## index
index | Re | Mach | Datasource
1 | 50000 | 0 | JavaFoil+Calcfoil stall+Eppler ext transition
2 | 50000 | 0 | XFOIL ncrit=9
3 | 50000 | 0.1 | JavaFoil+Calcfoil stall+Eppler ext transition
4 | 50000 | 0.1 | XFOIL ncrit=9
5 | 50000 | 0.25 | JavaFoil+Calcfoil stall+Eppler ext transition
6 | 50000 | 0.25 | XFOIL ncrit=9
7 | 50000 | 0.5 | JavaFoil+Calcfoil stall+Eppler ext transition
8 | 50000 | 0.5 | XFOIL ncrit=9
9 | 100000 | 0 | JavaFoil+Calcfoil stall+Eppler ext transition
10 | 100000 | 0 | XFOIL ncrit=9
11 | 100000 | 0.1 | JavaFoil+Calcfoil stall+Eppler ext transition
12 | 100000 | 0.1 | XFOIL ncrit=9
13 | 100000 | 0.25 | JavaFoil+Calcfoil stall+Eppler ext transition
14 | 100000 | 0.25 | XFOIL ncrit=9
15 | 100000 | 0.5 | JavaFoil+Calcfoil stall+Eppler ext transition
16 | 100000 | 0.5 | XFOIL ncrit=9
17 | 250000 | 0 | JavaFoil+Calcfoil stall+Eppler ext transition
18 | 250000 | 0 | XFOIL ncrit=9
19 | 250000 | 0.1 | JavaFoil+Calcfoil stall+Eppler ext transition
20 | 250000 | 0.1 | XFOIL ncrit=9
21 | 250000 | 0.25 | JavaFoil+Calcfoil stall+Eppler ext transition
22 | 250000 | 0.25 | XFOIL ncrit=9
23 | 250000 | 0.5 | JavaFoil+Calcfoil stall+Eppler ext transition
24 | 250000 | 0.5 | XFOIL ncrit=9
25 | 500000 | 0 | JavaFoil+Calcfoil stall+Eppler ext transition
26 | 500000 | 0 | XFOIL ncrit=9
27 | 500000 | 0.1 | JavaFoil+Calcfoil stall+Eppler ext transition
28 | 500000 | 0.1 | XFOIL ncrit=9
29 | 500000 | 0.25 | JavaFoil+Calcfoil stall+Eppler ext transition
30 | 500000 | 0.25 | XFOIL ncrit=9
31 | 500000 | 0.5 | JavaFoil+Calcfoil stall+Eppler ext transition
32 | 500000 | 0.5 | XFOIL ncrit=9
33 | 750000 | 0 | JavaFoil+Calcfoil stall+Eppler ext transition
34 | 750000 | 0 | XFOIL ncrit=9
35 | 750000 | 0.1 | JavaFoil+Calcfoil stall+Eppler ext transition
36 | 750000 | 0.1 | XFOIL ncrit=9
37 | 750000 | 0.25 | JavaFoil+Calcfoil stall+Eppler ext transition
38 | 750000 | 0.25 | XFOIL ncrit=9
39 | 750000 | 0.5 | JavaFoil+Calcfoil stall+Eppler ext transition
40 | 750000 | 0.5 | XFOIL ncrit=9
41 | 1000000 | 0 | JavaFoil+Calcfoil stall+Eppler ext transition
42 | 1000000 | 0 | XFOIL ncrit=9
43 | 1000000 | 0.1 | JavaFoil+Calcfoil stall+Eppler ext transition
44 | 1000000 | 0.1 | XFOIL ncrit=9
45 | 1000000 | 0.25 | JavaFoil+Calcfoil stall+Eppler ext transition
46 | 1000000 | 0.25 | XFOIL ncrit=9
47 | 1000000 | 0.5 | JavaFoil+Calcfoil stall+Eppler ext transition
48 | 1000000 | 0.5 | XFOIL ncrit=9
49 | 2000000 | 0 | JavaFoil+Calcfoil stall+Eppler ext transition
50 | 2000000 | 0 | XFOIL ncrit=9
51 | 2000000 | 0.1 | JavaFoil+Calcfoil stall+Eppler ext transition
52 | 2000000 | 0.1 | XFOIL ncrit=9
53 | 2000000 | 0.25 | JavaFoil+Calcfoil stall+Eppler ext transition
54 | 2000000 | 0.25 | XFOIL ncrit=9
55 | 2000000 | 0.5 | JavaFoil+Calcfoil stall+Eppler ext transition
56 | 2000000 | 0.5 | XFOIL ncrit=9
57 | 3000000 | 0 | JavaFoil+Calcfoil stall+Eppler ext transition
58 | 3000000 | 0 | XFOIL ncrit=9
59 | 3000000 | 0.1 | JavaFoil+Calcfoil stall+Eppler ext transition
60 | 3000000 | 0.1 | XFOIL ncrit=9
61 | 3000000 | 0.25 | JavaFoil+Calcfoil stall+Eppler ext transition
62 | 3000000 | 0.25 | XFOIL ncrit=9
63 | 3000000 | 0.5 | JavaFoil+Calcfoil stall+Eppler ext transition
64 | 3000000 | 0.5 | XFOIL ncrit=9
65 | 4000000 | 0 | JavaFoil+Calcfoil stall+Eppler ext transition
66 | 4000000 | 0 | XFOIL ncrit=9
67 | 4000000 | 0.1 | JavaFoil+Calcfoil stall+Eppler ext transition
68 | 4000000 | 0.1 | XFOIL ncrit=9
69 | 4000000 | 0.25 | JavaFoil+Calcfoil stall+Eppler ext transition
70 | 4000000 | 0.25 | XFOIL ncrit=9
71 | 4000000 | 0.5 | JavaFoil+Calcfoil stall+Eppler ext transition
72 | 4000000 | 0.5 | XFOIL ncrit=9
73 | 5000000 | 0 | JavaFoil+Calcfoil stall+Eppler ext transition
74 | 5000000 | 0 | XFOIL ncrit=9
75 | 5000000 | 0.1 | JavaFoil+Calcfoil stall+Eppler ext transition
76 | 5000000 | 0.1 | XFOIL ncrit=9
77 | 5000000 | 0.25 | JavaFoil+Calcfoil stall+Eppler ext transition
78 | 5000000 | 0.25 | XFOIL ncrit=9
79 | 5000000 | 0.5 | JavaFoil+Calcfoil stall+Eppler ext transition
80 | 5000000 | 0.5 | XFOIL ncrit=9
81 | 6000000 | 0 | JavaFoil+Calcfoil stall+Eppler ext transition
82 | 6000000 | 0 | XFOIL ncrit=9
83 | 6000000 | 0.1 | JavaFoil+Calcfoil stall+Eppler ext transition
84 | 6000000 | 0.1 | XFOIL ncrit=9
85 | 6000000 | 0.25 | JavaFoil+Calcfoil stall+Eppler ext transition
86 | 6000000 | 0.25 | XFOIL ncrit=9
87 | 6000000 | 0.5 | JavaFoil+Calcfoil stall+Eppler ext transition
88 | 6000000 | 0.5 | XFOIL ncrit=9
89 | 7000000 | 0 | JavaFoil+Calcfoil stall+Eppler ext transition
90 | 7000000 | 0 | XFOIL ncrit=9
91 | 7000000 | 0.1 | JavaFoil+Calcfoil stall+Eppler ext transition
92 | 7000000 | 0.1 | XFOIL ncrit=9
93 | 7000000 | 0.25 | JavaFoil+Calcfoil stall+Eppler ext transition
94 | 7000000 | 0.25 | XFOIL ncrit=9
95 | 7000000 | 0.5 | JavaFoil+Calcfoil stall+Eppler ext transition
96 | 7000000 | 0.5 | XFOIL ncrit=9
97 | 8000000 | 0 | JavaFoil+Calcfoil stall+Eppler ext transition
98 | 8000000 | 0 | XFOIL ncrit=9
99 | 8000000 | 0.1 | JavaFoil+Calcfoil stall+Eppler ext transition
100 | 8000000 | 0.1 | XFOIL ncrit=9
101 | 8000000 | 0.25 | JavaFoil+Calcfoil stall+Eppler ext transition
102 | 8000000 | 0.25 | XFOIL ncrit=9
103 | 8000000 | 0.5 | JavaFoil+Calcfoil stall+Eppler ext transition
104 | 8000000 | 0.5 | XFOIL ncrit=9
105 | 10000000 | 0 | JavaFoil+Calcfoil stall+Eppler ext transition
106 | 10000000 | 0 | XFOIL ncrit=9
107 | 10000000 | 0.1 | JavaFoil+Calcfoil stall+Eppler ext transition
108 | 10000000 | 0.1 | XFOIL ncrit=9
109 | 10000000 | 0.25 | JavaFoil+Calcfoil stall+Eppler ext transition
110 | 10000000 | 0.25 | XFOIL ncrit=9
111 | 10000000 | 0.5 | JavaFoil+Calcfoil stall+Eppler ext transition
112 | 10000000 | 0.5 | XFOIL ncrit=9
113 | 12000000 | 0 | JavaFoil+Calcfoil stall+Eppler ext transition
114 | 12000000 | 0 | XFOIL ncrit=9
115 | 12000000 | 0.1 | JavaFoil+Calcfoil stall+Eppler ext transition
116 | 12000000 | 0.1 | XFOIL ncrit=9
117 | 12000000 | 0.25 | JavaFoil+Calcfoil stall+Eppler ext transition
118 | 12000000 | 0.25 | XFOIL ncrit=9
119 | 12000000 | 0.5 | JavaFoil+Calcfoil stall+Eppler ext transition
120 | 12000000 | 0.5 | XFOIL ncrit=9
121 | 14000000 | 0 | JavaFoil+Calcfoil stall+Eppler ext transition
122 | 14000000 | 0 | XFOIL ncrit=9
123 | 14000000 | 0.1 | JavaFoil+Calcfoil stall+Eppler ext transition
124 | 14000000 | 0.1 | XFOIL ncrit=9
125 | 14000000 | 0.25 | JavaFoil+Calcfoil stall+Eppler ext transition
126 | 14000000 | 0.25 | XFOIL ncrit=9
127 | 14000000 | 0.5 | JavaFoil+Calcfoil stall+Eppler ext transition
128 | 14000000 | 0.5 | XFOIL ncrit=9
129 | 16000000 | 0 | JavaFoil+Calcfoil stall+Eppler ext transition
130 | 16000000 | 0 | XFOIL ncrit=9
131 | 16000000 | 0.1 | JavaFoil+Calcfoil stall+Eppler ext transition
132 | 16000000 | 0.1 | XFOIL ncrit=9
133 | 16000000 | 0.25 | JavaFoil+Calcfoil stall+Eppler ext transition
134 | 16000000 | 0.25 | XFOIL ncrit=9
135 | 16000000 | 0.5 | JavaFoil+Calcfoil stall+Eppler ext transition
136 | 16000000 | 0.5 | XFOIL ncrit=9
137 | 18000000 | 0 | JavaFoil+Calcfoil stall+Eppler ext transition
138 | 18000000 | 0 | XFOIL ncrit=9
139 | 18000000 | 0.1 | JavaFoil+Calcfoil stall+Eppler ext transition
140 | 18000000 | 0.1 | XFOIL ncrit=9
141 | 18000000 | 0.25 | JavaFoil+Calcfoil stall+Eppler ext transition
142 | 18000000 | 0.25 | XFOIL ncrit=9
143 | 18000000 | 0.5 | JavaFoil+Calcfoil stall+Eppler ext transition
144 | 18000000 | 0.5 | XFOIL ncrit=9
145 | 20000000 | 0 | JavaFoil+Calcfoil stall+Eppler ext transition
146 | 20000000 | 0 | XFOIL ncrit=9
147 | 20000000 | 0.1 | JavaFoil+Calcfoil stall+Eppler ext transition
148 | 20000000 | 0.1 | XFOIL ncrit=9
149 | 20000000 | 0.25 | JavaFoil+Calcfoil stall+Eppler ext transition
150 | 20000000 | 0.25 | XFOIL ncrit=9
151 | 20000000 | 0.5 | JavaFoil+Calcfoil stall+Eppler ext transition
152 | 20000000 | 0.5 | XFOIL ncrit=9

## 1. Re 50k Mach 0.00 (1)
BIGFOIL.COM POLAR EXPORT
NACA65-519 a=0.0
NACA65-519 a=0.0 |  |  |  | Cl Max: | 1.421 | at alpha= | 10.5 | deg
JavaFoil+Calcfoil stall+Eppler ext transition |  |  |  | L/D Max: | 33.471 | at alpha= | 9 | deg
Re: | 50000 |  |  | Cd Min: | 0.02096 | at alpha= | -2 | deg
Mach: | 0 |  |  | Cl=0 at alpha= | -2.5392 | deg
|  |  |  | @ Cl=0.1, Cd= | 0.021431
|  |  |  | @ Cl=0.4, Cd= | 0.02422
|  |  |  | @ Cl=0.6, Cd= | 0.026028
alpha (deg) | Cl | Cd | Cm | Cl/Cd
-19.5 | -0.66 | 0.30382 | -0.001 | -2.174
-19 | -0.678 | 0.26966 | -0.001 | -2.514
-18.5 | -0.695 | 0.25061 | -0.002 | -2.773
-18 | -0.711 | 0.25137 | -0.002 | -2.828
-17.5 | -0.726 | 0.22247 | -0.002 | -3.264
-17 | -0.74 | 0.21689 | -0.002 | -3.41
-16.5 | -0.752 | 0.20763 | -0.002 | -3.62
-16 | -0.762 | 0.19093 | -0.002 | -3.99
-15.5 | -0.77 | 0.17632 | -0.002 | -4.367
-15 | -0.776 | 0.15732 | -0.003 | -4.931
-14.5 | -0.779 | 0.15547 | -0.002 | -5.008
-14 | -0.779 | 0.14293 | -0.003 | -5.447
-13.5 | -0.775 | 0.13168 | -0.002 | -5.889
-13 | -0.769 | 0.11839 | -0.003 | -6.496
-12.5 | -0.759 | 0.10925 | -0.003 | -6.949
-12 | -0.746 | 0.10606 | -0.003 | -7.03
-11.5 | -0.729 | 0.09519 | -0.004 | -7.654
-11 | -0.708 | 0.0889 | -0.004 | -7.963
-10.5 | -0.684 | 0.08322 | -0.005 | -8.216
-10 | -0.656 | 0.0776 | -0.005 | -8.456
-9.5 | -0.625 | 0.07254 | -0.005 | -8.622
-9 | -0.592 | 0.06867 | -0.005 | -8.615
-8.5 | -0.555 | 0.06393 | -0.006 | -8.681
-8 | -0.516 | 0.06 | -0.006 | -8.6
-7.5 | -0.475 | 0.05703 | -0.006 | -8.323
-7 | -0.431 | 0.05377 | -0.007 | -8.024
-6.5 | -0.466 | 0.02457 | -0.024 | -18.976
-6 | -0.411 | 0.02387 | -0.025 | -17.235
-5.5 | -0.294 | 0.04879 | -0.013 | -6.018
-5 | -0.245 | 0.0467 | -0.013 | -5.247
-4.5 | -0.196 | 0.04459 | -0.013 | -4.394
-4 | -0.147 | 0.04262 | -0.014 | -3.438
-3.5 | -0.097 | 0.04104 | -0.015 | -2.36
-3 | -0.047 | 0.03948 | -0.016 | -1.189
-2.5 | 0.004 | 0.02105 | -0.032 | 0.195
-2 | 0.066 | 0.02096 | -0.033 | 3.132
-1.5 | 0.123 | 0.02175 | -0.032 | 5.637
-1 | 0.183 | 0.02159 | -0.033 | 8.456
-0.5 | 0.243 | 0.02152 | -0.034 | 11.287
0 | 0.294 | 0.02357 | -0.035 | 12.49
0.5 | 0.352 | 0.0239 | -0.036 | 14.732
1 | 0.409 | 0.02428 | -0.037 | 16.858
1.5 | 0.467 | 0.02472 | -0.038 | 18.877
2 | 0.523 | 0.02524 | -0.039 | 20.737
2.5 | 0.577 | 0.02577 | -0.04 | 22.405
3 | 0.634 | 0.02641 | -0.041 | 23.989
3.5 | 0.69 | 0.02707 | -0.042 | 25.479
4 | 0.746 | 0.02778 | -0.043 | 26.85
4.5 | 0.802 | 0.02862 | -0.044 | 28.009
5 | 0.857 | 0.02952 | -0.045 | 29.022
5.5 | 0.912 | 0.0305 | -0.046 | 29.885
6 | 0.967 | 0.03154 | -0.046 | 30.653
6.5 | 1.02 | 0.03264 | -0.048 | 31.249
7 | 1.072 | 0.03389 | -0.048 | 31.636
7.5 | 1.123 | 0.0352 | -0.049 | 31.904
8 | 1.175 | 0.0363 | -0.051 | 32.362
8.5 | 1.224 | 0.03785 | -0.052 | 32.33
9 | 1.284 | 0.03837 | -0.053 | 33.471
9.5 | 1.342 | 0.04237 | -0.055 | 31.671
10 | 1.383 | 0.04458 | -0.056 | 31.016
10.5 | 1.421 | 0.04701 | -0.057 | 30.222
11 | 1.257 | 0.08291 | -0.028 | 15.165
11.5 | 1.286 | 0.0883 | -0.027 | 14.569
12 | 1.312 | 0.09424 | -0.026 | 13.927
12.5 | 1.336 | 0.10066 | -0.026 | 13.272
13 | 1.355 | 0.10793 | -0.026 | 12.552
13.5 | 1.37 | 0.11627 | -0.026 | 11.782
14 | 1.381 | 0.12312 | -0.026 | 11.219
14.5 | 1.389 | 0.13252 | -0.025 | 10.482
15 | 1.393 | 0.14201 | -0.025 | 9.811
15.5 | 1.392 | 0.14956 | -0.025 | 9.308

## 2. Re 50k Mach 0.00 (2)
BIGFOIL.COM POLAR EXPORT
NACA65-519 a=0.0
NACA65-519 a=0.0 |  |  |  | Cl Max: | 0.7868 | at alpha= | 20 | deg
XFOIL ncrit=9 |  |  |  | L/D Max: | 4.7872 | at alpha= | 16.5 | deg
Re: | 50000 |  |  | Cd Min: | 0.23362 | at alpha= | 20 | deg
Mach: | 0 |  |  | Cl=0 at alpha= | 2.393 | deg
|  |  |  | @ Cl=0.1, Cd= | 0.070847
|  |  |  | @ Cl=0.4, Cd= | 0.10768
|  |  |  | @ Cl=0.6, Cd= | 0.15677
alpha (deg) | Cl | Cd | Cm | Cl/Cd
-12.5 | -0.3372 | 0.14348 | -0.0304 | -2.3502
-12 | -0.3676 | 0.14306 | -0.0253 | -2.5696
-11 | -0.3701 | 0.13597 | -0.0172 | -2.7219
-10.5 | -0.3956 | 0.13474 | -0.0125 | -2.936
-10 | -0.3786 | 0.12995 | -0.0094 | -2.9134
-8.5 | -0.7105 | 0.09148 | -0.0197 | -7.7667
-8 | -0.8146 | 0.0797 | -0.0135 | -10.2208
-7.5 | -0.8556 | 0.06959 | -0.0083 | -12.2949
-7 | -0.8528 | 0.0623 | -0.0041 | -13.6886
-6.5 | -0.8341 | 0.05646 | -0.0007 | -14.7733
-6 | -0.8087 | 0.05211 | 0.0023 | -15.5191
-5.5 | -0.776 | 0.04865 | 0.0049 | -15.9507
-5 | -0.7383 | 0.04586 | 0.0069 | -16.099
-4.5 | -0.6989 | 0.04376 | 0.0085 | -15.9712
-3.5 | -0.0326 | 0.06177 | -0.053 | -0.52776
-2.5 | -0.1402 | 0.06189 | -0.0233 | -2.2653
-2 | -0.1317 | 0.0617 | -0.0202 | -2.1345
-1.5 | -0.1234 | 0.06156 | -0.017 | -2.0045
-1 | -0.1155 | 0.06146 | -0.0137 | -1.8793
-0.5 | -0.1081 | 0.06137 | -0.0104 | -1.7614
0 | -0.1015 | 0.06128 | -0.0069 | -1.6563
0.5 | -0.0961 | 0.06116 | -0.0033 | -1.5713
1 | -0.0923 | 0.06095 | 0.0004 | -1.5144
1.5 | -0.0662 | 0.06174 | -0.0003 | -1.0722
3 | 0.045 | 0.0668 | -0.0074 | 0.67365
3.5 | 0.062 | 0.06784 | -0.0054 | 0.91392
4 | 0.0677 | 0.06852 | -0.0013 | 0.98803
4.5 | 0.0794 | 0.06915 | 0.0019 | 1.1482
5 | 0.1134 | 0.07195 | 0.0011 | 1.5761
5.5 | 0.1544 | 0.0757 | -0.0009 | 2.0396
6.5 | 0.2132 | 0.08184 | -0.0019 | 2.6051
7 | 0.2425 | 0.08504 | -0.0025 | 2.8516
7.5 | 0.2777 | 0.08907 | -0.0039 | 3.1178
8 | 0.3163 | 0.09378 | -0.0059 | 3.3728
8.5 | 0.3568 | 0.09935 | -0.0082 | 3.5913
9 | 0.364 | 0.10178 | -0.0072 | 3.5763
9.5 | 0.3899 | 0.10601 | -0.0081 | 3.678
10.5 | 0.4578 | 0.11726 | -0.012 | 3.9041
11 | 0.4643 | 0.12096 | -0.0121 | 3.8385
11.5 | 0.4858 | 0.12584 | -0.0133 | 3.8605
12 | 0.525 | 0.13244 | -0.0157 | 3.9641
12.5 | 0.5353 | 0.13751 | -0.0169 | 3.8928
13 | 0.5475 | 0.14231 | -0.0182 | 3.8472
13.5 | 0.589 | 0.14979 | -0.0205 | 3.9322
14 | 0.5894 | 0.15438 | -0.022 | 3.8179
14.5 | 0.6166 | 0.16051 | -0.0238 | 3.8415
15 | 0.6746 | 0.16018 | -0.0209 | 4.2115
15.5 | 0.7199 | 0.15861 | -0.018 | 4.5388
16 | 0.7547 | 0.16003 | -0.0167 | 4.716
16.5 | 0.7805 | 0.16304 | -0.0164 | 4.7872
17 | 0.7569 | 0.17667 | -0.0233 | 4.2843
17.5 | 0.7554 | 0.18722 | -0.0283 | 4.0348
18 | 0.7801 | 0.19663 | -0.0307 | 3.9673
18.5 | 0.7536 | 0.21525 | -0.0423 | 3.501
19 | 0.7658 | 0.22107 | -0.0455 | 3.4641
19.5 | 0.7659 | 0.22581 | -0.0505 | 3.3918
20 | 0.7868 | 0.23362 | -0.0534 | 3.3679

## 3. Re 50k Mach 0.10 (1)
BIGFOIL.COM POLAR EXPORT
NACA65-519 a=0.0
NACA65-519 a=0.0 |  |  |  | Cl Max: | 1.425 | at alpha= | 10.5 | deg
JavaFoil+Calcfoil stall+Eppler ext transition |  |  |  | L/D Max: | 33.33 | at alpha= | 9 | deg
Re: | 50000 |  |  | Cd Min: | 0.02103 | at alpha= | -2 | deg
Mach: | 0.1 |  |  | Cl=0 at alpha= | -2.5392 | deg
|  |  |  | @ Cl=0.1, Cd= | 0.021501
|  |  |  | @ Cl=0.4, Cd= | 0.024293
|  |  |  | @ Cl=0.6, Cd= | 0.026146
alpha (deg) | Cl | Cd | Cm | Cl/Cd
-19 | -0.629 | 0.28712 | -0.001 | -2.189
-18.5 | -0.649 | 0.29079 | -0.001 | -2.231
-18 | -0.668 | 0.26921 | -0.002 | -2.481
-17.5 | -0.687 | 0.22748 | -0.002 | -3.018
-17 | -0.704 | 0.22867 | -0.002 | -3.077
-16.5 | -0.719 | 0.21203 | -0.002 | -3.392
-16 | -0.733 | 0.20277 | -0.002 | -3.614
-15.5 | -0.744 | 0.17562 | -0.003 | -4.239
-15 | -0.753 | 0.16278 | -0.003 | -4.629
-14.5 | -0.76 | 0.14925 | -0.003 | -5.089
-14 | -0.763 | 0.14515 | -0.002 | -5.254
-13.5 | -0.762 | 0.13771 | -0.003 | -5.536
-13 | -0.759 | 0.11958 | -0.003 | -6.344
-12.5 | -0.751 | 0.11586 | -0.002 | -6.482
-12 | -0.74 | 0.10816 | -0.003 | -6.838
-11.5 | -0.724 | 0.09645 | -0.004 | -7.511
-11 | -0.705 | 0.08989 | -0.004 | -7.846
-10.5 | -0.682 | 0.08391 | -0.004 | -8.132
-10 | -0.656 | 0.07814 | -0.005 | -8.392
-9.5 | -0.626 | 0.07293 | -0.005 | -8.581
-9 | -0.593 | 0.06907 | -0.005 | -8.579
-8.5 | -0.556 | 0.06426 | -0.006 | -8.659
-8 | -0.518 | 0.06014 | -0.006 | -8.606
-7.5 | -0.476 | 0.05722 | -0.006 | -8.325
-7 | -0.433 | 0.05387 | -0.007 | -8.042
-6.5 | -0.468 | 0.02469 | -0.025 | -18.956
-6 | -0.413 | 0.024 | -0.026 | -17.209
-5.5 | -0.295 | 0.04896 | -0.013 | -6.025
-5 | -0.246 | 0.04685 | -0.013 | -5.254
-4.5 | -0.197 | 0.04447 | -0.014 | -4.427
-4 | -0.147 | 0.04273 | -0.014 | -3.447
-3.5 | -0.097 | 0.04113 | -0.015 | -2.366
-3 | -0.047 | 0.03956 | -0.016 | -1.192
-2.5 | 0.004 | 0.02113 | -0.032 | 0.195
-2 | 0.066 | 0.02103 | -0.033 | 3.135
-1.5 | 0.123 | 0.02182 | -0.032 | 5.646
-1 | 0.183 | 0.0217 | -0.033 | 8.451
-0.5 | 0.244 | 0.0216 | -0.034 | 11.298
0 | 0.296 | 0.02365 | -0.035 | 12.514
0.5 | 0.354 | 0.02401 | -0.036 | 14.731
1 | 0.411 | 0.02436 | -0.037 | 16.891
1.5 | 0.469 | 0.02484 | -0.038 | 18.868
2 | 0.526 | 0.02533 | -0.039 | 20.77
2.5 | 0.58 | 0.02591 | -0.04 | 22.388
3 | 0.636 | 0.02657 | -0.041 | 23.945
3.5 | 0.693 | 0.02718 | -0.042 | 25.497
4 | 0.749 | 0.02794 | -0.043 | 26.813
4.5 | 0.805 | 0.02875 | -0.044 | 28.019
5 | 0.861 | 0.02966 | -0.045 | 29.026
5.5 | 0.916 | 0.03069 | -0.046 | 29.852
6 | 0.971 | 0.03173 | -0.047 | 30.616
6.5 | 1.025 | 0.03285 | -0.048 | 31.195
7 | 1.077 | 0.03408 | -0.049 | 31.604
7.5 | 1.129 | 0.03546 | -0.05 | 31.826
8 | 1.18 | 0.03658 | -0.051 | 32.257
8.5 | 1.23 | 0.03786 | -0.052 | 32.495
9 | 1.29 | 0.0387 | -0.054 | 33.33
9.5 | 1.347 | 0.04287 | -0.055 | 31.41
10 | 1.387 | 0.04503 | -0.056 | 30.799
10.5 | 1.425 | 0.04755 | -0.057 | 29.958
11 | 1.26 | 0.08322 | -0.028 | 15.143
11.5 | 1.289 | 0.08892 | -0.027 | 14.494
12 | 1.314 | 0.09584 | -0.026 | 13.715
12.5 | 1.337 | 0.10278 | -0.026 | 13.006
13 | 1.354 | 0.1101 | -0.026 | 12.302
13.5 | 1.368 | 0.11697 | -0.026 | 11.692
14 | 1.377 | 0.127 | -0.026 | 10.845
14.5 | 1.383 | 0.13378 | -0.025 | 10.336
15 | 1.384 | 0.14343 | -0.025 | 9.653
15.5 | 1.38 | 0.15229 | -0.025 | 9.064

## 4. Re 50k Mach 0.10 (2)
BIGFOIL.COM POLAR EXPORT
NACA65-519 a=0.0
NACA65-519 a=0.0 |  |  |  | Cl Max: | 0.7886 | at alpha= | 20 | deg
XFOIL ncrit=9 |  |  |  | L/D Max: | 4.7622 | at alpha= | 16 | deg
Re: | 50000 |  |  | Cd Min: | 0.23451 | at alpha= | 20 | deg
Mach: | 0.1 |  |  | Cl=0 at alpha= | 2.0676 | deg
|  |  |  | @ Cl=0.1, Cd= | 0.07121
|  |  |  | @ Cl=0.4, Cd= | 0.1078
|  |  |  | @ Cl=0.6, Cd= | 0.15515
alpha (deg) | Cl | Cd | Cm | Cl/Cd
-12 | -0.3663 | 0.14381 | -0.0252 | -2.5471
-11 | -0.3698 | 0.13673 | -0.0173 | -2.7046
-10.5 | -0.3919 | 0.13525 | -0.0127 | -2.8976
-10 | -0.3746 | 0.13033 | -0.0102 | -2.8742
-9.5 | -0.3597 | 0.12493 | -0.0129 | -2.8792
-9 | -0.5516 | 0.10288 | -0.0268 | -5.3616
-8 | -0.8037 | 0.08066 | -0.0147 | -9.964
-7.5 | -0.8537 | 0.07074 | -0.0091 | -12.0681
-7 | -0.8544 | 0.06336 | -0.0046 | -13.4848
-6.5 | -0.837 | 0.05735 | -0.0012 | -14.5946
-6 | -0.8129 | 0.05284 | 0.0019 | -15.3842
-5.5 | -0.781 | 0.04922 | 0.0046 | -15.8675
-5 | -0.7436 | 0.04635 | 0.0067 | -16.0431
-4.5 | -0.7042 | 0.04415 | 0.0084 | -15.9502
-4 | -0.6611 | 0.04274 | 0.01 | -15.4679
-3.5 | -0.0342 | 0.06207 | -0.053 | -0.55099
-2.5 | -0.1409 | 0.06222 | -0.0234 | -2.2645
-2 | -0.1323 | 0.06203 | -0.0203 | -2.1328
-1.5 | -0.1238 | 0.0619 | -0.0171 | -2
-1 | -0.1157 | 0.0618 | -0.0139 | -1.8722
-0.5 | -0.1082 | 0.06172 | -0.0105 | -1.7531
0 | -0.1015 | 0.06164 | -0.0071 | -1.6467
0.5 | -0.0959 | 0.06153 | -0.0035 | -1.5586
1 | -0.0918 | 0.06134 | 0.0003 | -1.4966
1.5 | -0.0627 | 0.06221 | -0.001 | -1.0079
2 | -0.0045 | 0.06475 | -0.0078 | -0.069498
2.5 | 0.0288 | 0.06627 | -0.0092 | 0.43459
3 | 0.0469 | 0.06721 | -0.0077 | 0.69781
3.5 | 0.0661 | 0.06854 | -0.0061 | 0.9644
4 | 0.0667 | 0.06865 | -0.0011 | 0.9716
4.5 | 0.0804 | 0.06956 | 0.0018 | 1.1558
5 | 0.1145 | 0.07243 | 0.001 | 1.5808
5.5 | 0.1562 | 0.07635 | -0.001 | 2.0458
6 | 0.1892 | 0.07976 | -0.002 | 2.3721
6.5 | 0.2095 | 0.08181 | -0.0012 | 2.5608
7 | 0.242 | 0.08533 | -0.0022 | 2.836
7.5 | 0.2789 | 0.08954 | -0.0039 | 3.1148
8.5 | 0.3474 | 0.09895 | -0.0071 | 3.5109
9 | 0.3613 | 0.1019 | -0.0067 | 3.5456
9.5 | 0.391 | 0.10646 | -0.008 | 3.6727
10 | 0.4296 | 0.11219 | -0.0103 | 3.8292
10.5 | 0.451 | 0.1172 | -0.0113 | 3.8481
11 | 0.4618 | 0.12116 | -0.0117 | 3.8115
11.5 | 0.4876 | 0.12635 | -0.0133 | 3.8591
12 | 0.5288 | 0.13348 | -0.0158 | 3.9616
12.5 | 0.5311 | 0.13766 | -0.0166 | 3.8581
13 | 0.5488 | 0.14279 | -0.0181 | 3.8434
13.5 | 0.5852 | 0.1501 | -0.0203 | 3.8987
14 | 0.5873 | 0.15466 | -0.0219 | 3.7974
15 | 0.6802 | 0.15822 | -0.0195 | 4.2991
15.5 | 0.7159 | 0.15981 | -0.0183 | 4.4797
16 | 0.7609 | 0.15978 | -0.0159 | 4.7622
16.5 | 0.7518 | 0.16942 | -0.0202 | 4.4375
17 | 0.7547 | 0.17803 | -0.0238 | 4.2392
17.5 | 0.7574 | 0.188 | -0.0283 | 4.0287
19 | 0.7683 | 0.22215 | -0.0458 | 3.4585
19.5 | 0.7676 | 0.22665 | -0.0509 | 3.3867
20 | 0.7886 | 0.23451 | -0.0538 | 3.3628

## 5. Re 50k Mach 0.25 (1)
BIGFOIL.COM POLAR EXPORT
NACA65-519 a=0.0
NACA65-519 a=0.0 |  |  |  | Cl Max: | 1.409 | at alpha= | 10 | deg
JavaFoil+Calcfoil stall+Eppler ext transition |  |  |  | L/D Max: | 32.816 | at alpha= | 8.5 | deg
Re: | 50000 |  |  | Cd Min: | 0.02145 | at alpha= | -2 | deg
Mach: | 0.25 |  |  | Cl=0 at alpha= | -2.5385 | deg
|  |  |  | @ Cl=0.1, Cd= | 0.021952
|  |  |  | @ Cl=0.4, Cd= | 0.024796
|  |  |  | @ Cl=0.6, Cd= | 0.026646
alpha (deg) | Cl | Cd | Cm | Cl/Cd
-17 | -0.364 | 0.43831 | -0.002 | -0.83
-16.5 | -0.418 | 0.37202 | -0.002 | -1.124
-16 | -0.468 | 0.28274 | -0.003 | -1.655
-15.5 | -0.514 | 0.27687 | -0.003 | -1.855
-15 | -0.555 | 0.24111 | -0.003 | -2.3
-14.5 | -0.591 | 0.21647 | -0.003 | -2.729
-14 | -0.622 | 0.18855 | -0.003 | -3.298
-13.5 | -0.647 | 0.16948 | -0.003 | -3.818
-13 | -0.666 | 0.15427 | -0.003 | -4.318
-12.5 | -0.679 | 0.13432 | -0.003 | -5.056
-12 | -0.686 | 0.11615 | -0.004 | -5.902
-11.5 | -0.685 | 0.1061 | -0.004 | -6.459
-11 | -0.679 | 0.09763 | -0.004 | -6.953
-10.5 | -0.666 | 0.09003 | -0.004 | -7.399
-10 | -0.648 | 0.08243 | -0.005 | -7.858
-9.5 | -0.624 | 0.07612 | -0.005 | -8.196
-9 | -0.595 | 0.07075 | -0.005 | -8.413
-8.5 | -0.562 | 0.06587 | -0.006 | -8.535
-8 | -0.525 | 0.06161 | -0.006 | -8.527
-7.5 | -0.485 | 0.05762 | -0.006 | -8.422
-7 | -0.442 | 0.05482 | -0.007 | -8.07
-6.5 | -0.397 | 0.0516 | -0.007 | -7.701
-6 | -0.422 | 0.02468 | -0.026 | -17.1
-5.5 | -0.302 | 0.04972 | -0.013 | -6.082
-5 | -0.253 | 0.04732 | -0.013 | -5.337
-4.5 | -0.202 | 0.04513 | -0.014 | -4.477
-4 | -0.151 | 0.04316 | -0.014 | -3.503
-3.5 | -0.1 | 0.04148 | -0.015 | -2.409
-3 | -0.048 | 0.03999 | -0.016 | -1.21
-2.5 | 0.004 | 0.02156 | -0.033 | 0.196
-2 | 0.068 | 0.02145 | -0.034 | 3.152
-1.5 | 0.126 | 0.02236 | -0.033 | 5.648
-1 | 0.188 | 0.0222 | -0.034 | 8.468
-0.5 | 0.25 | 0.02214 | -0.035 | 11.293
0 | 0.304 | 0.02418 | -0.036 | 12.55
0.5 | 0.363 | 0.02452 | -0.037 | 14.805
1 | 0.422 | 0.02496 | -0.038 | 16.914
1.5 | 0.481 | 0.02544 | -0.039 | 18.901
2 | 0.54 | 0.02596 | -0.04 | 20.794
2.5 | 0.595 | 0.02659 | -0.041 | 22.377
3 | 0.653 | 0.02724 | -0.042 | 23.969
3.5 | 0.711 | 0.02795 | -0.043 | 25.436
4 | 0.769 | 0.02874 | -0.044 | 26.752
4.5 | 0.826 | 0.02964 | -0.045 | 27.874
5 | 0.883 | 0.03061 | -0.046 | 28.842
5.5 | 0.94 | 0.03164 | -0.047 | 29.691
6 | 0.996 | 0.03281 | -0.048 | 30.366
6.5 | 1.051 | 0.03404 | -0.049 | 30.864
7 | 1.104 | 0.03539 | -0.05 | 31.189
7.5 | 1.156 | 0.03679 | -0.051 | 31.431
8 | 1.208 | 0.03833 | -0.052 | 31.523
8.5 | 1.269 | 0.03866 | -0.054 | 32.816
9 | 1.329 | 0.04323 | -0.056 | 30.747
9.5 | 1.371 | 0.04542 | -0.057 | 30.187
10 | 1.409 | 0.04797 | -0.057 | 29.37
10.5 | 1.248 | 0.08015 | -0.029 | 15.569
11 | 1.275 | 0.08621 | -0.027 | 14.785
11.5 | 1.298 | 0.09306 | -0.026 | 13.951
12 | 1.319 | 0.09976 | -0.026 | 13.217
12.5 | 1.333 | 0.10839 | -0.026 | 12.302
13 | 1.34 | 0.11698 | -0.026 | 11.456
13.5 | 1.341 | 0.12603 | -0.025 | 10.639
14 | 1.335 | 0.13462 | -0.025 | 9.92
14.5 | 1.324 | 0.14575 | -0.025 | 9.081
15 | 1.305 | 0.15912 | -0.024 | 8.203

## 6. Re 50k Mach 0.25 (2)
BIGFOIL.COM POLAR EXPORT
NACA65-519 a=0.0
NACA65-519 a=0.0 |  |  |  | Cl Max: | 0.8003 | at alpha= | 20 | deg
XFOIL ncrit=9 |  |  |  | L/D Max: | 4.2589 | at alpha= | 15 | deg
Re: | 50000 |  |  | Cd Min: | 0.23973 | at alpha= | 20 | deg
Mach: | 0.25 |  |  | Cl=0 at alpha= | 1.9439 | deg
|  |  |  | @ Cl=0.1, Cd= | 0.073341
|  |  |  | @ Cl=0.4, Cd= | 0.10962
|  |  |  | @ Cl=0.6, Cd= | 0.15741
alpha (deg) | Cl | Cd | Cm | Cl/Cd
-12 | -0.305 | 0.15166 | -0.0205 | -2.0111
-11.5 | -0.3161 | 0.14896 | -0.0219 | -2.122
-11 | -0.2836 | 0.14214 | -0.0237 | -1.9952
-10.5 | -0.2997 | 0.14003 | -0.0228 | -2.1403
-9.5 | -0.2689 | 0.12962 | -0.0227 | -2.0745
-9 | -0.5824 | 0.09818 | -0.0387 | -5.932
-8.5 | -0.6888 | 0.08986 | -0.0331 | -7.6653
-8 | -0.7577 | 0.08348 | -0.0242 | -9.0764
-7.5 | -0.8294 | 0.0767 | -0.0139 | -10.8136
-7 | -0.8567 | 0.0691 | -0.008 | -12.398
-6.5 | -0.8462 | 0.06241 | -0.0043 | -13.5587
-6 | -0.8319 | 0.05707 | -0.0004 | -14.5768
-5.5 | -0.8061 | 0.05263 | 0.0028 | -15.3164
-5 | -0.7715 | 0.04913 | 0.0055 | -15.7032
-4.5 | -0.7327 | 0.04642 | 0.0075 | -15.7841
-2.5 | -0.1445 | 0.06408 | -0.0243 | -2.255
-2 | -0.1353 | 0.06388 | -0.0211 | -2.118
-1.5 | -0.1261 | 0.06376 | -0.0179 | -1.9777
-1 | -0.1173 | 0.06368 | -0.0146 | -1.842
-0.5 | -0.109 | 0.06363 | -0.0112 | -1.713
0 | -0.1014 | 0.0636 | -0.0078 | -1.5943
0.5 | -0.0948 | 0.06356 | -0.0042 | -1.4915
1 | -0.0895 | 0.06347 | -0.0005 | -1.4101
1.5 | -0.0443 | 0.06512 | -0.0048 | -0.68028
2 | 0.0056 | 0.06722 | -0.0097 | 0.083309
2.5 | 0.0427 | 0.06937 | -0.0117 | 0.61554
3 | 0.0629 | 0.07014 | -0.0104 | 0.89678
3.5 | 0.0751 | 0.07114 | -0.0075 | 1.0557
4 | 0.0796 | 0.07128 | -0.0031 | 1.1167
4.5 | 0.0939 | 0.07271 | -0.0001 | 1.2914
5 | 0.1198 | 0.07539 | 0.0007 | 1.5891
5.5 | 0.1363 | 0.07659 | 0.0024 | 1.7796
6 | 0.1692 | 0.07963 | 0.0016 | 2.1248
6.5 | 0.2069 | 0.08344 | 0 | 2.4796
7.5 | 0.2866 | 0.09288 | -0.0041 | 3.0857
8 | 0.2998 | 0.09522 | -0.0032 | 3.1485
8.5 | 0.3285 | 0.09921 | -0.0041 | 3.3112
9.5 | 0.4047 | 0.1103 | -0.0084 | 3.6691
10 | 0.4133 | 0.11359 | -0.0082 | 3.6385
10.5 | 0.4354 | 0.11808 | -0.0092 | 3.6873
11 | 0.4708 | 0.12399 | -0.0113 | 3.7971
11.5 | 0.4971 | 0.13 | -0.0131 | 3.8238
12 | 0.5059 | 0.13438 | -0.014 | 3.7647
12.5 | 0.5289 | 0.13972 | -0.0157 | 3.7854
13 | 0.5623 | 0.14679 | -0.018 | 3.8306
13.5 | 0.5683 | 0.15147 | -0.0196 | 3.7519
14 | 0.6083 | 0.15897 | -0.0217 | 3.8265
14.5 | 0.6126 | 0.16412 | -0.0238 | 3.7326
15 | 0.6839 | 0.16058 | -0.0187 | 4.2589
15.5 | 0.7021 | 0.16529 | -0.0197 | 4.2477
16 | 0.6836 | 0.1828 | -0.029 | 3.7396
16.5 | 0.687 | 0.18869 | -0.0322 | 3.6409
17 | 0.7477 | 0.18448 | -0.0262 | 4.053
17.5 | 0.7512 | 0.19513 | -0.0314 | 3.8497
19 | 0.7798 | 0.22778 | -0.0475 | 3.4235
19.5 | 0.7776 | 0.23137 | -0.053 | 3.3609
20 | 0.8003 | 0.23973 | -0.0561 | 3.3383

## 7. Re 50k Mach 0.50 (1)
BIGFOIL.COM POLAR EXPORT
NACA65-519 a=0.0
NACA65-519 a=0.0 |  |  |  | Cl Max: | 1.381 | at alpha= | 8.5 | deg
JavaFoil+Calcfoil stall+Eppler ext transition |  |  |  | L/D Max: | 29.347 | at alpha= | 7.5 | deg
Re: | 50000 |  |  | Cd Min: | 0.02335 | at alpha= | -2 | deg
Mach: | 0.5 |  |  | Cl=0 at alpha= | -2.5345 | deg
|  |  |  | @ Cl=0.1, Cd= | 0.023885
|  |  |  | @ Cl=0.4, Cd= | 0.027028
|  |  |  | @ Cl=0.6, Cd= | 0.02889
alpha (deg) | Cl | Cd | Cm | Cl/Cd
-20 | -0.993 | 0.42368 | -0.002 | -2.343
-19.5 | -0.965 | 0.42277 | -0.003 | -2.283
-19 | -0.938 | 0.40383 | -0.003 | -2.322
-18.5 | -0.907 | 0.40092 | -0.004 | -2.263
-18 | -0.88 | 0.39362 | -0.004 | -2.234
-17.5 | -0.852 | 0.37681 | -0.004 | -2.26
-17 | -0.824 | 0.37629 | -0.005 | -2.189
-16.5 | -0.796 | 0.37116 | -0.005 | -2.144
-16 | -0.767 | 0.35355 | -0.006 | -2.168
-15.5 | -0.738 | 0.3269 | -0.006 | -2.257
-15 | -0.71 | 0.34928 | -0.006 | -2.032
-14.5 | -0.682 | 0.34538 | -0.007 | -1.974
-14 | -0.654 | 0.30737 | -0.007 | -2.127
-13.5 | -0.625 | 0.33742 | -0.008 | -1.854
-13 | -0.597 | 0.30086 | -0.008 | -1.986
-12.5 | -0.568 | 0.27871 | -0.008 | -2.037
-12 | -0.539 | 0.27098 | -0.008 | -1.991
-11.5 | -0.511 | 0.26224 | -0.009 | -1.949
-11 | -0.483 | 0.26927 | -0.009 | -1.793
-10.5 | -0.455 | 0.25511 | -0.009 | -1.782
-10 | -0.426 | 0.26495 | -0.01 | -1.608
-9.5 | -0.396 | 0.17203 | -0.005 | -2.303
-9 | -0.368 | 0.14611 | -0.006 | -2.518
-8.5 | -0.34 | 0.14061 | -0.006 | -2.415
-8 | -0.474 | 0.09254 | -0.004 | -5.117
-7.5 | -0.49 | 0.07124 |  | -6.873
-7 | -0.467 | 0.06033 | -0.006 | -7.744
-6.5 | -0.43 | 0.05484 | -0.007 | -7.837
-6 | -0.383 | 0.05102 | -0.008 | -7.504
-5.5 | -0.335 | 0.04928 | -0.017 | -6.803
-5 | -0.279 | 0.05026 | -0.015 | -5.556
-4.5 | -0.224 | 0.0476 | -0.015 | -4.707
-4 | -0.168 | 0.04507 | -0.016 | -3.728
-3.5 | -0.111 | 0.04321 | -0.016 | -2.574
-3 | -0.054 | 0.04179 | -0.017 | -1.289
-2.5 | 0.004 | 0.04038 | -0.019 | 0.096
-2 | 0.075 | 0.02335 | -0.037 | 3.206
-1.5 | 0.14 | 0.02474 | -0.036 | 5.652
-1 | 0.208 | 0.02462 | -0.037 | 8.45
-0.5 | 0.277 | 0.0246 | -0.038 | 11.25
0 | 0.338 | 0.02658 | -0.039 | 12.696
0.5 | 0.403 | 0.02705 | -0.04 | 14.914
1 | 0.469 | 0.02756 | -0.041 | 17.03
1.5 | 0.535 | 0.02821 | -0.042 | 18.959
2 | 0.6 | 0.02889 | -0.044 | 20.776
2.5 | 0.661 | 0.02967 | -0.045 | 22.275
3 | 0.725 | 0.03053 | -0.046 | 23.763
3.5 | 0.79 | 0.03153 | -0.047 | 25.038
4 | 0.853 | 0.03263 | -0.048 | 26.145
4.5 | 0.916 | 0.03387 | -0.049 | 27.056
5 | 0.979 | 0.03517 | -0.05 | 27.848
5.5 | 1.042 | 0.03664 | -0.051 | 28.436
6 | 1.104 | 0.03833 | -0.053 | 28.793
6.5 | 1.162 | 0.04009 | -0.054 | 28.974
7 | 1.218 | 0.04205 | -0.055 | 28.955
7.5 | 1.281 | 0.04365 | -0.057 | 29.347
8 | 1.332 | 0.04634 | -0.058 | 28.75
8.5 | 1.381 | 0.05313 | -0.06 | 25.989
9 | 1.221 | 0.07356 | -0.03 | 16.598
9.5 | 1.229 | 0.08099 | -0.027 | 15.178
10 | 1.216 | 0.09296 | -0.026 | 13.08
10.5 | 1.154 | 0.10954 | -0.025 | 10.534
11 | 0.759 | 0.18122 | -0.021 | 4.186
11.5 | 0.787 | 0.25211 | -0.026 | 3.12
12 | 0.814 | 0.23788 | -0.027 | 3.421
12.5 | 0.841 | 0.27057 | -0.028 | 3.108
13 | 0.869 | 0.27575 | -0.032 | 3.152
13.5 | 0.896 | 0.30097 | -0.032 | 2.977

## 8. Re 50k Mach 0.50 (2)
BIGFOIL.COM POLAR EXPORT
NACA65-519 a=0.0
NACA65-519 a=0.0 |  |  |  | Cl Max: | 0.869 | at alpha= | 20 | deg
XFOIL ncrit=9 |  |  |  | L/D Max: | 3.8263 | at alpha= | 16 | deg
Re: | 50000 |  |  | Cd Min: | 0.26913 | at alpha= | 20 | deg
Mach: | 0.5 |  |  | Cl=0 at alpha= | 1.452 | deg
|  |  |  | @ Cl=0.1, Cd= | 0.080803
|  |  |  | @ Cl=0.4, Cd= | 0.12177
|  |  |  | @ Cl=0.6, Cd= | 0.16864
alpha (deg) | Cl | Cd | Cm | Cl/Cd
-10 | -0.2638 | 0.13926 | -0.0389 | -1.8943
-9.5 | -0.3518 | 0.12778 | -0.0489 | -2.7532
-9 | -0.4055 | 0.11453 | -0.0578 | -3.5406
-8.5 | -0.4504 | 0.10406 | -0.0621 | -4.3283
-8 | -0.4778 | 0.09682 | -0.0608 | -4.9349
-7.5 | -0.569 | 0.08899 | -0.0575 | -6.394
-7 | -0.6845 | 0.08588 | -0.0425 | -7.9704
-6 | -0.807 | 0.07664 | -0.0154 | -10.5297
-5.5 | -0.83 | 0.07006 | -0.0093 | -11.847
-5 | -0.8372 | 0.0639 | -0.0036 | -13.1017
-4.5 | -0.8265 | 0.05864 | 0.0012 | -14.0945
-4 | -0.7995 | 0.05445 | 0.0051 | -14.6832
-3.5 | -0.7583 | 0.05132 | 0.0081 | -14.7759
-3 | -0.7036 | 0.04926 | 0.0102 | -14.2834
-2.5 | -0.6456 | 0.04862 | 0.0125 | -13.2785
-2 | -0.6039 | 0.04796 | 0.0167 | -12.5917
-1.5 | -0.1382 | 0.07184 | -0.0211 | -1.9237
-1 | -0.1266 | 0.07182 | -0.0176 | -1.7627
-0.5 | -0.1153 | 0.07187 | -0.014 | -1.6043
0 | -0.1045 | 0.07201 | -0.0105 | -1.4512
0.5 | -0.0944 | 0.07219 | -0.0068 | -1.3077
1 | -0.0527 | 0.07335 | -0.0099 | -0.71847
1.5 | 0.0056 | 0.07558 | -0.0158 | 0.074094
2 | 0.0441 | 0.07743 | -0.0176 | 0.56955
2.5 | 0.0788 | 0.0795 | -0.0183 | 0.99119
3 | 0.0923 | 0.08021 | -0.0152 | 1.1507
3.5 | 0.1149 | 0.08195 | -0.0136 | 1.4021
4 | 0.1334 | 0.08402 | -0.0113 | 1.5877
4.5 | 0.1292 | 0.08376 | -0.0052 | 1.5425
5 | 0.1315 | 0.08427 | -0.0001 | 1.5605
5.5 | 0.137 | 0.08516 | 0.0047 | 1.6087
6 | 0.1587 | 0.08766 | 0.0065 | 1.8104
6.5 | 0.194 | 0.09179 | 0.0055 | 2.1135
7 | 0.2121 | 0.09406 | 0.0063 | 2.2549
7.5 | 0.2403 | 0.09749 | 0.0057 | 2.4649
8 | 0.2781 | 0.1022 | 0.0037 | 2.7211
8.5 | 0.3256 | 0.10862 | 0.0006 | 2.9976
9 | 0.3434 | 0.1122 | 0.0003 | 3.0606
9.5 | 0.3646 | 0.11619 | -0.0006 | 3.138
10 | 0.3993 | 0.12165 | -0.0026 | 3.2824
10.5 | 0.4392 | 0.12851 | -0.0054 | 3.4176
11 | 0.4569 | 0.13333 | -0.0068 | 3.4268
11.5 | 0.475 | 0.13816 | -0.0084 | 3.438
12 | 0.5082 | 0.14437 | -0.0108 | 3.5201
12.5 | 0.5375 | 0.15132 | -0.0134 | 3.5521
13 | 0.5531 | 0.15675 | -0.0158 | 3.5285
13.5 | 0.5794 | 0.16298 | -0.0182 | 3.555
14 | 0.607 | 0.17056 | -0.0211 | 3.5589
14.5 | 0.6382 | 0.17775 | -0.0235 | 3.5904
15 | 0.6479 | 0.18295 | -0.0266 | 3.5414
16 | 0.7252 | 0.18953 | -0.0257 | 3.8263
17 | 0.7631 | 0.20685 | -0.0336 | 3.6891
18 | 0.7718 | 0.23037 | -0.0494 | 3.3503
18.5 | 0.8012 | 0.24143 | -0.0531 | 3.3186
19 | 0.8175 | 0.24796 | -0.0578 | 3.2969
19.5 | 0.8347 | 0.25611 | -0.0631 | 3.2591
20 | 0.869 | 0.26913 | -0.0663 | 3.2289

## 9. Re 100k Mach 0.00 (1)
BIGFOIL.COM POLAR EXPORT
NACA65-519 a=0.0
NACA65-519 a=0.0 |  |  |  | Cl Max: | 1.524 | at alpha= | 12 | deg
JavaFoil+Calcfoil stall+Eppler ext transition |  |  |  | L/D Max: | 44.958 | at alpha= | 9 | deg
Re: | 100000 |  |  | Cd Min: | 0.01545 | at alpha= | -0.5 | deg
Mach: | 0 |  |  | Cl=0 at alpha= | -2.5328 | deg
|  |  |  | @ Cl=0.1, Cd= | 0.016134
|  |  |  | @ Cl=0.4, Cd= | 0.017754
|  |  |  | @ Cl=0.6, Cd= | 0.018906
alpha (deg) | Cl | Cd | Cm | Cl/Cd
-19.5 | -0.66 | 0.25973 | -0.001 | -2.543
-19 | -0.678 | 0.23026 | -0.001 | -2.945
-18.5 | -0.695 | 0.21686 | -0.002 | -3.205
-18 | -0.711 | 0.21275 | -0.002 | -3.342
-17.5 | -0.726 | 0.18995 | -0.002 | -3.822
-17 | -0.74 | 0.18814 | -0.002 | -3.931
-16.5 | -0.752 | 0.17602 | -0.002 | -4.271
-16 | -0.762 | 0.16646 | -0.002 | -4.577
-15.5 | -0.77 | 0.15573 | -0.002 | -4.944
-15 | -0.776 | 0.13818 | -0.003 | -5.614
-14.5 | -0.779 | 0.13559 | -0.003 | -5.742
-14 | -0.779 | 0.12503 | -0.003 | -6.227
-13.5 | -0.775 | 0.11648 | -0.003 | -6.658
-13 | -0.769 | 0.10523 | -0.003 | -7.309
-12.5 | -0.759 | 0.09897 | -0.004 | -7.671
-12 | -0.746 | 0.09525 | -0.003 | -7.828
-11.5 | -0.729 | 0.08678 | -0.004 | -8.396
-11 | -0.708 | 0.08064 | -0.004 | -8.779
-10.5 | -0.684 | 0.07613 | -0.005 | -8.982
-10 | -0.656 | 0.07115 | -0.005 | -9.223
-9.5 | -0.625 | 0.06702 | -0.005 | -9.332
-9 | -0.592 | 0.06328 | -0.006 | -9.348
-8.5 | -0.555 | 0.05909 | -0.006 | -9.393
-8 | -0.516 | 0.05571 | -0.006 | -9.262
-7.5 | -0.475 | 0.05297 | -0.007 | -8.962
-7 | -0.522 | 0.02131 | -0.024 | -24.492
-6.5 | -0.469 | 0.02058 | -0.025 | -22.781
-6 | -0.413 | 0.01989 | -0.026 | -20.777
-5.5 | -0.294 | 0.04441 | -0.013 | -6.612
-5 | -0.245 | 0.0425 | -0.013 | -5.766
-4.5 | -0.196 | 0.0406 | -0.014 | -4.827
-4 | -0.147 | 0.03874 | -0.015 | -3.787
-3.5 | -0.097 | 0.03709 | -0.016 | -2.617
-3 | -0.057 | 0.01731 | -0.032 | -3.31
-2.5 | 0.004 | 0.01707 | -0.033 | 0.241
-2 | 0.066 | 0.01691 | -0.034 | 3.898
-1.5 | 0.126 | 0.01554 | -0.034 | 8.089
-1 | 0.187 | 0.01546 | -0.035 | 12.106
-0.5 | 0.249 | 0.01545 | -0.036 | 16.115
0 | 0.299 | 0.01727 | -0.037 | 17.33
0.5 | 0.358 | 0.01753 | -0.038 | 20.405
1 | 0.416 | 0.01784 | -0.039 | 23.298
1.5 | 0.474 | 0.01819 | -0.04 | 26.048
2 | 0.531 | 0.0186 | -0.041 | 28.561
2.5 | 0.586 | 0.01868 | -0.042 | 31.363
3 | 0.643 | 0.0196 | -0.043 | 32.779
3.5 | 0.699 | 0.02003 | -0.043 | 34.922
4 | 0.756 | 0.02055 | -0.044 | 36.811
4.5 | 0.813 | 0.02115 | -0.045 | 38.427
5 | 0.868 | 0.02181 | -0.046 | 39.816
5.5 | 0.924 | 0.0226 | -0.047 | 40.884
6 | 0.98 | 0.02332 | -0.048 | 42.014
6.5 | 1.034 | 0.02413 | -0.049 | 42.836
7 | 1.087 | 0.02501 | -0.05 | 43.441
7.5 | 1.138 | 0.02602 | -0.051 | 43.756
8 | 1.191 | 0.02694 | -0.052 | 44.214
8.5 | 1.241 | 0.02797 | -0.053 | 44.377
9 | 1.3 | 0.02891 | -0.054 | 44.958
9.5 | 1.347 | 0.03635 | -0.055 | 37.06
10 | 1.388 | 0.0382 | -0.056 | 36.339
10.5 | 1.427 | 0.04029 | -0.057 | 35.411
11 | 1.462 | 0.04234 | -0.058 | 34.536
11.5 | 1.495 | 0.04471 | -0.059 | 33.436
12 | 1.524 | 0.04709 | -0.059 | 32.359
12.5 | 1.338 | 0.09227 | -0.028 | 14.5
13 | 1.355 | 0.09825 | -0.027 | 13.796
13.5 | 1.371 | 0.10551 | -0.027 | 12.993
14 | 1.382 | 0.11201 | -0.027 | 12.34
14.5 | 1.39 | 0.11907 | -0.027 | 11.672
15 | 1.394 | 0.12638 | -0.026 | 11.029
15.5 | 1.393 | 0.13477 | -0.027 | 10.334
16 | 1.386 | 0.14516 | -0.026 | 9.546
16.5 | 1.375 | 0.15389 | -0.026 | 8.938
17 | 1.361 | 0.16372 | -0.026 | 8.314

## 10. Re 100k Mach 0.00 (2)
BIGFOIL.COM POLAR EXPORT
NACA65-519 a=0.0
NACA65-519 a=0.0 |  |  |  | Cl Max: | 0.5981 | at alpha= | 8.5 | deg
XFOIL ncrit=9 |  |  |  | L/D Max: | 8.9096 | at alpha= | 8.5 | deg
Re: | 100000 |  |  | Cd Min: | 0.13944 | at alpha= | -14 | deg
Mach: | 0 |  |  | Cl=0 at alpha= | 2.5506 | deg
|  |  |  | @ Cl=0.1, Cd= | 0.055512
|  |  |  | @ Cl=0.4, Cd= | 0.060629
|  |  |  | @ Cl=0.6, Cd= | 0.06713
alpha (deg) | Cl | Cd | Cm | Cl/Cd
-14 | -0.3681 | 0.13944 | -0.0588 | -2.6398
-13.5 | -0.3435 | 0.12969 | -0.0675 | -2.6486
-13 | -0.2865 | 0.11992 | -0.0714 | -2.3891
-12.5 | -0.2532 | 0.11142 | -0.0786 | -2.2725
-12 | -0.2286 | 0.10313 | -0.0858 | -2.2166
-11.5 | -0.2035 | 0.09628 | -0.0903 | -2.1136
-11 | -0.1942 | 0.09047 | -0.0929 | -2.1466
-10.5 | -0.1976 | 0.08457 | -0.0941 | -2.3365
-9 | -0.5084 | 0.05003 | -0.085 | -10.1619
-8.5 | -0.4992 | 0.04608 | -0.0784 | -10.8333
-8 | -0.4874 | 0.04345 | -0.073 | -11.2175
-7.5 | -0.4368 | 0.04001 | -0.0724 | -10.9173
-7 | -0.4357 | 0.03967 | -0.065 | -10.9831
-6.5 | -0.3657 | 0.03718 | -0.0671 | -9.8359
-6 | -0.3753 | 0.03776 | -0.058 | -9.9391
-5.5 | -0.3015 | 0.0358 | -0.0612 | -8.4218
-5 | -0.3259 | 0.03679 | -0.0495 | -8.8584
-4.5 | -0.3065 | 0.0368 | -0.0443 | -8.3288
-4 | -0.2604 | 0.03587 | -0.043 | -7.2595
-3.5 | -0.4467 | 0.04114 | -0.0147 | -10.858
-3 | -0.4144 | 0.04107 | -0.0123 | -10.0901
-2.5 | -0.3899 | 0.04072 | -0.0088 | -9.5751
-2 | -0.3777 | 0.03992 | 0.0008 | -9.4614
-1.5 | -0.3652 | 0.04162 | 0.0106 | -8.7746
-1 | -0.3414 | 0.04367 | 0.0177 | -7.8177
-0.5 | -0.3051 | 0.04655 | 0.0248 | -6.5542
0 | -0.2856 | 0.04728 | 0.0315 | -6.0406
0.5 | -0.2525 | 0.04789 | 0.0325 | -5.2725
1 | -0.1847 | 0.05027 | 0.0275 | -3.6742
2 | -0.0744 | 0.05305 | 0.021 | -1.4025
2.5 | -0.0098 | 0.05507 | 0.0153 | -0.17796
3.5 | 0.1839 | 0.05585 | 0.0008 | 3.2927
4 | 0.2686 | 0.05751 | -0.0073 | 4.6705
4.5 | 0.3528 | 0.05902 | -0.0153 | 5.9776
5 | 0.4048 | 0.06014 | -0.0185 | 6.731
5.5 | 0.3686 | 0.05952 | -0.0072 | 6.1929
6.5 | 0.4354 | 0.06188 | -0.0052 | 7.0362
7.5 | 0.5161 | 0.06465 | -0.0048 | 7.983
8.5 | 0.5981 | 0.06713 | -0.0041 | 8.9096

## 11. Re 100k Mach 0.10 (1)
BIGFOIL.COM POLAR EXPORT
NACA65-519 a=0.0
NACA65-519 a=0.0 |  |  |  | Cl Max: | 1.525 | at alpha= | 12 | deg
JavaFoil+Calcfoil stall+Eppler ext transition |  |  |  | L/D Max: | 44.75 | at alpha= | 9 | deg
Re: | 100000 |  |  | Cd Min: | 0.01551 | at alpha= | -0.5 | deg
Mach: | 0.1 |  |  | Cl=0 at alpha= | -2.5323 | deg
|  |  |  | @ Cl=0.1, Cd= | 0.016184
|  |  |  | @ Cl=0.4, Cd= | 0.017825
|  |  |  | @ Cl=0.6, Cd= | 0.019258
alpha (deg) | Cl | Cd | Cm | Cl/Cd
-19 | -0.629 | 0.24007 | -0.001 | -2.618
-18.5 | -0.649 | 0.24124 | -0.002 | -2.689
-18 | -0.668 | 0.22659 | -0.002 | -2.948
-17.5 | -0.687 | 0.1985 | -0.002 | -3.459
-17 | -0.704 | 0.19521 | -0.002 | -3.604
-16.5 | -0.719 | 0.1833 | -0.002 | -3.924
-16 | -0.733 | 0.17114 | -0.002 | -4.282
-15.5 | -0.744 | 0.1522 | -0.003 | -4.891
-15 | -0.753 | 0.14158 | -0.003 | -5.322
-14.5 | -0.76 | 0.13153 | -0.003 | -5.776
-14 | -0.763 | 0.12755 | -0.003 | -5.979
-13.5 | -0.762 | 0.12031 | -0.003 | -6.337
-13 | -0.759 | 0.10722 | -0.004 | -7.075
-12.5 | -0.751 | 0.10332 | -0.003 | -7.269
-12 | -0.74 | 0.09666 | -0.003 | -7.652
-11.5 | -0.724 | 0.08743 | -0.004 | -8.286
-11 | -0.705 | 0.08149 | -0.004 | -8.655
-10.5 | -0.682 | 0.07673 | -0.005 | -8.893
-10 | -0.656 | 0.07162 | -0.005 | -9.157
-9.5 | -0.626 | 0.06738 | -0.005 | -9.288
-9 | -0.593 | 0.06363 | -0.005 | -9.312
-8.5 | -0.556 | 0.05936 | -0.006 | -9.373
-8 | -0.518 | 0.05581 | -0.006 | -9.274
-7.5 | -0.476 | 0.05304 | -0.007 | -8.981
-7 | -0.524 | 0.02144 | -0.024 | -24.42
-6.5 | -0.471 | 0.0207 | -0.025 | -22.736
-6 | -0.415 | 0.02 | -0.026 | -20.743
-5.5 | -0.295 | 0.04454 | -0.013 | -6.624
-5 | -0.246 | 0.04261 | -0.013 | -5.779
-4.5 | -0.197 | 0.04056 | -0.014 | -4.855
-4 | -0.147 | 0.03882 | -0.015 | -3.797
-3.5 | -0.098 | 0.03716 | -0.016 | -2.624
-3 | -0.058 | 0.01736 | -0.032 | -3.315
-2.5 | 0.004 | 0.01713 | -0.033 | 0.241
-2 | 0.066 | 0.01696 | -0.034 | 3.904
-1.5 | 0.126 | 0.01559 | -0.034 | 8.101
-1 | 0.188 | 0.01553 | -0.035 | 12.107
-0.5 | 0.25 | 0.01551 | -0.036 | 16.132
0 | 0.301 | 0.01733 | -0.037 | 17.358
0.5 | 0.359 | 0.01763 | -0.038 | 20.381
1 | 0.418 | 0.01791 | -0.039 | 23.334
1.5 | 0.476 | 0.01829 | -0.04 | 26.014
2 | 0.534 | 0.01867 | -0.041 | 28.592
2.5 | 0.588 | 0.01913 | -0.042 | 30.758
3 | 0.645 | 0.01974 | -0.043 | 32.679
3.5 | 0.703 | 0.02018 | -0.044 | 34.827
4 | 0.76 | 0.02074 | -0.045 | 36.632
4.5 | 0.816 | 0.02131 | -0.046 | 38.319
5 | 0.873 | 0.02198 | -0.046 | 39.696
5.5 | 0.928 | 0.02271 | -0.047 | 40.865
6 | 0.984 | 0.02345 | -0.048 | 41.979
6.5 | 1.038 | 0.02427 | -0.049 | 42.789
7 | 1.091 | 0.02518 | -0.05 | 43.349
7.5 | 1.144 | 0.02623 | -0.051 | 43.601
8 | 1.196 | 0.02712 | -0.052 | 44.11
8.5 | 1.248 | 0.02807 | -0.053 | 44.444
9 | 1.305 | 0.02916 | -0.055 | 44.75
9.5 | 1.352 | 0.03672 | -0.056 | 36.813
10 | 1.393 | 0.03863 | -0.056 | 36.051
10.5 | 1.431 | 0.0408 | -0.057 | 35.066
11 | 1.466 | 0.04296 | -0.058 | 34.118
11.5 | 1.497 | 0.0453 | -0.059 | 33.054
12 | 1.525 | 0.04767 | -0.059 | 31.994
12.5 | 1.338 | 0.09317 | -0.027 | 14.359
13 | 1.356 | 0.09931 | -0.028 | 13.65
13.5 | 1.369 | 0.10663 | -0.027 | 12.834
14 | 1.378 | 0.11281 | -0.027 | 12.216
14.5 | 1.383 | 0.12079 | -0.026 | 11.453
15 | 1.385 | 0.12826 | -0.026 | 10.799
15.5 | 1.381 | 0.13815 | -0.026 | 9.997
16 | 1.371 | 0.14454 | -0.025 | 9.484
16.5 | 1.357 | 0.15477 | -0.025 | 8.766
17 | 1.339 | 0.16737 | -0.025 | 7.998

## 12. Re 100k Mach 0.10 (2)
BIGFOIL.COM POLAR EXPORT
NACA65-519 a=0.0
NACA65-519 a=0.0 |  |  |  | Cl Max: | 1.1836 | at alpha= | 18 | deg
XFOIL ncrit=9 |  |  |  | L/D Max: | 25.0322 | at alpha= | 12.5 | deg
Re: | 100000 |  |  | Cd Min: | 0.15296 | at alpha= | 20 | deg
Mach: | 0.1 |  |  | Cl=0 at alpha= | 2.5333 | deg
|  |  |  | @ Cl=0.1, Cd= | 0.055708
|  |  |  | @ Cl=0.4, Cd= | 0.060821
|  |  |  | @ Cl=0.6, Cd= | 0.067218
alpha (deg) | Cl | Cd | Cm | Cl/Cd
-14 | -0.3652 | 0.1398 | -0.0605 | -2.6123
-13.5 | -0.3407 | 0.12999 | -0.0694 | -2.621
-13 | -0.2742 | 0.12035 | -0.072 | -2.2784
-12.5 | -0.2433 | 0.1119 | -0.0794 | -2.1743
-12 | -0.2208 | 0.10373 | -0.0864 | -2.1286
-11.5 | -0.1979 | 0.097 | -0.0906 | -2.0402
-11 | -0.1899 | 0.0912 | -0.0932 | -2.0822
-10.5 | -0.1932 | 0.08529 | -0.0944 | -2.2652
-10 | -0.1712 | 0.081 | -0.0931 | -2.1136
-9.5 | -0.4196 | 0.04562 | -0.0966 | -9.1977
-9 | -0.5039 | 0.05056 | -0.0865 | -9.9664
-8.5 | -0.4969 | 0.04658 | -0.0797 | -10.6677
-8 | -0.487 | 0.04393 | -0.074 | -11.0858
-7.5 | -0.4482 | 0.0409 | -0.0718 | -10.9584
-7 | -0.4373 | 0.04005 | -0.0657 | -10.9189
-6.5 | -0.3655 | 0.03743 | -0.068 | -9.7649
-6 | -0.3808 | 0.03814 | -0.058 | -9.9843
-5.5 | -0.2993 | 0.03597 | -0.0623 | -8.3208
-5 | -0.3351 | 0.03721 | -0.0489 | -9.0056
-4.5 | -0.3049 | 0.03698 | -0.0452 | -8.245
-4 | -0.2801 | 0.03662 | -0.0408 | -7.6488
-3.5 | -0.3036 | 0.0374 | -0.0302 | -8.1176
-3 | -0.2994 | 0.03694 | -0.0239 | -8.105
-2.5 | -0.3164 | 0.03713 | -0.0094 | -8.5214
-2 | -0.3177 | 0.03974 | 0.0003 | -7.9945
-1.5 | -0.2674 | 0.04252 | 0.0063 | -6.2888
0 | -0.2867 | 0.04752 | 0.0315 | -6.0332
0.5 | -0.2531 | 0.04814 | 0.0325 | -5.2576
1 | -0.2003 | 0.04965 | 0.0298 | -4.0342
1.5 | -0.1213 | 0.05245 | 0.0236 | -2.3127
2 | -0.0752 | 0.05338 | 0.0214 | -1.4088
2.5 | -0.0062 | 0.05548 | 0.0151 | -0.11175
3.5 | 0.1802 | 0.05588 | 0.0019 | 3.2248
4 | 0.2677 | 0.05756 | -0.0066 | 4.6508
4.5 | 0.3518 | 0.05907 | -0.0145 | 5.9556
5 | 0.4141 | 0.06038 | -0.0193 | 6.8582
5.5 | 0.3729 | 0.05974 | -0.0074 | 6.242
6 | 0.397 | 0.06072 | -0.0051 | 6.5382
6.5 | 0.4361 | 0.06204 | -0.0049 | 7.0293
7 | 0.4761 | 0.06348 | -0.0047 | 7.5
7.5 | 0.5174 | 0.0648 | -0.0045 | 7.9846
8 | 0.5576 | 0.06621 | -0.0041 | 8.4217
8.5 | 0.6005 | 0.06723 | -0.0038 | 8.932
10 | 0.7319 | 0.06915 | -0.0019 | 10.5842
12 | 1.0941 | 0.04559 | 0.0022 | 23.9987
12.5 | 1.1287 | 0.04509 | 0.0047 | 25.0322
13 | 1.1538 | 0.04612 | 0.007 | 25.0173
13.5 | 1.1462 | 0.05071 | 0.0094 | 22.603
14 | 1.1373 | 0.05581 | 0.0113 | 20.3781
14.5 | 1.1188 | 0.06249 | 0.0124 | 17.9037
15 | 1.0972 | 0.07014 | 0.013 | 15.643
15.5 | 1.0894 | 0.07671 | 0.0134 | 14.2015
16 | 1.1045 | 0.08061 | 0.0142 | 13.7018
16.5 | 1.1318 | 0.08353 | 0.0152 | 13.5496
17 | 1.1673 | 0.0859 | 0.016 | 13.5891
17.5 | 1.1719 | 0.09228 | 0.0154 | 12.6994
18 | 1.1836 | 0.09778 | 0.0146 | 12.1047
18.5 | 1.1818 | 0.10546 | 0.013 | 11.2061
19 | 1.1454 | 0.11765 | 0.0084 | 9.7357
19.5 | 1.0951 | 0.13317 | 0.0008 | 8.2233
20 | 1.0328 | 0.15296 | -0.0104 | 6.7521

## 13. Re 100k Mach 0.25 (1)
BIGFOIL.COM POLAR EXPORT
NACA65-519 a=0.0
NACA65-519 a=0.0 |  |  |  | Cl Max: | 1.505 | at alpha= | 11.5 | deg
JavaFoil+Calcfoil stall+Eppler ext transition |  |  |  | L/D Max: | 43.938 | at alpha= | 8.5 | deg
Re: | 100000 |  |  | Cd Min: | 0.01587 | at alpha= | -0.5 | deg
Mach: | 0.25 |  |  | Cl=0 at alpha= | -2.5318 | deg
|  |  |  | @ Cl=0.1, Cd= | 0.016588
|  |  |  | @ Cl=0.4, Cd= | 0.018229
|  |  |  | @ Cl=0.6, Cd= | 0.019663
alpha (deg) | Cl | Cd | Cm | Cl/Cd
-17 | -0.365 | 0.20973 | -0.004 | -1.742
-16.5 | -0.418 | 0.29883 | -0.003 | -1.4
-16 | -0.468 | 0.22978 | -0.003 | -2.037
-15.5 | -0.514 | 0.22061 | -0.003 | -2.328
-15 | -0.555 | 0.19839 | -0.003 | -2.796
-14.5 | -0.591 | 0.17916 | -0.003 | -3.298
-14 | -0.622 | 0.16064 | -0.003 | -3.871
-13.5 | -0.647 | 0.14097 | -0.003 | -4.59
-13 | -0.666 | 0.13041 | -0.003 | -5.109
-12.5 | -0.679 | 0.11653 | -0.003 | -5.827
-12 | -0.686 | 0.10256 | -0.004 | -6.684
-11.5 | -0.685 | 0.09448 | -0.004 | -7.255
-11 | -0.679 | 0.08676 | -0.004 | -7.825
-10.5 | -0.666 | 0.08053 | -0.005 | -8.272
-10 | -0.648 | 0.07493 | -0.005 | -8.644
-9.5 | -0.624 | 0.0695 | -0.005 | -8.977
-9 | -0.595 | 0.0647 | -0.006 | -9.199
-8.5 | -0.562 | 0.06062 | -0.006 | -9.275
-8 | -0.525 | 0.05679 | -0.006 | -9.251
-7.5 | -0.485 | 0.05337 | -0.007 | -9.093
-7 | -0.442 | 0.05071 | -0.007 | -8.725
-6.5 | -0.48 | 0.02136 | -0.026 | -22.483
-6 | -0.424 | 0.02062 | -0.027 | -20.567
-5.5 | -0.302 | 0.04517 | -0.013 | -6.696
-5 | -0.253 | 0.04289 | -0.014 | -5.89
-4.5 | -0.202 | 0.04095 | -0.014 | -4.935
-4 | -0.151 | 0.03919 | -0.015 | -3.858
-3.5 | -0.1 | 0.03743 | -0.016 | -2.675
-3 | -0.059 | 0.01771 | -0.033 | -3.331
-2.5 | 0.004 | 0.01747 | -0.034 | 0.242
-2 | 0.068 | 0.01728 | -0.034 | 3.929
-1.5 | 0.129 | 0.01596 | -0.035 | 8.105
-1 | 0.193 | 0.01589 | -0.036 | 12.128
-0.5 | 0.256 | 0.01587 | -0.037 | 16.149
0 | 0.308 | 0.01778 | -0.038 | 17.338
0.5 | 0.369 | 0.01805 | -0.039 | 20.418
1 | 0.428 | 0.01839 | -0.04 | 23.288
1.5 | 0.488 | 0.01879 | -0.041 | 25.965
2 | 0.547 | 0.01919 | -0.042 | 28.52
2.5 | 0.603 | 0.01969 | -0.043 | 30.623
3 | 0.662 | 0.02019 | -0.044 | 32.775
3.5 | 0.72 | 0.0208 | -0.045 | 34.636
4 | 0.779 | 0.02136 | -0.046 | 36.467
4.5 | 0.837 | 0.02203 | -0.047 | 37.988
5 | 0.894 | 0.02275 | -0.048 | 39.299
5.5 | 0.951 | 0.02351 | -0.048 | 40.464
6 | 1.009 | 0.02438 | -0.049 | 41.383
6.5 | 1.064 | 0.02528 | -0.05 | 42.094
7 | 1.118 | 0.02628 | -0.051 | 42.525
7.5 | 1.171 | 0.02729 | -0.052 | 42.92
8 | 1.224 | 0.02834 | -0.053 | 43.195
8.5 | 1.284 | 0.02923 | -0.055 | 43.938
9 | 1.334 | 0.03699 | -0.056 | 36.074
9.5 | 1.376 | 0.03909 | -0.057 | 35.212
10 | 1.415 | 0.04134 | -0.058 | 34.218
10.5 | 1.449 | 0.0436 | -0.059 | 33.235
11 | 1.479 | 0.0462 | -0.059 | 32.023
11.5 | 1.505 | 0.04869 | -0.06 | 30.909
12 | 1.32 | 0.09051 | -0.028 | 14.58
12.5 | 1.334 | 0.09762 | -0.027 | 13.667
13 | 1.341 | 0.10377 | -0.027 | 12.918
13.5 | 1.341 | 0.11225 | -0.027 | 11.951
14 | 1.336 | 0.1199 | -0.026 | 11.142
14.5 | 1.324 | 0.12922 | -0.026 | 10.247
15 | 1.306 | 0.14113 | -0.025 | 9.25
15.5 | 1.278 | 0.15107 | -0.025 | 8.458
16 | 1.24 | 0.16111 | -0.025 | 7.697
16.5 | 1.195 | 0.17966 | -0.024 | 6.652

## 14. Re 100k Mach 0.25 (2)
BIGFOIL.COM POLAR EXPORT
NACA65-519 a=0.0
NACA65-519 a=0.0 |  |  |  | Cl Max: | 1.1321 | at alpha= | 17 | deg
XFOIL ncrit=9 |  |  |  | L/D Max: | 22.5035 | at alpha= | 12.5 | deg
Re: | 100000 |  |  | Cd Min: | 0.2138 | at alpha= | 20 | deg
Mach: | 0.25 |  |  | Cl=0 at alpha= | 2.835 | deg
|  |  |  | @ Cl=0.1, Cd= | 0.058412
|  |  |  | @ Cl=0.4, Cd= | 0.061635
|  |  |  | @ Cl=0.6, Cd= | 0.070687
alpha (deg) | Cl | Cd | Cm | Cl/Cd
-13.5 | -0.2517 | 0.13098 | -0.0691 | -1.9217
-13 | -0.2249 | 0.1221 | -0.0776 | -1.8419
-12.5 | -0.1998 | 0.11386 | -0.0849 | -1.7548
-12 | -0.1815 | 0.1063 | -0.0906 | -1.7074
-11.5 | -0.1671 | 0.10012 | -0.0936 | -1.669
-10.5 | -0.1695 | 0.08879 | -0.0963 | -1.909
-10 | -0.1483 | 0.08413 | -0.0956 | -1.7627
-9.5 | -0.4671 | 0.05766 | -0.1009 | -8.1009
-9 | -0.4714 | 0.05287 | -0.0955 | -8.9162
-8.5 | -0.5078 | 0.05164 | -0.0832 | -9.8335
-8 | -0.4763 | 0.04627 | -0.0809 | -10.2939
-7.5 | -0.4764 | 0.04459 | -0.0733 | -10.684
-7 | -0.4364 | 0.04186 | -0.0709 | -10.4252
-6.5 | -0.443 | 0.04162 | -0.0618 | -10.6439
-6 | -0.3903 | 0.03975 | -0.0612 | -9.8189
-5.5 | -0.3915 | 0.03983 | -0.0525 | -9.8293
-5 | -0.3612 | 0.039 | -0.0489 | -9.2615
-4.5 | -0.2789 | 0.03773 | -0.0525 | -7.392
-4 | -0.3231 | 0.03899 | -0.0382 | -8.2867
-3.5 | -0.3131 | 0.0389 | -0.0317 | -8.0488
-3 | -0.2902 | 0.0385 | -0.0273 | -7.5377
-2.5 | -0.31 | 0.03707 | -0.0148 | -8.3626
-2 | -0.3082 | 0.04011 | -0.0032 | -7.6839
-1.5 | -0.295 | 0.04281 | 0.0058 | -6.8909
0 | -0.2698 | 0.05046 | 0.0283 | -5.3468
1 | -0.2141 | 0.05047 | 0.0322 | -4.2421
1.5 | -0.1701 | 0.05167 | 0.031 | -3.292
2 | -0.1108 | 0.05358 | 0.0268 | -2.0679
2.5 | -0.0475 | 0.05562 | 0.0219 | -0.85401
3 | 0.0234 | 0.05773 | 0.0158 | 0.40534
4.5 | 0.3175 | 0.06035 | -0.0081 | 5.261
5 | 0.3962 | 0.06233 | -0.0159 | 6.3565
5.5 | 0.3824 | 0.06183 | -0.0078 | 6.1847
6 | 0.4131 | 0.06149 | -0.0043 | 6.7182
6.5 | 0.4502 | 0.06267 | -0.0036 | 7.1837
7 | 0.4932 | 0.06389 | -0.0034 | 7.7195
7.5 | 0.502 | 0.067 | -0.0018 | 7.4925
8.5 | 0.5814 | 0.07017 | -0.0011 | 8.2856
9.5 | 0.666 | 0.07252 | 0 | 9.1837
10 | 0.7115 | 0.07313 | 0.0007 | 9.7292
10.5 | 0.7594 | 0.07322 | 0.0017 | 10.3715
12 | 0.9577 | 0.06394 | 0.0072 | 14.9781
12.5 | 1.1146 | 0.04953 | 0.0101 | 22.5035
13 | 1.1124 | 0.05369 | 0.0124 | 20.7189
13.5 | 1.1128 | 0.05791 | 0.0143 | 19.216
14 | 1.0997 | 0.06405 | 0.0155 | 17.1694
14.5 | 1.0805 | 0.07147 | 0.0159 | 15.1182
15 | 1.0667 | 0.07893 | 0.0159 | 13.5145
15.5 | 1.0727 | 0.08429 | 0.0163 | 12.7263
16 | 1.0883 | 0.08885 | 0.0168 | 12.2487
16.5 | 1.1086 | 0.09324 | 0.0172 | 11.8897
17 | 1.1321 | 0.09742 | 0.0174 | 11.6208
17.5 | 1.11 | 0.1079 | 0.0142 | 10.2873
18 | 1.0738 | 0.12103 | 0.0086 | 8.8722
18.5 | 1.0135 | 0.13959 | -0.0015 | 7.2605
19 | 0.9271 | 0.16734 | -0.018 | 5.5402
19.5 | 0.8331 | 0.20954 | -0.0407 | 3.9759
20 | 0.8636 | 0.2138 | -0.0413 | 4.0393

## 15. Re 100k Mach 0.50 (1)
BIGFOIL.COM POLAR EXPORT
NACA65-519 a=0.0
NACA65-519 a=0.0 |  |  |  | Cl Max: | 1.412 | at alpha= | 9 | deg
JavaFoil+Calcfoil stall+Eppler ext transition |  |  |  | L/D Max: | 39.379 | at alpha= | 7.5 | deg
Re: | 100000 |  |  | Cd Min: | 0.01764 | at alpha= | -1 | deg
Mach: | 0.5 |  |  | Cl=0 at alpha= | -2.5424 | deg
|  |  |  | @ Cl=0.1, Cd= | 0.018415
|  |  |  | @ Cl=0.4, Cd= | 0.020068
|  |  |  | @ Cl=0.6, Cd= | 0.021543
alpha (deg) | Cl | Cd | Cm | Cl/Cd
-20 | -0.993 | 0.34593 | -0.002 | -2.87
-19.5 | -0.965 | 0.32819 | -0.003 | -2.941
-19 | -0.938 | 0.33286 | -0.003 | -2.817
-18.5 | -0.907 | 0.32407 | -0.004 | -2.8
-18 | -0.88 | 0.30175 | -0.004 | -2.915
-17.5 | -0.852 | 0.3058 | -0.005 | -2.785
-17 | -0.824 | 0.29167 | -0.005 | -2.824
-16.5 | -0.796 | 0.2868 | -0.005 | -2.775
-16 | -0.767 | 0.28528 | -0.006 | -2.688
-15.5 | -0.738 | 0.26191 | -0.006 | -2.818
-15 | -0.71 | 0.26604 | -0.006 | -2.668
-14.5 | -0.682 | 0.26217 | -0.007 | -2.6
-14 | -0.654 | 0.25 | -0.007 | -2.615
-13.5 | -0.625 | 0.25385 | -0.008 | -2.464
-13 | -0.597 | 0.22949 | -0.008 | -2.603
-12.5 | -0.568 | 0.22129 | -0.008 | -2.565
-12 | -0.539 | 0.21601 | -0.008 | -2.497
-11.5 | -0.511 | 0.19816 | -0.009 | -2.58
-11 | -0.483 | 0.21329 | -0.009 | -2.264
-10.5 | -0.455 | 0.19128 | -0.01 | -2.377
-10 | -0.426 | 0.19532 | -0.01 | -2.182
-9.5 | -0.396 | 0.13853 | -0.006 | -2.86
-9 | -0.368 | 0.11628 | -0.006 | -3.164
-8.5 | -0.34 | 0.1118 | -0.007 | -3.037
-8 | -0.474 | 0.07723 | -0.004 | -6.132
-7.5 | -0.49 | 0.06291 |  | -7.783
-7 | -0.467 | 0.05475 | -0.007 | -8.535
-6.5 | -0.43 | 0.05031 | -0.008 | -8.543
-6 | -0.383 | 0.04694 | -0.009 | -8.157
-5.5 | -0.399 | 0.02252 | -0.03 | -17.716
-5 | -0.279 | 0.04524 | -0.015 | -6.174
-4.5 | -0.224 | 0.04285 | -0.016 | -5.23
-4 | -0.168 | 0.0406 | -0.016 | -4.139
-3.5 | -0.111 | 0.03898 | -0.017 | -2.854
-3 | -0.054 | 0.03743 | -0.019 | -1.442
-2.5 | 0.005 | 0.01905 | -0.037 | 0.246
-2 | 0.075 | 0.01879 | -0.038 | 3.999
-1.5 | 0.143 | 0.01777 | -0.038 | 8.038
-1 | 0.213 | 0.01764 | -0.039 | 12.062
-0.5 | 0.283 | 0.01764 | -0.04 | 16.054
0 | 0.342 | 0.01973 | -0.041 | 17.333
0.5 | 0.409 | 0.02012 | -0.042 | 20.308
1 | 0.475 | 0.02054 | -0.043 | 23.138
1.5 | 0.541 | 0.02106 | -0.044 | 25.698
2 | 0.607 | 0.0216 | -0.046 | 28.113
2.5 | 0.668 | 0.02218 | -0.047 | 30.137
3 | 0.734 | 0.02282 | -0.048 | 32.148
3.5 | 0.798 | 0.02359 | -0.049 | 33.834
4 | 0.862 | 0.02447 | -0.05 | 35.236
4.5 | 0.926 | 0.02542 | -0.051 | 36.415
5 | 0.99 | 0.02641 | -0.052 | 37.482
5.5 | 1.053 | 0.02751 | -0.053 | 38.273
6 | 1.115 | 0.02857 | -0.055 | 39.034
6.5 | 1.174 | 0.03007 | -0.056 | 39.049
7 | 1.231 | 0.03143 | -0.057 | 39.17
7.5 | 1.296 | 0.03291 | -0.059 | 39.379
8 | 1.346 | 0.0354 | -0.06 | 38.028
8.5 | 1.386 | 0.04584 | -0.061 | 30.238
9 | 1.412 | 0.04903 | -0.062 | 28.789
9.5 | 1.23 | 0.0731 | -0.029 | 16.83
10 | 1.216 | 0.08154 | -0.027 | 14.916
10.5 | 1.154 | 0.09341 | -0.026 | 12.355
11 | 0.759 | 0.14348 | -0.022 | 5.287
11.5 | 0.787 | 0.19086 | -0.026 | 4.121
12 | 0.814 | 0.19157 | -0.027 | 4.248
12.5 | 0.841 | 0.20455 | -0.028 | 4.111
13 | 0.869 | 0.22229 | -0.032 | 3.911
13.5 | 0.896 | 0.24056 | -0.032 | 3.725
14 | 0.925 | 0.26339 | -0.036 | 3.512

## 16. Re 100k Mach 0.50 (2)
BIGFOIL.COM POLAR EXPORT
NACA65-519 a=0.0
NACA65-519 a=0.0 |  |  |  | Cl Max: | 0.8934 | at alpha= | 15 | deg
XFOIL ncrit=9 |  |  |  | L/D Max: | 7.2985 | at alpha= | 14.5 | deg
Re: | 100000 |  |  | Cd Min: | 0.25682 | at alpha= | 20 | deg
Mach: | 0.5 |  |  | Cl=0 at alpha= | 2.9676 | deg
|  |  |  | @ Cl=0.1, Cd= | 0.060666
|  |  |  | @ Cl=0.4, Cd= | 0.072029
|  |  |  | @ Cl=0.6, Cd= | 0.08744
alpha (deg) | Cl | Cd | Cm | Cl/Cd
-10.5 | -0.0994 | 0.10159 | -0.1071 | -0.97844
-10 | -0.1818 | 0.0755 | -0.13 | -2.4079
-9.5 | -0.2066 | 0.06723 | -0.1319 | -3.073
-9 | -0.2729 | 0.06059 | -0.1316 | -4.504
-8.5 | -0.3493 | 0.05849 | -0.1221 | -5.972
-8 | -0.3762 | 0.05578 | -0.1132 | -6.7444
-7.5 | -0.4211 | 0.05523 | -0.1008 | -7.6245
-7 | -0.4328 | 0.05247 | -0.092 | -8.2485
-6.5 | -0.4976 | 0.05344 | -0.0745 | -9.3114
-6 | -0.4782 | 0.05042 | -0.0687 | -9.4843
-5.5 | -0.5125 | 0.05014 | -0.0551 | -10.2214
-5 | -0.4902 | 0.04838 | -0.049 | -10.1323
-4.5 | -0.4145 | 0.04595 | -0.0501 | -9.0207
-4 | -0.4174 | 0.04595 | -0.041 | -9.0838
-3.5 | -0.3838 | 0.04561 | -0.0364 | -8.4148
-3 | -0.3162 | 0.04502 | -0.0352 | -7.0235
-2.5 | -0.3349 | 0.04539 | -0.0243 | -7.3783
-2 | -0.3333 | 0.04511 | -0.0166 | -7.3886
-1.5 | -0.3434 | 0.04278 | -0.0063 | -8.0271
-1 | -0.3072 | 0.04716 | 0.0071 | -6.514
-0.5 | -0.3121 | 0.04936 | 0.0179 | -6.3229
0 | -0.2906 | 0.05198 | 0.0287 | -5.5906
0.5 | -0.2309 | 0.05428 | 0.0319 | -4.2539
1 | -0.2527 | 0.05589 | 0.0378 | -4.5214
1.5 | -0.2166 | 0.05644 | 0.0391 | -3.8377
2 | -0.0988 | 0.05574 | 0.0339 | -1.7725
2.5 | -0.0461 | 0.05669 | 0.0329 | -0.81319
3 | 0.0032 | 0.05781 | 0.0319 | 0.055354
3.5 | 0.0684 | 0.05954 | 0.028 | 1.1488
4 | 0.129 | 0.0617 | 0.0232 | 2.0908
4.5 | 0.1992 | 0.06424 | 0.0167 | 3.1009
5 | 0.2759 | 0.06701 | 0.009 | 4.1173
5.5 | 0.3542 | 0.0697 | 0.0014 | 5.0818
6 | 0.3995 | 0.07142 | -0.0007 | 5.5937
6.5 | 0.3825 | 0.07119 | 0.0077 | 5.3729
7 | 0.4167 | 0.07283 | 0.0086 | 5.7215
7.5 | 0.4613 | 0.07478 | 0.0084 | 6.1688
8 | 0.5083 | 0.07673 | 0.0082 | 6.6245
8.5 | 0.5211 | 0.08092 | 0.0085 | 6.4397
9 | 0.5515 | 0.08422 | 0.0084 | 6.5483
9.5 | 0.5904 | 0.08693 | 0.0085 | 6.7917
10 | 0.6337 | 0.08923 | 0.0088 | 7.1019
10.5 | 0.6525 | 0.09388 | 0.0086 | 6.9504
11 | 0.6682 | 0.09903 | 0.008 | 6.7475
11.5 | 0.7064 | 0.10177 | 0.0084 | 6.9411
12 | 0.7407 | 0.10487 | 0.0087 | 7.063
12.5 | 0.7353 | 0.11317 | 0.0064 | 6.4973
13 | 0.7988 | 0.11171 | 0.0092 | 7.1507
13.5 | 0.784 | 0.12162 | 0.0055 | 6.4463
14.5 | 0.8791 | 0.12045 | 0.0102 | 7.2985
15 | 0.8934 | 0.12631 | 0.0088 | 7.0731
15.5 | 0.8665 | 0.14025 | 0.0015 | 6.1783
16 | 0.8247 | 0.15949 | -0.0097 | 5.1709
16.5 | 0.8148 | 0.17317 | -0.0174 | 4.7052
17 | 0.8336 | 0.18038 | -0.0206 | 4.6214
17.5 | 0.8219 | 0.1963 | -0.0302 | 4.187
18 | 0.8259 | 0.20853 | -0.0374 | 3.9606
18.5 | 0.8348 | 0.21993 | -0.0439 | 3.7958
19 | 0.8467 | 0.23057 | -0.0501 | 3.6722
20 | 0.872 | 0.25682 | -0.0644 | 3.3954

## 17. Re 250k Mach 0.00 (1)
BIGFOIL.COM POLAR EXPORT
NACA65-519 a=0.0
NACA65-519 a=0.0 |  |  |  | Cl Max: | 1.607 | at alpha= | 14.5 | deg
JavaFoil+Calcfoil stall+Eppler ext transition |  |  |  | L/D Max: | 68.73 | at alpha= | 8 | deg
Re: | 250000 |  |  | Cd Min: | 0.01051 | at alpha= | -1.5 | deg
Mach: | 0 |  |  | Cl=0 at alpha= | -2.5323 | deg
|  |  |  | @ Cl=0.1, Cd= | 0.011491
|  |  |  | @ Cl=0.4, Cd= | 0.011491
|  |  |  | @ Cl=0.6, Cd= | 0.01227
alpha (deg) | Cl | Cd | Cm | Cl/Cd
-19.5 | -0.664 | 0.19758 | -0.002 | -3.36
-19 | -0.682 | 0.18444 | -0.002 | -3.696
-18.5 | -0.699 | 0.17413 | -0.003 | -4.013
-18 | -0.711 | 0.18087 | -0.002 | -3.932
-17.5 | -0.726 | 0.16347 | -0.002 | -4.442
-17 | -0.74 | 0.16016 | -0.002 | -4.619
-16.5 | -0.752 | 0.15001 | -0.002 | -5.012
-16 | -0.762 | 0.14309 | -0.003 | -5.326
-15.5 | -0.77 | 0.1338 | -0.003 | -5.755
-15 | -0.776 | 0.12158 | -0.003 | -6.381
-14.5 | -0.779 | 0.11827 | -0.003 | -6.583
-14 | -0.779 | 0.11102 | -0.003 | -7.014
-13.5 | -0.776 | 0.10334 | -0.003 | -7.505
-13 | -0.769 | 0.09501 | -0.004 | -8.096
-12.5 | -0.759 | 0.08907 | -0.004 | -8.524
-12 | -0.746 | 0.08541 | -0.004 | -8.731
-11.5 | -0.729 | 0.07905 | -0.004 | -9.218
-11 | -0.708 | 0.07418 | -0.005 | -9.545
-10.5 | -0.684 | 0.06955 | -0.005 | -9.833
-10 | -0.656 | 0.06554 | -0.005 | -10.014
-9.5 | -0.626 | 0.06174 | -0.006 | -10.131
-9 | -0.592 | 0.05838 | -0.006 | -10.134
-8.5 | -0.67 | 0.01934 | -0.022 | -34.645
-8 | -0.625 | 0.01842 | -0.023 | -33.935
-7.5 | -0.576 | 0.01782 | -0.024 | -32.353
-7 | -0.525 | 0.01712 | -0.025 | -30.675
-6.5 | -0.472 | 0.0165 | -0.026 | -28.582
-6 | -0.416 | 0.01557 | -0.027 | -26.697
-5.5 | -0.294 | 0.04054 | -0.014 | -7.251
-5 | -0.245 | 0.03863 | -0.014 | -6.351
-4.5 | -0.24 | 0.01434 | -0.03 | -16.734
-4 | -0.18 | 0.01404 | -0.031 | -12.801
-3.5 | -0.119 | 0.01376 | -0.032 | -8.645
-3 | -0.058 | 0.01348 | -0.033 | -4.273
-2.5 | 0.004 | 0.01327 | -0.034 | 0.312
-2 | 0.066 | 0.01264 | -0.035 | 5.245
-1.5 | 0.129 | 0.01051 | -0.036 | 12.315
-1 | 0.192 | 0.01053 | -0.037 | 18.244
-0.5 | 0.255 | 0.01056 | -0.038 | 24.124
0 | 0.308 | 0.0112 | -0.039 | 27.474
0.5 | 0.368 | 0.0114 | -0.04 | 32.272
1 | 0.428 | 0.01157 | -0.041 | 36.941
1.5 | 0.487 | 0.0118 | -0.041 | 41.27
2 | 0.546 | 0.01201 | -0.042 | 45.49
2.5 | 0.602 | 0.01228 | -0.043 | 49.023
3 | 0.66 | 0.01261 | -0.044 | 52.346
3.5 | 0.718 | 0.01292 | -0.045 | 55.582
4 | 0.776 | 0.01326 | -0.046 | 58.561
4.5 | 0.834 | 0.01368 | -0.047 | 60.936
5 | 0.891 | 0.0141 | -0.048 | 63.166
5.5 | 0.947 | 0.0146 | -0.049 | 64.851
6 | 1.004 | 0.01508 | -0.05 | 66.58
6.5 | 1.058 | 0.01566 | -0.05 | 67.573
7 | 1.112 | 0.01626 | -0.051 | 68.363
7.5 | 1.164 | 0.01698 | -0.052 | 68.56
8 | 1.217 | 0.0177 | -0.053 | 68.73
8.5 | 1.266 | 0.01854 | -0.054 | 68.301
9 | 1.318 | 0.0204 | -0.055 | 64.583
9.5 | 1.354 | 0.02994 | -0.056 | 45.244
10 | 1.396 | 0.03153 | -0.057 | 44.271
10.5 | 1.435 | 0.03327 | -0.057 | 43.12
11 | 1.47 | 0.03513 | -0.058 | 41.856
11.5 | 1.503 | 0.03704 | -0.059 | 40.582
12 | 1.533 | 0.03909 | -0.06 | 39.212
12.5 | 1.558 | 0.0413 | -0.061 | 37.732
13 | 1.577 | 0.04369 | -0.061 | 36.102
13.5 | 1.592 | 0.04634 | -0.062 | 34.357
14 | 1.602 | 0.0492 | -0.063 | 32.558
14.5 | 1.607 | 0.05217 | -0.063 | 30.802
15 | 1.593 | 0.05794 | -0.063 | 27.496
15.5 | 1.399 | 0.1211 | -0.034 | 11.553
16 | 1.388 | 0.12898 | -0.029 | 10.758
16.5 | 1.377 | 0.13516 | -0.03 | 10.189
17 | 1.363 | 0.14338 | -0.029 | 9.505
17.5 | 1.346 | 0.15198 | -0.03 | 8.854
18 | 1.325 | 0.16051 | -0.03 | 8.257
18.5 | 1.302 | 0.169 | -0.029 | 7.702
19 | 1.277 | 0.18082 | -0.031 | 7.061
19.5 | 1.249 | 0.19219 | -0.03 | 6.497

## 18. Re 250k Mach 0.00 (2)
BIGFOIL.COM POLAR EXPORT
NACA65-519 a=0.0
NACA65-519 a=0.0 |  |  |  | Cl Max: | 1.2083 | at alpha= | 20 | deg
XFOIL ncrit=9 |  |  |  | L/D Max: | 72.2289 | at alpha= | 9 | deg
Re: | 250000 |  |  | Cd Min: | 0.16037 | at alpha= | -16.5 | deg
Mach: | 0 |  |  | Cl=0 at alpha= | -2.4415 | deg
|  |  |  | @ Cl=0.1, Cd= | 0.016109
|  |  |  | @ Cl=0.4, Cd= | 0.01693
|  |  |  | @ Cl=0.6, Cd= | 0.017392
alpha (deg) | Cl | Cd | Cm | Cl/Cd
-16.5 | -0.3792 | 0.16037 | -0.0384 | -2.3645
-16 | -0.3399 | 0.15418 | -0.0442 | -2.2046
-15.5 | -0.3557 | 0.14186 | -0.0536 | -2.5074
-15 | -0.3294 | 0.13835 | -0.0515 | -2.3809
-14 | -0.5059 | 0.0774 | -0.0837 | -6.5362
-13.5 | -0.5601 | 0.06592 | -0.0877 | -8.4967
-13 | -0.6415 | 0.05521 | -0.0869 | -11.6193
-12.5 | -0.6254 | 0.05348 | -0.0858 | -11.6941
-12 | -0.65 | 0.04942 | -0.0815 | -13.1526
-11.5 | -0.6954 | 0.04485 | -0.0719 | -15.505
-11 | -0.6732 | 0.04253 | -0.0699 | -15.8288
-10.5 | -0.66 | 0.03983 | -0.0658 | -16.5704
-10 | -0.653 | 0.03722 | -0.06 | -17.5443
-9.5 | -0.6068 | 0.0354 | -0.0606 | -17.1412
-9 | -0.5746 | 0.03284 | -0.0579 | -17.497
-8.5 | -0.5344 | 0.03047 | -0.0559 | -17.5386
-8 | -0.4832 | 0.02751 | -0.056 | -17.5645
-7.5 | -0.4223 | 0.0246 | -0.0573 | -17.1667
-7 | -0.3595 | 0.02244 | -0.059 | -16.0205
-6.5 | -0.3047 | 0.02105 | -0.0594 | -14.4751
-6 | -0.2573 | 0.02004 | -0.0584 | -12.8393
-5.5 | -0.2137 | 0.01925 | -0.057 | -11.1013
-5 | -0.1802 | 0.0181 | -0.054 | -9.9558
-4.5 | -0.1414 | 0.01738 | -0.0515 | -8.1358
-4 | -0.1047 | 0.01668 | -0.0492 | -6.277
-3.5 | -0.108 | 0.01384 | -0.0402 | -7.8035
-3 | -0.0574 | 0.01435 | -0.0386 | -4
-2.5 | -0.0061 | 0.01503 | -0.0376 | -0.40585
-2 | 0.046 | 0.01559 | -0.0366 | 2.9506
-1.5 | 0.1011 | 0.01612 | -0.0357 | 6.2717
-1 | 0.154 | 0.01639 | -0.0358 | 9.396
-0.5 | 0.2062 | 0.01646 | -0.0363 | 12.5273
0 | 0.2632 | 0.01644 | -0.0368 | 16.0097
0.5 | 0.3173 | 0.01663 | -0.0372 | 19.08
1 | 0.3664 | 0.01693 | -0.0372 | 21.6421
1.5 | 0.4234 | 0.01693 | -0.0377 | 25.0089
2 | 0.4772 | 0.0171 | -0.0381 | 27.9064
2.5 | 0.5251 | 0.01741 | -0.0375 | 30.1608
3 | 0.5853 | 0.01723 | -0.0385 | 33.9698
3.5 | 0.6297 | 0.01772 | -0.0374 | 35.5361
4 | 0.6846 | 0.01765 | -0.0376 | 38.7875
4.5 | 0.7428 | 0.01758 | -0.0383 | 42.2526
5 | 0.7851 | 0.01781 | -0.0365 | 44.082
5.5 | 0.8504 | 0.01736 | -0.0379 | 48.9862
6 | 0.8846 | 0.01763 | -0.0347 | 50.1758
6.5 | 0.9363 | 0.01738 | -0.0339 | 53.8723
7 | 0.9825 | 0.01707 | -0.0321 | 57.5571
7.5 | 1.0215 | 0.017 | -0.0294 | 60.0882
8 | 1.0827 | 0.01682 | -0.0311 | 64.3698
8.5 | 1.1545 | 0.01663 | -0.0353 | 69.4227
9 | 1.199 | 0.0166 | -0.0356 | 72.2289
9.5 | 1.1915 | 0.01715 | -0.0266 | 69.4752
10 | 1.1915 | 0.01881 | -0.0203 | 63.344
10.5 | 1.1943 | 0.02099 | -0.0152 | 56.8985
11 | 1.1933 | 0.0238 | -0.0103 | 50.1387
11.5 | 1.1892 | 0.02715 | -0.006 | 43.8011
12 | 1.1839 | 0.03098 | -0.0022 | 38.215
12.5 | 1.1792 | 0.03522 | 0.0008 | 33.481
13 | 1.1718 | 0.04004 | 0.0033 | 29.2657
13.5 | 1.1658 | 0.04512 | 0.0052 | 25.8378
14 | 1.1547 | 0.05105 | 0.0066 | 22.619
14.5 | 1.1383 | 0.0579 | 0.0076 | 19.6598
15 | 1.125 | 0.06486 | 0.008 | 17.3451
15.5 | 1.1197 | 0.07133 | 0.0079 | 15.6975
16 | 1.121 | 0.07722 | 0.0074 | 14.517
16.5 | 1.1217 | 0.08327 | 0.0067 | 13.4706
17 | 1.1295 | 0.0886 | 0.0057 | 12.7483
17.5 | 1.1405 | 0.09317 | 0.0052 | 12.2411
18 | 1.1524 | 0.09814 | 0.0041 | 11.7424
18.5 | 1.167 | 0.10247 | 0.003 | 11.3887
19 | 1.1874 | 0.10571 | 0.0028 | 11.2326
19.5 | 1.198 | 0.11094 | 0.0011 | 10.7986
20 | 1.2083 | 0.11616 | -0.0008 | 10.402

## 19. Re 250k Mach 0.10 (1)
BIGFOIL.COM POLAR EXPORT
NACA65-519 a=0.0
NACA65-519 a=0.0 |  |  |  | Cl Max: | 1.597 | at alpha= | 14.5 | deg
JavaFoil+Calcfoil stall+Eppler ext transition |  |  |  | L/D Max: | 68.417 | at alpha= | 8 | deg
Re: | 250000 |  |  | Cd Min: | 0.01058 | at alpha= | -1.5 | deg
Mach: | 0.1 |  |  | Cl=0 at alpha= | -2.5323 | deg
|  |  |  | @ Cl=0.1, Cd= | 0.011385
|  |  |  | @ Cl=0.4, Cd= | 0.011521
|  |  |  | @ Cl=0.6, Cd= | 0.012364
alpha (deg) | Cl | Cd | Cm | Cl/Cd
-19 | -0.632 | 0.18769 | -0.002 | -3.367
-18.5 | -0.652 | 0.18407 | -0.003 | -3.543
-18 | -0.668 | 0.18753 | -0.002 | -3.563
-17.5 | -0.69 | 0.16036 | -0.004 | -4.305
-17 | -0.704 | 0.16517 | -0.002 | -4.261
-16.5 | -0.719 | 0.15538 | -0.002 | -4.629
-16 | -0.733 | 0.14531 | -0.003 | -5.044
-15.5 | -0.745 | 0.13136 | -0.003 | -5.668
-15 | -0.754 | 0.12307 | -0.003 | -6.123
-14.5 | -0.76 | 0.11614 | -0.003 | -6.541
-14 | -0.763 | 0.11213 | -0.003 | -6.802
-13.5 | -0.762 | 0.1052 | -0.003 | -7.248
-13 | -0.759 | 0.09599 | -0.004 | -7.904
-12.5 | -0.751 | 0.09194 | -0.003 | -8.168
-12 | -0.74 | 0.08621 | -0.004 | -8.58
-11.5 | -0.724 | 0.07949 | -0.004 | -9.114
-11 | -0.705 | 0.07459 | -0.005 | -9.456
-10.5 | -0.682 | 0.07008 | -0.005 | -9.738
-10 | -0.656 | 0.06576 | -0.005 | -9.974
-9.5 | -0.626 | 0.0619 | -0.006 | -10.111
-9 | -0.593 | 0.0586 | -0.006 | -10.113
-8.5 | -0.671 | 0.01953 | -0.022 | -34.354
-8 | -0.627 | 0.0186 | -0.023 | -33.69
-7.5 | -0.578 | 0.01796 | -0.024 | -32.195
-7 | -0.527 | 0.01721 | -0.025 | -30.628
-6.5 | -0.474 | 0.01662 | -0.026 | -28.489
-6 | -0.417 | 0.01567 | -0.027 | -26.644
-5.5 | -0.295 | 0.04055 | -0.014 | -7.282
-5 | -0.246 | 0.03875 | -0.014 | -6.359
-4.5 | -0.241 | 0.01445 | -0.03 | -16.675
-4 | -0.181 | 0.0141 | -0.031 | -12.802
-3.5 | -0.119 | 0.01381 | -0.032 | -8.651
-3 | -0.058 | 0.01354 | -0.033 | -4.275
-2.5 | 0.004 | 0.0133 | -0.034 | 0.312
-2 | 0.067 | 0.01227 | -0.035 | 5.428
-1.5 | 0.13 | 0.01058 | -0.036 | 12.292
-1 | 0.193 | 0.01059 | -0.037 | 18.229
-0.5 | 0.256 | 0.01064 | -0.038 | 24.066
0 | 0.309 | 0.01126 | -0.039 | 27.458
0.5 | 0.369 | 0.01144 | -0.04 | 32.297
1 | 0.43 | 0.0116 | -0.041 | 37.02
1.5 | 0.489 | 0.01185 | -0.042 | 41.277
2 | 0.549 | 0.0121 | -0.043 | 45.338
2.5 | 0.605 | 0.01239 | -0.043 | 48.811
3 | 0.663 | 0.01268 | -0.044 | 52.252
3.5 | 0.722 | 0.01298 | -0.045 | 55.579
4 | 0.78 | 0.01339 | -0.046 | 58.245
4.5 | 0.837 | 0.01375 | -0.047 | 60.887
5 | 0.895 | 0.01423 | -0.048 | 62.878
5.5 | 0.951 | 0.01469 | -0.049 | 64.76
6 | 1.008 | 0.01523 | -0.05 | 66.212
6.5 | 1.063 | 0.01578 | -0.051 | 67.384
7 | 1.117 | 0.01644 | -0.052 | 67.919
7.5 | 1.169 | 0.01711 | -0.052 | 68.347
8 | 1.222 | 0.01786 | -0.053 | 68.417
8.5 | 1.272 | 0.01874 | -0.054 | 67.882
9 | 1.323 | 0.02066 | -0.056 | 64.027
9.5 | 1.359 | 0.03031 | -0.056 | 44.846
10 | 1.4 | 0.03193 | -0.057 | 43.854
10.5 | 1.438 | 0.03371 | -0.058 | 42.663
11 | 1.473 | 0.03558 | -0.058 | 41.414
11.5 | 1.506 | 0.03754 | -0.059 | 40.105
12 | 1.534 | 0.03968 | -0.06 | 38.669
12.5 | 1.558 | 0.0419 | -0.061 | 37.191
13 | 1.576 | 0.04452 | -0.061 | 35.39
13.5 | 1.588 | 0.04711 | -0.062 | 33.72
14 | 1.596 | 0.05022 | -0.063 | 31.778
14.5 | 1.597 | 0.05315 | -0.063 | 30.051
15 | 1.389 | 0.11559 | -0.031 | 12.014
15.5 | 1.384 | 0.12233 | -0.031 | 11.316
16 | 1.373 | 0.12887 | -0.029 | 10.651
16.5 | 1.358 | 0.1381 | -0.029 | 9.837
17 | 1.34 | 0.14624 | -0.029 | 9.164
17.5 | 1.319 | 0.15472 | -0.03 | 8.528
18 | 1.294 | 0.16422 | -0.029 | 7.88
18.5 | 1.267 | 0.17216 | -0.029 | 7.357
19 | 1.237 | 0.18505 | -0.03 | 6.683
19.5 | 1.205 | 0.19328 | -0.03 | 6.233

## 20. Re 250k Mach 0.10 (2)
BIGFOIL.COM POLAR EXPORT
NACA65-519 a=0.0
NACA65-519 a=0.0 |  |  |  | Cl Max: | 1.2016 | at alpha= | 20 | deg
XFOIL ncrit=9 |  |  |  | L/D Max: | 70.4036 | at alpha= | 9 | deg
Re: | 250000 |  |  | Cd Min: | 0.16114 | at alpha= | -16.5 | deg
Mach: | 0.1 |  |  | Cl=0 at alpha= | -2.4379 | deg
|  |  |  | @ Cl=0.1, Cd= | 0.016185
|  |  |  | @ Cl=0.4, Cd= | 0.017043
|  |  |  | @ Cl=0.6, Cd= | 0.017504
alpha (deg) | Cl | Cd | Cm | Cl/Cd
-16.5 | -0.3755 | 0.16114 | -0.0386 | -2.3303
-16 | -0.3363 | 0.15481 | -0.0446 | -2.1723
-15 | -0.3265 | 0.13927 | -0.0513 | -2.3444
-14.5 | -0.3389 | 0.12876 | -0.0575 | -2.632
-14 | -0.4751 | 0.0824 | -0.0814 | -5.7658
-13.5 | -0.4936 | 0.0744 | -0.0848 | -6.6344
-13 | -0.5265 | 0.0661 | -0.0878 | -7.9652
-12.5 | -0.5822 | 0.0571 | -0.0879 | -10.1961
-12 | -0.6252 | 0.051 | -0.0842 | -12.2588
-11.5 | -0.6738 | 0.04571 | -0.0758 | -14.7408
-11 | -0.6645 | 0.04315 | -0.072 | -15.3998
-10.5 | -0.6513 | 0.04066 | -0.0681 | -16.0182
-9.5 | -0.6041 | 0.03606 | -0.0621 | -16.7526
-9 | -0.5743 | 0.03339 | -0.059 | -17.1998
-8.5 | -0.5352 | 0.03095 | -0.0569 | -17.2924
-8 | -0.4848 | 0.02786 | -0.0568 | -17.4013
-7.5 | -0.4245 | 0.02491 | -0.0579 | -17.0413
-7 | -0.3606 | 0.02268 | -0.0597 | -15.8995
-6.5 | -0.3045 | 0.02121 | -0.0602 | -14.3564
-6 | -0.2563 | 0.02018 | -0.0593 | -12.7007
-5.5 | -0.2121 | 0.01939 | -0.0579 | -10.9386
-5 | -0.1786 | 0.01821 | -0.0548 | -9.8078
-4.5 | -0.1396 | 0.01754 | -0.0523 | -7.959
-4 | -0.1037 | 0.01681 | -0.0498 | -6.1689
-3.5 | -0.1079 | 0.01387 | -0.0407 | -7.7794
-3 | -0.0574 | 0.01442 | -0.0389 | -3.9806
-2.5 | -0.0066 | 0.01511 | -0.0378 | -0.4368
-2 | 0.0465 | 0.01567 | -0.0368 | 2.9675
-1.5 | 0.1016 | 0.0162 | -0.0359 | 6.2716
-1 | 0.1536 | 0.01654 | -0.0358 | 9.2866
-0.5 | 0.2069 | 0.01658 | -0.0363 | 12.4789
0 | 0.2646 | 0.01653 | -0.037 | 16.0073
0.5 | 0.316 | 0.01685 | -0.0371 | 18.7537
1 | 0.3673 | 0.01706 | -0.0372 | 21.5299
1.5 | 0.4255 | 0.01703 | -0.0378 | 24.9853
2 | 0.475 | 0.01738 | -0.0377 | 27.3303
2.5 | 0.5268 | 0.01754 | -0.0375 | 30.0342
3 | 0.5886 | 0.01734 | -0.0387 | 33.9446
3.5 | 0.6295 | 0.01793 | -0.037 | 35.1088
4 | 0.688 | 0.01775 | -0.0376 | 38.7606
4.5 | 0.7373 | 0.01799 | -0.0371 | 40.9839
5 | 0.7884 | 0.01792 | -0.0364 | 43.9955
5.5 | 0.8419 | 0.01782 | -0.036 | 47.2447
6 | 0.8889 | 0.01773 | -0.0346 | 50.1354
6.5 | 0.9327 | 0.01768 | -0.0325 | 52.7545
7 | 0.9897 | 0.01713 | -0.0323 | 57.7758
7.5 | 1.025 | 0.0171 | -0.0289 | 59.9415
8 | 1.0845 | 0.01697 | -0.0302 | 63.9069
8.5 | 1.1584 | 0.01675 | -0.0347 | 69.1582
9 | 1.1863 | 0.01685 | -0.0321 | 70.4036
9.5 | 1.1856 | 0.01763 | -0.0246 | 67.249
10 | 1.1874 | 0.01935 | -0.0187 | 61.3643
10.5 | 1.1908 | 0.02159 | -0.0137 | 55.1552
11 | 1.1891 | 0.02454 | -0.0089 | 48.4556
11.5 | 1.1842 | 0.028 | -0.0046 | 42.2929
12 | 1.1804 | 0.03186 | -0.0011 | 37.0496
12.5 | 1.1744 | 0.03628 | 0.0019 | 32.3705
13 | 1.1675 | 0.04116 | 0.0043 | 28.3649
13.5 | 1.1593 | 0.04654 | 0.0061 | 24.9098
14 | 1.1471 | 0.05268 | 0.0075 | 21.7749
14.5 | 1.1298 | 0.05976 | 0.0083 | 18.9056
15 | 1.1178 | 0.0667 | 0.0086 | 16.7586
15.5 | 1.1127 | 0.07325 | 0.0083 | 15.1904
16 | 1.1157 | 0.07903 | 0.0078 | 14.1174
16.5 | 1.1176 | 0.08503 | 0.007 | 13.1436
17 | 1.1253 | 0.09041 | 0.006 | 12.4466
17.5 | 1.1374 | 0.09493 | 0.0055 | 11.9815
18 | 1.1496 | 0.09989 | 0.0044 | 11.5087
18.5 | 1.1658 | 0.10397 | 0.0035 | 11.2128
19 | 1.1835 | 0.10785 | 0.0029 | 10.9736
19.5 | 1.1928 | 0.11336 | 0.0011 | 10.5222
20 | 1.2016 | 0.1189 | -0.001 | 10.106

## 21. Re 250k Mach 0.25 (1)
BIGFOIL.COM POLAR EXPORT
NACA65-519 a=0.0
NACA65-519 a=0.0 |  |  |  | Cl Max: | 1.554 | at alpha= | 13 | deg
JavaFoil+Calcfoil stall+Eppler ext transition |  |  |  | L/D Max: | 66.596 | at alpha= | 7.5 | deg
Re: | 250000 |  |  | Cd Min: | 0.0104 | at alpha= | -1.5 | deg
Mach: | 0.25 |  |  | Cl=0 at alpha= | -2.5318 | deg
|  |  |  | @ Cl=0.1, Cd= | 0.011888
|  |  |  | @ Cl=0.4, Cd= | 0.011816
|  |  |  | @ Cl=0.6, Cd= | 0.012677
alpha (deg) | Cl | Cd | Cm | Cl/Cd
-17 | -0.366 | 0.18122 | -0.004 | -2.018
-16.5 | -0.42 | 0.1692 | -0.004 | -2.484
-16 | -0.47 | 0.15314 | -0.005 | -3.072
-15.5 | -0.516 | 0.14776 | -0.005 | -3.493
-15 | -0.555 | 0.15909 | -0.003 | -3.487
-14.5 | -0.591 | 0.14566 | -0.004 | -4.057
-14 | -0.622 | 0.13092 | -0.004 | -4.75
-13.5 | -0.647 | 0.11955 | -0.004 | -5.413
-13 | -0.666 | 0.10936 | -0.004 | -6.093
-12.5 | -0.679 | 0.10084 | -0.004 | -6.735
-12 | -0.686 | 0.09031 | -0.004 | -7.591
-11.5 | -0.685 | 0.08393 | -0.005 | -8.167
-11 | -0.679 | 0.07764 | -0.005 | -8.745
-10.5 | -0.666 | 0.07256 | -0.005 | -9.181
-10 | -0.648 | 0.06771 | -0.005 | -9.567
-9.5 | -0.624 | 0.06338 | -0.006 | -9.844
-9 | -0.595 | 0.05929 | -0.006 | -10.04
-8.5 | -0.562 | 0.05589 | -0.007 | -10.061
-8 | -0.633 | 0.01951 | -0.024 | -32.461
-7.5 | -0.587 | 0.01856 | -0.025 | -31.648
-7 | -0.537 | 0.01791 | -0.026 | -29.978
-6.5 | -0.483 | 0.01688 | -0.027 | -28.632
-6 | -0.427 | 0.01651 | -0.028 | -25.838
-5.5 | -0.303 | 0.041 | -0.014 | -7.381
-5 | -0.253 | 0.03882 | -0.015 | -6.519
-4.5 | -0.247 | 0.01476 | -0.031 | -16.714
-4 | -0.185 | 0.0144 | -0.032 | -12.845
-3.5 | -0.122 | 0.0141 | -0.033 | -8.681
-3 | -0.059 | 0.01379 | -0.034 | -4.303
-2.5 | 0.004 | 0.01357 | -0.035 | 0.314
-2 | 0.068 | 0.01333 | -0.036 | 5.122
-1.5 | 0.133 | 0.0104 | -0.037 | 12.813
-1 | 0.198 | 0.01082 | -0.038 | 18.339
-0.5 | 0.263 | 0.01085 | -0.039 | 24.239
0 | 0.317 | 0.01159 | -0.04 | 27.338
0.5 | 0.379 | 0.01173 | -0.041 | 32.294
1 | 0.44 | 0.01198 | -0.042 | 36.745
1.5 | 0.501 | 0.01219 | -0.043 | 41.127
2 | 0.562 | 0.01247 | -0.044 | 45.106
2.5 | 0.619 | 0.01278 | -0.044 | 48.449
3 | 0.679 | 0.01309 | -0.045 | 51.904
3.5 | 0.739 | 0.01344 | -0.046 | 55.014
4 | 0.799 | 0.01386 | -0.047 | 57.619
4.5 | 0.858 | 0.01429 | -0.048 | 60.022
5 | 0.916 | 0.0148 | -0.049 | 61.893
5.5 | 0.974 | 0.0153 | -0.05 | 63.68
6 | 1.033 | 0.01589 | -0.051 | 64.989
6.5 | 1.088 | 0.0165 | -0.052 | 65.978
7 | 1.143 | 0.01724 | -0.053 | 66.281
7.5 | 1.197 | 0.01797 | -0.054 | 66.596
8 | 1.249 | 0.01884 | -0.055 | 66.315
8.5 | 1.303 | 0.0205 | -0.056 | 63.554
9 | 1.342 | 0.03045 | -0.057 | 44.064
9.5 | 1.383 | 0.03231 | -0.057 | 42.82
10 | 1.422 | 0.03421 | -0.058 | 41.566
10.5 | 1.457 | 0.03623 | -0.059 | 40.212
11 | 1.487 | 0.03837 | -0.06 | 38.762
11.5 | 1.514 | 0.04065 | -0.061 | 37.238
12 | 1.535 | 0.04302 | -0.061 | 35.681
12.5 | 1.549 | 0.04585 | -0.062 | 33.79
13 | 1.554 | 0.04882 | -0.063 | 31.834
13.5 | 1.549 | 0.05216 | -0.063 | 29.701
14 | 1.339 | 0.10776 | -0.031 | 12.426
14.5 | 1.326 | 0.11514 | -0.03 | 11.519
15 | 1.307 | 0.1223 | -0.028 | 10.684
15.5 | 1.279 | 0.13327 | -0.029 | 9.599
16 | 1.241 | 0.13976 | -0.029 | 8.882
16.5 | 1.196 | 0.15066 | -0.027 | 7.937
17 | 1.144 | 0.16063 | -0.027 | 7.123
17.5 | 1.086 | 0.17783 | -0.027 | 6.109
18 | 1.023 | 0.18747 | -0.026 | 5.456

## 22. Re 250k Mach 0.25 (2)
BIGFOIL.COM POLAR EXPORT
NACA65-519 a=0.0
NACA65-519 a=0.0 |  |  |  | Cl Max: | 1.169 | at alpha= | 10.5 | deg
XFOIL ncrit=9 |  |  |  | L/D Max: | 63.8758 | at alpha= | 8.5 | deg
Re: | 250000 |  |  | Cd Min: | 0.14405 | at alpha= | -15 | deg
Mach: | 0.25 |  |  | Cl=0 at alpha= | -2.4209 | deg
|  |  |  | @ Cl=0.1, Cd= | 0.017003
|  |  |  | @ Cl=0.4, Cd= | 0.017955
|  |  |  | @ Cl=0.6, Cd= | 0.018842
alpha (deg) | Cl | Cd | Cm | Cl/Cd
-15 | -0.3142 | 0.14405 | -0.0502 | -2.1812
-14.5 | -0.3207 | 0.13469 | -0.0558 | -2.381
-14 | -0.3134 | 0.12616 | -0.0586 | -2.4841
-13 | -0.4128 | 0.08192 | -0.0833 | -5.0391
-12.5 | -0.4627 | 0.06919 | -0.0896 | -6.6874
-12 | -0.5194 | 0.05907 | -0.092 | -8.793
-11.5 | -0.5726 | 0.05171 | -0.0894 | -11.0733
-11 | -0.5572 | 0.04973 | -0.0876 | -11.2045
-10.5 | -0.5827 | 0.04497 | -0.0819 | -12.9575
-10 | -0.6073 | 0.04154 | -0.0731 | -14.6196
-9.5 | -0.5791 | 0.03978 | -0.0713 | -14.5576
-9 | -0.566 | 0.03656 | -0.0659 | -15.4814
-8.5 | -0.5377 | 0.03391 | -0.0624 | -15.8567
-8 | -0.4907 | 0.02966 | -0.0616 | -16.5442
-7.5 | -0.4334 | 0.02659 | -0.0618 | -16.2994
-7 | -0.3674 | 0.02399 | -0.0635 | -15.3147
-6.5 | -0.3045 | 0.02217 | -0.0644 | -13.7348
-6 | -0.2502 | 0.02102 | -0.0643 | -11.9029
-5.5 | -0.2031 | 0.02002 | -0.0629 | -10.1449
-5 | -0.1682 | 0.01883 | -0.0594 | -8.9326
-4.5 | -0.1322 | 0.01824 | -0.0565 | -7.2478
-4 | -0.0966 | 0.01748 | -0.0534 | -5.5263
-3.5 | -0.0886 | 0.01497 | -0.0464 | -5.9185
-3 | -0.0623 | 0.01487 | -0.0405 | -4.1896
-2.5 | -0.0091 | 0.01548 | -0.0391 | -0.58786
-2 | 0.0484 | 0.01605 | -0.0381 | 3.0156
-1.5 | 0.0993 | 0.017 | -0.0365 | 5.8412
-1 | 0.153 | 0.01723 | -0.0361 | 8.8799
-0.5 | 0.2117 | 0.01717 | -0.0369 | 12.3296
0 | 0.263 | 0.01744 | -0.0368 | 15.0803
0.5 | 0.3144 | 0.01777 | -0.0366 | 17.6927
1 | 0.3747 | 0.01767 | -0.0375 | 21.2054
1.5 | 0.4217 | 0.0182 | -0.0366 | 23.1703
2 | 0.4748 | 0.01838 | -0.0365 | 25.8324
2.5 | 0.5397 | 0.01813 | -0.0378 | 29.7683
3 | 0.577 | 0.01892 | -0.0356 | 30.4968
3.5 | 0.6386 | 0.01871 | -0.0362 | 34.1315
4 | 0.6821 | 0.01921 | -0.0347 | 35.5075
4.5 | 0.739 | 0.01907 | -0.0345 | 38.752
5 | 0.7903 | 0.01912 | -0.0336 | 41.3337
5.5 | 0.8421 | 0.01897 | -0.0325 | 44.3911
6 | 0.8839 | 0.01908 | -0.03 | 46.326
6.5 | 0.9477 | 0.01842 | -0.0302 | 51.4495
7 | 0.9744 | 0.01851 | -0.0249 | 52.6418
7.5 | 1.0178 | 0.0183 | -0.0222 | 55.6175
8 | 1.0836 | 0.01817 | -0.0244 | 59.6368
8.5 | 1.1619 | 0.01819 | -0.0298 | 63.8758
9 | 1.1614 | 0.01867 | -0.0221 | 62.2067
9.5 | 1.1658 | 0.02019 | -0.0163 | 57.7415
10 | 1.1683 | 0.02241 | -0.011 | 52.133
10.5 | 1.169 | 0.02527 | -0.0063 | 46.2604
11 | 1.1671 | 0.02863 | -0.0019 | 40.7649
11.5 | 1.1633 | 0.03256 | 0.0018 | 35.7279
12 | 1.1584 | 0.037 | 0.0048 | 31.3081
12.5 | 1.1517 | 0.04197 | 0.0073 | 27.441
13 | 1.142 | 0.0476 | 0.0092 | 23.9916
13.5 | 1.1299 | 0.05387 | 0.0105 | 20.9746
14 | 1.1122 | 0.06113 | 0.0113 | 18.194
14.5 | 1.0968 | 0.06864 | 0.0114 | 15.979
15 | 1.0902 | 0.07555 | 0.011 | 14.4302
15.5 | 1.0869 | 0.08234 | 0.0102 | 13.2001

## 23. Re 250k Mach 0.50 (1)
BIGFOIL.COM POLAR EXPORT
NACA65-519 a=0.0
NACA65-519 a=0.0 |  |  |  | Cl Max: | 1.428 | at alpha= | 9.5 | deg
JavaFoil+Calcfoil stall+Eppler ext transition |  |  |  | L/D Max: | 59.297 | at alpha= | 6.5 | deg
Re: | 250000 |  |  | Cd Min: | 0.01165 | at alpha= | -1.5 | deg
Mach: | 0.5 |  |  | Cl=0 at alpha= | -2.5352 | deg
|  |  |  | @ Cl=0.1, Cd= | 0.01353
|  |  |  | @ Cl=0.4, Cd= | 0.012768
|  |  |  | @ Cl=0.6, Cd= | 0.014148
alpha (deg) | Cl | Cd | Cm | Cl/Cd
-20 | -0.993 | 0.26613 | -0.002 | -3.731
-19.5 | -0.965 | 0.25372 | -0.003 | -3.805
-19 | -0.938 | 0.24704 | -0.003 | -3.796
-18.5 | -0.908 | 0.24148 | -0.004 | -3.758
-18 | -0.88 | 0.23402 | -0.004 | -3.759
-17.5 | -0.852 | 0.23154 | -0.005 | -3.679
-17 | -0.824 | 0.22605 | -0.005 | -3.645
-16.5 | -0.796 | 0.2214 | -0.005 | -3.595
-16 | -0.767 | 0.21357 | -0.006 | -3.593
-15.5 | -0.738 | 0.20175 | -0.006 | -3.658
-15 | -0.71 | 0.20115 | -0.006 | -3.529
-14.5 | -0.682 | 0.1972 | -0.007 | -3.457
-14 | -0.654 | 0.18041 | -0.007 | -3.624
-13.5 | -0.626 | 0.18938 | -0.008 | -3.303
-13 | -0.597 | 0.17362 | -0.008 | -3.441
-12.5 | -0.568 | 0.1675 | -0.008 | -3.389
-12 | -0.539 | 0.16479 | -0.008 | -3.274
-11.5 | -0.511 | 0.15361 | -0.009 | -3.328
-11 | -0.483 | 0.15428 | -0.009 | -3.13
-10.5 | -0.455 | 0.14098 | -0.01 | -3.225
-10 | -0.426 | 0.14588 | -0.01 | -2.921
-9.5 | -0.396 | 0.10842 | -0.007 | -3.655
-9 | -0.37 | 0.08306 | -0.012 | -4.45
-8.5 | -0.341 | 0.06839 | -0.012 | -4.992
-8 | -0.474 | 0.06571 | -0.005 | -7.208
-7.5 | -0.49 | 0.05562 | -0.004 | -8.804
-7 | -0.467 | 0.0497 | -0.007 | -9.401
-6.5 | -0.43 | 0.04613 | -0.008 | -9.319
-6 | -0.462 | 0.01897 | -0.03 | -24.342
-5.5 | -0.401 | 0.01812 | -0.032 | -22.139
-5 | -0.279 | 0.0405 | -0.016 | -6.899
-4.5 | -0.224 | 0.03853 | -0.016 | -5.82
-4 | -0.169 | 0.03622 | -0.018 | -4.655
-3.5 | -0.135 | 0.01548 | -0.036 | -8.727
-3 | -0.066 | 0.01511 | -0.037 | -4.337
-2.5 | 0.005 | 0.01476 | -0.038 | 0.319
-2 | 0.076 | 0.01449 | -0.039 | 5.216
-1.5 | 0.147 | 0.01165 | -0.04 | 12.637
-1 | 0.219 | 0.01167 | -0.041 | 18.766
-0.5 | 0.291 | 0.01175 | -0.043 | 24.789
0 | 0.351 | 0.01297 | -0.044 | 27.053
0.5 | 0.419 | 0.01269 | -0.045 | 33.007
1 | 0.487 | 0.0136 | -0.046 | 35.808
1.5 | 0.555 | 0.01392 | -0.047 | 39.852
2 | 0.622 | 0.01426 | -0.048 | 43.627
2.5 | 0.684 | 0.01469 | -0.049 | 46.578
3 | 0.751 | 0.01516 | -0.05 | 49.533
3.5 | 0.816 | 0.01567 | -0.051 | 52.109
4 | 0.882 | 0.01626 | -0.052 | 54.227
4.5 | 0.946 | 0.0169 | -0.053 | 55.991
5 | 1.011 | 0.01756 | -0.054 | 57.574
5.5 | 1.075 | 0.01837 | -0.055 | 58.527
6 | 1.138 | 0.0192 | -0.056 | 59.257
6.5 | 1.197 | 0.02019 | -0.057 | 59.297
7 | 1.254 | 0.02127 | -0.058 | 58.979
7.5 | 1.313 | 0.02334 | -0.06 | 56.252
8 | 1.361 | 0.02571 | -0.061 | 52.935
8.5 | 1.392 | 0.03814 | -0.061 | 36.497
9 | 1.418 | 0.0411 | -0.062 | 34.513
9.5 | 1.428 | 0.04447 | -0.063 | 32.102
10 | 1.41 | 0.04802 | -0.064 | 29.353
10.5 | 1.155 | 0.08234 | -0.029 | 14.031
11 | 0.759 | 0.11465 | -0.022 | 6.618
11.5 | 0.787 | 0.14631 | -0.026 | 5.376
12 | 0.814 | 0.14232 | -0.027 | 5.719
12.5 | 0.841 | 0.15597 | -0.028 | 5.392
13 | 0.869 | 0.16624 | -0.032 | 5.229
13.5 | 0.896 | 0.17802 | -0.032 | 5.034
14 | 0.925 | 0.19556 | -0.036 | 4.73
14.5 | 0.952 | 0.19937 | -0.037 | 4.775

## 24. Re 250k Mach 0.50 (2)
BIGFOIL.COM POLAR EXPORT
NACA65-519 a=0.0
NACA65-519 a=0.0 |  |  |  | Cl Max: | 1.0994 | at alpha= | 11 | deg
XFOIL ncrit=9 |  |  |  | L/D Max: | 28.5037 | at alpha= | 9.5 | deg
Re: | 250000 |  |  | Cd Min: | 0.12395 | at alpha= | 16 | deg
Mach: | 0.5 |  |  | Cl=0 at alpha= | -2.1856 | deg
|  |  |  | @ Cl=0.1, Cd= | 0.020782
|  |  |  | @ Cl=0.4, Cd= | 0.030359
|  |  |  | @ Cl=0.6, Cd= | 0.033451
alpha (deg) | Cl | Cd | Cm | Cl/Cd
-13 | -0.1647 | 0.11814 | -0.063 | -1.3941
-12.5 | -0.1763 | 0.11101 | -0.0703 | -1.5881
-12 | -0.1553 | 0.10536 | -0.071 | -1.474
-11.5 | -0.2339 | 0.10109 | -0.0849 | -2.3138
-11 | -0.199 | 0.09604 | -0.0829 | -2.0721
-10.5 | -0.2333 | 0.08344 | -0.0929 | -2.796
-10 | -0.3105 | 0.06222 | -0.1062 | -4.9904
-9.5 | -0.3309 | 0.05461 | -0.1073 | -6.0593
-9 | -0.3614 | 0.04795 | -0.1057 | -7.537
-8.5 | -0.3852 | 0.0424 | -0.102 | -9.0849
-8 | -0.3991 | 0.03798 | -0.0955 | -10.5082
-7.5 | -0.3962 | 0.03435 | -0.0889 | -11.5342
-7 | -0.3651 | 0.03063 | -0.0849 | -11.9197
-6.5 | -0.3083 | 0.02739 | -0.0833 | -11.2559
-6 | -0.2279 | 0.02493 | -0.0853 | -9.1416
-5.5 | -0.1508 | 0.02332 | -0.0862 | -6.4666
-5 | -0.0941 | 0.02202 | -0.0842 | -4.2734
-4.5 | -0.0634 | 0.0212 | -0.0797 | -2.9906
-4 | -0.0443 | 0.02058 | -0.0729 | -2.1526
-3.5 | -0.024 | 0.0198 | -0.0657 | -1.2121
-3 | -0.0166 | 0.01941 | -0.0575 | -0.85523
-2.5 | -0.0337 | 0.01763 | -0.0441 | -1.9115
-2 | 0.0199 | 0.01875 | -0.0407 | 1.0613
-1.5 | 0.0591 | 0.02032 | -0.0361 | 2.9085
-1 | 0.1246 | 0.02106 | -0.0343 | 5.9164
-0.5 | 0.1324 | 0.02288 | -0.0273 | 5.7867
0 | 0.2043 | 0.02255 | -0.0283 | 9.0599
1 | 0.2749 | 0.02423 | -0.0217 | 11.3454
2.5 | 0.2822 | 0.03166 | -0.003 | 8.9135
3 | 0.3585 | 0.03095 | -0.004 | 11.5832
3.5 | 0.4414 | 0.02977 | -0.0051 | 14.827
5 | 0.5148 | 0.03508 | 0.0053 | 14.675
5.5 | 0.5953 | 0.03345 | 0.0054 | 17.7967
7.5 | 0.8446 | 0.03351 | 0.0056 | 25.2044
8 | 0.8893 | 0.0349 | 0.0056 | 25.4814
9 | 0.9958 | 0.0359 | 0.008 | 27.7382
9.5 | 1.0458 | 0.03669 | 0.01 | 28.5037
10 | 1.0827 | 0.03844 | 0.0125 | 28.166
10.5 | 1.0968 | 0.04185 | 0.0155 | 26.2079
11 | 1.0994 | 0.04653 | 0.0181 | 23.6278
11.5 | 1.0993 | 0.05182 | 0.0201 | 21.2138
12 | 1.0935 | 0.05794 | 0.0215 | 18.873
12.5 | 1.0809 | 0.06517 | 0.022 | 16.5859
13 | 1.0611 | 0.07357 | 0.0215 | 14.423
13.5 | 1.0385 | 0.08278 | 0.0201 | 12.5453
14 | 1.0244 | 0.09162 | 0.0183 | 11.181
14.5 | 1.0169 | 0.10005 | 0.0162 | 10.1639
15 | 1.0185 | 0.10764 | 0.0144 | 9.4621
15.5 | 1.0209 | 0.11539 | 0.0121 | 8.8474
16 | 1.0204 | 0.12395 | 0.0088 | 8.2324

## 25. Re 500k Mach 0.00 (1)
BIGFOIL.COM POLAR EXPORT
NACA65-519 a=0.0
NACA65-519 a=0.0 |  |  |  | Cl Max: | 1.618 | at alpha= | 15 | deg
JavaFoil+Calcfoil stall+Eppler ext transition |  |  |  | L/D Max: | 93.953 | at alpha= | 7.5 | deg
Re: | 500000 |  |  | Cd Min: | 0.0082 | at alpha= | -1 | deg
Mach: | 0 |  |  | Cl=0 at alpha= | -2.5323 | deg
|  |  |  | @ Cl=0.1, Cd= | 0.0094916
|  |  |  | @ Cl=0.4, Cd= | 0.008632
|  |  |  | @ Cl=0.6, Cd= | 0.0091358
alpha (deg) | Cl | Cd | Cm | Cl/Cd
-15 | -0.782 | 0.11355 | -0.006 | -6.886
-14.5 | -0.779 | 0.1088 | -0.003 | -7.158
-14 | -0.779 | 0.10302 | -0.004 | -7.56
-13.5 | -0.776 | 0.09733 | -0.004 | -7.969
-13 | -0.769 | 0.0892 | -0.004 | -8.623
-12.5 | -0.759 | 0.08413 | -0.004 | -9.025
-12 | -0.746 | 0.08075 | -0.004 | -9.236
-11.5 | -0.729 | 0.07503 | -0.005 | -9.713
-11 | -0.719 | 0.06883 | -0.011 | -10.446
-10.5 | -0.698 | 0.06298 | -0.012 | -11.08
-10 | -0.786 | 0.0199 | -0.019 | -39.478
-9.5 | -0.755 | 0.01838 | -0.02 | -41.047
-9 | -0.716 | 0.01753 | -0.021 | -40.829
-8.5 | -0.674 | 0.0166 | -0.022 | -40.598
-8 | -0.628 | 0.01582 | -0.023 | -39.712
-7.5 | -0.579 | 0.01524 | -0.024 | -38.005
-7 | -0.528 | 0.01461 | -0.025 | -36.114
-6.5 | -0.474 | 0.01407 | -0.026 | -33.693
-6 | -0.418 | 0.01353 | -0.027 | -30.87
-5.5 | -0.36 | 0.01282 | -0.029 | -28.068
-5 | -0.301 | 0.01248 | -0.03 | -24.097
-4.5 | -0.241 | 0.01212 | -0.031 | -19.891
-4 | -0.181 | 0.01184 | -0.032 | -15.244
-3.5 | -0.119 | 0.01162 | -0.033 | -10.28
-3 | -0.058 | 0.01103 | -0.034 | -5.249
-2.5 | 0.004 | 0.01069 | -0.035 | 0.389
-2 | 0.067 | 0.01095 | -0.036 | 6.083
-1.5 | 0.129 | 0.00821 | -0.037 | 15.773
-1 | 0.192 | 0.0082 | -0.038 | 23.412
-0.5 | 0.255 | 0.00826 | -0.038 | 30.825
0 | 0.313 | 0.00846 | -0.039 | 36.958
0.5 | 0.374 | 0.00858 | -0.04 | 43.531
1 | 0.434 | 0.0087 | -0.041 | 49.952
1.5 | 0.495 | 0.00883 | -0.042 | 56.036
2 | 0.555 | 0.00897 | -0.043 | 61.869
2.5 | 0.612 | 0.00918 | -0.044 | 66.641
3 | 0.671 | 0.00934 | -0.045 | 71.873
3.5 | 0.73 | 0.00959 | -0.046 | 76.165
4 | 0.789 | 0.00981 | -0.047 | 80.408
4.5 | 0.847 | 0.0101 | -0.048 | 83.883
5 | 0.905 | 0.01042 | -0.049 | 86.919
5.5 | 0.963 | 0.01072 | -0.05 | 89.827
6 | 1.02 | 0.01111 | -0.051 | 91.812
6.5 | 1.075 | 0.01153 | -0.051 | 93.268
7 | 1.129 | 0.01203 | -0.052 | 93.887
7.5 | 1.182 | 0.01258 | -0.053 | 93.953
8 | 1.233 | 0.01324 | -0.054 | 93.185
8.5 | 1.283 | 0.01411 | -0.055 | 90.923
9 | 1.328 | 0.01615 | -0.056 | 82.255
9.5 | 1.36 | 0.0261 | -0.056 | 52.111
10 | 1.402 | 0.02748 | -0.057 | 51.004
10.5 | 1.441 | 0.02899 | -0.058 | 49.698
11 | 1.477 | 0.03062 | -0.059 | 48.221
11.5 | 1.509 | 0.03226 | -0.059 | 46.782
12 | 1.539 | 0.03407 | -0.06 | 45.177
12.5 | 1.565 | 0.03602 | -0.061 | 43.438
13 | 1.584 | 0.03808 | -0.062 | 41.599
13.5 | 1.599 | 0.04038 | -0.062 | 39.599
14 | 1.61 | 0.04287 | -0.063 | 37.547
14.5 | 1.616 | 0.04543 | -0.064 | 35.582
15 | 1.618 | 0.04823 | -0.064 | 33.549
15.5 | 1.613 | 0.0513 | -0.065 | 31.436
16 | 1.601 | 0.05452 | -0.066 | 29.362
16.5 | 1.584 | 0.05848 | -0.066 | 27.081
17 | 1.56 | 0.06319 | -0.067 | 24.694
17.5 | 1.531 | 0.06933 | -0.067 | 22.086
18 | 1.502 | 0.07466 | -0.067 | 20.115
18.5 | 1.34 | 0.14158 | -0.051 | 9.464
19 | 1.313 | 0.14978 | -0.051 | 8.765
19.5 | 1.255 | 0.17336 | -0.039 | 7.242
20 | 1.224 | 0.18329 | -0.039 | 6.678

## 26. Re 500k Mach 0.00 (2)
BIGFOIL.COM POLAR EXPORT
NACA65-519 a=0.0
NACA65-519 a=0.0 |  |  |  | Cl Max: | 1.1983 | at alpha= | 20 | deg
XFOIL ncrit=9 |  |  |  | L/D Max: | 101.565 | at alpha= | 8 | deg
Re: | 500000 |  |  | Cd Min: | 0.2092 | at alpha= | -20 | deg
Mach: | 0 |  |  | Cl=0 at alpha= | -2.5342 | deg
|  |  |  | @ Cl=0.1, Cd= | 0.0096503
|  |  |  | @ Cl=0.4, Cd= | 0.010027
|  |  |  | @ Cl=0.6, Cd= | 0.010235
alpha (deg) | Cl | Cd | Cm | Cl/Cd
-20 | -0.4875 | 0.2092 | -0.0036 | -2.3303
-19 | -0.8469 | 0.09638 | -0.0536 | -8.7871
-18.5 | -0.9228 | 0.07424 | -0.0673 | -12.43
-18 | -0.9531 | 0.06287 | -0.0731 | -15.1599
-17.5 | -0.9654 | 0.05502 | -0.0765 | -17.5463
-16.5 | -0.9442 | 0.04424 | -0.083 | -21.3427
-16 | -0.9406 | 0.04042 | -0.0818 | -23.2707
-15.5 | -0.9186 | 0.03849 | -0.0809 | -23.8659
-15 | -0.8973 | 0.0365 | -0.08 | -24.5836
-14.5 | -0.8737 | 0.03489 | -0.079 | -25.0416
-14 | -0.8541 | 0.03308 | -0.0777 | -25.8192
-13.5 | -0.8323 | 0.03173 | -0.0761 | -26.2307
-13 | -0.8146 | 0.03041 | -0.0738 | -26.7872
-12.5 | -0.7912 | 0.02879 | -0.0717 | -27.4818
-12 | -0.7692 | 0.0281 | -0.0691 | -27.3737
-11.5 | -0.7466 | 0.02717 | -0.0659 | -27.4788
-11 | -0.7207 | 0.02583 | -0.063 | -27.9017
-10.5 | -0.6871 | 0.02476 | -0.0607 | -27.7504
-10 | -0.6518 | 0.0238 | -0.0585 | -27.3866
-9.5 | -0.6128 | 0.02277 | -0.0566 | -26.9126
-9 | -0.5638 | 0.02123 | -0.0564 | -26.5568
-8.5 | -0.5113 | 0.01983 | -0.0569 | -25.7842
-8 | -0.4676 | 0.01906 | -0.0556 | -24.5331
-7.5 | -0.4244 | 0.01862 | -0.0541 | -22.7927
-7 | -0.3751 | 0.01697 | -0.0538 | -22.1037
-6.5 | -0.3337 | 0.01603 | -0.052 | -20.8172
-6 | -0.2923 | 0.01523 | -0.0502 | -19.1924
-5.5 | -0.2499 | 0.01453 | -0.0484 | -17.1989
-5 | -0.2085 | 0.01379 | -0.0465 | -15.1197
-4.5 | -0.1623 | 0.01321 | -0.0454 | -12.2861
-4 | -0.115 | 0.01264 | -0.0444 | -9.0981
-3.5 | -0.0702 | 0.01191 | -0.0431 | -5.8942
-3 | -0.0517 | 0.00932 | -0.0381 | -5.5472
-2.5 | 0.0038 | 0.00938 | -0.0382 | 0.40512
-2 | 0.0603 | 0.00951 | -0.0385 | 6.3407
-1.5 | 0.1169 | 0.00971 | -0.0388 | 12.0391
-1 | 0.1739 | 0.00981 | -0.0393 | 17.7268
-0.5 | 0.232 | 0.00989 | -0.0401 | 23.458
0 | 0.2905 | 0.00997 | -0.0411 | 29.1374
0.5 | 0.3478 | 0.01 | -0.042 | 34.78
1 | 0.4056 | 0.01003 | -0.0429 | 40.4387
1.5 | 0.4639 | 0.01008 | -0.0438 | 46.0218
2.5 | 0.5774 | 0.0102 | -0.0452 | 56.6078
3 | 0.6355 | 0.01029 | -0.0462 | 61.759
3.5 | 0.6906 | 0.01038 | -0.0466 | 66.5318
4 | 0.7468 | 0.01043 | -0.0472 | 71.6012
4.5 | 0.803 | 0.01053 | -0.0478 | 76.2583
5 | 0.8561 | 0.01057 | -0.0479 | 80.9934
5.5 | 0.9119 | 0.01068 | -0.0484 | 85.3839
6 | 0.9618 | 0.0107 | -0.0478 | 89.8879
6.5 | 1.0123 | 0.01079 | -0.0474 | 93.8184
7 | 1.0616 | 0.01087 | -0.0467 | 97.6633
7.5 | 1.1035 | 0.01099 | -0.0447 | 100.4095
8 | 1.1355 | 0.01118 | -0.0408 | 101.5653
8.5 | 1.1468 | 0.01159 | -0.0331 | 98.9474
9 | 1.1537 | 0.01263 | -0.0259 | 91.346
9.5 | 1.1774 | 0.01472 | -0.0246 | 79.9864
10 | 1.1771 | 0.01726 | -0.0192 | 68.1981
10.5 | 1.1765 | 0.0202 | -0.0143 | 58.2426
11 | 1.1735 | 0.02358 | -0.0098 | 49.7668
11.5 | 1.1732 | 0.02709 | -0.0062 | 43.3075
12 | 1.173 | 0.0309 | -0.0031 | 37.9612
12.5 | 1.1711 | 0.03511 | -0.0003 | 33.3552
13 | 1.1711 | 0.03941 | 0.0019 | 29.7158
13.5 | 1.1676 | 0.04427 | 0.0038 | 26.3745
14 | 1.1626 | 0.04953 | 0.0053 | 23.4726
14.5 | 1.1633 | 0.05457 | 0.0062 | 21.3176
15 | 1.1675 | 0.05954 | 0.0066 | 19.6087
15.5 | 1.1677 | 0.06516 | 0.0067 | 17.9205
16 | 1.1771 | 0.06996 | 0.0063 | 16.8253
16.5 | 1.1777 | 0.07598 | 0.0056 | 15.5001
17 | 1.1787 | 0.08213 | 0.0046 | 14.3516
17.5 | 1.1832 | 0.08806 | 0.0033 | 13.4363
18 | 1.1844 | 0.09453 | 0.0016 | 12.5294
18.5 | 1.1822 | 0.10145 | -0.0003 | 11.653
19 | 1.1884 | 0.10757 | -0.0024 | 11.0477
19.5 | 1.1931 | 0.11381 | -0.0048 | 10.4833
20 | 1.1983 | 0.12003 | -0.0074 | 9.9833

## 27. Re 500k Mach 0.10 (1)
BIGFOIL.COM POLAR EXPORT
NACA65-519 a=0.0
NACA65-519 a=0.0 |  |  |  | Cl Max: | 1.608 | at alpha= | 14.5 | deg
JavaFoil+Calcfoil stall+Eppler ext transition |  |  |  | L/D Max: | 93.541 | at alpha= | 7 | deg
Re: | 500000 |  |  | Cd Min: | 0.00821 | at alpha= | -1.5 | deg
Mach: | 0.1 |  |  | Cl=0 at alpha= | -2.5323 | deg
|  |  |  | @ Cl=0.1, Cd= | 0.0095529
|  |  |  | @ Cl=0.4, Cd= | 0.0086697
|  |  |  | @ Cl=0.6, Cd= | 0.0091679
alpha (deg) | Cl | Cd | Cm | Cl/Cd
-15 | -0.759 | 0.11497 | -0.006 | -6.605
-14.5 | -0.766 | 0.10898 | -0.006 | -7.027
-14 | -0.763 | 0.10481 | -0.003 | -7.278
-13.5 | -0.763 | 0.09819 | -0.004 | -7.766
-13 | -0.759 | 0.09005 | -0.004 | -8.426
-12.5 | -0.751 | 0.08667 | -0.004 | -8.666
-12 | -0.74 | 0.08133 | -0.004 | -9.095
-11.5 | -0.725 | 0.07529 | -0.005 | -9.623
-11 | -0.705 | 0.07099 | -0.005 | -9.937
-10.5 | -0.683 | 0.06678 | -0.005 | -10.221
-10 | -0.781 | 0.0207 | -0.019 | -37.738
-9.5 | -0.754 | 0.01863 | -0.021 | -40.475
-9 | -0.716 | 0.01777 | -0.022 | -40.318
-8.5 | -0.675 | 0.01674 | -0.023 | -40.337
-8 | -0.63 | 0.01594 | -0.024 | -39.525
-7.5 | -0.581 | 0.01538 | -0.025 | -37.782
-7 | -0.53 | 0.01471 | -0.026 | -36.007
-6.5 | -0.476 | 0.01415 | -0.027 | -33.623
-6 | -0.419 | 0.0136 | -0.028 | -30.833
-5.5 | -0.361 | 0.01286 | -0.029 | -28.107
-5 | -0.302 | 0.01251 | -0.03 | -24.159
-4.5 | -0.242 | 0.01223 | -0.031 | -19.784
-4 | -0.181 | 0.01194 | -0.032 | -15.183
-3.5 | -0.12 | 0.0117 | -0.033 | -10.249
-3 | -0.058 | 0.01107 | -0.034 | -5.254
-2.5 | 0.004 | 0.01129 | -0.035 | 0.371
-2 | 0.067 | 0.01103 | -0.036 | 6.067
-1.5 | 0.13 | 0.00821 | -0.037 | 15.85
-1 | 0.193 | 0.00825 | -0.038 | 23.391
-0.5 | 0.256 | 0.00832 | -0.039 | 30.757
0 | 0.314 | 0.00854 | -0.04 | 36.796
0.5 | 0.375 | 0.0086 | -0.041 | 43.628
1 | 0.436 | 0.00877 | -0.041 | 49.784
1.5 | 0.497 | 0.0089 | -0.042 | 55.872
2 | 0.558 | 0.00905 | -0.043 | 61.613
2.5 | 0.615 | 0.00921 | -0.044 | 66.754
3 | 0.674 | 0.00941 | -0.045 | 71.63
3.5 | 0.734 | 0.00963 | -0.046 | 76.184
4 | 0.793 | 0.0099 | -0.047 | 80.04
4.5 | 0.851 | 0.01016 | -0.048 | 83.795
5 | 0.909 | 0.01048 | -0.049 | 86.78
5.5 | 0.967 | 0.01082 | -0.05 | 89.331
6 | 1.024 | 0.01119 | -0.051 | 91.574
6.5 | 1.08 | 0.01165 | -0.052 | 92.696
7 | 1.134 | 0.01212 | -0.053 | 93.541
7.5 | 1.187 | 0.01269 | -0.053 | 93.54
8 | 1.238 | 0.01337 | -0.054 | 92.64
8.5 | 1.288 | 0.01435 | -0.055 | 89.76
9 | 1.333 | 0.01641 | -0.056 | 81.225
9.5 | 1.365 | 0.02639 | -0.056 | 51.708
10 | 1.406 | 0.02785 | -0.057 | 50.486
10.5 | 1.444 | 0.02936 | -0.058 | 49.183
11 | 1.48 | 0.03098 | -0.059 | 47.763
11.5 | 1.512 | 0.03275 | -0.06 | 46.161
12 | 1.541 | 0.0346 | -0.06 | 44.526
12.5 | 1.565 | 0.03653 | -0.061 | 42.838
13 | 1.582 | 0.0388 | -0.062 | 40.781
13.5 | 1.596 | 0.04105 | -0.063 | 38.872
14 | 1.604 | 0.04377 | -0.063 | 36.648
14.5 | 1.608 | 0.04623 | -0.064 | 34.781
15 | 1.606 | 0.04912 | -0.065 | 32.705
15.5 | 1.598 | 0.05253 | -0.065 | 30.419
16 | 1.583 | 0.0554 | -0.066 | 28.572
16.5 | 1.559 | 0.06031 | -0.066 | 25.853
17 | 1.528 | 0.06646 | -0.066 | 22.99
17.5 | 1.5 | 0.07074 | -0.067 | 21.207
18 | 1.326 | 0.13976 | -0.049 | 9.487
18.5 | 1.28 | 0.15696 | -0.042 | 8.152
19 | 1.243 | 0.16773 | -0.038 | 7.411
19.5 | 1.212 | 0.17666 | -0.04 | 6.86

## 28. Re 500k Mach 0.10 (2)
BIGFOIL.COM POLAR EXPORT
NACA65-519 a=0.0
NACA65-519 a=0.0 |  |  |  | Cl Max: | 1.1924 | at alpha= | 20 | deg
XFOIL ncrit=9 |  |  |  | L/D Max: | 100.824 | at alpha= | 8 | deg
Re: | 500000 |  |  | Cd Min: | 0.20998 | at alpha= | -20 | deg
Mach: | 0.1 |  |  | Cl=0 at alpha= | -2.536 | deg
|  |  |  | @ Cl=0.1, Cd= | 0.0096842
|  |  |  | @ Cl=0.4, Cd= | 0.010075
|  |  |  | @ Cl=0.6, Cd= | 0.01029
alpha (deg) | Cl | Cd | Cm | Cl/Cd
-20 | -0.4873 | 0.20998 | -0.0034 | -2.3207
-19.5 | -0.47 | 0.20291 | -0.0073 | -2.3163
-18 | -0.898 | 0.07209 | -0.0702 | -12.4567
-17.5 | -0.9248 | 0.06129 | -0.0759 | -15.0889
-16.5 | -0.9201 | 0.04771 | -0.0844 | -19.2853
-16 | -0.9231 | 0.04308 | -0.0836 | -21.4276
-15.5 | -0.9101 | 0.04011 | -0.0826 | -22.6901
-15 | -0.8923 | 0.03749 | -0.0815 | -23.801
-14.5 | -0.8676 | 0.03598 | -0.0808 | -24.1134
-14 | -0.8481 | 0.03385 | -0.0794 | -25.0547
-13.5 | -0.8265 | 0.03233 | -0.078 | -25.5645
-13 | -0.8061 | 0.0313 | -0.076 | -25.754
-12.5 | -0.7873 | 0.02935 | -0.0736 | -26.8245
-12 | -0.7639 | 0.02857 | -0.0711 | -26.7378
-11.5 | -0.7415 | 0.0277 | -0.0681 | -26.769
-11 | -0.7229 | 0.02655 | -0.064 | -27.2279
-10.5 | -0.6858 | 0.02516 | -0.0624 | -27.2576
-10 | -0.6517 | 0.02419 | -0.0599 | -26.9409
-9.5 | -0.6132 | 0.02307 | -0.0578 | -26.58
-9 | -0.5685 | 0.02176 | -0.0568 | -26.1259
-8.5 | -0.5117 | 0.02006 | -0.0579 | -25.5085
-8 | -0.4675 | 0.01925 | -0.0566 | -24.2857
-7.5 | -0.4247 | 0.01878 | -0.055 | -22.6145
-7 | -0.3739 | 0.01714 | -0.0548 | -21.8145
-6.5 | -0.3321 | 0.01615 | -0.0531 | -20.5635
-6 | -0.2909 | 0.01533 | -0.0511 | -18.9759
-5.5 | -0.2489 | 0.01462 | -0.0492 | -17.0246
-5 | -0.2074 | 0.01387 | -0.0472 | -14.9531
-4.5 | -0.1618 | 0.01327 | -0.046 | -12.1929
-4 | -0.1144 | 0.01271 | -0.0449 | -9.0008
-3.5 | -0.0682 | 0.01206 | -0.0437 | -5.6551
-3 | -0.0516 | 0.00936 | -0.0384 | -5.5128
-2.5 | 0.004 | 0.00941 | -0.0385 | 0.42508
-2 | 0.0608 | 0.00956 | -0.0387 | 6.3598
-1.5 | 0.1176 | 0.00974 | -0.0391 | 12.0739
-1 | 0.175 | 0.00985 | -0.0395 | 17.7665
-0.5 | 0.2334 | 0.00994 | -0.0404 | 23.4809
0 | 0.2921 | 0.01001 | -0.0413 | 29.1808
0.5 | 0.3497 | 0.01004 | -0.0421 | 34.8307
1 | 0.408 | 0.01008 | -0.0431 | 40.4762
1.5 | 0.4667 | 0.01014 | -0.044 | 46.0256
2 | 0.5236 | 0.01025 | -0.0448 | 51.0829
2.5 | 0.5807 | 0.01025 | -0.0454 | 56.6537
3 | 0.6394 | 0.01037 | -0.0464 | 61.6586
3.5 | 0.6943 | 0.01044 | -0.0468 | 66.5038
4 | 0.7512 | 0.01049 | -0.0474 | 71.6111
4.5 | 0.807 | 0.01059 | -0.0479 | 76.204
5 | 0.861 | 0.01063 | -0.048 | 80.9972
5.5 | 0.9161 | 0.01074 | -0.0483 | 85.298
6 | 0.967 | 0.01076 | -0.0478 | 89.8699
6.5 | 1.0171 | 0.01086 | -0.0472 | 93.6556
7 | 1.066 | 0.01096 | -0.0463 | 97.2628
7.5 | 1.1083 | 0.01108 | -0.0443 | 100.0271
8 | 1.1383 | 0.01129 | -0.0399 | 100.8237
8.5 | 1.1465 | 0.01175 | -0.0317 | 97.5745
9 | 1.1549 | 0.01295 | -0.025 | 89.1815
9.5 | 1.1747 | 0.01518 | -0.0232 | 77.3847
10 | 1.1754 | 0.01777 | -0.0179 | 66.1452
10.5 | 1.1733 | 0.02086 | -0.013 | 56.2464
11 | 1.1704 | 0.02431 | -0.0086 | 48.1448
11.5 | 1.1702 | 0.0279 | -0.0051 | 41.9427
12 | 1.1687 | 0.03189 | -0.0019 | 36.6479
12.5 | 1.1678 | 0.03611 | 0.0007 | 32.3401
13 | 1.1654 | 0.04069 | 0.0029 | 28.6409
13.5 | 1.1614 | 0.04567 | 0.0047 | 25.4303
14 | 1.1568 | 0.051 | 0.0061 | 22.6824
14.5 | 1.1585 | 0.05605 | 0.0069 | 20.669
15 | 1.1625 | 0.06114 | 0.0072 | 19.0137
15.5 | 1.1628 | 0.06686 | 0.0072 | 17.3916
16 | 1.1709 | 0.07192 | 0.0068 | 16.2806
16.5 | 1.1693 | 0.07831 | 0.006 | 14.9317
17 | 1.1719 | 0.08438 | 0.0049 | 13.8884
17.5 | 1.176 | 0.09047 | 0.0035 | 12.9988
18 | 1.1766 | 0.09709 | 0.0017 | 12.1187
18.5 | 1.1765 | 0.10385 | -0.0003 | 11.3288
19 | 1.1821 | 0.11009 | -0.0026 | 10.7376
19.5 | 1.187 | 0.1164 | -0.005 | 10.1976
20 | 1.1924 | 0.12263 | -0.0076 | 9.7236

## 29. Re 500k Mach 0.25 (1)
BIGFOIL.COM POLAR EXPORT
NACA65-519 a=0.0
NACA65-519 a=0.0 |  |  |  | Cl Max: | 1.561 | at alpha= | 13 | deg
JavaFoil+Calcfoil stall+Eppler ext transition |  |  |  | L/D Max: | 91.054 | at alpha= | 7 | deg
Re: | 500000 |  |  | Cd Min: | 0.00836 | at alpha= | -1.5 | deg
Mach: | 0.25 |  |  | Cl=0 at alpha= | -2.5312 | deg
|  |  |  | @ Cl=0.1, Cd= | 0.0098821
|  |  |  | @ Cl=0.4, Cd= | 0.0088439
|  |  |  | @ Cl=0.6, Cd= | 0.0093869
alpha (deg) | Cl | Cd | Cm | Cl/Cd
-14 | -0.626 | 0.11348 | -0.007 | -5.515
-13.5 | -0.651 | 0.10523 | -0.007 | -6.19
-13 | -0.666 | 0.10127 | -0.004 | -6.581
-12.5 | -0.679 | 0.0933 | -0.004 | -7.28
-12 | -0.686 | 0.08421 | -0.005 | -8.143
-11.5 | -0.686 | 0.07845 | -0.005 | -8.739
-11 | -0.679 | 0.07317 | -0.005 | -9.279
-10.5 | -0.666 | 0.06863 | -0.005 | -9.709
-10 | -0.648 | 0.06431 | -0.006 | -10.074
-9.5 | -0.624 | 0.0604 | -0.006 | -10.333
-9 | -0.715 | 0.01892 | -0.022 | -37.795
-8.5 | -0.679 | 0.01772 | -0.023 | -38.338
-8 | -0.637 | 0.01674 | -0.024 | -38.07
-7.5 | -0.59 | 0.01591 | -0.025 | -37.104
-7 | -0.539 | 0.01528 | -0.026 | -35.303
-6.5 | -0.486 | 0.01463 | -0.027 | -33.199
-6 | -0.429 | 0.01406 | -0.028 | -30.487
-5.5 | -0.37 | 0.0132 | -0.029 | -28.015
-5 | -0.309 | 0.01285 | -0.03 | -24.059
-4.5 | -0.248 | 0.01251 | -0.032 | -19.811
-4 | -0.186 | 0.01219 | -0.033 | -15.232
-3.5 | -0.123 | 0.01195 | -0.034 | -10.289
-3 | -0.06 | 0.01163 | -0.035 | -5.122
-2.5 | 0.004 | 0.01062 | -0.036 | 0.403
-2 | 0.069 | 0.01127 | -0.037 | 6.104
-1.5 | 0.134 | 0.00836 | -0.038 | 15.987
-1 | 0.198 | 0.00837 | -0.039 | 23.697
-0.5 | 0.263 | 0.00844 | -0.04 | 31.171
0 | 0.322 | 0.00872 | -0.041 | 36.934
0.5 | 0.385 | 0.00881 | -0.042 | 43.685
1 | 0.447 | 0.00895 | -0.042 | 49.951
1.5 | 0.51 | 0.00913 | -0.043 | 55.808
2 | 0.572 | 0.0093 | -0.044 | 61.448
2.5 | 0.63 | 0.00948 | -0.045 | 66.411
3 | 0.691 | 0.00972 | -0.046 | 71.096
3.5 | 0.752 | 0.00996 | -0.047 | 75.475
4 | 0.812 | 0.01026 | -0.048 | 79.134
4.5 | 0.872 | 0.01055 | -0.049 | 82.671
5 | 0.931 | 0.0109 | -0.05 | 85.442
5.5 | 0.99 | 0.01125 | -0.051 | 88.033
6 | 1.049 | 0.01171 | -0.052 | 89.604
6.5 | 1.105 | 0.01221 | -0.053 | 90.503
7 | 1.16 | 0.01274 | -0.054 | 91.054
7.5 | 1.214 | 0.0134 | -0.055 | 90.54
8 | 1.266 | 0.01417 | -0.056 | 89.32
8.5 | 1.314 | 0.01615 | -0.057 | 81.359
9 | 1.347 | 0.02646 | -0.057 | 50.9
9.5 | 1.389 | 0.0282 | -0.058 | 49.261
10 | 1.428 | 0.0299 | -0.058 | 47.756
10.5 | 1.463 | 0.03161 | -0.059 | 46.272
11 | 1.493 | 0.0335 | -0.06 | 44.573
11.5 | 1.52 | 0.03552 | -0.061 | 42.789
12 | 1.541 | 0.03763 | -0.062 | 40.965
12.5 | 1.556 | 0.04011 | -0.063 | 38.793
13 | 1.561 | 0.04263 | -0.063 | 36.622
13.5 | 1.559 | 0.04556 | -0.064 | 34.225
14 | 1.55 | 0.04861 | -0.065 | 31.881
14.5 | 1.532 | 0.0521 | -0.065 | 29.398
15 | 1.503 | 0.05636 | -0.066 | 26.668
15.5 | 1.457 | 0.06363 | -0.066 | 22.895
16 | 1.361 | 0.08496 | -0.062 | 16.023
16.5 | 1.198 | 0.14032 | -0.032 | 8.538
17 | 1.146 | 0.1468 | -0.031 | 7.805
17.5 | 1.088 | 0.1622 | -0.031 | 6.707
18 | 1.024 | 0.17034 | -0.03 | 6.012

## 30. Re 500k Mach 0.25 (2)
BIGFOIL.COM POLAR EXPORT
NACA65-519 a=0.0
NACA65-519 a=0.0 |  |  |  | Cl Max: | 1.1658 | at alpha= | 20 | deg
XFOIL ncrit=9 |  |  |  | L/D Max: | 96.8933 | at alpha= | 7.5 | deg
Re: | 500000 |  |  | Cd Min: | 0.19435 | at alpha= | -18.5 | deg
Mach: | 0.25 |  |  | Cl=0 at alpha= | -2.545 | deg
|  |  |  | @ Cl=0.1, Cd= | 0.0098885
|  |  |  | @ Cl=0.4, Cd= | 0.010345
|  |  |  | @ Cl=0.6, Cd= | 0.010581
alpha (deg) | Cl | Cd | Cm | Cl/Cd
-18.5 | -0.4176 | 0.19435 | -0.018 | -2.1487
-17.5 | -0.3995 | 0.1788 | -0.0257 | -2.2343
-17 | -0.3946 | 0.16837 | -0.0298 | -2.3436
-16.5 | -0.3752 | 0.16319 | -0.032 | -2.2992
-16 | -0.4027 | 0.14289 | -0.0397 | -2.8183
-15 | -0.6286 | 0.0731 | -0.078 | -8.5992
-14.5 | -0.71 | 0.05565 | -0.0869 | -12.7583
-14 | -0.7577 | 0.0454 | -0.0885 | -16.6894
-13.5 | -0.77 | 0.03955 | -0.0876 | -19.469
-13 | -0.7539 | 0.03697 | -0.0864 | -20.3922
-12.5 | -0.7375 | 0.03494 | -0.0846 | -21.1076
-12 | -0.7226 | 0.03283 | -0.0822 | -22.0104
-11.5 | -0.7076 | 0.03106 | -0.0792 | -22.7817
-11 | -0.6878 | 0.03039 | -0.0758 | -22.6324
-10.5 | -0.6725 | 0.02792 | -0.0716 | -24.0867
-10 | -0.6425 | 0.02659 | -0.0686 | -24.1632
-9.5 | -0.6106 | 0.02521 | -0.0654 | -24.2205
-9 | -0.5738 | 0.02373 | -0.0625 | -24.1804
-8.5 | -0.5165 | 0.02154 | -0.0633 | -23.9786
-8 | -0.4676 | 0.02034 | -0.0624 | -22.9892
-7.5 | -0.4265 | 0.01974 | -0.06 | -21.6059
-7 | -0.3662 | 0.01806 | -0.0608 | -20.2769
-6.5 | -0.3199 | 0.0168 | -0.0594 | -19.0417
-6 | -0.2811 | 0.01591 | -0.0566 | -17.6681
-5.5 | -0.241 | 0.01514 | -0.054 | -15.9181
-5 | -0.1986 | 0.01444 | -0.0517 | -13.7535
-4.5 | -0.1575 | 0.01363 | -0.0493 | -11.5554
-4 | -0.1101 | 0.01313 | -0.0479 | -8.3854
-3.5 | -0.062 | 0.01254 | -0.0467 | -4.9442
-3 | -0.0505 | 0.0096 | -0.0404 | -5.2604
-2.5 | 0.005 | 0.0096 | -0.0399 | 0.52083
-2 | 0.063 | 0.0098 | -0.0401 | 6.4286
-1.5 | 0.1215 | 0.00994 | -0.0403 | 12.2233
-1 | 0.181 | 0.01008 | -0.0408 | 17.9563
-0.5 | 0.2414 | 0.01026 | -0.0415 | 23.5283
0 | 0.3006 | 0.01027 | -0.0424 | 29.2697
0.5 | 0.3606 | 0.0103 | -0.0432 | 35.0097
1 | 0.4214 | 0.01037 | -0.0443 | 40.6365
1.5 | 0.4805 | 0.01049 | -0.0451 | 45.8055
2 | 0.5391 | 0.01054 | -0.0457 | 51.148
2.5 | 0.5996 | 0.01058 | -0.0466 | 56.673
3 | 0.6572 | 0.01072 | -0.0471 | 61.306
3.5 | 0.7153 | 0.01078 | -0.0476 | 66.3544
4 | 0.7753 | 0.0109 | -0.0483 | 71.1284
4.5 | 0.8295 | 0.01096 | -0.0481 | 75.6843
5 | 0.8888 | 0.01104 | -0.0487 | 80.5072
5.5 | 0.9403 | 0.01112 | -0.0478 | 84.5594
6 | 0.9946 | 0.01119 | -0.0474 | 88.8829
6.5 | 1.0441 | 0.01127 | -0.0462 | 92.6442
7 | 1.0885 | 0.01143 | -0.044 | 95.2318
7.5 | 1.1259 | 0.01162 | -0.0405 | 96.8933
8 | 1.1406 | 0.01197 | -0.0329 | 95.2882
8.5 | 1.1422 | 0.0129 | -0.0239 | 88.5426
9 | 1.1642 | 0.01494 | -0.0215 | 77.925
9.5 | 1.1624 | 0.01784 | -0.0162 | 65.157
10 | 1.1616 | 0.02094 | -0.0112 | 55.4728
10.5 | 1.1579 | 0.0245 | -0.0066 | 47.2612
11 | 1.153 | 0.02852 | -0.0026 | 40.4278
11.5 | 1.1524 | 0.03258 | 0.0006 | 35.3714
12 | 1.1502 | 0.03705 | 0.0034 | 31.0445
12.5 | 1.1475 | 0.04181 | 0.0057 | 27.4456
13 | 1.1419 | 0.0471 | 0.0076 | 24.2442
13.5 | 1.1338 | 0.05292 | 0.009 | 21.4248
14 | 1.1304 | 0.05869 | 0.0099 | 19.2605
14.5 | 1.1313 | 0.06438 | 0.0101 | 17.5722
15 | 1.1341 | 0.07013 | 0.01 | 16.1714
15.5 | 1.1351 | 0.07635 | 0.0094 | 14.8671
16 | 1.138 | 0.08254 | 0.0085 | 13.7873
16.5 | 1.1329 | 0.08992 | 0.007 | 12.599
17 | 1.1375 | 0.0963 | 0.0054 | 11.812
17.5 | 1.1403 | 0.10304 | 0.0034 | 11.0666
18 | 1.1408 | 0.11002 | 0.0012 | 10.369
18.5 | 1.1468 | 0.1165 | -0.0011 | 9.8438
19 | 1.1522 | 0.12318 | -0.0039 | 9.3538
19.5 | 1.1582 | 0.12973 | -0.0067 | 8.9278
20 | 1.1658 | 0.13562 | -0.0093 | 8.5961

## 31. Re 500k Mach 0.50 (1)
BIGFOIL.COM POLAR EXPORT
NACA65-519 a=0.0
NACA65-519 a=0.0 |  |  |  | Cl Max: | 1.433 | at alpha= | 9.5 | deg
JavaFoil+Calcfoil stall+Eppler ext transition |  |  |  | L/D Max: | 80.689 | at alpha= | 6 | deg
Re: | 500000 |  |  | Cd Min: | 0.009 | at alpha= | -1.5 | deg
Mach: | 0.5 |  |  | Cl=0 at alpha= | -2.5352 | deg
|  |  |  | @ Cl=0.1, Cd= | 0.011094
|  |  |  | @ Cl=0.4, Cd= | 0.0097817
|  |  |  | @ Cl=0.6, Cd= | 0.01043
alpha (deg) | Cl | Cd | Cm | Cl/Cd
-20 | -0.993 | 0.22378 | -0.002 | -4.437
-19.5 | -0.965 | 0.22041 | -0.003 | -4.38
-19 | -0.938 | 0.21048 | -0.003 | -4.455
-18.5 | -0.908 | 0.20565 | -0.004 | -4.415
-18 | -0.88 | 0.20027 | -0.004 | -4.393
-17.5 | -0.852 | 0.19215 | -0.005 | -4.433
-17 | -0.824 | 0.19087 | -0.005 | -4.316
-16.5 | -0.796 | 0.18635 | -0.005 | -4.272
-16 | -0.768 | 0.1779 | -0.006 | -4.316
-15.5 | -0.738 | 0.1673 | -0.006 | -4.412
-15 | -0.71 | 0.16625 | -0.006 | -4.27
-14.5 | -0.682 | 0.16229 | -0.007 | -4.201
-14 | -0.654 | 0.15532 | -0.007 | -4.209
-13.5 | -0.626 | 0.15451 | -0.008 | -4.049
-13 | -0.597 | 0.14357 | -0.008 | -4.161
-12.5 | -0.568 | 0.13961 | -0.008 | -4.067
-12 | -0.54 | 0.13452 | -0.009 | -4.011
-11.5 | -0.511 | 0.12738 | -0.009 | -4.014
-11 | -0.483 | 0.13041 | -0.009 | -3.703
-10.5 | -0.455 | 0.11726 | -0.01 | -3.877
-10 | -0.426 | 0.1206 | -0.01 | -3.534
-9.5 | -0.398 | 0.10088 | -0.011 | -3.944
-9 | -0.37 | 0.0765 | -0.012 | -4.832
-8.5 | -0.342 | 0.06443 | -0.013 | -5.301
-8 | -0.474 | 0.05998 | -0.007 | -7.897
-7.5 | -0.49 | 0.05207 | -0.006 | -9.405
-7 | -0.467 | 0.04714 | -0.008 | -9.914
-6.5 | -0.52 | 0.01717 | -0.03 | -30.27
-6 | -0.464 | 0.01603 | -0.031 | -28.949
-5.5 | -0.403 | 0.01554 | -0.032 | -25.932
-5 | -0.28 | 0.03781 | -0.017 | -7.406
-4.5 | -0.272 | 0.01394 | -0.034 | -19.539
-4 | -0.205 | 0.01346 | -0.036 | -15.2
-3.5 | -0.136 | 0.01305 | -0.037 | -10.395
-3 | -0.066 | 0.01271 | -0.038 | -5.179
-2.5 | 0.005 | 0.01237 | -0.039 | 0.382
-2 | 0.076 | 0.01212 | -0.04 | 6.26
-1.5 | 0.149 | 0.009 | -0.042 | 16.602
-1 | 0.222 | 0.00904 | -0.043 | 24.535
-0.5 | 0.294 | 0.00909 | -0.044 | 32.351
0 | 0.356 | 0.0097 | -0.045 | 36.725
0.5 | 0.426 | 0.00983 | -0.046 | 43.304
1 | 0.495 | 0.01005 | -0.047 | 49.246
1.5 | 0.564 | 0.0103 | -0.048 | 54.741
2 | 0.633 | 0.01055 | -0.049 | 59.967
2.5 | 0.696 | 0.01086 | -0.05 | 64.04
3 | 0.763 | 0.01121 | -0.051 | 68.081
3.5 | 0.83 | 0.01161 | -0.052 | 71.481
4 | 0.896 | 0.01201 | -0.053 | 74.566
4.5 | 0.962 | 0.01251 | -0.054 | 76.862
5 | 1.027 | 0.01303 | -0.055 | 78.784
5.5 | 1.091 | 0.01366 | -0.056 | 79.91
6 | 1.155 | 0.01432 | -0.057 | 80.689
6.5 | 1.215 | 0.01513 | -0.058 | 80.274
7 | 1.271 | 0.01608 | -0.059 | 79.041
7.5 | 1.324 | 0.01846 | -0.06 | 71.74
8 | 1.371 | 0.02077 | -0.061 | 65.999
8.5 | 1.397 | 0.03353 | -0.062 | 41.67
9 | 1.423 | 0.03603 | -0.063 | 39.502
9.5 | 1.433 | 0.039 | -0.063 | 36.738
10 | 1.415 | 0.04226 | -0.064 | 33.481
10.5 | 1.339 | 0.04678 | -0.065 | 28.63
11 | 0.759 | 0.10045 | -0.024 | 7.555
11.5 | 0.787 | 0.12287 | -0.027 | 6.402
12 | 0.814 | 0.12153 | -0.028 | 6.697
12.5 | 0.841 | 0.13324 | -0.028 | 6.313
13 | 0.869 | 0.14014 | -0.032 | 6.204
13.5 | 0.896 | 0.15203 | -0.033 | 5.896
14 | 0.925 | 0.15931 | -0.036 | 5.806
14.5 | 0.952 | 0.16493 | -0.037 | 5.773

## 32. Re 500k Mach 0.50 (2)
BIGFOIL.COM POLAR EXPORT
NACA65-519 a=0.0
NACA65-519 a=0.0 |  |  |  | Cl Max: | 1.1205 | at alpha= | 9 | deg
XFOIL ncrit=9 |  |  |  | L/D Max: | 73.8013 | at alpha= | 6 | deg
Re: | 500000 |  |  | Cd Min: | 0.23249 | at alpha= | -20 | deg
Mach: | 0.5 |  |  | Cl=0 at alpha= | -3.1784 | deg
|  |  |  | @ Cl=0.1, Cd= | 0.010931
|  |  |  | @ Cl=0.4, Cd= | 0.011881
|  |  |  | @ Cl=0.6, Cd= | 0.012334
alpha (deg) | Cl | Cd | Cm | Cl/Cd
-20 | -0.4903 | 0.23249 | -0.005 | -2.1089
-19.5 | -0.4689 | 0.22641 | -0.0064 | -2.071
-19 | -0.4507 | 0.21946 | -0.0097 | -2.0537
-18 | -0.4143 | 0.20389 | -0.0187 | -2.032
-17.5 | -0.3983 | 0.19551 | -0.0239 | -2.0372
-17 | -0.3791 | 0.18758 | -0.0282 | -2.021
-16 | -0.3377 | 0.17142 | -0.0356 | -1.97
-15 | -0.3082 | 0.15371 | -0.0449 | -2.0051
-14.5 | -0.2985 | 0.14402 | -0.0498 | -2.0726
-14 | -0.2833 | 0.13618 | -0.0543 | -2.0803
-13.5 | -0.2783 | 0.12604 | -0.0596 | -2.208
-13 | -0.2718 | 0.11692 | -0.0646 | -2.3247
-12.5 | -0.2735 | 0.10625 | -0.0706 | -2.5741
-12 | -0.2888 | 0.09279 | -0.0787 | -3.1124
-11.5 | -0.2807 | 0.08569 | -0.0828 | -3.2758
-11 | -0.3075 | 0.07016 | -0.0937 | -4.3828
-10.5 | -0.3524 | 0.05716 | -0.1015 | -6.1652
-10 | -0.3892 | 0.04822 | -0.1041 | -8.0713
-9.5 | -0.4225 | 0.04075 | -0.1033 | -10.3681
-9 | -0.4475 | 0.03476 | -0.0995 | -12.874
-8.5 | -0.4417 | 0.03175 | -0.0952 | -13.9118
-8 | -0.43 | 0.02852 | -0.0902 | -15.0771
-7.5 | -0.4099 | 0.02586 | -0.0844 | -15.8507
-7 | -0.3543 | 0.02271 | -0.0832 | -15.6011
-6.5 | -0.282 | 0.02049 | -0.0834 | -13.7628
-6 | -0.2185 | 0.01897 | -0.0823 | -11.5182
-5 | -0.125 | 0.01664 | -0.0764 | -7.512
-4.5 | -0.0971 | 0.01547 | -0.0709 | -6.2767
-4 | -0.069 | 0.01476 | -0.0648 | -4.6748
-3.5 | -0.0292 | 0.01415 | -0.0606 | -2.0636
-3 | 0.0162 | 0.01358 | -0.0574 | 1.1929
-2.5 | 0.0125 | 0.01065 | -0.0475 | 1.1737
-2 | 0.0724 | 0.0108 | -0.046 | 6.7037
-1.5 | 0.1358 | 0.0111 | -0.0455 | 12.2342
-1 | 0.2015 | 0.01135 | -0.0454 | 17.7533
-0.5 | 0.2696 | 0.01157 | -0.0458 | 23.3016
0 | 0.3342 | 0.01173 | -0.0461 | 28.491
0.5 | 0.3991 | 0.01188 | -0.0465 | 33.5943
1 | 0.4678 | 0.01197 | -0.0474 | 39.081
1.5 | 0.5313 | 0.01217 | -0.0475 | 43.6565
2 | 0.5937 | 0.01233 | -0.0473 | 48.1509
2.5 | 0.6644 | 0.01238 | -0.0483 | 53.6672
3 | 0.7185 | 0.01272 | -0.0467 | 56.4858
3.5 | 0.7854 | 0.01276 | -0.0469 | 61.5517
4 | 0.8381 | 0.01307 | -0.0447 | 64.1239
4.5 | 0.9024 | 0.01309 | -0.0441 | 68.9381
5 | 0.9432 | 0.01345 | -0.0398 | 70.1264
5.5 | 0.9839 | 0.0136 | -0.035 | 72.3456
6 | 1.0251 | 0.01389 | -0.0304 | 73.8013
6.5 | 1.0474 | 0.01474 | -0.0238 | 71.0583
7 | 1.0639 | 0.01607 | -0.017 | 66.2041
7.5 | 1.0787 | 0.01778 | -0.0106 | 60.6693
8 | 1.0912 | 0.01972 | -0.0041 | 55.3347
8.5 | 1.096 | 0.02229 | 0.0023 | 49.17
9 | 1.1205 | 0.02641 | 0.0017 | 42.4271
9.5 | 1.117 | 0.03071 | 0.0061 | 36.3725
10 | 1.1113 | 0.03548 | 0.0099 | 31.3219
10.5 | 1.1097 | 0.04034 | 0.0131 | 27.5087
11 | 1.1095 | 0.04544 | 0.0156 | 24.4168
11.5 | 1.1062 | 0.05108 | 0.0176 | 21.6562
12 | 1.0985 | 0.05744 | 0.0189 | 19.1243
12.5 | 1.0843 | 0.06475 | 0.0196 | 16.7459
13 | 1.0682 | 0.07274 | 0.0193 | 14.6852
13.5 | 1.059 | 0.08058 | 0.0185 | 13.1422
14 | 1.0527 | 0.0886 | 0.0171 | 11.8815

## 33. Re 750k Mach 0.00 (1)
BIGFOIL.COM POLAR EXPORT
NACA65-519 a=0.0
NACA65-519 a=0.0 |  |  |  | Cl Max: | 1.623 | at alpha= | 15 | deg
JavaFoil+Calcfoil stall+Eppler ext transition |  |  |  | L/D Max: | 108.427 | at alpha= | 7 | deg
Re: | 750000 |  |  | Cd Min: | 0.00695 | at alpha= | -1 | deg
Mach: | 0 |  |  | Cl=0 at alpha= | -2.5323 | deg
|  |  |  | @ Cl=0.1, Cd= | 0.0085276
|  |  |  | @ Cl=0.4, Cd= | 0.0075236
|  |  |  | @ Cl=0.6, Cd= | 0.0078948
alpha (deg) | Cl | Cd | Cm | Cl/Cd
-15.5 | -0.776 | 0.11823 | -0.005 | -6.564
-15 | -0.783 | 0.11036 | -0.006 | -7.092
-14.5 | -0.785 | 0.10728 | -0.006 | -7.318
-14 | -0.785 | 0.10129 | -0.007 | -7.753
-13.5 | -0.776 | 0.09365 | -0.004 | -8.284
-13 | -0.777 | 0.08801 | -0.008 | -8.832
-12.5 | -0.768 | 0.0827 | -0.009 | -9.286
-12 | -0.746 | 0.07875 | -0.005 | -9.472
-11.5 | -0.74 | 0.07153 | -0.01 | -10.348
-11 | -0.726 | 0.06364 | -0.012 | -11.404
-10.5 | -0.817 | 0.01968 | -0.018 | -41.549
-10 | -0.792 | 0.01789 | -0.02 | -44.243
-9.5 | -0.758 | 0.01681 | -0.021 | -45.067
-9 | -0.718 | 0.01606 | -0.022 | -44.742
-8.5 | -0.676 | 0.01524 | -0.023 | -44.366
-8 | -0.63 | 0.01454 | -0.024 | -43.34
-7.5 | -0.581 | 0.014 | -0.025 | -41.502
-7 | -0.529 | 0.01343 | -0.026 | -39.423
-6.5 | -0.475 | 0.0129 | -0.027 | -36.847
-6 | -0.419 | 0.01242 | -0.028 | -33.72
-5.5 | -0.361 | 0.0117 | -0.029 | -30.85
-5 | -0.302 | 0.01136 | -0.03 | -26.556
-4.5 | -0.242 | 0.01107 | -0.031 | -21.827
-4 | -0.181 | 0.00998 | -0.032 | -18.131
-3.5 | -0.12 | 0.01061 | -0.033 | -11.332
-3 | -0.058 | 0.0104 | -0.034 | -5.588
-2.5 | 0.004 | 0.0102 | -0.035 | 0.408
-2 | 0.067 | 0.00997 | -0.036 | 6.68
-1.5 | 0.129 | 0.00726 | -0.037 | 17.84
-1 | 0.192 | 0.00695 | -0.038 | 27.644
-0.5 | 0.255 | 0.00731 | -0.039 | 34.823
0 | 0.315 | 0.00741 | -0.04 | 42.496
0.5 | 0.376 | 0.0075 | -0.041 | 50.172
1 | 0.437 | 0.00756 | -0.042 | 57.829
1.5 | 0.498 | 0.0077 | -0.043 | 64.732
2 | 0.559 | 0.00781 | -0.043 | 71.594
2.5 | 0.617 | 0.00793 | -0.044 | 77.781
3 | 0.676 | 0.00812 | -0.045 | 83.311
3.5 | 0.736 | 0.00833 | -0.046 | 88.344
4 | 0.795 | 0.00851 | -0.047 | 93.378
4.5 | 0.854 | 0.00875 | -0.048 | 97.587
5 | 0.912 | 0.00898 | -0.049 | 101.571
5.5 | 0.97 | 0.0093 | -0.05 | 104.315
6 | 1.027 | 0.00966 | -0.051 | 106.331
6.5 | 1.083 | 0.01002 | -0.052 | 108.082
7 | 1.137 | 0.01048 | -0.053 | 108.427
7.5 | 1.189 | 0.01105 | -0.054 | 107.662
8 | 1.24 | 0.01185 | -0.054 | 104.634
8.5 | 1.287 | 0.01359 | -0.055 | 94.721
9 | 1.332 | 0.01489 | -0.056 | 89.456
9.5 | 1.363 | 0.02415 | -0.056 | 56.465
10 | 1.405 | 0.02539 | -0.057 | 55.346
10.5 | 1.444 | 0.0268 | -0.058 | 53.883
11 | 1.48 | 0.02827 | -0.059 | 52.348
11.5 | 1.513 | 0.02984 | -0.059 | 50.704
12 | 1.543 | 0.0315 | -0.06 | 48.992
12.5 | 1.569 | 0.03326 | -0.061 | 47.165
13 | 1.588 | 0.03522 | -0.062 | 45.093
13.5 | 1.603 | 0.03735 | -0.063 | 42.929
14 | 1.614 | 0.03966 | -0.063 | 40.697
14.5 | 1.621 | 0.04198 | -0.064 | 38.606
15 | 1.623 | 0.04444 | -0.065 | 36.511
15.5 | 1.618 | 0.04737 | -0.065 | 34.162
16 | 1.607 | 0.0502 | -0.066 | 32.015
16.5 | 1.591 | 0.05359 | -0.067 | 29.685
17 | 1.57 | 0.05738 | -0.067 | 27.362
17.5 | 1.545 | 0.06128 | -0.068 | 25.216
18 | 1.518 | 0.06543 | -0.068 | 23.195
18.5 | 1.485 | 0.07034 | -0.068 | 21.11
19 | 1.448 | 0.07696 | -0.069 | 18.818
19.5 | 1.403 | 0.08695 | -0.068 | 16.133
20 | 1.339 | 0.10596 | -0.066 | 12.641

## 34. Re 750k Mach 0.00 (2)
BIGFOIL.COM POLAR EXPORT
NACA65-519 a=0.0
NACA65-519 a=0.0 |  |  |  | Cl Max: | 1.2335 | at alpha= | 17.5 | deg
XFOIL ncrit=9 |  |  |  | L/D Max: | 118.227 | at alpha= | 7.5 | deg
Re: | 750000 |  |  | Cd Min: | 0.11558 | at alpha= | 20 | deg
Mach: | 0 |  |  | Cl=0 at alpha= | -2.5443 | deg
|  |  |  | @ Cl=0.1, Cd= | 0.0078797
|  |  |  | @ Cl=0.4, Cd= | 0.0081144
|  |  |  | @ Cl=0.6, Cd= | 0.0083168
alpha (deg) | Cl | Cd | Cm | Cl/Cd
-19.5 | -0.9446 | 0.08681 | -0.0583 | -10.8812
-19 | -1.0072 | 0.06884 | -0.0688 | -14.631
-18.5 | -1.0283 | 0.0594 | -0.0732 | -17.3114
-17.5 | -1.0466 | 0.04565 | -0.0777 | -22.9266
-17 | -1.0272 | 0.04148 | -0.0803 | -24.7637
-16.5 | -1.0271 | 0.03738 | -0.0788 | -27.4773
-16 | -1.0142 | 0.03444 | -0.0775 | -29.4483
-15.5 | -0.9997 | 0.03163 | -0.076 | -31.6061
-15 | -0.9797 | 0.02928 | -0.0744 | -33.4597
-14.5 | -0.9524 | 0.02756 | -0.0731 | -34.5573
-14 | -0.9182 | 0.02639 | -0.0721 | -34.7935
-13.5 | -0.8835 | 0.02526 | -0.0711 | -34.9762
-13 | -0.8422 | 0.02468 | -0.0706 | -34.1248
-12.5 | -0.8098 | 0.02354 | -0.0692 | -34.401
-12 | -0.773 | 0.02292 | -0.0682 | -33.726
-11.5 | -0.7384 | 0.02214 | -0.0666 | -33.3514
-11 | -0.7037 | 0.021 | -0.065 | -33.5095
-10.5 | -0.6682 | 0.02014 | -0.0633 | -33.1778
-10 | -0.6311 | 0.01938 | -0.0616 | -32.5645
-9.5 | -0.5935 | 0.01877 | -0.0597 | -31.6196
-9 | -0.5529 | 0.01765 | -0.0582 | -31.3258
-8.5 | -0.5145 | 0.01673 | -0.0563 | -30.7531
-8 | -0.4764 | 0.01599 | -0.0541 | -29.7936
-7.5 | -0.4384 | 0.01537 | -0.0516 | -28.5231
-7 | -0.3942 | 0.01494 | -0.0502 | -26.3855
-6.5 | -0.3575 | 0.01387 | -0.0477 | -25.7751
-6 | -0.3134 | 0.01326 | -0.0462 | -23.635
-5.5 | -0.2677 | 0.01273 | -0.045 | -21.0291
-5 | -0.2215 | 0.0121 | -0.0438 | -18.3058
-4.5 | -0.1728 | 0.01159 | -0.0431 | -14.9094
-4 | -0.1224 | 0.01121 | -0.0426 | -10.9188
-3.5 | -0.0711 | 0.01077 | -0.0423 | -6.6017
-3 | -0.0483 | 0.00806 | -0.0382 | -5.9926
-2.5 | 0.0047 | 0.00779 | -0.038 | 0.60334
-2 | 0.0617 | 0.00784 | -0.0386 | 7.8699
-1.5 | 0.1196 | 0.0079 | -0.0393 | 15.1392
-1 | 0.1774 | 0.00795 | -0.0399 | 22.3145
-0.5 | 0.2356 | 0.00801 | -0.0407 | 29.4132
0 | 0.2942 | 0.00812 | -0.0417 | 36.2315
0.5 | 0.3525 | 0.00809 | -0.0427 | 43.5723
1 | 0.4109 | 0.00812 | -0.0437 | 50.6034
1.5 | 0.4693 | 0.00825 | -0.0447 | 56.8848
2 | 0.5267 | 0.00823 | -0.0454 | 63.9976
2.5 | 0.5846 | 0.00829 | -0.0464 | 70.5187
3 | 0.642 | 0.00839 | -0.0472 | 76.5197
3.5 | 0.6987 | 0.00844 | -0.0479 | 82.7844
4 | 0.7549 | 0.00846 | -0.0485 | 89.2317
4.5 | 0.8109 | 0.00858 | -0.0491 | 94.5105
5 | 0.8659 | 0.00863 | -0.0495 | 100.336
5.5 | 0.92 | 0.00874 | -0.0498 | 105.2632
6 | 0.973 | 0.00884 | -0.0499 | 110.0679
6.5 | 1.0244 | 0.00896 | -0.0497 | 114.3304
7 | 1.0731 | 0.00913 | -0.049 | 117.5356
7.5 | 1.1137 | 0.00942 | -0.0468 | 118.2272
8 | 1.1423 | 0.00992 | -0.0425 | 115.1512
8.5 | 1.145 | 0.01089 | -0.0339 | 105.1423
9 | 1.1404 | 0.01244 | -0.025 | 91.672
9.5 | 1.1629 | 0.01471 | -0.0234 | 79.0551
10 | 1.1686 | 0.01717 | -0.0188 | 68.0606
10.5 | 1.1702 | 0.02009 | -0.0142 | 58.2479
11 | 1.1731 | 0.02316 | -0.0103 | 50.652
11.5 | 1.1741 | 0.02658 | -0.0066 | 44.1723
12 | 1.1757 | 0.03024 | -0.0035 | 38.879
12.5 | 1.1777 | 0.0341 | -0.0009 | 34.5367
13 | 1.1775 | 0.03835 | 0.0014 | 30.704
13.5 | 1.1767 | 0.0429 | 0.0034 | 27.4289
14 | 1.1811 | 0.04726 | 0.0047 | 24.9915
14.5 | 1.1908 | 0.05135 | 0.0055 | 23.1899
15 | 1.1977 | 0.05587 | 0.006 | 21.4373
15.5 | 1.2105 | 0.05998 | 0.0061 | 20.1817
16 | 1.2171 | 0.06489 | 0.0061 | 18.7564
16.5 | 1.2216 | 0.07025 | 0.0057 | 17.3893
17 | 1.2292 | 0.07541 | 0.005 | 16.3002
17.5 | 1.2335 | 0.08112 | 0.0039 | 15.2059
18 | 1.2235 | 0.08892 | 0.0023 | 13.7596
18.5 | 1.231 | 0.0946 | 0.0006 | 13.0127
19 | 1.2331 | 0.10113 | -0.0015 | 12.1932
19.5 | 1.2334 | 0.10809 | -0.004 | 11.4109
20 | 1.2305 | 0.11558 | -0.0069 | 10.6463

## 35. Re 750k Mach 0.10 (1)
BIGFOIL.COM POLAR EXPORT
NACA65-519 a=0.0
NACA65-519 a=0.0 |  |  |  | Cl Max: | 1.612 | at alpha= | 14.5 | deg
JavaFoil+Calcfoil stall+Eppler ext transition |  |  |  | L/D Max: | 107.706 | at alpha= | 7 | deg
Re: | 750000 |  |  | Cd Min: | 0.00668 | at alpha= | -1 | deg
Mach: | 0.1 |  |  | Cl=0 at alpha= | -2.5323 | deg
|  |  |  | @ Cl=0.1, Cd= | 0.0085905
|  |  |  | @ Cl=0.4, Cd= | 0.0075497
|  |  |  | @ Cl=0.6, Cd= | 0.00793
alpha (deg) | Cl | Cd | Cm | Cl/Cd
-15.5 | -0.751 | 0.11801 | -0.006 | -6.363
-15 | -0.76 | 0.11201 | -0.006 | -6.785
-14.5 | -0.766 | 0.10529 | -0.006 | -7.278
-14 | -0.769 | 0.10089 | -0.007 | -7.621
-13.5 | -0.769 | 0.0967 | -0.007 | -7.952
-13 | -0.766 | 0.08883 | -0.008 | -8.627
-12.5 | -0.751 | 0.08418 | -0.004 | -8.924
-12 | -0.74 | 0.07902 | -0.005 | -9.362
-11.5 | -0.735 | 0.07256 | -0.01 | -10.128
-11 | -0.719 | 0.06589 | -0.011 | -10.918
-10.5 | -0.81 | 0.02079 | -0.018 | -38.96
-10 | -0.79 | 0.01819 | -0.02 | -43.419
-9.5 | -0.757 | 0.01702 | -0.021 | -44.515
-9 | -0.719 | 0.01627 | -0.022 | -44.188
-8.5 | -0.677 | 0.01537 | -0.023 | -44.079
-8 | -0.632 | 0.01464 | -0.024 | -43.16
-7.5 | -0.583 | 0.01412 | -0.025 | -41.262
-7 | -0.531 | 0.01352 | -0.026 | -39.301
-6.5 | -0.477 | 0.01298 | -0.027 | -36.765
-6 | -0.42 | 0.01247 | -0.028 | -33.712
-5.5 | -0.362 | 0.01178 | -0.029 | -30.766
-5 | -0.303 | 0.01143 | -0.03 | -26.497
-4.5 | -0.243 | 0.01111 | -0.031 | -21.841
-4 | -0.182 | 0.01084 | -0.032 | -16.773
-3.5 | -0.12 | 0.01017 | -0.033 | -11.837
-3 | -0.058 | 0.01039 | -0.034 | -5.621
-2.5 | 0.004 | 0.01022 | -0.035 | 0.409
-2 | 0.067 | 0.01001 | -0.036 | 6.69
-1.5 | 0.13 | 0.0073 | -0.037 | 17.833
-1 | 0.193 | 0.00668 | -0.038 | 28.887
-0.5 | 0.256 | 0.00732 | -0.039 | 34.991
0 | 0.316 | 0.00741 | -0.04 | 42.679
0.5 | 0.378 | 0.00751 | -0.041 | 50.301
1 | 0.439 | 0.00762 | -0.042 | 57.647
1.5 | 0.501 | 0.00772 | -0.043 | 64.823
2 | 0.562 | 0.00783 | -0.044 | 71.748
2.5 | 0.619 | 0.00798 | -0.045 | 77.585
3 | 0.679 | 0.00814 | -0.046 | 83.45
3.5 | 0.739 | 0.00836 | -0.047 | 88.438
4 | 0.798 | 0.00859 | -0.047 | 92.977
4.5 | 0.857 | 0.00879 | -0.048 | 97.499
5 | 0.916 | 0.00906 | -0.049 | 101.142
5.5 | 0.974 | 0.00936 | -0.05 | 104.122
6 | 1.032 | 0.00973 | -0.051 | 106.068
6.5 | 1.087 | 0.01012 | -0.052 | 107.42
7 | 1.142 | 0.0106 | -0.053 | 107.706
7.5 | 1.194 | 0.01116 | -0.054 | 107.062
8 | 1.245 | 0.01206 | -0.055 | 103.268
8.5 | 1.292 | 0.01378 | -0.055 | 93.724
9 | 1.337 | 0.01511 | -0.056 | 88.498
9.5 | 1.368 | 0.02442 | -0.056 | 56.025
10 | 1.409 | 0.02573 | -0.057 | 54.769
10.5 | 1.448 | 0.02716 | -0.058 | 53.303
11 | 1.483 | 0.02866 | -0.059 | 51.764
11.5 | 1.516 | 0.03027 | -0.06 | 50.071
12 | 1.545 | 0.03199 | -0.061 | 48.286
12.5 | 1.569 | 0.03377 | -0.061 | 46.448
13 | 1.587 | 0.03592 | -0.062 | 44.17
13.5 | 1.6 | 0.03796 | -0.063 | 42.143
14 | 1.608 | 0.04041 | -0.064 | 39.803
14.5 | 1.612 | 0.04273 | -0.064 | 37.737
15 | 1.611 | 0.04541 | -0.065 | 35.483
15.5 | 1.603 | 0.04835 | -0.066 | 33.157
16 | 1.589 | 0.05104 | -0.066 | 31.132
16.5 | 1.568 | 0.05489 | -0.067 | 28.56
17 | 1.542 | 0.05902 | -0.067 | 26.125
17.5 | 1.513 | 0.06301 | -0.068 | 24.014
18 | 1.478 | 0.06817 | -0.068 | 21.683
18.5 | 1.439 | 0.07464 | -0.068 | 19.277
19 | 1.393 | 0.08295 | -0.068 | 16.798
19.5 | 1.331 | 0.1002 | -0.066 | 13.285

## 36. Re 750k Mach 0.10 (2)
BIGFOIL.COM POLAR EXPORT
NACA65-519 a=0.0
NACA65-519 a=0.0 |  |  |  | Cl Max: | 1.2239 | at alpha= | 17.5 | deg
XFOIL ncrit=9 |  |  |  | L/D Max: | 117.726 | at alpha= | 7.5 | deg
Re: | 750000 |  |  | Cd Min: | 0.11907 | at alpha= | 20 | deg
Mach: | 0.1 |  |  | Cl=0 at alpha= | -2.5478 | deg
|  |  |  | @ Cl=0.1, Cd= | 0.007899
|  |  |  | @ Cl=0.4, Cd= | 0.0081509
|  |  |  | @ Cl=0.6, Cd= | 0.0083429
alpha (deg) | Cl | Cd | Cm | Cl/Cd
-19 | -0.9503 | 0.07946 | -0.0645 | -11.9595
-18.5 | -0.9873 | 0.06634 | -0.0719 | -14.8824
-17.5 | -1.0219 | 0.04919 | -0.0795 | -20.7745
-17 | -1.0094 | 0.04434 | -0.082 | -22.765
-16.5 | -1.0144 | 0.03953 | -0.0809 | -25.6615
-16 | -1.0045 | 0.03618 | -0.0797 | -27.764
-15.5 | -0.9927 | 0.03303 | -0.0782 | -30.0545
-15 | -0.9752 | 0.03038 | -0.0766 | -32.1001
-14.5 | -0.9503 | 0.02839 | -0.0752 | -33.4731
-14 | -0.9182 | 0.02699 | -0.074 | -34.02
-13.5 | -0.886 | 0.02558 | -0.0726 | -34.6364
-13 | -0.8436 | 0.02504 | -0.0721 | -33.6901
-12.5 | -0.8094 | 0.02392 | -0.0708 | -33.8378
-12 | -0.7726 | 0.02324 | -0.0697 | -33.2444
-11.5 | -0.7378 | 0.02247 | -0.0682 | -32.8349
-11 | -0.7028 | 0.02144 | -0.0665 | -32.7799
-10.5 | -0.6674 | 0.02041 | -0.0648 | -32.6997
-10 | -0.6305 | 0.01964 | -0.063 | -32.1029
-9.5 | -0.5928 | 0.01899 | -0.0611 | -31.2164
-9 | -0.552 | 0.01797 | -0.0595 | -30.7179
-8.5 | -0.5126 | 0.01694 | -0.0577 | -30.2597
-8 | -0.4736 | 0.01613 | -0.0556 | -29.3614
-7.5 | -0.4358 | 0.01549 | -0.053 | -28.1343
-7 | -0.3931 | 0.01504 | -0.0512 | -26.137
-6.5 | -0.3564 | 0.01397 | -0.0487 | -25.5118
-6 | -0.3126 | 0.01335 | -0.0471 | -23.4157
-5.5 | -0.2673 | 0.0128 | -0.0457 | -20.8828
-5 | -0.2209 | 0.01218 | -0.0445 | -18.1363
-4.5 | -0.1726 | 0.01164 | -0.0436 | -14.8282
-4 | -0.122 | 0.01128 | -0.0431 | -10.8156
-3.5 | -0.0705 | 0.01082 | -0.0427 | -6.5157
-3 | -0.0454 | 0.0083 | -0.0389 | -5.4699
-2.5 | 0.0048 | 0.00782 | -0.0383 | 0.61381
-2 | 0.0622 | 0.00786 | -0.0388 | 7.9135
-1.5 | 0.1204 | 0.00792 | -0.0395 | 15.202
-1 | 0.1786 | 0.00798 | -0.0402 | 22.381
-0.5 | 0.2371 | 0.00805 | -0.041 | 29.4534
0 | 0.296 | 0.00814 | -0.042 | 36.3636
0.5 | 0.3547 | 0.00812 | -0.0429 | 43.6823
1 | 0.4134 | 0.00816 | -0.0439 | 50.6618
1.5 | 0.4722 | 0.00829 | -0.0449 | 56.9602
2 | 0.5298 | 0.00826 | -0.0457 | 64.1404
2.5 | 0.588 | 0.00832 | -0.0466 | 70.6731
3 | 0.6457 | 0.00843 | -0.0474 | 76.5955
3.5 | 0.7028 | 0.00847 | -0.0481 | 82.9752
4 | 0.7595 | 0.00852 | -0.0487 | 89.1432
4.5 | 0.8156 | 0.00862 | -0.0493 | 94.6172
5 | 0.8709 | 0.00868 | -0.0496 | 100.3341
5.5 | 0.9252 | 0.00879 | -0.0499 | 105.256
6.5 | 1.0297 | 0.00902 | -0.0495 | 114.1574
7 | 1.0784 | 0.00919 | -0.0487 | 117.3449
7.5 | 1.1184 | 0.0095 | -0.0464 | 117.7263
8 | 1.1433 | 0.01 | -0.0413 | 114.33
8.5 | 1.144 | 0.01111 | -0.0324 | 102.9703
9 | 1.139 | 0.01275 | -0.0236 | 89.3333
9.5 | 1.1618 | 0.01514 | -0.0222 | 76.7371
10 | 1.166 | 0.01775 | -0.0175 | 65.6901
10.5 | 1.1683 | 0.0207 | -0.0131 | 56.4396
11 | 1.1699 | 0.02391 | -0.0091 | 48.9293
11.5 | 1.1705 | 0.02745 | -0.0055 | 42.6412
12 | 1.1725 | 0.03116 | -0.0025 | 37.6284
12.5 | 1.1733 | 0.03517 | 0.0002 | 33.3608
13 | 1.1729 | 0.03953 | 0.0024 | 29.6711
13.5 | 1.1717 | 0.04421 | 0.0043 | 26.5031
14 | 1.177 | 0.04858 | 0.0055 | 24.2281
14.5 | 1.1866 | 0.05278 | 0.0062 | 22.482
15 | 1.1927 | 0.05747 | 0.0067 | 20.7534
15.5 | 1.2051 | 0.06173 | 0.0068 | 19.5221
16 | 1.2094 | 0.06699 | 0.0066 | 18.0534
16.5 | 1.2151 | 0.07234 | 0.0062 | 16.7971
17 | 1.2215 | 0.07776 | 0.0053 | 15.7086
17.5 | 1.2239 | 0.08383 | 0.0041 | 14.5998
18 | 1.2166 | 0.09141 | 0.0024 | 13.3093
18.5 | 1.2223 | 0.09744 | 0.0006 | 12.5441
19 | 1.2233 | 0.10427 | -0.0017 | 11.732
19.5 | 1.2228 | 0.11145 | -0.0044 | 10.9717
20 | 1.2196 | 0.11907 | -0.0075 | 10.2427

## 37. Re 750k Mach 0.25 (1)
BIGFOIL.COM POLAR EXPORT
NACA65-519 a=0.0
NACA65-519 a=0.0 |  |  |  | Cl Max: | 1.565 | at alpha= | 13 | deg
JavaFoil+Calcfoil stall+Eppler ext transition |  |  |  | L/D Max: | 104.997 | at alpha= | 6.5 | deg
Re: | 750000 |  |  | Cd Min: | 0.00736 | at alpha= | -1 | deg
Mach: | 0.25 |  |  | Cl=0 at alpha= | -2.5312 | deg
|  |  |  | @ Cl=0.1, Cd= | 0.008866
|  |  |  | @ Cl=0.4, Cd= | 0.0076948
|  |  |  | @ Cl=0.6, Cd= | 0.0081173
alpha (deg) | Cl | Cd | Cm | Cl/Cd
-14.5 | -0.595 | 0.1175 | -0.006 | -5.063
-14 | -0.626 | 0.10919 | -0.007 | -5.735
-13.5 | -0.652 | 0.1029 | -0.007 | -6.335
-13 | -0.671 | 0.09582 | -0.008 | -7.006
-12.5 | -0.684 | 0.08931 | -0.008 | -7.663
-12 | -0.692 | 0.08209 | -0.009 | -8.428
-11.5 | -0.692 | 0.07805 | -0.009 | -8.86
-11 | -0.686 | 0.07264 | -0.01 | -9.444
-10.5 | -0.676 | 0.06629 | -0.011 | -10.192
-10 | -0.66 | 0.06064 | -0.012 | -10.878
-9.5 | -0.747 | 0.01888 | -0.021 | -39.547
-9 | -0.719 | 0.01718 | -0.022 | -41.871
-8.5 | -0.682 | 0.01625 | -0.023 | -41.963
-8 | -0.639 | 0.01538 | -0.024 | -41.573
-7.5 | -0.592 | 0.01461 | -0.025 | -40.512
-7 | -0.541 | 0.01402 | -0.026 | -38.593
-6.5 | -0.487 | 0.01341 | -0.027 | -36.323
-6 | -0.43 | 0.01291 | -0.028 | -33.293
-5.5 | -0.371 | 0.01207 | -0.029 | -30.713
-5 | -0.31 | 0.01172 | -0.031 | -26.449
-4.5 | -0.248 | 0.01139 | -0.032 | -21.807
-4 | -0.186 | 0.01105 | -0.033 | -16.844
-3.5 | -0.123 | 0.01082 | -0.034 | -11.385
-3 | -0.06 | 0.01016 | -0.035 | -5.881
-2.5 | 0.004 | 0.01046 | -0.036 | 0.411
-2 | 0.069 | 0.01023 | -0.037 | 6.724
-1.5 | 0.134 | 0.00737 | -0.038 | 18.152
-1 | 0.198 | 0.00736 | -0.039 | 26.942
-0.5 | 0.263 | 0.00742 | -0.04 | 35.474
0 | 0.324 | 0.00755 | -0.041 | 42.904
0.5 | 0.387 | 0.00767 | -0.042 | 50.476
1 | 0.45 | 0.00779 | -0.043 | 57.83
1.5 | 0.513 | 0.00791 | -0.044 | 64.888
2 | 0.576 | 0.00804 | -0.045 | 71.645
2.5 | 0.635 | 0.00823 | -0.046 | 77.117
3 | 0.696 | 0.0084 | -0.047 | 82.896
3.5 | 0.757 | 0.00864 | -0.048 | 87.662
4 | 0.818 | 0.00884 | -0.049 | 92.488
4.5 | 0.878 | 0.00912 | -0.05 | 96.263
5 | 0.938 | 0.00943 | -0.051 | 99.504
5.5 | 0.998 | 0.00977 | -0.051 | 102.139
6 | 1.057 | 0.01016 | -0.052 | 103.994
6.5 | 1.113 | 0.0106 | -0.053 | 104.997
7 | 1.168 | 0.01115 | -0.054 | 104.753
7.5 | 1.221 | 0.01179 | -0.055 | 103.604
8 | 1.271 | 0.01356 | -0.056 | 93.71
8.5 | 1.318 | 0.01496 | -0.057 | 88.133
9 | 1.35 | 0.02447 | -0.057 | 55.186
9.5 | 1.392 | 0.02608 | -0.058 | 53.383
10 | 1.431 | 0.02765 | -0.059 | 51.755
10.5 | 1.466 | 0.02924 | -0.06 | 50.146
11 | 1.497 | 0.03104 | -0.06 | 48.24
11.5 | 1.524 | 0.03282 | -0.061 | 46.428
12 | 1.545 | 0.03483 | -0.062 | 44.359
12.5 | 1.56 | 0.03707 | -0.063 | 42.077
13 | 1.565 | 0.03946 | -0.064 | 39.667
13.5 | 1.563 | 0.04211 | -0.064 | 37.126
14 | 1.554 | 0.04489 | -0.065 | 34.619
14.5 | 1.537 | 0.04807 | -0.066 | 31.968
15 | 1.511 | 0.05145 | -0.066 | 29.375
15.5 | 1.473 | 0.05597 | -0.067 | 26.326
16 | 1.425 | 0.06007 | -0.067 | 23.728
16.5 | 1.337 | 0.07707 | -0.065 | 17.344
17 | 1.155 | 0.1415 | -0.041 | 8.164
17.5 | 1.093 | 0.15331 | -0.038 | 7.126
18 | 1.026 | 0.16368 | -0.035 | 6.27

## 38. Re 750k Mach 0.25 (2)
BIGFOIL.COM POLAR EXPORT
NACA65-519 a=0.0
NACA65-519 a=0.0 |  |  |  | Cl Max: | 1.1809 | at alpha= | 17 | deg
XFOIL ncrit=9 |  |  |  | L/D Max: | 114.699 | at alpha= | 7 | deg
Re: | 750000 |  |  | Cd Min: | 0.21525 | at alpha= | -20 | deg
Mach: | 0.25 |  |  | Cl=0 at alpha= | -2.6055 | deg
|  |  |  | @ Cl=0.1, Cd= | 0.0080292
|  |  |  | @ Cl=0.4, Cd= | 0.0083738
|  |  |  | @ Cl=0.6, Cd= | 0.008584
alpha (deg) | Cl | Cd | Cm | Cl/Cd
-20 | -0.4818 | 0.21525 | -0.001 | -2.2383
-18 | -0.4277 | 0.18173 | -0.0195 | -2.3535
-17 | -0.799 | 0.07851 | -0.0741 | -10.177
-16.5 | -0.863 | 0.06184 | -0.0839 | -13.9554
-16 | -0.8926 | 0.0524 | -0.0873 | -17.0344
-15.5 | -0.9118 | 0.0451 | -0.0883 | -20.2173
-15 | -0.9202 | 0.03942 | -0.0878 | -23.3435
-14.5 | -0.9141 | 0.03531 | -0.0865 | -25.8879
-14 | -0.8986 | 0.03209 | -0.0848 | -28.0025
-13.5 | -0.8766 | 0.02952 | -0.0829 | -29.6951
-13 | -0.8404 | 0.02808 | -0.0815 | -29.9288
-12.5 | -0.8075 | 0.02642 | -0.0798 | -30.564
-12 | -0.7679 | 0.02552 | -0.0784 | -30.0901
-11.5 | -0.7323 | 0.02446 | -0.0768 | -29.9387
-10.5 | -0.6624 | 0.02246 | -0.0727 | -29.4924
-10 | -0.627 | 0.02124 | -0.0706 | -29.5198
-9.5 | -0.5908 | 0.02046 | -0.0683 | -28.8759
-9 | -0.55 | 0.01949 | -0.0662 | -28.2196
-8.5 | -0.5049 | 0.01814 | -0.0648 | -27.8335
-8 | -0.4626 | 0.01713 | -0.0629 | -27.0053
-7.5 | -0.4208 | 0.01633 | -0.0608 | -25.7685
-7 | -0.3793 | 0.01561 | -0.0584 | -24.2985
-6.5 | -0.3466 | 0.01459 | -0.0547 | -23.756
-6 | -0.3062 | 0.01391 | -0.0521 | -22.0129
-5.5 | -0.2627 | 0.01319 | -0.05 | -19.9166
-5 | -0.2155 | 0.01264 | -0.0484 | -17.0491
-4.5 | -0.1706 | 0.01197 | -0.0466 | -14.2523
-4 | -0.1187 | 0.01157 | -0.0459 | -10.2593
-3.5 | -0.067 | 0.01109 | -0.0452 | -6.0415
-3 | -0.0228 | 0.01009 | -0.0435 | -2.2597
-2.5 | 0.0061 | 0.00803 | -0.0398 | 0.75965
-2 | 0.0652 | 0.008 | -0.0402 | 8.15
-1.5 | 0.1248 | 0.00805 | -0.0408 | 15.5031
-1 | 0.1849 | 0.00815 | -0.0414 | 22.6871
-0.5 | 0.2453 | 0.00826 | -0.0422 | 29.6973
0 | 0.3058 | 0.00829 | -0.0431 | 36.8878
0.5 | 0.3668 | 0.00833 | -0.0442 | 44.0336
1 | 0.4274 | 0.00841 | -0.0451 | 50.8205
1.5 | 0.4873 | 0.00846 | -0.046 | 57.6005
2 | 0.5472 | 0.00847 | -0.0468 | 64.6045
2.5 | 0.6074 | 0.0086 | -0.0477 | 70.6279
3 | 0.6663 | 0.00864 | -0.0484 | 77.1181
3.5 | 0.7252 | 0.00869 | -0.049 | 83.4522
4 | 0.7839 | 0.00882 | -0.0496 | 88.8776
4.5 | 0.8411 | 0.00887 | -0.0499 | 94.8253
5 | 0.8982 | 0.009 | -0.0501 | 99.8
5.5 | 0.9532 | 0.00909 | -0.05 | 104.8625
6 | 1.0065 | 0.00922 | -0.0494 | 109.1649
6.5 | 1.0572 | 0.0094 | -0.0484 | 112.4681
7 | 1.1034 | 0.00962 | -0.0466 | 114.6985
7.5 | 1.1344 | 0.00999 | -0.042 | 113.5536
8 | 1.1428 | 0.01086 | -0.0339 | 105.2302
8.5 | 1.1411 | 0.01247 | -0.0253 | 91.5076
9 | 1.1303 | 0.01472 | -0.0163 | 76.7867
10 | 1.1552 | 0.02089 | -0.0113 | 55.2992
10.5 | 1.154 | 0.02439 | -0.0069 | 47.3145
11 | 1.155 | 0.02805 | -0.0033 | 41.1765
11.5 | 1.1553 | 0.03202 | 0 | 36.0806
12 | 1.1545 | 0.03631 | 0.0028 | 31.7956
12.5 | 1.1523 | 0.04096 | 0.0052 | 28.1323
13 | 1.1486 | 0.04602 | 0.0072 | 24.9587
13.5 | 1.1487 | 0.05106 | 0.0086 | 22.4971
14 | 1.1544 | 0.05588 | 0.0094 | 20.6586
14.5 | 1.1639 | 0.06056 | 0.0098 | 19.219
15 | 1.1699 | 0.06579 | 0.0099 | 17.7823
15.5 | 1.1759 | 0.07126 | 0.0096 | 16.5015
16 | 1.1752 | 0.07771 | 0.0089 | 15.1229
16.5 | 1.18 | 0.08376 | 0.0078 | 14.0879
17 | 1.1809 | 0.0905 | 0.0063 | 13.0486
17.5 | 1.1751 | 0.09826 | 0.0042 | 11.9591
18 | 1.1742 | 0.10565 | 0.0018 | 11.1141
18.5 | 1.1764 | 0.11276 | -0.0009 | 10.4328
19 | 1.1764 | 0.12028 | -0.0039 | 9.7805
19.5 | 1.1757 | 0.12797 | -0.0074 | 9.1873
20 | 1.1746 | 0.13555 | -0.0109 | 8.6654

## 39. Re 750k Mach 0.50 (1)
BIGFOIL.COM POLAR EXPORT
NACA65-519 a=0.0
NACA65-519 a=0.0 |  |  |  | Cl Max: | 1.436 | at alpha= | 9.5 | deg
JavaFoil+Calcfoil stall+Eppler ext transition |  |  |  | L/D Max: | 93.117 | at alpha= | 6 | deg
Re: | 750000 |  |  | Cd Min: | 0.00783 | at alpha= | -1.5 | deg
Mach: | 0.5 |  |  | Cl=0 at alpha= | -2.5352 | deg
|  |  |  | @ Cl=0.1, Cd= | 0.0099578
|  |  |  | @ Cl=0.4, Cd= | 0.0084479
|  |  |  | @ Cl=0.6, Cd= | 0.0089606
alpha (deg) | Cl | Cd | Cm | Cl/Cd
-20 | -0.993 | 0.20527 | -0.002 | -4.838
-19.5 | -0.966 | 0.20167 | -0.003 | -4.788
-19 | -0.938 | 0.1948 | -0.003 | -4.814
-18.5 | -0.908 | 0.19182 | -0.004 | -4.735
-18 | -0.88 | 0.18557 | -0.004 | -4.741
-17.5 | -0.852 | 0.17895 | -0.005 | -4.76
-17 | -0.824 | 0.1709 | -0.005 | -4.821
-16.5 | -0.796 | 0.16641 | -0.005 | -4.784
-16 | -0.768 | 0.16226 | -0.006 | -4.734
-15.5 | -0.738 | 0.15463 | -0.006 | -4.774
-15 | -0.71 | 0.15485 | -0.006 | -4.584
-14.5 | -0.682 | 0.1509 | -0.007 | -4.519
-14 | -0.654 | 0.14075 | -0.007 | -4.646
-13.5 | -0.626 | 0.14311 | -0.008 | -4.371
-13 | -0.597 | 0.13033 | -0.008 | -4.584
-12.5 | -0.568 | 0.12648 | -0.008 | -4.49
-12 | -0.54 | 0.12406 | -0.009 | -4.35
-11.5 | -0.511 | 0.11559 | -0.009 | -4.424
-11 | -0.483 | 0.11655 | -0.009 | -4.144
-10.5 | -0.455 | 0.10659 | -0.01 | -4.266
-10 | -0.426 | 0.10909 | -0.01 | -3.908
-9.5 | -0.398 | 0.09292 | -0.011 | -4.282
-9 | -0.37 | 0.07359 | -0.012 | -5.024
-8.5 | -0.342 | 0.06193 | -0.013 | -5.518
-8 | -0.474 | 0.05771 | -0.007 | -8.208
-7.5 | -0.49 | 0.05043 | -0.007 | -9.71
-7 | -0.474 | 0.04615 | -0.017 | -10.281
-6.5 | -0.521 | 0.01572 | -0.03 | -33.136
-6 | -0.465 | 0.01496 | -0.031 | -31.091
-5.5 | -0.404 | 0.01423 | -0.033 | -28.394
-5 | -0.34 | 0.01321 | -0.034 | -25.707
-4.5 | -0.273 | 0.01235 | -0.035 | -22.12
-4 | -0.205 | 0.01227 | -0.036 | -16.715
-3.5 | -0.136 | 0.01189 | -0.037 | -11.437
-3 | -0.066 | 0.01156 | -0.038 | -5.706
-2.5 | 0.005 | 0.01125 | -0.039 | 0.422
-2 | 0.076 | 0.011 | -0.04 | 6.911
-1.5 | 0.149 | 0.00783 | -0.042 | 19.102
-1 | 0.222 | 0.0079 | -0.043 | 28.092
-0.5 | 0.294 | 0.00799 | -0.044 | 36.819
0 | 0.359 | 0.00836 | -0.045 | 42.889
0.5 | 0.429 | 0.00851 | -0.046 | 50.366
1 | 0.499 | 0.00864 | -0.047 | 57.69
1.5 | 0.568 | 0.00884 | -0.048 | 64.258
2 | 0.637 | 0.0091 | -0.049 | 70.024
2.5 | 0.701 | 0.00937 | -0.051 | 74.849
3 | 0.769 | 0.00965 | -0.052 | 79.647
3.5 | 0.836 | 0.00998 | -0.053 | 83.766
4 | 0.903 | 0.01037 | -0.054 | 87.071
4.5 | 0.969 | 0.0108 | -0.055 | 89.715
5 | 1.035 | 0.01131 | -0.056 | 91.502
5.5 | 1.099 | 0.01182 | -0.057 | 93.004
6 | 1.163 | 0.01249 | -0.058 | 93.117
6.5 | 1.222 | 0.0133 | -0.059 | 91.911
7 | 1.278 | 0.01478 | -0.06 | 86.434
7.5 | 1.328 | 0.01709 | -0.061 | 77.697
8 | 1.374 | 0.01925 | -0.062 | 71.385
8.5 | 1.4 | 0.03116 | -0.062 | 44.934
9 | 1.426 | 0.03348 | -0.063 | 42.608
9.5 | 1.436 | 0.03615 | -0.064 | 39.716
10 | 1.418 | 0.0393 | -0.065 | 36.083
10.5 | 1.343 | 0.04351 | -0.065 | 30.857
11 | 0.76 | 0.08256 | -0.027 | 9.2
11.5 | 0.787 | 0.11398 | -0.027 | 6.903
12 | 0.814 | 0.11177 | -0.028 | 7.283
12.5 | 0.841 | 0.12228 | -0.029 | 6.88
13 | 0.869 | 0.12859 | -0.032 | 6.762
13.5 | 0.896 | 0.13727 | -0.033 | 6.53
14 | 0.925 | 0.14727 | -0.037 | 6.281
14.5 | 0.952 | 0.15245 | -0.038 | 6.247

## 40. Re 750k Mach 0.50 (2)
BIGFOIL.COM POLAR EXPORT
NACA65-519 a=0.0
NACA65-519 a=0.0 |  |  |  | Cl Max: | 1.1225 | at alpha= | 8 | deg
XFOIL ncrit=9 |  |  |  | L/D Max: | 93.7098 | at alpha= | 5.5 | deg
Re: | 750000 |  |  | Cd Min: | 0.23439 | at alpha= | -20 | deg
Mach: | 0.5 |  |  | Cl=0 at alpha= | -3.1141 | deg
|  |  |  | @ Cl=0.1, Cd= | 0.0087976
|  |  |  | @ Cl=0.4, Cd= | 0.0093189
|  |  |  | @ Cl=0.6, Cd= | 0.0096251
alpha (deg) | Cl | Cd | Cm | Cl/Cd
-20 | -0.4998 | 0.23439 | 0.0014 | -2.1323
-19.5 | -0.484 | 0.22568 | -0.0038 | -2.1446
-19 | -0.4641 | 0.21783 | -0.0083 | -2.1306
-18 | -0.4168 | 0.20431 | -0.0159 | -2.04
-17.5 | -0.3964 | 0.19645 | -0.0205 | -2.0178
-16.5 | -0.3646 | 0.17745 | -0.0301 | -2.0547
-16 | -0.3484 | 0.16877 | -0.0347 | -2.0643
-15.5 | -0.3348 | 0.1594 | -0.0397 | -2.1004
-15 | -0.3297 | 0.14811 | -0.0452 | -2.226
-14.5 | -0.3163 | 0.13966 | -0.05 | -2.2648
-14 | -0.305 | 0.131 | -0.0548 | -2.3282
-13.5 | -0.3111 | 0.1188 | -0.0613 | -2.6187
-13 | -0.3107 | 0.10852 | -0.0673 | -2.8631
-12.5 | -0.3054 | 0.09978 | -0.0725 | -3.0607
-11.5 | -0.3371 | 0.07369 | -0.0894 | -4.5746
-11 | -0.3849 | 0.0582 | -0.0998 | -6.6134
-10.5 | -0.4259 | 0.04804 | -0.1039 | -8.8655
-10 | -0.4721 | 0.03853 | -0.1041 | -12.2528
-9.5 | -0.4684 | 0.03526 | -0.1019 | -13.2842
-9 | -0.4748 | 0.0305 | -0.0979 | -15.5672
-8.5 | -0.4646 | 0.02609 | -0.0935 | -17.8076
-8 | -0.4378 | 0.02356 | -0.0895 | -18.5823
-7.5 | -0.3959 | 0.0215 | -0.0863 | -18.414
-7 | -0.3407 | 0.01968 | -0.0842 | -17.312
-6.5 | -0.2835 | 0.01802 | -0.0824 | -15.7325
-6 | -0.2331 | 0.01672 | -0.0797 | -13.9414
-5.5 | -0.1907 | 0.01551 | -0.0762 | -12.2953
-5 | -0.1535 | 0.0144 | -0.072 | -10.6597
-4.5 | -0.1231 | 0.01358 | -0.0662 | -9.0648
-4 | -0.089 | 0.01287 | -0.0609 | -6.9153
-3.5 | -0.0399 | 0.01234 | -0.0581 | -3.2334
-3 | 0.0118 | 0.01182 | -0.0558 | 0.99831
-2.5 | 0.0542 | 0.01082 | -0.0524 | 5.0092
-2 | 0.0771 | 0.00877 | -0.0463 | 8.7913
-1.5 | 0.1434 | 0.00885 | -0.0463 | 16.2034
-1 | 0.2111 | 0.00897 | -0.0467 | 23.534
-0.5 | 0.2797 | 0.00914 | -0.0473 | 30.6018
0 | 0.3471 | 0.00928 | -0.0479 | 37.403
0.5 | 0.415 | 0.00933 | -0.0487 | 44.4802
1 | 0.4836 | 0.00942 | -0.0495 | 51.3376
1.5 | 0.5506 | 0.00958 | -0.0502 | 57.4739
2 | 0.6163 | 0.00964 | -0.0504 | 63.9315
2.5 | 0.6843 | 0.00977 | -0.051 | 70.0409
3 | 0.7471 | 0.00993 | -0.0506 | 75.2367
3.5 | 0.8116 | 0.01004 | -0.0504 | 80.8367
4 | 0.8722 | 0.01023 | -0.0494 | 85.259
4.5 | 0.9311 | 0.01037 | -0.0479 | 89.7878
5 | 0.9816 | 0.01061 | -0.0449 | 92.5165
5.5 | 1.0205 | 0.01089 | -0.0398 | 93.7098
6 | 1.054 | 0.01146 | -0.0342 | 91.9721
6.5 | 1.0831 | 0.01236 | -0.0284 | 87.6294
7 | 1.1075 | 0.01366 | -0.0225 | 81.0761
7.5 | 1.1217 | 0.01556 | -0.016 | 72.0887
8 | 1.1225 | 0.01827 | -0.0087 | 61.4395
8.5 | 1.1086 | 0.02181 | -0.0007 | 50.8299
9 | 1.0955 | 0.02567 | 0.0064 | 42.6763
9.5 | 1.1136 | 0.03081 | 0.0052 | 36.1441
10 | 1.1124 | 0.03536 | 0.0088 | 31.4593
10.5 | 1.1138 | 0.04004 | 0.0119 | 27.8172
11 | 1.1116 | 0.04524 | 0.0146 | 24.5712
11.5 | 1.1094 | 0.05072 | 0.0167 | 21.873
12 | 1.1015 | 0.05701 | 0.0182 | 19.3212
12.5 | 1.0886 | 0.06411 | 0.019 | 16.9802
13 | 1.0815 | 0.07123 | 0.0191 | 15.1832

## 41. Re 1M Mach 0.00 (1)
BIGFOIL.COM POLAR EXPORT
NACA65-519 a=0.0
NACA65-519 a=0.0 |  |  |  | Cl Max: | 1.626 | at alpha= | 15 | deg
JavaFoil+Calcfoil stall+Eppler ext transition |  |  |  | L/D Max: | 116.882 | at alpha= | 6.5 | deg
Re: | 1000000 |  |  | Cd Min: | 0.00674 | at alpha= | -1.5 | deg
Mach: | 0 |  |  | Cl=0 at alpha= | -2.5323 | deg
|  |  |  | @ Cl=0.1, Cd= | 0.0079702
|  |  |  | @ Cl=0.4, Cd= | 0.006958
|  |  |  | @ Cl=0.6, Cd= | 0.0072941
alpha (deg) | Cl | Cd | Cm | Cl/Cd
-16 | -0.768 | 0.12206 | -0.005 | -6.294
-15.5 | -0.777 | 0.11631 | -0.005 | -6.677
-15 | -0.784 | 0.10727 | -0.006 | -7.305
-14.5 | -0.786 | 0.10507 | -0.006 | -7.477
-14 | -0.786 | 0.0992 | -0.007 | -7.921
-13.5 | -0.783 | 0.09329 | -0.007 | -8.393
-13 | -0.778 | 0.08593 | -0.008 | -9.058
-12.5 | -0.769 | 0.0805 | -0.009 | -9.557
-12 | -0.755 | 0.0772 | -0.009 | -9.779
-11.5 | -0.743 | 0.06873 | -0.011 | -10.813
-11 | -0.841 | 0.02056 | -0.017 | -40.918
-10.5 | -0.823 | 0.01809 | -0.019 | -45.484
-10 | -0.794 | 0.01677 | -0.02 | -47.358
-9.5 | -0.76 | 0.01582 | -0.021 | -48.019
-9 | -0.72 | 0.01514 | -0.022 | -47.582
-8.5 | -0.678 | 0.01435 | -0.023 | -47.228
-8 | -0.631 | 0.01372 | -0.024 | -46.014
-7.5 | -0.582 | 0.01322 | -0.025 | -44.038
-7 | -0.53 | 0.01265 | -0.026 | -41.912
-6.5 | -0.476 | 0.01216 | -0.027 | -39.169
-6 | -0.419 | 0.01171 | -0.028 | -35.831
-5.5 | -0.362 | 0.01104 | -0.029 | -32.742
-5 | -0.302 | 0.0107 | -0.03 | -28.24
-4.5 | -0.242 | 0.0096 | -0.031 | -25.21
-4 | -0.182 | 0.0103 | -0.032 | -17.667
-3.5 | -0.12 | 0.01001 | -0.033 | -12.011
-3 | -0.058 | 0.00975 | -0.034 | -5.962
-2.5 | 0.004 | 0.00955 | -0.035 | 0.436
-2 | 0.067 | 0.00937 | -0.036 | 7.105
-1.5 | 0.129 | 0.00674 | -0.037 | 19.221
-1 | 0.192 | 0.00674 | -0.038 | 28.499
-0.5 | 0.255 | 0.00681 | -0.039 | 37.376
0 | 0.317 | 0.00696 | -0.04 | 45.576
0.5 | 0.378 | 0.00694 | -0.041 | 54.461
1 | 0.439 | 0.00699 | -0.042 | 62.802
1.5 | 0.5 | 0.00707 | -0.043 | 70.733
2 | 0.561 | 0.0072 | -0.044 | 77.924
2.5 | 0.619 | 0.00734 | -0.045 | 84.342
3 | 0.679 | 0.0075 | -0.046 | 90.538
3.5 | 0.739 | 0.00768 | -0.046 | 96.161
4 | 0.798 | 0.00784 | -0.047 | 101.783
4.5 | 0.857 | 0.00804 | -0.048 | 106.613
5 | 0.915 | 0.00829 | -0.049 | 110.41
5.5 | 0.973 | 0.00859 | -0.05 | 113.34
6 | 1.031 | 0.00891 | -0.051 | 115.623
6.5 | 1.086 | 0.00929 | -0.052 | 116.882
7 | 1.14 | 0.00976 | -0.053 | 116.866
7.5 | 1.193 | 0.0104 | -0.054 | 114.692
8 | 1.241 | 0.01201 | -0.055 | 103.327
8.5 | 1.289 | 0.01314 | -0.055 | 98.118
9 | 1.334 | 0.01455 | -0.056 | 91.69
9.5 | 1.366 | 0.02287 | -0.056 | 59.718
10 | 1.407 | 0.02403 | -0.057 | 58.57
10.5 | 1.447 | 0.02536 | -0.058 | 57.044
11 | 1.483 | 0.02679 | -0.059 | 55.355
11.5 | 1.516 | 0.02828 | -0.06 | 53.618
12 | 1.546 | 0.02982 | -0.06 | 51.846
12.5 | 1.572 | 0.0315 | -0.061 | 49.889
13 | 1.591 | 0.03326 | -0.062 | 47.843
13.5 | 1.606 | 0.03536 | -0.063 | 45.426
14 | 1.617 | 0.03748 | -0.063 | 43.144
14.5 | 1.624 | 0.03964 | -0.064 | 40.962
15 | 1.626 | 0.04209 | -0.065 | 38.627
15.5 | 1.621 | 0.04471 | -0.066 | 36.267
16 | 1.611 | 0.04735 | -0.066 | 34.017
16.5 | 1.595 | 0.05057 | -0.067 | 31.54
17 | 1.575 | 0.05406 | -0.067 | 29.122
17.5 | 1.551 | 0.05726 | -0.068 | 27.083
18 | 1.523 | 0.06121 | -0.069 | 24.881
18.5 | 1.492 | 0.06546 | -0.069 | 22.789
19 | 1.456 | 0.07132 | -0.069 | 20.421
19.5 | 1.418 | 0.07714 | -0.07 | 18.388
20 | 1.374 | 0.08524 | -0.07 | 16.116

## 42. Re 1M Mach 0.00 (2)
BIGFOIL.COM POLAR EXPORT
NACA65-519 a=0.0
NACA65-519 a=0.0 |  |  |  | Cl Max: | 1.2759 | at alpha= | 18 | deg
XFOIL ncrit=9 |  |  |  | L/D Max: | 129.952 | at alpha= | 7 | deg
Re: | 1000000 |  |  | Cd Min: | 0.15 | at alpha= | -20 | deg
Mach: | 0 |  |  | Cl=0 at alpha= | -2.5815 | deg
|  |  |  | @ Cl=0.1, Cd= | 0.0069989
|  |  |  | @ Cl=0.4, Cd= | 0.0071854
|  |  |  | @ Cl=0.6, Cd= | 0.0073364
alpha (deg) | Cl | Cd | Cm | Cl/Cd
-20 | -0.6833 | 0.15 | -0.0225 | -4.5553
-19.5 | -0.9867 | 0.07926 | -0.0626 | -12.4489
-19 | -1.0402 | 0.06402 | -0.0708 | -16.248
-18 | -1.0648 | 0.04882 | -0.0768 | -21.8107
-17.5 | -1.0621 | 0.04296 | -0.0794 | -24.723
-17 | -1.0512 | 0.0397 | -0.0787 | -26.4786
-16.5 | -1.0511 | 0.03552 | -0.0773 | -29.5918
-16 | -1.0358 | 0.03275 | -0.0761 | -31.6275
-15.5 | -1.0201 | 0.03004 | -0.0746 | -33.9581
-15 | -1.0007 | 0.02768 | -0.0729 | -36.1525
-14.5 | -0.9776 | 0.02565 | -0.0711 | -38.1131
-14 | -0.9543 | 0.02371 | -0.0691 | -40.2488
-13.5 | -0.9269 | 0.02208 | -0.0672 | -41.9792
-13 | -0.8911 | 0.02106 | -0.066 | -42.3124
-12.5 | -0.8544 | 0.02016 | -0.0646 | -42.381
-12 | -0.8106 | 0.01966 | -0.064 | -41.2309
-11.5 | -0.7721 | 0.01893 | -0.0627 | -40.7871
-11 | -0.7297 | 0.0184 | -0.0618 | -39.6576
-10 | -0.6505 | 0.01707 | -0.0589 | -38.1078
-9.5 | -0.6158 | 0.01614 | -0.0566 | -38.1537
-9 | -0.5754 | 0.0156 | -0.0549 | -36.8846
-8.5 | -0.5361 | 0.01503 | -0.0529 | -35.6687
-8 | -0.4991 | 0.01453 | -0.0502 | -34.3496
-7.5 | -0.4611 | 0.01377 | -0.0478 | -33.4858
-7 | -0.4208 | 0.01305 | -0.0458 | -32.2452
-6.5 | -0.3745 | 0.01257 | -0.0447 | -29.7932
-6 | -0.3253 | 0.01216 | -0.0441 | -26.7516
-5.5 | -0.2797 | 0.01154 | -0.0428 | -24.2374
-5 | -0.2301 | 0.0111 | -0.0422 | -20.7297
-4.5 | -0.178 | 0.01073 | -0.042 | -16.589
-4 | -0.1267 | 0.01031 | -0.0417 | -12.289
-3.5 | -0.0741 | 0.01003 | -0.0416 | -7.3878
-3 | -0.0272 | 0.00914 | -0.0408 | -2.9759
-2.5 | 0.0053 | 0.00701 | -0.038 | 0.75606
-2 | 0.0625 | 0.00696 | -0.0386 | 8.9799
-1.5 | 0.1204 | 0.00702 | -0.0393 | 17.151
-1 | 0.1789 | 0.00703 | -0.0402 | 25.4481
-0.5 | 0.2374 | 0.00705 | -0.0411 | 33.6738
0 | 0.2961 | 0.00714 | -0.042 | 41.4706
0.5 | 0.3546 | 0.00717 | -0.043 | 49.4561
1 | 0.4134 | 0.00719 | -0.044 | 57.4965
1.5 | 0.4717 | 0.0072 | -0.045 | 65.5139
2 | 0.5296 | 0.0073 | -0.0459 | 72.5479
2.5 | 0.5878 | 0.00733 | -0.0469 | 80.191
3 | 0.6452 | 0.00736 | -0.0477 | 87.663
4 | 0.7593 | 0.00749 | -0.0493 | 101.3752
4.5 | 0.8153 | 0.00764 | -0.0499 | 106.7147
5 | 0.8713 | 0.00767 | -0.0505 | 113.5984
5.5 | 0.9254 | 0.00781 | -0.0508 | 118.4891
6.5 | 1.032 | 0.00807 | -0.0511 | 127.881
7 | 1.0799 | 0.00831 | -0.0503 | 129.9519
7.5 | 1.1181 | 0.00879 | -0.0478 | 127.2014
8 | 1.1361 | 0.00956 | -0.0417 | 118.8389
8.5 | 1.1354 | 0.01089 | -0.0329 | 104.2608
9 | 1.1358 | 0.01256 | -0.0252 | 90.4299
9.5 | 1.1378 | 0.01438 | -0.0184 | 79.1238
10 | 1.1666 | 0.01697 | -0.0188 | 68.7448
10.5 | 1.1702 | 0.01978 | -0.0144 | 59.1608
11 | 1.1725 | 0.02286 | -0.0103 | 51.2905
11.5 | 1.1766 | 0.02607 | -0.0069 | 45.1323
12 | 1.1808 | 0.02951 | -0.0039 | 40.0136
12.5 | 1.1817 | 0.03342 | -0.0011 | 35.3591
13 | 1.1836 | 0.03748 | 0.0012 | 31.5795
13.5 | 1.1882 | 0.04154 | 0.0029 | 28.6038
14 | 1.1996 | 0.04524 | 0.0041 | 26.5164
14.5 | 1.2128 | 0.04891 | 0.0048 | 24.7966
15 | 1.2233 | 0.05298 | 0.0054 | 23.0898
15.5 | 1.2375 | 0.05683 | 0.0057 | 21.7755
16 | 1.25 | 0.06096 | 0.0057 | 20.5052
16.5 | 1.2518 | 0.06643 | 0.0056 | 18.8439
17 | 1.2639 | 0.0709 | 0.0051 | 17.8265
17.5 | 1.2735 | 0.07581 | 0.0044 | 16.7986
18 | 1.2759 | 0.08173 | 0.0033 | 15.6112
18.5 | 1.2668 | 0.0894 | 0.0016 | 14.17
19 | 1.273 | 0.09522 | -0.0002 | 13.369
19.5 | 1.2746 | 0.10182 | -0.0024 | 12.5182
20 | 1.2729 | 0.10906 | -0.005 | 11.6716

## 43. Re 1M Mach 0.10 (1)
BIGFOIL.COM POLAR EXPORT
NACA65-519 a=0.0
NACA65-519 a=0.0 |  |  |  | Cl Max: | 1.615 | at alpha= | 14.5 | deg
JavaFoil+Calcfoil stall+Eppler ext transition |  |  |  | L/D Max: | 116.362 | at alpha= | 6.5 | deg
Re: | 1000000 |  |  | Cd Min: | 0.00654 | at alpha= | 0 | deg
Mach: | 0.1 |  |  | Cl=0 at alpha= | -2.5323 | deg
|  |  |  | @ Cl=0.1, Cd= | 0.0080171
|  |  |  | @ Cl=0.4, Cd= | 0.0069703
|  |  |  | @ Cl=0.6, Cd= | 0.0073317
alpha (deg) | Cl | Cd | Cm | Cl/Cd
-16 | -0.739 | 0.12419 | -0.005 | -5.95
-15.5 | -0.751 | 0.11514 | -0.006 | -6.524
-15 | -0.761 | 0.10898 | -0.006 | -6.98
-14.5 | -0.767 | 0.10324 | -0.007 | -7.431
-14 | -0.769 | 0.09886 | -0.007 | -7.782
-13.5 | -0.769 | 0.09469 | -0.007 | -8.126
-13 | -0.767 | 0.08681 | -0.008 | -8.84
-12.5 | -0.759 | 0.08341 | -0.008 | -9.099
-12 | -0.748 | 0.07811 | -0.009 | -9.579
-11.5 | -0.737 | 0.07013 | -0.01 | -10.514
-11 | -0.824 | 0.02381 | -0.017 | -34.593
-10.5 | -0.819 | 0.01854 | -0.019 | -44.171
-10 | -0.793 | 0.01702 | -0.02 | -46.569
-9.5 | -0.759 | 0.01601 | -0.021 | -47.437
-9 | -0.721 | 0.01532 | -0.022 | -47.058
-8.5 | -0.679 | 0.0145 | -0.023 | -46.81
-8 | -0.633 | 0.01382 | -0.024 | -45.808
-7.5 | -0.584 | 0.0133 | -0.025 | -43.914
-7 | -0.532 | 0.01273 | -0.026 | -41.796
-6.5 | -0.478 | 0.01226 | -0.027 | -38.998
-6 | -0.421 | 0.0118 | -0.028 | -35.704
-5.5 | -0.363 | 0.01109 | -0.029 | -32.749
-5 | -0.303 | 0.01077 | -0.03 | -28.165
-4.5 | -0.243 | 0.01046 | -0.031 | -23.235
-4 | -0.182 | 0.00979 | -0.032 | -18.626
-3.5 | -0.121 | 0.01007 | -0.033 | -11.995
-3 | -0.058 | 0.00977 | -0.034 | -5.98
-2.5 | 0.004 | 0.00953 | -0.035 | 0.439
-2 | 0.067 | 0.0094 | -0.036 | 7.118
-1.5 | 0.13 | 0.00676 | -0.037 | 19.243
-1 | 0.193 | 0.00683 | -0.038 | 28.281
-0.5 | 0.256 | 0.00691 | -0.039 | 37.063
0 | 0.318 | 0.00654 | -0.04 | 48.573
0.5 | 0.379 | 0.00695 | -0.041 | 54.625
1 | 0.441 | 0.00701 | -0.042 | 62.962
1.5 | 0.503 | 0.00712 | -0.043 | 70.597
2 | 0.564 | 0.00722 | -0.044 | 78.076
2.5 | 0.622 | 0.0074 | -0.045 | 84.045
3 | 0.682 | 0.00752 | -0.046 | 90.699
3.5 | 0.742 | 0.0077 | -0.047 | 96.316
4 | 0.802 | 0.0079 | -0.048 | 101.474
4.5 | 0.861 | 0.00808 | -0.049 | 106.527
5 | 0.919 | 0.00837 | -0.05 | 109.817
5.5 | 0.978 | 0.00867 | -0.05 | 112.742
6 | 1.035 | 0.00896 | -0.051 | 115.506
6.5 | 1.091 | 0.00937 | -0.052 | 116.362
7 | 1.145 | 0.00986 | -0.053 | 116.111
7.5 | 1.197 | 0.01055 | -0.054 | 113.505
8 | 1.246 | 0.01216 | -0.055 | 102.473
8.5 | 1.294 | 0.01333 | -0.056 | 97.051
9 | 1.339 | 0.01476 | -0.056 | 90.724
9.5 | 1.371 | 0.02313 | -0.057 | 59.251
10 | 1.412 | 0.02436 | -0.057 | 57.95
10.5 | 1.45 | 0.02571 | -0.058 | 56.416
11 | 1.486 | 0.02712 | -0.059 | 54.8
11.5 | 1.518 | 0.02864 | -0.06 | 53.009
12 | 1.547 | 0.03026 | -0.061 | 51.134
12.5 | 1.572 | 0.03198 | -0.061 | 49.141
13 | 1.59 | 0.03396 | -0.062 | 46.81
13.5 | 1.603 | 0.03597 | -0.063 | 44.56
14 | 1.611 | 0.03826 | -0.064 | 42.117
14.5 | 1.615 | 0.04042 | -0.064 | 39.967
15 | 1.615 | 0.04292 | -0.065 | 37.623
15.5 | 1.607 | 0.04569 | -0.066 | 35.16
16 | 1.592 | 0.04814 | -0.067 | 33.074
16.5 | 1.572 | 0.05176 | -0.067 | 30.366
17 | 1.547 | 0.05555 | -0.068 | 27.844
17.5 | 1.518 | 0.05913 | -0.068 | 25.671
18 | 1.485 | 0.06337 | -0.069 | 23.431
18.5 | 1.447 | 0.06849 | -0.069 | 21.132
19 | 1.406 | 0.07459 | -0.069 | 18.856
19.5 | 1.361 | 0.08218 | -0.069 | 16.565

## 44. Re 1M Mach 0.10 (2)
BIGFOIL.COM POLAR EXPORT
NACA65-519 a=0.0
NACA65-519 a=0.0 |  |  |  | Cl Max: | 1.2658 | at alpha= | 18 | deg
XFOIL ncrit=9 |  |  |  | L/D Max: | 129.463 | at alpha= | 7 | deg
Re: | 1000000 |  |  | Cd Min: | 0.16221 | at alpha= | -20 | deg
Mach: | 0.1 |  |  | Cl=0 at alpha= | -2.5895 | deg
|  |  |  | @ Cl=0.1, Cd= | 0.0070154
|  |  |  | @ Cl=0.4, Cd= | 0.0072046
|  |  |  | @ Cl=0.6, Cd= | 0.0073662
alpha (deg) | Cl | Cd | Cm | Cl/Cd
-20 | -0.6359 | 0.16221 | -0.0168 | -3.9202
-19.5 | -0.67 | 0.14485 | -0.0267 | -4.6255
-19 | -0.991 | 0.07278 | -0.0681 | -13.6164
-18.5 | -1.0201 | 0.06175 | -0.0738 | -16.5198
-18 | -1.0347 | 0.05308 | -0.0783 | -19.4932
-17.5 | -1.0419 | 0.04621 | -0.0809 | -22.5471
-17 | -1.0341 | 0.04242 | -0.0805 | -24.3777
-16.5 | -1.0395 | 0.03752 | -0.0795 | -27.7052
-15.5 | -1.0138 | 0.03136 | -0.0769 | -32.3278
-15 | -0.9964 | 0.02874 | -0.0752 | -34.6695
-14.5 | -0.9738 | 0.0266 | -0.0734 | -36.609
-14 | -0.951 | 0.02452 | -0.0714 | -38.7847
-13.5 | -0.9241 | 0.02278 | -0.0694 | -40.5663
-13 | -0.8914 | 0.02148 | -0.0678 | -41.4991
-12 | -0.8119 | 0.01991 | -0.0656 | -40.7785
-11.5 | -0.7703 | 0.0193 | -0.0645 | -39.9119
-11 | -0.7293 | 0.01865 | -0.0634 | -39.1046
-10.5 | -0.6906 | 0.01792 | -0.0618 | -38.5379
-10 | -0.6496 | 0.01727 | -0.0604 | -37.6144
-9.5 | -0.6131 | 0.01641 | -0.0583 | -37.3614
-9 | -0.5732 | 0.01578 | -0.0565 | -36.3245
-8.5 | -0.5333 | 0.01521 | -0.0545 | -35.0625
-8 | -0.496 | 0.01464 | -0.0519 | -33.8798
-7.5 | -0.4587 | 0.01395 | -0.0492 | -32.8817
-7 | -0.4201 | 0.01316 | -0.0468 | -31.9225
-6.5 | -0.3741 | 0.01265 | -0.0456 | -29.5731
-6 | -0.3252 | 0.01223 | -0.0448 | -26.5904
-5.5 | -0.2795 | 0.01162 | -0.0435 | -24.0534
-5 | -0.2302 | 0.01115 | -0.0428 | -20.6457
-4.5 | -0.1781 | 0.01077 | -0.0425 | -16.5367
-4 | -0.1266 | 0.01035 | -0.0421 | -12.2319
-3.5 | -0.0737 | 0.01006 | -0.042 | -7.326
-3 | -0.0257 | 0.00925 | -0.0412 | -2.7784
-2.5 | 0.0056 | 0.00704 | -0.0383 | 0.79545
-2 | 0.063 | 0.00699 | -0.0388 | 9.0129
-1.5 | 0.1213 | 0.00703 | -0.0396 | 17.2546
-1 | 0.1801 | 0.00705 | -0.0404 | 25.5461
-0.5 | 0.2389 | 0.00707 | -0.0413 | 33.7907
0 | 0.298 | 0.00718 | -0.0423 | 41.5042
0.5 | 0.3568 | 0.00719 | -0.0433 | 49.6245
1 | 0.4159 | 0.00721 | -0.0443 | 57.6838
1.5 | 0.4746 | 0.00724 | -0.0452 | 65.5525
2 | 0.5328 | 0.00732 | -0.0461 | 72.7869
3 | 0.6491 | 0.0074 | -0.0479 | 87.7162
3.5 | 0.7068 | 0.00751 | -0.0487 | 94.1145
4 | 0.7638 | 0.00753 | -0.0494 | 101.4343
4.5 | 0.8203 | 0.00768 | -0.0501 | 106.8099
5 | 0.8764 | 0.00771 | -0.0506 | 113.6706
5.5 | 0.9309 | 0.00785 | -0.0509 | 118.586
6 | 0.9853 | 0.00797 | -0.0512 | 123.6261
6.5 | 1.0376 | 0.00812 | -0.051 | 127.7833
7 | 1.0849 | 0.00838 | -0.05 | 129.463
7.5 | 1.1224 | 0.00888 | -0.0473 | 126.3964
8 | 1.1353 | 0.0097 | -0.0401 | 117.0412
8.5 | 1.1348 | 0.01112 | -0.0315 | 102.0504
9 | 1.1353 | 0.01286 | -0.024 | 88.2815
9.5 | 1.1366 | 0.0148 | -0.0172 | 76.7973
10 | 1.1652 | 0.01749 | -0.0177 | 66.6209
10.5 | 1.1677 | 0.02042 | -0.0132 | 57.1841
11 | 1.1698 | 0.02359 | -0.0092 | 49.5888
11.5 | 1.1742 | 0.02685 | -0.0058 | 43.7318
12 | 1.1767 | 0.0305 | -0.0028 | 38.5803
12.5 | 1.1787 | 0.03439 | -0.0001 | 34.2745
13 | 1.179 | 0.03864 | 0.0022 | 30.5124
13.5 | 1.1847 | 0.04272 | 0.0038 | 27.7317
14 | 1.1961 | 0.04648 | 0.0049 | 25.7336
14.5 | 1.2098 | 0.05019 | 0.0057 | 24.1044
15 | 1.2181 | 0.05456 | 0.0063 | 22.3259
15.5 | 1.2333 | 0.05841 | 0.0064 | 21.1145
16 | 1.2441 | 0.06284 | 0.0064 | 19.7979
16.5 | 1.2466 | 0.06833 | 0.0062 | 18.2438
17 | 1.257 | 0.07312 | 0.0057 | 17.1909
17.5 | 1.2653 | 0.0783 | 0.0048 | 16.1596
18 | 1.2658 | 0.08461 | 0.0035 | 14.9604
18.5 | 1.2585 | 0.09219 | 0.0017 | 13.6512
19 | 1.2626 | 0.09843 | -0.0003 | 12.8274
19.5 | 1.2629 | 0.10536 | -0.0027 | 11.9865
20 | 1.261 | 0.11274 | -0.0056 | 11.185

## 45. Re 1M Mach 0.25 (1)
BIGFOIL.COM POLAR EXPORT
NACA65-519 a=0.0
NACA65-519 a=0.0 |  |  |  | Cl Max: | 1.568 | at alpha= | 13 | deg
JavaFoil+Calcfoil stall+Eppler ext transition |  |  |  | L/D Max: | 113.42 | at alpha= | 6.5 | deg
Re: | 1000000 |  |  | Cd Min: | 0.0069 | at alpha= | -1.5 | deg
Mach: | 0.25 |  |  | Cl=0 at alpha= | -2.5312 | deg
|  |  |  | @ Cl=0.1, Cd= | 0.0082705
|  |  |  | @ Cl=0.4, Cd= | 0.0071057
|  |  |  | @ Cl=0.6, Cd= | 0.0074697
alpha (deg) | Cl | Cd | Cm | Cl/Cd
-14.5 | -0.595 | 0.11351 | -0.006 | -5.243
-14 | -0.626 | 0.10725 | -0.007 | -5.842
-13.5 | -0.652 | 0.09977 | -0.007 | -6.536
-13 | -0.672 | 0.09479 | -0.008 | -7.086
-12.5 | -0.685 | 0.08798 | -0.008 | -7.784
-12 | -0.693 | 0.08026 | -0.009 | -8.631
-11.5 | -0.692 | 0.07632 | -0.01 | -9.069
-11 | -0.687 | 0.07092 | -0.01 | -9.686
-10.5 | -0.678 | 0.06401 | -0.012 | -10.587
-10 | -0.668 | 0.05548 | -0.014 | -12.035
-9.5 | -0.752 | 0.01737 | -0.021 | -43.277
-9 | -0.721 | 0.01615 | -0.022 | -44.661
-8.5 | -0.684 | 0.01528 | -0.023 | -44.72
-8 | -0.641 | 0.01452 | -0.024 | -44.121
-7.5 | -0.593 | 0.0138 | -0.025 | -42.984
-7 | -0.542 | 0.01324 | -0.026 | -40.93
-6.5 | -0.488 | 0.01268 | -0.027 | -38.489
-6 | -0.43 | 0.01216 | -0.028 | -35.411
-5.5 | -0.371 | 0.01136 | -0.03 | -32.696
-5 | -0.311 | 0.01104 | -0.031 | -28.134
-4.5 | -0.249 | 0.01073 | -0.032 | -23.192
-4 | -0.187 | 0.0104 | -0.033 | -17.934
-3.5 | -0.124 | 0.00976 | -0.034 | -12.653
-3 | -0.06 | 0.00995 | -0.035 | -6.027
-2.5 | 0.004 | 0.00976 | -0.036 | 0.44
-2 | 0.069 | 0.00952 | -0.037 | 7.222
-1.5 | 0.134 | 0.0069 | -0.038 | 19.388
-1 | 0.198 | 0.00697 | -0.039 | 28.446
-0.5 | 0.263 | 0.00693 | -0.04 | 37.979
0 | 0.325 | 0.00701 | -0.041 | 46.387
0.5 | 0.389 | 0.00709 | -0.042 | 54.876
1 | 0.452 | 0.00718 | -0.043 | 63.002
1.5 | 0.515 | 0.00728 | -0.044 | 70.737
2 | 0.578 | 0.00741 | -0.045 | 78.008
2.5 | 0.637 | 0.00757 | -0.046 | 84.215
3 | 0.699 | 0.00774 | -0.047 | 90.283
3.5 | 0.76 | 0.00795 | -0.048 | 95.676
4 | 0.821 | 0.00813 | -0.049 | 101.013
4.5 | 0.882 | 0.0084 | -0.05 | 104.973
5 | 0.942 | 0.00871 | -0.051 | 108.123
5.5 | 1.001 | 0.00901 | -0.052 | 111.145
6 | 1.06 | 0.00936 | -0.053 | 113.288
6.5 | 1.117 | 0.00985 | -0.054 | 113.42
7 | 1.171 | 0.01037 | -0.054 | 112.961
7.5 | 1.223 | 0.01162 | -0.055 | 105.31
8 | 1.273 | 0.01314 | -0.056 | 96.884
8.5 | 1.32 | 0.01445 | -0.057 | 91.326
9 | 1.353 | 0.02316 | -0.057 | 58.41
9.5 | 1.395 | 0.02471 | -0.058 | 56.444
10 | 1.434 | 0.02619 | -0.059 | 54.739
10.5 | 1.469 | 0.02773 | -0.06 | 52.968
11 | 1.5 | 0.0294 | -0.06 | 51.023
11.5 | 1.526 | 0.03107 | -0.061 | 49.122
12 | 1.548 | 0.033 | -0.062 | 46.913
12.5 | 1.563 | 0.03515 | -0.063 | 44.46
13 | 1.568 | 0.03735 | -0.064 | 41.978
13.5 | 1.566 | 0.03968 | -0.064 | 39.471
14 | 1.557 | 0.0425 | -0.065 | 36.642
14.5 | 1.54 | 0.0455 | -0.066 | 33.844
15 | 1.515 | 0.04867 | -0.067 | 31.134
15.5 | 1.478 | 0.0528 | -0.067 | 27.991
16 | 1.43 | 0.05631 | -0.068 | 25.401
16.5 | 1.369 | 0.0627 | -0.068 | 21.842
17 | 1.299 | 0.07052 | -0.068 | 18.428
17.5 | 1.173 | 0.10406 | -0.062 | 11.27
18 | 1.035 | 0.15647 | -0.043 | 6.612

## 46. Re 1M Mach 0.25 (2)
BIGFOIL.COM POLAR EXPORT
NACA65-519 a=0.0
NACA65-519 a=0.0 |  |  |  | Cl Max: | 1.2195 | at alpha= | 17.5 | deg
XFOIL ncrit=9 |  |  |  | L/D Max: | 126.773 | at alpha= | 7 | deg
Re: | 1000000 |  |  | Cd Min: | 0.21035 | at alpha= | -20 | deg
Mach: | 0.25 |  |  | Cl=0 at alpha= | -2.6412 | deg
|  |  |  | @ Cl=0.1, Cd= | 0.007153
|  |  |  | @ Cl=0.4, Cd= | 0.0073451
|  |  |  | @ Cl=0.6, Cd= | 0.0075191
alpha (deg) | Cl | Cd | Cm | Cl/Cd
-20 | -0.4836 | 0.21035 | -0.0053 | -2.299
-19 | -0.4606 | 0.1951 | -0.0109 | -2.3608
-18 | -0.5406 | 0.15061 | -0.0295 | -3.5894
-17.5 | -0.8065 | 0.0872 | -0.0673 | -9.2489
-17 | -0.8709 | 0.06799 | -0.08 | -12.8092
-16.5 | -0.9197 | 0.05534 | -0.086 | -16.6191
-16 | -0.9365 | 0.0479 | -0.0878 | -19.5511
-15.5 | -0.9492 | 0.04157 | -0.088 | -22.8338
-15 | -0.953 | 0.03654 | -0.0869 | -26.081
-14.5 | -0.9434 | 0.03284 | -0.0853 | -28.7272
-14 | -0.9289 | 0.02961 | -0.0833 | -31.3712
-13.5 | -0.9065 | 0.02713 | -0.0811 | -33.4132
-12.5 | -0.8525 | 0.02293 | -0.0764 | -37.1784
-12 | -0.8135 | 0.02179 | -0.0746 | -37.3336
-11.5 | -0.7698 | 0.021 | -0.0733 | -36.6571
-11 | -0.7234 | 0.02044 | -0.0721 | -35.3914
-10.5 | -0.6856 | 0.01937 | -0.0702 | -35.3949
-10 | -0.6434 | 0.01865 | -0.0685 | -34.4987
-9.5 | -0.6002 | 0.01802 | -0.0669 | -33.3074
-9 | -0.5621 | 0.01695 | -0.0647 | -33.1622
-8.5 | -0.5206 | 0.01629 | -0.0627 | -31.9583
-8 | -0.4799 | 0.01545 | -0.0604 | -31.0615
-7.5 | -0.4376 | 0.01487 | -0.0582 | -29.4284
-7 | -0.4109 | 0.01381 | -0.0533 | -29.7538
-6.5 | -0.3691 | 0.01315 | -0.0509 | -28.0684
-6 | -0.3222 | 0.01266 | -0.0493 | -25.4502
-5.5 | -0.2748 | 0.01216 | -0.0478 | -22.5987
-5 | -0.2292 | 0.01144 | -0.046 | -20.035
-4.5 | -0.1775 | 0.01101 | -0.0453 | -16.1217
-3.5 | -0.0708 | 0.01028 | -0.0443 | -6.8872
-3 | -0.0183 | 0.00975 | -0.0438 | -1.8769
-2.5 | 0.0072 | 0.00721 | -0.0397 | 0.99861
-2 | 0.0658 | 0.00717 | -0.0402 | 9.1771
-1.5 | 0.126 | 0.00714 | -0.0409 | 17.6471
-1 | 0.1866 | 0.00716 | -0.0417 | 26.0615
-0.5 | 0.2473 | 0.00723 | -0.0426 | 34.2047
0 | 0.3081 | 0.00733 | -0.0435 | 42.0327
0.5 | 0.3692 | 0.00734 | -0.0446 | 50.2997
1 | 0.4299 | 0.00735 | -0.0455 | 58.4898
1.5 | 0.4904 | 0.00748 | -0.0465 | 65.5615
2 | 0.5507 | 0.00747 | -0.0474 | 73.7216
2.5 | 0.6109 | 0.00753 | -0.0482 | 81.1288
3 | 0.6705 | 0.00765 | -0.049 | 87.6471
3.5 | 0.7298 | 0.00768 | -0.0497 | 95.026
4 | 0.7885 | 0.00777 | -0.0503 | 101.4801
4.5 | 0.8468 | 0.00787 | -0.0508 | 107.5985
5 | 0.9036 | 0.00797 | -0.051 | 113.3752
6 | 1.0142 | 0.00827 | -0.0508 | 122.636
6.5 | 1.0656 | 0.00848 | -0.0499 | 125.6604
7 | 1.1118 | 0.00877 | -0.0482 | 126.7731
7.5 | 1.1339 | 0.00937 | -0.0421 | 121.0139
8 | 1.1361 | 0.01065 | -0.0333 | 106.6761
8.5 | 1.1328 | 0.01258 | -0.0249 | 90.0477
9 | 1.1295 | 0.01484 | -0.0173 | 76.1119
9.5 | 1.1358 | 0.01744 | -0.0125 | 65.1261
10 | 1.1545 | 0.02067 | -0.0115 | 55.8539
10.5 | 1.1559 | 0.02399 | -0.0073 | 48.1826
11 | 1.1574 | 0.02759 | -0.0036 | 41.95
11.5 | 1.1581 | 0.0315 | -0.0003 | 36.7651
12 | 1.1591 | 0.03562 | 0.0025 | 32.5407
12.5 | 1.1589 | 0.04008 | 0.005 | 28.9147
13 | 1.1576 | 0.0449 | 0.007 | 25.7817
13.5 | 1.166 | 0.04917 | 0.0082 | 23.7136
14 | 1.1766 | 0.05346 | 0.0091 | 22.009
14.5 | 1.189 | 0.05774 | 0.0096 | 20.5923
15 | 1.1978 | 0.06256 | 0.0098 | 19.1464
15.5 | 1.2075 | 0.06747 | 0.0098 | 17.8968
16 | 1.2093 | 0.07347 | 0.0093 | 16.4598
16.5 | 1.2137 | 0.07939 | 0.0085 | 15.2878
17 | 1.2173 | 0.08561 | 0.0073 | 14.2191
17.5 | 1.2195 | 0.09223 | 0.0056 | 13.2224
18 | 1.2079 | 0.10086 | 0.0031 | 11.976
18.5 | 1.2092 | 0.10804 | 0.0006 | 11.1922
19 | 1.2079 | 0.11568 | -0.0024 | 10.4417
19.5 | 1.2054 | 0.12368 | -0.0059 | 9.7461
20 | 1.2027 | 0.13178 | -0.0097 | 9.1266

## 47. Re 1M Mach 0.50 (1)
BIGFOIL.COM POLAR EXPORT
NACA65-519 a=0.0
NACA65-519 a=0.0 |  |  |  | Cl Max: | 1.438 | at alpha= | 9.5 | deg
JavaFoil+Calcfoil stall+Eppler ext transition |  |  |  | L/D Max: | 101.029 | at alpha= | 5.5 | deg
Re: | 1000000 |  |  | Cd Min: | 0.00726 | at alpha= | -1.5 | deg
Mach: | 0.5 |  |  | Cl=0 at alpha= | -2.5352 | deg
|  |  |  | @ Cl=0.1, Cd= | 0.0093475
|  |  |  | @ Cl=0.4, Cd= | 0.00774
|  |  |  | @ Cl=0.6, Cd= | 0.0082157
alpha (deg) | Cl | Cd | Cm | Cl/Cd
-20 | -0.993 | 0.19762 | -0.002 | -5.025
-19.5 | -0.966 | 0.19057 | -0.003 | -5.067
-19 | -0.938 | 0.18566 | -0.003 | -5.051
-18.5 | -0.909 | 0.1822 | -0.004 | -4.987
-18 | -0.88 | 0.17367 | -0.004 | -5.067
-17.5 | -0.852 | 0.16775 | -0.005 | -5.079
-17 | -0.824 | 0.16272 | -0.005 | -5.064
-16.5 | -0.796 | 0.15827 | -0.005 | -5.03
-16 | -0.768 | 0.15811 | -0.006 | -4.86
-15.5 | -0.738 | 0.14668 | -0.006 | -5.034
-15 | -0.71 | 0.14465 | -0.006 | -4.908
-14.5 | -0.682 | 0.14067 | -0.007 | -4.847
-14 | -0.654 | 0.13198 | -0.007 | -4.954
-13.5 | -0.626 | 0.1329 | -0.008 | -4.708
-13 | -0.598 | 0.12536 | -0.008 | -4.766
-12.5 | -0.568 | 0.12021 | -0.008 | -4.725
-12 | -0.54 | 0.11468 | -0.009 | -4.706
-11.5 | -0.511 | 0.10821 | -0.009 | -4.726
-11 | -0.483 | 0.11058 | -0.01 | -4.368
-10.5 | -0.455 | 0.10231 | -0.01 | -4.445
-10 | -0.426 | 0.10173 | -0.011 | -4.191
-9.5 | -0.398 | 0.09014 | -0.011 | -4.415
-9 | -0.37 | 0.07071 | -0.012 | -5.229
-8.5 | -0.342 | 0.06099 | -0.013 | -5.605
-8 | -0.474 | 0.05629 | -0.008 | -8.417
-7.5 | -0.49 | 0.04959 | -0.007 | -9.876
-7 | -0.563 | 0.0161 | -0.029 | -34.942
-6.5 | -0.522 | 0.01485 | -0.03 | -35.154
-6 | -0.466 | 0.01413 | -0.031 | -32.996
-5.5 | -0.405 | 0.01343 | -0.033 | -30.131
-5 | -0.34 | 0.01241 | -0.034 | -27.437
-4.5 | -0.274 | 0.01197 | -0.035 | -22.853
-4 | -0.205 | 0.01154 | -0.036 | -17.81
-3.5 | -0.136 | 0.01074 | -0.037 | -12.683
-3 | -0.066 | 0.01088 | -0.038 | -6.076
-2.5 | 0.005 | 0.01059 | -0.04 | 0.448
-2 | 0.076 | 0.01037 | -0.041 | 7.348
-1.5 | 0.149 | 0.00726 | -0.042 | 20.594
-1 | 0.222 | 0.00732 | -0.043 | 30.309
-0.5 | 0.294 | 0.0074 | -0.044 | 39.738
0 | 0.36 | 0.00766 | -0.045 | 46.99
0.5 | 0.43 | 0.0078 | -0.046 | 55.202
1 | 0.501 | 0.00793 | -0.048 | 63.121
1.5 | 0.57 | 0.00813 | -0.049 | 70.142
2 | 0.64 | 0.00833 | -0.05 | 76.769
2.5 | 0.704 | 0.00861 | -0.051 | 81.703
3 | 0.772 | 0.00886 | -0.052 | 87.092
3.5 | 0.839 | 0.00915 | -0.053 | 91.726
4 | 0.906 | 0.00955 | -0.054 | 94.854
4.5 | 0.973 | 0.00994 | -0.055 | 97.807
5 | 1.038 | 0.0104 | -0.056 | 99.873
5.5 | 1.103 | 0.01092 | -0.057 | 101.029
6 | 1.167 | 0.01159 | -0.058 | 100.712
6.5 | 1.226 | 0.01254 | -0.059 | 97.752
7 | 1.279 | 0.01479 | -0.06 | 86.468
7.5 | 1.33 | 0.01649 | -0.061 | 80.671
8 | 1.376 | 0.01875 | -0.062 | 73.371
8.5 | 1.402 | 0.02957 | -0.062 | 47.434
9 | 1.429 | 0.03177 | -0.063 | 44.961
9.5 | 1.438 | 0.03438 | -0.064 | 41.833
10 | 1.42 | 0.03719 | -0.065 | 38.184
10.5 | 1.345 | 0.04132 | -0.066 | 32.544
11 | 0.76 | 0.081 | -0.029 | 9.384
11.5 | 0.787 | 0.10805 | -0.028 | 7.282
12 | 0.814 | 0.10752 | -0.028 | 7.572
12.5 | 0.841 | 0.11716 | -0.029 | 7.182
13 | 0.87 | 0.12153 | -0.033 | 7.155
13.5 | 0.896 | 0.13043 | -0.033 | 6.873
14 | 0.925 | 0.13677 | -0.037 | 6.764
14.5 | 0.952 | 0.14196 | -0.038 | 6.709

## 48. Re 1M Mach 0.50 (2)
BIGFOIL.COM POLAR EXPORT
NACA65-519 a=0.0
NACA65-519 a=0.0 |  |  |  | Cl Max: | 1.1308 | at alpha= | 7.5 | deg
XFOIL ncrit=9 |  |  |  | L/D Max: | 106.428 | at alpha= | 5 | deg
Re: | 1000000 |  |  | Cd Min: | 0.14515 | at alpha= | -15 | deg
Mach: | 0.5 |  |  | Cl=0 at alpha= | -3.0615 | deg
|  |  |  | @ Cl=0.1, Cd= | 0.0077825
|  |  |  | @ Cl=0.4, Cd= | 0.008119
|  |  |  | @ Cl=0.6, Cd= | 0.0083602
alpha (deg) | Cl | Cd | Cm | Cl/Cd
-15 | -0.3418 | 0.14515 | -0.0459 | -2.3548
-14.5 | -0.3291 | 0.13665 | -0.0508 | -2.4083
-14 | -0.3245 | 0.12658 | -0.0564 | -2.5636
-13.5 | -0.3268 | 0.11565 | -0.0625 | -2.8258
-13 | -0.3343 | 0.10414 | -0.0693 | -3.2101
-12.5 | -0.3376 | 0.09393 | -0.0755 | -3.5942
-12 | -0.3761 | 0.07745 | -0.0863 | -4.856
-11.5 | -0.4192 | 0.06098 | -0.0982 | -6.8744
-11 | -0.4407 | 0.05188 | -0.1029 | -8.4946
-10.5 | -0.4769 | 0.04306 | -0.1049 | -11.0752
-10 | -0.519 | 0.03438 | -0.1035 | -15.096
-9.5 | -0.5096 | 0.03105 | -0.1006 | -16.4122
-9 | -0.5067 | 0.02589 | -0.0964 | -19.5713
-8.5 | -0.4817 | 0.02327 | -0.0924 | -20.7005
-8 | -0.4432 | 0.02117 | -0.089 | -20.9353
-7.5 | -0.3936 | 0.01936 | -0.0862 | -20.3306
-7 | -0.3422 | 0.01771 | -0.0836 | -19.3224
-6.5 | -0.2945 | 0.01647 | -0.0808 | -17.881
-6 | -0.2486 | 0.01533 | -0.0776 | -16.2166
-5.5 | -0.2086 | 0.01422 | -0.0737 | -14.6695
-5 | -0.1771 | 0.01311 | -0.0684 | -13.5088
-4.5 | -0.1477 | 0.01234 | -0.0622 | -11.9692
-4 | -0.1005 | 0.01178 | -0.0589 | -8.5314
-3.5 | -0.0499 | 0.01129 | -0.0562 | -4.4198
-3 | 0.007 | 0.01087 | -0.0547 | 0.64397
-2.5 | 0.0619 | 0.01034 | -0.053 | 5.9865
-2 | 0.079 | 0.00777 | -0.0463 | 10.1673
-1.5 | 0.1461 | 0.00781 | -0.0466 | 18.7068
-1 | 0.2143 | 0.00785 | -0.0471 | 27.2994
-0.5 | 0.2831 | 0.00793 | -0.0478 | 35.6999
0 | 0.3522 | 0.00807 | -0.0487 | 43.6431
0.5 | 0.4205 | 0.00814 | -0.0495 | 51.6585
1 | 0.4891 | 0.00821 | -0.0503 | 59.5737
1.5 | 0.5573 | 0.00829 | -0.051 | 67.2256
2 | 0.6242 | 0.0084 | -0.0515 | 74.3095
2.5 | 0.6911 | 0.00851 | -0.0519 | 81.2103
3 | 0.7575 | 0.00866 | -0.0521 | 87.4711
3.5 | 0.821 | 0.00878 | -0.0516 | 93.508
4 | 0.8837 | 0.00893 | -0.051 | 98.9586
4.5 | 0.9421 | 0.00912 | -0.0494 | 103.3004
5 | 0.9951 | 0.00935 | -0.0468 | 106.4278
5.5 | 1.0321 | 0.0097 | -0.0413 | 106.4021
6 | 1.0677 | 0.01035 | -0.036 | 103.1594
6.5 | 1.1005 | 0.01128 | -0.0308 | 97.5621
7 | 1.1239 | 0.01271 | -0.0248 | 88.4264
7.5 | 1.1308 | 0.01498 | -0.0175 | 75.4873
8 | 1.1209 | 0.01825 | -0.0094 | 61.4192
8.5 | 1.1064 | 0.02205 | -0.0017 | 50.1769
9 | 1.0981 | 0.02585 | 0.0048 | 42.4797
9.5 | 1.1005 | 0.03004 | 0.0085 | 36.6345
10 | 1.1175 | 0.03498 | 0.0081 | 31.9468
10.5 | 1.1175 | 0.03969 | 0.0113 | 28.1557
11 | 1.1182 | 0.04463 | 0.014 | 25.0549
11.5 | 1.1147 | 0.05013 | 0.0163 | 22.2362
12 | 1.1053 | 0.05645 | 0.018 | 19.5802
12.5 | 1.0959 | 0.06322 | 0.0189 | 17.3347

## 49. Re 2M Mach 0.00 (1)
BIGFOIL.COM POLAR EXPORT
NACA65-519 a=0.0
NACA65-519 a=0.0 |  |  |  | Cl Max: | 1.634 | at alpha= | 15 | deg
JavaFoil+Calcfoil stall+Eppler ext transition |  |  |  | L/D Max: | 131.796 | at alpha= | 6 | deg
Re: | 2000000 |  |  | Cd Min: | 0.00576 | at alpha= | -1.5 | deg
Mach: | 0 |  |  | Cl=0 at alpha= | -2.5323 | deg
|  |  |  | @ Cl=0.1, Cd= | 0.0069013
|  |  |  | @ Cl=0.4, Cd= | 0.0060249
|  |  |  | @ Cl=0.6, Cd= | 0.0061079
alpha (deg) | Cl | Cd | Cm | Cl/Cd
-16.5 | -0.759 | 0.12356 | -0.005 | -6.143
-16 | -0.77 | 0.11753 | -0.005 | -6.548
-15.5 | -0.778 | 0.11114 | -0.006 | -7.001
-15 | -0.786 | 0.10166 | -0.006 | -7.734
-14.5 | -0.788 | 0.0993 | -0.007 | -7.931
-14 | -0.788 | 0.09417 | -0.007 | -8.369
-13.5 | -0.786 | 0.08835 | -0.008 | -8.892
-13 | -0.783 | 0.08031 | -0.009 | -9.75
-12.5 | -0.775 | 0.07441 | -0.01 | -10.42
-12 | -0.767 | 0.06759 | -0.011 | -11.341
-11.5 | -0.87 | 0.01896 | -0.017 | -45.904
-11 | -0.855 | 0.01666 | -0.018 | -51.305
-10.5 | -0.83 | 0.01549 | -0.019 | -53.56
-10 | -0.799 | 0.01457 | -0.02 | -54.839
-9.5 | -0.764 | 0.01379 | -0.021 | -55.386
-9 | -0.724 | 0.01323 | -0.022 | -54.743
-8.5 | -0.681 | 0.01257 | -0.023 | -54.186
-8 | -0.635 | 0.01201 | -0.024 | -52.838
-7.5 | -0.585 | 0.01158 | -0.025 | -50.517
-7 | -0.533 | 0.01113 | -0.026 | -47.869
-6.5 | -0.478 | 0.01071 | -0.027 | -44.662
-6 | -0.421 | 0.01033 | -0.028 | -40.809
-5.5 | -0.364 | 0.00929 | -0.029 | -39.149
-5 | -0.304 | 0.00944 | -0.03 | -32.256
-4.5 | -0.243 | 0.00919 | -0.031 | -26.48
-4 | -0.182 | 0.00898 | -0.032 | -20.26
-3.5 | -0.12 | 0.00873 | -0.033 | -13.767
-3 | -0.058 | 0.00854 | -0.034 | -6.805
-2.5 | 0.004 | 0.00835 | -0.035 | 0.499
-2 | 0.067 | 0.0082 | -0.036 | 8.123
-1.5 | 0.129 | 0.00576 | -0.037 | 22.461
-1 | 0.192 | 0.00577 | -0.038 | 33.305
-0.5 | 0.255 | 0.00582 | -0.039 | 43.765
0 | 0.317 | 0.00588 | -0.04 | 53.984
0.5 | 0.38 | 0.00599 | -0.041 | 63.417
1 | 0.443 | 0.0061 | -0.042 | 72.544
1.5 | 0.505 | 0.00624 | -0.043 | 80.915
2 | 0.565 | 0.00577 | -0.044 | 97.912
2.5 | 0.623 | 0.00633 | -0.045 | 98.43
3 | 0.683 | 0.00646 | -0.046 | 105.767
3.5 | 0.743 | 0.00665 | -0.047 | 111.806
4 | 0.803 | 0.0068 | -0.048 | 118.017
4.5 | 0.862 | 0.007 | -0.049 | 123.15
5 | 0.921 | 0.00726 | -0.05 | 126.878
5.5 | 0.979 | 0.00756 | -0.05 | 129.471
6 | 1.036 | 0.00786 | -0.051 | 131.796
6.5 | 1.088 | 0.00899 | -0.052 | 121.106
7 | 1.141 | 0.00983 | -0.053 | 116.056
7.5 | 1.193 | 0.01063 | -0.054 | 112.282
8 | 1.243 | 0.01167 | -0.055 | 106.568
8.5 | 1.291 | 0.01284 | -0.055 | 100.528
9 | 1.336 | 0.01417 | -0.056 | 94.299
9.5 | 1.372 | 0.02013 | -0.057 | 68.136
10 | 1.414 | 0.02117 | -0.057 | 66.788
10.5 | 1.453 | 0.0223 | -0.058 | 65.162
11 | 1.489 | 0.02354 | -0.059 | 63.275
11.5 | 1.523 | 0.02485 | -0.06 | 61.288
12 | 1.553 | 0.02618 | -0.061 | 59.32
12.5 | 1.579 | 0.02763 | -0.062 | 57.13
13 | 1.599 | 0.0292 | -0.062 | 54.75
13.5 | 1.614 | 0.03098 | -0.063 | 52.084
14 | 1.625 | 0.03284 | -0.064 | 49.463
14.5 | 1.631 | 0.03474 | -0.065 | 46.955
15 | 1.634 | 0.03686 | -0.065 | 44.318
15.5 | 1.629 | 0.03912 | -0.066 | 41.645
16 | 1.619 | 0.04142 | -0.067 | 39.081
16.5 | 1.603 | 0.04413 | -0.067 | 36.331
17 | 1.583 | 0.04704 | -0.068 | 33.661
17.5 | 1.56 | 0.0498 | -0.069 | 31.329
18 | 1.533 | 0.0531 | -0.069 | 28.872
18.5 | 1.503 | 0.05643 | -0.07 | 26.629
19 | 1.468 | 0.06088 | -0.07 | 24.119
19.5 | 1.433 | 0.06501 | -0.071 | 22.036
20 | 1.391 | 0.07051 | -0.071 | 19.733

## 50. Re 2M Mach 0.00 (2)
BIGFOIL.COM POLAR EXPORT
NACA65-519 a=0.0
NACA65-519 a=0.0 |  |  |  | Cl Max: | 1.3898 | at alpha= | 20 | deg
XFOIL ncrit=9 |  |  |  | L/D Max: | 152.75 | at alpha= | 6 | deg
Re: | 2000000 |  |  | Cd Min: | 0.09162 | at alpha= | 20 | deg
Mach: | 0 |  |  | Cl=0 at alpha= | -2.7574 | deg
|  |  |  | @ Cl=0.1, Cd= | 0.0056102
|  |  |  | @ Cl=0.4, Cd= | 0.0056283
|  |  |  | @ Cl=0.6, Cd= | 0.0058
alpha (deg) | Cl | Cd | Cm | Cl/Cd
-19 | -1.0909 | 0.05549 | -0.0765 | -19.6594
-18.5 | -1.1022 | 0.04917 | -0.0775 | -22.4161
-18 | -1.1029 | 0.0442 | -0.0779 | -24.9525
-17.5 | -1.1014 | 0.03972 | -0.0777 | -27.7291
-17 | -1.0981 | 0.03571 | -0.0769 | -30.7505
-16.5 | -1.0909 | 0.0322 | -0.0756 | -33.8789
-16 | -1.0709 | 0.0299 | -0.0744 | -35.8161
-15.5 | -1.0607 | 0.02687 | -0.0722 | -39.4753
-15 | -1.0445 | 0.02439 | -0.0699 | -42.8249
-14.5 | -1.019 | 0.02263 | -0.0681 | -45.0287
-14 | -0.9928 | 0.02098 | -0.066 | -47.3213
-13.5 | -0.9629 | 0.01964 | -0.0641 | -49.0275
-13 | -0.9332 | 0.01829 | -0.0619 | -51.0224
-12 | -0.868 | 0.01614 | -0.0575 | -53.7794
-11.5 | -0.837 | 0.01508 | -0.0548 | -55.504
-11 | -0.813 | 0.01376 | -0.0509 | -59.0843
-10.5 | -0.7771 | 0.01313 | -0.0484 | -59.1851
-10 | -0.7399 | 0.01265 | -0.0457 | -58.4901
-9.5 | -0.6986 | 0.01235 | -0.0436 | -56.5668
-9 | -0.6511 | 0.01206 | -0.0427 | -53.9884
-8.5 | -0.6056 | 0.01156 | -0.0415 | -52.3875
-8 | -0.5562 | 0.01124 | -0.0409 | -49.484
-7.5 | -0.5051 | 0.01094 | -0.0405 | -46.17
-7 | -0.4537 | 0.01061 | -0.0402 | -42.7615
-6.5 | -0.4043 | 0.01016 | -0.0396 | -39.7933
-6 | -0.3518 | 0.00985 | -0.0395 | -35.7157
-5.5 | -0.2977 | 0.00957 | -0.0396 | -31.1076
-5 | -0.2448 | 0.00923 | -0.0395 | -26.5222
-4.5 | -0.1905 | 0.00899 | -0.0397 | -21.1902
-4 | -0.135 | 0.00873 | -0.0401 | -15.4639
-3.5 | -0.0796 | 0.00847 | -0.0405 | -9.3979
-3 | -0.0245 | 0.00822 | -0.0408 | -2.9805
-2.5 | 0.026 | 0.00756 | -0.0406 | 3.4392
-2 | 0.0651 | 0.00567 | -0.0388 | 11.4815
-1.5 | 0.1235 | 0.00557 | -0.0397 | 22.1724
-1 | 0.182 | 0.00554 | -0.0407 | 32.852
-0.5 | 0.2409 | 0.00556 | -0.0417 | 43.3273
0 | 0.3008 | 0.00557 | -0.0428 | 54.0036
0.5 | 0.3599 | 0.00556 | -0.0439 | 64.7302
1 | 0.4186 | 0.00566 | -0.0449 | 73.9576
1.5 | 0.4781 | 0.00565 | -0.0461 | 84.6195
2 | 0.5372 | 0.00568 | -0.0472 | 94.5775
2.5 | 0.5953 | 0.0058 | -0.0482 | 102.6379
3 | 0.6544 | 0.0058 | -0.0493 | 112.8276
4 | 0.7702 | 0.00595 | -0.0512 | 129.4454
4.5 | 0.8278 | 0.00606 | -0.0522 | 136.6007
5 | 0.8845 | 0.00615 | -0.053 | 143.8211
5.5 | 0.9401 | 0.00632 | -0.0536 | 148.75
6 | 0.9944 | 0.00651 | -0.054 | 152.7496
6.5 | 1.0437 | 0.00689 | -0.0535 | 151.4804
7 | 1.0809 | 0.00769 | -0.051 | 140.5592
7.5 | 1.1081 | 0.00862 | -0.0467 | 128.5499
8 | 1.1127 | 0.00967 | -0.0382 | 115.0672
8.5 | 1.1237 | 0.0109 | -0.0318 | 103.0917
9 | 1.1337 | 0.01242 | -0.0259 | 91.2802
9.5 | 1.1414 | 0.01425 | -0.0202 | 80.0982
10 | 1.1474 | 0.01629 | -0.0148 | 70.4359
10.5 | 1.1675 | 0.01897 | -0.0136 | 61.5445
11.5 | 1.184 | 0.02485 | -0.0074 | 47.6459
12 | 1.1928 | 0.02795 | -0.0046 | 42.6762
12.5 | 1.2019 | 0.0312 | -0.0022 | 38.5224
13 | 1.2163 | 0.03422 | -0.0004 | 35.5435
13.5 | 1.2345 | 0.03707 | 0.0008 | 33.3019
14 | 1.2529 | 0.03998 | 0.0019 | 31.3382
14.5 | 1.273 | 0.04284 | 0.0027 | 29.7152
15 | 1.2904 | 0.046 | 0.0034 | 28.0522
15.5 | 1.3048 | 0.04955 | 0.0041 | 26.333
16 | 1.3226 | 0.05288 | 0.0044 | 25.0113
16.5 | 1.3378 | 0.05653 | 0.0046 | 23.6653
17 | 1.3489 | 0.0607 | 0.0047 | 22.2224
17.5 | 1.3588 | 0.06514 | 0.0046 | 20.8597
18 | 1.3702 | 0.06953 | 0.0042 | 19.7066
18.5 | 1.3801 | 0.07424 | 0.0035 | 18.5897
19 | 1.3869 | 0.0794 | 0.0025 | 17.4673
19.5 | 1.3875 | 0.08552 | 0.0012 | 16.2243
20 | 1.3898 | 0.09162 | -0.0005 | 15.1692

## 51. Re 2M Mach 0.10 (1)
BIGFOIL.COM POLAR EXPORT
NACA65-519 a=0.0
NACA65-519 a=0.0 |  |  |  | Cl Max: | 1.623 | at alpha= | 14.5 | deg
JavaFoil+Calcfoil stall+Eppler ext transition |  |  |  | L/D Max: | 131.246 | at alpha= | 6 | deg
Re: | 2000000 |  |  | Cd Min: | 0.00575 | at alpha= | -1.5 | deg
Mach: | 0.1 |  |  | Cl=0 at alpha= | -2.5323 | deg
|  |  |  | @ Cl=0.1, Cd= | 0.0069214
|  |  |  | @ Cl=0.4, Cd= | 0.0060286
|  |  |  | @ Cl=0.6, Cd= | 0.0061024
alpha (deg) | Cl | Cd | Cm | Cl/Cd
-16.5 | -0.726 | 0.12383 | -0.005 | -5.86
-16 | -0.74 | 0.11928 | -0.005 | -6.203
-15.5 | -0.753 | 0.10954 | -0.006 | -6.875
-15 | -0.763 | 0.10328 | -0.006 | -7.385
-14.5 | -0.77 | 0.09768 | -0.007 | -7.879
-14 | -0.771 | 0.09503 | -0.007 | -8.118
-13.5 | -0.772 | 0.08977 | -0.008 | -8.596
-13 | -0.771 | 0.08167 | -0.009 | -9.438
-12.5 | -0.764 | 0.07686 | -0.009 | -9.946
-12 | -0.756 | 0.07074 | -0.01 | -10.684
-11.5 | -0.857 | 0.02063 | -0.017 | -41.569
-11 | -0.85 | 0.01705 | -0.018 | -49.845
-10.5 | -0.827 | 0.01575 | -0.019 | -52.509
-10 | -0.798 | 0.01477 | -0.02 | -54.035
-9.5 | -0.764 | 0.01395 | -0.021 | -54.75
-9 | -0.725 | 0.01338 | -0.022 | -54.181
-8.5 | -0.682 | 0.01267 | -0.023 | -53.854
-8 | -0.636 | 0.01209 | -0.024 | -52.619
-7.5 | -0.587 | 0.01168 | -0.025 | -50.229
-7 | -0.535 | 0.0112 | -0.026 | -47.751
-6.5 | -0.48 | 0.01077 | -0.027 | -44.584
-6 | -0.423 | 0.01038 | -0.028 | -40.775
-5.5 | -0.365 | 0.00891 | -0.029 | -40.956
-5 | -0.306 | 0.00956 | -0.03 | -31.987
-4.5 | -0.245 | 0.00923 | -0.031 | -26.507
-4 | -0.183 | 0.00896 | -0.032 | -20.418
-3.5 | -0.121 | 0.00882 | -0.033 | -13.692
-3 | -0.058 | 0.00852 | -0.034 | -6.857
-2.5 | 0.004 | 0.00839 | -0.035 | 0.498
-2 | 0.067 | 0.00821 | -0.036 | 8.153
-1.5 | 0.13 | 0.00575 | -0.037 | 22.649
-1 | 0.193 | 0.00583 | -0.038 | 33.129
-0.5 | 0.256 | 0.00587 | -0.039 | 43.595
0 | 0.319 | 0.00592 | -0.04 | 53.91
0.5 | 0.382 | 0.00598 | -0.041 | 63.834
1 | 0.445 | 0.00615 | -0.042 | 72.298
1.5 | 0.508 | 0.00624 | -0.043 | 81.349
2 | 0.568 | 0.00581 | -0.044 | 97.676
2.5 | 0.626 | 0.00634 | -0.045 | 98.776
3 | 0.686 | 0.00648 | -0.046 | 105.941
3.5 | 0.746 | 0.00667 | -0.047 | 111.908
4 | 0.806 | 0.00685 | -0.048 | 117.656
4.5 | 0.866 | 0.00703 | -0.049 | 123.146
5 | 0.925 | 0.00729 | -0.05 | 126.788
5.5 | 0.983 | 0.0076 | -0.051 | 129.289
6 | 1.041 | 0.00793 | -0.052 | 131.246
6.5 | 1.093 | 0.00915 | -0.052 | 119.506
7 | 1.146 | 0.00993 | -0.053 | 115.402
7.5 | 1.198 | 0.01078 | -0.054 | 111.109
8 | 1.248 | 0.01184 | -0.055 | 105.425
8.5 | 1.296 | 0.01304 | -0.056 | 99.379
9 | 1.341 | 0.01434 | -0.056 | 93.53
9.5 | 1.376 | 0.02036 | -0.057 | 67.594
10 | 1.418 | 0.02146 | -0.058 | 66.064
10.5 | 1.457 | 0.02264 | -0.059 | 64.361
11 | 1.493 | 0.02386 | -0.059 | 62.563
11.5 | 1.525 | 0.02517 | -0.06 | 60.586
12 | 1.554 | 0.02656 | -0.061 | 58.527
12.5 | 1.579 | 0.02807 | -0.062 | 56.24
13 | 1.597 | 0.02975 | -0.063 | 53.675
13.5 | 1.61 | 0.03151 | -0.063 | 51.095
14 | 1.619 | 0.03357 | -0.064 | 48.227
14.5 | 1.623 | 0.03545 | -0.065 | 45.778
15 | 1.622 | 0.03756 | -0.066 | 43.186
15.5 | 1.614 | 0.03997 | -0.066 | 40.39
16 | 1.6 | 0.04215 | -0.067 | 37.968
16.5 | 1.58 | 0.04517 | -0.068 | 34.987
17 | 1.556 | 0.04832 | -0.068 | 32.201
17.5 | 1.528 | 0.05133 | -0.069 | 29.763
18 | 1.495 | 0.05464 | -0.069 | 27.369
18.5 | 1.459 | 0.05876 | -0.07 | 24.835
19 | 1.42 | 0.06309 | -0.07 | 22.51
19.5 | 1.378 | 0.06825 | -0.071 | 20.192

## 52. Re 2M Mach 0.10 (2)
BIGFOIL.COM POLAR EXPORT
NACA65-519 a=0.0
NACA65-519 a=0.0 |  |  |  | Cl Max: | 1.3793 | at alpha= | 20 | deg
XFOIL ncrit=9 |  |  |  | L/D Max: | 152.982 | at alpha= | 6 | deg
Re: | 2000000 |  |  | Cd Min: | 0.15835 | at alpha= | -20 | deg
Mach: | 0.1 |  |  | Cl=0 at alpha= | -2.7642 | deg
|  |  |  | @ Cl=0.1, Cd= | 0.0056274
|  |  |  | @ Cl=0.4, Cd= | 0.0056376
|  |  |  | @ Cl=0.6, Cd= | 0.00582
alpha (deg) | Cl | Cd | Cm | Cl/Cd
-20 | -0.6504 | 0.15835 | -0.0193 | -4.1074
-19.5 | -1.0016 | 0.07816 | -0.065 | -12.8147
-19 | -1.0443 | 0.06312 | -0.0751 | -16.5447
-18.5 | -1.0665 | 0.05465 | -0.0779 | -19.5151
-17.5 | -1.08 | 0.04291 | -0.0796 | -25.169
-16.5 | -1.074 | 0.03453 | -0.0783 | -31.1034
-16 | -1.0621 | 0.03143 | -0.0769 | -33.7926
-15.5 | -1.0516 | 0.02834 | -0.075 | -37.1066
-15 | -1.0397 | 0.02543 | -0.0725 | -40.8848
-14.5 | -1.0155 | 0.02351 | -0.0706 | -43.1944
-14 | -0.9907 | 0.02167 | -0.0684 | -45.7176
-13.5 | -0.9612 | 0.02024 | -0.0664 | -47.4901
-13 | -0.9322 | 0.01877 | -0.0641 | -49.6644
-12.5 | -0.9 | 0.0176 | -0.0619 | -51.1364
-12 | -0.8669 | 0.01649 | -0.0596 | -52.5713
-11 | -0.81 | 0.01407 | -0.0532 | -57.5693
-10.5 | -0.776 | 0.0133 | -0.0503 | -58.3459
-10 | -0.738 | 0.01276 | -0.0478 | -57.837
-9.5 | -0.6985 | 0.01243 | -0.0452 | -56.1947
-9 | -0.652 | 0.01215 | -0.044 | -53.6626
-8.5 | -0.6068 | 0.01165 | -0.0426 | -52.0858
-8 | -0.5575 | 0.01131 | -0.0418 | -49.2927
-7.5 | -0.5064 | 0.011 | -0.0414 | -46.0364
-7 | -0.4541 | 0.01072 | -0.0411 | -42.3601
-6.5 | -0.4054 | 0.01022 | -0.0402 | -39.6673
-6 | -0.3527 | 0.00989 | -0.04 | -35.6623
-5.5 | -0.2986 | 0.00961 | -0.0401 | -31.0718
-5 | -0.2454 | 0.00928 | -0.04 | -26.444
-4.5 | -0.1909 | 0.00902 | -0.0401 | -21.1641
-4 | -0.1351 | 0.00876 | -0.0405 | -15.4224
-3.5 | -0.0795 | 0.0085 | -0.0408 | -9.3529
-3 | -0.0241 | 0.00826 | -0.0412 | -2.9177
-2.5 | 0.027 | 0.00761 | -0.0409 | 3.548
-2 | 0.0657 | 0.00568 | -0.0391 | 11.5669
-1.5 | 0.1244 | 0.00559 | -0.04 | 22.254
-1 | 0.1832 | 0.00556 | -0.0409 | 32.9496
-0.5 | 0.2426 | 0.00557 | -0.0419 | 43.5548
0.5 | 0.3622 | 0.00558 | -0.0441 | 64.9104
1 | 0.4213 | 0.00567 | -0.0452 | 74.3034
1.5 | 0.4812 | 0.00567 | -0.0464 | 84.8677
2 | 0.5406 | 0.00571 | -0.0475 | 94.676
2.5 | 0.5991 | 0.00582 | -0.0485 | 102.9381
3 | 0.6585 | 0.00582 | -0.0496 | 113.1443
3.5 | 0.7169 | 0.00592 | -0.0505 | 121.098
4 | 0.7751 | 0.00598 | -0.0515 | 129.6154
4.5 | 0.8328 | 0.00609 | -0.0523 | 136.7488
5 | 0.89 | 0.00618 | -0.0531 | 144.0129
5.5 | 0.946 | 0.00635 | -0.0537 | 148.9764
6 | 1.0005 | 0.00654 | -0.054 | 152.9817
6.5 | 1.0497 | 0.00694 | -0.0535 | 151.2536
7.5 | 1.1111 | 0.0087 | -0.0459 | 127.7126
8 | 1.1127 | 0.00982 | -0.037 | 113.3096
8.5 | 1.1237 | 0.01112 | -0.0306 | 101.0522
9 | 1.1331 | 0.01273 | -0.0247 | 89.0102
9.5 | 1.1402 | 0.01466 | -0.019 | 77.7763
10 | 1.1458 | 0.01677 | -0.0135 | 68.3244
10.5 | 1.1684 | 0.01961 | -0.0131 | 59.5818
11.5 | 1.1811 | 0.02569 | -0.0063 | 45.9751
12 | 1.1906 | 0.02879 | -0.0036 | 41.3546
12.5 | 1.1988 | 0.03217 | -0.0011 | 37.2645
13 | 1.2144 | 0.03517 | 0.0005 | 34.5294
13.5 | 1.2328 | 0.03807 | 0.0018 | 32.3825
14 | 1.2499 | 0.04117 | 0.0029 | 30.3595
14.5 | 1.2697 | 0.04415 | 0.0037 | 28.7588
15 | 1.2864 | 0.04744 | 0.0044 | 27.1164
15.5 | 1.3025 | 0.05092 | 0.005 | 25.5793
16 | 1.3196 | 0.05438 | 0.0053 | 24.2663
16.5 | 1.3331 | 0.05831 | 0.0055 | 22.8623
17 | 1.3411 | 0.06292 | 0.0056 | 21.3144
17.5 | 1.3527 | 0.06728 | 0.0054 | 20.1055
18 | 1.3635 | 0.07188 | 0.0048 | 18.9691
18.5 | 1.3727 | 0.0768 | 0.0041 | 17.8737
19 | 1.3765 | 0.08245 | 0.0029 | 16.695
19.5 | 1.3724 | 0.08939 | 0.0013 | 15.3529
20 | 1.3793 | 0.095 | -0.0004 | 14.5189

## 53. Re 2M Mach 0.25 (1)
BIGFOIL.COM POLAR EXPORT
NACA65-519 a=0.0
NACA65-519 a=0.0 |  |  |  | Cl Max: | 1.575 | at alpha= | 13 | deg
JavaFoil+Calcfoil stall+Eppler ext transition |  |  |  | L/D Max: | 127.03 | at alpha= | 5.5 | deg
Re: | 2000000 |  |  | Cd Min: | 0.00578 | at alpha= | 1 | deg
Mach: | 0.25 |  |  | Cl=0 at alpha= | -2.5312 | deg
|  |  |  | @ Cl=0.1, Cd= | 0.0071529
|  |  |  | @ Cl=0.4, Cd= | 0.0060681
|  |  |  | @ Cl=0.6, Cd= | 0.0064205
alpha (deg) | Cl | Cd | Cm | Cl/Cd
-15.5 | -0.517 | 0.12055 | -0.006 | -4.291
-15 | -0.559 | 0.1151 | -0.006 | -4.856
-14.5 | -0.596 | 0.10752 | -0.006 | -5.54
-14 | -0.627 | 0.10175 | -0.007 | -6.163
-13.5 | -0.653 | 0.09541 | -0.007 | -6.841
-13 | -0.672 | 0.09021 | -0.008 | -7.453
-12.5 | -0.686 | 0.08414 | -0.009 | -8.151
-12 | -0.695 | 0.07587 | -0.01 | -9.167
-11.5 | -0.695 | 0.07226 | -0.01 | -9.612
-11 | -0.691 | 0.06619 | -0.011 | -10.44
-10.5 | -0.794 | 0.01855 | -0.019 | -42.802
-10 | -0.782 | 0.0162 | -0.02 | -48.29
-9.5 | -0.758 | 0.015 | -0.021 | -50.525
-9 | -0.726 | 0.01408 | -0.022 | -51.532
-8.5 | -0.687 | 0.01338 | -0.023 | -51.351
-8 | -0.644 | 0.0127 | -0.024 | -50.72
-7.5 | -0.596 | 0.01209 | -0.025 | -49.298
-7 | -0.545 | 0.01162 | -0.026 | -46.877
-6.5 | -0.49 | 0.01114 | -0.028 | -44.008
-6 | -0.432 | 0.0107 | -0.029 | -40.423
-5.5 | -0.373 | 0.00994 | -0.03 | -37.539
-5 | -0.312 | 0.00885 | -0.031 | -35.277
-4.5 | -0.251 | 0.00954 | -0.032 | -26.328
-4 | -0.188 | 0.00921 | -0.033 | -20.378
-3.5 | -0.124 | 0.00893 | -0.034 | -13.886
-3 | -0.06 | 0.00868 | -0.035 | -6.909
-2.5 | 0.004 | 0.00858 | -0.036 | 0.501
-2 | 0.069 | 0.00835 | -0.037 | 8.233
-1.5 | 0.134 | 0.00584 | -0.038 | 22.902
-1 | 0.198 | 0.00594 | -0.039 | 33.408
-0.5 | 0.263 | 0.00599 | -0.04 | 43.926
0 | 0.328 | 0.006 | -0.041 | 54.66
0.5 | 0.392 | 0.00611 | -0.042 | 64.239
1 | 0.455 | 0.00578 | -0.043 | 78.849
1.5 | 0.519 | 0.00627 | -0.044 | 82.758
2 | 0.582 | 0.00639 | -0.045 | 91.055
2.5 | 0.641 | 0.00649 | -0.046 | 98.704
3 | 0.703 | 0.00666 | -0.047 | 105.584
3.5 | 0.765 | 0.00686 | -0.048 | 111.412
4 | 0.826 | 0.00707 | -0.049 | 116.747
4.5 | 0.887 | 0.00727 | -0.05 | 122.074
5 | 0.947 | 0.00758 | -0.051 | 124.927
5.5 | 1.007 | 0.00792 | -0.052 | 127.03
6 | 1.065 | 0.00843 | -0.053 | 126.256
6.5 | 1.118 | 0.00972 | -0.054 | 115.041
7 | 1.172 | 0.01058 | -0.054 | 110.783
7.5 | 1.225 | 0.01157 | -0.055 | 105.861
8 | 1.275 | 0.01277 | -0.056 | 99.856
8.5 | 1.322 | 0.01412 | -0.057 | 93.662
9 | 1.358 | 0.02035 | -0.057 | 66.761
9.5 | 1.401 | 0.02179 | -0.058 | 64.273
10 | 1.44 | 0.02308 | -0.059 | 62.378
10.5 | 1.475 | 0.02437 | -0.06 | 60.528
11 | 1.506 | 0.02585 | -0.061 | 58.271
11.5 | 1.533 | 0.02735 | -0.062 | 56.06
12 | 1.555 | 0.02897 | -0.062 | 53.663
12.5 | 1.57 | 0.03084 | -0.063 | 50.897
13 | 1.575 | 0.03282 | -0.064 | 47.983
13.5 | 1.573 | 0.03488 | -0.065 | 45.106
14 | 1.564 | 0.03726 | -0.066 | 41.975
14.5 | 1.547 | 0.03986 | -0.066 | 38.822
15 | 1.523 | 0.0426 | -0.067 | 35.752
15.5 | 1.486 | 0.04598 | -0.068 | 32.33
16 | 1.439 | 0.04904 | -0.068 | 29.354
16.5 | 1.382 | 0.05342 | -0.069 | 25.867
17 | 1.317 | 0.05809 | -0.069 | 22.679
17.5 | 1.242 | 0.06571 | -0.069 | 18.893
18 | 1.156 | 0.07621 | -0.069 | 15.173

## 54. Re 2M Mach 0.25 (2)
BIGFOIL.COM POLAR EXPORT
NACA65-519 a=0.0
NACA65-519 a=0.0 |  |  |  | Cl Max: | 1.3247 | at alpha= | 18.5 | deg
XFOIL ncrit=9 |  |  |  | L/D Max: | 152.57 | at alpha= | 6 | deg
Re: | 2000000 |  |  | Cd Min: | 0.18335 | at alpha= | -20 | deg
Mach: | 0.25 |  |  | Cl=0 at alpha= | -2.8044 | deg
|  |  |  | @ Cl=0.1, Cd= | 0.0057384
|  |  |  | @ Cl=0.4, Cd= | 0.0057282
|  |  |  | @ Cl=0.6, Cd= | 0.0058903
alpha (deg) | Cl | Cd | Cm | Cl/Cd
-20 | -0.5752 | 0.18335 | -0.0088 | -3.1372
-19.5 | -0.5765 | 0.17274 | -0.0148 | -3.3374
-19 | -0.5811 | 0.16153 | -0.0213 | -3.5975
-18.5 | -0.5864 | 0.15043 | -0.0279 | -3.8982
-18 | -0.6153 | 0.13459 | -0.0373 | -4.5717
-17 | -0.9105 | 0.06272 | -0.0822 | -14.5169
-16.5 | -0.9717 | 0.04961 | -0.0874 | -19.5868
-16 | -0.9742 | 0.04401 | -0.088 | -22.1359
-15.5 | -0.9914 | 0.03764 | -0.0876 | -26.339
-15 | -0.9993 | 0.03255 | -0.0859 | -30.7005
-14.5 | -0.9868 | 0.02931 | -0.0838 | -33.6677
-14 | -0.9727 | 0.02623 | -0.0812 | -37.0835
-13.5 | -0.9479 | 0.02406 | -0.0788 | -39.3973
-13 | -0.9246 | 0.02177 | -0.0759 | -42.4713
-12.5 | -0.8933 | 0.02015 | -0.0733 | -44.3325
-12 | -0.8609 | 0.01865 | -0.0707 | -46.1609
-11.5 | -0.828 | 0.01726 | -0.0679 | -47.9722
-11 | -0.7955 | 0.01594 | -0.0648 | -49.9059
-10.5 | -0.7622 | 0.01479 | -0.0616 | -51.5348
-10 | -0.731 | 0.01365 | -0.058 | -53.5531
-9 | -0.6457 | 0.01261 | -0.0531 | -51.2054
-8.5 | -0.6035 | 0.01227 | -0.0504 | -49.185
-8 | -0.5613 | 0.01177 | -0.0477 | -47.689
-7.5 | -0.5104 | 0.01141 | -0.0466 | -44.7327
-7 | -0.4591 | 0.01105 | -0.0455 | -41.5475
-6.5 | -0.4092 | 0.01059 | -0.0443 | -38.6402
-6 | -0.3569 | 0.01016 | -0.0435 | -35.128
-5.5 | -0.3024 | 0.00984 | -0.0431 | -30.7317
-5 | -0.2471 | 0.00958 | -0.0429 | -25.7933
-4.5 | -0.1924 | 0.00917 | -0.0426 | -20.9815
-4 | -0.1353 | 0.00892 | -0.0427 | -15.1682
-3.5 | -0.0788 | 0.00865 | -0.0428 | -9.1098
-3 | -0.0214 | 0.00843 | -0.0431 | -2.5386
-2.5 | 0.0333 | 0.00791 | -0.043 | 4.2099
-2 | 0.0693 | 0.0058 | -0.0405 | 11.9483
-1.5 | 0.1291 | 0.00568 | -0.0413 | 22.7289
-1 | 0.1901 | 0.00568 | -0.0422 | 33.4683
-0.5 | 0.2519 | 0.00565 | -0.0433 | 44.5841
0 | 0.3137 | 0.00566 | -0.0444 | 55.424
0.5 | 0.3746 | 0.00572 | -0.0454 | 65.4895
1 | 0.4364 | 0.00574 | -0.0466 | 76.0279
2 | 0.5588 | 0.00585 | -0.0488 | 95.5214
2.5 | 0.6202 | 0.00591 | -0.0498 | 104.9408
3 | 0.6812 | 0.00595 | -0.0509 | 114.4874
3.5 | 0.7409 | 0.00607 | -0.0517 | 122.0593
4 | 0.8019 | 0.00613 | -0.0527 | 130.8157
4.5 | 0.8606 | 0.00626 | -0.0533 | 137.476
5 | 0.9197 | 0.00638 | -0.0539 | 144.1536
5.5 | 0.9776 | 0.00654 | -0.0543 | 149.4801
6 | 1.0329 | 0.00677 | -0.0542 | 152.5702
6.5 | 1.08 | 0.00727 | -0.0527 | 148.5557
7 | 1.1082 | 0.00819 | -0.048 | 135.3114
7.5 | 1.1135 | 0.00923 | -0.0391 | 120.6392
8 | 1.1158 | 0.0108 | -0.0309 | 103.3148
8.5 | 1.1234 | 0.01258 | -0.0244 | 89.3005
9 | 1.1298 | 0.01466 | -0.0184 | 77.0668
9.5 | 1.1334 | 0.01706 | -0.0126 | 66.4361
10 | 1.1372 | 0.01956 | -0.0072 | 58.1391
11 | 1.1648 | 0.02646 | -0.0042 | 44.0212
11.5 | 1.1692 | 0.03007 | -0.001 | 38.8826
12 | 1.1751 | 0.03378 | 0.0017 | 34.7869
12.5 | 1.184 | 0.03751 | 0.0039 | 31.5649
13 | 1.1994 | 0.04087 | 0.0055 | 29.3467
13.5 | 1.2191 | 0.04404 | 0.0066 | 27.6817
14 | 1.2363 | 0.04751 | 0.0077 | 26.0219
14.5 | 1.2539 | 0.05108 | 0.0084 | 24.5478
15 | 1.2662 | 0.05522 | 0.0092 | 22.9301
15.5 | 1.2826 | 0.05913 | 0.0095 | 21.6912
16 | 1.296 | 0.06347 | 0.0097 | 20.4191
16.5 | 1.303 | 0.06861 | 0.0096 | 18.9914
17 | 1.3096 | 0.07401 | 0.0092 | 17.6949
17.5 | 1.3193 | 0.07925 | 0.0085 | 16.6473
18 | 1.3232 | 0.08532 | 0.0073 | 15.5087
18.5 | 1.3247 | 0.09191 | 0.0056 | 14.413
19 | 1.3159 | 0.1 | 0.0032 | 13.159
19.5 | 1.315 | 0.10738 | 0.0006 | 12.2462
20 | 1.315 | 0.11474 | -0.0024 | 11.4607

## 55. Re 2M Mach 0.50 (1)
BIGFOIL.COM POLAR EXPORT
NACA65-519 a=0.0
NACA65-519 a=0.0 |  |  |  | Cl Max: | 1.444 | at alpha= | 9.5 | deg
JavaFoil+Calcfoil stall+Eppler ext transition |  |  |  | L/D Max: | 115.03 | at alpha= | 5 | deg
Re: | 2000000 |  |  | Cd Min: | 0.00621 | at alpha= | -1.5 | deg
Mach: | 0.5 |  |  | Cl=0 at alpha= | -2.5352 | deg
|  |  |  | @ Cl=0.1, Cd= | 0.0079429
|  |  |  | @ Cl=0.4, Cd= | 0.0065842
|  |  |  | @ Cl=0.6, Cd= | 0.0069806
alpha (deg) | Cl | Cd | Cm | Cl/Cd
-20 | -0.994 | 0.17714 | -0.002 | -5.609
-19.5 | -0.966 | 0.17117 | -0.003 | -5.643
-19 | -0.938 | 0.16461 | -0.003 | -5.699
-18.5 | -0.911 | 0.16393 | -0.004 | -5.556
-18 | -0.88 | 0.15594 | -0.004 | -5.646
-17.5 | -0.852 | 0.15186 | -0.005 | -5.612
-17 | -0.824 | 0.14759 | -0.005 | -5.585
-16.5 | -0.796 | 0.14054 | -0.006 | -5.666
-16 | -0.769 | 0.13938 | -0.006 | -5.518
-15.5 | -0.739 | 0.13082 | -0.006 | -5.648
-15 | -0.71 | 0.12793 | -0.007 | -5.551
-14.5 | -0.682 | 0.12396 | -0.007 | -5.502
-14 | -0.654 | 0.11806 | -0.007 | -5.54
-13.5 | -0.626 | 0.11847 | -0.008 | -5.283
-13 | -0.598 | 0.10967 | -0.008 | -5.45
-12.5 | -0.568 | 0.10623 | -0.008 | -5.351
-12 | -0.54 | 0.10147 | -0.009 | -5.321
-11.5 | -0.512 | 0.09541 | -0.009 | -5.363
-11 | -0.483 | 0.09587 | -0.01 | -5.041
-10.5 | -0.455 | 0.09003 | -0.01 | -5.053
-10 | -0.427 | 0.08992 | -0.011 | -4.745
-9.5 | -0.398 | 0.08559 | -0.011 | -4.65
-9 | -0.37 | 0.06721 | -0.012 | -5.503
-8.5 | -0.342 | 0.05832 | -0.013 | -5.866
-8 | -0.477 | 0.05389 | -0.014 | -8.861
-7.5 | -0.496 | 0.04855 | -0.016 | -10.213
-7 | -0.568 | 0.01401 | -0.029 | -40.532
-6.5 | -0.524 | 0.01303 | -0.03 | -40.261
-6 | -0.468 | 0.01239 | -0.032 | -37.791
-5.5 | -0.407 | 0.01177 | -0.033 | -34.542
-5 | -0.342 | 0.01077 | -0.034 | -31.746
-4.5 | -0.275 | 0.01039 | -0.035 | -26.446
-4 | -0.206 | 0.01004 | -0.036 | -20.565
-3.5 | -0.137 | 0.00974 | -0.038 | -14.045
-3 | -0.066 | 0.00949 | -0.039 | -6.992
-2.5 | 0.005 | 0.00931 | -0.04 | 0.512
-2 | 0.077 | 0.00874 | -0.041 | 8.763
-1.5 | 0.15 | 0.00621 | -0.042 | 24.076
-1 | 0.222 | 0.00624 | -0.044 | 35.563
-0.5 | 0.294 | 0.00631 | -0.045 | 46.636
0 | 0.362 | 0.00652 | -0.046 | 55.57
0.5 | 0.433 | 0.00664 | -0.047 | 65.261
1 | 0.504 | 0.00678 | -0.048 | 74.239
1.5 | 0.574 | 0.00691 | -0.049 | 83.036
2 | 0.644 | 0.0071 | -0.05 | 90.746
2.5 | 0.708 | 0.00733 | -0.051 | 96.571
3 | 0.776 | 0.00761 | -0.052 | 102.008
3.5 | 0.844 | 0.00788 | -0.053 | 107.113
4 | 0.911 | 0.00815 | -0.054 | 111.795
4.5 | 0.978 | 0.0086 | -0.055 | 113.654
5 | 1.044 | 0.00907 | -0.056 | 115.03
5.5 | 1.108 | 0.00996 | -0.057 | 111.228
6 | 1.169 | 0.01158 | -0.058 | 100.914
6.5 | 1.227 | 0.01278 | -0.059 | 96.016
7 | 1.281 | 0.01426 | -0.06 | 89.882
7.5 | 1.332 | 0.016 | -0.061 | 83.284
8 | 1.379 | 0.018 | -0.062 | 76.594
8.5 | 1.408 | 0.02614 | -0.062 | 53.855
9 | 1.434 | 0.02809 | -0.063 | 51.066
9.5 | 1.444 | 0.03036 | -0.064 | 47.56
10 | 1.426 | 0.03298 | -0.065 | 43.235
10.5 | 1.35 | 0.03653 | -0.066 | 36.957
11 | 0.885 | 0.04094 | -0.067 | 21.62
11.5 | 0.787 | 0.0966 | -0.029 | 8.15
12 | 0.815 | 0.09798 | -0.03 | 8.314
12.5 | 0.842 | 0.10586 | -0.031 | 7.956
13 | 0.87 | 0.10842 | -0.033 | 8.022
13.5 | 0.897 | 0.11502 | -0.034 | 7.797
14 | 0.925 | 0.12155 | -0.037 | 7.613
14.5 | 0.953 | 0.12676 | -0.038 | 7.518

## 56. Re 2M Mach 0.50 (2)
BIGFOIL.COM POLAR EXPORT
NACA65-519 a=0.0
NACA65-519 a=0.0 |  |  |  | Cl Max: | 1.1726 | at alpha= | 14.5 | deg
XFOIL ncrit=9 |  |  |  | L/D Max: | 138.293 | at alpha= | 5 | deg
Re: | 2000000 |  |  | Cd Min: | 0.18165 | at alpha= | 19.5 | deg
Mach: | 0.5 |  |  | Cl=0 at alpha= | -2.969 | deg
|  |  |  | @ Cl=0.1, Cd= | 0.0083557
|  |  |  | @ Cl=0.4, Cd= | 0.0061768
|  |  |  | @ Cl=0.6, Cd= | 0.00638
alpha (deg) | Cl | Cd | Cm | Cl/Cd
-15 | -0.3929 | 0.13357 | -0.0513 | -2.9415
-14.5 | -0.392 | 0.1232 | -0.0576 | -3.1818
-14 | -0.3988 | 0.11178 | -0.0646 | -3.5677
-13.5 | -0.4125 | 0.0997 | -0.0724 | -4.1374
-13 | -0.4412 | 0.08551 | -0.082 | -5.1596
-12 | -0.5113 | 0.0567 | -0.1027 | -9.0176
-11.5 | -0.5427 | 0.04743 | -0.1066 | -11.4421
-10.5 | -0.5964 | 0.03305 | -0.1055 | -18.0454
-10 | -0.6091 | 0.02744 | -0.1016 | -22.1975
-9 | -0.5802 | 0.01895 | -0.0919 | -30.6174
-8.5 | -0.5348 | 0.01744 | -0.0882 | -30.6651
-8 | -0.493 | 0.01596 | -0.0841 | -30.8897
-7.5 | -0.4415 | 0.01503 | -0.0812 | -29.3746
-7 | -0.3956 | 0.01398 | -0.0777 | -28.2976
-6.5 | -0.3523 | 0.013 | -0.0738 | -27.1
-6 | -0.3176 | 0.01187 | -0.0687 | -26.7565
-5.5 | -0.2817 | 0.01118 | -0.0631 | -25.1968
-5 | -0.2343 | 0.01069 | -0.0594 | -21.9177
-4.5 | -0.1802 | 0.01028 | -0.0569 | -17.5292
-4 | -0.1262 | 0.00971 | -0.0546 | -12.9969
-3.5 | -0.0653 | 0.00936 | -0.0535 | -6.9765
-3 | -0.0039 | 0.00905 | -0.0527 | -0.43094
-2.5 | 0.059 | 0.00882 | -0.0522 | 6.6893
-2 | 0.1164 | 0.00817 | -0.0511 | 14.2472
-1.5 | 0.1516 | 0.0061 | -0.0472 | 24.8525
-1 | 0.2209 | 0.00608 | -0.048 | 36.3322
-0.5 | 0.29 | 0.00613 | -0.0488 | 47.3083
0.5 | 0.4311 | 0.00619 | -0.0511 | 69.6446
1 | 0.5 | 0.00632 | -0.0519 | 79.1139
1.5 | 0.5702 | 0.00635 | -0.053 | 89.7953
2 | 0.6397 | 0.00642 | -0.0539 | 99.6417
2.5 | 0.7074 | 0.00658 | -0.0544 | 107.5076
3 | 0.7765 | 0.00664 | -0.055 | 116.9428
4 | 0.9095 | 0.00694 | -0.055 | 131.0519
4.5 | 0.9718 | 0.00716 | -0.0541 | 135.7263
5 | 1.0289 | 0.00744 | -0.0521 | 138.293
5.5 | 1.0716 | 0.0078 | -0.0474 | 137.3846
6 | 1.1065 | 0.00849 | -0.0418 | 130.3298
6.5 | 1.129 | 0.00975 | -0.035 | 115.7949
7.5 | 1.1215 | 0.01502 | -0.0175 | 74.6671
8 | 1.1194 | 0.01811 | -0.0102 | 61.8112
8.5 | 1.1133 | 0.02166 | -0.0034 | 51.3989
9 | 1.1116 | 0.02529 | 0.0024 | 43.9541
9.5 | 1.1092 | 0.02921 | 0.0076 | 37.9733
10 | 1.1129 | 0.03296 | 0.0121 | 33.7652
10.5 | 1.1163 | 0.03725 | 0.0153 | 29.9678
12 | 1.125 | 0.05436 | 0.0177 | 20.6954
12.5 | 1.1365 | 0.0593 | 0.019 | 19.1653
13 | 1.149 | 0.06445 | 0.0199 | 17.8278
13.5 | 1.1584 | 0.07008 | 0.0203 | 16.5297
14 | 1.1667 | 0.07615 | 0.0203 | 15.3211
14.5 | 1.1726 | 0.08269 | 0.0197 | 14.1807
15 | 1.1676 | 0.09071 | 0.0181 | 12.8718
15.5 | 1.165 | 0.09882 | 0.016 | 11.7891
16 | 1.1602 | 0.10754 | 0.0131 | 10.7885
16.5 | 1.1525 | 0.11691 | 0.0094 | 9.858
17 | 1.1441 | 0.12669 | 0.005 | 9.0307
17.5 | 1.1358 | 0.13674 | -0.0001 | 8.3063
18 | 1.1255 | 0.14734 | -0.0059 | 7.6388
18.5 | 1.1162 | 0.15815 | -0.0122 | 7.0579
19 | 1.1043 | 0.16964 | -0.0194 | 6.5097
19.5 | 1.0914 | 0.18165 | -0.0273 | 6.0083

## 57. Re 3M Mach 0.00 (1)
BIGFOIL.COM POLAR EXPORT
NACA65-519 a=0.0
NACA65-519 a=0.0 |  |  |  | Cl Max: | 1.639 | at alpha= | 15 | deg
JavaFoil+Calcfoil stall+Eppler ext transition |  |  |  | L/D Max: | 133.621 | at alpha= | 5 | deg
Re: | 3000000 |  |  | Cd Min: | 0.00533 | at alpha= | -1.5 | deg
Mach: | 0 |  |  | Cl=0 at alpha= | -2.5323 | deg
|  |  |  | @ Cl=0.1, Cd= | 0.0064152
|  |  |  | @ Cl=0.4, Cd= | 0.0055944
|  |  |  | @ Cl=0.6, Cd= | 0.0058414
alpha (deg) | Cl | Cd | Cm | Cl/Cd
-17 | -0.748 | 0.12659 | -0.004 | -5.905
-16.5 | -0.76 | 0.12012 | -0.005 | -6.327
-16 | -0.771 | 0.11424 | -0.005 | -6.746
-15.5 | -0.779 | 0.10795 | -0.006 | -7.218
-15 | -0.788 | 0.09844 | -0.007 | -8.009
-14.5 | -0.789 | 0.09637 | -0.007 | -8.191
-14 | -0.79 | 0.09083 | -0.008 | -8.699
-13.5 | -0.788 | 0.08537 | -0.008 | -9.231
-13 | -0.789 | 0.07484 | -0.01 | -10.548
-12.5 | -0.792 | 0.06301 | -0.011 | -12.576
-12 | -0.882 | 0.02074 | -0.016 | -42.509
-11.5 | -0.878 | 0.01674 | -0.017 | -52.431
-11 | -0.859 | 0.01523 | -0.018 | -56.393
-10.5 | -0.833 | 0.01427 | -0.019 | -58.351
-10 | -0.802 | 0.01346 | -0.02 | -59.556
-9.5 | -0.766 | 0.01278 | -0.021 | -59.978
-9 | -0.727 | 0.0122 | -0.022 | -59.53
-8.5 | -0.683 | 0.01167 | -0.023 | -58.54
-8 | -0.636 | 0.01117 | -0.024 | -56.976
-7.5 | -0.587 | 0.01078 | -0.025 | -54.392
-7 | -0.534 | 0.01036 | -0.026 | -51.582
-6.5 | -0.48 | 0.00998 | -0.027 | -48.06
-6 | -0.423 | 0.00924 | -0.028 | -45.777
-5.5 | -0.365 | 0.00906 | -0.029 | -40.268
-5 | -0.304 | 0.00877 | -0.03 | -34.713
-4.5 | -0.243 | 0.00852 | -0.031 | -28.585
-4 | -0.182 | 0.00834 | -0.032 | -21.816
-3.5 | -0.12 | 0.00815 | -0.033 | -14.743
-3 | -0.058 | 0.00794 | -0.034 | -7.319
-2.5 | 0.004 | 0.00782 | -0.035 | 0.532
-2 | 0.067 | 0.00765 | -0.036 | 8.706
-1.5 | 0.129 | 0.00533 | -0.037 | 24.293
-1 | 0.192 | 0.00538 | -0.038 | 35.722
-0.5 | 0.255 | 0.00544 | -0.039 | 46.854
0 | 0.317 | 0.00552 | -0.04 | 57.512
0.5 | 0.38 | 0.00555 | -0.041 | 68.442
1 | 0.443 | 0.00569 | -0.042 | 77.824
1.5 | 0.505 | 0.0058 | -0.043 | 87.046
2 | 0.568 | 0.00592 | -0.044 | 95.874
2.5 | 0.625 | 0.00578 | -0.045 | 108.146
3 | 0.685 | 0.0061 | -0.046 | 112.219
3.5 | 0.745 | 0.00624 | -0.047 | 119.249
4 | 0.804 | 0.00642 | -0.048 | 125.201
4.5 | 0.863 | 0.00666 | -0.049 | 129.556
5 | 0.922 | 0.0069 | -0.05 | 133.621
5.5 | 0.978 | 0.00771 | -0.05 | 126.803
6 | 1.034 | 0.00846 | -0.051 | 122.257
6.5 | 1.089 | 0.0091 | -0.052 | 119.663
7 | 1.142 | 0.00986 | -0.053 | 115.793
7.5 | 1.194 | 0.01077 | -0.054 | 110.834
8 | 1.244 | 0.0117 | -0.055 | 106.371
8.5 | 1.292 | 0.01281 | -0.055 | 100.893
9 | 1.338 | 0.01405 | -0.056 | 95.207
9.5 | 1.375 | 0.0187 | -0.057 | 73.549
10 | 1.417 | 0.01966 | -0.058 | 72.093
10.5 | 1.457 | 0.02069 | -0.059 | 70.39
11 | 1.493 | 0.02187 | -0.059 | 68.288
11.5 | 1.527 | 0.02305 | -0.06 | 66.239
12 | 1.557 | 0.02429 | -0.061 | 64.114
12.5 | 1.583 | 0.02561 | -0.062 | 61.809
13 | 1.603 | 0.02703 | -0.063 | 59.299
13.5 | 1.618 | 0.02871 | -0.063 | 56.355
14 | 1.629 | 0.03037 | -0.064 | 53.653
14.5 | 1.636 | 0.03218 | -0.065 | 50.83
15 | 1.639 | 0.03404 | -0.066 | 48.136
15.5 | 1.634 | 0.03617 | -0.066 | 45.169
16 | 1.623 | 0.03835 | -0.067 | 42.331
16.5 | 1.608 | 0.04077 | -0.068 | 39.438
17 | 1.588 | 0.0435 | -0.068 | 36.513
17.5 | 1.565 | 0.04604 | -0.069 | 33.994
18 | 1.538 | 0.04925 | -0.07 | 31.222
18.5 | 1.507 | 0.05229 | -0.07 | 28.826
19 | 1.474 | 0.05627 | -0.071 | 26.195
19.5 | 1.438 | 0.06 | -0.071 | 23.971
20 | 1.398 | 0.06446 | -0.072 | 21.687

## 58. Re 3M Mach 0.00 (2)
BIGFOIL.COM POLAR EXPORT
NACA65-519 a=0.0
NACA65-519 a=0.0 |  |  |  | Cl Max: | 1.4547 | at alpha= | 20 | deg
XFOIL ncrit=9 |  |  |  | L/D Max: | 163.121 | at alpha= | 5.5 | deg
Re: | 3000000 |  |  | Cd Min: | 0.08274 | at alpha= | 20 | deg
Mach: | 0 |  |  | Cl=0 at alpha= | -2.7623 | deg
|  |  |  | @ Cl=0.1, Cd= | 0.0057689
|  |  |  | @ Cl=0.4, Cd= | 0.0049977
|  |  |  | @ Cl=0.6, Cd= | 0.00516
alpha (deg) | Cl | Cd | Cm | Cl/Cd
-20 | -1.1665 | 0.05784 | -0.0755 | -20.1677
-19.5 | -1.1767 | 0.05168 | -0.0766 | -22.769
-19 | -1.191 | 0.04516 | -0.0774 | -26.3729
-18.5 | -1.187 | 0.04087 | -0.0774 | -29.0433
-18 | -1.1789 | 0.03714 | -0.077 | -31.7421
-17.5 | -1.1728 | 0.03347 | -0.076 | -35.0403
-17 | -1.1557 | 0.03088 | -0.0749 | -37.4255
-16.5 | -1.1414 | 0.02818 | -0.0732 | -40.5039
-15.5 | -1.0991 | 0.02401 | -0.0697 | -45.7768
-15 | -1.074 | 0.02229 | -0.0679 | -48.183
-14.5 | -1.0468 | 0.02077 | -0.0659 | -50.3996
-14 | -1.017 | 0.01943 | -0.0639 | -52.3417
-13.5 | -0.9866 | 0.0182 | -0.0618 | -54.2088
-13 | -0.9553 | 0.01702 | -0.0596 | -56.1281
-12 | -0.8901 | 0.01498 | -0.0549 | -59.4192
-11.5 | -0.8579 | 0.01405 | -0.0521 | -61.0605
-11 | -0.8252 | 0.01321 | -0.0491 | -62.4678
-10.5 | -0.7915 | 0.01254 | -0.046 | -63.118
-10 | -0.7586 | 0.01198 | -0.0425 | -63.3222
-9.5 | -0.7233 | 0.01109 | -0.0396 | -65.2209
-9 | -0.6752 | 0.01073 | -0.0388 | -62.9264
-8.5 | -0.625 | 0.01039 | -0.0383 | -60.154
-8 | -0.5731 | 0.01011 | -0.038 | -56.6864
-7.5 | -0.522 | 0.00977 | -0.0377 | -53.4289
-7 | -0.4691 | 0.00945 | -0.0376 | -49.6402
-6.5 | -0.4151 | 0.0092 | -0.0377 | -45.1196
-6 | -0.3604 | 0.009 | -0.038 | -40.0444
-5.5 | -0.3067 | 0.00865 | -0.038 | -35.4566
-5 | -0.2512 | 0.00841 | -0.0384 | -29.8692
-4.5 | -0.1952 | 0.00823 | -0.0389 | -23.7181
-4 | -0.1396 | 0.00799 | -0.0393 | -17.4718
-3.5 | -0.0827 | 0.00779 | -0.0399 | -10.6162
-3 | -0.0261 | 0.00758 | -0.0405 | -3.4433
-2.5 | 0.0288 | 0.00724 | -0.0409 | 3.9779
-2 | 0.0787 | 0.00639 | -0.0406 | 12.3161
-1.5 | 0.125 | 0.00504 | -0.0399 | 24.8016
-1 | 0.1843 | 0.00497 | -0.041 | 37.0825
-0.5 | 0.2432 | 0.00495 | -0.042 | 49.1313
0 | 0.303 | 0.00498 | -0.0432 | 60.8434
0.5 | 0.3626 | 0.00496 | -0.0444 | 73.1048
1 | 0.4222 | 0.00502 | -0.0456 | 84.1036
1.5 | 0.4814 | 0.00505 | -0.0467 | 95.3267
2 | 0.5411 | 0.00507 | -0.0479 | 106.7258
2.5 | 0.6 | 0.00516 | -0.049 | 116.2791
3 | 0.659 | 0.00519 | -0.0502 | 126.975
3.5 | 0.7178 | 0.00528 | -0.0513 | 135.947
4 | 0.7759 | 0.00536 | -0.0523 | 144.7575
4.5 | 0.8332 | 0.0055 | -0.0532 | 151.4909
5 | 0.8904 | 0.0056 | -0.0541 | 159
5.5 | 0.9461 | 0.0058 | -0.0547 | 163.1207
6 | 0.9979 | 0.00615 | -0.0547 | 162.2602
6.5 | 1.0366 | 0.00705 | -0.0525 | 147.0355
7 | 1.0739 | 0.00781 | -0.05 | 137.5032
7.5 | 1.0992 | 0.0087 | -0.0454 | 126.3448
8 | 1.1071 | 0.00963 | -0.0375 | 114.9637
8.5 | 1.1195 | 0.01084 | -0.0313 | 103.2749
9 | 1.1306 | 0.01235 | -0.0256 | 91.5466
9.5 | 1.1386 | 0.01422 | -0.0201 | 80.0703
10 | 1.1454 | 0.01634 | -0.0149 | 70.0979
10.5 | 1.1517 | 0.0186 | -0.01 | 61.9194
11 | 1.1714 | 0.02094 | -0.0082 | 55.9408
12 | 1.2083 | 0.02665 | -0.0058 | 45.3396
12.5 | 1.2273 | 0.02917 | -0.004 | 42.074
13 | 1.2477 | 0.03169 | -0.0025 | 39.372
13.5 | 1.2689 | 0.03423 | -0.0013 | 37.0698
14 | 1.2895 | 0.03688 | -0.0002 | 34.9648
14.5 | 1.3103 | 0.03955 | 0.0008 | 33.1302
15 | 1.3307 | 0.04234 | 0.0016 | 31.4289
15.5 | 1.3456 | 0.04568 | 0.0025 | 29.4571
16 | 1.363 | 0.04888 | 0.0031 | 27.8846
16.5 | 1.3812 | 0.05209 | 0.0035 | 26.5156
17 | 1.397 | 0.05554 | 0.0038 | 25.153
17.5 | 1.4094 | 0.05948 | 0.0039 | 23.6954
18 | 1.4162 | 0.06413 | 0.004 | 22.0833
18.5 | 1.4293 | 0.0682 | 0.0036 | 20.9575
19 | 1.4418 | 0.07247 | 0.003 | 19.8951
19.5 | 1.4504 | 0.07729 | 0.0022 | 18.7657
20 | 1.4547 | 0.08274 | 0.0011 | 17.5816

## 59. Re 3M Mach 0.10 (1)
BIGFOIL.COM POLAR EXPORT
NACA65-519 a=0.0
NACA65-519 a=0.0 |  |  |  | Cl Max: | 1.628 | at alpha= | 14.5 | deg
JavaFoil+Calcfoil stall+Eppler ext transition |  |  |  | L/D Max: | 133.5 | at alpha= | 5 | deg
Re: | 3000000 |  |  | Cd Min: | 0.00535 | at alpha= | -1.5 | deg
Mach: | 0.1 |  |  | Cl=0 at alpha= | -2.5323 | deg
|  |  |  | @ Cl=0.1, Cd= | 0.006431
|  |  |  | @ Cl=0.4, Cd= | 0.0056357
|  |  |  | @ Cl=0.6, Cd= | 0.005729
alpha (deg) | Cl | Cd | Cm | Cl/Cd
-16.5 | -0.727 | 0.12169 | -0.005 | -5.971
-16 | -0.741 | 0.11594 | -0.005 | -6.39
-15.5 | -0.755 | 0.10619 | -0.006 | -7.107
-15 | -0.765 | 0.09986 | -0.007 | -7.657
-14.5 | -0.772 | 0.09419 | -0.007 | -8.196
-14 | -0.773 | 0.09191 | -0.007 | -8.411
-13.5 | -0.774 | 0.0865 | -0.008 | -8.945
-13 | -0.775 | 0.07752 | -0.009 | -10
-12.5 | -0.769 | 0.0725 | -0.01 | -10.612
-12 | -0.851 | 0.02698 | -0.015 | -31.554
-11.5 | -0.87 | 0.0174 | -0.017 | -50
-11 | -0.854 | 0.01553 | -0.018 | -55.032
-10.5 | -0.83 | 0.0145 | -0.019 | -57.268
-10 | -0.801 | 0.01363 | -0.02 | -58.723
-9.5 | -0.766 | 0.01291 | -0.021 | -59.345
-9 | -0.727 | 0.01232 | -0.022 | -59.059
-8.5 | -0.685 | 0.01175 | -0.023 | -58.234
-8 | -0.638 | 0.01124 | -0.024 | -56.771
-7.5 | -0.588 | 0.01084 | -0.025 | -54.275
-7 | -0.536 | 0.01042 | -0.026 | -51.447
-6.5 | -0.482 | 0.01004 | -0.027 | -47.985
-6 | -0.424 | 0.00886 | -0.028 | -47.901
-5.5 | -0.367 | 0.00906 | -0.029 | -40.452
-5 | -0.306 | 0.00885 | -0.03 | -34.579
-4.5 | -0.245 | 0.00857 | -0.031 | -28.531
-4 | -0.183 | 0.00835 | -0.032 | -21.895
-3.5 | -0.121 | 0.0082 | -0.033 | -14.739
-3 | -0.058 | 0.00799 | -0.034 | -7.315
-2.5 | 0.004 | 0.00783 | -0.035 | 0.534
-2 | 0.067 | 0.00762 | -0.036 | 8.78
-1.5 | 0.13 | 0.00535 | -0.037 | 24.332
-1 | 0.193 | 0.0054 | -0.038 | 35.778
-0.5 | 0.256 | 0.00549 | -0.039 | 46.612
0 | 0.319 | 0.00551 | -0.04 | 57.921
0.5 | 0.382 | 0.00561 | -0.041 | 68.08
1 | 0.445 | 0.0057 | -0.042 | 78.045
1.5 | 0.508 | 0.00581 | -0.043 | 87.439
2 | 0.57 | 0.00595 | -0.044 | 95.786
2.5 | 0.627 | 0.00553 | -0.045 | 113.448
3 | 0.688 | 0.00611 | -0.046 | 112.539
3.5 | 0.748 | 0.00627 | -0.047 | 119.342
4 | 0.808 | 0.00647 | -0.048 | 124.84
4.5 | 0.867 | 0.00672 | -0.049 | 129.102
5 | 0.926 | 0.00694 | -0.05 | 133.5
5.5 | 0.982 | 0.00782 | -0.051 | 125.644
6 | 1.039 | 0.00856 | -0.052 | 121.372
6.5 | 1.093 | 0.00922 | -0.052 | 118.634
7 | 1.146 | 0.00998 | -0.053 | 114.924
7.5 | 1.198 | 0.0109 | -0.054 | 109.928
8 | 1.249 | 0.01187 | -0.055 | 105.183
8.5 | 1.297 | 0.01297 | -0.056 | 100.017
9 | 1.343 | 0.01422 | -0.057 | 94.403
9.5 | 1.38 | 0.01891 | -0.057 | 72.959
10 | 1.422 | 0.01992 | -0.058 | 71.351
10.5 | 1.461 | 0.02101 | -0.059 | 69.518
11 | 1.496 | 0.02214 | -0.06 | 67.584
11.5 | 1.529 | 0.02338 | -0.06 | 65.403
12 | 1.559 | 0.02464 | -0.061 | 63.255
12.5 | 1.583 | 0.02601 | -0.062 | 60.859
13 | 1.601 | 0.02758 | -0.063 | 58.065
13.5 | 1.615 | 0.02923 | -0.064 | 55.245
14 | 1.623 | 0.03105 | -0.064 | 52.275
14.5 | 1.628 | 0.03284 | -0.065 | 49.562
15 | 1.627 | 0.03472 | -0.066 | 46.858
15.5 | 1.619 | 0.03697 | -0.067 | 43.801
16 | 1.605 | 0.03903 | -0.067 | 41.125
16.5 | 1.585 | 0.04182 | -0.068 | 37.905
17 | 1.561 | 0.04456 | -0.069 | 35.026
17.5 | 1.532 | 0.04768 | -0.069 | 32.138
18 | 1.501 | 0.05047 | -0.07 | 29.731
18.5 | 1.464 | 0.05428 | -0.07 | 26.98
19 | 1.426 | 0.05823 | -0.071 | 24.484
19.5 | 1.385 | 0.06253 | -0.071 | 22.141

## 60. Re 3M Mach 0.10 (2)
BIGFOIL.COM POLAR EXPORT
NACA65-519 a=0.0
NACA65-519 a=0.0 |  |  |  | Cl Max: | 1.4445 | at alpha= | 20 | deg
XFOIL ncrit=9 |  |  |  | L/D Max: | 163.014 | at alpha= | 5.5 | deg
Re: | 3000000 |  |  | Cd Min: | 0.086 | at alpha= | 20 | deg
Mach: | 0.1 |  |  | Cl=0 at alpha= | -2.7676 | deg
|  |  |  | @ Cl=0.1, Cd= | 0.0058561
|  |  |  | @ Cl=0.4, Cd= | 0.0050109
|  |  |  | @ Cl=0.6, Cd= | 0.0051742
alpha (deg) | Cl | Cd | Cm | Cl/Cd
-20 | -1.1094 | 0.06739 | -0.0732 | -16.4624
-19.5 | -1.1331 | 0.0585 | -0.0765 | -19.3692
-19 | -1.1591 | 0.05004 | -0.0788 | -23.1635
-18.5 | -1.1604 | 0.04481 | -0.0795 | -25.896
-18 | -1.1578 | 0.04029 | -0.0794 | -28.7367
-17.5 | -1.1573 | 0.03588 | -0.0787 | -32.2547
-17 | -1.1431 | 0.0329 | -0.0777 | -34.7447
-16.5 | -1.1326 | 0.02977 | -0.0761 | -38.045
-16 | -1.1132 | 0.02743 | -0.0745 | -40.5833
-15.5 | -1.0944 | 0.0251 | -0.0725 | -43.6016
-15 | -1.0711 | 0.02316 | -0.0705 | -46.2478
-14 | -1.016 | 0.02002 | -0.0664 | -50.7493
-13.5 | -0.9856 | 0.01871 | -0.0642 | -52.6777
-13 | -0.9534 | 0.01752 | -0.062 | -54.4178
-12.5 | -0.9209 | 0.01643 | -0.0597 | -56.0499
-12 | -0.8885 | 0.01534 | -0.0571 | -57.9205
-11 | -0.8236 | 0.01343 | -0.0513 | -61.3254
-10.5 | -0.7894 | 0.01271 | -0.0483 | -62.1086
-10 | -0.7567 | 0.01212 | -0.0446 | -62.434
-9.5 | -0.7251 | 0.01119 | -0.0409 | -64.7989
-9 | -0.6773 | 0.01082 | -0.0399 | -62.597
-8.5 | -0.6273 | 0.01045 | -0.0392 | -60.0287
-8 | -0.5754 | 0.01017 | -0.0388 | -56.5782
-7.5 | -0.5239 | 0.00982 | -0.0384 | -53.3503
-7 | -0.471 | 0.0095 | -0.0383 | -49.5789
-6.5 | -0.4168 | 0.00924 | -0.0383 | -45.1082
-6 | -0.3618 | 0.00904 | -0.0385 | -40.0221
-5.5 | -0.3078 | 0.00868 | -0.0385 | -35.4608
-5 | -0.2521 | 0.00844 | -0.0388 | -29.8697
-4.5 | -0.1958 | 0.00826 | -0.0393 | -23.7046
-4 | -0.1399 | 0.00801 | -0.0397 | -17.4657
-3.5 | -0.0826 | 0.00781 | -0.0403 | -10.5762
-3 | -0.0257 | 0.0076 | -0.0408 | -3.3816
-2.5 | 0.0296 | 0.00729 | -0.0412 | 4.0604
-2 | 0.0802 | 0.00647 | -0.041 | 12.3957
-1.5 | 0.126 | 0.00505 | -0.0402 | 24.9505
-1 | 0.1855 | 0.00499 | -0.0413 | 37.1743
-0.5 | 0.2448 | 0.00497 | -0.0423 | 49.2555
0 | 0.305 | 0.00498 | -0.0435 | 61.245
0.5 | 0.365 | 0.00497 | -0.0447 | 73.4406
1 | 0.4249 | 0.00504 | -0.0458 | 84.3056
1.5 | 0.4847 | 0.00506 | -0.047 | 95.7905
2 | 0.5446 | 0.00509 | -0.0482 | 106.9941
2.5 | 0.6038 | 0.00518 | -0.0493 | 116.5637
3 | 0.6633 | 0.00521 | -0.0505 | 127.3129
3.5 | 0.7223 | 0.0053 | -0.0515 | 136.283
4 | 0.7809 | 0.00538 | -0.0526 | 145.1487
4.5 | 0.8384 | 0.00553 | -0.0534 | 151.6094
5 | 0.896 | 0.00564 | -0.0543 | 158.8652
5.5 | 0.952 | 0.00584 | -0.0549 | 163.0137
6 | 1.0038 | 0.0062 | -0.0548 | 161.9032
6.5 | 1.0422 | 0.0071 | -0.0524 | 146.7887
7 | 1.0788 | 0.00787 | -0.0497 | 137.0775
7.5 | 1.0998 | 0.00875 | -0.0441 | 125.6914
8 | 1.1072 | 0.00979 | -0.0362 | 113.095
8.5 | 1.1196 | 0.01106 | -0.0301 | 101.2297
9 | 1.13 | 0.01266 | -0.0244 | 89.2575
9.5 | 1.1379 | 0.0146 | -0.0189 | 77.9384
10 | 1.1442 | 0.0168 | -0.0137 | 68.1071
10.5 | 1.1497 | 0.01916 | -0.0087 | 60.0052
11 | 1.1716 | 0.02162 | -0.0076 | 54.1906
11.5 | 1.1929 | 0.02467 | -0.0072 | 48.3543
12 | 1.2059 | 0.02753 | -0.0047 | 43.8031
12.5 | 1.2247 | 0.03014 | -0.003 | 40.6337
13 | 1.2454 | 0.03268 | -0.0015 | 38.1089
13.5 | 1.2677 | 0.03519 | -0.0003 | 36.0244
14 | 1.2874 | 0.03798 | 0.0009 | 33.8968
14.5 | 1.3079 | 0.04078 | 0.0018 | 32.0721
15 | 1.3272 | 0.04374 | 0.0026 | 30.3429
15.5 | 1.3427 | 0.04707 | 0.0035 | 28.5256
16 | 1.3612 | 0.05024 | 0.0041 | 27.0939
16.5 | 1.3775 | 0.05373 | 0.0045 | 25.6374
17 | 1.3913 | 0.05749 | 0.0048 | 24.2007
17.5 | 1.4029 | 0.06161 | 0.0049 | 22.7707
18 | 1.4118 | 0.06613 | 0.0049 | 21.3489
18.5 | 1.4251 | 0.07029 | 0.0044 | 20.2746
19 | 1.4354 | 0.07494 | 0.0038 | 19.154
19.5 | 1.4417 | 0.08017 | 0.0028 | 17.983
20 | 1.4445 | 0.086 | 0.0015 | 16.7965

## 61. Re 3M Mach 0.25 (1)
BIGFOIL.COM POLAR EXPORT
NACA65-519 a=0.0
NACA65-519 a=0.0 |  |  |  | Cl Max: | 1.579 | at alpha= | 13 | deg
JavaFoil+Calcfoil stall+Eppler ext transition |  |  |  | L/D Max: | 129.996 | at alpha= | 5 | deg
Re: | 3000000 |  |  | Cd Min: | 0.00543 | at alpha= | -1.5 | deg
Mach: | 0.25 |  |  | Cl=0 at alpha= | -2.5312 | deg
|  |  |  | @ Cl=0.1, Cd= | 0.0066435
|  |  |  | @ Cl=0.4, Cd= | 0.0057262
|  |  |  | @ Cl=0.6, Cd= | 0.0060375
alpha (deg) | Cl | Cd | Cm | Cl/Cd
-15.5 | -0.518 | 0.11806 | -0.006 | -4.384
-15 | -0.559 | 0.11073 | -0.006 | -5.05
-14.5 | -0.596 | 0.10538 | -0.007 | -5.655
-14 | -0.627 | 0.09863 | -0.007 | -6.361
-13.5 | -0.653 | 0.09311 | -0.008 | -7.016
-13 | -0.673 | 0.08758 | -0.008 | -7.688
-12.5 | -0.687 | 0.08208 | -0.009 | -8.37
-12 | -0.698 | 0.07285 | -0.01 | -9.579
-11.5 | -0.697 | 0.0696 | -0.011 | -10.015
-11 | -0.697 | 0.06142 | -0.012 | -11.354
-10.5 | -0.803 | 0.01623 | -0.019 | -49.477
-10 | -0.786 | 0.01482 | -0.02 | -53.023
-9.5 | -0.761 | 0.01383 | -0.021 | -54.993
-9 | -0.728 | 0.01305 | -0.022 | -55.788
-8.5 | -0.689 | 0.0124 | -0.023 | -55.598
-8 | -0.646 | 0.01179 | -0.024 | -54.756
-7.5 | -0.598 | 0.01125 | -0.026 | -53.144
-7 | -0.546 | 0.01081 | -0.027 | -50.519
-6.5 | -0.491 | 0.01035 | -0.028 | -47.508
-6 | -0.434 | 0.00997 | -0.029 | -43.507
-5.5 | -0.374 | 0.00887 | -0.03 | -42.215
-5 | -0.314 | 0.00905 | -0.031 | -34.661
-4.5 | -0.251 | 0.00886 | -0.032 | -28.339
-4 | -0.188 | 0.00852 | -0.033 | -22.026
-3.5 | -0.124 | 0.0084 | -0.034 | -14.775
-3 | -0.06 | 0.00806 | -0.035 | -7.443
-2.5 | 0.004 | 0.00798 | -0.036 | 0.539
-2 | 0.069 | 0.00775 | -0.037 | 8.87
-1.5 | 0.134 | 0.00543 | -0.038 | 24.614
-1 | 0.198 | 0.00548 | -0.039 | 36.178
-0.5 | 0.263 | 0.0056 | -0.04 | 46.999
0 | 0.328 | 0.00561 | -0.041 | 58.472
0.5 | 0.392 | 0.00572 | -0.042 | 68.646
1 | 0.457 | 0.00577 | -0.043 | 79.27
1.5 | 0.522 | 0.00593 | -0.045 | 87.985
2 | 0.583 | 0.006 | -0.045 | 97.222
2.5 | 0.642 | 0.00613 | -0.046 | 104.811
3 | 0.705 | 0.00626 | -0.047 | 112.494
3.5 | 0.766 | 0.00643 | -0.048 | 119.248
4 | 0.828 | 0.00668 | -0.049 | 123.893
4.5 | 0.888 | 0.00692 | -0.05 | 128.413
5 | 0.948 | 0.0073 | -0.051 | 129.996
5.5 | 1.005 | 0.00837 | -0.052 | 120.156
6 | 1.063 | 0.00903 | -0.053 | 117.797
6.5 | 1.119 | 0.00973 | -0.054 | 115.043
7 | 1.173 | 0.01064 | -0.055 | 110.214
7.5 | 1.225 | 0.01164 | -0.055 | 105.234
8 | 1.276 | 0.01274 | -0.056 | 100.18
8.5 | 1.323 | 0.01407 | -0.057 | 94.018
9 | 1.362 | 0.01888 | -0.058 | 72.128
9.5 | 1.404 | 0.02024 | -0.058 | 69.369
10 | 1.444 | 0.02144 | -0.059 | 67.325
10.5 | 1.479 | 0.02264 | -0.06 | 65.333
11 | 1.51 | 0.02403 | -0.061 | 62.857
11.5 | 1.537 | 0.0254 | -0.062 | 60.511
12 | 1.559 | 0.02689 | -0.063 | 57.979
12.5 | 1.574 | 0.02862 | -0.064 | 54.999
13 | 1.579 | 0.03044 | -0.064 | 51.878
13.5 | 1.578 | 0.0324 | -0.065 | 48.7
14 | 1.569 | 0.03454 | -0.066 | 45.413
14.5 | 1.552 | 0.03697 | -0.067 | 41.975
15 | 1.527 | 0.03937 | -0.067 | 38.799
15.5 | 1.491 | 0.04248 | -0.068 | 35.096
16 | 1.444 | 0.0453 | -0.069 | 31.873
16.5 | 1.387 | 0.04922 | -0.069 | 28.182
17 | 1.324 | 0.05298 | -0.07 | 24.984
17.5 | 1.249 | 0.05961 | -0.07 | 20.951
18 | 1.168 | 0.06683 | -0.07 | 17.477

## 62. Re 3M Mach 0.25 (2)
BIGFOIL.COM POLAR EXPORT
NACA65-519 a=0.0
NACA65-519 a=0.0 |  |  |  | Cl Max: | 1.3896 | at alpha= | 19 | deg
XFOIL ncrit=9 |  |  |  | L/D Max: | 163.234 | at alpha= | 5.5 | deg
Re: | 3000000 |  |  | Cd Min: | 0.18038 | at alpha= | -20 | deg
Mach: | 0.25 |  |  | Cl=0 at alpha= | -2.7957 | deg
|  |  |  | @ Cl=0.1, Cd= | 0.006321
|  |  |  | @ Cl=0.4, Cd= | 0.0050847
|  |  |  | @ Cl=0.6, Cd= | 0.005243
alpha (deg) | Cl | Cd | Cm | Cl/Cd
-20 | -0.5876 | 0.18038 | -0.0098 | -3.2576
-19.5 | -0.5823 | 0.17145 | -0.0153 | -3.3963
-19 | -0.5858 | 0.16048 | -0.0218 | -3.6503
-18.5 | -0.5902 | 0.14955 | -0.0284 | -3.9465
-18 | -0.9025 | 0.07911 | -0.0727 | -11.4082
-17.5 | -0.9745 | 0.06134 | -0.0837 | -15.8869
-17 | -0.9981 | 0.05244 | -0.0872 | -19.0332
-16.5 | -1.0261 | 0.04417 | -0.0888 | -23.2307
-16 | -1.0334 | 0.03861 | -0.0885 | -26.7651
-15.5 | -1.0386 | 0.0337 | -0.0871 | -30.819
-15 | -1.0333 | 0.02987 | -0.085 | -34.5932
-14.5 | -1.0189 | 0.02689 | -0.0826 | -37.8914
-14 | -0.9995 | 0.02433 | -0.0799 | -41.081
-13.5 | -0.9739 | 0.02227 | -0.0772 | -43.7315
-13 | -0.946 | 0.02042 | -0.0744 | -46.3271
-12.5 | -0.9152 | 0.01882 | -0.0717 | -48.6291
-12 | -0.8822 | 0.01741 | -0.0688 | -50.672
-11.5 | -0.8489 | 0.0161 | -0.0659 | -52.7267
-11 | -0.8165 | 0.01482 | -0.0625 | -55.0945
-10.5 | -0.7814 | 0.01383 | -0.0594 | -56.5004
-10 | -0.7453 | 0.01295 | -0.0561 | -57.5521
-9.5 | -0.7121 | 0.01211 | -0.0521 | -58.8026
-9 | -0.6857 | 0.01126 | -0.0467 | -60.897
-8.5 | -0.637 | 0.01085 | -0.045 | -58.7097
-7.5 | -0.5315 | 0.01022 | -0.0432 | -52.0059
-7 | -0.4796 | 0.00979 | -0.0422 | -48.9888
-6.5 | -0.4248 | 0.0095 | -0.0417 | -44.7158
-6 | -0.3686 | 0.00922 | -0.0416 | -39.9783
-5.5 | -0.3128 | 0.00889 | -0.0413 | -35.1856
-5 | -0.2564 | 0.00861 | -0.0413 | -29.7793
-4.5 | -0.1988 | 0.00839 | -0.0415 | -23.6949
-4 | -0.1408 | 0.00813 | -0.0418 | -17.3186
-3.5 | -0.0822 | 0.00791 | -0.0422 | -10.3919
-3 | -0.0237 | 0.00772 | -0.0427 | -3.0699
-2.5 | 0.0343 | 0.00747 | -0.0431 | 4.5917
-2 | 0.0879 | 0.00678 | -0.043 | 12.9646
-1.5 | 0.1314 | 0.00513 | -0.0416 | 25.614
-1 | 0.1925 | 0.00506 | -0.0426 | 38.0435
-0.5 | 0.254 | 0.00507 | -0.0437 | 50.0986
0 | 0.3164 | 0.00504 | -0.0449 | 62.7778
0.5 | 0.3783 | 0.00506 | -0.0461 | 74.7628
1 | 0.4398 | 0.00513 | -0.0472 | 85.731
1.5 | 0.5024 | 0.00515 | -0.0485 | 97.5534
2 | 0.5639 | 0.00519 | -0.0497 | 108.6513
2.5 | 0.6252 | 0.00528 | -0.0507 | 118.4091
3 | 0.687 | 0.00532 | -0.0519 | 129.1353
3.5 | 0.7472 | 0.00544 | -0.0528 | 137.3529
4 | 0.8085 | 0.00551 | -0.0539 | 146.7332
4.5 | 0.8682 | 0.00564 | -0.0547 | 153.9362
5 | 0.9269 | 0.00582 | -0.0552 | 159.2612
5.5 | 0.9843 | 0.00603 | -0.0556 | 163.2338
6 | 1.0365 | 0.00644 | -0.055 | 160.9472
6.5 | 1.0712 | 0.00739 | -0.0515 | 144.9526
7 | 1.1004 | 0.00822 | -0.0469 | 133.8686
7.5 | 1.102 | 0.00932 | -0.0374 | 118.2403
8 | 1.109 | 0.01081 | -0.0301 | 102.5902
8.5 | 1.1199 | 0.01249 | -0.0241 | 89.6637
9 | 1.1278 | 0.01453 | -0.0183 | 77.6187
9.5 | 1.1344 | 0.01685 | -0.0129 | 67.3234
10 | 1.139 | 0.01944 | -0.0078 | 58.5905
10.5 | 1.1401 | 0.02231 | -0.0026 | 51.1026
11 | 1.1677 | 0.02558 | -0.0035 | 45.6489
11.5 | 1.1799 | 0.0292 | -0.0019 | 40.4075
12 | 1.1949 | 0.03228 | 0.0003 | 37.0167
12.5 | 1.2146 | 0.03515 | 0.0021 | 34.5548
13 | 1.2346 | 0.03809 | 0.0036 | 32.4127
13.5 | 1.2554 | 0.04103 | 0.0049 | 30.5971
14 | 1.2751 | 0.04418 | 0.0061 | 28.8615
14.5 | 1.2947 | 0.04741 | 0.0071 | 27.3086
15 | 1.3093 | 0.05116 | 0.0081 | 25.5923
15.5 | 1.3259 | 0.05487 | 0.0087 | 24.1644
16 | 1.3419 | 0.05872 | 0.0093 | 22.8525
16.5 | 1.3554 | 0.06296 | 0.0096 | 21.528
17 | 1.3622 | 0.06799 | 0.0096 | 20.0353
17.5 | 1.3725 | 0.07289 | 0.0093 | 18.8297
18 | 1.3808 | 0.07818 | 0.0087 | 17.6618
18.5 | 1.3873 | 0.08381 | 0.0077 | 16.5529
19 | 1.3896 | 0.09016 | 0.0062 | 15.4126
19.5 | 1.3838 | 0.09775 | 0.004 | 14.1565
20 | 1.3847 | 0.10469 | 0.0016 | 13.2267

## 63. Re 3M Mach 0.50 (1)
BIGFOIL.COM POLAR EXPORT
NACA65-519 a=0.0
NACA65-519 a=0.0 |  |  |  | Cl Max: | 1.448 | at alpha= | 9.5 | deg
JavaFoil+Calcfoil stall+Eppler ext transition |  |  |  | L/D Max: | 119.756 | at alpha= | 4.5 | deg
Re: | 3000000 |  |  | Cd Min: | 0.00553 | at alpha= | -1 | deg
Mach: | 0.5 |  |  | Cl=0 at alpha= | -2.5347 | deg
|  |  |  | @ Cl=0.1, Cd= | 0.0076151
|  |  |  | @ Cl=0.4, Cd= | 0.006113
|  |  |  | @ Cl=0.6, Cd= | 0.0065386
alpha (deg) | Cl | Cd | Cm | Cl/Cd
-20 | -0.994 | 0.16856 | -0.002 | -5.899
-19.5 | -0.966 | 0.16096 | -0.003 | -6.004
-19 | -0.939 | 0.15653 | -0.003 | -5.996
-18.5 | -0.912 | 0.15404 | -0.004 | -5.921
-18 | -0.881 | 0.14857 | -0.004 | -5.932
-17.5 | -0.853 | 0.14494 | -0.005 | -5.884
-17 | -0.824 | 0.13917 | -0.005 | -5.924
-16.5 | -0.797 | 0.13506 | -0.006 | -5.898
-16 | -0.77 | 0.13276 | -0.006 | -5.797
-15.5 | -0.74 | 0.12369 | -0.006 | -5.979
-15 | -0.711 | 0.12314 | -0.007 | -5.771
-14.5 | -0.683 | 0.11918 | -0.007 | -5.728
-14 | -0.654 | 0.11026 | -0.008 | -5.936
-13.5 | -0.626 | 0.11131 | -0.008 | -5.627
-13 | -0.598 | 0.10269 | -0.009 | -5.824
-12.5 | -0.569 | 0.09896 | -0.009 | -5.75
-12 | -0.54 | 0.09655 | -0.009 | -5.596
-11.5 | -0.512 | 0.09081 | -0.009 | -5.637
-11 | -0.484 | 0.09154 | -0.01 | -5.283
-10.5 | -0.455 | 0.08393 | -0.01 | -5.423
-10 | -0.427 | 0.08385 | -0.011 | -5.091
-9.5 | -0.398 | 0.0808 | -0.011 | -4.927
-9 | -0.37 | 0.0657 | -0.012 | -5.63
-8.5 | -0.342 | 0.05671 | -0.014 | -6.035
-8 | -0.478 | 0.05318 | -0.014 | -8.984
-7.5 | -0.498 | 0.04647 | -0.017 | -10.72
-7 | -0.57 | 0.01299 | -0.029 | -43.853
-6.5 | -0.526 | 0.0121 | -0.03 | -43.47
-6 | -0.47 | 0.01152 | -0.032 | -40.766
-5.5 | -0.408 | 0.01092 | -0.033 | -37.338
-5 | -0.343 | 0.01001 | -0.034 | -34.257
-4.5 | -0.276 | 0.00968 | -0.035 | -28.459
-4 | -0.207 | 0.00932 | -0.037 | -22.21
-3.5 | -0.137 | 0.00905 | -0.038 | -15.151
-3 | -0.067 | 0.00805 | -0.039 | -8.273
-2.5 | 0.005 | 0.00869 | -0.04 | 0.552
-2 | 0.077 | 0.00845 | -0.042 | 9.086
-1.5 | 0.15 | 0.0058 | -0.043 | 25.796
-1 | 0.222 | 0.00553 | -0.044 | 40.104
-0.5 | 0.294 | 0.00592 | -0.045 | 49.646
0 | 0.363 | 0.00604 | -0.046 | 60.172
0.5 | 0.434 | 0.00618 | -0.047 | 70.318
1 | 0.505 | 0.00628 | -0.048 | 80.464
1.5 | 0.575 | 0.00646 | -0.049 | 89.115
2 | 0.645 | 0.00668 | -0.05 | 96.649
2.5 | 0.71 | 0.00687 | -0.051 | 103.371
3 | 0.778 | 0.0071 | -0.052 | 109.637
3.5 | 0.846 | 0.00742 | -0.053 | 114.026
4 | 0.913 | 0.00775 | -0.054 | 117.793
4.5 | 0.98 | 0.00818 | -0.055 | 119.756
5 | 1.042 | 0.00964 | -0.056 | 108.137
5.5 | 1.106 | 0.01055 | -0.057 | 104.889
6 | 1.169 | 0.01154 | -0.058 | 101.34
6.5 | 1.227 | 0.01278 | -0.059 | 96.01
7 | 1.282 | 0.01426 | -0.06 | 89.954
7.5 | 1.334 | 0.01582 | -0.061 | 84.296
8 | 1.38 | 0.01782 | -0.062 | 77.443
8.5 | 1.412 | 0.02438 | -0.063 | 57.89
9 | 1.438 | 0.02618 | -0.063 | 54.917
9.5 | 1.448 | 0.02826 | -0.064 | 51.23
10 | 1.429 | 0.03073 | -0.065 | 46.519
10.5 | 1.353 | 0.03399 | -0.066 | 39.822
11 | 0.887 | 0.03816 | -0.067 | 23.256
11.5 | 0.918 | 0.03965 | -0.068 | 23.151
12 | 0.943 | 0.04403 | -0.068 | 21.419
12.5 | 0.843 | 0.09945 | -0.033 | 8.477
13 | 0.87 | 0.10351 | -0.034 | 8.407
13.5 | 0.898 | 0.10887 | -0.035 | 8.244
14 | 0.926 | 0.1153 | -0.038 | 8.031
14.5 | 0.954 | 0.1192 | -0.039 | 8.001

## 64. Re 3M Mach 0.50 (2)
BIGFOIL.COM POLAR EXPORT
NACA65-519 a=0.0
NACA65-519 a=0.0 |  |  |  | Cl Max: | 1.2202 | at alpha= | 15 | deg
XFOIL ncrit=9 |  |  |  | L/D Max: | 156.453 | at alpha= | 5 | deg
Re: | 3000000 |  |  | Cd Min: | 0.18838 | at alpha= | 20 | deg
Mach: | 0.5 |  |  | Cl=0 at alpha= | -2.9357 | deg
|  |  |  | @ Cl=0.1, Cd= | 0.0078449
|  |  |  | @ Cl=0.4, Cd= | 0.0054652
|  |  |  | @ Cl=0.6, Cd= | 0.0056426
alpha (deg) | Cl | Cd | Cm | Cl/Cd
-15.5 | -0.4108 | 0.1405 | -0.0471 | -2.9238
-15 | -0.4094 | 0.12996 | -0.0535 | -3.1502
-14.5 | -0.4088 | 0.11964 | -0.0599 | -3.4169
-14 | -0.4181 | 0.10801 | -0.0673 | -3.8709
-13.5 | -0.4374 | 0.09517 | -0.0758 | -4.596
-13 | -0.488 | 0.07648 | -0.0895 | -6.3808
-12.5 | -0.5295 | 0.06135 | -0.101 | -8.6308
-12 | -0.5666 | 0.05071 | -0.1069 | -11.1733
-11.5 | -0.6063 | 0.04169 | -0.1092 | -14.5431
-11 | -0.642 | 0.03407 | -0.1082 | -18.8436
-10.5 | -0.6727 | 0.02728 | -0.1046 | -24.6591
-9 | -0.6238 | 0.01638 | -0.0887 | -38.083
-8.5 | -0.5871 | 0.01469 | -0.0837 | -39.966
-8 | -0.546 | 0.01342 | -0.079 | -40.6855
-7.5 | -0.4935 | 0.01268 | -0.0757 | -38.9196
-7 | -0.4468 | 0.01182 | -0.0717 | -37.8003
-6.5 | -0.4029 | 0.01104 | -0.0673 | -36.4946
-6 | -0.3629 | 0.01052 | -0.0619 | -34.4962
-5.5 | -0.3125 | 0.01003 | -0.0583 | -31.1565
-5 | -0.2556 | 0.0096 | -0.0561 | -26.625
-4.5 | -0.1988 | 0.00913 | -0.0539 | -21.7744
-4 | -0.1365 | 0.00885 | -0.0529 | -15.4237
-3.5 | -0.0733 | 0.00851 | -0.0522 | -8.6134
-3 | -0.0084 | 0.00824 | -0.0519 | -1.0194
-2.5 | 0.0569 | 0.00802 | -0.0519 | 7.0948
-2 | 0.1209 | 0.00776 | -0.0517 | 15.5799
-1.5 | 0.1564 | 0.0056 | -0.0478 | 27.9286
-1 | 0.225 | 0.00541 | -0.0486 | 41.5896
-0.5 | 0.2952 | 0.00539 | -0.0497 | 54.7681
0 | 0.3656 | 0.00547 | -0.0508 | 66.8373
0.5 | 0.4371 | 0.00546 | -0.0521 | 80.0549
1 | 0.5081 | 0.00555 | -0.0533 | 91.5495
1.5 | 0.5776 | 0.00563 | -0.0542 | 102.5933
2 | 0.6489 | 0.00567 | -0.0554 | 114.4444
3 | 0.7882 | 0.00589 | -0.057 | 133.82
3.5 | 0.8565 | 0.00605 | -0.0574 | 141.5702
4 | 0.9247 | 0.00618 | -0.0576 | 149.6278
4.5 | 0.9895 | 0.00641 | -0.0571 | 154.3682
5 | 1.0498 | 0.00671 | -0.0557 | 156.4531
5.5 | 1.0983 | 0.00715 | -0.052 | 153.6084
6 | 1.1191 | 0.00795 | -0.0438 | 140.7673
7 | 1.1234 | 0.01198 | -0.0256 | 93.773
7.5 | 1.1211 | 0.01478 | -0.0175 | 75.8525
8 | 1.1216 | 0.01777 | -0.0105 | 63.1176
8.5 | 1.1226 | 0.02097 | -0.0042 | 53.5336
9 | 1.114 | 0.02493 | 0.0021 | 44.6851
9.5 | 1.1175 | 0.02859 | 0.0069 | 39.0871
10 | 1.123 | 0.03238 | 0.0111 | 34.6819
10.5 | 1.1187 | 0.03688 | 0.0153 | 30.3335
11 | 1.1149 | 0.04139 | 0.0195 | 26.9365
12.5 | 1.1684 | 0.05666 | 0.0188 | 20.6212
13 | 1.1857 | 0.06122 | 0.02 | 19.3679
13.5 | 1.1984 | 0.06639 | 0.0209 | 18.0509
14 | 1.2098 | 0.07191 | 0.0214 | 16.8238
14.5 | 1.2201 | 0.07785 | 0.0214 | 15.6724
15 | 1.2202 | 0.085 | 0.0206 | 14.3553
15.5 | 1.2169 | 0.09293 | 0.0189 | 13.0948
16 | 1.2116 | 0.10143 | 0.0165 | 11.9452
16.5 | 1.2024 | 0.11076 | 0.0131 | 10.8559
17 | 1.1908 | 0.12067 | 0.0089 | 9.8682
17.5 | 1.1816 | 0.13069 | 0.0041 | 9.0412
18 | 1.1689 | 0.14141 | -0.0017 | 8.266
18.5 | 1.1555 | 0.15255 | -0.0081 | 7.5746
19 | 1.1423 | 0.16398 | -0.0152 | 6.9661
19.5 | 1.1267 | 0.1761 | -0.023 | 6.3981
20 | 1.1125 | 0.18838 | -0.0313 | 5.9056

## 65. Re 4M Mach 0.00 (1)
BIGFOIL.COM POLAR EXPORT
NACA65-519 a=0.0
NACA65-519 a=0.0 |  |  |  | Cl Max: | 1.642 | at alpha= | 15 | deg
JavaFoil+Calcfoil stall+Eppler ext transition |  |  |  | L/D Max: | 129.4 | at alpha= | 4.5 | deg
Re: | 4000000 |  |  | Cd Min: | 0.00514 | at alpha= | -1.5 | deg
Mach: | 0 |  |  | Cl=0 at alpha= | -2.5323 | deg
|  |  |  | @ Cl=0.1, Cd= | 0.0061456
|  |  |  | @ Cl=0.4, Cd= | 0.0053886
|  |  |  | @ Cl=0.6, Cd= | 0.0057905
alpha (deg) | Cl | Cd | Cm | Cl/Cd
-17.5 | -0.736 | 0.12708 | -0.004 | -5.789
-17 | -0.748 | 0.12458 | -0.004 | -6.006
-16.5 | -0.761 | 0.11815 | -0.005 | -6.44
-16 | -0.772 | 0.11206 | -0.005 | -6.886
-15.5 | -0.78 | 0.10596 | -0.006 | -7.365
-15 | -0.79 | 0.0955 | -0.007 | -8.276
-14.5 | -0.791 | 0.09417 | -0.007 | -8.398
-14 | -0.792 | 0.08858 | -0.008 | -8.938
-13.5 | -0.79 | 0.08283 | -0.008 | -9.542
-13 | -0.807 | 0.06338 | -0.011 | -12.727
-12.5 | -0.898 | 0.0207 | -0.015 | -43.396
-12 | -0.892 | 0.01805 | -0.016 | -49.417
-11.5 | -0.882 | 0.0156 | -0.017 | -56.498
-11 | -0.861 | 0.01441 | -0.018 | -59.771
-10.5 | -0.835 | 0.01351 | -0.019 | -61.774
-10 | -0.804 | 0.01271 | -0.02 | -63.233
-9.5 | -0.768 | 0.0121 | -0.021 | -63.48
-9 | -0.728 | 0.01156 | -0.022 | -62.999
-8.5 | -0.685 | 0.01106 | -0.023 | -61.894
-8 | -0.638 | 0.0106 | -0.024 | -60.145
-7.5 | -0.588 | 0.01025 | -0.025 | -57.322
-7 | -0.535 | 0.00986 | -0.026 | -54.279
-6.5 | -0.481 | 0.00911 | -0.027 | -52.812
-6 | -0.425 | 0.00927 | -0.028 | -45.801
-5.5 | -0.365 | 0.00858 | -0.029 | -42.523
-5 | -0.304 | 0.00836 | -0.03 | -36.434
-4.5 | -0.243 | 0.00811 | -0.031 | -30.029
-4 | -0.182 | 0.00798 | -0.032 | -22.794
-3.5 | -0.12 | 0.00777 | -0.033 | -15.478
-3 | -0.058 | 0.00759 | -0.034 | -7.664
-2.5 | 0.004 | 0.00747 | -0.035 | 0.557
-2 | 0.067 | 0.00729 | -0.036 | 9.143
-1.5 | 0.129 | 0.00514 | -0.037 | 25.17
-1 | 0.192 | 0.0052 | -0.038 | 36.963
-0.5 | 0.255 | 0.00525 | -0.039 | 48.542
0 | 0.317 | 0.00532 | -0.04 | 59.612
0.5 | 0.38 | 0.00536 | -0.041 | 70.836
1 | 0.443 | 0.00545 | -0.042 | 81.245
1.5 | 0.505 | 0.0056 | -0.043 | 90.26
2 | 0.568 | 0.00572 | -0.044 | 99.247
2.5 | 0.627 | 0.00585 | -0.045 | 107.21
3 | 0.686 | 0.00543 | -0.046 | 126.407
3.5 | 0.746 | 0.00607 | -0.047 | 122.831
4 | 0.805 | 0.00626 | -0.048 | 128.548
4.5 | 0.864 | 0.00667 | -0.049 | 129.4
5 | 0.92 | 0.00747 | -0.05 | 123.168
5.5 | 0.978 | 0.00796 | -0.05 | 122.762
6 | 1.034 | 0.00852 | -0.051 | 121.427
6.5 | 1.089 | 0.00921 | -0.052 | 118.145
7 | 1.142 | 0.01 | -0.053 | 114.146
7.5 | 1.194 | 0.01078 | -0.054 | 110.721
8 | 1.245 | 0.01171 | -0.055 | 106.266
8.5 | 1.293 | 0.01277 | -0.056 | 101.227
9 | 1.339 | 0.01389 | -0.056 | 96.371
9.5 | 1.378 | 0.01775 | -0.057 | 77.634
10 | 1.42 | 0.01865 | -0.058 | 76.128
10.5 | 1.459 | 0.01963 | -0.059 | 74.334
11 | 1.496 | 0.02074 | -0.06 | 72.128
11.5 | 1.53 | 0.02187 | -0.06 | 69.951
12 | 1.56 | 0.02304 | -0.061 | 67.721
12.5 | 1.586 | 0.02428 | -0.062 | 65.315
13 | 1.606 | 0.02562 | -0.063 | 62.683
13.5 | 1.622 | 0.02722 | -0.064 | 59.576
14 | 1.633 | 0.02875 | -0.064 | 56.781
14.5 | 1.639 | 0.03049 | -0.065 | 53.771
15 | 1.642 | 0.03218 | -0.066 | 51.019
15.5 | 1.637 | 0.03421 | -0.066 | 47.86
16 | 1.627 | 0.03628 | -0.067 | 44.839
16.5 | 1.611 | 0.03859 | -0.068 | 41.749
17 | 1.592 | 0.04111 | -0.069 | 38.721
17.5 | 1.569 | 0.04356 | -0.069 | 36.014
18 | 1.541 | 0.04655 | -0.07 | 33.112
18.5 | 1.511 | 0.04943 | -0.07 | 30.576
19 | 1.478 | 0.05311 | -0.071 | 27.824
19.5 | 1.442 | 0.05656 | -0.071 | 25.503
20 | 1.402 | 0.06071 | -0.072 | 23.096

## 66. Re 4M Mach 0.00 (2)
BIGFOIL.COM POLAR EXPORT
NACA65-519 a=0.0
NACA65-519 a=0.0 |  |  |  | Cl Max: | 1.4906 | at alpha= | 20 | deg
XFOIL ncrit=9 |  |  |  | L/D Max: | 168.277 | at alpha= | 5.5 | deg
Re: | 4000000 |  |  | Cd Min: | 0.07813 | at alpha= | 20 | deg
Mach: | 0 |  |  | Cl=0 at alpha= | -2.7557 | deg
|  |  |  | @ Cl=0.1, Cd= | 0.0054029
|  |  |  | @ Cl=0.4, Cd= | 0.004654
|  |  |  | @ Cl=0.6, Cd= | 0.0047795
alpha (deg) | Cl | Cd | Cm | Cl/Cd
-20 | -1.167 | 0.05854 | -0.0743 | -19.9351
-19 | -1.2002 | 0.04429 | -0.0774 | -27.0987
-18.5 | -1.1892 | 0.04064 | -0.0775 | -29.2618
-18 | -1.1918 | 0.036 | -0.0768 | -33.1056
-17.5 | -1.1999 | 0.03126 | -0.075 | -38.3845
-17 | -1.1626 | 0.03035 | -0.0748 | -38.3064
-16.5 | -1.1676 | 0.02622 | -0.0718 | -44.5309
-16 | -1.1383 | 0.0248 | -0.0706 | -45.8992
-15.5 | -1.1218 | 0.02244 | -0.0681 | -49.9911
-15 | -1.0986 | 0.02065 | -0.0658 | -53.201
-14.5 | -1.0703 | 0.01925 | -0.0638 | -55.6
-14 | -1.0404 | 0.018 | -0.0617 | -57.8
-13.5 | -1.0088 | 0.01688 | -0.0595 | -59.763
-13 | -0.9763 | 0.01586 | -0.0573 | -61.5574
-12.5 | -0.9431 | 0.01492 | -0.0549 | -63.2105
-12 | -0.9094 | 0.01407 | -0.0524 | -64.634
-11.5 | -0.874 | 0.01335 | -0.0499 | -65.4682
-11 | -0.8406 | 0.01264 | -0.0468 | -66.5032
-10.5 | -0.8081 | 0.01205 | -0.0432 | -67.0622
-10 | -0.7688 | 0.01152 | -0.0409 | -66.7361
-9.5 | -0.7256 | 0.01093 | -0.0392 | -66.3861
-9 | -0.6858 | 0.01008 | -0.037 | -68.0357
-8.5 | -0.6351 | 0.00976 | -0.0366 | -65.0717
-8 | -0.5833 | 0.00942 | -0.0363 | -61.9214
-7.5 | -0.5297 | 0.00917 | -0.0364 | -57.7644
-7 | -0.4763 | 0.0089 | -0.0364 | -53.5169
-6.5 | -0.4221 | 0.0086 | -0.0365 | -49.0814
-6 | -0.3669 | 0.00837 | -0.0369 | -43.8351
-5.5 | -0.3109 | 0.00818 | -0.0373 | -38.0073
-5 | -0.2555 | 0.00793 | -0.0377 | -32.2194
-4.5 | -0.1989 | 0.00771 | -0.0382 | -25.7977
-4 | -0.142 | 0.00753 | -0.0389 | -18.8579
-3.5 | -0.0851 | 0.00735 | -0.0395 | -11.5782
-3 | -0.0278 | 0.00718 | -0.0402 | -3.8719
-2.5 | 0.0291 | 0.00693 | -0.0409 | 4.1991
-1.5 | 0.1266 | 0.00483 | -0.0402 | 26.2112
-1 | 0.1851 | 0.00469 | -0.0411 | 39.467
-0.5 | 0.2447 | 0.00461 | -0.0423 | 53.0803
0 | 0.3043 | 0.00461 | -0.0434 | 66.0087
0.5 | 0.364 | 0.00466 | -0.0446 | 78.1116
1 | 0.4241 | 0.00465 | -0.0459 | 91.2043
1.5 | 0.4837 | 0.00469 | -0.0471 | 103.1343
2 | 0.5432 | 0.00477 | -0.0483 | 113.8784
2.5 | 0.6027 | 0.00478 | -0.0495 | 126.0879
3 | 0.6615 | 0.00489 | -0.0507 | 135.2761
3.5 | 0.7206 | 0.00493 | -0.0518 | 146.1663
4 | 0.7786 | 0.00505 | -0.0528 | 154.1782
4.5 | 0.8362 | 0.00519 | -0.0538 | 161.1175
5 | 0.8927 | 0.00537 | -0.0546 | 166.2384
5.5 | 0.9474 | 0.00563 | -0.055 | 168.2771
6 | 0.995 | 0.00621 | -0.0544 | 160.2254
6.5 | 1.0318 | 0.00716 | -0.0518 | 144.1061
7 | 1.0682 | 0.00793 | -0.0492 | 134.7037
7.5 | 1.0903 | 0.00876 | -0.0438 | 124.4635
8 | 1.1015 | 0.00966 | -0.0366 | 114.0269
8.5 | 1.1154 | 0.01085 | -0.0307 | 102.8018
9 | 1.1286 | 0.0123 | -0.0253 | 91.7561
9.5 | 1.1383 | 0.01411 | -0.02 | 80.6733
10 | 1.1479 | 0.01612 | -0.0152 | 71.2097
10.5 | 1.158 | 0.01826 | -0.0108 | 63.4173
11 | 1.1689 | 0.0204 | -0.0068 | 57.299
11.5 | 1.1946 | 0.02301 | -0.0068 | 51.9166
12 | 1.2281 | 0.02536 | -0.0076 | 48.4267
12.5 | 1.2507 | 0.02762 | -0.006 | 45.2824
13 | 1.275 | 0.02984 | -0.0048 | 42.7279
13.5 | 1.2963 | 0.03232 | -0.0035 | 40.1083
14 | 1.3199 | 0.03472 | -0.0026 | 38.0156
14.5 | 1.3406 | 0.03739 | -0.0015 | 35.8545
15 | 1.3593 | 0.0402 | -0.0005 | 33.8134
15.5 | 1.3809 | 0.04285 | 0.0003 | 32.2264
16 | 1.3982 | 0.0459 | 0.0012 | 30.4619
16.5 | 1.4131 | 0.04924 | 0.0019 | 28.6982
17 | 1.4258 | 0.05286 | 0.0026 | 26.9731
17.5 | 1.4432 | 0.05607 | 0.003 | 25.7393
18 | 1.4566 | 0.05983 | 0.0032 | 24.3456
18.5 | 1.4675 | 0.06396 | 0.0032 | 22.944
19 | 1.4727 | 0.06877 | 0.003 | 21.4149
19.5 | 1.4834 | 0.07318 | 0.0024 | 20.2706
20 | 1.4906 | 0.07813 | 0.0016 | 19.0785

## 67. Re 4M Mach 0.10 (1)
BIGFOIL.COM POLAR EXPORT
NACA65-519 a=0.0
NACA65-519 a=0.0 |  |  |  | Cl Max: | 1.631 | at alpha= | 14.5 | deg
JavaFoil+Calcfoil stall+Eppler ext transition |  |  |  | L/D Max: | 129.028 | at alpha= | 4.5 | deg
Re: | 4000000 |  |  | Cd Min: | 0.00512 | at alpha= | -1.5 | deg
Mach: | 0.1 |  |  | Cl=0 at alpha= | -2.5323 | deg
|  |  |  | @ Cl=0.1, Cd= | 0.0061819
|  |  |  | @ Cl=0.4, Cd= | 0.00539
|  |  |  | @ Cl=0.6, Cd= | 0.00579
alpha (deg) | Cl | Cd | Cm | Cl/Cd
-17 | -0.711 | 0.12645 | -0.004 | -5.625
-16.5 | -0.727 | 0.11971 | -0.005 | -6.075
-16 | -0.741 | 0.11315 | -0.005 | -6.553
-15.5 | -0.756 | 0.10385 | -0.006 | -7.281
-15 | -0.766 | 0.09754 | -0.007 | -7.856
-14.5 | -0.774 | 0.09147 | -0.007 | -8.463
-14 | -0.775 | 0.08975 | -0.008 | -8.63
-13.5 | -0.775 | 0.08441 | -0.008 | -9.187
-13 | -0.781 | 0.07268 | -0.01 | -10.749
-12.5 | -0.781 | 0.06468 | -0.011 | -12.073
-12 | -0.878 | 0.01963 | -0.016 | -44.706
-11.5 | -0.874 | 0.01607 | -0.017 | -54.398
-11 | -0.857 | 0.01468 | -0.018 | -58.347
-10.5 | -0.832 | 0.01368 | -0.019 | -60.848
-10 | -0.803 | 0.01288 | -0.02 | -62.332
-9.5 | -0.768 | 0.01223 | -0.021 | -62.814
-9 | -0.729 | 0.01168 | -0.022 | -62.394
-8.5 | -0.686 | 0.01118 | -0.023 | -61.347
-8 | -0.639 | 0.0107 | -0.024 | -59.757
-7.5 | -0.59 | 0.01034 | -0.025 | -57.013
-7 | -0.537 | 0.00992 | -0.026 | -54.157
-6.5 | -0.483 | 0.00873 | -0.027 | -55.293
-6 | -0.426 | 0.00928 | -0.028 | -45.962
-5.5 | -0.367 | 0.00867 | -0.029 | -42.297
-5 | -0.306 | 0.00841 | -0.03 | -36.388
-4.5 | -0.245 | 0.0082 | -0.031 | -29.835
-4 | -0.183 | 0.00795 | -0.032 | -22.993
-3.5 | -0.121 | 0.00784 | -0.033 | -15.404
-3 | -0.058 | 0.00763 | -0.034 | -7.658
-2.5 | 0.004 | 0.00745 | -0.035 | 0.562
-2 | 0.067 | 0.00735 | -0.036 | 9.106
-1.5 | 0.13 | 0.00512 | -0.037 | 25.399
-1 | 0.193 | 0.00521 | -0.038 | 37.057
-0.5 | 0.256 | 0.00526 | -0.039 | 48.649
0 | 0.319 | 0.00529 | -0.04 | 60.258
0.5 | 0.382 | 0.00535 | -0.041 | 71.356
1 | 0.445 | 0.00549 | -0.042 | 81.017
1.5 | 0.508 | 0.00562 | -0.043 | 90.281
2 | 0.57 | 0.00572 | -0.044 | 99.774
2.5 | 0.63 | 0.00586 | -0.045 | 107.531
3 | 0.689 | 0.00545 | -0.046 | 126.365
3.5 | 0.749 | 0.00611 | -0.047 | 122.554
4 | 0.809 | 0.00629 | -0.048 | 128.594
4.5 | 0.867 | 0.00672 | -0.049 | 129.028
5 | 0.924 | 0.00753 | -0.05 | 122.653
5.5 | 0.982 | 0.00805 | -0.051 | 121.955
6 | 1.039 | 0.00862 | -0.052 | 120.56
6.5 | 1.093 | 0.0093 | -0.052 | 117.57
7 | 1.147 | 0.0101 | -0.053 | 113.571
7.5 | 1.199 | 0.01093 | -0.054 | 109.69
8 | 1.25 | 0.01189 | -0.055 | 105.096
8.5 | 1.298 | 0.01295 | -0.056 | 100.2
9 | 1.344 | 0.01406 | -0.057 | 95.556
9.5 | 1.383 | 0.01795 | -0.057 | 77.006
10 | 1.424 | 0.01892 | -0.058 | 75.285
10.5 | 1.463 | 0.01995 | -0.059 | 73.362
11 | 1.499 | 0.02101 | -0.06 | 71.368
11.5 | 1.532 | 0.02218 | -0.061 | 69.068
12 | 1.562 | 0.02337 | -0.061 | 66.811
12.5 | 1.586 | 0.02468 | -0.062 | 64.27
13 | 1.604 | 0.02612 | -0.063 | 61.411
13.5 | 1.618 | 0.0277 | -0.064 | 58.424
14 | 1.627 | 0.02942 | -0.065 | 55.285
14.5 | 1.631 | 0.0311 | -0.065 | 52.45
15 | 1.63 | 0.03286 | -0.066 | 49.621
15.5 | 1.623 | 0.03497 | -0.067 | 46.398
16 | 1.608 | 0.03696 | -0.067 | 43.52
16.5 | 1.588 | 0.03955 | -0.068 | 40.16
17 | 1.564 | 0.04217 | -0.069 | 37.094
17.5 | 1.536 | 0.04511 | -0.069 | 34.043
18 | 1.504 | 0.04765 | -0.07 | 31.567
18.5 | 1.468 | 0.05119 | -0.071 | 28.679
19 | 1.43 | 0.05494 | -0.071 | 26.022
19.5 | 1.388 | 0.05878 | -0.072 | 23.62

## 68. Re 4M Mach 0.10 (2)
BIGFOIL.COM POLAR EXPORT
NACA65-519 a=0.0
NACA65-519 a=0.0 |  |  |  | Cl Max: | 1.4842 | at alpha= | 20 | deg
XFOIL ncrit=9 |  |  |  | L/D Max: | 168.445 | at alpha= | 5.5 | deg
Re: | 4000000 |  |  | Cd Min: | 0.08082 | at alpha= | 20 | deg
Mach: | 0.1 |  |  | Cl=0 at alpha= | -2.7609 | deg
|  |  |  | @ Cl=0.1, Cd= | 0.0059115
|  |  |  | @ Cl=0.4, Cd= | 0.00466
|  |  |  | @ Cl=0.6, Cd= | 0.0047978
alpha (deg) | Cl | Cd | Cm | Cl/Cd
-20 | -1.0949 | 0.07013 | -0.0709 | -15.6124
-19.5 | -1.1351 | 0.0584 | -0.0763 | -19.4366
-19 | -1.1653 | 0.04938 | -0.0789 | -23.5986
-18.5 | -1.1559 | 0.04518 | -0.0795 | -25.5843
-18 | -1.1655 | 0.03954 | -0.0795 | -29.4765
-17.5 | -1.1822 | 0.03378 | -0.0781 | -34.997
-17 | -1.1486 | 0.03244 | -0.0777 | -35.4069
-16.5 | -1.1574 | 0.02786 | -0.075 | -41.5434
-16 | -1.1289 | 0.0263 | -0.0738 | -42.924
-15.5 | -1.1156 | 0.0236 | -0.0712 | -47.2712
-15 | -1.0957 | 0.02149 | -0.0687 | -50.9865
-14.5 | -1.0683 | 0.01996 | -0.0665 | -53.522
-14 | -1.0392 | 0.01857 | -0.0642 | -55.9612
-13.5 | -1.0077 | 0.01738 | -0.062 | -57.9804
-13 | -0.9756 | 0.01627 | -0.0597 | -59.9631
-12.5 | -0.9424 | 0.01526 | -0.0572 | -61.7562
-12 | -0.9087 | 0.01435 | -0.0546 | -63.324
-11.5 | -0.8731 | 0.01358 | -0.0521 | -64.2931
-11 | -0.8387 | 0.01284 | -0.0492 | -65.3193
-10.5 | -0.8052 | 0.01217 | -0.0457 | -66.1627
-10 | -0.7699 | 0.01165 | -0.0424 | -66.0858
-9.5 | -0.7273 | 0.01104 | -0.0405 | -65.8786
-9 | -0.6878 | 0.01019 | -0.0381 | -67.4975
-8.5 | -0.6376 | 0.00984 | -0.0375 | -64.7967
-8 | -0.5859 | 0.00947 | -0.0371 | -61.8691
-7.5 | -0.5321 | 0.00921 | -0.0371 | -57.7742
-6.5 | -0.4239 | 0.00864 | -0.0371 | -49.0625
-6 | -0.3684 | 0.0084 | -0.0374 | -43.8571
-5.5 | -0.3122 | 0.00821 | -0.0378 | -38.0268
-5 | -0.2564 | 0.00795 | -0.0381 | -32.2516
-4.5 | -0.1996 | 0.00773 | -0.0386 | -25.8215
-4 | -0.1423 | 0.00756 | -0.0392 | -18.8228
-3.5 | -0.0852 | 0.00738 | -0.0398 | -11.5447
-3 | -0.0275 | 0.0072 | -0.0405 | -3.8194
-2.5 | 0.03 | 0.00696 | -0.0412 | 4.3103
-2 | 0.0847 | 0.0065 | -0.0416 | 13.0308
-1.5 | 0.1276 | 0.00485 | -0.0404 | 26.3093
-1 | 0.1864 | 0.00469 | -0.0414 | 39.7441
-0.5 | 0.2464 | 0.00462 | -0.0425 | 53.3333
0 | 0.3063 | 0.00462 | -0.0437 | 66.2987
0.5 | 0.3664 | 0.00466 | -0.0449 | 78.6266
1 | 0.4269 | 0.00466 | -0.0462 | 91.6094
1.5 | 0.4869 | 0.00471 | -0.0474 | 103.3758
2 | 0.5468 | 0.00478 | -0.0486 | 114.3933
2.5 | 0.6067 | 0.0048 | -0.0498 | 126.3958
3 | 0.6658 | 0.0049 | -0.0509 | 135.8776
3.5 | 0.7254 | 0.00495 | -0.0521 | 146.5455
4 | 0.7838 | 0.00507 | -0.0531 | 154.5957
4.5 | 0.8416 | 0.00522 | -0.054 | 161.2261
5 | 0.8984 | 0.00539 | -0.0548 | 166.679
5.5 | 0.9534 | 0.00566 | -0.0552 | 168.4452
6 | 1.0009 | 0.00625 | -0.0544 | 160.144
6.5 | 1.0373 | 0.00721 | -0.0517 | 143.8696
7 | 1.073 | 0.00798 | -0.0488 | 134.4612
7.5 | 1.0897 | 0.00883 | -0.0423 | 123.4088
8 | 1.1016 | 0.00982 | -0.0354 | 112.1792
8.5 | 1.1156 | 0.01107 | -0.0296 | 100.7769
9 | 1.128 | 0.01261 | -0.0241 | 89.4528
9.5 | 1.1373 | 0.0145 | -0.0188 | 78.4345
10 | 1.1462 | 0.0166 | -0.0139 | 69.0482
10.5 | 1.1567 | 0.01877 | -0.0096 | 61.6249
11 | 1.1661 | 0.02106 | -0.0055 | 55.3704
11.5 | 1.1953 | 0.02373 | -0.0062 | 50.3708
12 | 1.2266 | 0.02619 | -0.0066 | 46.8347
12.5 | 1.249 | 0.02854 | -0.0051 | 43.7631
13 | 1.2728 | 0.03087 | -0.0038 | 41.231
13.5 | 1.2947 | 0.03338 | -0.0026 | 38.7867
14 | 1.3189 | 0.03576 | -0.0015 | 36.882
14.5 | 1.3389 | 0.03851 | -0.0004 | 34.7676
15 | 1.3575 | 0.04143 | 0.0006 | 32.7661
15.5 | 1.377 | 0.04435 | 0.0015 | 31.0485
16 | 1.3951 | 0.04736 | 0.0024 | 29.4573
16.5 | 1.41 | 0.05077 | 0.0032 | 27.7723
17 | 1.4229 | 0.05445 | 0.0038 | 26.1322
17.5 | 1.4376 | 0.05807 | 0.0041 | 24.7563
18 | 1.4509 | 0.06195 | 0.0043 | 23.4205
18.5 | 1.4621 | 0.06611 | 0.0042 | 22.1162
19 | 1.4689 | 0.0709 | 0.004 | 20.7179
19.5 | 1.4786 | 0.07557 | 0.0033 | 19.566
20 | 1.4842 | 0.08082 | 0.0023 | 18.3643

## 69. Re 4M Mach 0.25 (1)
BIGFOIL.COM POLAR EXPORT
NACA65-519 a=0.0
NACA65-519 a=0.0 |  |  |  | Cl Max: | 1.583 | at alpha= | 13 | deg
JavaFoil+Calcfoil stall+Eppler ext transition |  |  |  | L/D Max: | 128.141 | at alpha= | 4 | deg
Re: | 4000000 |  |  | Cd Min: | 0.00521 | at alpha= | -1.5 | deg
Mach: | 0.25 |  |  | Cl=0 at alpha= | -2.5312 | deg
|  |  |  | @ Cl=0.1, Cd= | 0.006366
|  |  |  | @ Cl=0.4, Cd= | 0.0054748
|  |  |  | @ Cl=0.6, Cd= | 0.0058849
alpha (deg) | Cl | Cd | Cm | Cl/Cd
-15.5 | -0.518 | 0.11686 | -0.006 | -4.431
-15 | -0.559 | 0.11021 | -0.006 | -5.076
-14.5 | -0.596 | 0.10266 | -0.007 | -5.807
-14 | -0.628 | 0.09732 | -0.007 | -6.451
-13.5 | -0.654 | 0.09148 | -0.008 | -7.148
-13 | -0.674 | 0.08594 | -0.008 | -7.842
-12.5 | -0.688 | 0.08024 | -0.009 | -8.571
-12 | -0.701 | 0.07014 | -0.011 | -9.993
-11.5 | -0.699 | 0.06735 | -0.011 | -10.384
-11 | -0.804 | 0.01894 | -0.018 | -42.463
-10.5 | -0.806 | 0.01514 | -0.019 | -53.273
-10 | -0.788 | 0.01396 | -0.02 | -56.476
-9.5 | -0.762 | 0.01308 | -0.021 | -58.273
-9 | -0.73 | 0.01237 | -0.022 | -58.98
-8.5 | -0.691 | 0.01175 | -0.023 | -58.786
-8 | -0.647 | 0.01118 | -0.025 | -57.87
-7.5 | -0.599 | 0.01067 | -0.026 | -56.133
-7 | -0.547 | 0.01028 | -0.027 | -53.254
-6.5 | -0.492 | 0.00986 | -0.028 | -49.92
-6 | -0.435 | 0.00867 | -0.029 | -50.103
-5.5 | -0.376 | 0.00885 | -0.03 | -42.471
-5 | -0.314 | 0.00866 | -0.031 | -36.234
-4.5 | -0.251 | 0.00835 | -0.032 | -30.051
-4 | -0.188 | 0.00811 | -0.033 | -23.151
-3.5 | -0.124 | 0.00792 | -0.034 | -15.665
-3 | -0.06 | 0.0077 | -0.035 | -7.796
-2.5 | 0.004 | 0.00758 | -0.036 | 0.567
-2 | 0.069 | 0.00742 | -0.037 | 9.271
-1.5 | 0.134 | 0.00521 | -0.038 | 25.677
-1 | 0.198 | 0.00529 | -0.039 | 37.514
-0.5 | 0.263 | 0.00531 | -0.04 | 49.519
0 | 0.328 | 0.00539 | -0.041 | 60.765
0.5 | 0.392 | 0.00546 | -0.042 | 71.939
1 | 0.457 | 0.00558 | -0.043 | 81.862
1.5 | 0.522 | 0.00573 | -0.045 | 91.002
2 | 0.586 | 0.00588 | -0.046 | 99.64
2.5 | 0.643 | 0.0059 | -0.046 | 109.006
3 | 0.705 | 0.00608 | -0.047 | 115.945
3.5 | 0.767 | 0.00627 | -0.048 | 122.44
4 | 0.829 | 0.00647 | -0.049 | 128.141
4.5 | 0.888 | 0.00704 | -0.05 | 126.178
5 | 0.946 | 0.00787 | -0.051 | 120.206
5.5 | 1.005 | 0.00845 | -0.052 | 118.909
6 | 1.063 | 0.00908 | -0.053 | 117.159
6.5 | 1.119 | 0.00986 | -0.054 | 113.526
7 | 1.173 | 0.01073 | -0.055 | 109.346
7.5 | 1.226 | 0.01166 | -0.055 | 105.126
8 | 1.277 | 0.01275 | -0.056 | 100.115
8.5 | 1.324 | 0.01395 | -0.057 | 94.951
9 | 1.365 | 0.01794 | -0.058 | 76.065
9.5 | 1.407 | 0.01923 | -0.059 | 73.168
10 | 1.446 | 0.02033 | -0.059 | 71.116
10.5 | 1.482 | 0.02152 | -0.06 | 68.862
11 | 1.513 | 0.02281 | -0.061 | 66.345
11.5 | 1.54 | 0.02411 | -0.062 | 63.885
12 | 1.562 | 0.02554 | -0.063 | 61.17
12.5 | 1.577 | 0.02713 | -0.064 | 58.121
13 | 1.583 | 0.02887 | -0.064 | 54.816
13.5 | 1.581 | 0.03067 | -0.065 | 51.54
14 | 1.572 | 0.03275 | -0.066 | 47.999
14.5 | 1.555 | 0.03501 | -0.067 | 44.415
15 | 1.531 | 0.03733 | -0.067 | 41.003
15.5 | 1.494 | 0.04028 | -0.068 | 37.092
16 | 1.447 | 0.04283 | -0.069 | 33.785
16.5 | 1.39 | 0.04653 | -0.069 | 29.881
17 | 1.327 | 0.04988 | -0.07 | 26.602
17.5 | 1.253 | 0.05592 | -0.07 | 22.41
18 | 1.173 | 0.06215 | -0.07 | 18.875

## 70. Re 4M Mach 0.25 (2)
BIGFOIL.COM POLAR EXPORT
NACA65-519 a=0.0
NACA65-519 a=0.0 |  |  |  | Cl Max: | 1.4351 | at alpha= | 19.5 | deg
XFOIL ncrit=9 |  |  |  | L/D Max: | 168.887 | at alpha= | 5.5 | deg
Re: | 4000000 |  |  | Cd Min: | 0.17887 | at alpha= | -20 | deg
Mach: | 0.25 |  |  | Cl=0 at alpha= | -2.787 | deg
|  |  |  | @ Cl=0.1, Cd= | 0.0063157
|  |  |  | @ Cl=0.4, Cd= | 0.0047195
|  |  |  | @ Cl=0.6, Cd= | 0.0048723
alpha (deg) | Cl | Cd | Cm | Cl/Cd
-20 | -0.5936 | 0.17887 | -0.0106 | -3.3186
-19.5 | -0.5865 | 0.17038 | -0.0159 | -3.4423
-19 | -0.5886 | 0.15974 | -0.0224 | -3.6847
-18 | -0.9736 | 0.0683 | -0.0803 | -14.2548
-17.5 | -1.0302 | 0.0548 | -0.0869 | -18.7993
-17 | -1.0332 | 0.04871 | -0.0885 | -21.2113
-16.5 | -1.0662 | 0.04048 | -0.0893 | -26.3389
-16 | -1.0633 | 0.03606 | -0.0884 | -29.487
-15.5 | -1.0681 | 0.03138 | -0.0865 | -34.0376
-15 | -1.0628 | 0.02767 | -0.0839 | -38.4098
-14.5 | -1.0452 | 0.02501 | -0.0813 | -41.7913
-14 | -1.0243 | 0.02263 | -0.0784 | -45.2629
-13.5 | -0.9965 | 0.0208 | -0.0757 | -47.9087
-13 | -0.969 | 0.01895 | -0.0726 | -51.1346
-12.5 | -0.9365 | 0.01755 | -0.0698 | -53.3618
-12 | -0.903 | 0.01624 | -0.0668 | -55.6034
-11.5 | -0.8685 | 0.01508 | -0.0638 | -57.5928
-11 | -0.8323 | 0.01408 | -0.0608 | -59.1122
-10.5 | -0.7953 | 0.01321 | -0.0577 | -60.2044
-10 | -0.7596 | 0.01239 | -0.0541 | -61.3075
-9.5 | -0.727 | 0.01162 | -0.0498 | -62.5645
-9 | -0.6893 | 0.01106 | -0.0461 | -62.3237
-8.5 | -0.6498 | 0.01021 | -0.043 | -63.6435
-8 | -0.5979 | 0.00981 | -0.0419 | -60.948
-7.5 | -0.5442 | 0.00949 | -0.0411 | -57.3446
-7 | -0.4886 | 0.00919 | -0.0407 | -53.1665
-6.5 | -0.4331 | 0.00886 | -0.0403 | -48.8826
-6 | -0.3766 | 0.00859 | -0.0402 | -43.8417
-5.5 | -0.3189 | 0.00837 | -0.0403 | -38.1004
-5 | -0.261 | 0.0081 | -0.0405 | -32.2222
-4.5 | -0.2029 | 0.00785 | -0.0408 | -25.8471
-4 | -0.1438 | 0.00769 | -0.0413 | -18.6996
-3.5 | -0.0851 | 0.00748 | -0.0417 | -11.377
-3 | -0.0253 | 0.00729 | -0.0424 | -3.4705
-2.5 | 0.0341 | 0.00708 | -0.043 | 4.8164
-2 | 0.0909 | 0.00669 | -0.0433 | 13.5874
-1.5 | 0.1332 | 0.00495 | -0.0418 | 26.9091
-1 | 0.194 | 0.00474 | -0.0428 | 40.9283
-0.5 | 0.2559 | 0.00469 | -0.044 | 54.5629
0 | 0.3176 | 0.00472 | -0.0451 | 67.2881
0.5 | 0.3802 | 0.00471 | -0.0464 | 80.7219
1 | 0.4427 | 0.00474 | -0.0477 | 93.3966
1.5 | 0.5043 | 0.0048 | -0.0489 | 105.0625
2 | 0.5667 | 0.00484 | -0.0502 | 117.0868
2.5 | 0.6285 | 0.0049 | -0.0513 | 128.2653
3 | 0.69 | 0.00498 | -0.0525 | 138.5542
4 | 0.812 | 0.00517 | -0.0545 | 157.06
4.5 | 0.8719 | 0.00534 | -0.0554 | 163.2772
5 | 0.9305 | 0.00552 | -0.0559 | 168.5688
5.5 | 0.9863 | 0.00584 | -0.056 | 168.887
6 | 1.0326 | 0.00649 | -0.0545 | 159.1063
6.5 | 1.0653 | 0.00749 | -0.0506 | 142.2296
7 | 1.0922 | 0.00826 | -0.0455 | 132.2276
7.5 | 1.095 | 0.00937 | -0.0364 | 116.8623
8 | 1.1043 | 0.01082 | -0.0294 | 102.061
8.5 | 1.1169 | 0.01246 | -0.0237 | 89.6388
9 | 1.1267 | 0.01444 | -0.0182 | 78.0263
9.5 | 1.1339 | 0.01673 | -0.0128 | 67.7764
10 | 1.1401 | 0.01926 | -0.0079 | 59.1952
10.5 | 1.1464 | 0.02198 | -0.0034 | 52.1565
11 | 1.1534 | 0.02474 | 0.0008 | 46.6209
11.5 | 1.1909 | 0.02801 | -0.002 | 42.517
12.5 | 1.2426 | 0.03339 | -0.0002 | 37.2147
13 | 1.2634 | 0.03625 | 0.0013 | 34.8524
13.5 | 1.2859 | 0.03901 | 0.0027 | 32.9633
14 | 1.3065 | 0.04197 | 0.004 | 31.1294
14.5 | 1.3254 | 0.04514 | 0.0053 | 29.362
15 | 1.3441 | 0.04835 | 0.0065 | 27.7994
15.5 | 1.3592 | 0.05202 | 0.0075 | 26.1284
16 | 1.3721 | 0.05596 | 0.0084 | 24.5193
16.5 | 1.3859 | 0.05999 | 0.0091 | 23.1022
17 | 1.3998 | 0.06414 | 0.0094 | 21.8241
17.5 | 1.412 | 0.06856 | 0.0095 | 20.5951
18 | 1.4197 | 0.07368 | 0.0092 | 19.2685
18.5 | 1.4221 | 0.07957 | 0.0085 | 17.8723
19 | 1.4313 | 0.08488 | 0.0075 | 16.8626
19.5 | 1.4351 | 0.09105 | 0.006 | 15.7617
20 | 1.4348 | 0.09787 | 0.004 | 14.6603

## 71. Re 4M Mach 0.50 (1)
BIGFOIL.COM POLAR EXPORT
NACA65-519 a=0.0
NACA65-519 a=0.0 |  |  |  | Cl Max: | 1.45 | at alpha= | 9.5 | deg
JavaFoil+Calcfoil stall+Eppler ext transition |  |  |  | L/D Max: | 118.185 | at alpha= | 3.5 | deg
Re: | 4000000 |  |  | Cd Min: | 0.00509 | at alpha= | -0.5 | deg
Mach: | 0.5 |  |  | Cl=0 at alpha= | -2.5347 | deg
|  |  |  | @ Cl=0.1, Cd= | 0.0072671
|  |  |  | @ Cl=0.4, Cd= | 0.0058459
|  |  |  | @ Cl=0.6, Cd= | 0.0062683
alpha (deg) | Cl | Cd | Cm | Cl/Cd
-20 | -0.995 | 0.16148 | -0.002 | -6.161
-19.5 | -0.967 | 0.15674 | -0.003 | -6.168
-19 | -0.939 | 0.15076 | -0.003 | -6.227
-18.5 | -0.913 | 0.15015 | -0.004 | -6.078
-18 | -0.882 | 0.14349 | -0.004 | -6.15
-17.5 | -0.853 | 0.13912 | -0.005 | -6.133
-17 | -0.825 | 0.13359 | -0.005 | -6.175
-16.5 | -0.797 | 0.1296 | -0.006 | -6.15
-16 | -0.77 | 0.12854 | -0.006 | -5.989
-15.5 | -0.741 | 0.1218 | -0.007 | -6.082
-15 | -0.711 | 0.11721 | -0.007 | -6.065
-14.5 | -0.683 | 0.11327 | -0.007 | -6.028
-14 | -0.655 | 0.10781 | -0.008 | -6.073
-13.5 | -0.626 | 0.10542 | -0.008 | -5.943
-13 | -0.598 | 0.10062 | -0.009 | -5.946
-12.5 | -0.569 | 0.098 | -0.009 | -5.811
-12 | -0.541 | 0.08841 | -0.009 | -6.118
-11.5 | -0.513 | 0.07817 | -0.01 | -6.557
-11 | -0.484 | 0.07319 | -0.01 | -6.616
-10.5 | -0.456 | 0.06757 | -0.011 | -6.748
-10 | -0.428 | 0.06308 | -0.012 | -6.777
-9.5 | -0.398 | 0.07933 | -0.011 | -5.019
-9 | -0.37 | 0.06462 | -0.012 | -5.725
-8.5 | -0.342 | 0.0563 | -0.014 | -6.079
-8 | -0.478 | 0.05195 | -0.014 | -9.198
-7.5 | -0.503 | 0.04305 | -0.019 | -11.693
-7 | -0.571 | 0.01235 | -0.029 | -46.219
-6.5 | -0.527 | 0.01147 | -0.031 | -45.939
-6 | -0.47 | 0.01094 | -0.032 | -43.009
-5.5 | -0.409 | 0.01039 | -0.033 | -39.317
-5 | -0.343 | 0.00951 | -0.034 | -36.111
-4.5 | -0.276 | 0.00921 | -0.035 | -29.988
-4 | -0.207 | 0.00886 | -0.037 | -23.406
-3.5 | -0.137 | 0.00782 | -0.038 | -17.574
-3 | -0.067 | 0.00847 | -0.039 | -7.901
-2.5 | 0.005 | 0.00832 | -0.04 | 0.577
-2 | 0.077 | 0.00808 | -0.042 | 9.506
-1.5 | 0.15 | 0.0055 | -0.043 | 27.16
-1 | 0.222 | 0.00564 | -0.044 | 39.322
-0.5 | 0.294 | 0.00509 | -0.045 | 57.84
0 | 0.364 | 0.00578 | -0.046 | 62.939
0.5 | 0.435 | 0.00591 | -0.047 | 73.62
1 | 0.506 | 0.00607 | -0.048 | 83.241
1.5 | 0.576 | 0.00621 | -0.049 | 92.703
2 | 0.646 | 0.00638 | -0.05 | 101.218
2.5 | 0.711 | 0.00663 | -0.051 | 107.255
3 | 0.779 | 0.00688 | -0.052 | 113.223
3.5 | 0.847 | 0.00717 | -0.053 | 118.185
4 | 0.913 | 0.00774 | -0.054 | 117.968
4.5 | 0.977 | 0.00895 | -0.055 | 109.161
5 | 1.042 | 0.00972 | -0.056 | 107.217
5.5 | 1.107 | 0.01055 | -0.057 | 104.912
6 | 1.17 | 0.01163 | -0.058 | 100.579
6.5 | 1.228 | 0.01286 | -0.059 | 95.515
7 | 1.283 | 0.0142 | -0.06 | 90.348
7.5 | 1.335 | 0.01583 | -0.061 | 84.322
8 | 1.382 | 0.01753 | -0.062 | 78.82
8.5 | 1.414 | 0.02319 | -0.063 | 60.975
9 | 1.441 | 0.02489 | -0.064 | 57.881
9.5 | 1.45 | 0.02685 | -0.065 | 54.015
10 | 1.432 | 0.02917 | -0.065 | 49.084
10.5 | 1.356 | 0.03223 | -0.066 | 42.059
11 | 0.889 | 0.03623 | -0.067 | 24.537
11.5 | 0.919 | 0.03799 | -0.068 | 24.202
12 | 0.948 | 0.04173 | -0.069 | 22.708
12.5 | 0.847 | 0.09618 | -0.039 | 8.809
13 | 0.871 | 0.09902 | -0.035 | 8.792
13.5 | 0.899 | 0.10639 | -0.038 | 8.454
14 | 0.926 | 0.11146 | -0.038 | 8.31
14.5 | 1.006 | 0.09588 | -0.061 | 10.489

## 72. Re 4M Mach 0.50 (2)
BIGFOIL.COM POLAR EXPORT
NACA65-519 a=0.0
NACA65-519 a=0.0 |  |  |  | Cl Max: | 1.2573 | at alpha= | 15.5 | deg
XFOIL ncrit=9 |  |  |  | L/D Max: | 166.819 | at alpha= | 5 | deg
Re: | 4000000 |  |  | Cd Min: | 0.18373 | at alpha= | 20 | deg
Mach: | 0.5 |  |  | Cl=0 at alpha= | -2.908 | deg
|  |  |  | @ Cl=0.1, Cd= | 0.0074053
|  |  |  | @ Cl=0.4, Cd= | 0.0050429
|  |  |  | @ Cl=0.6, Cd= | 0.0052004
alpha (deg) | Cl | Cd | Cm | Cl/Cd
-15 | -0.4141 | 0.12876 | -0.0544 | -3.2161
-14.5 | -0.415 | 0.11819 | -0.061 | -3.5113
-14 | -0.431 | 0.10549 | -0.0692 | -4.0857
-13.5 | -0.4577 | 0.09163 | -0.0787 | -4.9951
-13 | -0.5205 | 0.07054 | -0.095 | -7.3788
-12.5 | -0.5574 | 0.05788 | -0.104 | -9.6303
-12 | -0.5939 | 0.04795 | -0.1087 | -12.3858
-11.5 | -0.633 | 0.03941 | -0.1101 | -16.0619
-11 | -0.6747 | 0.03161 | -0.1084 | -21.3445
-10.5 | -0.7059 | 0.02496 | -0.104 | -28.2812
-10 | -0.719 | 0.0193 | -0.0977 | -37.2539
-9.5 | -0.6902 | 0.01669 | -0.0917 | -41.3541
-9 | -0.6486 | 0.01512 | -0.0868 | -42.8968
-8.5 | -0.6129 | 0.01353 | -0.0813 | -45.2993
-8 | -0.5778 | 0.0121 | -0.0757 | -47.7521
-7.5 | -0.529 | 0.01132 | -0.0716 | -46.7314
-7 | -0.4816 | 0.01065 | -0.0672 | -45.2207
-6.5 | -0.4364 | 0.01014 | -0.0623 | -43.0375
-6 | -0.3855 | 0.00974 | -0.0585 | -39.5791
-5.5 | -0.3301 | 0.00926 | -0.0556 | -35.6479
-5 | -0.2692 | 0.00894 | -0.0539 | -30.1119
-4.5 | -0.2063 | 0.00858 | -0.0528 | -24.0443
-4 | -0.1433 | 0.00823 | -0.0518 | -17.4119
-3.5 | -0.0779 | 0.00799 | -0.0515 | -9.7497
-3 | -0.0124 | 0.00778 | -0.0513 | -1.5938
-2.5 | 0.055 | 0.00756 | -0.0516 | 7.2751
-2 | 0.1219 | 0.00733 | -0.0519 | 16.6303
-1.5 | 0.181 | 0.00667 | -0.0512 | 27.1364
-1 | 0.2268 | 0.00508 | -0.0489 | 44.6457
-0.5 | 0.2979 | 0.00501 | -0.0501 | 59.4611
0 | 0.3695 | 0.005 | -0.0514 | 73.9
0.5 | 0.4406 | 0.0051 | -0.0527 | 86.3922
1 | 0.5119 | 0.00511 | -0.054 | 100.1761
1.5 | 0.5836 | 0.00517 | -0.0553 | 112.882
2 | 0.6537 | 0.0053 | -0.0563 | 123.3396
2.5 | 0.7253 | 0.00535 | -0.0574 | 135.5701
3 | 0.7947 | 0.0055 | -0.0581 | 144.4909
3.5 | 0.8653 | 0.0056 | -0.0589 | 154.5179
4 | 0.933 | 0.00578 | -0.059 | 161.4187
4.5 | 0.9985 | 0.00603 | -0.0587 | 165.5887
5 | 1.0593 | 0.00635 | -0.0573 | 166.8189
5.5 | 1.1072 | 0.0069 | -0.0537 | 160.4638
6 | 1.1186 | 0.00782 | -0.0438 | 143.0435
6.5 | 1.1174 | 0.00967 | -0.0337 | 115.5533
7 | 1.1211 | 0.01189 | -0.0254 | 94.2893
8 | 1.1172 | 0.01775 | -0.0101 | 62.9408
8.5 | 1.1214 | 0.02083 | -0.0041 | 53.8358
9 | 1.1183 | 0.02453 | 0.0019 | 45.5891
9.5 | 1.1216 | 0.02819 | 0.0067 | 39.7872
10 | 1.1261 | 0.03204 | 0.0109 | 35.1467
10.5 | 1.1232 | 0.03656 | 0.015 | 30.7221
11 | 1.122 | 0.04124 | 0.0184 | 27.2066
11.5 | 1.1276 | 0.04556 | 0.0215 | 24.7498
12 | 1.1916 | 0.05116 | 0.0129 | 23.2916
12.5 | 1.1979 | 0.05456 | 0.0181 | 21.9556
13 | 1.2144 | 0.05898 | 0.0197 | 20.59
13.5 | 1.2312 | 0.06364 | 0.021 | 19.3463
14 | 1.2446 | 0.06878 | 0.022 | 18.0954
14.5 | 1.2522 | 0.07475 | 0.0223 | 16.7518
15 | 1.2563 | 0.08133 | 0.022 | 15.4469
15.5 | 1.2573 | 0.08859 | 0.021 | 14.1923
16 | 1.2524 | 0.09681 | 0.0191 | 12.9367
16.5 | 1.2424 | 0.106 | 0.016 | 11.7208
17 | 1.2281 | 0.11606 | 0.0119 | 10.5816
17.5 | 1.2152 | 0.12635 | 0.0071 | 9.6177
18 | 1.1991 | 0.13739 | 0.0013 | 8.7277
18.5 | 1.1834 | 0.14866 | -0.0051 | 7.9604
19 | 1.1691 | 0.1601 | -0.0121 | 7.3023
19.5 | 1.155 | 0.17184 | -0.0196 | 6.7214
20 | 1.1416 | 0.18373 | -0.0276 | 6.2135

## 73. Re 5M Mach 0.00 (1)
BIGFOIL.COM POLAR EXPORT
NACA65-519 a=0.0
NACA65-519 a=0.0 |  |  |  | Cl Max: | 1.645 | at alpha= | 15 | deg
JavaFoil+Calcfoil stall+Eppler ext transition |  |  |  | L/D Max: | 125.331 | at alpha= | 3.5 | deg
Re: | 5000000 |  |  | Cd Min: | 0.005 | at alpha= | -1.5 | deg
Mach: | 0 |  |  | Cl=0 at alpha= | -2.5323 | deg
|  |  |  | @ Cl=0.1, Cd= | 0.0059589
|  |  |  | @ Cl=0.4, Cd= | 0.0052744
|  |  |  | @ Cl=0.6, Cd= | 0.0056831
alpha (deg) | Cl | Cd | Cm | Cl/Cd
-17.5 | -0.737 | 0.12411 | -0.004 | -5.938
-17 | -0.749 | 0.12252 | -0.005 | -6.113
-16.5 | -0.762 | 0.11604 | -0.005 | -6.564
-16 | -0.773 | 0.11006 | -0.006 | -7.021
-15.5 | -0.781 | 0.10413 | -0.006 | -7.505
-15 | -0.793 | 0.093 | -0.007 | -8.524
-14.5 | -0.792 | 0.09218 | -0.007 | -8.595
-14 | -0.793 | 0.08657 | -0.008 | -9.165
-13.5 | -0.793 | 0.08036 | -0.009 | -9.868
-13 | -0.9 | 0.02371 | -0.014 | -37.933
-12.5 | -0.906 | 0.01861 | -0.015 | -48.689
-12 | -0.897 | 0.01678 | -0.016 | -53.435
-11.5 | -0.884 | 0.01483 | -0.017 | -59.596
-11 | -0.863 | 0.01375 | -0.018 | -62.76
-10.5 | -0.836 | 0.01292 | -0.019 | -64.744
-10 | -0.805 | 0.0122 | -0.02 | -66.02
-9.5 | -0.769 | 0.0116 | -0.021 | -66.354
-9 | -0.729 | 0.0111 | -0.022 | -65.698
-8.5 | -0.686 | 0.01064 | -0.023 | -64.422
-8 | -0.639 | 0.0102 | -0.024 | -62.597
-7.5 | -0.589 | 0.00987 | -0.025 | -59.643
-7 | -0.536 | 0.00913 | -0.026 | -58.759
-6.5 | -0.483 | 0.00918 | -0.027 | -52.583
-6 | -0.425 | 0.00894 | -0.028 | -47.506
-5.5 | -0.365 | 0.00827 | -0.029 | -44.106
-5 | -0.305 | 0.00804 | -0.03 | -37.874
-4.5 | -0.243 | 0.00787 | -0.031 | -30.933
-4 | -0.182 | 0.00765 | -0.032 | -23.798
-3.5 | -0.12 | 0.00748 | -0.033 | -16.079
-3 | -0.058 | 0.00736 | -0.034 | -7.903
-2.5 | 0.004 | 0.0072 | -0.035 | 0.578
-2 | 0.067 | 0.00705 | -0.036 | 9.449
-1.5 | 0.129 | 0.005 | -0.037 | 25.881
-1 | 0.192 | 0.00504 | -0.038 | 38.137
-0.5 | 0.255 | 0.00505 | -0.039 | 50.413
0 | 0.317 | 0.00518 | -0.04 | 61.29
0.5 | 0.38 | 0.00523 | -0.041 | 72.614
1 | 0.443 | 0.00537 | -0.042 | 82.357
1.5 | 0.505 | 0.00542 | -0.043 | 93.202
2 | 0.568 | 0.00558 | -0.044 | 101.778
2.5 | 0.627 | 0.00577 | -0.045 | 108.68
3 | 0.687 | 0.00558 | -0.046 | 123.075
3.5 | 0.746 | 0.00595 | -0.047 | 125.331
4 | 0.804 | 0.00649 | -0.048 | 123.863
4.5 | 0.862 | 0.00711 | -0.049 | 121.189
5 | 0.92 | 0.00754 | -0.05 | 121.983
5.5 | 0.978 | 0.00802 | -0.05 | 121.869
6 | 1.034 | 0.00863 | -0.051 | 119.79
6.5 | 1.089 | 0.00932 | -0.052 | 116.822
7 | 1.142 | 0.01003 | -0.053 | 113.872
7.5 | 1.195 | 0.01081 | -0.054 | 110.548
8 | 1.245 | 0.01174 | -0.055 | 106.116
8.5 | 1.294 | 0.01268 | -0.056 | 102.024
9 | 1.34 | 0.01381 | -0.056 | 96.993
9.5 | 1.38 | 0.01705 | -0.057 | 80.914
10 | 1.422 | 0.01791 | -0.058 | 79.382
10.5 | 1.462 | 0.01885 | -0.059 | 77.563
11 | 1.498 | 0.01989 | -0.06 | 75.326
11.5 | 1.532 | 0.02099 | -0.06 | 72.999
12 | 1.562 | 0.02209 | -0.061 | 70.726
12.5 | 1.589 | 0.02331 | -0.062 | 68.16
13 | 1.608 | 0.02457 | -0.063 | 65.476
13.5 | 1.624 | 0.02608 | -0.064 | 62.275
14 | 1.635 | 0.02756 | -0.064 | 59.34
14.5 | 1.642 | 0.02921 | -0.065 | 56.214
15 | 1.645 | 0.03087 | -0.066 | 53.276
15.5 | 1.64 | 0.03281 | -0.067 | 49.989
16 | 1.629 | 0.03492 | -0.067 | 46.651
16.5 | 1.614 | 0.037 | -0.068 | 43.625
17 | 1.594 | 0.03943 | -0.069 | 40.44
17.5 | 1.571 | 0.04166 | -0.069 | 37.719
18 | 1.544 | 0.04458 | -0.07 | 34.633
18.5 | 1.514 | 0.04728 | -0.071 | 32.019
19 | 1.48 | 0.0507 | -0.071 | 29.202
19.5 | 1.445 | 0.05429 | -0.072 | 26.613
20 | 1.404 | 0.05849 | -0.072 | 24.007

## 74. Re 5M Mach 0.00 (2)
BIGFOIL.COM POLAR EXPORT
NACA65-519 a=0.0
NACA65-519 a=0.0 |  |  |  | Cl Max: | 1.5206 | at alpha= | 20 | deg
XFOIL ncrit=9 |  |  |  | L/D Max: | 170.592 | at alpha= | 5 | deg
Re: | 5000000 |  |  | Cd Min: | 0.07446 | at alpha= | 20 | deg
Mach: | 0 |  |  | Cl=0 at alpha= | -2.7496 | deg
|  |  |  | @ Cl=0.1, Cd= | 0.0061398
|  |  |  | @ Cl=0.4, Cd= | 0.004419
|  |  |  | @ Cl=0.6, Cd= | 0.0045939
alpha (deg) | Cl | Cd | Cm | Cl/Cd
-19.5 | -1.2656 | 0.04273 | -0.0771 | -29.6185
-19 | -1.2641 | 0.03831 | -0.0769 | -32.9966
-18 | -1.2326 | 0.03258 | -0.0756 | -37.833
-17.5 | -1.2176 | 0.02987 | -0.0744 | -40.7633
-17 | -1.2048 | 0.02712 | -0.0726 | -44.4248
-16 | -1.1602 | 0.02325 | -0.0691 | -49.9011
-15.5 | -1.1352 | 0.02159 | -0.0672 | -52.5799
-15 | -1.1134 | 0.01975 | -0.0646 | -56.3747
-14.5 | -1.085 | 0.01839 | -0.0624 | -58.9995
-14 | -1.0567 | 0.01708 | -0.06 | -61.8677
-13.5 | -1.0242 | 0.01606 | -0.0578 | -63.7733
-13 | -0.9926 | 0.01504 | -0.0553 | -65.9973
-12.5 | -0.9591 | 0.01417 | -0.0529 | -67.6853
-12 | -0.9252 | 0.01337 | -0.0502 | -69.1997
-11.5 | -0.8908 | 0.01269 | -0.0474 | -70.197
-11 | -0.8573 | 0.01207 | -0.0441 | -71.0273
-10.5 | -0.8213 | 0.01162 | -0.0411 | -70.6799
-10 | -0.7769 | 0.01113 | -0.0396 | -69.8023
-9.5 | -0.7316 | 0.01061 | -0.0382 | -68.9538
-9 | -0.6849 | 0.0101 | -0.0371 | -67.8119
-8.5 | -0.6417 | 0.00932 | -0.0355 | -68.8519
-8 | -0.589 | 0.00902 | -0.0354 | -65.2993
-7.5 | -0.5358 | 0.00874 | -0.0354 | -61.3043
-7 | -0.481 | 0.00848 | -0.0356 | -56.7217
-6.5 | -0.4262 | 0.00823 | -0.0358 | -51.7861
-6 | -0.371 | 0.008 | -0.0362 | -46.375
-5.5 | -0.3146 | 0.00779 | -0.0367 | -40.3851
-5 | -0.2579 | 0.00759 | -0.0373 | -33.9789
-4.5 | -0.2014 | 0.00738 | -0.0378 | -27.29
-4 | -0.1442 | 0.00724 | -0.0385 | -19.9171
-3.5 | -0.0867 | 0.00704 | -0.0392 | -12.3153
-3 | -0.0288 | 0.00688 | -0.0401 | -4.186
-2.5 | 0.0287 | 0.0067 | -0.0408 | 4.2836
-2 | 0.0846 | 0.00639 | -0.0414 | 13.2394
-1.5 | 0.1363 | 0.00555 | -0.0414 | 24.5586
-1 | 0.1863 | 0.00447 | -0.0413 | 41.6779
-0.5 | 0.2454 | 0.00442 | -0.0424 | 55.5204
0 | 0.3051 | 0.0044 | -0.0436 | 69.3409
0.5 | 0.3653 | 0.00439 | -0.0449 | 83.2118
1 | 0.4251 | 0.00444 | -0.0461 | 95.7432
1.5 | 0.485 | 0.00448 | -0.0473 | 108.2589
2 | 0.5448 | 0.00451 | -0.0486 | 120.7982
2.5 | 0.604 | 0.0046 | -0.0498 | 131.3043
3 | 0.6635 | 0.00464 | -0.051 | 142.9957
3.5 | 0.7221 | 0.00475 | -0.0521 | 152.0211
4 | 0.7802 | 0.00488 | -0.0531 | 159.877
4.5 | 0.8377 | 0.00502 | -0.0541 | 166.8725
5 | 0.8939 | 0.00524 | -0.0548 | 170.5916
5.5 | 0.9449 | 0.00569 | -0.0547 | 166.0633
6 | 0.9892 | 0.00643 | -0.0535 | 153.8414
6.5 | 1.0295 | 0.0072 | -0.0515 | 142.9861
7 | 1.0633 | 0.00803 | -0.0484 | 132.4159
7.5 | 1.0869 | 0.00876 | -0.0432 | 124.0753
8 | 1.1 | 0.00963 | -0.0364 | 114.2264
8.5 | 1.1155 | 0.01076 | -0.0307 | 103.671
9 | 1.1297 | 0.01217 | -0.0255 | 92.8266
9.5 | 1.139 | 0.01398 | -0.0201 | 81.4735
10 | 1.1497 | 0.01594 | -0.0154 | 72.1267
10.5 | 1.1635 | 0.01792 | -0.0114 | 64.9275
11 | 1.1754 | 0.02006 | -0.0075 | 58.5942
11.5 | 1.1888 | 0.02218 | -0.004 | 53.5978
12 | 1.246 | 0.02424 | -0.0093 | 51.4026
12.5 | 1.2738 | 0.02639 | -0.0086 | 48.2683
13 | 1.2983 | 0.02867 | -0.0075 | 45.2843
13.5 | 1.3244 | 0.03087 | -0.0066 | 42.9025
14 | 1.3477 | 0.03327 | -0.0056 | 40.508
14.5 | 1.371 | 0.03575 | -0.0047 | 38.3497
15 | 1.392 | 0.03838 | -0.0037 | 36.2689
15.5 | 1.409 | 0.04136 | -0.0026 | 34.0667
16 | 1.4263 | 0.04429 | -0.0015 | 32.2037
16.5 | 1.4437 | 0.04719 | -0.0005 | 30.5933
17 | 1.4589 | 0.05034 | 0.0004 | 28.9809
17.5 | 1.4715 | 0.05381 | 0.0013 | 27.3462
18 | 1.4818 | 0.05753 | 0.0021 | 25.757
18.5 | 1.4924 | 0.06141 | 0.0025 | 24.3022
19 | 1.5042 | 0.06534 | 0.0026 | 23.0211
19.5 | 1.5131 | 0.06973 | 0.0024 | 21.6994
20 | 1.5206 | 0.07446 | 0.0018 | 20.4217

## 75. Re 5M Mach 0.10 (1)
BIGFOIL.COM POLAR EXPORT
NACA65-519 a=0.0
NACA65-519 a=0.0 |  |  |  | Cl Max: | 1.634 | at alpha= | 14.5 | deg
JavaFoil+Calcfoil stall+Eppler ext transition |  |  |  | L/D Max: | 128.936 | at alpha= | 3 | deg
Re: | 5000000 |  |  | Cd Min: | 0.00502 | at alpha= | -1.5 | deg
Mach: | 0.1 |  |  | Cl=0 at alpha= | -2.5323 | deg
|  |  |  | @ Cl=0.1, Cd= | 0.0060009
|  |  |  | @ Cl=0.4, Cd= | 0.00526
|  |  |  | @ Cl=0.6, Cd= | 0.00565
alpha (deg) | Cl | Cd | Cm | Cl/Cd
-17 | -0.712 | 0.12473 | -0.005 | -5.707
-16.5 | -0.728 | 0.11803 | -0.005 | -6.167
-16 | -0.742 | 0.11162 | -0.005 | -6.649
-15.5 | -0.757 | 0.10216 | -0.006 | -7.411
-15 | -0.768 | 0.09541 | -0.007 | -8.047
-14.5 | -0.776 | 0.08895 | -0.008 | -8.726
-14 | -0.776 | 0.08805 | -0.008 | -8.813
-13.5 | -0.777 | 0.08243 | -0.008 | -9.428
-13 | -0.807 | 0.05684 | -0.011 | -14.194
-12.5 | -0.878 | 0.02317 | -0.015 | -37.896
-12 | -0.885 | 0.01776 | -0.016 | -49.824
-11.5 | -0.877 | 0.01523 | -0.017 | -57.573
-11 | -0.859 | 0.014 | -0.018 | -61.337
-10.5 | -0.834 | 0.01311 | -0.019 | -63.62
-10 | -0.804 | 0.01234 | -0.02 | -65.186
-9.5 | -0.769 | 0.01171 | -0.021 | -65.682
-9 | -0.73 | 0.01123 | -0.022 | -65.03
-8.5 | -0.687 | 0.01075 | -0.023 | -63.875
-8 | -0.64 | 0.0103 | -0.024 | -62.193
-7.5 | -0.591 | 0.00995 | -0.025 | -59.336
-7 | -0.538 | 0.00873 | -0.026 | -61.626
-6.5 | -0.485 | 0.00935 | -0.027 | -51.874
-6 | -0.426 | 0.00894 | -0.028 | -47.681
-5.5 | -0.367 | 0.00835 | -0.029 | -43.898
-5 | -0.306 | 0.00809 | -0.03 | -37.84
-4.5 | -0.245 | 0.00789 | -0.031 | -31.013
-4 | -0.183 | 0.00772 | -0.032 | -23.686
-3.5 | -0.121 | 0.00751 | -0.033 | -16.083
-3 | -0.058 | 0.00733 | -0.034 | -7.967
-2.5 | 0.004 | 0.00727 | -0.035 | 0.576
-2 | 0.067 | 0.00708 | -0.036 | 9.45
-1.5 | 0.13 | 0.00502 | -0.037 | 25.945
-1 | 0.193 | 0.00502 | -0.038 | 38.47
-0.5 | 0.256 | 0.0051 | -0.039 | 50.178
0 | 0.319 | 0.00515 | -0.04 | 61.891
0.5 | 0.382 | 0.00522 | -0.041 | 73.175
1 | 0.445 | 0.00536 | -0.042 | 82.997
1.5 | 0.508 | 0.00546 | -0.043 | 92.911
2 | 0.57 | 0.00555 | -0.044 | 102.757
2.5 | 0.63 | 0.00575 | -0.045 | 109.491
3 | 0.689 | 0.00535 | -0.046 | 128.936
3.5 | 0.749 | 0.00599 | -0.047 | 125.068
4 | 0.808 | 0.00653 | -0.048 | 123.76
4.5 | 0.866 | 0.00715 | -0.049 | 121.087
5 | 0.924 | 0.00762 | -0.05 | 121.341
5.5 | 0.982 | 0.00811 | -0.051 | 121.043
6 | 1.039 | 0.00874 | -0.052 | 118.823
6.5 | 1.093 | 0.0094 | -0.052 | 116.292
7 | 1.147 | 0.01013 | -0.053 | 113.21
7.5 | 1.199 | 0.01095 | -0.054 | 109.516
8 | 1.25 | 0.0119 | -0.055 | 105.079
8.5 | 1.299 | 0.01284 | -0.056 | 101.134
9 | 1.345 | 0.01398 | -0.057 | 96.154
9.5 | 1.385 | 0.01725 | -0.057 | 80.262
10 | 1.427 | 0.01818 | -0.058 | 78.489
10.5 | 1.465 | 0.01913 | -0.059 | 76.591
11 | 1.502 | 0.02016 | -0.06 | 74.476
11.5 | 1.534 | 0.02127 | -0.061 | 72.13
12 | 1.564 | 0.02244 | -0.062 | 69.711
12.5 | 1.589 | 0.02367 | -0.062 | 67.124
13 | 1.607 | 0.02508 | -0.063 | 64.074
13.5 | 1.621 | 0.02656 | -0.064 | 61.014
14 | 1.629 | 0.0282 | -0.065 | 57.777
14.5 | 1.634 | 0.02979 | -0.065 | 54.834
15 | 1.633 | 0.0315 | -0.066 | 51.849
15.5 | 1.625 | 0.03354 | -0.067 | 48.466
16 | 1.611 | 0.03537 | -0.068 | 45.55
16.5 | 1.591 | 0.03788 | -0.068 | 42
17 | 1.567 | 0.04043 | -0.069 | 38.753
17.5 | 1.538 | 0.0432 | -0.07 | 35.614
18 | 1.507 | 0.04583 | -0.07 | 32.876
18.5 | 1.471 | 0.0493 | -0.071 | 29.836
19 | 1.432 | 0.05301 | -0.071 | 27.011
19.5 | 1.391 | 0.05683 | -0.072 | 24.472

## 76. Re 5M Mach 0.10 (2)
BIGFOIL.COM POLAR EXPORT
NACA65-519 a=0.0
NACA65-519 a=0.0 |  |  |  | Cl Max: | 1.5139 | at alpha= | 20 | deg
XFOIL ncrit=9 |  |  |  | L/D Max: | 171.065 | at alpha= | 5 | deg
Re: | 5000000 |  |  | Cd Min: | 0.07716 | at alpha= | 20 | deg
Mach: | 0.1 |  |  | Cl=0 at alpha= | -2.7539 | deg
|  |  |  | @ Cl=0.1, Cd= | 0.0061918
|  |  |  | @ Cl=0.4, Cd= | 0.0044268
|  |  |  | @ Cl=0.6, Cd= | 0.0045979
alpha (deg) | Cl | Cd | Cm | Cl/Cd
-20 | -1.2214 | 0.05422 | -0.0776 | -22.5267
-19.5 | -1.2316 | 0.04775 | -0.079 | -25.7927
-19 | -1.2405 | 0.04193 | -0.0795 | -29.585
-18.5 | -1.2279 | 0.03846 | -0.0793 | -31.9267
-18 | -1.2164 | 0.0351 | -0.0786 | -34.6553
-17.5 | -1.2057 | 0.03186 | -0.0775 | -37.8437
-17 | -1.1953 | 0.02878 | -0.0758 | -41.5323
-16.5 | -1.1738 | 0.02667 | -0.0742 | -44.012
-16 | -1.1556 | 0.02436 | -0.0721 | -47.4384
-15.5 | -1.1323 | 0.0225 | -0.0701 | -50.3244
-15 | -1.1058 | 0.0209 | -0.068 | -52.9091
-14.5 | -1.0792 | 0.01933 | -0.0656 | -55.8303
-14 | -1.0549 | 0.01767 | -0.0627 | -59.7001
-13.5 | -1.0225 | 0.01657 | -0.0605 | -61.7079
-13 | -0.992 | 0.01542 | -0.0578 | -64.332
-12.5 | -0.958 | 0.0145 | -0.0553 | -66.069
-12 | -0.9242 | 0.01365 | -0.0526 | -67.707
-11.5 | -0.8895 | 0.0129 | -0.0498 | -68.9535
-11 | -0.8552 | 0.01223 | -0.0466 | -69.9264
-10 | -0.779 | 0.01123 | -0.041 | -69.3678
-9.5 | -0.7337 | 0.01072 | -0.0395 | -68.4422
-9 | -0.6871 | 0.0102 | -0.0383 | -67.3627
-8.5 | -0.6444 | 0.00939 | -0.0364 | -68.6262
-8 | -0.5917 | 0.00908 | -0.0361 | -65.1652
-7.5 | -0.5383 | 0.00878 | -0.036 | -61.3098
-7 | -0.4834 | 0.00852 | -0.0362 | -56.7371
-6.5 | -0.4281 | 0.00828 | -0.0364 | -51.7029
-6 | -0.3727 | 0.00803 | -0.0366 | -46.4134
-5.5 | -0.316 | 0.00781 | -0.0371 | -40.4609
-5 | -0.2588 | 0.00762 | -0.0377 | -33.9633
-4.5 | -0.2021 | 0.0074 | -0.0382 | -27.3108
-4 | -0.1446 | 0.00726 | -0.0389 | -19.9174
-3.5 | -0.0867 | 0.00706 | -0.0396 | -12.2805
-3 | -0.0284 | 0.0069 | -0.0404 | -4.1159
-2.5 | 0.0293 | 0.00672 | -0.0411 | 4.3601
-2 | 0.0855 | 0.00641 | -0.0417 | 13.3385
-1.5 | 0.138 | 0.00562 | -0.0418 | 24.5552
-1 | 0.1876 | 0.00448 | -0.0416 | 41.875
-0.5 | 0.247 | 0.00443 | -0.0426 | 55.7562
0 | 0.3073 | 0.0044 | -0.0439 | 69.8409
0.5 | 0.3678 | 0.0044 | -0.0451 | 83.5909
1 | 0.4279 | 0.00445 | -0.0464 | 96.1573
1.5 | 0.4883 | 0.00449 | -0.0476 | 108.7528
2 | 0.5484 | 0.00452 | -0.0489 | 121.3274
2.5 | 0.608 | 0.00461 | -0.0501 | 131.8872
3 | 0.6679 | 0.00465 | -0.0513 | 143.6344
3.5 | 0.7269 | 0.00476 | -0.0524 | 152.7101
4 | 0.7853 | 0.0049 | -0.0534 | 160.2653
4.5 | 0.8431 | 0.00504 | -0.0543 | 167.2817
5 | 0.8998 | 0.00526 | -0.0551 | 171.0646
5.5 | 0.9509 | 0.00572 | -0.0549 | 166.2413
6 | 0.9952 | 0.00647 | -0.0535 | 153.8176
6.5 | 1.035 | 0.00724 | -0.0514 | 142.9558
7 | 1.0679 | 0.00808 | -0.048 | 132.1658
7.5 | 1.0865 | 0.00883 | -0.0418 | 123.0464
8 | 1.1003 | 0.00977 | -0.0352 | 112.6203
8.5 | 1.1157 | 0.01097 | -0.0296 | 101.7046
9 | 1.1295 | 0.01246 | -0.0243 | 90.6501
9.5 | 1.1378 | 0.01438 | -0.0188 | 79.1238
10 | 1.1483 | 0.01641 | -0.0141 | 69.9756
10.5 | 1.1615 | 0.01846 | -0.0101 | 62.9198
11 | 1.1732 | 0.02068 | -0.0063 | 56.7311
11.5 | 1.1861 | 0.02291 | -0.0027 | 51.7722
12 | 1.2466 | 0.02506 | -0.0087 | 49.7446
13 | 1.2989 | 0.02951 | -0.0066 | 44.0156
13.5 | 1.3236 | 0.03187 | -0.0056 | 41.5312
14 | 1.3456 | 0.03446 | -0.0045 | 39.0482
14.5 | 1.369 | 0.03698 | -0.0036 | 37.02
15 | 1.3906 | 0.03955 | -0.0026 | 35.1606
15.5 | 1.4067 | 0.04266 | -0.0014 | 32.9747
16 | 1.4226 | 0.04575 | -0.0002 | 31.0951
16.5 | 1.4389 | 0.04885 | 0.0009 | 29.4555
17 | 1.4552 | 0.05194 | 0.0019 | 28.0169
17.5 | 1.4675 | 0.05548 | 0.0028 | 26.451
18 | 1.476 | 0.05955 | 0.0035 | 24.7859
18.5 | 1.4862 | 0.06366 | 0.0037 | 23.3459
19 | 1.4971 | 0.06779 | 0.0037 | 22.0844
19.5 | 1.5061 | 0.07233 | 0.0034 | 20.8226
20 | 1.5139 | 0.07716 | 0.0027 | 19.6203

## 77. Re 5M Mach 0.25 (1)
BIGFOIL.COM POLAR EXPORT
NACA65-519 a=0.0
NACA65-519 a=0.0 |  |  |  | Cl Max: | 1.585 | at alpha= | 13 | deg
JavaFoil+Calcfoil stall+Eppler ext transition |  |  |  | L/D Max: | 124.871 | at alpha= | 3.5 | deg
Re: | 5000000 |  |  | Cd Min: | 0.00506 | at alpha= | -1.5 | deg
Mach: | 0.25 |  |  | Cl=0 at alpha= | -2.5312 | deg
|  |  |  | @ Cl=0.1, Cd= | 0.0062003
|  |  |  | @ Cl=0.4, Cd= | 0.0053874
|  |  |  | @ Cl=0.6, Cd= | 0.0056231
alpha (deg) | Cl | Cd | Cm | Cl/Cd
-16 | -0.472 | 0.12119 | -0.005 | -3.895
-15.5 | -0.518 | 0.11555 | -0.006 | -4.483
-15 | -0.56 | 0.10918 | -0.006 | -5.125
-14.5 | -0.597 | 0.10225 | -0.007 | -5.834
-14 | -0.629 | 0.09463 | -0.007 | -6.648
-13.5 | -0.655 | 0.08877 | -0.008 | -7.383
-13 | -0.674 | 0.08472 | -0.008 | -7.961
-12.5 | -0.689 | 0.07881 | -0.009 | -8.74
-12 | -0.705 | 0.06665 | -0.011 | -10.583
-11.5 | -0.704 | 0.06416 | -0.012 | -10.969
-11 | -0.813 | 0.01683 | -0.018 | -48.306
-10.5 | -0.809 | 0.01439 | -0.019 | -56.217
-10 | -0.79 | 0.01338 | -0.02 | -59.046
-9.5 | -0.764 | 0.01256 | -0.021 | -60.807
-9 | -0.731 | 0.01186 | -0.023 | -61.649
-8.5 | -0.692 | 0.01121 | -0.024 | -61.737
-8 | -0.648 | 0.01076 | -0.025 | -60.26
-7.5 | -0.6 | 0.01027 | -0.026 | -58.43
-7 | -0.548 | 0.00989 | -0.027 | -55.399
-6.5 | -0.493 | 0.00869 | -0.028 | -56.777
-6 | -0.437 | 0.00933 | -0.029 | -46.852
-5.5 | -0.376 | 0.00855 | -0.03 | -43.983
-5 | -0.314 | 0.00826 | -0.031 | -38.014
-4.5 | -0.251 | 0.00806 | -0.032 | -31.169
-4 | -0.188 | 0.0078 | -0.033 | -24.075
-3.5 | -0.124 | 0.00769 | -0.034 | -16.132
-3 | -0.06 | 0.00747 | -0.035 | -8.037
-2.5 | 0.004 | 0.00733 | -0.036 | 0.586
-2 | 0.069 | 0.00724 | -0.037 | 9.505
-1.5 | 0.134 | 0.00506 | -0.038 | 26.42
-1 | 0.198 | 0.00509 | -0.039 | 38.963
-0.5 | 0.263 | 0.00518 | -0.04 | 50.79
0 | 0.328 | 0.00526 | -0.041 | 62.343
0.5 | 0.392 | 0.00538 | -0.042 | 72.931
1 | 0.457 | 0.00544 | -0.043 | 84.059
1.5 | 0.522 | 0.0056 | -0.045 | 93.088
2 | 0.586 | 0.00571 | -0.046 | 102.595
2.5 | 0.644 | 0.00535 | -0.046 | 120.301
3 | 0.706 | 0.00597 | -0.047 | 118.239
3.5 | 0.768 | 0.00615 | -0.048 | 124.871
4 | 0.827 | 0.00685 | -0.049 | 120.802
4.5 | 0.887 | 0.00745 | -0.05 | 119.063
5 | 0.946 | 0.00796 | -0.051 | 118.86
5.5 | 1.005 | 0.00853 | -0.052 | 117.816
6 | 1.063 | 0.00918 | -0.053 | 115.789
6.5 | 1.119 | 0.00994 | -0.054 | 112.647
7 | 1.174 | 0.01074 | -0.055 | 109.249
7.5 | 1.226 | 0.01169 | -0.055 | 104.941
8 | 1.278 | 0.01272 | -0.056 | 100.412
8.5 | 1.325 | 0.01379 | -0.057 | 96.124
9 | 1.366 | 0.01725 | -0.058 | 79.202
9.5 | 1.409 | 0.01847 | -0.059 | 76.291
10 | 1.448 | 0.01954 | -0.06 | 74.108
10.5 | 1.484 | 0.02065 | -0.06 | 71.872
11 | 1.515 | 0.02188 | -0.061 | 69.25
11.5 | 1.542 | 0.02313 | -0.062 | 66.697
12 | 1.564 | 0.02449 | -0.063 | 63.877
12.5 | 1.579 | 0.02604 | -0.064 | 60.645
13 | 1.585 | 0.02771 | -0.065 | 57.204
13.5 | 1.583 | 0.02943 | -0.065 | 53.812
14 | 1.574 | 0.03139 | -0.066 | 50.154
14.5 | 1.558 | 0.03355 | -0.067 | 46.421
15 | 1.533 | 0.03574 | -0.068 | 42.888
15.5 | 1.497 | 0.03859 | -0.068 | 38.786
16 | 1.45 | 0.04108 | -0.069 | 35.286
16.5 | 1.393 | 0.0444 | -0.07 | 31.378
17 | 1.329 | 0.04825 | -0.07 | 27.539
17.5 | 1.255 | 0.05384 | -0.07 | 23.313
18 | 1.175 | 0.05989 | -0.071 | 19.628

## 78. Re 5M Mach 0.25 (2)
BIGFOIL.COM POLAR EXPORT
NACA65-519 a=0.0
NACA65-519 a=0.0 |  |  |  | Cl Max: | 1.464 | at alpha= | 20 | deg
XFOIL ncrit=9 |  |  |  | L/D Max: | 172.894 | at alpha= | 5 | deg
Re: | 5000000 |  |  | Cd Min: | 0.17831 | at alpha= | -20 | deg
Mach: | 0.25 |  |  | Cl=0 at alpha= | -2.7759 | deg
|  |  |  | @ Cl=0.1, Cd= | 0.0064209
|  |  |  | @ Cl=0.4, Cd= | 0.0044879
|  |  |  | @ Cl=0.6, Cd= | 0.0046406
alpha (deg) | Cl | Cd | Cm | Cl/Cd
-20 | -0.5956 | 0.17831 | -0.0109 | -3.3403
-19 | -0.5904 | 0.15921 | -0.0228 | -3.7083
-18.5 | -0.6064 | 0.14564 | -0.0308 | -4.1637
-18 | -0.9542 | 0.07085 | -0.0786 | -13.4679
-17.5 | -1.0116 | 0.0567 | -0.0862 | -17.8413
-17 | -1.0454 | 0.0474 | -0.089 | -22.0549
-16.5 | -1.0609 | 0.04084 | -0.0894 | -25.977
-15.5 | -1.0756 | 0.0308 | -0.0864 | -34.9221
-15 | -1.0655 | 0.02752 | -0.084 | -38.7173
-14.5 | -1.0502 | 0.02474 | -0.0812 | -42.4495
-14 | -1.0362 | 0.0219 | -0.0778 | -47.3151
-13.5 | -1.0065 | 0.02024 | -0.0751 | -49.7283
-13 | -0.9853 | 0.01802 | -0.0713 | -54.6781
-12.5 | -0.9511 | 0.01674 | -0.0685 | -56.816
-12 | -0.9169 | 0.01554 | -0.0654 | -59.0026
-11.5 | -0.8838 | 0.01434 | -0.0621 | -61.6318
-11 | -0.8483 | 0.01337 | -0.0588 | -63.448
-10.5 | -0.8112 | 0.01257 | -0.0555 | -64.5346
-10 | -0.7751 | 0.01184 | -0.0518 | -65.4645
-9.5 | -0.7406 | 0.0113 | -0.0475 | -65.5398
-9 | -0.6966 | 0.01072 | -0.045 | -64.9813
-8.5 | -0.6496 | 0.01016 | -0.043 | -63.937
-7.5 | -0.5512 | 0.00903 | -0.04 | -61.041
-7 | -0.4954 | 0.00873 | -0.0396 | -56.7468
-6.5 | -0.4383 | 0.00849 | -0.0395 | -51.6254
-6 | -0.3812 | 0.0082 | -0.0394 | -46.4878
-5.5 | -0.3232 | 0.00795 | -0.0396 | -40.6541
-5 | -0.2643 | 0.00775 | -0.04 | -34.1032
-4.5 | -0.2058 | 0.00754 | -0.0403 | -27.2944
-4 | -0.1464 | 0.00733 | -0.0408 | -19.9727
-3.5 | -0.0865 | 0.00715 | -0.0415 | -12.0979
-3 | -0.0268 | 0.00698 | -0.0421 | -3.8395
-2.5 | 0.033 | 0.00683 | -0.0429 | 4.8316
-2 | 0.0916 | 0.00652 | -0.0434 | 14.0491
-1.5 | 0.1467 | 0.00587 | -0.0436 | 24.9915
-1 | 0.1951 | 0.00454 | -0.043 | 42.9736
-0.5 | 0.2565 | 0.0045 | -0.0441 | 57
0 | 0.319 | 0.00445 | -0.0453 | 71.6854
0.5 | 0.3815 | 0.00447 | -0.0466 | 85.3468
1 | 0.4435 | 0.00453 | -0.0479 | 97.9029
1.5 | 0.5064 | 0.00456 | -0.0492 | 111.0526
2 | 0.5683 | 0.00461 | -0.0505 | 123.2755
2.5 | 0.6304 | 0.00467 | -0.0517 | 134.9893
3 | 0.6922 | 0.00475 | -0.0529 | 145.7263
3.5 | 0.7535 | 0.00484 | -0.054 | 155.6818
4 | 0.8139 | 0.005 | -0.0549 | 162.78
4.5 | 0.8736 | 0.00515 | -0.0557 | 169.6311
5 | 0.9319 | 0.00539 | -0.0562 | 172.8942
5.5 | 0.9837 | 0.00588 | -0.0557 | 167.2959
6 | 1.0271 | 0.00665 | -0.0537 | 154.4511
6.5 | 1.0624 | 0.00751 | -0.0502 | 141.4647
7 | 1.0828 | 0.00833 | -0.0439 | 129.988
7.5 | 1.0891 | 0.00944 | -0.0354 | 115.3708
8 | 1.1028 | 0.01076 | -0.0292 | 102.4907
8.5 | 1.1166 | 0.01235 | -0.0236 | 90.413
9 | 1.1284 | 0.01425 | -0.0183 | 79.186
9.5 | 1.1341 | 0.01661 | -0.0128 | 68.2781
10 | 1.1413 | 0.0191 | -0.0079 | 59.7539
10.5 | 1.1515 | 0.02162 | -0.0038 | 53.2609
11 | 1.1614 | 0.02432 | 0 | 47.7549
11.5 | 1.1755 | 0.0268 | 0.0034 | 43.8619
12 | 1.2427 | 0.02965 | -0.0043 | 41.9123
13 | 1.2935 | 0.03477 | -0.0017 | 37.2016
13.5 | 1.3154 | 0.03758 | -0.0003 | 35.0027
14 | 1.3368 | 0.04044 | 0.0011 | 33.0564
14.5 | 1.3571 | 0.04345 | 0.0024 | 31.2336
15 | 1.3727 | 0.04677 | 0.004 | 29.35
15.5 | 1.3884 | 0.05014 | 0.0055 | 27.6905
16 | 1.4045 | 0.05354 | 0.0068 | 26.2327
16.5 | 1.4174 | 0.05734 | 0.0079 | 24.7192
17 | 1.428 | 0.06153 | 0.0087 | 23.2082
17.5 | 1.4349 | 0.06628 | 0.0092 | 21.6491
18 | 1.446 | 0.07084 | 0.0093 | 20.4122
18.5 | 1.4552 | 0.07581 | 0.0089 | 19.1954
19 | 1.4609 | 0.08131 | 0.0082 | 17.967
19.5 | 1.4628 | 0.0875 | 0.007 | 16.7177
20 | 1.464 | 0.09402 | 0.0053 | 15.5712

## 79. Re 5M Mach 0.50 (1)
BIGFOIL.COM POLAR EXPORT
NACA65-519 a=0.0
NACA65-519 a=0.0 |  |  |  | Cl Max: | 1.452 | at alpha= | 9.5 | deg
JavaFoil+Calcfoil stall+Eppler ext transition |  |  |  | L/D Max: | 115.867 | at alpha= | 3 | deg
Re: | 5000000 |  |  | Cd Min: | 0.00538 | at alpha= | -1.5 | deg
Mach: | 0.5 |  |  | Cl=0 at alpha= | -2.5347 | deg
|  |  |  | @ Cl=0.1, Cd= | 0.0070101
|  |  |  | @ Cl=0.4, Cd= | 0.0056961
|  |  |  | @ Cl=0.6, Cd= | 0.0061023
alpha (deg) | Cl | Cd | Cm | Cl/Cd
-20 | -0.995 | 0.15906 | -0.002 | -6.258
-19.5 | -0.967 | 0.15278 | -0.003 | -6.331
-19 | -0.939 | 0.14878 | -0.003 | -6.313
-18.5 | -0.914 | 0.14644 | -0.004 | -6.238
-18 | -0.883 | 0.13881 | -0.004 | -6.364
-17.5 | -0.854 | 0.13663 | -0.005 | -6.247
-17 | -0.825 | 0.13161 | -0.005 | -6.27
-16.5 | -0.797 | 0.12562 | -0.006 | -6.346
-16 | -0.77 | 0.12561 | -0.006 | -6.129
-15.5 | -0.741 | 0.11662 | -0.007 | -6.356
-15 | -0.711 | 0.11425 | -0.007 | -6.226
-14.5 | -0.683 | 0.11032 | -0.007 | -6.193
-14 | -0.655 | 0.10521 | -0.008 | -6.227
-13.5 | -0.627 | 0.10253 | -0.008 | -6.113
-13 | -0.599 | 0.098 | -0.009 | -6.108
-12.5 | -0.57 | 0.09439 | -0.009 | -6.036
-12 | -0.541 | 0.08495 | -0.01 | -6.371
-11.5 | -0.513 | 0.07665 | -0.01 | -6.693
-11 | -0.485 | 0.07174 | -0.011 | -6.756
-10.5 | -0.456 | 0.0657 | -0.011 | -6.948
-10 | -0.428 | 0.06133 | -0.012 | -6.987
-9.5 | -0.398 | 0.07886 | -0.011 | -5.049
-9 | -0.37 | 0.06325 | -0.012 | -5.849
-8.5 | -0.342 | 0.05544 | -0.014 | -6.175
-8 | -0.478 | 0.0516 | -0.015 | -9.269
-7.5 | -0.593 | 0.01325 | -0.028 | -44.771
-7 | -0.572 | 0.01187 | -0.029 | -48.17
-6.5 | -0.528 | 0.01105 | -0.031 | -47.772
-6 | -0.471 | 0.01053 | -0.032 | -44.751
-5.5 | -0.409 | 0.01 | -0.033 | -40.926
-5 | -0.344 | 0.00914 | -0.034 | -37.63
-4.5 | -0.276 | 0.00884 | -0.035 | -31.267
-4 | -0.208 | 0.00773 | -0.037 | -26.85
-3.5 | -0.138 | 0.00843 | -0.038 | -16.379
-3 | -0.067 | 0.00819 | -0.039 | -8.168
-2.5 | 0.005 | 0.00796 | -0.04 | 0.602
-2 | 0.077 | 0.00776 | -0.042 | 9.902
-1.5 | 0.15 | 0.00538 | -0.043 | 27.777
-1 | 0.222 | 0.00542 | -0.044 | 40.898
-0.5 | 0.294 | 0.00559 | -0.045 | 52.615
0 | 0.364 | 0.00562 | -0.046 | 64.83
0.5 | 0.435 | 0.00577 | -0.047 | 75.501
1 | 0.506 | 0.0059 | -0.048 | 85.754
1.5 | 0.577 | 0.00603 | -0.049 | 95.583
2 | 0.647 | 0.00625 | -0.05 | 103.48
2.5 | 0.711 | 0.00651 | -0.051 | 109.26
3 | 0.78 | 0.00673 | -0.052 | 115.867
3.5 | 0.846 | 0.00732 | -0.053 | 115.594
4 | 0.911 | 0.00834 | -0.054 | 109.303
4.5 | 0.977 | 0.00904 | -0.055 | 108.133
5 | 1.042 | 0.00977 | -0.056 | 106.705
5.5 | 1.107 | 0.01066 | -0.057 | 103.809
6 | 1.17 | 0.01171 | -0.058 | 99.942
6.5 | 1.228 | 0.01282 | -0.059 | 95.789
7 | 1.284 | 0.0142 | -0.06 | 90.409
7.5 | 1.335 | 0.01569 | -0.061 | 85.094
8 | 1.383 | 0.01731 | -0.062 | 79.876
8.5 | 1.416 | 0.02229 | -0.063 | 63.519
9 | 1.443 | 0.02394 | -0.064 | 60.258
9.5 | 1.452 | 0.02581 | -0.065 | 56.27
10 | 1.434 | 0.02804 | -0.066 | 51.133
10.5 | 1.358 | 0.03097 | -0.066 | 43.846
11 | 0.89 | 0.03482 | -0.067 | 25.564
11.5 | 0.921 | 0.0365 | -0.068 | 25.228
12 | 0.949 | 0.0403 | -0.069 | 23.549
12.5 | 0.969 | 0.04803 | -0.069 | 20.172
13 | 1.007 | 0.04547 | -0.07 | 22.143
13.5 | 1.022 | 0.05603 | -0.07 | 18.245
14 | 0.927 | 0.10841 | -0.039 | 8.547
14.5 | 1.082 | 0.06141 | -0.071 | 17.616

## 80. Re 5M Mach 0.50 (2)
BIGFOIL.COM POLAR EXPORT
NACA65-519 a=0.0
NACA65-519 a=0.0 |  |  |  | Cl Max: | 1.2865 | at alpha= | 15 | deg
XFOIL ncrit=9 |  |  |  | L/D Max: | 172.32 | at alpha= | 4.5 | deg
Re: | 5000000 |  |  | Cd Min: | 0.18118 | at alpha= | 20 | deg
Mach: | 0.5 |  |  | Cl=0 at alpha= | -2.8961 | deg
|  |  |  | @ Cl=0.1, Cd= | 0.007093
|  |  |  | @ Cl=0.4, Cd= | 0.00478
|  |  |  | @ Cl=0.6, Cd= | 0.0049378
alpha (deg) | Cl | Cd | Cm | Cl/Cd
-15 | -0.4155 | 0.12828 | -0.0548 | -3.239
-14.5 | -0.4165 | 0.11769 | -0.0615 | -3.539
-14 | -0.4292 | 0.10555 | -0.0693 | -4.0663
-13.5 | -0.4541 | 0.09194 | -0.0785 | -4.9391
-13 | -0.5379 | 0.06777 | -0.0976 | -7.9371
-12 | -0.6117 | 0.04622 | -0.1098 | -13.2345
-11.5 | -0.6516 | 0.03785 | -0.1107 | -17.2153
-11 | -0.6927 | 0.03032 | -0.1085 | -22.8463
-10.5 | -0.7236 | 0.02384 | -0.1037 | -30.3523
-10 | -0.7386 | 0.01821 | -0.0969 | -40.5601
-9 | -0.6638 | 0.0144 | -0.0856 | -46.0972
-8.5 | -0.6265 | 0.01289 | -0.0802 | -48.6036
-8 | -0.5861 | 0.01171 | -0.0749 | -50.0512
-7.5 | -0.5523 | 0.01055 | -0.0687 | -52.3507
-7 | -0.5058 | 0.00995 | -0.0638 | -50.8342
-6.5 | -0.4589 | 0.00956 | -0.0589 | -48.0021
-6 | -0.4008 | 0.00917 | -0.0562 | -43.7077
-5.5 | -0.3396 | 0.00882 | -0.0542 | -38.5034
-5 | -0.2774 | 0.00844 | -0.0526 | -32.8673
-4.5 | -0.2131 | 0.00813 | -0.0517 | -26.2116
-4 | -0.1479 | 0.00787 | -0.0511 | -18.7929
-3.5 | -0.0818 | 0.00763 | -0.0508 | -10.7208
-3 | -0.014 | 0.00742 | -0.051 | -1.8868
-2.5 | 0.0534 | 0.00721 | -0.0513 | 7.4064
-2 | 0.1211 | 0.00704 | -0.0518 | 17.2017
-1.5 | 0.1846 | 0.00664 | -0.0517 | 27.8012
-1 | 0.2295 | 0.00483 | -0.0493 | 47.5155
-0.5 | 0.3003 | 0.00474 | -0.0505 | 63.3544
0 | 0.3713 | 0.00478 | -0.0517 | 77.6778
0.5 | 0.4432 | 0.00478 | -0.0531 | 92.7197
1 | 0.5154 | 0.00484 | -0.0545 | 106.4876
1.5 | 0.586 | 0.00493 | -0.0557 | 118.8641
2 | 0.6583 | 0.00497 | -0.0571 | 132.4547
2.5 | 0.7291 | 0.0051 | -0.0581 | 142.9608
3 | 0.8002 | 0.00519 | -0.0591 | 154.1811
3.5 | 0.8694 | 0.00536 | -0.0596 | 162.2015
4 | 0.9375 | 0.00556 | -0.0599 | 168.6151
4.5 | 1.0029 | 0.00582 | -0.0595 | 172.3196
5 | 1.0632 | 0.00619 | -0.058 | 171.7609
5.5 | 1.1056 | 0.00684 | -0.0535 | 161.6374
6 | 1.1113 | 0.00788 | -0.0428 | 141.0279
6.5 | 1.1122 | 0.00969 | -0.033 | 114.7781
7 | 1.1184 | 0.01185 | -0.025 | 94.3797
7.5 | 1.1255 | 0.01429 | -0.0179 | 78.7614
8 | 1.1152 | 0.01769 | -0.0098 | 63.0413
9 | 1.1202 | 0.02429 | 0.0018 | 46.1177
9.5 | 1.1252 | 0.02785 | 0.0066 | 40.4022
10.5 | 1.1287 | 0.03613 | 0.0148 | 31.24
11 | 1.1286 | 0.0408 | 0.0181 | 27.6618
11.5 | 1.1455 | 0.04458 | 0.0206 | 25.6954
12 | 1.1636 | 0.048 | 0.0235 | 24.2417
12.5 | 1.2403 | 0.05402 | 0.0126 | 22.96
13.5 | 1.2537 | 0.062 | 0.0207 | 20.221
14 | 1.2686 | 0.06686 | 0.022 | 18.974
14.5 | 1.2808 | 0.07219 | 0.0228 | 17.7421
15 | 1.2865 | 0.07844 | 0.023 | 16.4011
15.5 | 1.2842 | 0.08579 | 0.0223 | 14.9691
16 | 1.2817 | 0.09364 | 0.0208 | 13.6875
16.5 | 1.271 | 0.10271 | 0.018 | 12.3746
17 | 1.2568 | 0.11265 | 0.0142 | 11.1567
17.5 | 1.2417 | 0.12303 | 0.0095 | 10.0927
18 | 1.2247 | 0.13407 | 0.0038 | 9.1348
18.5 | 1.209 | 0.1452 | -0.0024 | 8.3264
19 | 1.1938 | 0.15663 | -0.0093 | 7.6218
19.5 | 1.1749 | 0.16892 | -0.0172 | 6.9554
20 | 1.158 | 0.18118 | -0.0255 | 6.3914

## 81. Re 6M Mach 0.00 (1)
BIGFOIL.COM POLAR EXPORT
NACA65-519 a=0.0
NACA65-519 a=0.0 |  |  |  | Cl Max: | 1.646 | at alpha= | 15 | deg
JavaFoil+Calcfoil stall+Eppler ext transition |  |  |  | L/D Max: | 120.74 | at alpha= | 5 | deg
Re: | 6000000 |  |  | Cd Min: | 0.00491 | at alpha= | -1.5 | deg
Mach: | 0 |  |  | Cl=0 at alpha= | -2.5323 | deg
|  |  |  | @ Cl=0.1, Cd= | 0.0058408
|  |  |  | @ Cl=0.4, Cd= | 0.0051544
|  |  |  | @ Cl=0.6, Cd= | 0.0056005
alpha (deg) | Cl | Cd | Cm | Cl/Cd
-18 | -0.721 | 0.13219 | -0.004 | -5.452
-17.5 | -0.738 | 0.12262 | -0.004 | -6.017
-17 | -0.75 | 0.12071 | -0.005 | -6.211
-16.5 | -0.763 | 0.11422 | -0.005 | -6.676
-16 | -0.773 | 0.10838 | -0.006 | -7.137
-15.5 | -0.782 | 0.10238 | -0.006 | -7.642
-15 | -0.795 | 0.09058 | -0.007 | -8.777
-14.5 | -0.797 | 0.08706 | -0.008 | -9.16
-14 | -0.799 | 0.08207 | -0.008 | -9.733
-13.5 | -0.803 | 0.07304 | -0.009 | -10.989
-13 | -0.91 | 0.02077 | -0.014 | -43.787
-12.5 | -0.91 | 0.01743 | -0.015 | -52.198
-12 | -0.9 | 0.01593 | -0.016 | -56.485
-11.5 | -0.886 | 0.01425 | -0.017 | -62.164
-11 | -0.864 | 0.01325 | -0.018 | -65.245
-10.5 | -0.838 | 0.01247 | -0.019 | -67.16
-10 | -0.806 | 0.01179 | -0.02 | -68.377
-9.5 | -0.771 | 0.01122 | -0.021 | -68.668
-9 | -0.73 | 0.01075 | -0.022 | -67.935
-8.5 | -0.687 | 0.01025 | -0.023 | -67.034
-8 | -0.64 | 0.00989 | -0.024 | -64.678
-7.5 | -0.59 | 0.00871 | -0.025 | -67.683
-7 | -0.539 | 0.00928 | -0.026 | -58.049
-6.5 | -0.483 | 0.0089 | -0.027 | -54.224
-6 | -0.425 | 0.00867 | -0.028 | -48.957
-5.5 | -0.365 | 0.00801 | -0.029 | -45.591
-5 | -0.305 | 0.00783 | -0.03 | -38.899
-4.5 | -0.243 | 0.0076 | -0.031 | -32.02
-4 | -0.182 | 0.00745 | -0.032 | -24.422
-3.5 | -0.12 | 0.0073 | -0.033 | -16.462
-3 | -0.058 | 0.00714 | -0.034 | -8.141
-2.5 | 0.004 | 0.00704 | -0.035 | 0.591
-2 | 0.067 | 0.0069 | -0.036 | 9.654
-1.5 | 0.129 | 0.00491 | -0.037 | 26.365
-1 | 0.192 | 0.00494 | -0.038 | 38.856
-0.5 | 0.255 | 0.00496 | -0.039 | 51.319
0 | 0.317 | 0.00507 | -0.04 | 62.649
0.5 | 0.38 | 0.00511 | -0.041 | 74.348
1 | 0.443 | 0.00525 | -0.042 | 84.25
1.5 | 0.505 | 0.00533 | -0.043 | 94.791
2 | 0.568 | 0.00553 | -0.044 | 102.653
2.5 | 0.627 | 0.00566 | -0.045 | 110.748
3 | 0.689 | 0.00593 | -0.046 | 116.069
3.5 | 0.745 | 0.00628 | -0.047 | 118.507
4 | 0.803 | 0.00679 | -0.048 | 118.336
4.5 | 0.862 | 0.00719 | -0.049 | 119.925
5 | 0.92 | 0.00762 | -0.05 | 120.74
5.5 | 0.978 | 0.00813 | -0.05 | 120.292
6 | 1.034 | 0.00872 | -0.051 | 118.59
6.5 | 1.089 | 0.00934 | -0.052 | 116.651
7 | 1.143 | 0.01005 | -0.053 | 113.734
7.5 | 1.195 | 0.01087 | -0.054 | 109.912
8 | 1.246 | 0.01168 | -0.055 | 106.716
8.5 | 1.295 | 0.01259 | -0.056 | 102.859
9 | 1.337 | 0.01547 | -0.056 | 86.433
9.5 | 1.382 | 0.0165 | -0.057 | 83.748
10 | 1.424 | 0.01732 | -0.058 | 82.201
10.5 | 1.464 | 0.01822 | -0.059 | 80.31
11 | 1.5 | 0.01923 | -0.06 | 78.029
11.5 | 1.534 | 0.02027 | -0.061 | 75.687
12 | 1.564 | 0.02135 | -0.061 | 73.291
12.5 | 1.591 | 0.02252 | -0.062 | 70.629
13 | 1.611 | 0.02383 | -0.063 | 67.572
13.5 | 1.626 | 0.02523 | -0.064 | 64.464
14 | 1.637 | 0.02663 | -0.065 | 61.486
14.5 | 1.644 | 0.02822 | -0.065 | 58.258
15 | 1.646 | 0.02996 | -0.066 | 54.945
15.5 | 1.642 | 0.03167 | -0.067 | 51.862
16 | 1.631 | 0.03373 | -0.067 | 48.375
16.5 | 1.616 | 0.03565 | -0.068 | 45.33
17 | 1.597 | 0.03802 | -0.069 | 41.992
17.5 | 1.574 | 0.04023 | -0.069 | 39.108
18 | 1.546 | 0.04301 | -0.07 | 35.949
18.5 | 1.516 | 0.04605 | -0.071 | 32.913
19 | 1.482 | 0.04936 | -0.071 | 30.026
19.5 | 1.446 | 0.05283 | -0.072 | 27.379
20 | 1.407 | 0.05639 | -0.072 | 24.947

## 82. Re 6M Mach 0.00 (2)
BIGFOIL.COM POLAR EXPORT
NACA65-519 a=0.0
NACA65-519 a=0.0 |  |  |  | Cl Max: | 1.5428 | at alpha= | 20 | deg
XFOIL ncrit=9 |  |  |  | L/D Max: | 172.197 | at alpha= | 5 | deg
Re: | 6000000 |  |  | Cd Min: | 0.07186 | at alpha= | 20 | deg
Mach: | 0 |  |  | Cl=0 at alpha= | -2.7414 | deg
|  |  |  | @ Cl=0.1, Cd= | 0.0060966
|  |  |  | @ Cl=0.4, Cd= | 0.00426
|  |  |  | @ Cl=0.6, Cd= | 0.0044073
alpha (deg) | Cl | Cd | Cm | Cl/Cd
-19 | -1.3005 | 0.03515 | -0.0761 | -36.9986
-18.5 | -1.2836 | 0.03245 | -0.0754 | -39.5562
-18 | -1.2659 | 0.02994 | -0.0743 | -42.2812
-17.5 | -1.2478 | 0.02759 | -0.0729 | -45.2265
-17 | -1.2304 | 0.02528 | -0.0711 | -48.6709
-16.5 | -1.2056 | 0.02355 | -0.0695 | -51.1932
-16 | -1.1825 | 0.02176 | -0.0674 | -54.3428
-15.5 | -1.1558 | 0.02025 | -0.0654 | -57.0765
-15 | -1.1247 | 0.01908 | -0.0637 | -58.9465
-14.5 | -1.0959 | 0.0178 | -0.0614 | -61.5674
-14 | -1.0674 | 0.01652 | -0.0589 | -64.6126
-13.5 | -1.0342 | 0.01558 | -0.0567 | -66.38
-13 | -1.0049 | 0.01446 | -0.0538 | -69.4952
-12.5 | -0.9709 | 0.01366 | -0.0513 | -71.0761
-12 | -0.9372 | 0.01291 | -0.0485 | -72.5949
-11.5 | -0.9042 | 0.01221 | -0.0453 | -74.0541
-11 | -0.8723 | 0.01169 | -0.0415 | -74.6193
-10.5 | -0.8304 | 0.01121 | -0.0396 | -74.0767
-10 | -0.7849 | 0.01074 | -0.0383 | -73.0819
-9.5 | -0.7372 | 0.01032 | -0.0374 | -71.4341
-9 | -0.6887 | 0.00985 | -0.0365 | -69.9188
-8.5 | -0.6455 | 0.00907 | -0.0349 | -71.1687
-8 | -0.5934 | 0.00872 | -0.0346 | -68.0505
-7.5 | -0.5397 | 0.00842 | -0.0347 | -64.0974
-7 | -0.4849 | 0.00817 | -0.0349 | -59.3513
-6.5 | -0.4293 | 0.00798 | -0.0353 | -53.797
-6 | -0.3736 | 0.00772 | -0.0357 | -48.3938
-5.5 | -0.3172 | 0.0075 | -0.0362 | -42.2933
-5 | -0.2602 | 0.00734 | -0.0369 | -35.4496
-4.5 | -0.2033 | 0.00716 | -0.0375 | -28.3939
-4 | -0.1457 | 0.00696 | -0.0382 | -20.9339
-3.5 | -0.0877 | 0.00681 | -0.0391 | -12.8781
-3 | -0.0299 | 0.00666 | -0.0399 | -4.4895
-2.5 | 0.0279 | 0.00652 | -0.0407 | 4.2791
-2 | 0.085 | 0.00623 | -0.0414 | 13.6437
-1.5 | 0.1401 | 0.00574 | -0.0419 | 24.4077
-1 | 0.187 | 0.00439 | -0.0414 | 42.5968
-0.5 | 0.2462 | 0.00428 | -0.0425 | 57.5234
0 | 0.306 | 0.00422 | -0.0437 | 72.5118
0.5 | 0.3659 | 0.00426 | -0.045 | 85.892
1 | 0.4258 | 0.00426 | -0.0462 | 99.9531
1.5 | 0.486 | 0.0043 | -0.0475 | 113.0233
2 | 0.5455 | 0.00438 | -0.0487 | 124.5434
2.5 | 0.6054 | 0.00441 | -0.05 | 137.2789
3 | 0.6644 | 0.00452 | -0.0512 | 146.9912
3.5 | 0.723 | 0.00461 | -0.0523 | 156.833
4 | 0.7814 | 0.00473 | -0.0534 | 165.2008
4.5 | 0.8382 | 0.00494 | -0.0542 | 169.6761
5 | 0.8937 | 0.00519 | -0.0549 | 172.1965
5.5 | 0.9422 | 0.0058 | -0.0543 | 162.4483
6 | 0.9845 | 0.0066 | -0.0527 | 149.1667
6.5 | 1.0271 | 0.00726 | -0.0512 | 141.4738
7 | 1.0599 | 0.0081 | -0.0478 | 130.8519
7.5 | 1.0859 | 0.00872 | -0.0431 | 124.5298
8 | 1.0977 | 0.00963 | -0.036 | 113.9875
8.5 | 1.1131 | 0.01077 | -0.0303 | 103.3519
9 | 1.1268 | 0.0122 | -0.025 | 92.3607
9.5 | 1.1402 | 0.01386 | -0.0202 | 82.2655
10 | 1.154 | 0.01567 | -0.0158 | 73.6439
10.5 | 1.1687 | 0.01759 | -0.0119 | 66.4412
11 | 1.1835 | 0.0196 | -0.0083 | 60.3827
11.5 | 1.2008 | 0.02157 | -0.0053 | 55.6699
12 | 1.2214 | 0.02327 | -0.0025 | 52.4882
12.5 | 1.3014 | 0.0255 | -0.0126 | 51.0353
13.5 | 1.3481 | 0.02981 | -0.0095 | 45.2231
14 | 1.373 | 0.0321 | -0.0086 | 42.7726
14.5 | 1.397 | 0.03452 | -0.0077 | 40.4693
15 | 1.4181 | 0.03714 | -0.0067 | 38.1826
15.5 | 1.4382 | 0.03986 | -0.0058 | 36.0813
16 | 1.4577 | 0.04271 | -0.0049 | 34.1302
16.5 | 1.475 | 0.04572 | -0.004 | 32.2616
17 | 1.4892 | 0.04892 | -0.0029 | 30.4415
17.5 | 1.501 | 0.0523 | -0.0017 | 28.6998
18 | 1.5104 | 0.05573 | -0.0003 | 27.1021
18.5 | 1.5188 | 0.05933 | 0.001 | 25.5992
19 | 1.526 | 0.06333 | 0.0018 | 24.096
19.5 | 1.534 | 0.06751 | 0.002 | 22.7226
20 | 1.5428 | 0.07186 | 0.0018 | 21.4695

## 83. Re 6M Mach 0.10 (1)
BIGFOIL.COM POLAR EXPORT
NACA65-519 a=0.0
NACA65-519 a=0.0 |  |  |  | Cl Max: | 1.635 | at alpha= | 14.5 | deg
JavaFoil+Calcfoil stall+Eppler ext transition |  |  |  | L/D Max: | 129.759 | at alpha= | 3 | deg
Re: | 6000000 |  |  | Cd Min: | 0.00492 | at alpha= | -1.5 | deg
Mach: | 0.1 |  |  | Cl=0 at alpha= | -2.5323 | deg
|  |  |  | @ Cl=0.1, Cd= | 0.0058771
|  |  |  | @ Cl=0.4, Cd= | 0.00518
|  |  |  | @ Cl=0.6, Cd= | 0.00563
alpha (deg) | Cl | Cd | Cm | Cl/Cd
-17.5 | -0.697 | 0.12516 | -0.004 | -5.565
-17 | -0.712 | 0.12259 | -0.005 | -5.809
-16.5 | -0.729 | 0.11653 | -0.005 | -6.252
-16 | -0.743 | 0.11022 | -0.006 | -6.743
-15.5 | -0.758 | 0.10041 | -0.006 | -7.552
-15 | -0.769 | 0.09355 | -0.007 | -8.225
-14.5 | -0.779 | 0.0866 | -0.008 | -8.991
-14 | -0.781 | 0.08297 | -0.008 | -9.418
-13.5 | -0.783 | 0.07761 | -0.009 | -10.089
-13 | -0.885 | 0.02426 | -0.014 | -36.467
-12.5 | -0.889 | 0.02007 | -0.015 | -44.287
-12 | -0.889 | 0.01669 | -0.016 | -53.243
-11.5 | -0.879 | 0.01461 | -0.017 | -60.17
-11 | -0.86 | 0.01348 | -0.018 | -63.826
-10.5 | -0.835 | 0.01265 | -0.019 | -66.005
-10 | -0.805 | 0.01193 | -0.02 | -67.51
-9.5 | -0.771 | 0.01133 | -0.021 | -67.987
-9 | -0.731 | 0.01087 | -0.022 | -67.264
-8.5 | -0.688 | 0.01034 | -0.023 | -66.556
-8 | -0.641 | 0.00998 | -0.024 | -64.267
-7.5 | -0.591 | 0.00878 | -0.025 | -67.359
-7 | -0.541 | 0.00936 | -0.026 | -57.827
-6.5 | -0.485 | 0.00904 | -0.027 | -53.64
-6 | -0.426 | 0.00868 | -0.028 | -49.13
-5.5 | -0.367 | 0.00811 | -0.029 | -45.207
-5 | -0.306 | 0.0078 | -0.03 | -39.226
-4.5 | -0.245 | 0.00769 | -0.031 | -31.827
-4 | -0.183 | 0.00746 | -0.032 | -24.517
-3.5 | -0.121 | 0.00737 | -0.033 | -16.39
-3 | -0.058 | 0.00718 | -0.034 | -8.137
-2.5 | 0.004 | 0.00705 | -0.035 | 0.593
-2 | 0.067 | 0.00693 | -0.036 | 9.656
-1.5 | 0.13 | 0.00492 | -0.037 | 26.434
-1 | 0.193 | 0.00492 | -0.038 | 39.221
-0.5 | 0.256 | 0.00501 | -0.039 | 51.086
0 | 0.319 | 0.00504 | -0.04 | 63.274
0.5 | 0.382 | 0.00516 | -0.041 | 74.031
1 | 0.445 | 0.00523 | -0.042 | 85.013
1.5 | 0.508 | 0.00537 | -0.043 | 94.505
2 | 0.57 | 0.00552 | -0.044 | 103.265
2.5 | 0.63 | 0.00574 | -0.045 | 109.804
3 | 0.69 | 0.00531 | -0.046 | 129.759
3.5 | 0.748 | 0.00635 | -0.047 | 117.764
4 | 0.807 | 0.00681 | -0.048 | 118.452
4.5 | 0.866 | 0.00722 | -0.049 | 119.817
5 | 0.924 | 0.00767 | -0.05 | 120.535
5.5 | 0.982 | 0.00822 | -0.051 | 119.478
6 | 1.039 | 0.00881 | -0.052 | 117.871
6.5 | 1.094 | 0.00942 | -0.052 | 116.119
7 | 1.148 | 0.01014 | -0.053 | 113.219
7.5 | 1.2 | 0.01098 | -0.054 | 109.274
8 | 1.251 | 0.01182 | -0.055 | 105.831
8.5 | 1.3 | 0.01275 | -0.056 | 101.944
9 | 1.342 | 0.01564 | -0.057 | 85.842
9.5 | 1.386 | 0.01669 | -0.057 | 83.077
10 | 1.428 | 0.01757 | -0.058 | 81.283
10.5 | 1.467 | 0.01851 | -0.059 | 79.292
11 | 1.504 | 0.01949 | -0.06 | 77.149
11.5 | 1.536 | 0.02056 | -0.061 | 74.735
12 | 1.566 | 0.02168 | -0.062 | 72.234
12.5 | 1.591 | 0.02287 | -0.062 | 69.538
13 | 1.609 | 0.02424 | -0.063 | 66.382
13.5 | 1.623 | 0.02567 | -0.064 | 63.224
14 | 1.631 | 0.02725 | -0.065 | 59.867
14.5 | 1.635 | 0.02889 | -0.066 | 56.608
15 | 1.635 | 0.03058 | -0.066 | 53.457
15.5 | 1.627 | 0.03235 | -0.067 | 50.308
16 | 1.613 | 0.03451 | -0.068 | 46.734
16.5 | 1.593 | 0.03675 | -0.068 | 43.351
17 | 1.568 | 0.03932 | -0.069 | 39.888
17.5 | 1.54 | 0.04163 | -0.07 | 37.008
18 | 1.508 | 0.04462 | -0.07 | 33.806
18.5 | 1.473 | 0.04752 | -0.071 | 31
19 | 1.434 | 0.05112 | -0.071 | 28.056
19.5 | 1.393 | 0.0547 | -0.072 | 25.468

## 84. Re 6M Mach 0.10 (2)
BIGFOIL.COM POLAR EXPORT
NACA65-519 a=0.0
NACA65-519 a=0.0 |  |  |  | Cl Max: | 1.5329 | at alpha= | 20 | deg
XFOIL ncrit=9 |  |  |  | L/D Max: | 172.668 | at alpha= | 5 | deg
Re: | 6000000 |  |  | Cd Min: | 0.0749 | at alpha= | 20 | deg
Mach: | 0.1 |  |  | Cl=0 at alpha= | -2.7453 | deg
|  |  |  | @ Cl=0.1, Cd= | 0.0061298
|  |  |  | @ Cl=0.4, Cd= | 0.00427
|  |  |  | @ Cl=0.6, Cd= | 0.0044153
alpha (deg) | Cl | Cd | Cm | Cl/Cd
-20 | -1.2798 | 0.04803 | -0.0789 | -26.6458
-19.5 | -1.2801 | 0.04299 | -0.0794 | -29.7767
-19 | -1.2822 | 0.03817 | -0.0791 | -33.5918
-18.5 | -1.268 | 0.03501 | -0.0786 | -36.2182
-18 | -1.2537 | 0.03204 | -0.0776 | -39.1292
-17.5 | -1.2395 | 0.02925 | -0.0761 | -42.3761
-17 | -1.223 | 0.02675 | -0.0744 | -45.7196
-16.5 | -1.2009 | 0.02472 | -0.0726 | -48.5801
-16 | -1.1788 | 0.02276 | -0.0705 | -51.7926
-15.5 | -1.1539 | 0.02107 | -0.0684 | -54.7651
-15 | -1.1239 | 0.01975 | -0.0665 | -56.9063
-14.5 | -1.0955 | 0.01836 | -0.0641 | -59.6678
-14 | -1.0626 | 0.01729 | -0.0621 | -61.4575
-13.5 | -1.031 | 0.01617 | -0.0596 | -63.76
-13 | -1.0041 | 0.01483 | -0.0564 | -67.7073
-12.5 | -0.9698 | 0.01398 | -0.0538 | -69.3705
-12 | -0.9357 | 0.01318 | -0.051 | -70.9939
-11.5 | -0.9024 | 0.01242 | -0.0478 | -72.657
-10.5 | -0.8324 | 0.01133 | -0.0412 | -73.4687
-10 | -0.7874 | 0.01085 | -0.0397 | -72.5714
-9.5 | -0.74 | 0.0104 | -0.0385 | -71.1538
-9 | -0.6913 | 0.00994 | -0.0376 | -69.5473
-8.5 | -0.6435 | 0.00941 | -0.0365 | -68.3847
-8 | -0.5964 | 0.00877 | -0.0354 | -68.0046
-7.5 | -0.5423 | 0.00846 | -0.0354 | -64.1017
-7 | -0.4874 | 0.00821 | -0.0355 | -59.3666
-6.5 | -0.4314 | 0.008 | -0.0358 | -53.925
-6 | -0.3753 | 0.00775 | -0.0362 | -48.4258
-5.5 | -0.3187 | 0.00752 | -0.0367 | -42.3803
-5 | -0.2613 | 0.00736 | -0.0373 | -35.5027
-4.5 | -0.204 | 0.00718 | -0.0379 | -28.4123
-4 | -0.1461 | 0.00698 | -0.0386 | -20.9312
-3.5 | -0.0878 | 0.00683 | -0.0394 | -12.8551
-3 | -0.0297 | 0.00668 | -0.0402 | -4.4461
-2.5 | 0.0286 | 0.00653 | -0.041 | 4.3798
-2 | 0.0861 | 0.00625 | -0.0417 | 13.776
-1.5 | 0.1416 | 0.00577 | -0.0422 | 24.5407
-1 | 0.1883 | 0.0044 | -0.0416 | 42.7955
-0.5 | 0.2479 | 0.00428 | -0.0428 | 57.9206
0 | 0.3081 | 0.00423 | -0.044 | 72.8369
0.5 | 0.3684 | 0.00427 | -0.0452 | 86.2763
1 | 0.4288 | 0.00427 | -0.0465 | 100.4215
1.5 | 0.4893 | 0.00432 | -0.0478 | 113.2639
2 | 0.5492 | 0.00439 | -0.049 | 125.1025
2.5 | 0.6094 | 0.00442 | -0.0503 | 137.8733
3 | 0.6688 | 0.00453 | -0.0515 | 147.638
3.5 | 0.7278 | 0.00463 | -0.0526 | 157.1922
4 | 0.7866 | 0.00475 | -0.0537 | 165.6
4.5 | 0.8437 | 0.00496 | -0.0545 | 170.1008
5 | 0.8996 | 0.00521 | -0.0551 | 172.6679
5.5 | 0.9479 | 0.00584 | -0.0544 | 162.3116
6 | 0.9903 | 0.00663 | -0.0528 | 149.3665
6.5 | 1.0326 | 0.0073 | -0.051 | 141.4521
7 | 1.064 | 0.00815 | -0.0474 | 130.5521
7.5 | 1.0844 | 0.00881 | -0.0414 | 123.0874
8 | 1.0974 | 0.00979 | -0.0347 | 112.094
8.5 | 1.1133 | 0.01098 | -0.0292 | 101.3934
9 | 1.1264 | 0.0125 | -0.0238 | 90.112
9.5 | 1.1391 | 0.01425 | -0.0189 | 79.9368
10 | 1.1534 | 0.01609 | -0.0147 | 71.6843
10.5 | 1.1664 | 0.01815 | -0.0106 | 64.2645
11 | 1.182 | 0.02016 | -0.0071 | 58.631
11.5 | 1.1997 | 0.02218 | -0.0041 | 54.0893
12 | 1.2199 | 0.02395 | -0.0012 | 50.9353
12.5 | 1.3021 | 0.02639 | -0.012 | 49.3407
13.5 | 1.3466 | 0.03088 | -0.0085 | 43.6075
14 | 1.3731 | 0.03307 | -0.0075 | 41.521
14.5 | 1.3963 | 0.03562 | -0.0066 | 39.1999
15 | 1.4153 | 0.03847 | -0.0055 | 36.7897
15.5 | 1.4351 | 0.04132 | -0.0045 | 34.7314
16 | 1.4558 | 0.04407 | -0.0036 | 33.0338
16.5 | 1.4727 | 0.04713 | -0.0026 | 31.2476
17 | 1.4842 | 0.05063 | -0.0014 | 29.3146
17.5 | 1.4933 | 0.05427 | 0 | 27.5161
18 | 1.5034 | 0.05764 | 0.0015 | 26.0826
18.5 | 1.5145 | 0.06114 | 0.0026 | 24.771
19 | 1.5206 | 0.06544 | 0.0032 | 23.2366
19.5 | 1.5265 | 0.07006 | 0.0032 | 21.7885
20 | 1.5329 | 0.0749 | 0.0028 | 20.466

## 85. Re 6M Mach 0.25 (1)
BIGFOIL.COM POLAR EXPORT
NACA65-519 a=0.0
NACA65-519 a=0.0 |  |  |  | Cl Max: | 1.587 | at alpha= | 13 | deg
JavaFoil+Calcfoil stall+Eppler ext transition |  |  |  | L/D Max: | 122.185 | at alpha= | 2.5 | deg
Re: | 6000000 |  |  | Cd Min: | 0.00497 | at alpha= | -1.5 | deg
Mach: | 0.25 |  |  | Cl=0 at alpha= | -2.5312 | deg
|  |  |  | @ Cl=0.1, Cd= | 0.0060214
|  |  |  | @ Cl=0.4, Cd= | 0.0052649
|  |  |  | @ Cl=0.6, Cd= | 0.005581
alpha (deg) | Cl | Cd | Cm | Cl/Cd
-16 | -0.472 | 0.11981 | -0.005 | -3.94
-15.5 | -0.518 | 0.11428 | -0.006 | -4.534
-15 | -0.56 | 0.10726 | -0.006 | -5.219
-14.5 | -0.597 | 0.10123 | -0.007 | -5.897
-14 | -0.629 | 0.09336 | -0.007 | -6.742
-13.5 | -0.656 | 0.08755 | -0.008 | -7.494
-13 | -0.677 | 0.08168 | -0.009 | -8.287
-12.5 | -0.691 | 0.07654 | -0.01 | -9.025
-12 | -0.715 | 0.06027 | -0.012 | -11.859
-11.5 | -0.712 | 0.05878 | -0.013 | -12.11
-11 | -0.817 | 0.0158 | -0.018 | -51.708
-10.5 | -0.81 | 0.01382 | -0.019 | -58.63
-10 | -0.791 | 0.01292 | -0.021 | -61.26
-9.5 | -0.765 | 0.01214 | -0.022 | -63.035
-9 | -0.732 | 0.01147 | -0.023 | -63.813
-8.5 | -0.693 | 0.01085 | -0.024 | -63.892
-8 | -0.649 | 0.01035 | -0.025 | -62.741
-7.5 | -0.601 | 0.00995 | -0.026 | -60.349
-7 | -0.549 | 0.0096 | -0.027 | -57.183
-6.5 | -0.494 | 0.00885 | -0.028 | -55.865
-6 | -0.437 | 0.00892 | -0.029 | -48.98
-5.5 | -0.376 | 0.00827 | -0.03 | -45.482
-5 | -0.314 | 0.00801 | -0.031 | -39.192
-4.5 | -0.251 | 0.00784 | -0.032 | -32.005
-4 | -0.188 | 0.0076 | -0.033 | -24.703
-3.5 | -0.124 | 0.00744 | -0.034 | -16.679
-3 | -0.06 | 0.00731 | -0.035 | -8.212
-2.5 | 0.004 | 0.00718 | -0.036 | 0.599
-2 | 0.069 | 0.00698 | -0.037 | 9.848
-1.5 | 0.134 | 0.00497 | -0.038 | 26.931
-1 | 0.198 | 0.005 | -0.039 | 39.681
-0.5 | 0.263 | 0.00509 | -0.04 | 51.709
0 | 0.328 | 0.00515 | -0.041 | 63.599
0.5 | 0.392 | 0.00526 | -0.042 | 74.678
1 | 0.457 | 0.0053 | -0.043 | 86.204
1.5 | 0.522 | 0.00553 | -0.045 | 94.3
2 | 0.586 | 0.00568 | -0.046 | 103.221
2.5 | 0.644 | 0.00527 | -0.046 | 122.185
3 | 0.706 | 0.00598 | -0.047 | 118.158
3.5 | 0.766 | 0.00665 | -0.048 | 115.179
4 | 0.826 | 0.00707 | -0.049 | 116.878
4.5 | 0.887 | 0.00751 | -0.05 | 118.061
5 | 0.946 | 0.00803 | -0.051 | 117.852
5.5 | 1.005 | 0.00863 | -0.052 | 116.497
6 | 1.064 | 0.00928 | -0.053 | 114.582
6.5 | 1.12 | 0.00996 | -0.054 | 112.437
7 | 1.174 | 0.01076 | -0.055 | 109.082
7.5 | 1.227 | 0.01167 | -0.055 | 105.107
8 | 1.278 | 0.01262 | -0.056 | 101.289
8.5 | 1.326 | 0.01371 | -0.057 | 96.719
9 | 1.368 | 0.01679 | -0.058 | 81.477
9.5 | 1.411 | 0.01788 | -0.059 | 78.898
10 | 1.45 | 0.01889 | -0.06 | 76.749
10.5 | 1.486 | 0.01998 | -0.061 | 74.384
11 | 1.517 | 0.02116 | -0.061 | 71.7
11.5 | 1.544 | 0.02236 | -0.062 | 69.074
12 | 1.566 | 0.02368 | -0.063 | 66.164
12.5 | 1.581 | 0.02519 | -0.064 | 62.775
13 | 1.587 | 0.02678 | -0.065 | 59.272
13.5 | 1.585 | 0.02843 | -0.065 | 55.768
14 | 1.576 | 0.03032 | -0.066 | 51.994
14.5 | 1.56 | 0.03239 | -0.067 | 48.154
15 | 1.535 | 0.03479 | -0.068 | 44.109
15.5 | 1.499 | 0.03723 | -0.068 | 40.247
16 | 1.451 | 0.03962 | -0.069 | 36.637
16.5 | 1.395 | 0.04285 | -0.07 | 32.557
17 | 1.331 | 0.04649 | -0.07 | 28.628
17.5 | 1.258 | 0.05194 | -0.071 | 24.217
18 | 1.179 | 0.05734 | -0.071 | 20.556

## 86. Re 6M Mach 0.25 (2)
BIGFOIL.COM POLAR EXPORT
NACA65-519 a=0.0
NACA65-519 a=0.0 |  |  |  | Cl Max: | 1.4923 | at alpha= | 20 | deg
XFOIL ncrit=9 |  |  |  | L/D Max: | 174.822 | at alpha= | 5 | deg
Re: | 6000000 |  |  | Cd Min: | 0.17792 | at alpha= | -20 | deg
Mach: | 0.25 |  |  | Cl=0 at alpha= | -2.7669 | deg
|  |  |  | @ Cl=0.1, Cd= | 0.0062969
|  |  |  | @ Cl=0.4, Cd= | 0.0043271
|  |  |  | @ Cl=0.6, Cd= | 0.0044795
alpha (deg) | Cl | Cd | Cm | Cl/Cd
-20 | -0.597 | 0.17792 | -0.0112 | -3.3554
-19.5 | -0.5909 | 0.16913 | -0.0167 | -3.4938
-18.5 | -0.9999 | 0.07199 | -0.0787 | -13.8894
-18 | -1.0411 | 0.05967 | -0.0855 | -17.4476
-17.5 | -1.0803 | 0.04946 | -0.0891 | -21.8419
-17 | -1.0983 | 0.04246 | -0.0901 | -25.8667
-16.5 | -1.1108 | 0.03665 | -0.0894 | -30.3083
-16 | -1.1127 | 0.03214 | -0.0878 | -34.6204
-15.5 | -1.1094 | 0.02832 | -0.0853 | -39.1737
-15 | -1.0944 | 0.02547 | -0.0827 | -42.9682
-14.5 | -1.0761 | 0.02297 | -0.0797 | -46.8481
-14 | -1.0506 | 0.02099 | -0.0768 | -50.0524
-13.5 | -1.0229 | 0.01924 | -0.0738 | -53.1653
-13 | -0.9948 | 0.01752 | -0.0705 | -56.7808
-12.5 | -0.9587 | 0.01643 | -0.0678 | -58.3506
-12 | -0.9256 | 0.01515 | -0.0646 | -61.0957
-11.5 | -0.8953 | 0.01383 | -0.0607 | -64.7361
-11 | -0.8606 | 0.01286 | -0.0572 | -66.9207
-10.5 | -0.8241 | 0.01209 | -0.0537 | -68.1638
-10 | -0.7891 | 0.01143 | -0.0496 | -69.0376
-9.5 | -0.7513 | 0.01091 | -0.0459 | -68.8634
-9 | -0.7037 | 0.0104 | -0.0439 | -67.6635
-8.5 | -0.6543 | 0.00993 | -0.0423 | -65.8912
-8 | -0.6044 | 0.00938 | -0.0408 | -64.435
-7.5 | -0.556 | 0.00872 | -0.0392 | -63.7615
-7 | -0.5 | 0.00843 | -0.0389 | -59.312
-6.5 | -0.4426 | 0.00816 | -0.0388 | -54.2402
-6 | -0.3842 | 0.00793 | -0.0389 | -48.4489
-5.5 | -0.3263 | 0.00767 | -0.0391 | -42.5424
-5 | -0.2673 | 0.00749 | -0.0395 | -35.6876
-4.5 | -0.2076 | 0.00729 | -0.04 | -28.4774
-4 | -0.1482 | 0.00707 | -0.0405 | -20.9618
-3.5 | -0.0881 | 0.00692 | -0.0412 | -12.7312
-3 | -0.0282 | 0.00677 | -0.0419 | -4.1654
-2.5 | 0.0323 | 0.0066 | -0.0427 | 4.8939
-2 | 0.092 | 0.00636 | -0.0435 | 14.4654
-1.5 | 0.1491 | 0.00591 | -0.0439 | 25.2284
-1 | 0.1959 | 0.00446 | -0.0431 | 43.9238
-0.5 | 0.2577 | 0.00432 | -0.0442 | 59.6528
0 | 0.3199 | 0.00429 | -0.0455 | 74.5688
0.5 | 0.382 | 0.00433 | -0.0467 | 88.2217
1 | 0.4449 | 0.00432 | -0.0481 | 102.9861
1.5 | 0.5072 | 0.00438 | -0.0494 | 115.7991
2 | 0.5697 | 0.00446 | -0.0507 | 127.7354
2.5 | 0.6318 | 0.0045 | -0.0519 | 140.4
3 | 0.6935 | 0.00459 | -0.0531 | 151.0893
3.5 | 0.7544 | 0.00473 | -0.0542 | 159.4926
4 | 0.8149 | 0.00486 | -0.0551 | 167.6749
4.5 | 0.8742 | 0.00508 | -0.0559 | 172.0866
5 | 0.9318 | 0.00533 | -0.0563 | 174.8218
5.5 | 0.9801 | 0.00601 | -0.0551 | 163.0782
6 | 1.0223 | 0.00678 | -0.0529 | 150.7817
6.5 | 1.06 | 0.00754 | -0.0498 | 140.5836
7 | 1.0766 | 0.00837 | -0.0428 | 128.626
7.5 | 1.0841 | 0.0095 | -0.0347 | 114.1158
8 | 1.0998 | 0.01079 | -0.0288 | 101.9277
8.5 | 1.1157 | 0.0123 | -0.0235 | 90.7073
9 | 1.1273 | 0.0142 | -0.0181 | 79.3873
9.5 | 1.1346 | 0.01649 | -0.0128 | 68.8053
10 | 1.1459 | 0.01878 | -0.0083 | 61.017
10.5 | 1.1563 | 0.02128 | -0.0042 | 54.3374
11 | 1.1697 | 0.0238 | -0.0007 | 49.1471
11.5 | 1.1894 | 0.02606 | 0.0021 | 45.6408
12.5 | 1.3009 | 0.03117 | -0.0074 | 41.7356
13 | 1.3169 | 0.03375 | -0.0044 | 39.0193
13.5 | 1.341 | 0.03645 | -0.0031 | 36.7901
14 | 1.3638 | 0.03922 | -0.0018 | 34.7731
14.5 | 1.3842 | 0.04223 | -0.0004 | 32.7776
15 | 1.4027 | 0.0454 | 0.001 | 30.8965
15.5 | 1.4202 | 0.04867 | 0.0023 | 29.1802
16 | 1.4345 | 0.05218 | 0.0038 | 27.4914
16.5 | 1.4447 | 0.05592 | 0.0055 | 25.8351
17 | 1.4518 | 0.05988 | 0.0073 | 24.2452
17.5 | 1.4638 | 0.06375 | 0.0084 | 22.9616
18 | 1.4727 | 0.06819 | 0.009 | 21.597
18.5 | 1.48 | 0.07311 | 0.0091 | 20.2435
19 | 1.4829 | 0.07876 | 0.0086 | 18.8281
19.5 | 1.4886 | 0.08434 | 0.0077 | 17.65
20 | 1.4923 | 0.09042 | 0.0063 | 16.5041

## 87. Re 6M Mach 0.50 (1)
BIGFOIL.COM POLAR EXPORT
NACA65-519 a=0.0
NACA65-519 a=0.0 |  |  |  | Cl Max: | 1.454 | at alpha= | 9.5 | deg
JavaFoil+Calcfoil stall+Eppler ext transition |  |  |  | L/D Max: | 112.703 | at alpha= | 3 | deg
Re: | 6000000 |  |  | Cd Min: | 0.00491 | at alpha= | 0 | deg
Mach: | 0.5 |  |  | Cl=0 at alpha= | -2.5347 | deg
|  |  |  | @ Cl=0.1, Cd= | 0.0068533
|  |  |  | @ Cl=0.4, Cd= | 0.0052699
|  |  |  | @ Cl=0.6, Cd= | 0.006019
alpha (deg) | Cl | Cd | Cm | Cl/Cd
-20 | -0.996 | 0.15553 | -0.003 | -6.402
-19.5 | -0.968 | 0.14954 | -0.003 | -6.47
-19 | -0.939 | 0.14454 | -0.003 | -6.5
-18.5 | -0.915 | 0.14365 | -0.004 | -6.367
-18 | -0.884 | 0.13696 | -0.004 | -6.457
-17.5 | -0.854 | 0.13205 | -0.005 | -6.466
-17 | -0.825 | 0.12709 | -0.005 | -6.495
-16.5 | -0.798 | 0.12315 | -0.006 | -6.476
-16 | -0.77 | 0.12472 | -0.006 | -6.174
-15.5 | -0.742 | 0.11419 | -0.007 | -6.496
-15 | -0.711 | 0.11179 | -0.007 | -6.364
-14.5 | -0.683 | 0.10786 | -0.007 | -6.335
-14 | -0.655 | 0.09502 | -0.008 | -6.897
-13.5 | -0.627 | 0.10013 | -0.008 | -6.262
-13 | -0.599 | 0.09585 | -0.009 | -6.247
-12.5 | -0.57 | 0.09349 | -0.009 | -6.096
-12 | -0.541 | 0.08362 | -0.01 | -6.475
-11.5 | -0.513 | 0.07517 | -0.01 | -6.829
-11 | -0.485 | 0.07039 | -0.011 | -6.889
-10.5 | -0.457 | 0.0648 | -0.012 | -7.057
-10 | -0.43 | 0.0596 | -0.013 | -7.219
-9.5 | -0.398 | 0.07741 | -0.011 | -5.144
-9 | -0.37 | 0.06353 | -0.012 | -5.825
-8.5 | -0.342 | 0.05494 | -0.014 | -6.232
-8 | -0.48 | 0.04979 | -0.016 | -9.639
-7.5 | -0.595 | 0.0127 | -0.028 | -46.878
-7 | -0.573 | 0.0115 | -0.029 | -49.828
-6.5 | -0.529 | 0.01071 | -0.031 | -49.37
-6 | -0.472 | 0.0102 | -0.032 | -46.244
-5.5 | -0.41 | 0.0097 | -0.033 | -42.225
-5 | -0.344 | 0.00887 | -0.034 | -38.848
-4.5 | -0.277 | 0.00855 | -0.035 | -32.374
-4 | -0.208 | 0.00789 | -0.037 | -26.386
-3.5 | -0.138 | 0.00818 | -0.038 | -16.884
-3 | -0.067 | 0.00795 | -0.039 | -8.417
-2.5 | 0.005 | 0.00777 | -0.04 | 0.617
-2 | 0.077 | 0.0076 | -0.042 | 10.11
-1.5 | 0.15 | 0.00523 | -0.043 | 28.572
-1 | 0.222 | 0.00536 | -0.044 | 41.395
-0.5 | 0.294 | 0.00547 | -0.045 | 53.751
0 | 0.365 | 0.00491 | -0.046 | 74.311
0.5 | 0.436 | 0.00564 | -0.047 | 77.187
1 | 0.506 | 0.00576 | -0.048 | 87.928
1.5 | 0.577 | 0.00595 | -0.049 | 96.976
2 | 0.647 | 0.00616 | -0.05 | 104.995
2.5 | 0.712 | 0.00639 | -0.051 | 111.272
3 | 0.779 | 0.00691 | -0.052 | 112.703
3.5 | 0.845 | 0.00783 | -0.053 | 107.89
4 | 0.911 | 0.00842 | -0.054 | 108.243
4.5 | 0.977 | 0.00905 | -0.055 | 107.946
5 | 1.043 | 0.00986 | -0.056 | 105.732
5.5 | 1.107 | 0.01078 | -0.057 | 102.628
6 | 1.17 | 0.01171 | -0.058 | 99.97
6.5 | 1.229 | 0.01282 | -0.059 | 95.878
7 | 1.284 | 0.01417 | -0.06 | 90.662
7.5 | 1.337 | 0.01554 | -0.061 | 86.029
8 | 1.38 | 0.01986 | -0.062 | 69.469
8.5 | 1.418 | 0.02164 | -0.063 | 65.504
9 | 1.444 | 0.02319 | -0.064 | 62.268
9.5 | 1.454 | 0.02504 | -0.065 | 58.069
10 | 1.436 | 0.02717 | -0.066 | 52.85
10.5 | 1.359 | 0.03003 | -0.066 | 45.274
11 | 0.891 | 0.03373 | -0.067 | 26.429
11.5 | 0.922 | 0.03538 | -0.068 | 26.058
12 | 0.95 | 0.03903 | -0.069 | 24.356
12.5 | 0.974 | 0.04566 | -0.069 | 21.329
13 | 1.009 | 0.04419 | -0.071 | 22.83
13.5 | 1.03 | 0.05206 | -0.071 | 19.786
14 | 0.927 | 0.10554 | -0.039 | 8.781
14.5 | 1.087 | 0.0578 | -0.072 | 18.814

## 88. Re 6M Mach 0.50 (2)
BIGFOIL.COM POLAR EXPORT
NACA65-519 a=0.0
NACA65-519 a=0.0 |  |  |  | Cl Max: | 1.3099 | at alpha= | 15.5 | deg
XFOIL ncrit=9 |  |  |  | L/D Max: | 176.714 | at alpha= | 4.5 | deg
Re: | 6000000 |  |  | Cd Min: | 0.17895 | at alpha= | 20 | deg
Mach: | 0.5 |  |  | Cl=0 at alpha= | -2.8814 | deg
|  |  |  | @ Cl=0.1, Cd= | 0.0068643
|  |  |  | @ Cl=0.4, Cd= | 0.0045612
|  |  |  | @ Cl=0.6, Cd= | 0.0047221
alpha (deg) | Cl | Cd | Cm | Cl/Cd
-15.5 | -0.4204 | 0.1379 | -0.049 | -3.0486
-15 | -0.4189 | 0.12743 | -0.0555 | -3.2873
-14.5 | -0.4204 | 0.11677 | -0.0622 | -3.6002
-14 | -0.4369 | 0.10406 | -0.0705 | -4.1985
-13 | -0.5488 | 0.06611 | -0.0992 | -8.3013
-12.5 | -0.5835 | 0.05473 | -0.1066 | -10.6614
-12 | -0.6217 | 0.04523 | -0.1105 | -13.7453
-11.5 | -0.6637 | 0.0369 | -0.1111 | -17.9864
-11 | -0.7042 | 0.02952 | -0.1085 | -23.855
-10.5 | -0.732 | 0.02337 | -0.1036 | -31.3222
-9.5 | -0.7157 | 0.01542 | -0.0901 | -46.4137
-9 | -0.6764 | 0.01381 | -0.0847 | -48.979
-8.5 | -0.6366 | 0.01246 | -0.0793 | -51.0915
-8 | -0.5951 | 0.01136 | -0.074 | -52.3856
-7.5 | -0.556 | 0.01035 | -0.0682 | -53.7198
-7 | -0.5255 | 0.00955 | -0.0608 | -55.0262
-6.5 | -0.4702 | 0.00918 | -0.0572 | -51.22
-6 | -0.4103 | 0.00878 | -0.0547 | -46.7312
-5.5 | -0.347 | 0.00844 | -0.053 | -41.1137
-5 | -0.2833 | 0.00811 | -0.0517 | -34.9322
-4.5 | -0.2181 | 0.00783 | -0.0509 | -27.8544
-4 | -0.1511 | 0.0076 | -0.0506 | -19.8816
-3.5 | -0.0842 | 0.00733 | -0.0504 | -11.487
-3 | -0.0161 | 0.00714 | -0.0507 | -2.2549
-2.5 | 0.0518 | 0.00697 | -0.051 | 7.4319
-2 | 0.1202 | 0.00682 | -0.0516 | 17.6246
-1.5 | 0.1866 | 0.00649 | -0.052 | 28.7519
-1 | 0.232 | 0.00472 | -0.0496 | 49.1525
-0.5 | 0.3014 | 0.00459 | -0.0507 | 65.6645
0 | 0.373 | 0.00455 | -0.052 | 81.978
0.5 | 0.4453 | 0.00458 | -0.0535 | 97.2271
1 | 0.5166 | 0.00465 | -0.0548 | 111.0968
1.5 | 0.5892 | 0.00471 | -0.0563 | 125.0955
2 | 0.6607 | 0.00479 | -0.0575 | 137.9332
2.5 | 0.7321 | 0.00488 | -0.0586 | 150.0205
3 | 0.803 | 0.00502 | -0.0596 | 159.9602
3.5 | 0.8733 | 0.00515 | -0.0603 | 169.5728
4 | 0.9415 | 0.00537 | -0.0606 | 175.3259
4.5 | 1.0055 | 0.00569 | -0.0599 | 176.7135
5 | 1.0625 | 0.00614 | -0.058 | 173.0456
5.5 | 1.1036 | 0.00683 | -0.0532 | 161.5813
6 | 1.1056 | 0.00791 | -0.042 | 139.7724
6.5 | 1.1097 | 0.00968 | -0.0327 | 114.6384
7 | 1.1153 | 0.01185 | -0.0246 | 94.1181
7.5 | 1.1239 | 0.01423 | -0.0177 | 78.981
8 | 1.1155 | 0.01756 | -0.0098 | 63.5251
8.5 | 1.118 | 0.02071 | -0.0036 | 53.9836
9 | 1.1221 | 0.02407 | 0.0018 | 46.6182
10 | 1.1308 | 0.03153 | 0.0109 | 35.8643
10.5 | 1.1291 | 0.03601 | 0.0149 | 31.3552
11 | 1.1379 | 0.04015 | 0.0179 | 28.3412
11.5 | 1.1581 | 0.04374 | 0.0202 | 26.4769
12 | 1.1824 | 0.04716 | 0.0222 | 25.0721
12.5 | 1.2118 | 0.05095 | 0.0227 | 23.7841
13 | 1.2621 | 0.05635 | 0.0174 | 22.3975
13.5 | 1.2778 | 0.06055 | 0.0198 | 21.1032
14 | 1.293 | 0.06512 | 0.0217 | 19.8557
14.5 | 1.3021 | 0.07046 | 0.023 | 18.48
15 | 1.307 | 0.07658 | 0.0235 | 17.0671
15.5 | 1.3099 | 0.08328 | 0.0233 | 15.7289
16 | 1.3057 | 0.09112 | 0.0221 | 14.3295
16.5 | 1.2966 | 0.09987 | 0.0198 | 12.9829
17 | 1.2817 | 0.10971 | 0.0162 | 11.6826
17.5 | 1.2658 | 0.12008 | 0.0116 | 10.5413
18 | 1.2473 | 0.13119 | 0.006 | 9.5076
18.5 | 1.2269 | 0.14284 | -0.0005 | 8.5893
19 | 1.2084 | 0.15459 | -0.0076 | 7.8168
19.5 | 1.1886 | 0.16693 | -0.0156 | 7.1203
20 | 1.1726 | 0.17895 | -0.0236 | 6.5527

## 89. Re 7M Mach 0.00 (1)
BIGFOIL.COM POLAR EXPORT
NACA65-519 a=0.0
NACA65-519 a=0.0 |  |  |  | Cl Max: | 1.648 | at alpha= | 15 | deg
JavaFoil+Calcfoil stall+Eppler ext transition |  |  |  | L/D Max: | 119.596 | at alpha= | 5 | deg
Re: | 7000000 |  |  | Cd Min: | 0.00483 | at alpha= | -1.5 | deg
Mach: | 0 |  |  | Cl=0 at alpha= | -2.5323 | deg
|  |  |  | @ Cl=0.1, Cd= | 0.0057327
|  |  |  | @ Cl=0.4, Cd= | 0.0050849
|  |  |  | @ Cl=0.6, Cd= | 0.0055764
alpha (deg) | Cl | Cd | Cm | Cl/Cd
-18 | -0.722 | 0.12943 | -0.004 | -5.577
-17.5 | -0.739 | 0.12091 | -0.004 | -6.109
-17 | -0.75 | 0.11916 | -0.005 | -6.296
-16.5 | -0.763 | 0.11314 | -0.005 | -6.746
-16 | -0.774 | 0.10736 | -0.006 | -7.211
-15.5 | -0.783 | 0.10109 | -0.006 | -7.75
-15 | -0.798 | 0.0877 | -0.007 | -9.1
-14.5 | -0.8 | 0.08448 | -0.008 | -9.474
-14 | -0.802 | 0.07912 | -0.009 | -10.139
-13.5 | -0.819 | 0.06251 | -0.01 | -13.099
-13 | -0.915 | 0.01923 | -0.014 | -47.587
-12.5 | -0.913 | 0.01661 | -0.015 | -54.969
-12 | -0.902 | 0.0153 | -0.016 | -58.937
-11.5 | -0.887 | 0.01379 | -0.017 | -64.352
-11 | -0.866 | 0.01285 | -0.018 | -67.387
-10.5 | -0.839 | 0.0121 | -0.019 | -69.317
-10 | -0.807 | 0.01146 | -0.02 | -70.468
-9.5 | -0.771 | 0.01091 | -0.021 | -70.732
-9 | -0.731 | 0.01048 | -0.022 | -69.8
-8.5 | -0.688 | 0.01 | -0.023 | -68.761
-8 | -0.64 | 0.00879 | -0.024 | -72.872
-7.5 | -0.591 | 0.00897 | -0.025 | -65.886
-7 | -0.539 | 0.00902 | -0.026 | -59.722
-6.5 | -0.483 | 0.00868 | -0.027 | -55.643
-6 | -0.425 | 0.00844 | -0.028 | -50.281
-5.5 | -0.365 | 0.00783 | -0.029 | -46.619
-5 | -0.305 | 0.00758 | -0.03 | -40.189
-4.5 | -0.243 | 0.00743 | -0.031 | -32.762
-4 | -0.182 | 0.00727 | -0.032 | -25.036
-3.5 | -0.12 | 0.00715 | -0.033 | -16.815
-3 | -0.058 | 0.007 | -0.034 | -8.304
-2.5 | 0.004 | 0.0069 | -0.035 | 0.603
-2 | 0.067 | 0.00676 | -0.036 | 9.854
-1.5 | 0.129 | 0.00483 | -0.037 | 26.813
-1 | 0.192 | 0.00488 | -0.038 | 39.354
-0.5 | 0.255 | 0.00496 | -0.039 | 51.316
0 | 0.317 | 0.00502 | -0.04 | 63.268
0.5 | 0.38 | 0.00505 | -0.041 | 75.205
1 | 0.443 | 0.00516 | -0.042 | 85.841
1.5 | 0.505 | 0.0053 | -0.043 | 95.299
2 | 0.568 | 0.00543 | -0.044 | 104.544
2.5 | 0.627 | 0.0057 | -0.045 | 109.994
3 | 0.685 | 0.0061 | -0.046 | 112.233
3.5 | 0.744 | 0.00648 | -0.047 | 114.806
4 | 0.803 | 0.00684 | -0.048 | 117.381
4.5 | 0.862 | 0.00722 | -0.049 | 119.429
5 | 0.92 | 0.00769 | -0.05 | 119.596
5.5 | 0.978 | 0.00822 | -0.05 | 118.913
6 | 1.034 | 0.00879 | -0.051 | 117.679
6.5 | 1.089 | 0.00937 | -0.052 | 116.292
7 | 1.143 | 0.01008 | -0.053 | 113.402
7.5 | 1.196 | 0.01083 | -0.054 | 110.437
8 | 1.247 | 0.01162 | -0.055 | 107.342
8.5 | 1.295 | 0.01255 | -0.056 | 103.242
9 | 1.339 | 0.0151 | -0.056 | 88.656
9.5 | 1.383 | 0.01606 | -0.057 | 86.093
10 | 1.425 | 0.01687 | -0.058 | 84.478
10.5 | 1.465 | 0.01775 | -0.059 | 82.532
11 | 1.502 | 0.01872 | -0.06 | 80.221
11.5 | 1.536 | 0.01969 | -0.061 | 77.998
12 | 1.566 | 0.02073 | -0.061 | 75.552
12.5 | 1.592 | 0.02192 | -0.062 | 72.627
13 | 1.612 | 0.02313 | -0.063 | 69.7
13.5 | 1.628 | 0.02448 | -0.064 | 66.503
14 | 1.639 | 0.02586 | -0.065 | 63.385
14.5 | 1.646 | 0.02753 | -0.065 | 59.784
15 | 1.648 | 0.02908 | -0.066 | 56.669
15.5 | 1.644 | 0.03076 | -0.067 | 53.465
16 | 1.633 | 0.03271 | -0.068 | 49.936
16.5 | 1.618 | 0.03479 | -0.068 | 46.511
17 | 1.598 | 0.0372 | -0.069 | 42.96
17.5 | 1.575 | 0.03902 | -0.07 | 40.368
18 | 1.548 | 0.04169 | -0.07 | 37.132
18.5 | 1.518 | 0.04469 | -0.071 | 33.961
19 | 1.484 | 0.04788 | -0.071 | 30.995
19.5 | 1.449 | 0.05112 | -0.072 | 28.338
20 | 1.408 | 0.05526 | -0.072 | 25.479

## 90. Re 7M Mach 0.00 (2)
BIGFOIL.COM POLAR EXPORT
NACA65-519 a=0.0
NACA65-519 a=0.0 |  |  |  | Cl Max: | 1.5583 | at alpha= | 20 | deg
XFOIL ncrit=9 |  |  |  | L/D Max: | 171.431 | at alpha= | 4.5 | deg
Re: | 7000000 |  |  | Cd Min: | 0.07024 | at alpha= | 20 | deg
Mach: | 0 |  |  | Cl=0 at alpha= | -2.735 | deg
|  |  |  | @ Cl=0.1, Cd= | 0.0058517
|  |  |  | @ Cl=0.4, Cd= | 0.0041256
|  |  |  | @ Cl=0.6, Cd= | 0.0043212
alpha (deg) | Cl | Cd | Cm | Cl/Cd
-20 | -1.3444 | 0.04007 | -0.0767 | -33.5513
-19.5 | -1.3335 | 0.03657 | -0.0763 | -36.4643
-19 | -1.3254 | 0.0331 | -0.0754 | -40.0423
-18.5 | -1.308 | 0.03053 | -0.0745 | -42.8431
-18 | -1.2891 | 0.02821 | -0.0732 | -45.6966
-17.5 | -1.269 | 0.02605 | -0.0717 | -48.714
-17 | -1.2481 | 0.02403 | -0.07 | -51.9392
-16.5 | -1.2236 | 0.02235 | -0.0681 | -54.7472
-16 | -1.1989 | 0.02071 | -0.0661 | -57.8899
-15.5 | -1.1717 | 0.01929 | -0.064 | -60.7413
-15 | -1.1402 | 0.01817 | -0.0622 | -62.7518
-14.5 | -1.1104 | 0.01698 | -0.0599 | -65.3946
-14 | -1.0767 | 0.01606 | -0.0579 | -67.0423
-13.5 | -1.0446 | 0.01508 | -0.0555 | -69.2706
-13 | -1.0145 | 0.01404 | -0.0526 | -72.2578
-12.5 | -0.9802 | 0.01329 | -0.05 | -73.7547
-12 | -0.9467 | 0.01256 | -0.0471 | -75.3742
-11.5 | -0.9153 | 0.01188 | -0.0435 | -77.0455
-11 | -0.8815 | 0.01139 | -0.04 | -77.3924
-10.5 | -0.8373 | 0.0109 | -0.0385 | -76.8165
-10 | -0.7909 | 0.01045 | -0.0373 | -75.6842
-9.5 | -0.7426 | 0.01001 | -0.0365 | -74.1858
-9 | -0.6927 | 0.00963 | -0.0359 | -71.9315
-8.5 | -0.643 | 0.00919 | -0.0353 | -69.9674
-8 | -0.5966 | 0.00847 | -0.0341 | -70.4368
-7.5 | -0.5425 | 0.0082 | -0.0342 | -66.1585
-7 | -0.4878 | 0.00795 | -0.0345 | -61.3585
-6.5 | -0.4319 | 0.00772 | -0.0349 | -55.9456
-6 | -0.3755 | 0.00751 | -0.0354 | -50
-5.5 | -0.3193 | 0.0073 | -0.0359 | -43.7397
-5 | -0.2622 | 0.00713 | -0.0366 | -36.7742
-4.5 | -0.2045 | 0.00695 | -0.0373 | -29.4245
-4 | -0.1469 | 0.00676 | -0.038 | -21.7308
-3.5 | -0.0889 | 0.00664 | -0.0389 | -13.3886
-3 | -0.031 | 0.0065 | -0.0397 | -4.7692
-2.5 | 0.0275 | 0.00633 | -0.0406 | 4.3444
-2 | 0.0851 | 0.0061 | -0.0414 | 13.9508
-1 | 0.1883 | 0.00438 | -0.0416 | 42.9909
-0.5 | 0.247 | 0.00418 | -0.0426 | 59.0909
0 | 0.3063 | 0.00412 | -0.0438 | 74.3447
0.5 | 0.3663 | 0.00412 | -0.045 | 88.9078
1 | 0.4266 | 0.00413 | -0.0464 | 103.293
1.5 | 0.4863 | 0.0042 | -0.0476 | 115.7857
2 | 0.5465 | 0.00424 | -0.0489 | 128.8915
2.5 | 0.6058 | 0.00433 | -0.0501 | 139.9076
3 | 0.6652 | 0.00439 | -0.0513 | 151.5262
4 | 0.7818 | 0.00465 | -0.0535 | 168.129
4.5 | 0.8383 | 0.00489 | -0.0543 | 171.4315
5 | 0.8915 | 0.00528 | -0.0545 | 168.8447
5.5 | 0.9407 | 0.00584 | -0.0541 | 161.0788
6 | 0.9821 | 0.00668 | -0.0524 | 147.021
6.5 | 1.0249 | 0.00731 | -0.0508 | 140.2052
7 | 1.0585 | 0.00811 | -0.0476 | 130.5179
8 | 1.0978 | 0.00957 | -0.036 | 114.7126
8.5 | 1.1125 | 0.01073 | -0.0302 | 103.6813
9 | 1.1269 | 0.01214 | -0.025 | 92.8254
9.5 | 1.1423 | 0.01372 | -0.0204 | 83.258
10 | 1.1579 | 0.01544 | -0.0162 | 74.9935
10.5 | 1.1736 | 0.01729 | -0.0124 | 67.8774
11 | 1.1919 | 0.0191 | -0.0092 | 62.4031
11.5 | 1.2129 | 0.02088 | -0.0065 | 58.0891
12 | 1.2364 | 0.02255 | -0.0041 | 54.8293
12.5 | 1.2641 | 0.02428 | -0.0029 | 52.0634
13 | 1.3633 | 0.02689 | -0.0175 | 50.6991
13.5 | 1.3672 | 0.02885 | -0.0116 | 47.3899
14 | 1.3933 | 0.03103 | -0.0107 | 44.9017
14.5 | 1.4168 | 0.03344 | -0.0098 | 42.3684
15 | 1.4377 | 0.03611 | -0.0088 | 39.8145
15.5 | 1.4597 | 0.03871 | -0.008 | 37.7086
16 | 1.4799 | 0.04147 | -0.0071 | 35.686
16.5 | 1.4989 | 0.04434 | -0.0063 | 33.8047
17 | 1.5118 | 0.04772 | -0.0052 | 31.6806
17.5 | 1.5265 | 0.05102 | -0.0044 | 29.9196
18 | 1.5392 | 0.05442 | -0.0035 | 28.2837
18.5 | 1.5504 | 0.05782 | -0.0024 | 26.8143
19 | 1.5508 | 0.06178 | -0.0003 | 25.102
19.5 | 1.5525 | 0.06587 | 0.0012 | 23.5692
20 | 1.5583 | 0.07024 | 0.0015 | 22.1854

## 91. Re 7M Mach 0.10 (1)
BIGFOIL.COM POLAR EXPORT
NACA65-519 a=0.0
NACA65-519 a=0.0 |  |  |  | Cl Max: | 1.637 | at alpha= | 14.5 | deg
JavaFoil+Calcfoil stall+Eppler ext transition |  |  |  | L/D Max: | 119.391 | at alpha= | 5 | deg
Re: | 7000000 |  |  | Cd Min: | 0.00484 | at alpha= | -1.5 | deg
Mach: | 0.1 |  |  | Cl=0 at alpha= | -2.5323 | deg
|  |  |  | @ Cl=0.1, Cd= | 0.0057686
|  |  |  | @ Cl=0.4, Cd= | 0.0050857
|  |  |  | @ Cl=0.6, Cd= | 0.00561
alpha (deg) | Cl | Cd | Cm | Cl/Cd
-18 | -0.677 | 0.13176 | -0.004 | -5.14
-17.5 | -0.697 | 0.12367 | -0.004 | -5.636
-17 | -0.713 | 0.12175 | -0.005 | -5.854
-16.5 | -0.729 | 0.115 | -0.005 | -6.34
-16 | -0.744 | 0.10875 | -0.006 | -6.839
-15.5 | -0.759 | 0.09887 | -0.006 | -7.679
-15 | -0.771 | 0.0915 | -0.007 | -8.428
-14.5 | -0.782 | 0.08376 | -0.008 | -9.333
-14 | -0.784 | 0.0803 | -0.009 | -9.769
-13.5 | -0.787 | 0.07433 | -0.009 | -10.59
-13 | -0.894 | 0.02136 | -0.014 | -41.86
-12.5 | -0.894 | 0.01856 | -0.015 | -48.191
-12 | -0.891 | 0.01592 | -0.016 | -55.978
-11.5 | -0.881 | 0.01411 | -0.017 | -62.408
-11 | -0.861 | 0.01307 | -0.018 | -65.929
-10.5 | -0.836 | 0.0123 | -0.019 | -68.016
-10 | -0.806 | 0.01159 | -0.02 | -69.588
-9.5 | -0.771 | 0.01103 | -0.021 | -69.955
-9 | -0.732 | 0.01058 | -0.022 | -69.194
-8.5 | -0.689 | 0.01006 | -0.023 | -68.466
-8 | -0.642 | 0.00972 | -0.024 | -66.085
-7.5 | -0.592 | 0.00854 | -0.025 | -69.327
-7 | -0.541 | 0.00919 | -0.026 | -58.889
-6.5 | -0.485 | 0.00878 | -0.027 | -55.255
-6 | -0.426 | 0.00845 | -0.028 | -50.492
-5.5 | -0.367 | 0.00789 | -0.029 | -46.499
-5 | -0.306 | 0.00765 | -0.03 | -39.973
-4.5 | -0.245 | 0.00751 | -0.031 | -32.566
-4 | -0.183 | 0.0073 | -0.032 | -25.043
-3.5 | -0.121 | 0.00722 | -0.033 | -16.74
-3 | -0.058 | 0.00707 | -0.034 | -8.268
-2.5 | 0.004 | 0.00691 | -0.035 | 0.605
-2 | 0.067 | 0.00679 | -0.036 | 9.857
-1.5 | 0.13 | 0.00484 | -0.037 | 26.891
-1 | 0.193 | 0.00489 | -0.038 | 39.465
-0.5 | 0.256 | 0.00494 | -0.039 | 51.783
0 | 0.319 | 0.005 | -0.04 | 63.83
0.5 | 0.382 | 0.00504 | -0.041 | 75.774
1 | 0.445 | 0.0052 | -0.042 | 85.595
1.5 | 0.508 | 0.00536 | -0.043 | 94.669
2 | 0.57 | 0.00547 | -0.044 | 104.214
2.5 | 0.63 | 0.00575 | -0.045 | 109.598
3 | 0.688 | 0.00615 | -0.046 | 111.832
3.5 | 0.747 | 0.00653 | -0.047 | 114.461
4 | 0.807 | 0.0069 | -0.048 | 116.88
4.5 | 0.866 | 0.00729 | -0.049 | 118.711
5 | 0.924 | 0.00774 | -0.05 | 119.391
5.5 | 0.982 | 0.00828 | -0.051 | 118.621
6 | 1.039 | 0.00885 | -0.052 | 117.445
6.5 | 1.094 | 0.00947 | -0.052 | 115.523
7 | 1.148 | 0.01019 | -0.053 | 112.606
7.5 | 1.201 | 0.01093 | -0.054 | 109.848
8 | 1.252 | 0.01173 | -0.055 | 106.691
8.5 | 1.3 | 0.01273 | -0.056 | 102.182
9 | 1.344 | 0.01524 | -0.057 | 88.164
9.5 | 1.388 | 0.01627 | -0.057 | 85.275
10 | 1.43 | 0.0171 | -0.058 | 83.602
10.5 | 1.469 | 0.018 | -0.059 | 81.596
11 | 1.505 | 0.019 | -0.06 | 79.228
11.5 | 1.538 | 0.01999 | -0.061 | 76.938
12 | 1.568 | 0.02112 | -0.062 | 74.216
12.5 | 1.592 | 0.02228 | -0.063 | 71.478
13 | 1.611 | 0.02355 | -0.063 | 68.411
13.5 | 1.624 | 0.02504 | -0.064 | 64.874
14 | 1.633 | 0.02649 | -0.065 | 61.658
14.5 | 1.637 | 0.02808 | -0.066 | 58.311
15 | 1.637 | 0.02971 | -0.066 | 55.099
15.5 | 1.629 | 0.03161 | -0.067 | 51.529
16 | 1.615 | 0.03347 | -0.068 | 48.246
16.5 | 1.595 | 0.03563 | -0.069 | 44.755
17 | 1.57 | 0.0382 | -0.069 | 41.11
17.5 | 1.542 | 0.04044 | -0.07 | 38.142
18 | 1.51 | 0.04322 | -0.07 | 34.939
18.5 | 1.474 | 0.04647 | -0.071 | 31.722
19 | 1.436 | 0.0496 | -0.072 | 28.947
19.5 | 1.394 | 0.05377 | -0.072 | 25.925

## 92. Re 7M Mach 0.10 (2)
BIGFOIL.COM POLAR EXPORT
NACA65-519 a=0.0
NACA65-519 a=0.0 |  |  |  | Cl Max: | 1.5514 | at alpha= | 20 | deg
XFOIL ncrit=9 |  |  |  | L/D Max: | 171.833 | at alpha= | 4.5 | deg
Re: | 7000000 |  |  | Cd Min: | 0.07286 | at alpha= | 20 | deg
Mach: | 0.1 |  |  | Cl=0 at alpha= | -2.7389 | deg
|  |  |  | @ Cl=0.1, Cd= | 0.0058896
|  |  |  | @ Cl=0.4, Cd= | 0.0041303
|  |  |  | @ Cl=0.6, Cd= | 0.0043252
alpha (deg) | Cl | Cd | Cm | Cl/Cd
-20 | -1.3167 | 0.04439 | -0.0792 | -29.6621
-19.5 | -1.3123 | 0.04003 | -0.0793 | -32.7829
-19 | -1.3099 | 0.03577 | -0.0787 | -36.6201
-18.5 | -1.2951 | 0.03281 | -0.0778 | -39.4727
-18 | -1.279 | 0.03009 | -0.0766 | -42.5058
-17.5 | -1.2623 | 0.02756 | -0.075 | -45.8019
-17 | -1.2424 | 0.02536 | -0.0733 | -48.9905
-16.5 | -1.2206 | 0.02339 | -0.0713 | -52.1847
-16 | -1.196 | 0.02165 | -0.0693 | -55.2425
-15.5 | -1.1698 | 0.02007 | -0.0671 | -58.286
-15 | -1.1395 | 0.0188 | -0.065 | -60.6117
-14.5 | -1.1102 | 0.01751 | -0.0627 | -63.4038
-14 | -1.0769 | 0.0165 | -0.0605 | -65.2667
-13.5 | -1.0449 | 0.01545 | -0.058 | -67.6311
-13 | -1.0133 | 0.01442 | -0.0553 | -70.2705
-12.5 | -0.9785 | 0.01363 | -0.0527 | -71.7902
-12 | -0.9445 | 0.01284 | -0.0498 | -73.5592
-11.5 | -0.9129 | 0.01208 | -0.0462 | -75.5712
-11 | -0.8816 | 0.01151 | -0.0422 | -76.5943
-10.5 | -0.8396 | 0.01103 | -0.0401 | -76.1197
-10 | -0.7937 | 0.01056 | -0.0387 | -75.161
-9.5 | -0.7456 | 0.0101 | -0.0376 | -73.8218
-9 | -0.6957 | 0.0097 | -0.0369 | -71.7216
-8.5 | -0.6454 | 0.00927 | -0.0362 | -69.6224
-8 | -0.5992 | 0.00855 | -0.0349 | -70.0819
-7.5 | -0.5452 | 0.00825 | -0.0349 | -66.0848
-6.5 | -0.4341 | 0.00775 | -0.0354 | -56.0129
-6 | -0.3773 | 0.00755 | -0.0359 | -49.9735
-5.5 | -0.3207 | 0.00733 | -0.0363 | -43.7517
-5 | -0.2633 | 0.00715 | -0.0369 | -36.8252
-4.5 | -0.2052 | 0.00697 | -0.0377 | -29.4405
-4 | -0.1474 | 0.00678 | -0.0384 | -21.7404
-3.5 | -0.089 | 0.00665 | -0.0392 | -13.3835
-3 | -0.0307 | 0.00651 | -0.04 | -4.7158
-2.5 | 0.0281 | 0.00634 | -0.0409 | 4.4322
-2 | 0.0862 | 0.00612 | -0.0417 | 14.085
-1 | 0.1898 | 0.00439 | -0.0418 | 43.2346
-0.5 | 0.2487 | 0.00418 | -0.0429 | 59.4976
0 | 0.3084 | 0.00413 | -0.0441 | 74.6731
0.5 | 0.3689 | 0.00412 | -0.0453 | 89.5388
1 | 0.4295 | 0.00414 | -0.0466 | 103.744
1.5 | 0.4896 | 0.00421 | -0.0479 | 116.2945
2 | 0.5502 | 0.00425 | -0.0492 | 129.4588
2.5 | 0.6098 | 0.00434 | -0.0504 | 140.5069
3 | 0.6696 | 0.0044 | -0.0516 | 152.1818
3.5 | 0.7287 | 0.00453 | -0.0528 | 160.8609
4 | 0.7871 | 0.00467 | -0.0538 | 168.5439
4.5 | 0.8437 | 0.00491 | -0.0545 | 171.833
5 | 0.8974 | 0.0053 | -0.0548 | 169.3208
5.5 | 0.9466 | 0.00587 | -0.0543 | 161.2606
6 | 0.9879 | 0.00671 | -0.0524 | 147.228
6.5 | 1.0303 | 0.00734 | -0.0507 | 140.3678
7 | 1.0626 | 0.00816 | -0.0472 | 130.2206
7.5 | 1.0837 | 0.00879 | -0.0413 | 123.2878
8 | 1.0975 | 0.00973 | -0.0347 | 112.7955
8.5 | 1.1125 | 0.01095 | -0.0291 | 101.5982
9 | 1.1264 | 0.01244 | -0.0238 | 90.5466
10 | 1.1571 | 0.01586 | -0.015 | 72.9571
10.5 | 1.1713 | 0.01785 | -0.0111 | 65.619
11 | 1.1896 | 0.01972 | -0.0079 | 60.3245
11.5 | 1.2107 | 0.02156 | -0.0052 | 56.1549
12 | 1.2342 | 0.0233 | -0.0028 | 52.97
12.5 | 1.2643 | 0.02515 | -0.0022 | 50.2704
13 | 1.3642 | 0.02776 | -0.0167 | 49.1427
13.5 | 1.3677 | 0.02976 | -0.0107 | 45.9577
14 | 1.3919 | 0.03214 | -0.0096 | 43.3074
14.5 | 1.4142 | 0.03474 | -0.0086 | 40.7081
15 | 1.4361 | 0.03736 | -0.0076 | 38.4395
15.5 | 1.4591 | 0.03991 | -0.0068 | 36.5598
16 | 1.4777 | 0.04288 | -0.0058 | 34.4613
16.5 | 1.4936 | 0.04609 | -0.0048 | 32.4062
17 | 1.5073 | 0.04947 | -0.0038 | 30.469
17.5 | 1.524 | 0.05259 | -0.0029 | 28.9789
18 | 1.5346 | 0.05617 | -0.0018 | 27.3206
18.5 | 1.5409 | 0.06 | -0.0004 | 25.6817
19 | 1.5386 | 0.0642 | 0.0019 | 23.9657
19.5 | 1.5441 | 0.06837 | 0.0027 | 22.5845
20 | 1.5514 | 0.07286 | 0.0027 | 21.2929

## 93. Re 7M Mach 0.25 (1)
BIGFOIL.COM POLAR EXPORT
NACA65-519 a=0.0
NACA65-519 a=0.0 |  |  |  | Cl Max: | 1.589 | at alpha= | 13 | deg
JavaFoil+Calcfoil stall+Eppler ext transition |  |  |  | L/D Max: | 121.447 | at alpha= | 2.5 | deg
Re: | 7000000 |  |  | Cd Min: | 0.00488 | at alpha= | -1.5 | deg
Mach: | 0.25 |  |  | Cl=0 at alpha= | -2.5312 | deg
|  |  |  | @ Cl=0.1, Cd= | 0.0059052
|  |  |  | @ Cl=0.4, Cd= | 0.0051509
|  |  |  | @ Cl=0.6, Cd= | 0.0055452
alpha (deg) | Cl | Cd | Cm | Cl/Cd
-16 | -0.472 | 0.11849 | -0.005 | -3.985
-15.5 | -0.518 | 0.11358 | -0.006 | -4.563
-15 | -0.56 | 0.10651 | -0.006 | -5.258
-14.5 | -0.597 | 0.09999 | -0.007 | -5.972
-14 | -0.63 | 0.09233 | -0.008 | -6.824
-13.5 | -0.657 | 0.08658 | -0.008 | -7.586
-13 | -0.678 | 0.08047 | -0.009 | -8.422
-12.5 | -0.692 | 0.07539 | -0.01 | -9.177
-12 | -0.798 | 0.0231 | -0.016 | -34.554
-11.5 | -0.803 | 0.02088 | -0.017 | -38.441
-11 | -0.819 | 0.0151 | -0.018 | -54.274
-10.5 | -0.812 | 0.01341 | -0.02 | -60.53
-10 | -0.792 | 0.01253 | -0.021 | -63.239
-9.5 | -0.766 | 0.01179 | -0.022 | -64.988
-9 | -0.733 | 0.01115 | -0.023 | -65.751
-8.5 | -0.694 | 0.01055 | -0.024 | -65.769
-8 | -0.65 | 0.01011 | -0.025 | -64.307
-7.5 | -0.601 | 0.00973 | -0.026 | -61.835
-7 | -0.55 | 0.00855 | -0.027 | -64.291
-6.5 | -0.496 | 0.00906 | -0.028 | -54.773
-6 | -0.437 | 0.00875 | -0.029 | -49.941
-5.5 | -0.376 | 0.00806 | -0.03 | -46.626
-5 | -0.314 | 0.00783 | -0.031 | -40.108
-4.5 | -0.251 | 0.00759 | -0.032 | -33.063
-4 | -0.188 | 0.00748 | -0.033 | -25.106
-3.5 | -0.124 | 0.00728 | -0.034 | -17.034
-3 | -0.06 | 0.00709 | -0.035 | -8.458
-2.5 | 0.004 | 0.00704 | -0.036 | 0.611
-2 | 0.069 | 0.00684 | -0.037 | 10.05
-1.5 | 0.134 | 0.00488 | -0.038 | 27.393
-1 | 0.198 | 0.00497 | -0.039 | 39.923
-0.5 | 0.263 | 0.00502 | -0.04 | 52.395
0 | 0.328 | 0.00506 | -0.041 | 64.804
0.5 | 0.392 | 0.00513 | -0.042 | 76.5
1 | 0.457 | 0.0053 | -0.043 | 86.261
1.5 | 0.522 | 0.00544 | -0.045 | 95.961
2 | 0.586 | 0.00562 | -0.046 | 104.374
2.5 | 0.644 | 0.00531 | -0.046 | 121.447
3 | 0.704 | 0.00637 | -0.047 | 110.551
3.5 | 0.766 | 0.00674 | -0.048 | 113.54
4 | 0.826 | 0.00714 | -0.049 | 115.702
4.5 | 0.887 | 0.00756 | -0.05 | 117.317
5 | 0.946 | 0.0081 | -0.051 | 116.827
5.5 | 1.005 | 0.00869 | -0.052 | 115.716
6 | 1.064 | 0.00931 | -0.053 | 114.308
6.5 | 1.12 | 0.00999 | -0.054 | 112.127
7 | 1.174 | 0.01079 | -0.055 | 108.874
7.5 | 1.228 | 0.01163 | -0.056 | 105.587
8 | 1.279 | 0.01252 | -0.056 | 102.193
8.5 | 1.326 | 0.01396 | -0.057 | 95.005
9 | 1.369 | 0.01653 | -0.058 | 82.841
9.5 | 1.412 | 0.01744 | -0.059 | 80.992
10 | 1.452 | 0.0184 | -0.06 | 78.9
10.5 | 1.487 | 0.01943 | -0.061 | 76.563
11 | 1.519 | 0.02058 | -0.061 | 73.819
11.5 | 1.546 | 0.02173 | -0.062 | 71.147
12 | 1.568 | 0.02308 | -0.063 | 67.943
12.5 | 1.583 | 0.02448 | -0.064 | 64.683
13 | 1.589 | 0.02613 | -0.065 | 60.792
13.5 | 1.587 | 0.02775 | -0.066 | 57.205
14 | 1.578 | 0.0296 | -0.066 | 53.312
14.5 | 1.561 | 0.03145 | -0.067 | 49.644
15 | 1.536 | 0.03375 | -0.068 | 45.522
15.5 | 1.5 | 0.03628 | -0.068 | 41.352
16 | 1.453 | 0.03854 | -0.069 | 37.709
16.5 | 1.396 | 0.0421 | -0.07 | 33.166
17 | 1.332 | 0.04542 | -0.07 | 29.332
17.5 | 1.26 | 0.05037 | -0.071 | 25.008
18 | 1.18 | 0.05566 | -0.071 | 21.208

## 94. Re 7M Mach 0.25 (2)
BIGFOIL.COM POLAR EXPORT
NACA65-519 a=0.0
NACA65-519 a=0.0 |  |  |  | Cl Max: | 1.5121 | at alpha= | 20 | deg
XFOIL ncrit=9 |  |  |  | L/D Max: | 173.777 | at alpha= | 4.5 | deg
Re: | 7000000 |  |  | Cd Min: | 0.17682 | at alpha= | -20 | deg
Mach: | 0.25 |  |  | Cl=0 at alpha= | -2.7619 | deg
|  |  |  | @ Cl=0.1, Cd= | 0.0060931
|  |  |  | @ Cl=0.4, Cd= | 0.0041808
|  |  |  | @ Cl=0.6, Cd= | 0.0043504
alpha (deg) | Cl | Cd | Cm | Cl/Cd
-20 | -0.6011 | 0.17682 | -0.0118 | -3.3995
-19.5 | -0.5973 | 0.16751 | -0.0177 | -3.5658
-19 | -1.0311 | 0.07533 | -0.0771 | -13.6878
-18.5 | -1.0643 | 0.06358 | -0.0841 | -16.7395
-18 | -1.0945 | 0.05375 | -0.0883 | -20.3628
-17.5 | -1.1257 | 0.04507 | -0.0903 | -24.9767
-17 | -1.1344 | 0.03933 | -0.0903 | -28.8431
-16.5 | -1.1443 | 0.03398 | -0.0891 | -33.6757
-16 | -1.1398 | 0.03014 | -0.0871 | -37.8169
-15.5 | -1.1325 | 0.02667 | -0.0844 | -42.4634
-15 | -1.1165 | 0.02399 | -0.0815 | -46.5402
-14.5 | -1.0947 | 0.02173 | -0.0785 | -50.3774
-14 | -1.068 | 0.0199 | -0.0755 | -53.6683
-13.5 | -1.0387 | 0.01827 | -0.0725 | -56.8528
-13 | -1.0053 | 0.01699 | -0.0696 | -59.1701
-12.5 | -0.9727 | 0.01566 | -0.0664 | -62.1137
-12 | -0.939 | 0.01449 | -0.0631 | -64.8033
-11.5 | -0.9038 | 0.01349 | -0.0597 | -66.9978
-11 | -0.8704 | 0.01249 | -0.0559 | -69.6878
-10.5 | -0.8347 | 0.01175 | -0.0522 | -71.0383
-10 | -0.8012 | 0.01114 | -0.0477 | -71.921
-9.5 | -0.7587 | 0.0106 | -0.0447 | -71.5755
-9 | -0.7102 | 0.01013 | -0.0429 | -70.1086
-8.5 | -0.659 | 0.00967 | -0.0416 | -68.1489
-8 | -0.607 | 0.00922 | -0.0404 | -65.8351
-7.5 | -0.5601 | 0.00848 | -0.0385 | -66.0495
-7 | -0.5031 | 0.0082 | -0.0384 | -61.3537
-6.5 | -0.4457 | 0.00791 | -0.0383 | -56.3464
-6 | -0.3873 | 0.00769 | -0.0384 | -50.3641
-5.5 | -0.3286 | 0.00748 | -0.0387 | -43.9305
-5 | -0.2694 | 0.00725 | -0.0391 | -37.1586
-4.5 | -0.2094 | 0.00706 | -0.0397 | -29.6601
-4 | -0.1497 | 0.00688 | -0.0403 | -21.7587
-3.5 | -0.0896 | 0.00674 | -0.041 | -13.2938
-3 | -0.0289 | 0.00657 | -0.0418 | -4.3988
-2.5 | 0.0318 | 0.00642 | -0.0427 | 4.9533
-2 | 0.0919 | 0.00623 | -0.0435 | 14.7512
-1 | 0.1978 | 0.00444 | -0.0433 | 44.5495
-0.5 | 0.2584 | 0.00423 | -0.0443 | 61.0875
0 | 0.3201 | 0.00418 | -0.0455 | 76.5789
0.5 | 0.383 | 0.00417 | -0.0469 | 91.8465
1 | 0.4457 | 0.00421 | -0.0482 | 105.867
1.5 | 0.5079 | 0.00426 | -0.0495 | 119.2254
2 | 0.5706 | 0.00431 | -0.0509 | 132.3898
3 | 0.6943 | 0.00448 | -0.0533 | 154.9777
3.5 | 0.7555 | 0.00461 | -0.0544 | 163.8829
4 | 0.816 | 0.00476 | -0.0553 | 171.4286
4.5 | 0.8741 | 0.00503 | -0.0559 | 173.7773
5 | 0.9299 | 0.0054 | -0.056 | 172.2037
5.5 | 0.9782 | 0.00604 | -0.0549 | 161.9536
6 | 1.0189 | 0.00687 | -0.0524 | 148.3115
6.5 | 1.0574 | 0.00757 | -0.0494 | 139.683
7 | 1.0693 | 0.00846 | -0.0415 | 126.3948
7.5 | 1.0818 | 0.0095 | -0.0343 | 113.8737
8 | 1.0989 | 0.01074 | -0.0286 | 102.3184
8.5 | 1.1146 | 0.01228 | -0.0233 | 90.7655
9 | 1.1252 | 0.01422 | -0.0178 | 79.128
9.5 | 1.137 | 0.01631 | -0.013 | 69.7118
10 | 1.1494 | 0.01854 | -0.0086 | 61.9957
10.5 | 1.1606 | 0.02098 | -0.0045 | 55.3194
11 | 1.1804 | 0.02312 | -0.0015 | 51.0554
11.5 | 1.2011 | 0.02534 | 0.0012 | 47.3994
12 | 1.2253 | 0.02736 | 0.0034 | 44.7844
12.5 | 1.2628 | 0.02964 | 0.0026 | 42.6046
13.5 | 1.362 | 0.03535 | -0.0051 | 38.529
14 | 1.3847 | 0.03813 | -0.0037 | 36.3152
14.5 | 1.405 | 0.04118 | -0.0024 | 34.1185
15 | 1.4255 | 0.04426 | -0.0012 | 32.2074
15.5 | 1.4426 | 0.04761 | 0.0001 | 30.3004
16 | 1.4582 | 0.05108 | 0.0015 | 28.5474
16.5 | 1.4725 | 0.05469 | 0.0028 | 26.9245
17 | 1.4832 | 0.05844 | 0.0043 | 25.3799
17.5 | 1.4889 | 0.06242 | 0.0064 | 23.8529
18 | 1.4913 | 0.06676 | 0.0082 | 22.3382
18.5 | 1.4953 | 0.07163 | 0.0089 | 20.8753
19 | 1.5024 | 0.07665 | 0.0088 | 19.6008
19.5 | 1.5076 | 0.08213 | 0.0081 | 18.3563
20 | 1.5121 | 0.08797 | 0.0069 | 17.1888

## 95. Re 7M Mach 0.50 (1)
BIGFOIL.COM POLAR EXPORT
NACA65-519 a=0.0
NACA65-519 a=0.0 |  |  |  | Cl Max: | 1.455 | at alpha= | 9.5 | deg
JavaFoil+Calcfoil stall+Eppler ext transition |  |  |  | L/D Max: | 108.341 | at alpha= | 2.5 | deg
Re: | 7000000 |  |  | Cd Min: | 0.00511 | at alpha= | 0 | deg
Mach: | 0.5 |  |  | Cl=0 at alpha= | -2.5347 | deg
|  |  |  | @ Cl=0.1, Cd= | 0.0067069
|  |  |  | @ Cl=0.4, Cd= | 0.005317
|  |  |  | @ Cl=0.6, Cd= | 0.0059457
alpha (deg) | Cl | Cd | Cm | Cl/Cd
-20 | -0.996 | 0.15458 | -0.003 | -6.446
-19.5 | -0.968 | 0.1484 | -0.003 | -6.521
-19 | -0.94 | 0.14438 | -0.003 | -6.508
-18.5 | -0.915 | 0.14138 | -0.004 | -6.473
-18 | -0.886 | 0.13551 | -0.005 | -6.536
-17.5 | -0.855 | 0.13049 | -0.005 | -6.551
-17 | -0.826 | 0.12734 | -0.005 | -6.484
-16.5 | -0.798 | 0.12113 | -0.006 | -6.585
-16 | -0.77 | 0.12258 | -0.006 | -6.285
-15.5 | -0.742 | 0.11358 | -0.007 | -6.535
-15 | -0.713 | 0.11123 | -0.007 | -6.406
-14.5 | -0.685 | 0.10198 | -0.008 | -6.713
-14 | -0.656 | 0.09327 | -0.008 | -7.038
-13.5 | -0.629 | 0.08775 | -0.009 | -7.165
-13 | -0.601 | 0.08187 | -0.009 | -7.339
-12.5 | -0.57 | 0.09169 | -0.009 | -6.217
-12 | -0.542 | 0.08277 | -0.01 | -6.545
-11.5 | -0.514 | 0.07416 | -0.01 | -6.926
-11 | -0.485 | 0.06987 | -0.011 | -6.947
-10.5 | -0.459 | 0.06308 | -0.013 | -7.277
-10 | -0.439 | 0.05226 | -0.016 | -8.397
-9.5 | -0.398 | 0.07668 | -0.011 | -5.192
-9 | -0.37 | 0.06316 | -0.012 | -5.86
-8.5 | -0.342 | 0.05464 | -0.014 | -6.267
-8 | -0.481 | 0.04878 | -0.016 | -9.858
-7.5 | -0.597 | 0.01231 | -0.028 | -48.467
-7 | -0.573 | 0.01119 | -0.029 | -51.27
-6.5 | -0.529 | 0.01045 | -0.031 | -50.63
-6 | -0.472 | 0.00994 | -0.032 | -47.5
-5.5 | -0.41 | 0.00946 | -0.033 | -43.32
-5 | -0.345 | 0.00861 | -0.034 | -40.042
-4.5 | -0.277 | 0.00758 | -0.036 | -36.587
-4 | -0.209 | 0.00815 | -0.037 | -25.603
-3.5 | -0.138 | 0.00795 | -0.038 | -17.374
-3 | -0.067 | 0.00777 | -0.039 | -8.608
-2.5 | 0.005 | 0.00759 | -0.04 | 0.632
-2 | 0.077 | 0.0074 | -0.042 | 10.38
-1.5 | 0.15 | 0.0052 | -0.043 | 28.742
-1 | 0.222 | 0.00528 | -0.044 | 42.029
-0.5 | 0.294 | 0.00538 | -0.045 | 54.661
0 | 0.365 | 0.00511 | -0.046 | 71.379
0.5 | 0.436 | 0.00553 | -0.047 | 78.777
1 | 0.507 | 0.00571 | -0.048 | 88.717
1.5 | 0.577 | 0.00588 | -0.049 | 98.184
2 | 0.647 | 0.00608 | -0.05 | 106.504
2.5 | 0.711 | 0.00656 | -0.051 | 108.341
3 | 0.778 | 0.00737 | -0.052 | 105.527
3.5 | 0.845 | 0.00792 | -0.053 | 106.695
4 | 0.911 | 0.00846 | -0.054 | 107.737
4.5 | 0.977 | 0.00916 | -0.055 | 106.718
5 | 1.043 | 0.00995 | -0.056 | 104.738
5.5 | 1.107 | 0.01081 | -0.057 | 102.413
6 | 1.171 | 0.01174 | -0.058 | 99.694
6.5 | 1.229 | 0.01287 | -0.059 | 95.554
7 | 1.285 | 0.01407 | -0.06 | 91.316
7.5 | 1.337 | 0.01537 | -0.061 | 86.992
8 | 1.381 | 0.01938 | -0.062 | 71.273
8.5 | 1.419 | 0.02105 | -0.063 | 67.412
9 | 1.446 | 0.02262 | -0.064 | 63.908
9.5 | 1.455 | 0.02434 | -0.065 | 59.798
10 | 1.437 | 0.02642 | -0.066 | 54.393
10.5 | 1.361 | 0.02924 | -0.067 | 46.537
11 | 0.892 | 0.03282 | -0.067 | 27.189
11.5 | 0.923 | 0.03441 | -0.068 | 26.822
12 | 0.952 | 0.0379 | -0.069 | 25.108
12.5 | 0.976 | 0.0441 | -0.069 | 22.133
13 | 1.01 | 0.04285 | -0.071 | 23.573
13.5 | 1.033 | 0.05019 | -0.071 | 20.581
14 | 1.04 | 0.05912 | -0.069 | 17.599
14.5 | 1.09 | 0.05551 | -0.072 | 19.645

## 96. Re 7M Mach 0.50 (2)
BIGFOIL.COM POLAR EXPORT
NACA65-519 a=0.0
NACA65-519 a=0.0 |  |  |  | Cl Max: | 1.3301 | at alpha= | 15.5 | deg
XFOIL ncrit=9 |  |  |  | L/D Max: | 180.556 | at alpha= | 4.5 | deg
Re: | 7000000 |  |  | Cd Min: | 0.17706 | at alpha= | 20 | deg
Mach: | 0.5 |  |  | Cl=0 at alpha= | -2.8683 | deg
|  |  |  | @ Cl=0.1, Cd= | 0.0066615
|  |  |  | @ Cl=0.4, Cd= | 0.0044178
|  |  |  | @ Cl=0.6, Cd= | 0.0045554
alpha (deg) | Cl | Cd | Cm | Cl/Cd
-15.5 | -0.4227 | 0.13728 | -0.0494 | -3.0791
-15 | -0.4217 | 0.12675 | -0.056 | -3.327
-14.5 | -0.4238 | 0.11603 | -0.0628 | -3.6525
-14 | -0.4433 | 0.10285 | -0.0715 | -4.3102
-13.5 | -0.4751 | 0.08817 | -0.0817 | -5.3885
-13 | -0.5562 | 0.06495 | -0.1003 | -8.5635
-12.5 | -0.5921 | 0.05373 | -0.1075 | -11.0199
-12 | -0.6296 | 0.04446 | -0.111 | -14.161
-11.5 | -0.671 | 0.03629 | -0.1113 | -18.4899
-11 | -0.7109 | 0.02909 | -0.1086 | -24.438
-10.5 | -0.7365 | 0.0232 | -0.1036 | -31.7457
-9.5 | -0.7281 | 0.01485 | -0.0893 | -49.0303
-9 | -0.6845 | 0.01346 | -0.084 | -50.8544
-8.5 | -0.6439 | 0.01216 | -0.0786 | -52.9523
-8 | -0.6026 | 0.01105 | -0.0732 | -54.5339
-7.5 | -0.5632 | 0.0101 | -0.0673 | -55.7624
-7 | -0.5271 | 0.00948 | -0.0605 | -55.6013
-6.5 | -0.4787 | 0.00887 | -0.056 | -53.9684
-6 | -0.4169 | 0.00848 | -0.0537 | -49.1627
-5.5 | -0.3528 | 0.00815 | -0.0521 | -43.2883
-5 | -0.2871 | 0.00789 | -0.0511 | -36.3878
-4.5 | -0.2216 | 0.00759 | -0.0503 | -29.1963
-4 | -0.154 | 0.00734 | -0.0501 | -20.9809
-3.5 | -0.0862 | 0.00712 | -0.0501 | -12.1067
-3 | -0.0181 | 0.00694 | -0.0504 | -2.6081
-2.5 | 0.0506 | 0.00679 | -0.0509 | 7.4521
-2 | 0.1198 | 0.00661 | -0.0516 | 18.1241
-1.5 | 0.1871 | 0.00634 | -0.0521 | 29.511
-1 | 0.2422 | 0.00528 | -0.051 | 45.8712
-0.5 | 0.3025 | 0.00445 | -0.0508 | 67.9775
0 | 0.3744 | 0.0044 | -0.0522 | 85.0909
0.5 | 0.4463 | 0.00445 | -0.0536 | 100.2921
1 | 0.5184 | 0.00448 | -0.0551 | 115.7143
1.5 | 0.5908 | 0.00454 | -0.0565 | 130.1322
2 | 0.6624 | 0.00466 | -0.0578 | 142.1459
2.5 | 0.7343 | 0.00473 | -0.059 | 155.2431
3 | 0.8053 | 0.00486 | -0.06 | 165.6996
3.5 | 0.8749 | 0.00505 | -0.0606 | 173.2475
4 | 0.9429 | 0.00527 | -0.0608 | 178.9184
4.5 | 1.0075 | 0.00558 | -0.0603 | 180.5556
5 | 1.0599 | 0.00616 | -0.0576 | 172.0617
5.5 | 1.1017 | 0.00681 | -0.053 | 161.7768
6 | 1.1 | 0.00797 | -0.0412 | 138.0176
6.5 | 1.1065 | 0.00969 | -0.0322 | 114.1899
7 | 1.1118 | 0.01188 | -0.0242 | 93.5859
8 | 1.1156 | 0.01745 | -0.0097 | 63.9312
9 | 1.1227 | 0.02394 | 0.0019 | 46.8964
9.5 | 1.1264 | 0.02757 | 0.0067 | 40.856
10 | 1.1334 | 0.03129 | 0.0109 | 36.2224
10.5 | 1.131 | 0.03582 | 0.0149 | 31.5745
11 | 1.1466 | 0.03954 | 0.0176 | 28.9985
11.5 | 1.1705 | 0.04289 | 0.0198 | 27.2907
12 | 1.1953 | 0.04633 | 0.0218 | 25.7997
12.5 | 1.22 | 0.04973 | 0.024 | 24.5325
13 | 1.2764 | 0.05484 | 0.0181 | 23.275
14.5 | 1.3235 | 0.06894 | 0.0228 | 19.1979
15 | 1.3293 | 0.07469 | 0.0239 | 17.7976
15.5 | 1.3301 | 0.0814 | 0.024 | 16.3403
16 | 1.328 | 0.08885 | 0.0232 | 14.9465
16.5 | 1.3177 | 0.09759 | 0.0211 | 13.5024
17 | 1.3021 | 0.10739 | 0.0177 | 12.125
17.5 | 1.285 | 0.11779 | 0.0133 | 10.9092
18 | 1.2631 | 0.12919 | 0.0075 | 9.7771
18.5 | 1.2396 | 0.14116 | 0.0008 | 8.7815
19 | 1.2213 | 0.15282 | -0.0061 | 7.9918
19.5 | 1.2021 | 0.165 | -0.0139 | 7.2855
20 | 1.1855 | 0.17706 | -0.022 | 6.6955

## 97. Re 8M Mach 0.00 (1)
BIGFOIL.COM POLAR EXPORT
NACA65-519 a=0.0
NACA65-519 a=0.0 |  |  |  | Cl Max: | 1.65 | at alpha= | 15 | deg
JavaFoil+Calcfoil stall+Eppler ext transition |  |  |  | L/D Max: | 118.593 | at alpha= | 5 | deg
Re: | 8000000 |  |  | Cd Min: | 0.0048 | at alpha= | -1.5 | deg
Mach: | 0 |  |  | Cl=0 at alpha= | -2.5323 | deg
|  |  |  | @ Cl=0.1, Cd= | 0.0056606
|  |  |  | @ Cl=0.4, Cd= | 0.0050822
|  |  |  | @ Cl=0.6, Cd= | 0.0057875
alpha (deg) | Cl | Cd | Cm | Cl/Cd
-18 | -0.722 | 0.12794 | -0.004 | -5.645
-17.5 | -0.739 | 0.11922 | -0.004 | -6.202
-17 | -0.751 | 0.11812 | -0.005 | -6.356
-16.5 | -0.764 | 0.11215 | -0.005 | -6.81
-16 | -0.775 | 0.10607 | -0.006 | -7.306
-15.5 | -0.784 | 0.0999 | -0.006 | -7.852
-15 | -0.802 | 0.08461 | -0.008 | -9.473
-14.5 | -0.804 | 0.0816 | -0.008 | -9.849
-14 | -0.807 | 0.07559 | -0.009 | -10.673
-13.5 | -0.894 | 0.02796 | -0.013 | -31.977
-13 | -0.919 | 0.01821 | -0.014 | -50.442
-12.5 | -0.915 | 0.01598 | -0.015 | -57.286
-12 | -0.903 | 0.0148 | -0.016 | -61.053
-11.5 | -0.889 | 0.0134 | -0.017 | -66.311
-11 | -0.867 | 0.0125 | -0.018 | -69.324
-10.5 | -0.84 | 0.01182 | -0.019 | -71.086
-10 | -0.808 | 0.01118 | -0.02 | -72.323
-9.5 | -0.772 | 0.01065 | -0.021 | -72.497
-9 | -0.732 | 0.01023 | -0.022 | -71.55
-8.5 | -0.688 | 0.00977 | -0.023 | -70.448
-8 | -0.641 | 0.00858 | -0.024 | -74.744
-7.5 | -0.593 | 0.00918 | -0.025 | -64.569
-7 | -0.539 | 0.00885 | -0.026 | -60.921
-6.5 | -0.483 | 0.00855 | -0.027 | -56.506
-6 | -0.425 | 0.00822 | -0.028 | -51.68
-5.5 | -0.365 | 0.00766 | -0.029 | -47.619
-5 | -0.305 | 0.00742 | -0.03 | -41.055
-4.5 | -0.243 | 0.00732 | -0.031 | -33.249
-4 | -0.182 | 0.00713 | -0.032 | -25.54
-3.5 | -0.12 | 0.00704 | -0.033 | -17.064
-3 | -0.058 | 0.00687 | -0.034 | -8.462
-2.5 | 0.004 | 0.0068 | -0.035 | 0.612
-2 | 0.067 | 0.00664 | -0.036 | 10.034
-1.5 | 0.129 | 0.0048 | -0.037 | 26.99
-1 | 0.192 | 0.00485 | -0.038 | 39.622
-0.5 | 0.255 | 0.0049 | -0.039 | 52.02
0 | 0.317 | 0.00495 | -0.04 | 64.075
0.5 | 0.38 | 0.00506 | -0.041 | 75.099
1 | 0.443 | 0.00513 | -0.042 | 86.295
1.5 | 0.505 | 0.00526 | -0.043 | 96.075
2 | 0.568 | 0.0055 | -0.044 | 103.255
2.5 | 0.627 | 0.00603 | -0.045 | 103.913
3 | 0.684 | 0.00623 | -0.046 | 109.881
3.5 | 0.744 | 0.00656 | -0.047 | 113.414
4 | 0.803 | 0.00689 | -0.048 | 116.562
4.5 | 0.862 | 0.00729 | -0.049 | 118.277
5 | 0.92 | 0.00776 | -0.05 | 118.593
5.5 | 0.978 | 0.00825 | -0.05 | 118.488
6 | 1.035 | 0.0088 | -0.051 | 117.652
6.5 | 1.09 | 0.0094 | -0.052 | 115.953
7 | 1.143 | 0.01007 | -0.053 | 113.504
7.5 | 1.196 | 0.01077 | -0.054 | 111.045
8 | 1.247 | 0.01153 | -0.055 | 108.17
8.5 | 1.295 | 0.01275 | -0.056 | 101.639
9 | 1.34 | 0.0148 | -0.056 | 90.553
9.5 | 1.384 | 0.01569 | -0.057 | 88.229
10 | 1.427 | 0.01648 | -0.058 | 86.586
10.5 | 1.466 | 0.01733 | -0.059 | 84.595
11 | 1.503 | 0.01827 | -0.06 | 82.265
11.5 | 1.537 | 0.01922 | -0.061 | 79.978
12 | 1.567 | 0.02027 | -0.061 | 77.317
12.5 | 1.594 | 0.02138 | -0.062 | 74.529
13 | 1.614 | 0.02256 | -0.063 | 71.526
13.5 | 1.629 | 0.02398 | -0.064 | 67.941
14 | 1.641 | 0.02534 | -0.065 | 64.748
14.5 | 1.647 | 0.02682 | -0.065 | 61.416
15 | 1.65 | 0.02837 | -0.066 | 58.169
15.5 | 1.646 | 0.03015 | -0.067 | 54.585
16 | 1.635 | 0.0319 | -0.068 | 51.259
16.5 | 1.62 | 0.03387 | -0.068 | 47.816
17 | 1.6 | 0.03625 | -0.069 | 44.139
17.5 | 1.577 | 0.03829 | -0.07 | 41.168
18 | 1.549 | 0.04091 | -0.07 | 37.871
18.5 | 1.519 | 0.04385 | -0.071 | 34.636
19 | 1.486 | 0.04671 | -0.071 | 31.804
19.5 | 1.449 | 0.05035 | -0.072 | 28.785
20 | 1.41 | 0.0537 | -0.072 | 26.246

## 98. Re 8M Mach 0.00 (2)
BIGFOIL.COM POLAR EXPORT
NACA65-519 a=0.0
NACA65-519 a=0.0 |  |  |  | Cl Max: | 1.5806 | at alpha= | 19.5 | deg
XFOIL ncrit=9 |  |  |  | L/D Max: | 171.68 | at alpha= | 4.5 | deg
Re: | 8000000 |  |  | Cd Min: | 0.06853 | at alpha= | 20 | deg
Mach: | 0 |  |  | Cl=0 at alpha= | -2.7308 | deg
|  |  |  | @ Cl=0.1, Cd= | 0.0059301
|  |  |  | @ Cl=0.4, Cd= | 0.0040376
|  |  |  | @ Cl=0.6, Cd= | 0.0042212
alpha (deg) | Cl | Cd | Cm | Cl/Cd
-20 | -1.3667 | 0.03806 | -0.0764 | -35.9091
-19.5 | -1.3542 | 0.03484 | -0.0759 | -38.8691
-19 | -1.3443 | 0.0316 | -0.0748 | -42.5411
-18.5 | -1.3258 | 0.02918 | -0.0737 | -45.4352
-18 | -1.3065 | 0.02694 | -0.0723 | -48.4967
-17.5 | -1.2859 | 0.02489 | -0.0707 | -51.6633
-17 | -1.263 | 0.02306 | -0.0689 | -54.7702
-16.5 | -1.2381 | 0.02142 | -0.067 | -57.8011
-16 | -1.2118 | 0.01992 | -0.065 | -60.8333
-15.5 | -1.1838 | 0.01856 | -0.0629 | -63.7823
-15 | -1.1524 | 0.01748 | -0.0609 | -65.9268
-14.5 | -1.1222 | 0.01634 | -0.0586 | -68.6781
-14 | -1.0885 | 0.01547 | -0.0565 | -70.362
-13.5 | -1.0559 | 0.01454 | -0.0541 | -72.6204
-13 | -1.0221 | 0.01374 | -0.0516 | -74.3886
-12.5 | -0.9876 | 0.01301 | -0.049 | -75.9108
-12 | -0.9546 | 0.0123 | -0.0459 | -77.6098
-11.5 | -0.9249 | 0.01164 | -0.0418 | -79.4588
-11 | -0.8874 | 0.01114 | -0.0391 | -79.6589
-10.5 | -0.8425 | 0.01068 | -0.0377 | -78.8858
-10 | -0.7955 | 0.01021 | -0.0366 | -77.9138
-9.5 | -0.7469 | 0.00978 | -0.0358 | -76.3701
-9 | -0.6966 | 0.00941 | -0.0353 | -74.0276
-8.5 | -0.6453 | 0.00902 | -0.0349 | -71.541
-8 | -0.5987 | 0.00832 | -0.0338 | -71.9591
-7.5 | -0.545 | 0.00802 | -0.0338 | -67.9551
-7 | -0.4899 | 0.00776 | -0.0341 | -63.1314
-6.5 | -0.4341 | 0.00752 | -0.0345 | -57.7261
-6 | -0.3775 | 0.00734 | -0.0351 | -51.4305
-5.5 | -0.3208 | 0.00715 | -0.0356 | -44.8671
-5 | -0.2636 | 0.00694 | -0.0363 | -37.9827
-4.5 | -0.2057 | 0.00678 | -0.0371 | -30.3392
-4 | -0.148 | 0.00662 | -0.0379 | -22.3565
-3.5 | -0.09 | 0.00649 | -0.0387 | -13.8675
-3 | -0.0315 | 0.00634 | -0.0396 | -4.9685
-2.5 | 0.027 | 0.00619 | -0.0405 | 4.3619
-2 | 0.0849 | 0.00601 | -0.0414 | 14.1265
-1.5 | 0.1416 | 0.00571 | -0.0421 | 24.7986
-1 | 0.1947 | 0.00493 | -0.0424 | 39.4929
-0.5 | 0.2474 | 0.00412 | -0.0427 | 60.0485
0 | 0.3066 | 0.00403 | -0.0438 | 76.0794
0.5 | 0.3669 | 0.00401 | -0.0451 | 91.4963
1 | 0.4269 | 0.00406 | -0.0464 | 105.1478
1.5 | 0.487 | 0.00409 | -0.0477 | 119.0709
2 | 0.5468 | 0.00415 | -0.049 | 131.759
2.5 | 0.6066 | 0.00423 | -0.0503 | 143.4043
3 | 0.6654 | 0.00434 | -0.0514 | 153.318
3.5 | 0.7238 | 0.00447 | -0.0525 | 161.9239
4 | 0.7816 | 0.00464 | -0.0535 | 168.4483
4.5 | 0.8378 | 0.00488 | -0.0542 | 171.6803
5 | 0.8886 | 0.00543 | -0.0541 | 163.6464
5.5 | 0.9392 | 0.00589 | -0.0539 | 159.4567
6 | 0.98 | 0.00675 | -0.052 | 145.1852
6.5 | 1.0223 | 0.00738 | -0.0504 | 138.523
7 | 1.0574 | 0.00812 | -0.0475 | 130.2217
7.5 | 1.0845 | 0.00868 | -0.0428 | 124.9424
8 | 1.0974 | 0.00955 | -0.0359 | 114.911
8.5 | 1.1118 | 0.01072 | -0.0301 | 103.7127
9 | 1.1272 | 0.01208 | -0.025 | 93.3113
9.5 | 1.1438 | 0.01359 | -0.0205 | 84.1648
10 | 1.1609 | 0.01524 | -0.0165 | 76.1745
10.5 | 1.1781 | 0.01701 | -0.0129 | 69.2593
11 | 1.1991 | 0.01869 | -0.0099 | 64.1573
11.5 | 1.2219 | 0.02036 | -0.0073 | 60.0147
12 | 1.2471 | 0.02195 | -0.0052 | 56.8155
12.5 | 1.2689 | 0.02373 | -0.0028 | 53.4724
13 | 1.3345 | 0.02583 | -0.0099 | 51.6647
13.5 | 1.3836 | 0.02786 | -0.0132 | 49.6626
14 | 1.4084 | 0.03023 | -0.0124 | 46.5895
14.5 | 1.4315 | 0.03268 | -0.0114 | 43.8035
15 | 1.4553 | 0.0351 | -0.0106 | 41.4615
15.5 | 1.4779 | 0.03762 | -0.0097 | 39.285
16 | 1.4977 | 0.04038 | -0.0088 | 37.0901
16.5 | 1.5145 | 0.04349 | -0.0079 | 34.8241
17 | 1.531 | 0.04658 | -0.007 | 32.8682
17.5 | 1.5474 | 0.04973 | -0.0063 | 31.116
18 | 1.5616 | 0.05303 | -0.0055 | 29.4475
18.5 | 1.5706 | 0.05681 | -0.0045 | 27.6465
19 | 1.5757 | 0.06089 | -0.0034 | 25.8778
19.5 | 1.5806 | 0.06477 | -0.0021 | 24.4033
20 | 1.5783 | 0.06853 | 0.0005 | 23.0308

## 99. Re 8M Mach 0.10 (1)
BIGFOIL.COM POLAR EXPORT
NACA65-519 a=0.0
NACA65-519 a=0.0 |  |  |  | Cl Max: | 1.639 | at alpha= | 14.5 | deg
JavaFoil+Calcfoil stall+Eppler ext transition |  |  |  | L/D Max: | 117.827 | at alpha= | 5 | deg
Re: | 8000000 |  |  | Cd Min: | 0.00481 | at alpha= | -1.5 | deg
Mach: | 0.1 |  |  | Cl=0 at alpha= | -2.5323 | deg
|  |  |  | @ Cl=0.1, Cd= | 0.0056957
|  |  |  | @ Cl=0.4, Cd= | 0.0050929
|  |  |  | @ Cl=0.6, Cd= | 0.00576
alpha (deg) | Cl | Cd | Cm | Cl/Cd
-18 | -0.678 | 0.13083 | -0.004 | -5.18
-17.5 | -0.698 | 0.12218 | -0.004 | -5.71
-17 | -0.713 | 0.12072 | -0.005 | -5.909
-16.5 | -0.73 | 0.11397 | -0.005 | -6.402
-16 | -0.744 | 0.10774 | -0.006 | -6.908
-15.5 | -0.761 | 0.09746 | -0.007 | -7.804
-15 | -0.773 | 0.08954 | -0.007 | -8.636
-14.5 | -0.785 | 0.08061 | -0.008 | -9.743
-14 | -0.788 | 0.07722 | -0.009 | -10.209
-13.5 | -0.793 | 0.07001 | -0.01 | -11.329
-13 | -0.9 | 0.01976 | -0.014 | -45.531
-12.5 | -0.898 | 0.01756 | -0.015 | -51.133
-12 | -0.893 | 0.01535 | -0.016 | -58.214
-11.5 | -0.882 | 0.01371 | -0.017 | -64.34
-11 | -0.863 | 0.01271 | -0.018 | -67.838
-10.5 | -0.837 | 0.01198 | -0.019 | -69.871
-10 | -0.807 | 0.0113 | -0.02 | -71.447
-9.5 | -0.772 | 0.01078 | -0.021 | -71.635
-9 | -0.733 | 0.01034 | -0.022 | -70.893
-8.5 | -0.69 | 0.00986 | -0.023 | -69.937
-8 | -0.643 | 0.00863 | -0.024 | -74.46
-7.5 | -0.595 | 0.00922 | -0.025 | -64.511
-7 | -0.541 | 0.00895 | -0.026 | -60.446
-6.5 | -0.485 | 0.00858 | -0.027 | -56.522
-6 | -0.426 | 0.00824 | -0.028 | -51.747
-5.5 | -0.367 | 0.00772 | -0.029 | -47.494
-5 | -0.306 | 0.00749 | -0.03 | -40.841
-4.5 | -0.245 | 0.0073 | -0.031 | -33.525
-4 | -0.183 | 0.0072 | -0.032 | -25.414
-3.5 | -0.121 | 0.00707 | -0.033 | -17.081
-3 | -0.058 | 0.00693 | -0.034 | -8.425
-2.5 | 0.004 | 0.00678 | -0.035 | 0.617
-2 | 0.067 | 0.00667 | -0.036 | 10.036
-1.5 | 0.13 | 0.00481 | -0.037 | 27.039
-1 | 0.193 | 0.00486 | -0.038 | 39.715
-0.5 | 0.256 | 0.00488 | -0.039 | 52.515
0 | 0.319 | 0.00493 | -0.04 | 64.65
0.5 | 0.382 | 0.00505 | -0.041 | 75.634
1 | 0.445 | 0.0052 | -0.042 | 85.53
1.5 | 0.508 | 0.00527 | -0.043 | 96.341
2 | 0.57 | 0.00548 | -0.044 | 104.078
2.5 | 0.63 | 0.00604 | -0.045 | 104.256
3 | 0.687 | 0.00628 | -0.046 | 109.388
3.5 | 0.747 | 0.00659 | -0.047 | 113.452
4 | 0.807 | 0.00692 | -0.048 | 116.504
4.5 | 0.866 | 0.00735 | -0.049 | 117.701
5 | 0.924 | 0.00784 | -0.05 | 117.827
5.5 | 0.982 | 0.00834 | -0.051 | 117.693
6 | 1.039 | 0.00886 | -0.052 | 117.285
6.5 | 1.094 | 0.00948 | -0.052 | 115.505
7 | 1.148 | 0.01018 | -0.053 | 112.83
7.5 | 1.201 | 0.0109 | -0.054 | 110.132
8 | 1.252 | 0.01167 | -0.055 | 107.287
8.5 | 1.3 | 0.0129 | -0.056 | 100.813
9 | 1.345 | 0.01494 | -0.057 | 90.019
9.5 | 1.389 | 0.01587 | -0.058 | 87.519
10 | 1.431 | 0.01671 | -0.058 | 85.643
10.5 | 1.47 | 0.01756 | -0.059 | 83.738
11 | 1.506 | 0.01852 | -0.06 | 81.331
11.5 | 1.539 | 0.01954 | -0.061 | 78.796
12 | 1.569 | 0.02059 | -0.062 | 76.203
12.5 | 1.594 | 0.02173 | -0.063 | 73.348
13 | 1.612 | 0.02302 | -0.063 | 70.019
13.5 | 1.626 | 0.0244 | -0.064 | 66.622
14 | 1.635 | 0.02591 | -0.065 | 63.079
14.5 | 1.639 | 0.02736 | -0.066 | 59.91
15 | 1.638 | 0.02895 | -0.066 | 56.591
15.5 | 1.631 | 0.03083 | -0.067 | 52.893
16 | 1.616 | 0.03259 | -0.068 | 49.582
16.5 | 1.597 | 0.03473 | -0.069 | 45.97
17 | 1.572 | 0.03715 | -0.069 | 42.308
17.5 | 1.544 | 0.03936 | -0.07 | 39.223
18 | 1.511 | 0.04255 | -0.07 | 35.51
18.5 | 1.476 | 0.04528 | -0.071 | 32.594
19 | 1.437 | 0.0483 | -0.072 | 29.759
19.5 | 1.396 | 0.05239 | -0.072 | 26.642

## 100. Re 8M Mach 0.10 (2)
BIGFOIL.COM POLAR EXPORT
NACA65-519 a=0.0
NACA65-519 a=0.0 |  |  |  | Cl Max: | 1.5719 | at alpha= | 20 | deg
XFOIL ncrit=9 |  |  |  | L/D Max: | 172.102 | at alpha= | 4.5 | deg
Re: | 8000000 |  |  | Cd Min: | 0.07081 | at alpha= | 20 | deg
Mach: | 0.1 |  |  | Cl=0 at alpha= | -2.7351 | deg
|  |  |  | @ Cl=0.1, Cd= | 0.0059563
|  |  |  | @ Cl=0.4, Cd= | 0.0040404
|  |  |  | @ Cl=0.6, Cd= | 0.0042258
alpha (deg) | Cl | Cd | Cm | Cl/Cd
-20 | -1.3442 | 0.0418 | -0.0793 | -32.1579
-19.5 | -1.3357 | 0.03795 | -0.0791 | -35.1963
-19 | -1.3314 | 0.03402 | -0.0782 | -39.1358
-18.5 | -1.3149 | 0.03126 | -0.0772 | -42.0633
-18 | -1.2984 | 0.02865 | -0.0758 | -45.3194
-17.5 | -1.2803 | 0.02628 | -0.0741 | -48.7177
-17 | -1.2578 | 0.02433 | -0.0724 | -51.6975
-16.5 | -1.2352 | 0.02242 | -0.0703 | -55.0937
-16 | -1.2095 | 0.02081 | -0.0682 | -58.1211
-15.5 | -1.1828 | 0.01929 | -0.066 | -61.3167
-15 | -1.1526 | 0.01805 | -0.0638 | -63.856
-14.5 | -1.1225 | 0.01683 | -0.0614 | -66.6964
-14 | -1.0888 | 0.01588 | -0.0592 | -68.5642
-13.5 | -1.0561 | 0.01489 | -0.0567 | -70.9268
-13 | -1.0197 | 0.01417 | -0.0545 | -71.9619
-12.5 | -0.9865 | 0.0133 | -0.0516 | -74.1729
-12 | -0.9532 | 0.01254 | -0.0485 | -76.0128
-11.5 | -0.9219 | 0.01181 | -0.0448 | -78.061
-11 | -0.8894 | 0.01129 | -0.0409 | -78.7777
-10.5 | -0.8452 | 0.0108 | -0.0392 | -78.2593
-10 | -0.7985 | 0.01031 | -0.0379 | -77.4491
-9.5 | -0.7501 | 0.00987 | -0.0369 | -75.998
-9 | -0.6998 | 0.00948 | -0.0362 | -73.8186
-8.5 | -0.6481 | 0.0091 | -0.0358 | -71.2198
-8 | -0.6013 | 0.0084 | -0.0345 | -71.5833
-7.5 | -0.548 | 0.00806 | -0.0344 | -67.9901
-7 | -0.4924 | 0.0078 | -0.0347 | -63.1282
-6.5 | -0.4363 | 0.00755 | -0.035 | -57.7881
-6 | -0.3794 | 0.00736 | -0.0355 | -51.5489
-5.5 | -0.3223 | 0.00717 | -0.0361 | -44.9512
-5 | -0.2647 | 0.00696 | -0.0367 | -38.0316
-4.5 | -0.2065 | 0.0068 | -0.0374 | -30.3676
-4 | -0.1485 | 0.00664 | -0.0382 | -22.3645
-3.5 | -0.0901 | 0.0065 | -0.039 | -13.8615
-3 | -0.0312 | 0.00635 | -0.0399 | -4.9134
-2.5 | 0.0277 | 0.0062 | -0.0409 | 4.4677
-2 | 0.086 | 0.00603 | -0.0417 | 14.262
-1.5 | 0.143 | 0.00573 | -0.0424 | 24.9564
-1 | 0.1965 | 0.00497 | -0.0427 | 39.5372
-0.5 | 0.2492 | 0.00412 | -0.043 | 60.4854
0 | 0.3088 | 0.00403 | -0.0441 | 76.6253
0.5 | 0.3694 | 0.00401 | -0.0454 | 92.1197
1 | 0.4298 | 0.00407 | -0.0467 | 105.602
1.5 | 0.4903 | 0.0041 | -0.048 | 119.5854
2 | 0.5505 | 0.00416 | -0.0493 | 132.3317
2.5 | 0.6107 | 0.00424 | -0.0506 | 144.033
3 | 0.6699 | 0.00435 | -0.0517 | 154
3.5 | 0.7287 | 0.00448 | -0.0528 | 162.6562
4 | 0.7869 | 0.00465 | -0.0538 | 169.2258
4.5 | 0.8433 | 0.0049 | -0.0545 | 172.102
5 | 0.8945 | 0.00544 | -0.0543 | 164.4301
5.5 | 0.9451 | 0.00591 | -0.0541 | 159.9154
6 | 0.9855 | 0.00678 | -0.052 | 145.354
6.5 | 1.028 | 0.0074 | -0.0503 | 138.9189
7 | 1.0613 | 0.00818 | -0.047 | 129.7433
7.5 | 1.0829 | 0.00877 | -0.0412 | 123.4778
8 | 1.097 | 0.00971 | -0.0346 | 112.9763
8.5 | 1.1117 | 0.01093 | -0.0289 | 101.7109
9 | 1.1266 | 0.01238 | -0.0238 | 91.0016
9.5 | 1.1436 | 0.01393 | -0.0194 | 82.0962
10 | 1.1596 | 0.01569 | -0.0153 | 73.9069
10.5 | 1.1769 | 0.01751 | -0.0116 | 67.213
11 | 1.1968 | 0.0193 | -0.0085 | 62.0104
11.5 | 1.2197 | 0.02103 | -0.006 | 57.9981
12 | 1.2447 | 0.02269 | -0.0039 | 54.8568
12.5 | 1.2673 | 0.02448 | -0.0015 | 51.7688
13 | 1.3359 | 0.02665 | -0.0091 | 50.1276
14.5 | 1.4316 | 0.03372 | -0.0103 | 42.4555
15 | 1.4553 | 0.03621 | -0.0094 | 40.1906
15.5 | 1.4754 | 0.03901 | -0.0084 | 37.8211
16 | 1.4935 | 0.04201 | -0.0074 | 35.5511
16.5 | 1.5108 | 0.04511 | -0.0064 | 33.4915
17 | 1.5294 | 0.04804 | -0.0056 | 31.836
17.5 | 1.5438 | 0.05147 | -0.0048 | 29.9942
18 | 1.5541 | 0.0552 | -0.0038 | 28.154
18.5 | 1.5622 | 0.05909 | -0.0027 | 26.4376
19 | 1.5691 | 0.06296 | -0.0015 | 24.9222
19.5 | 1.5707 | 0.0666 | 0.0008 | 23.5841
20 | 1.5719 | 0.07081 | 0.0022 | 22.1988

## 101. Re 8M Mach 0.25 (1)
BIGFOIL.COM POLAR EXPORT
NACA65-519 a=0.0
NACA65-519 a=0.0 |  |  |  | Cl Max: | 1.59 | at alpha= | 13 | deg
JavaFoil+Calcfoil stall+Eppler ext transition |  |  |  | L/D Max: | 115.85 | at alpha= | 4.5 | deg
Re: | 8000000 |  |  | Cd Min: | 0.00485 | at alpha= | -1.5 | deg
Mach: | 0.25 |  |  | Cl=0 at alpha= | -2.5312 | deg
|  |  |  | @ Cl=0.1, Cd= | 0.0058439
|  |  |  | @ Cl=0.4, Cd= | 0.0051548
|  |  |  | @ Cl=0.6, Cd= | 0.005753
alpha (deg) | Cl | Cd | Cm | Cl/Cd
-16 | -0.472 | 0.11825 | -0.005 | -3.994
-15.5 | -0.518 | 0.11232 | -0.006 | -4.615
-15 | -0.56 | 0.10565 | -0.006 | -5.303
-14.5 | -0.597 | 0.09916 | -0.007 | -6.024
-14 | -0.63 | 0.09137 | -0.008 | -6.901
-13.5 | -0.657 | 0.08566 | -0.008 | -7.673
-13 | -0.678 | 0.07937 | -0.009 | -8.548
-12.5 | -0.693 | 0.07434 | -0.01 | -9.317
-12 | -0.808 | 0.02025 | -0.016 | -39.901
-11.5 | -0.812 | 0.01836 | -0.017 | -44.252
-11 | -0.821 | 0.01457 | -0.018 | -56.365
-10.5 | -0.813 | 0.01305 | -0.02 | -62.285
-10 | -0.793 | 0.0122 | -0.021 | -65.014
-9.5 | -0.767 | 0.01149 | -0.022 | -66.731
-9 | -0.734 | 0.01088 | -0.023 | -67.397
-8.5 | -0.695 | 0.01033 | -0.024 | -67.271
-8 | -0.651 | 0.00986 | -0.025 | -65.972
-7.5 | -0.602 | 0.0095 | -0.026 | -63.354
-7 | -0.55 | 0.00878 | -0.027 | -62.688
-6.5 | -0.496 | 0.0089 | -0.028 | -55.74
-6 | -0.437 | 0.00852 | -0.029 | -51.258
-5.5 | -0.376 | 0.00786 | -0.03 | -47.859
-5 | -0.314 | 0.00767 | -0.031 | -40.936
-4.5 | -0.251 | 0.00744 | -0.032 | -33.738
-4 | -0.188 | 0.00733 | -0.033 | -25.624
-3.5 | -0.124 | 0.00717 | -0.034 | -17.291
-3 | -0.06 | 0.00699 | -0.035 | -8.581
-2.5 | 0.004 | 0.0069 | -0.036 | 0.623
-2 | 0.069 | 0.00675 | -0.037 | 10.184
-1.5 | 0.134 | 0.00485 | -0.038 | 27.572
-1 | 0.198 | 0.0049 | -0.039 | 40.506
-0.5 | 0.263 | 0.00495 | -0.04 | 53.165
0 | 0.328 | 0.00501 | -0.041 | 65.482
0.5 | 0.392 | 0.00514 | -0.042 | 76.344
1 | 0.457 | 0.00526 | -0.043 | 86.871
1.5 | 0.522 | 0.0054 | -0.045 | 96.577
2 | 0.586 | 0.00564 | -0.046 | 103.946
2.5 | 0.643 | 0.0061 | -0.046 | 105.353
3 | 0.704 | 0.00644 | -0.047 | 109.413
3.5 | 0.766 | 0.0068 | -0.048 | 112.586
4 | 0.826 | 0.00719 | -0.049 | 114.986
4.5 | 0.887 | 0.00765 | -0.05 | 115.85
5 | 0.946 | 0.00819 | -0.051 | 115.532
5.5 | 1.005 | 0.00871 | -0.052 | 115.415
6 | 1.064 | 0.00931 | -0.053 | 114.25
6.5 | 1.12 | 0.01001 | -0.054 | 111.86
7 | 1.175 | 0.01078 | -0.055 | 108.985
7.5 | 1.228 | 0.01157 | -0.056 | 106.191
8 | 1.28 | 0.01243 | -0.056 | 102.957
8.5 | 1.325 | 0.0151 | -0.057 | 87.732
9 | 1.371 | 0.01614 | -0.058 | 84.894
9.5 | 1.413 | 0.01704 | -0.059 | 82.926
10 | 1.453 | 0.01799 | -0.06 | 80.753
10.5 | 1.489 | 0.01896 | -0.061 | 78.536
11 | 1.52 | 0.02007 | -0.062 | 75.754
11.5 | 1.547 | 0.02126 | -0.062 | 72.776
12 | 1.57 | 0.02251 | -0.063 | 69.734
12.5 | 1.584 | 0.02391 | -0.064 | 66.258
13 | 1.59 | 0.02548 | -0.065 | 62.416
13.5 | 1.589 | 0.02706 | -0.066 | 58.716
14 | 1.58 | 0.02889 | -0.066 | 54.684
14.5 | 1.562 | 0.03084 | -0.067 | 50.658
15 | 1.538 | 0.03289 | -0.068 | 46.758
15.5 | 1.502 | 0.03539 | -0.069 | 42.443
16 | 1.455 | 0.03752 | -0.069 | 38.766
16.5 | 1.397 | 0.04143 | -0.07 | 33.718
17 | 1.334 | 0.04428 | -0.07 | 30.125
17.5 | 1.261 | 0.04894 | -0.071 | 25.769
18 | 1.182 | 0.05412 | -0.071 | 21.843

## 102. Re 8M Mach 0.25 (2)
BIGFOIL.COM POLAR EXPORT
NACA65-519 a=0.0
NACA65-519 a=0.0 |  |  |  | Cl Max: | 1.5301 | at alpha= | 20 | deg
XFOIL ncrit=9 |  |  |  | L/D Max: | 174.044 | at alpha= | 4.5 | deg
Re: | 8000000 |  |  | Cd Min: | 0.17669 | at alpha= | -20 | deg
Mach: | 0.25 |  |  | Cl=0 at alpha= | -2.7562 | deg
|  |  |  | @ Cl=0.1, Cd= | 0.0060855
|  |  |  | @ Cl=0.4, Cd= | 0.0040832
|  |  |  | @ Cl=0.6, Cd= | 0.0042579
alpha (deg) | Cl | Cd | Cm | Cl/Cd
-20 | -0.6012 | 0.17669 | -0.012 | -3.4026
-19.5 | -0.9724 | 0.09362 | -0.0643 | -10.3867
-19 | -1.0844 | 0.06809 | -0.0821 | -15.926
-18.5 | -1.1087 | 0.05837 | -0.0869 | -18.9943
-18 | -1.1335 | 0.04978 | -0.0898 | -22.7702
-17.5 | -1.1594 | 0.04205 | -0.0909 | -27.5719
-17 | -1.1618 | 0.03705 | -0.0903 | -31.3576
-16.5 | -1.1691 | 0.0321 | -0.0886 | -36.4206
-16 | -1.1605 | 0.02864 | -0.0864 | -40.5203
-15.5 | -1.1512 | 0.02542 | -0.0836 | -45.2872
-15 | -1.1329 | 0.02289 | -0.0806 | -49.4932
-14.5 | -1.1097 | 0.0208 | -0.0775 | -53.351
-14 | -1.0822 | 0.01905 | -0.0744 | -56.8084
-13.5 | -1.0514 | 0.01756 | -0.0714 | -59.8747
-13 | -1.0177 | 0.0163 | -0.0684 | -62.4356
-12.5 | -0.9847 | 0.01505 | -0.0651 | -65.4286
-11.5 | -0.912 | 0.01315 | -0.0587 | -69.3536
-11 | -0.8785 | 0.01221 | -0.0548 | -71.9492
-10.5 | -0.8437 | 0.01147 | -0.0508 | -73.5571
-10 | -0.81 | 0.01092 | -0.0462 | -74.1758
-9.5 | -0.7645 | 0.01038 | -0.0438 | -73.6513
-9 | -0.7151 | 0.00988 | -0.0421 | -72.3785
-8.5 | -0.6634 | 0.00944 | -0.0409 | -70.2754
-8 | -0.6101 | 0.00905 | -0.04 | -67.4144
-7.5 | -0.5627 | 0.0083 | -0.0381 | -67.7952
-7 | -0.5058 | 0.00799 | -0.0379 | -63.3041
-6.5 | -0.4482 | 0.00772 | -0.0379 | -58.057
-6 | -0.3897 | 0.00751 | -0.038 | -51.8908
-5.5 | -0.3302 | 0.0073 | -0.0384 | -45.2329
-5 | -0.271 | 0.00706 | -0.0388 | -38.3853
-4.5 | -0.211 | 0.00689 | -0.0394 | -30.6241
-4 | -0.1509 | 0.00674 | -0.0401 | -22.3887
-3.5 | -0.0905 | 0.00656 | -0.0408 | -13.7957
-3 | -0.0296 | 0.00642 | -0.0417 | -4.6106
-2.5 | 0.0311 | 0.00627 | -0.0426 | 4.9601
-2 | 0.0915 | 0.00613 | -0.0434 | 14.9266
-1.5 | 0.1507 | 0.00582 | -0.0441 | 25.8935
-1 | 0.2063 | 0.00516 | -0.0444 | 39.9806
-0.5 | 0.2588 | 0.00416 | -0.0444 | 62.2115
0 | 0.3208 | 0.00407 | -0.0456 | 78.8206
0.5 | 0.3836 | 0.00407 | -0.047 | 94.2506
1 | 0.4458 | 0.00412 | -0.0483 | 108.2039
1.5 | 0.5088 | 0.00415 | -0.0497 | 122.6024
2 | 0.5709 | 0.00423 | -0.0509 | 134.9645
2.5 | 0.6334 | 0.00429 | -0.0522 | 147.6457
3 | 0.6949 | 0.00441 | -0.0534 | 157.5737
3.5 | 0.7557 | 0.00455 | -0.0544 | 166.0879
4 | 0.816 | 0.00473 | -0.0554 | 172.5159
4.5 | 0.8737 | 0.00502 | -0.0558 | 174.0438
5 | 0.9275 | 0.00548 | -0.0557 | 169.2518
5.5 | 0.977 | 0.00607 | -0.0547 | 160.9555
6 | 1.0156 | 0.00695 | -0.0519 | 146.1295
6.5 | 1.0557 | 0.0076 | -0.0492 | 138.9079
7 | 1.0662 | 0.00847 | -0.0409 | 125.8796
7.5 | 1.0807 | 0.00949 | -0.0341 | 113.8778
8.5 | 1.1135 | 0.01226 | -0.0231 | 90.8238
9 | 1.1249 | 0.01416 | -0.0177 | 79.4421
9.5 | 1.1394 | 0.01613 | -0.0132 | 70.6386
10 | 1.152 | 0.01834 | -0.0088 | 62.8135
10.5 | 1.1663 | 0.02062 | -0.0049 | 56.5616
11 | 1.1883 | 0.02263 | -0.0021 | 52.5099
11.5 | 1.2115 | 0.0247 | 0.0003 | 49.0486
12 | 1.2352 | 0.02678 | 0.0026 | 46.124
12.5 | 1.2571 | 0.02891 | 0.0051 | 43.4832
13 | 1.3352 | 0.0316 | -0.0041 | 42.2532
14 | 1.3997 | 0.0374 | -0.0052 | 37.4251
14.5 | 1.4232 | 0.0402 | -0.004 | 35.403
15 | 1.4439 | 0.04324 | -0.0028 | 33.3927
15.5 | 1.4616 | 0.04653 | -0.0014 | 31.412
16 | 1.4784 | 0.04995 | -0.0002 | 29.5976
16.5 | 1.4937 | 0.05358 | 0.001 | 27.8779
17 | 1.5047 | 0.05746 | 0.0023 | 26.1869
17.5 | 1.5124 | 0.06162 | 0.0037 | 24.544
18 | 1.5142 | 0.06594 | 0.0058 | 22.9633
18.5 | 1.517 | 0.06986 | 0.0082 | 21.7149
19 | 1.5217 | 0.07467 | 0.0087 | 20.379
19.5 | 1.5258 | 0.08008 | 0.0084 | 19.0534
20 | 1.5301 | 0.08579 | 0.0075 | 17.8354

## 103. Re 8M Mach 0.50 (1)
BIGFOIL.COM POLAR EXPORT
NACA65-519 a=0.0
NACA65-519 a=0.0 |  |  |  | Cl Max: | 1.457 | at alpha= | 9.5 | deg
JavaFoil+Calcfoil stall+Eppler ext transition |  |  |  | L/D Max: | 106.475 | at alpha= | 4 | deg
Re: | 8000000 |  |  | Cd Min: | 0.00512 | at alpha= | -1.5 | deg
Mach: | 0.5 |  |  | Cl=0 at alpha= | -2.5347 | deg
|  |  |  | @ Cl=0.1, Cd= | 0.0066131
|  |  |  | @ Cl=0.4, Cd= | 0.0054735
|  |  |  | @ Cl=0.6, Cd= | 0.0059581
alpha (deg) | Cl | Cd | Cm | Cl/Cd
-20 | -0.998 | 0.1517 | -0.003 | -6.576
-19.5 | -0.968 | 0.14761 | -0.003 | -6.559
-19 | -0.94 | 0.14083 | -0.003 | -6.674
-18.5 | -0.916 | 0.14015 | -0.004 | -6.534
-18 | -0.887 | 0.13304 | -0.005 | -6.666
-17.5 | -0.856 | 0.1286 | -0.005 | -6.654
-17 | -0.826 | 0.12448 | -0.005 | -6.634
-16.5 | -0.798 | 0.12062 | -0.006 | -6.615
-16 | -0.771 | 0.12172 | -0.006 | -6.334
-15.5 | -0.743 | 0.11192 | -0.007 | -6.64
-15 | -0.713 | 0.10836 | -0.007 | -6.579
-14.5 | -0.685 | 0.09998 | -0.008 | -6.853
-14 | -0.658 | 0.09159 | -0.008 | -7.179
-13.5 | -0.63 | 0.08613 | -0.009 | -7.316
-13 | -0.603 | 0.07927 | -0.01 | -7.612
-12.5 | -0.57 | 0.09072 | -0.009 | -6.284
-12 | -0.542 | 0.08241 | -0.01 | -6.575
-11.5 | -0.514 | 0.07343 | -0.011 | -7.005
-11 | -0.486 | 0.06875 | -0.012 | -7.075
-10.5 | -0.461 | 0.06082 | -0.013 | -7.586
-10 | -0.511 | 0.01514 | -0.023 | -33.748
-9.5 | -0.398 | 0.07397 | -0.011 | -5.383
-9 | -0.37 | 0.06173 | -0.012 | -5.996
-8.5 | -0.342 | 0.05472 | -0.014 | -6.257
-8 | -0.482 | 0.04819 | -0.016 | -9.994
-7.5 | -0.598 | 0.01199 | -0.028 | -49.846
-7 | -0.574 | 0.01092 | -0.03 | -52.565
-6.5 | -0.53 | 0.01021 | -0.031 | -51.904
-6 | -0.473 | 0.00971 | -0.032 | -48.703
-5.5 | -0.41 | 0.00925 | -0.033 | -44.359
-5 | -0.345 | 0.00846 | -0.034 | -40.774
-4.5 | -0.278 | 0.00783 | -0.036 | -35.467
-4 | -0.209 | 0.00803 | -0.037 | -25.985
-3.5 | -0.138 | 0.00781 | -0.038 | -17.691
-3 | -0.067 | 0.00763 | -0.039 | -8.765
-2.5 | 0.005 | 0.00743 | -0.04 | 0.646
-2 | 0.077 | 0.0073 | -0.042 | 10.515
-1.5 | 0.15 | 0.00512 | -0.043 | 29.188
-1 | 0.222 | 0.00519 | -0.044 | 42.723
-0.5 | 0.294 | 0.00533 | -0.045 | 55.178
0 | 0.367 | 0.00544 | -0.046 | 67.321
0.5 | 0.436 | 0.00551 | -0.047 | 79.177
1 | 0.507 | 0.00564 | -0.048 | 89.865
1.5 | 0.577 | 0.00583 | -0.049 | 99.005
2 | 0.647 | 0.00622 | -0.05 | 103.99
2.5 | 0.71 | 0.00698 | -0.051 | 101.691
3 | 0.777 | 0.00746 | -0.052 | 104.196
3.5 | 0.845 | 0.00798 | -0.053 | 105.87
4 | 0.911 | 0.00856 | -0.054 | 106.475
4.5 | 0.977 | 0.00926 | -0.055 | 105.58
5 | 1.043 | 0.01 | -0.056 | 104.325
5.5 | 1.107 | 0.01081 | -0.057 | 102.444
6 | 1.171 | 0.01174 | -0.058 | 99.767
6.5 | 1.23 | 0.01284 | -0.059 | 95.768
7 | 1.286 | 0.01399 | -0.06 | 91.889
7.5 | 1.338 | 0.01529 | -0.061 | 87.51
8 | 1.382 | 0.019 | -0.062 | 72.773
8.5 | 1.42 | 0.02057 | -0.063 | 69.029
9 | 1.447 | 0.0221 | -0.064 | 65.468
9.5 | 1.457 | 0.02378 | -0.065 | 61.266
10 | 1.439 | 0.02581 | -0.066 | 55.745
10.5 | 1.362 | 0.02849 | -0.067 | 47.805
11 | 0.893 | 0.03208 | -0.067 | 27.839
11.5 | 0.924 | 0.03357 | -0.068 | 27.515
12 | 0.952 | 0.03704 | -0.069 | 25.713
12.5 | 0.978 | 0.04271 | -0.069 | 22.885
13 | 1.011 | 0.04179 | -0.071 | 24.199
13.5 | 1.035 | 0.04856 | -0.071 | 21.311
14 | 1.062 | 0.05013 | -0.072 | 21.185
14.5 | 1.093 | 0.0538 | -0.073 | 20.311

## 104. Re 8M Mach 0.50 (2)
BIGFOIL.COM POLAR EXPORT
NACA65-519 a=0.0
NACA65-519 a=0.0 |  |  |  | Cl Max: | 1.3504 | at alpha= | 15.5 | deg
XFOIL ncrit=9 |  |  |  | L/D Max: | 181.841 | at alpha= | 4.5 | deg
Re: | 8000000 |  |  | Cd Min: | 0.17545 | at alpha= | 20 | deg
Mach: | 0.5 |  |  | Cl=0 at alpha= | -2.8585 | deg
|  |  |  | @ Cl=0.1, Cd= | 0.0064945
|  |  |  | @ Cl=0.4, Cd= | 0.0043104
|  |  |  | @ Cl=0.6, Cd= | 0.0044481
alpha (deg) | Cl | Cd | Cm | Cl/Cd
-9.5 | -0.7366 | 0.01447 | -0.0887 | -50.9053
-9 | -0.691 | 0.0132 | -0.0835 | -52.3485
-8.5 | -0.6518 | 0.01184 | -0.0778 | -55.0507
-8 | -0.6109 | 0.01076 | -0.0722 | -56.7751
-7.5 | -0.5703 | 0.00989 | -0.0664 | -57.6643
-7 | -0.5331 | 0.00934 | -0.0596 | -57.0771
-6.5 | -0.4849 | 0.00861 | -0.055 | -56.3182
-6 | -0.4216 | 0.00826 | -0.053 | -51.0412
-5.5 | -0.3573 | 0.00794 | -0.0515 | -45
-5 | -0.2909 | 0.00768 | -0.0505 | -37.8776
-4.5 | -0.2242 | 0.00738 | -0.0499 | -30.3794
-4 | -0.1563 | 0.00715 | -0.0497 | -21.8601
-3.5 | -0.0879 | 0.00696 | -0.0498 | -12.6293
-3 | -0.0197 | 0.00678 | -0.0501 | -2.9056
-2.5 | 0.0499 | 0.00661 | -0.0508 | 7.5492
-2 | 0.1193 | 0.00645 | -0.0515 | 18.4961
-1.5 | 0.1874 | 0.00624 | -0.0521 | 30.0321
-1 | 0.2506 | 0.00574 | -0.0522 | 43.6585
-0.5 | 0.3039 | 0.00434 | -0.051 | 70.023
0 | 0.3752 | 0.0043 | -0.0524 | 87.2558
0.5 | 0.447 | 0.00433 | -0.0538 | 103.2333
1 | 0.5199 | 0.00436 | -0.0553 | 119.2431
1.5 | 0.5916 | 0.00444 | -0.0567 | 133.2432
2 | 0.6642 | 0.00451 | -0.0581 | 147.2727
2.5 | 0.7354 | 0.00464 | -0.0592 | 158.4914
3 | 0.8071 | 0.00474 | -0.0603 | 170.2743
3.5 | 0.877 | 0.00492 | -0.061 | 178.252
4 | 0.944 | 0.0052 | -0.061 | 181.5385
4.5 | 1.0074 | 0.00554 | -0.0603 | 181.8412
5.5 | 1.098 | 0.00681 | -0.0524 | 161.2335
6 | 1.0972 | 0.00799 | -0.0407 | 137.3217
6.5 | 1.1017 | 0.00976 | -0.0316 | 112.8791
7 | 1.1095 | 0.0119 | -0.0239 | 93.2353
7.5 | 1.1174 | 0.01432 | -0.0169 | 78.0307
8 | 1.1167 | 0.01733 | -0.0097 | 64.4374
8.5 | 1.1192 | 0.02047 | -0.0035 | 54.6751
9 | 1.1219 | 0.02388 | 0.002 | 46.9807
9.5 | 1.127 | 0.02745 | 0.0068 | 41.0565
10 | 1.1335 | 0.0312 | 0.011 | 36.3301
10.5 | 1.1347 | 0.03553 | 0.0148 | 31.9364
11 | 1.1562 | 0.03887 | 0.0174 | 29.7453
11.5 | 1.1815 | 0.04211 | 0.0196 | 28.0575
12 | 1.2094 | 0.04534 | 0.0215 | 26.674
12.5 | 1.2322 | 0.049 | 0.0235 | 25.1469
13.5 | 1.3363 | 0.05931 | 0.0136 | 22.5308
14.5 | 1.3438 | 0.06789 | 0.0219 | 19.7938
15 | 1.3478 | 0.07331 | 0.0239 | 18.3849
15.5 | 1.3504 | 0.07962 | 0.0246 | 16.9606
16 | 1.3459 | 0.08709 | 0.024 | 15.4541
16.5 | 1.3364 | 0.09564 | 0.0222 | 13.9732
17 | 1.3203 | 0.10534 | 0.0191 | 12.5337
17.5 | 1.2986 | 0.11617 | 0.0145 | 11.1784
18 | 1.2756 | 0.12762 | 0.0088 | 9.9953
18.5 | 1.2519 | 0.13957 | 0.0022 | 8.9697
19 | 1.2329 | 0.15125 | -0.0048 | 8.1514
19.5 | 1.2133 | 0.16343 | -0.0126 | 7.424
20 | 1.1966 | 0.17545 | -0.0206 | 6.8202

## 105. Re 10M Mach 0.00 (1)
BIGFOIL.COM POLAR EXPORT
NACA65-519 a=0.0
NACA65-519 a=0.0 |  |  |  | Cl Max: | 1.652 | at alpha= | 15 | deg
JavaFoil+Calcfoil stall+Eppler ext transition |  |  |  | L/D Max: | 117.861 | at alpha= | 5.5 | deg
Re: | 10000000 |  |  | Cd Min: | 0.00474 | at alpha= | -1.5 | deg
Mach: | 0 |  |  | Cl=0 at alpha= | -2.5323 | deg
|  |  |  | @ Cl=0.1, Cd= | 0.0055773
|  |  |  | @ Cl=0.4, Cd= | 0.0050344
|  |  |  | @ Cl=0.6, Cd= | 0.0060244
alpha (deg) | Cl | Cd | Cm | Cl/Cd
-18 | -0.723 | 0.12596 | -0.004 | -5.742
-17.5 | -0.74 | 0.1174 | -0.005 | -6.306
-17 | -0.752 | 0.11624 | -0.005 | -6.465
-16.5 | -0.765 | 0.11024 | -0.005 | -6.938
-16 | -0.776 | 0.10391 | -0.006 | -7.471
-15.5 | -0.786 | 0.09768 | -0.007 | -8.046
-15 | -0.813 | 0.07562 | -0.008 | -10.748
-14.5 | -0.814 | 0.07348 | -0.009 | -11.081
-14 | -0.881 | 0.03519 | -0.012 | -25.026
-13.5 | -0.911 | 0.0224 | -0.013 | -40.65
-13 | -0.923 | 0.01685 | -0.014 | -54.793
-12.5 | -0.919 | 0.01505 | -0.015 | -61.04
-12 | -0.906 | 0.01404 | -0.016 | -64.516
-11.5 | -0.891 | 0.0128 | -0.017 | -69.56
-11 | -0.869 | 0.01197 | -0.018 | -72.569
-10.5 | -0.842 | 0.01131 | -0.019 | -74.394
-10 | -0.81 | 0.01074 | -0.02 | -75.367
-9.5 | -0.774 | 0.01026 | -0.021 | -75.431
-9 | -0.733 | 0.00985 | -0.022 | -74.453
-8.5 | -0.69 | 0.00857 | -0.023 | -80.5
-8 | -0.644 | 0.0092 | -0.024 | -70.042
-7.5 | -0.593 | 0.00881 | -0.025 | -67.298
-7 | -0.539 | 0.00852 | -0.026 | -63.265
-6.5 | -0.483 | 0.0082 | -0.027 | -58.876
-6 | -0.425 | 0.00794 | -0.028 | -53.469
-5.5 | -0.365 | 0.00742 | -0.029 | -49.176
-5 | -0.305 | 0.00728 | -0.03 | -41.806
-4.5 | -0.243 | 0.0071 | -0.031 | -34.31
-4 | -0.182 | 0.00696 | -0.032 | -26.153
-3.5 | -0.12 | 0.00682 | -0.033 | -17.636
-3 | -0.058 | 0.00667 | -0.034 | -8.72
-2.5 | 0.004 | 0.00659 | -0.035 | 0.632
-2 | 0.067 | 0.00653 | -0.036 | 10.207
-1.5 | 0.129 | 0.00474 | -0.037 | 27.29
-1 | 0.192 | 0.00474 | -0.038 | 40.513
-0.5 | 0.255 | 0.00484 | -0.039 | 52.63
0 | 0.317 | 0.00495 | -0.04 | 64.153
0.5 | 0.38 | 0.00499 | -0.041 | 76.148
1 | 0.443 | 0.00513 | -0.042 | 86.277
1.5 | 0.505 | 0.00546 | -0.043 | 92.541
2 | 0.568 | 0.00584 | -0.044 | 97.138
2.5 | 0.627 | 0.00618 | -0.045 | 101.481
3 | 0.684 | 0.00632 | -0.046 | 108.358
3.5 | 0.744 | 0.00665 | -0.047 | 111.868
4 | 0.803 | 0.00702 | -0.048 | 114.397
4.5 | 0.862 | 0.0074 | -0.049 | 116.402
5 | 0.92 | 0.00783 | -0.05 | 117.499
5.5 | 0.978 | 0.0083 | -0.05 | 117.861
6 | 1.035 | 0.00883 | -0.051 | 117.196
6.5 | 1.09 | 0.00941 | -0.052 | 115.867
7 | 1.144 | 0.01 | -0.053 | 114.412
7.5 | 1.197 | 0.01065 | -0.054 | 112.449
8 | 1.248 | 0.01151 | -0.055 | 108.419
8.5 | 1.295 | 0.01351 | -0.056 | 95.841
9 | 1.342 | 0.01437 | -0.056 | 93.354
9.5 | 1.387 | 0.01508 | -0.057 | 91.927
10 | 1.429 | 0.01585 | -0.058 | 90.184
10.5 | 1.469 | 0.01667 | -0.059 | 88.11
11 | 1.505 | 0.01757 | -0.06 | 85.67
11.5 | 1.539 | 0.01848 | -0.061 | 83.302
12 | 1.57 | 0.01945 | -0.062 | 80.717
12.5 | 1.596 | 0.02056 | -0.062 | 77.637
13 | 1.616 | 0.0217 | -0.063 | 74.483
13.5 | 1.632 | 0.02298 | -0.064 | 71.029
14 | 1.643 | 0.02427 | -0.065 | 67.719
14.5 | 1.65 | 0.02583 | -0.066 | 63.866
15 | 1.652 | 0.02731 | -0.066 | 60.496
15.5 | 1.649 | 0.02887 | -0.067 | 57.096
16 | 1.637 | 0.03071 | -0.068 | 53.324
16.5 | 1.622 | 0.03251 | -0.068 | 49.9
17 | 1.603 | 0.03455 | -0.069 | 46.386
17.5 | 1.579 | 0.03683 | -0.07 | 42.879
18 | 1.551 | 0.03952 | -0.07 | 39.259
18.5 | 1.521 | 0.04207 | -0.071 | 36.161
19 | 1.488 | 0.04512 | -0.072 | 32.977
19.5 | 1.452 | 0.04817 | -0.072 | 30.145
20 | 1.412 | 0.05187 | -0.073 | 27.217

## 106. Re 10M Mach 0.00 (2)
BIGFOIL.COM POLAR EXPORT
NACA65-519 a=0.0
NACA65-519 a=0.0 |  |  |  | Cl Max: | 1.627 | at alpha= | 20 | deg
XFOIL ncrit=9 |  |  |  | L/D Max: | 167.468 | at alpha= | 4 | deg
Re: | 10000000 |  |  | Cd Min: | 0.06659 | at alpha= | 20 | deg
Mach: | 0 |  |  | Cl=0 at alpha= | -2.7218 | deg
|  |  |  | @ Cl=0.1, Cd= | 0.0057755
|  |  |  | @ Cl=0.4, Cd= | 0.0038946
|  |  |  | @ Cl=0.6, Cd= | 0.0040997
alpha (deg) | Cl | Cd | Cm | Cl/Cd
-20 | -1.3945 | 0.03567 | -0.0759 | -39.0945
-19.5 | -1.3775 | 0.03294 | -0.0753 | -41.8185
-19 | -1.3704 | 0.02961 | -0.0738 | -46.2817
-18.5 | -1.3517 | 0.02729 | -0.0725 | -49.531
-18 | -1.3323 | 0.02515 | -0.0709 | -52.9742
-17.5 | -1.3106 | 0.02325 | -0.0691 | -56.3699
-17 | -1.283 | 0.02178 | -0.0675 | -58.9073
-16.5 | -1.2604 | 0.02006 | -0.0652 | -62.8315
-16 | -1.2315 | 0.01878 | -0.0633 | -65.5751
-15.5 | -1.2033 | 0.01749 | -0.061 | -68.7993
-15 | -1.1721 | 0.01643 | -0.0589 | -71.339
-14.5 | -1.141 | 0.0154 | -0.0565 | -74.0909
-14 | -1.107 | 0.01457 | -0.0543 | -75.978
-13.5 | -1.074 | 0.01374 | -0.0518 | -78.1659
-13 | -1.0377 | 0.0131 | -0.0495 | -79.2137
-12.5 | -1.0048 | 0.01238 | -0.0464 | -81.1632
-12 | -0.9727 | 0.01174 | -0.043 | -82.8535
-11.5 | -0.9395 | 0.0113 | -0.0393 | -83.1416
-11 | -0.8965 | 0.01078 | -0.0376 | -83.1633
-10.5 | -0.8502 | 0.01031 | -0.0364 | -82.4636
-10 | -0.8023 | 0.00987 | -0.0355 | -81.2867
-9.5 | -0.7532 | 0.00945 | -0.0348 | -79.7037
-9 | -0.7022 | 0.00906 | -0.0344 | -77.5055
-8.5 | -0.6502 | 0.00871 | -0.0341 | -74.6498
-8 | -0.5976 | 0.00836 | -0.034 | -71.4833
-7.5 | -0.549 | 0.0077 | -0.0332 | -71.2987
-7 | -0.4931 | 0.00748 | -0.0336 | -65.9225
-6.5 | -0.4373 | 0.00725 | -0.034 | -60.3172
-6 | -0.3805 | 0.00705 | -0.0346 | -53.9716
-5.5 | -0.3231 | 0.00687 | -0.0353 | -47.0306
-5 | -0.2657 | 0.00668 | -0.0359 | -39.7754
-4.5 | -0.2079 | 0.00653 | -0.0367 | -31.8377
-4 | -0.1497 | 0.00639 | -0.0376 | -23.4272
-3.5 | -0.0913 | 0.00622 | -0.0385 | -14.6785
-3 | -0.0326 | 0.0061 | -0.0394 | -5.3443
-2.5 | 0.026 | 0.00599 | -0.0404 | 4.3406
-2 | 0.0845 | 0.00584 | -0.0413 | 14.4692
-1.5 | 0.1422 | 0.0056 | -0.0422 | 25.3929
-0.5 | 0.2488 | 0.00408 | -0.0429 | 60.9804
0 | 0.3076 | 0.0039 | -0.044 | 78.8718
0.5 | 0.3672 | 0.0039 | -0.0452 | 94.1538
1 | 0.4276 | 0.00389 | -0.0465 | 109.9229
1.5 | 0.4875 | 0.00397 | -0.0478 | 122.796
2 | 0.5476 | 0.00402 | -0.0491 | 136.2189
2.5 | 0.6068 | 0.00411 | -0.0503 | 147.6399
3 | 0.6657 | 0.00425 | -0.0515 | 156.6353
3.5 | 0.724 | 0.0044 | -0.0526 | 164.5455
4 | 0.7804 | 0.00466 | -0.0533 | 167.4678
4.5 | 0.8352 | 0.005 | -0.0538 | 167.04
5 | 0.8856 | 0.00554 | -0.0536 | 159.8556
5.5 | 0.9351 | 0.00606 | -0.0533 | 154.3069
6 | 0.9785 | 0.00677 | -0.0518 | 144.5347
6.5 | 1.018 | 0.0075 | -0.0497 | 135.7333
7 | 1.0568 | 0.0081 | -0.0474 | 130.4691
7.5 | 1.0824 | 0.00868 | -0.0424 | 124.7005
8 | 1.0989 | 0.00945 | -0.0361 | 116.2857
8.5 | 1.1101 | 0.0107 | -0.0298 | 103.7477
9 | 1.1295 | 0.01192 | -0.0253 | 94.7567
9.5 | 1.1466 | 0.0134 | -0.0208 | 85.5672
10 | 1.168 | 0.01484 | -0.0173 | 78.7062
10.5 | 1.19 | 0.01636 | -0.0141 | 72.7384
11 | 1.2131 | 0.01791 | -0.0113 | 67.7331
11.5 | 1.2379 | 0.01943 | -0.0089 | 63.7108
12 | 1.264 | 0.02098 | -0.0068 | 60.2479
12.5 | 1.2875 | 0.0227 | -0.0046 | 56.7181
13 | 1.312 | 0.02436 | -0.0025 | 53.8588
13.5 | 1.3812 | 0.02645 | -0.0104 | 52.2193
14.5 | 1.4606 | 0.03092 | -0.0141 | 47.238
15 | 1.4837 | 0.03335 | -0.0132 | 44.4888
15.5 | 1.5032 | 0.03614 | -0.0121 | 41.5938
16 | 1.5233 | 0.03886 | -0.0112 | 39.1997
16.5 | 1.5446 | 0.04151 | -0.0104 | 37.2103
17 | 1.5622 | 0.04451 | -0.0096 | 35.0977
17.5 | 1.5769 | 0.0478 | -0.0087 | 32.9895
18 | 1.5878 | 0.05149 | -0.0079 | 30.8371
18.5 | 1.6016 | 0.05492 | -0.0072 | 29.1624
19 | 1.614 | 0.05841 | -0.0065 | 27.6323
19.5 | 1.6215 | 0.06248 | -0.0059 | 25.9523
20 | 1.627 | 0.06659 | -0.0051 | 24.4331

## 107. Re 10M Mach 0.10 (1)
BIGFOIL.COM POLAR EXPORT
NACA65-519 a=0.0
NACA65-519 a=0.0 |  |  |  | Cl Max: | 1.641 | at alpha= | 14.5 | deg
JavaFoil+Calcfoil stall+Eppler ext transition |  |  |  | L/D Max: | 117.7 | at alpha= | 5.5 | deg
Re: | 10000000 |  |  | Cd Min: | 0.00475 | at alpha= | -1 | deg
Mach: | 0.1 |  |  | Cl=0 at alpha= | -2.5323 | deg
|  |  |  | @ Cl=0.1, Cd= | 0.0055886
|  |  |  | @ Cl=0.4, Cd= | 0.0050257
|  |  |  | @ Cl=0.6, Cd= | 0.0057286
alpha (deg) | Cl | Cd | Cm | Cl/Cd
-18 | -0.678 | 0.12916 | -0.004 | -5.252
-17.5 | -0.699 | 0.12022 | -0.004 | -5.811
-17 | -0.714 | 0.11873 | -0.005 | -6.013
-16.5 | -0.73 | 0.1123 | -0.005 | -6.503
-16 | -0.745 | 0.10617 | -0.006 | -7.018
-15.5 | -0.763 | 0.09452 | -0.007 | -8.073
-15 | -0.778 | 0.08504 | -0.008 | -9.148
-14.5 | -0.799 | 0.07011 | -0.009 | -11.397
-14 | -0.804 | 0.06583 | -0.01 | -12.216
-13.5 | -0.878 | 0.02813 | -0.013 | -31.195
-13 | -0.906 | 0.01791 | -0.014 | -50.59
-12.5 | -0.903 | 0.01626 | -0.015 | -55.546
-12 | -0.897 | 0.0145 | -0.016 | -61.829
-11.5 | -0.884 | 0.01308 | -0.017 | -67.609
-11 | -0.864 | 0.01216 | -0.018 | -71.103
-10.5 | -0.839 | 0.01147 | -0.019 | -73.128
-10 | -0.809 | 0.01086 | -0.02 | -74.47
-9.5 | -0.774 | 0.01035 | -0.021 | -74.711
-9 | -0.734 | 0.00996 | -0.022 | -73.693
-8.5 | -0.691 | 0.00865 | -0.023 | -79.843
-8 | -0.646 | 0.00925 | -0.024 | -69.919
-7.5 | -0.595 | 0.00894 | -0.025 | -66.551
-7 | -0.541 | 0.00856 | -0.026 | -63.242
-6.5 | -0.485 | 0.00829 | -0.027 | -58.497
-6 | -0.427 | 0.008 | -0.028 | -53.29
-5.5 | -0.367 | 0.00747 | -0.029 | -49.061
-5 | -0.306 | 0.00725 | -0.03 | -42.181
-4.5 | -0.245 | 0.00716 | -0.031 | -34.154
-4 | -0.183 | 0.00696 | -0.032 | -26.268
-3.5 | -0.121 | 0.00684 | -0.033 | -17.652
-3 | -0.058 | 0.0067 | -0.034 | -8.72
-2.5 | 0.004 | 0.00665 | -0.035 | 0.629
-2 | 0.067 | 0.0065 | -0.036 | 10.299
-1.5 | 0.13 | 0.00476 | -0.037 | 27.357
-1 | 0.193 | 0.00475 | -0.038 | 40.626
-0.5 | 0.256 | 0.00482 | -0.039 | 53.136
0 | 0.319 | 0.00493 | -0.04 | 64.645
0.5 | 0.382 | 0.00498 | -0.041 | 76.733
1 | 0.445 | 0.00514 | -0.042 | 86.572
1.5 | 0.508 | 0.00546 | -0.043 | 93.029
2 | 0.57 | 0.00592 | -0.044 | 96.38
2.5 | 0.628 | 0.00555 | -0.045 | 112.971
3 | 0.687 | 0.00633 | -0.046 | 108.519
3.5 | 0.747 | 0.00667 | -0.047 | 111.989
4 | 0.807 | 0.00706 | -0.048 | 114.318
4.5 | 0.866 | 0.00747 | -0.049 | 115.832
5 | 0.924 | 0.0079 | -0.05 | 117.008
5.5 | 0.982 | 0.00835 | -0.051 | 117.7
6 | 1.04 | 0.00889 | -0.052 | 116.949
6.5 | 1.095 | 0.00949 | -0.052 | 115.403
7 | 1.149 | 0.01012 | -0.053 | 113.595
7.5 | 1.202 | 0.01078 | -0.054 | 111.513
8 | 1.253 | 0.01185 | -0.055 | 105.767
8.5 | 1.3 | 0.01365 | -0.056 | 95.199
9 | 1.347 | 0.01454 | -0.057 | 92.628
9.5 | 1.391 | 0.01529 | -0.058 | 91.011
10 | 1.433 | 0.01607 | -0.058 | 89.185
10.5 | 1.473 | 0.01688 | -0.059 | 87.221
11 | 1.509 | 0.01781 | -0.06 | 84.698
11.5 | 1.542 | 0.01875 | -0.061 | 82.243
12 | 1.572 | 0.01981 | -0.062 | 79.349
12.5 | 1.596 | 0.02088 | -0.063 | 76.441
13 | 1.615 | 0.02208 | -0.064 | 73.142
13.5 | 1.628 | 0.02347 | -0.064 | 69.374
14 | 1.637 | 0.02482 | -0.065 | 65.965
14.5 | 1.641 | 0.02637 | -0.066 | 62.254
15 | 1.641 | 0.02789 | -0.067 | 58.841
15.5 | 1.634 | 0.02953 | -0.067 | 55.328
16 | 1.619 | 0.0314 | -0.068 | 51.543
16.5 | 1.599 | 0.03329 | -0.069 | 48.036
17 | 1.575 | 0.03546 | -0.069 | 44.415
17.5 | 1.546 | 0.03789 | -0.07 | 40.815
18 | 1.513 | 0.04089 | -0.071 | 37.01
18.5 | 1.479 | 0.04342 | -0.071 | 34.048
19 | 1.44 | 0.04669 | -0.072 | 30.832
19.5 | 1.398 | 0.05051 | -0.072 | 27.677

## 108. Re 10M Mach 0.10 (2)
BIGFOIL.COM POLAR EXPORT
NACA65-519 a=0.0
NACA65-519 a=0.0 |  |  |  | Cl Max: | 1.6159 | at alpha= | 20 | deg
XFOIL ncrit=9 |  |  |  | L/D Max: | 168.223 | at alpha= | 4 | deg
Re: | 10000000 |  |  | Cd Min: | 0.06924 | at alpha= | 20 | deg
Mach: | 0.1 |  |  | Cl=0 at alpha= | -2.7253 | deg
|  |  |  | @ Cl=0.1, Cd= | 0.0057898
|  |  |  | @ Cl=0.4, Cd= | 0.0039
|  |  |  | @ Cl=0.6, Cd= | 0.0041034
alpha (deg) | Cl | Cd | Cm | Cl/Cd
-20 | -1.3771 | 0.03885 | -0.0792 | -35.4466
-19.5 | -1.3629 | 0.03564 | -0.0787 | -38.2407
-19 | -1.3597 | 0.03179 | -0.0774 | -42.7713
-18.5 | -1.3431 | 0.02914 | -0.0762 | -46.0913
-18 | -1.3259 | 0.02669 | -0.0745 | -49.6778
-17.5 | -1.307 | 0.02449 | -0.0726 | -53.3687
-17 | -1.2795 | 0.02291 | -0.071 | -55.849
-16.5 | -1.2583 | 0.021 | -0.0686 | -59.919
-16 | -1.2293 | 0.01962 | -0.0666 | -62.6555
-15.5 | -1.2021 | 0.0182 | -0.0643 | -66.0495
-15 | -1.1725 | 0.01696 | -0.0619 | -69.1333
-14.5 | -1.1416 | 0.01586 | -0.0594 | -71.9798
-14 | -1.1077 | 0.01495 | -0.0571 | -74.0936
-13.5 | -1.0744 | 0.01407 | -0.0545 | -76.3611
-13 | -1.0381 | 0.01337 | -0.0521 | -77.644
-12.5 | -1.0046 | 0.01261 | -0.0491 | -79.6669
-12 | -0.9714 | 0.01191 | -0.0457 | -81.5617
-11.5 | -0.9377 | 0.01144 | -0.0421 | -81.9668
-11 | -0.8991 | 0.01091 | -0.0393 | -82.4106
-10.5 | -0.8534 | 0.01042 | -0.0379 | -81.9002
-10 | -0.8057 | 0.00997 | -0.0368 | -80.8124
-9.5 | -0.7566 | 0.00953 | -0.0359 | -79.3914
-9 | -0.7056 | 0.00913 | -0.0353 | -77.2837
-8.5 | -0.6534 | 0.00877 | -0.0349 | -74.504
-8 | -0.6003 | 0.00843 | -0.0347 | -71.21
-7.5 | -0.5518 | 0.00775 | -0.0338 | -71.2
-7 | -0.4959 | 0.00751 | -0.0341 | -66.032
-6.5 | -0.4396 | 0.00728 | -0.0345 | -60.3846
-6 | -0.3825 | 0.00707 | -0.035 | -54.1018
-5.5 | -0.3247 | 0.00689 | -0.0357 | -47.1263
-5 | -0.267 | 0.0067 | -0.0363 | -39.8507
-4.5 | -0.2088 | 0.00655 | -0.0371 | -31.8779
-4 | -0.1502 | 0.0064 | -0.0379 | -23.4688
-3.5 | -0.0915 | 0.00623 | -0.0388 | -14.687
-3 | -0.0323 | 0.00611 | -0.0397 | -5.2864
-2.5 | 0.0265 | 0.006 | -0.0407 | 4.4167
-2 | 0.0854 | 0.00585 | -0.0416 | 14.5983
-1.5 | 0.1436 | 0.00561 | -0.0425 | 25.5971
-1 | 0.2 | 0.00523 | -0.0432 | 38.2409
-0.5 | 0.2505 | 0.00409 | -0.0431 | 61.2469
0 | 0.3097 | 0.0039 | -0.0443 | 79.4103
0.5 | 0.3698 | 0.0039 | -0.0455 | 94.8205
1 | 0.4305 | 0.0039 | -0.0468 | 110.3846
1.5 | 0.4908 | 0.00398 | -0.0481 | 123.3166
2 | 0.5513 | 0.00403 | -0.0494 | 136.799
2.5 | 0.611 | 0.00412 | -0.0506 | 148.301
3 | 0.6702 | 0.00426 | -0.0518 | 157.3239
3.5 | 0.7289 | 0.00441 | -0.0529 | 165.2834
4 | 0.7856 | 0.00467 | -0.0536 | 168.2227
4.5 | 0.8408 | 0.00501 | -0.0541 | 167.8244
5 | 0.8913 | 0.00555 | -0.0538 | 160.5946
5.5 | 0.9409 | 0.00608 | -0.0534 | 154.7533
6 | 0.9841 | 0.0068 | -0.0518 | 144.7206
6.5 | 1.0234 | 0.00753 | -0.0496 | 135.9097
7 | 1.0605 | 0.00816 | -0.0469 | 129.9632
7.5 | 1.0809 | 0.00876 | -0.0408 | 123.3904
8 | 1.0994 | 0.00958 | -0.035 | 114.7599
8.5 | 1.1101 | 0.01092 | -0.0286 | 101.6575
9 | 1.1298 | 0.01219 | -0.0241 | 92.6825
9.5 | 1.1464 | 0.01373 | -0.0196 | 83.496
10 | 1.166 | 0.01531 | -0.0159 | 76.1594
10.5 | 1.188 | 0.01688 | -0.0127 | 70.3791
11 | 1.2116 | 0.01846 | -0.01 | 65.6338
11.5 | 1.2365 | 0.02004 | -0.0076 | 61.7016
12 | 1.2627 | 0.02164 | -0.0055 | 58.3503
12.5 | 1.2855 | 0.02348 | -0.0032 | 54.7487
13 | 1.3091 | 0.02525 | -0.0011 | 51.8455
13.5 | 1.3829 | 0.02732 | -0.0096 | 50.6186
14.5 | 1.4586 | 0.03216 | -0.0129 | 45.3545
15 | 1.4818 | 0.03465 | -0.0119 | 42.7648
15.5 | 1.5021 | 0.03739 | -0.0108 | 40.1738
16 | 1.523 | 0.04012 | -0.0099 | 37.9611
16.5 | 1.5419 | 0.0431 | -0.009 | 35.7749
17 | 1.5571 | 0.04636 | -0.008 | 33.5871
17.5 | 1.5725 | 0.04966 | -0.0072 | 31.6653
18 | 1.5861 | 0.05314 | -0.0063 | 29.8476
18.5 | 1.5978 | 0.05682 | -0.0056 | 28.1204
19 | 1.6056 | 0.06089 | -0.0048 | 26.3689
19.5 | 1.6114 | 0.06513 | -0.004 | 24.7413
20 | 1.6159 | 0.06924 | -0.003 | 23.3377

## 109. Re 10M Mach 0.25 (1)
BIGFOIL.COM POLAR EXPORT
NACA65-519 a=0.0
NACA65-519 a=0.0 |  |  |  | Cl Max: | 1.592 | at alpha= | 13 | deg
JavaFoil+Calcfoil stall+Eppler ext transition |  |  |  | L/D Max: | 115.167 | at alpha= | 5 | deg
Re: | 10000000 |  |  | Cd Min: | 0.00479 | at alpha= | -1.5 | deg
Mach: | 0.25 |  |  | Cl=0 at alpha= | -2.5312 | deg
|  |  |  | @ Cl=0.1, Cd= | 0.0057525
|  |  |  | @ Cl=0.4, Cd= | 0.005076
|  |  |  | @ Cl=0.6, Cd= | 0.0056853
alpha (deg) | Cl | Cd | Cm | Cl/Cd
-16 | -0.473 | 0.11643 | -0.005 | -4.059
-15.5 | -0.519 | 0.11158 | -0.006 | -4.649
-15 | -0.561 | 0.10454 | -0.006 | -5.363
-14.5 | -0.599 | 0.09659 | -0.007 | -6.197
-14 | -0.631 | 0.09016 | -0.008 | -7.001
-13.5 | -0.658 | 0.08407 | -0.009 | -7.832
-13 | -0.68 | 0.07764 | -0.009 | -8.759
-12.5 | -0.695 | 0.07206 | -0.01 | -9.648
-12 | -0.817 | 0.01774 | -0.016 | -46.027
-11.5 | -0.821 | 0.01628 | -0.017 | -50.406
-11 | -0.824 | 0.0138 | -0.019 | -59.724
-10.5 | -0.815 | 0.01246 | -0.02 | -65.395
-10 | -0.795 | 0.01169 | -0.021 | -68.018
-9.5 | -0.768 | 0.01102 | -0.022 | -69.752
-9 | -0.735 | 0.01048 | -0.023 | -70.102
-8.5 | -0.696 | 0.00994 | -0.024 | -69.994
-8 | -0.652 | 0.00951 | -0.025 | -68.531
-7.5 | -0.603 | 0.00875 | -0.026 | -68.957
-7 | -0.553 | 0.00889 | -0.027 | -62.155
-6.5 | -0.496 | 0.00852 | -0.028 | -58.243
-6 | -0.437 | 0.00827 | -0.029 | -52.866
-5.5 | -0.376 | 0.00764 | -0.03 | -49.212
-5 | -0.314 | 0.00743 | -0.031 | -42.268
-4.5 | -0.251 | 0.0073 | -0.032 | -34.385
-4 | -0.188 | 0.00709 | -0.033 | -26.495
-3.5 | -0.124 | 0.007 | -0.034 | -17.723
-3 | -0.06 | 0.00681 | -0.035 | -8.805
-2.5 | 0.004 | 0.00671 | -0.036 | 0.641
-2 | 0.069 | 0.00663 | -0.037 | 10.369
-1.5 | 0.134 | 0.00479 | -0.038 | 27.896
-1 | 0.198 | 0.00482 | -0.039 | 41.148
-0.5 | 0.263 | 0.00489 | -0.04 | 53.818
0 | 0.328 | 0.005 | -0.041 | 65.524
0.5 | 0.392 | 0.00506 | -0.042 | 77.517
1 | 0.457 | 0.00519 | -0.043 | 88.064
1.5 | 0.522 | 0.00556 | -0.045 | 93.881
2 | 0.584 | 0.00549 | -0.045 | 106.219
2.5 | 0.643 | 0.00621 | -0.046 | 103.41
3 | 0.704 | 0.00653 | -0.047 | 107.921
3.5 | 0.766 | 0.00689 | -0.048 | 111.045
4 | 0.826 | 0.00732 | -0.049 | 112.852
4.5 | 0.887 | 0.00776 | -0.05 | 114.199
5 | 0.947 | 0.00822 | -0.051 | 115.167
5.5 | 1.006 | 0.00874 | -0.052 | 115.13
6 | 1.065 | 0.00935 | -0.053 | 113.875
6.5 | 1.121 | 0.01001 | -0.054 | 111.986
7 | 1.176 | 0.01069 | -0.055 | 109.979
7.5 | 1.229 | 0.01144 | -0.056 | 107.422
8 | 1.28 | 0.01258 | -0.056 | 101.811
8.5 | 1.327 | 0.01457 | -0.057 | 91.091
9 | 1.372 | 0.01553 | -0.058 | 88.359
9.5 | 1.416 | 0.01639 | -0.059 | 86.359
10 | 1.455 | 0.01731 | -0.06 | 84.074
10.5 | 1.491 | 0.01822 | -0.061 | 81.823
11 | 1.523 | 0.01932 | -0.062 | 78.816
11.5 | 1.55 | 0.0204 | -0.063 | 75.963
12 | 1.572 | 0.02165 | -0.063 | 72.591
12.5 | 1.587 | 0.02297 | -0.064 | 69.077
13 | 1.592 | 0.02452 | -0.065 | 64.95
13.5 | 1.591 | 0.02593 | -0.066 | 61.367
14 | 1.582 | 0.02773 | -0.067 | 57.044
14.5 | 1.565 | 0.02954 | -0.067 | 52.991
15 | 1.541 | 0.03165 | -0.068 | 48.676
15.5 | 1.504 | 0.03371 | -0.069 | 44.636
16 | 1.457 | 0.03631 | -0.069 | 40.123
16.5 | 1.4 | 0.03965 | -0.07 | 35.3
17 | 1.336 | 0.04271 | -0.071 | 31.275
17.5 | 1.263 | 0.04738 | -0.071 | 26.658
18 | 1.185 | 0.05161 | -0.072 | 22.958

## 110. Re 10M Mach 0.25 (2)
BIGFOIL.COM POLAR EXPORT
NACA65-519 a=0.0
NACA65-519 a=0.0 |  |  |  | Cl Max: | 1.5621 | at alpha= | 18.5 | deg
XFOIL ncrit=9 |  |  |  | L/D Max: | 172.241 | at alpha= | 4 | deg
Re: | 10000000 |  |  | Cd Min: | 0.09497 | at alpha= | -20 | deg
Mach: | 0.25 |  |  | Cl=0 at alpha= | -2.7447 | deg
|  |  |  | @ Cl=0.1, Cd= | 0.0058769
|  |  |  | @ Cl=0.4, Cd= | 0.00394
|  |  |  | @ Cl=0.6, Cd= | 0.0041206
alpha (deg) | Cl | Cd | Cm | Cl/Cd
-20 | -1.0168 | 0.09497 | -0.0641 | -10.7065
-19.5 | -1.092 | 0.07453 | -0.0787 | -14.6518
-19 | -1.1596 | 0.05912 | -0.0873 | -19.6143
-18.5 | -1.1739 | 0.05148 | -0.09 | -22.803
-18 | -1.1909 | 0.04436 | -0.0913 | -26.8463
-17.5 | -1.2093 | 0.03784 | -0.0912 | -31.9582
-17 | -1.2051 | 0.03368 | -0.0899 | -35.7809
-16.5 | -1.2069 | 0.02936 | -0.0877 | -41.1069
-16 | -1.1933 | 0.0264 | -0.0852 | -45.2008
-15.5 | -1.1792 | 0.02358 | -0.0822 | -50.0085
-15 | -1.1587 | 0.02131 | -0.079 | -54.3735
-14.5 | -1.1325 | 0.01945 | -0.0759 | -58.2262
-14 | -1.1038 | 0.01784 | -0.0727 | -61.8722
-13.5 | -1.0717 | 0.01649 | -0.0695 | -64.9909
-13 | -1.0378 | 0.01528 | -0.0664 | -67.9188
-12.5 | -1.0035 | 0.01419 | -0.0631 | -70.7188
-12 | -0.9681 | 0.01321 | -0.0597 | -73.2854
-11.5 | -0.9305 | 0.01244 | -0.0563 | -74.799
-11 | -0.8928 | 0.01174 | -0.0528 | -76.0477
-10.5 | -0.8592 | 0.01108 | -0.0483 | -77.5451
-10 | -0.8203 | 0.01056 | -0.0447 | -77.6799
-9.5 | -0.7729 | 0.01001 | -0.0426 | -77.2128
-9 | -0.7224 | 0.00953 | -0.041 | -75.8027
-8.5 | -0.6701 | 0.00911 | -0.0399 | -73.5565
-8 | -0.6159 | 0.00872 | -0.039 | -70.6307
-7.5 | -0.5617 | 0.00829 | -0.0383 | -67.7563
-7 | -0.5104 | 0.00769 | -0.0372 | -66.3719
-6.5 | -0.4519 | 0.00746 | -0.0373 | -60.5764
-6 | -0.3931 | 0.0072 | -0.0375 | -54.5972
-5.5 | -0.3334 | 0.00699 | -0.0379 | -47.6967
-5 | -0.2735 | 0.00681 | -0.0384 | -40.1615
-4.5 | -0.2136 | 0.00664 | -0.039 | -32.1687
-4 | -0.1527 | 0.00647 | -0.0398 | -23.6012
-3.5 | -0.0921 | 0.0063 | -0.0406 | -14.619
-3 | -0.0311 | 0.00618 | -0.0414 | -5.0324
-2.5 | 0.0298 | 0.00606 | -0.0424 | 4.9175
-2 | 0.091 | 0.00591 | -0.0433 | 15.3976
-1.5 | 0.1509 | 0.00569 | -0.0442 | 26.5202
-1 | 0.2092 | 0.00532 | -0.0448 | 39.3233
-0.5 | 0.2604 | 0.0041 | -0.0446 | 63.5122
0 | 0.3217 | 0.00393 | -0.0458 | 81.8575
0.5 | 0.3839 | 0.00394 | -0.0471 | 97.4365
1 | 0.4469 | 0.00394 | -0.0485 | 113.4264
1.5 | 0.5092 | 0.00403 | -0.0498 | 126.3524
2 | 0.5721 | 0.00408 | -0.0511 | 140.2206
2.5 | 0.6339 | 0.00417 | -0.0524 | 152.0144
3 | 0.6952 | 0.00431 | -0.0535 | 161.2993
3.5 | 0.7561 | 0.00448 | -0.0545 | 168.7723
4 | 0.8147 | 0.00473 | -0.0552 | 172.241
4.5 | 0.8717 | 0.00508 | -0.0556 | 171.5945
5 | 0.9228 | 0.00566 | -0.0549 | 163.0389
5.5 | 0.9739 | 0.00615 | -0.0543 | 158.3577
6 | 1.0132 | 0.00699 | -0.0515 | 144.9499
6.5 | 1.0514 | 0.00767 | -0.0485 | 137.0795
7 | 1.0627 | 0.00849 | -0.0403 | 125.1708
8 | 1.0997 | 0.01059 | -0.0286 | 103.8432
8.5 | 1.1121 | 0.01223 | -0.0228 | 90.9321
9 | 1.1278 | 0.01394 | -0.0179 | 80.9039
9.5 | 1.1441 | 0.01581 | -0.0135 | 72.3656
10 | 1.1586 | 0.01791 | -0.0093 | 64.6901
10.5 | 1.1784 | 0.01988 | -0.006 | 59.2757
11 | 1.2027 | 0.02176 | -0.0033 | 55.2711
11.5 | 1.2272 | 0.02371 | -0.0009 | 51.7588
12 | 1.2557 | 0.02551 | 0.0011 | 49.2238
12.5 | 1.279 | 0.02766 | 0.0033 | 46.2401
13 | 1.3016 | 0.0298 | 0.0057 | 43.6779
13.5 | 1.3803 | 0.0329 | -0.0043 | 41.9544
14 | 1.414 | 0.03546 | -0.0045 | 39.8759
14.5 | 1.4529 | 0.03845 | -0.0064 | 37.7867
15 | 1.4715 | 0.04163 | -0.005 | 35.3471
15.5 | 1.4909 | 0.04486 | -0.0038 | 33.2345
16 | 1.509 | 0.04816 | -0.0026 | 31.3331
16.5 | 1.5266 | 0.05157 | -0.0014 | 29.6025
17 | 1.5373 | 0.05556 | -0.0002 | 27.6692
17.5 | 1.5492 | 0.05954 | 0.0009 | 26.0195
18 | 1.5582 | 0.06381 | 0.0019 | 24.4194
18.5 | 1.5621 | 0.06834 | 0.0032 | 22.8578
19 | 1.5563 | 0.07298 | 0.0059 | 21.325
19.5 | 1.5498 | 0.07772 | 0.0083 | 19.9408
20 | 1.5534 | 0.08311 | 0.008 | 18.6909

## 111. Re 10M Mach 0.50 (1)
BIGFOIL.COM POLAR EXPORT
NACA65-519 a=0.0
NACA65-519 a=0.0 |  |  |  | Cl Max: | 1.459 | at alpha= | 9.5 | deg
JavaFoil+Calcfoil stall+Eppler ext transition |  |  |  | L/D Max: | 104.707 | at alpha= | 4 | deg
Re: | 10000000 |  |  | Cd Min: | 0.00509 | at alpha= | -1 | deg
Mach: | 0.5 |  |  | Cl=0 at alpha= | -2.5347 | deg
|  |  |  | @ Cl=0.1, Cd= | 0.0070421
|  |  |  | @ Cl=0.4, Cd= | 0.0054187
|  |  |  | @ Cl=0.6, Cd= | 0.0063213
alpha (deg) | Cl | Cd | Cm | Cl/Cd
-20 | -0.999 | 0.14852 | -0.003 | -6.729
-19.5 | -0.969 | 0.14391 | -0.003 | -6.734
-19 | -0.94 | 0.13874 | -0.003 | -6.777
-18.5 | -0.917 | 0.13681 | -0.004 | -6.701
-18 | -0.889 | 0.12902 | -0.005 | -6.887
-17.5 | -0.857 | 0.126 | -0.005 | -6.805
-17 | -0.827 | 0.1219 | -0.005 | -6.784
-16.5 | -0.799 | 0.11436 | -0.006 | -6.988
-16 | -0.771 | 0.1191 | -0.006 | -6.478
-15.5 | -0.744 | 0.10889 | -0.007 | -6.835
-15 | -0.714 | 0.10641 | -0.007 | -6.706
-14.5 | -0.686 | 0.09833 | -0.008 | -6.978
-14 | -0.661 | 0.08873 | -0.009 | -7.445
-13.5 | -0.634 | 0.0818 | -0.01 | -7.753
-13 | -0.692 | 0.02516 | -0.016 | -27.491
-12.5 | -0.57 | 0.08807 | -0.009 | -6.474
-12 | -0.542 | 0.08075 | -0.01 | -6.713
-11.5 | -0.516 | 0.07171 | -0.011 | -7.189
-11 | -0.488 | 0.0663 | -0.012 | -7.368
-10.5 | -0.541 | 0.01647 | -0.021 | -32.836
-10 | -0.514 | 0.01408 | -0.023 | -36.512
-9.5 | -0.398 | 0.07472 | -0.011 | -5.33
-9 | -0.37 | 0.06186 | -0.012 | -5.985
-8.5 | -0.343 | 0.05311 | -0.014 | -6.464
-8 | -0.483 | 0.04684 | -0.017 | -10.316
-7.5 | -0.599 | 0.01146 | -0.028 | -52.3
-7 | -0.575 | 0.01056 | -0.03 | -54.457
-6.5 | -0.531 | 0.00983 | -0.031 | -53.994
-6 | -0.473 | 0.00936 | -0.032 | -50.574
-5.5 | -0.411 | 0.00896 | -0.033 | -45.879
-5 | -0.346 | 0.00784 | -0.034 | -44.122
-4.5 | -0.279 | 0.00804 | -0.036 | -34.63
-4 | -0.209 | 0.00771 | -0.037 | -27.084
-3.5 | -0.138 | 0.00755 | -0.038 | -18.306
-3 | -0.067 | 0.00738 | -0.039 | -9.064
-2.5 | 0.005 | 0.0072 | -0.04 | 0.666
-2 | 0.077 | 0.00709 | -0.042 | 10.827
-1.5 | 0.149 | 0.00694 | -0.043 | 21.531
-1 | 0.222 | 0.00509 | -0.044 | 43.622
-0.5 | 0.294 | 0.00522 | -0.045 | 56.324
0 | 0.367 | 0.00539 | -0.046 | 68.044
0.5 | 0.436 | 0.00545 | -0.047 | 79.976
1 | 0.507 | 0.00564 | -0.048 | 89.964
1.5 | 0.576 | 0.00613 | -0.049 | 94.041
2 | 0.645 | 0.00668 | -0.05 | 96.698
2.5 | 0.709 | 0.00709 | -0.051 | 100.054
3 | 0.777 | 0.00754 | -0.052 | 103.098
3.5 | 0.845 | 0.00808 | -0.053 | 104.597
4 | 0.911 | 0.0087 | -0.054 | 104.707
4.5 | 0.978 | 0.00936 | -0.055 | 104.445
5 | 1.043 | 0.01003 | -0.056 | 103.983
5.5 | 1.108 | 0.01082 | -0.057 | 102.447
6 | 1.172 | 0.01176 | -0.058 | 99.633
6.5 | 1.231 | 0.01274 | -0.059 | 96.63
7 | 1.287 | 0.01381 | -0.06 | 93.192
7.5 | 1.339 | 0.0155 | -0.061 | 86.356
8 | 1.384 | 0.01852 | -0.062 | 74.717
8.5 | 1.422 | 0.01981 | -0.063 | 71.778
9 | 1.449 | 0.02129 | -0.064 | 68.06
9.5 | 1.459 | 0.02292 | -0.065 | 63.659
10 | 1.441 | 0.02485 | -0.066 | 57.976
10.5 | 1.364 | 0.02749 | -0.067 | 49.623
11 | 0.894 | 0.03082 | -0.068 | 29.025
11.5 | 0.925 | 0.03229 | -0.069 | 28.654
12 | 0.954 | 0.0356 | -0.069 | 26.795
12.5 | 0.98 | 0.04099 | -0.07 | 23.9
13 | 1.013 | 0.04021 | -0.071 | 25.191
13.5 | 1.037 | 0.04648 | -0.071 | 22.319
14 | 1.067 | 0.04687 | -0.072 | 22.774
14.5 | 1.095 | 0.05156 | -0.073 | 21.234

## 112. Re 10M Mach 0.50 (2)
BIGFOIL.COM POLAR EXPORT
NACA65-519 a=0.0
NACA65-519 a=0.0 |  |  |  | Cl Max: | 1.3875 | at alpha= | 14.5 | deg
XFOIL ncrit=9 |  |  |  | L/D Max: | 183.619 | at alpha= | 4 | deg
Re: | 10000000 |  |  | Cd Min: | 0.16093 | at alpha= | 19.5 | deg
Mach: | 0.5 |  |  | Cl=0 at alpha= | -2.846 | deg
|  |  |  | @ Cl=0.1, Cd= | 0.0062433
|  |  |  | @ Cl=0.4, Cd= | 0.0041367
|  |  |  | @ Cl=0.6, Cd= | 0.0042585
alpha (deg) | Cl | Cd | Cm | Cl/Cd
-9 | -0.707 | 0.01254 | -0.0822 | -56.3796
-8.5 | -0.6677 | 0.01126 | -0.0762 | -59.2984
-8 | -0.6263 | 0.01028 | -0.0704 | -60.9241
-7.5 | -0.5862 | 0.0095 | -0.0642 | -61.7053
-7 | -0.5422 | 0.00902 | -0.0583 | -60.1109
-6 | -0.4297 | 0.00792 | -0.0518 | -54.2551
-5.5 | -0.3637 | 0.00761 | -0.0505 | -47.7924
-5 | -0.2964 | 0.00733 | -0.0497 | -40.4366
-4.5 | -0.2281 | 0.00709 | -0.0493 | -32.1721
-4 | -0.1601 | 0.00687 | -0.0491 | -23.3042
-3.5 | -0.0909 | 0.0067 | -0.0494 | -13.5672
-3 | -0.0215 | 0.00649 | -0.0498 | -3.3128
-2.5 | 0.0483 | 0.00634 | -0.0505 | 7.6183
-2 | 0.1178 | 0.00621 | -0.0513 | 18.9694
-1.5 | 0.1871 | 0.00607 | -0.0521 | 30.8237
-1 | 0.2536 | 0.00567 | -0.0526 | 44.7266
-0.5 | 0.3054 | 0.00423 | -0.0513 | 72.1986
0 | 0.3763 | 0.00414 | -0.0526 | 90.8937
0.5 | 0.449 | 0.00413 | -0.0541 | 108.7167
1 | 0.5211 | 0.00419 | -0.0556 | 124.3675
1.5 | 0.5939 | 0.00425 | -0.0571 | 139.7412
2 | 0.6655 | 0.00435 | -0.0584 | 152.9885
2.5 | 0.7381 | 0.00444 | -0.0597 | 166.2387
3 | 0.809 | 0.00461 | -0.0607 | 175.4881
3.5 | 0.8785 | 0.0048 | -0.0613 | 183.0208
4 | 0.9438 | 0.00514 | -0.0611 | 183.6187
4.5 | 1.0038 | 0.0056 | -0.0598 | 179.25
5 | 1.0561 | 0.00616 | -0.0571 | 171.4448
5.5 | 1.0904 | 0.00683 | -0.0511 | 159.6486
6.5 | 1.0933 | 0.00992 | -0.0305 | 110.2117
7 | 1.1065 | 0.01188 | -0.0235 | 93.1397
7.5 | 1.1131 | 0.01437 | -0.0164 | 77.46
8 | 1.1154 | 0.01725 | -0.0095 | 64.6609
8.5 | 1.119 | 0.02034 | -0.0033 | 55.0147
9.5 | 1.1301 | 0.02716 | 0.0068 | 41.609
10.5 | 1.1471 | 0.03465 | 0.0145 | 33.1053
11 | 1.174 | 0.03764 | 0.0169 | 31.1902
11.5 | 1.2001 | 0.04081 | 0.0192 | 29.407
12 | 1.227 | 0.0441 | 0.0212 | 27.8231
12.5 | 1.2529 | 0.04761 | 0.0231 | 26.3159
13 | 1.2781 | 0.05124 | 0.0249 | 24.9434
14 | 1.359 | 0.06098 | 0.0199 | 22.286
14.5 | 1.3875 | 0.06653 | 0.0185 | 20.8553
15 | 1.3854 | 0.07158 | 0.0221 | 19.3546
15.5 | 1.3808 | 0.07732 | 0.0248 | 17.8583
16 | 1.3765 | 0.08426 | 0.0252 | 16.3363
16.5 | 1.3626 | 0.09296 | 0.0238 | 14.6579
17 | 1.3431 | 0.10281 | 0.0208 | 13.0639
17.5 | 1.3202 | 0.11366 | 0.0163 | 11.6153
18 | 1.2961 | 0.1251 | 0.0108 | 10.3605
18.5 | 1.2716 | 0.13707 | 0.0042 | 9.277
19 | 1.2521 | 0.14871 | -0.0027 | 8.4197
19.5 | 1.2314 | 0.16093 | -0.0104 | 7.6518

## 113. Re 12M Mach 0.00 (1)
BIGFOIL.COM POLAR EXPORT
NACA65-519 a=0.0
NACA65-519 a=0.0 |  |  |  | Cl Max: | 1.655 | at alpha= | 15 | deg
JavaFoil+Calcfoil stall+Eppler ext transition |  |  |  | L/D Max: | 117.633 | at alpha= | 5.5 | deg
Re: | 12000000 |  |  | Cd Min: | 0.0047 | at alpha= | -1.5 | deg
Mach: | 0 |  |  | Cl=0 at alpha= | -2.5323 | deg
|  |  |  | @ Cl=0.1, Cd= | 0.0054764
|  |  |  | @ Cl=0.4, Cd= | 0.0051665
|  |  |  | @ Cl=0.6, Cd= | 0.0059304
alpha (deg) | Cl | Cd | Cm | Cl/Cd
-18 | -0.724 | 0.1242 | -0.004 | -5.831
-17.5 | -0.739 | 0.1186 | -0.004 | -6.234
-17 | -0.753 | 0.11482 | -0.005 | -6.555
-16.5 | -0.766 | 0.10822 | -0.005 | -7.077
-16 | -0.778 | 0.10219 | -0.006 | -7.609
-15.5 | -0.792 | 0.09182 | -0.007 | -8.624
-15 | -0.877 | 0.0381 | -0.01 | -23.013
-14.5 | -0.815 | 0.07279 | -0.009 | -11.194
-14 | -0.902 | 0.02682 | -0.012 | -33.639
-13.5 | -0.919 | 0.01999 | -0.013 | -45.959
-13 | -0.927 | 0.01594 | -0.014 | -58.145
-12.5 | -0.921 | 0.01439 | -0.015 | -64.003
-12 | -0.908 | 0.01345 | -0.016 | -67.495
-11.5 | -0.892 | 0.01232 | -0.017 | -72.404
-11 | -0.87 | 0.01156 | -0.018 | -75.291
-10.5 | -0.843 | 0.01095 | -0.019 | -76.976
-10 | -0.811 | 0.0104 | -0.02 | -77.966
-9.5 | -0.775 | 0.00994 | -0.021 | -77.897
-9 | -0.734 | 0.00869 | -0.022 | -84.472
-8.5 | -0.693 | 0.00919 | -0.023 | -75.41
-8 | -0.644 | 0.00884 | -0.024 | -72.942
-7.5 | -0.593 | 0.00858 | -0.025 | -69.1
-7 | -0.539 | 0.00829 | -0.026 | -65.038
-6.5 | -0.483 | 0.008 | -0.027 | -60.396
-6 | -0.425 | 0.00771 | -0.028 | -55.06
-5.5 | -0.365 | 0.00727 | -0.029 | -50.173
-5 | -0.305 | 0.00707 | -0.03 | -43.063
-4.5 | -0.243 | 0.00694 | -0.031 | -35.078
-4 | -0.182 | 0.00679 | -0.032 | -26.805
-3.5 | -0.12 | 0.0067 | -0.033 | -17.949
-3 | -0.058 | 0.00656 | -0.034 | -8.864
-2.5 | 0.004 | 0.0065 | -0.035 | 0.64
-2 | 0.067 | 0.00636 | -0.036 | 10.471
-1.5 | 0.129 | 0.0047 | -0.037 | 27.529
-1 | 0.192 | 0.00479 | -0.038 | 40.101
-0.5 | 0.255 | 0.0048 | -0.039 | 53.019
0 | 0.317 | 0.00486 | -0.04 | 65.245
0.5 | 0.38 | 0.00503 | -0.041 | 75.498
1 | 0.443 | 0.00546 | -0.042 | 81.068
1.5 | 0.505 | 0.00569 | -0.043 | 88.702
2 | 0.568 | 0.00598 | -0.044 | 94.868
2.5 | 0.626 | 0.00589 | -0.045 | 106.289
3 | 0.684 | 0.00638 | -0.046 | 107.253
3.5 | 0.744 | 0.00672 | -0.047 | 110.672
4 | 0.803 | 0.00708 | -0.048 | 113.432
4.5 | 0.862 | 0.00744 | -0.049 | 115.926
5 | 0.921 | 0.00785 | -0.05 | 117.268
5.5 | 0.978 | 0.00832 | -0.05 | 117.633
6 | 1.036 | 0.00884 | -0.051 | 117.219
6.5 | 1.091 | 0.00936 | -0.052 | 116.596
7 | 1.145 | 0.00992 | -0.053 | 115.386
7.5 | 1.198 | 0.01057 | -0.054 | 113.343
8 | 1.249 | 0.01151 | -0.055 | 108.529
8.5 | 1.296 | 0.01312 | -0.056 | 98.834
9 | 1.343 | 0.01393 | -0.057 | 96.457
9.5 | 1.388 | 0.0146 | -0.057 | 95.071
10 | 1.431 | 0.01534 | -0.058 | 93.264
10.5 | 1.47 | 0.01615 | -0.059 | 91.038
11 | 1.508 | 0.01702 | -0.06 | 88.558
11.5 | 1.541 | 0.0179 | -0.061 | 86.125
12 | 1.572 | 0.01884 | -0.062 | 83.44
12.5 | 1.598 | 0.01994 | -0.063 | 80.152
13 | 1.618 | 0.02106 | -0.063 | 76.829
13.5 | 1.634 | 0.02227 | -0.064 | 73.367
14 | 1.645 | 0.0235 | -0.065 | 70.027
14.5 | 1.652 | 0.02494 | -0.066 | 66.259
15 | 1.655 | 0.02636 | -0.066 | 62.771
15.5 | 1.651 | 0.02794 | -0.067 | 59.08
16 | 1.64 | 0.02962 | -0.068 | 55.359
16.5 | 1.624 | 0.03156 | -0.069 | 51.464
17 | 1.605 | 0.03355 | -0.069 | 47.829
17.5 | 1.581 | 0.03594 | -0.07 | 43.98
18 | 1.554 | 0.03821 | -0.071 | 40.664
18.5 | 1.523 | 0.04093 | -0.071 | 37.213
19 | 1.49 | 0.04354 | -0.072 | 34.225
19.5 | 1.454 | 0.04684 | -0.072 | 31.037
20 | 1.413 | 0.05053 | -0.073 | 27.973

## 114. Re 12M Mach 0.00 (2)
BIGFOIL.COM POLAR EXPORT
NACA65-519 a=0.0
NACA65-519 a=0.0 |  |  |  | Cl Max: | 1.6511 | at alpha= | 20 | deg
XFOIL ncrit=9 |  |  |  | L/D Max: | 163.991 | at alpha= | 3.5 | deg
Re: | 12000000 |  |  | Cd Min: | 0.06518 | at alpha= | 20 | deg
Mach: | 0 |  |  | Cl=0 at alpha= | -2.7134 | deg
|  |  |  | @ Cl=0.1, Cd= | 0.0056403
|  |  |  | @ Cl=0.4, Cd= | 0.0038023
|  |  |  | @ Cl=0.6, Cd= | 0.0040662
alpha (deg) | Cl | Cd | Cm | Cl/Cd
-20 | -1.4108 | 0.03432 | -0.0757 | -41.1072
-19.5 | -1.3923 | 0.03178 | -0.0749 | -43.8106
-19 | -1.385 | 0.02852 | -0.0733 | -48.5624
-18.5 | -1.3678 | 0.02617 | -0.0717 | -52.266
-18 | -1.3497 | 0.02401 | -0.0698 | -56.2141
-17.5 | -1.3285 | 0.0221 | -0.0679 | -60.1131
-17 | -1.2958 | 0.02102 | -0.0666 | -61.6461
-16.5 | -1.2763 | 0.01914 | -0.0639 | -66.6823
-16 | -1.244 | 0.01809 | -0.0622 | -68.7673
-15.5 | -1.2171 | 0.01677 | -0.0597 | -72.576
-15 | -1.1876 | 0.01567 | -0.0572 | -75.7881
-14.5 | -1.1556 | 0.01471 | -0.0548 | -78.5588
-14 | -1.1216 | 0.01393 | -0.0525 | -80.5169
-13.5 | -1.0882 | 0.01315 | -0.0499 | -82.7529
-13 | -1.0524 | 0.01255 | -0.0474 | -83.8566
-12.5 | -1.0198 | 0.01188 | -0.0441 | -85.8418
-12 | -0.9893 | 0.01133 | -0.0401 | -87.3169
-11.5 | -0.9487 | 0.01094 | -0.0379 | -86.7185
-11 | -0.9033 | 0.01047 | -0.0365 | -86.2751
-10.5 | -0.8563 | 0.01003 | -0.0355 | -85.3739
-10 | -0.8076 | 0.00961 | -0.0347 | -84.0375
-9.5 | -0.7576 | 0.00919 | -0.0341 | -82.4374
-9 | -0.7062 | 0.00882 | -0.0337 | -80.068
-8.5 | -0.654 | 0.00847 | -0.0335 | -77.2137
-8 | -0.6004 | 0.00814 | -0.0335 | -73.7592
-7.5 | -0.5513 | 0.00752 | -0.0328 | -73.3112
-7 | -0.496 | 0.00726 | -0.0331 | -68.3196
-6.5 | -0.4395 | 0.00705 | -0.0336 | -62.3404
-6 | -0.3827 | 0.00682 | -0.0342 | -56.1144
-5.5 | -0.3251 | 0.00665 | -0.0349 | -48.8872
-5 | -0.2674 | 0.0065 | -0.0357 | -41.1385
-4.5 | -0.2095 | 0.00633 | -0.0365 | -33.0964
-4 | -0.1509 | 0.00619 | -0.0374 | -24.378
-3.5 | -0.0924 | 0.00604 | -0.0383 | -15.298
-3 | -0.0337 | 0.00594 | -0.0393 | -5.6734
-2.5 | 0.0251 | 0.00581 | -0.0403 | 4.3201
-2 | 0.084 | 0.00569 | -0.0413 | 14.7627
-1.5 | 0.142 | 0.00551 | -0.0422 | 25.7713
-1 | 0.1994 | 0.0052 | -0.043 | 38.3462
-0.5 | 0.2553 | 0.0047 | -0.0437 | 54.3191
0 | 0.3081 | 0.00388 | -0.0441 | 79.4072
0.5 | 0.3678 | 0.00377 | -0.0453 | 97.5597
1 | 0.4277 | 0.00383 | -0.0466 | 111.671
1.5 | 0.488 | 0.00385 | -0.0479 | 126.7532
2 | 0.5476 | 0.00396 | -0.0492 | 138.2828
2.5 | 0.6068 | 0.00408 | -0.0504 | 148.7255
3 | 0.6655 | 0.00421 | -0.0515 | 158.076
3.5 | 0.7232 | 0.00441 | -0.0525 | 163.9909
4.5 | 0.8322 | 0.00514 | -0.0534 | 161.9066
5 | 0.8838 | 0.00561 | -0.0534 | 157.5401
5.5 | 0.9313 | 0.00621 | -0.0527 | 149.9678
6.5 | 1.0162 | 0.00754 | -0.0494 | 134.7745
7 | 1.0571 | 0.00807 | -0.0474 | 130.9913
7.5 | 1.0847 | 0.0086 | -0.0429 | 126.1279
8 | 1.0975 | 0.00945 | -0.0359 | 116.1376
8.5 | 1.1131 | 0.01055 | -0.0302 | 105.5071
9 | 1.133 | 0.01174 | -0.0257 | 96.5077
10 | 1.1745 | 0.01449 | -0.018 | 81.0559
10.5 | 1.2003 | 0.01581 | -0.0152 | 75.9203
11 | 1.2263 | 0.0172 | -0.0127 | 71.2965
11.5 | 1.2516 | 0.01867 | -0.0103 | 67.038
12 | 1.2782 | 0.02015 | -0.0082 | 63.4342
12.5 | 1.3028 | 0.02182 | -0.006 | 59.7067
13 | 1.3269 | 0.02355 | -0.004 | 56.3439
13.5 | 1.3493 | 0.02531 | -0.0018 | 53.3109
14 | 1.4174 | 0.02728 | -0.0092 | 51.9575
14.5 | 1.4571 | 0.02958 | -0.0112 | 49.2596
15 | 1.5021 | 0.03226 | -0.015 | 46.5623
15.5 | 1.5248 | 0.03473 | -0.014 | 43.9044
16 | 1.5473 | 0.03723 | -0.0131 | 41.5606
16.5 | 1.5666 | 0.04005 | -0.0122 | 39.1161
17 | 1.5813 | 0.04331 | -0.0112 | 36.5112
17.5 | 1.5971 | 0.04648 | -0.0104 | 34.361
18 | 1.6151 | 0.04946 | -0.0097 | 32.6547
18.5 | 1.6275 | 0.05308 | -0.0091 | 30.6613
19 | 1.6351 | 0.05708 | -0.0083 | 28.6458
19.5 | 1.6434 | 0.06112 | -0.0077 | 26.8881
20 | 1.6511 | 0.06518 | -0.0072 | 25.3314

## 115. Re 12M Mach 0.10 (1)
BIGFOIL.COM POLAR EXPORT
NACA65-519 a=0.0
NACA65-519 a=0.0 |  |  |  | Cl Max: | 1.644 | at alpha= | 14.5 | deg
JavaFoil+Calcfoil stall+Eppler ext transition |  |  |  | L/D Max: | 116.971 | at alpha= | 5.5 | deg
Re: | 12000000 |  |  | Cd Min: | 0.00471 | at alpha= | -1.5 | deg
Mach: | 0.1 |  |  | Cl=0 at alpha= | -2.5323 | deg
|  |  |  | @ Cl=0.1, Cd= | 0.00551
|  |  |  | @ Cl=0.4, Cd= | 0.0051886
|  |  |  | @ Cl=0.6, Cd= | 0.0057805
alpha (deg) | Cl | Cd | Cm | Cl/Cd
-18 | -0.679 | 0.12721 | -0.004 | -5.338
-17.5 | -0.698 | 0.12172 | -0.004 | -5.731
-17 | -0.715 | 0.11729 | -0.005 | -6.093
-16.5 | -0.731 | 0.11069 | -0.005 | -6.605
-16 | -0.746 | 0.10462 | -0.006 | -7.133
-15.5 | -0.765 | 0.09205 | -0.007 | -8.315
-15 | -0.783 | 0.08047 | -0.008 | -9.732
-14.5 | -0.867 | 0.03325 | -0.011 | -26.059
-14 | -0.806 | 0.06469 | -0.01 | -12.451
-13.5 | -0.892 | 0.02314 | -0.013 | -38.551
-13 | -0.91 | 0.01679 | -0.014 | -54.197
-12.5 | -0.906 | 0.01538 | -0.015 | -58.916
-12 | -0.899 | 0.01386 | -0.016 | -64.821
-11.5 | -0.886 | 0.01259 | -0.017 | -70.374
-11 | -0.866 | 0.01174 | -0.018 | -73.783
-10.5 | -0.84 | 0.01109 | -0.019 | -75.772
-10 | -0.81 | 0.01052 | -0.02 | -76.951
-9.5 | -0.775 | 0.01004 | -0.021 | -77.147
-9 | -0.735 | 0.00966 | -0.022 | -76.118
-8.5 | -0.692 | 0.00886 | -0.023 | -78.162
-8 | -0.646 | 0.00897 | -0.024 | -72.1
-7.5 | -0.595 | 0.00861 | -0.025 | -69.077
-7 | -0.541 | 0.00832 | -0.026 | -65.024
-6.5 | -0.485 | 0.00808 | -0.027 | -60.007
-6 | -0.427 | 0.00777 | -0.028 | -54.869
-5.5 | -0.367 | 0.00726 | -0.029 | -50.518
-5 | -0.306 | 0.0071 | -0.03 | -43.064
-4.5 | -0.245 | 0.00694 | -0.031 | -35.232
-4 | -0.183 | 0.00682 | -0.032 | -26.825
-3.5 | -0.121 | 0.0067 | -0.033 | -18.037
-3 | -0.058 | 0.00662 | -0.034 | -8.826
-2.5 | 0.004 | 0.00648 | -0.035 | 0.645
-2 | 0.067 | 0.00639 | -0.036 | 10.478
-1.5 | 0.13 | 0.00471 | -0.037 | 27.601
-1 | 0.193 | 0.00477 | -0.038 | 40.476
-0.5 | 0.256 | 0.00482 | -0.039 | 53.153
0 | 0.319 | 0.00486 | -0.04 | 65.705
0.5 | 0.382 | 0.00508 | -0.041 | 75.177
1 | 0.445 | 0.00546 | -0.042 | 81.4
1.5 | 0.508 | 0.00571 | -0.043 | 88.871
2 | 0.57 | 0.00597 | -0.044 | 95.619
2.5 | 0.627 | 0.00561 | -0.045 | 111.791
3 | 0.687 | 0.00643 | -0.046 | 106.947
3.5 | 0.747 | 0.00675 | -0.047 | 110.682
4 | 0.807 | 0.00711 | -0.048 | 113.455
4.5 | 0.866 | 0.0075 | -0.049 | 115.471
5 | 0.925 | 0.00792 | -0.05 | 116.768
5.5 | 0.983 | 0.0084 | -0.051 | 116.971
6 | 1.04 | 0.0089 | -0.052 | 116.839
6.5 | 1.096 | 0.00944 | -0.053 | 116.132
7 | 1.15 | 0.01001 | -0.053 | 114.841
7.5 | 1.203 | 0.01069 | -0.054 | 112.515
8 | 1.254 | 0.01166 | -0.055 | 107.565
8.5 | 1.301 | 0.01328 | -0.056 | 98.031
9 | 1.348 | 0.0141 | -0.057 | 95.622
9.5 | 1.393 | 0.0148 | -0.058 | 94.133
10 | 1.435 | 0.01553 | -0.059 | 92.426
10.5 | 1.474 | 0.01636 | -0.059 | 90.122
11 | 1.511 | 0.01725 | -0.06 | 87.574
11.5 | 1.544 | 0.01816 | -0.061 | 85.034
12 | 1.574 | 0.01919 | -0.062 | 81.983
12.5 | 1.598 | 0.02026 | -0.063 | 78.884
13 | 1.617 | 0.02143 | -0.064 | 75.43
13.5 | 1.631 | 0.02267 | -0.064 | 71.926
14 | 1.639 | 0.02411 | -0.065 | 68.007
14.5 | 1.644 | 0.02545 | -0.066 | 64.582
15 | 1.643 | 0.02691 | -0.067 | 61.057
15.5 | 1.636 | 0.02856 | -0.067 | 57.281
16 | 1.621 | 0.03029 | -0.068 | 53.51
16.5 | 1.601 | 0.03234 | -0.069 | 49.504
17 | 1.577 | 0.03446 | -0.07 | 45.766
17.5 | 1.548 | 0.0369 | -0.07 | 41.951
18 | 1.516 | 0.03951 | -0.071 | 38.366
18.5 | 1.48 | 0.04226 | -0.071 | 35.028
19 | 1.441 | 0.04548 | -0.072 | 31.685
19.5 | 1.4 | 0.04869 | -0.072 | 28.761

## 116. Re 12M Mach 0.10 (2)
BIGFOIL.COM POLAR EXPORT
NACA65-519 a=0.0
NACA65-519 a=0.0 |  |  |  | Cl Max: | 1.6445 | at alpha= | 20 | deg
XFOIL ncrit=9 |  |  |  | L/D Max: | 166.582 | at alpha= | 4 | deg
Re: | 12000000 |  |  | Cd Min: | 0.06755 | at alpha= | 20 | deg
Mach: | 0.1 |  |  | Cl=0 at alpha= | -2.7171 | deg
|  |  |  | @ Cl=0.1, Cd= | 0.0056537
|  |  |  | @ Cl=0.4, Cd= | 0.0038094
|  |  |  | @ Cl=0.6, Cd= | 0.004058
alpha (deg) | Cl | Cd | Cm | Cl/Cd
-20 | -1.3951 | 0.0373 | -0.0791 | -37.4021
-19 | -1.3755 | 0.03058 | -0.077 | -44.9804
-18.5 | -1.3602 | 0.02792 | -0.0755 | -48.7178
-18 | -1.3433 | 0.02551 | -0.0736 | -52.6578
-17.5 | -1.3246 | 0.02333 | -0.0715 | -56.7767
-17 | -1.2925 | 0.0221 | -0.0702 | -58.4842
-16.5 | -1.2747 | 0.02003 | -0.0674 | -63.6395
-16 | -1.2427 | 0.01888 | -0.0655 | -65.821
-15.5 | -1.2157 | 0.01747 | -0.063 | -69.5879
-15 | -1.1878 | 0.01619 | -0.0603 | -73.3663
-14.5 | -1.1558 | 0.01517 | -0.0578 | -76.1898
-14 | -1.1225 | 0.01429 | -0.0553 | -78.5514
-13.5 | -1.0887 | 0.01345 | -0.0526 | -80.9442
-13 | -1.0527 | 0.0128 | -0.0501 | -82.2422
-12.5 | -1.0192 | 0.01208 | -0.0469 | -84.3709
-12 | -0.9869 | 0.01146 | -0.0432 | -86.1169
-11.5 | -0.9518 | 0.01107 | -0.0397 | -85.9801
-11 | -0.9065 | 0.01061 | -0.0382 | -85.4383
-10.5 | -0.8599 | 0.01014 | -0.0369 | -84.8028
-10 | -0.8113 | 0.0097 | -0.0359 | -83.6392
-9.5 | -0.7613 | 0.00927 | -0.0351 | -82.1251
-9 | -0.7098 | 0.00889 | -0.0346 | -79.8425
-8.5 | -0.6574 | 0.00853 | -0.0343 | -77.0692
-8 | -0.6036 | 0.00819 | -0.0342 | -73.6996
-7.5 | -0.5543 | 0.00755 | -0.0334 | -73.4172
-7 | -0.4988 | 0.00729 | -0.0336 | -68.4225
-6.5 | -0.4418 | 0.00707 | -0.0341 | -62.4894
-6 | -0.3847 | 0.00685 | -0.0346 | -56.1606
-5.5 | -0.3268 | 0.00667 | -0.0353 | -48.9955
-5 | -0.2687 | 0.00652 | -0.036 | -41.2117
-4.5 | -0.2104 | 0.00634 | -0.0368 | -33.1861
-4 | -0.1514 | 0.0062 | -0.0377 | -24.4194
-3.5 | -0.0926 | 0.00605 | -0.0386 | -15.3058
-3 | -0.0335 | 0.00595 | -0.0396 | -5.6303
-2.5 | 0.0257 | 0.00582 | -0.0406 | 4.4158
-2 | 0.085 | 0.0057 | -0.0416 | 14.9123
-1.5 | 0.1433 | 0.00552 | -0.0425 | 25.9601
-1 | 0.2011 | 0.00521 | -0.0433 | 38.5988
-0.5 | 0.257 | 0.00469 | -0.044 | 54.7974
0 | 0.3103 | 0.00388 | -0.0443 | 79.9742
0.5 | 0.3704 | 0.00378 | -0.0456 | 97.9894
1 | 0.4307 | 0.00384 | -0.0469 | 112.1615
1.5 | 0.4913 | 0.00385 | -0.0482 | 127.6104
2 | 0.5514 | 0.00396 | -0.0495 | 139.2424
2.5 | 0.6109 | 0.00408 | -0.0507 | 149.7304
3 | 0.67 | 0.00422 | -0.0518 | 158.7678
3.5 | 0.7282 | 0.00441 | -0.0528 | 165.1247
4 | 0.7846 | 0.00471 | -0.0535 | 166.5817
4.5 | 0.8378 | 0.00514 | -0.0537 | 162.9961
5 | 0.8894 | 0.00563 | -0.0536 | 157.9751
5.5 | 0.9372 | 0.00622 | -0.0528 | 150.6752
6 | 0.9824 | 0.00684 | -0.0516 | 143.6257
6.5 | 1.0214 | 0.00756 | -0.0493 | 135.1058
7 | 1.0609 | 0.00812 | -0.0469 | 130.6527
7.5 | 1.0821 | 0.0087 | -0.041 | 124.3793
8 | 1.0979 | 0.00958 | -0.0347 | 114.6033
8.5 | 1.1129 | 0.01077 | -0.029 | 103.3333
9 | 1.1329 | 0.01201 | -0.0245 | 94.3297
9.5 | 1.1508 | 0.0135 | -0.0201 | 85.2444
10 | 1.174 | 0.01489 | -0.0168 | 78.8449
10.5 | 1.1991 | 0.01629 | -0.0139 | 73.6096
11 | 1.2245 | 0.01775 | -0.0113 | 68.9859
11.5 | 1.2496 | 0.0193 | -0.0088 | 64.7461
12 | 1.2764 | 0.02084 | -0.0068 | 61.2476
12.5 | 1.302 | 0.0225 | -0.0047 | 57.8667
13 | 1.3266 | 0.02427 | -0.0027 | 54.6601
13.5 | 1.3485 | 0.0261 | -0.0004 | 51.6667
14 | 1.4283 | 0.02845 | -0.0105 | 50.2039
14.5 | 1.4578 | 0.0306 | -0.0101 | 47.6405
15 | 1.5019 | 0.0334 | -0.0137 | 44.9671
15.5 | 1.5235 | 0.03606 | -0.0127 | 42.249
16 | 1.5441 | 0.03878 | -0.0117 | 39.8169
16.5 | 1.5646 | 0.04157 | -0.0108 | 37.6377
17 | 1.5801 | 0.04477 | -0.0097 | 35.2937
17.5 | 1.5955 | 0.04809 | -0.0089 | 33.1774
18 | 1.6096 | 0.05158 | -0.0081 | 31.2059
18.5 | 1.6209 | 0.05531 | -0.0074 | 29.3057
19 | 1.629 | 0.05935 | -0.0066 | 27.4473
19.5 | 1.6391 | 0.06325 | -0.006 | 25.9146
20 | 1.6445 | 0.06755 | -0.0054 | 24.3449

## 117. Re 12M Mach 0.25 (1)
BIGFOIL.COM POLAR EXPORT
NACA65-519 a=0.0
NACA65-519 a=0.0 |  |  |  | Cl Max: | 1.595 | at alpha= | 13 | deg
JavaFoil+Calcfoil stall+Eppler ext transition |  |  |  | L/D Max: | 114.761 | at alpha= | 5.5 | deg
Re: | 12000000 |  |  | Cd Min: | 0.00475 | at alpha= | -1.5 | deg
Mach: | 0.25 |  |  | Cl=0 at alpha= | -2.5312 | deg
|  |  |  | @ Cl=0.1, Cd= | 0.0056602
|  |  |  | @ Cl=0.4, Cd= | 0.0052229
|  |  |  | @ Cl=0.6, Cd= | 0.0057598
alpha (deg) | Cl | Cd | Cm | Cl/Cd
-16 | -0.473 | 0.11628 | -0.005 | -4.067
-15.5 | -0.519 | 0.11037 | -0.006 | -4.702
-15 | -0.561 | 0.10372 | -0.006 | -5.408
-14.5 | -0.599 | 0.09559 | -0.007 | -6.27
-14 | -0.632 | 0.08917 | -0.008 | -7.087
-13.5 | -0.659 | 0.08264 | -0.009 | -7.979
-13 | -0.68 | 0.07737 | -0.009 | -8.792
-12.5 | -0.703 | 0.06605 | -0.011 | -10.644
-12 | -0.821 | 0.01646 | -0.016 | -49.886
-11.5 | -0.825 | 0.01518 | -0.017 | -54.35
-11 | -0.826 | 0.01323 | -0.019 | -62.45
-10.5 | -0.816 | 0.01201 | -0.02 | -67.967
-10 | -0.796 | 0.0113 | -0.021 | -70.459
-9.5 | -0.769 | 0.01067 | -0.022 | -72.084
-9 | -0.736 | 0.01015 | -0.023 | -72.521
-8.5 | -0.697 | 0.00964 | -0.024 | -72.27
-8 | -0.653 | 0.00837 | -0.025 | -78.037
-7.5 | -0.606 | 0.00896 | -0.026 | -67.625
-7 | -0.553 | 0.00863 | -0.027 | -64.041
-6.5 | -0.496 | 0.00832 | -0.028 | -59.624
-6 | -0.437 | 0.00797 | -0.029 | -54.799
-5.5 | -0.376 | 0.00742 | -0.03 | -50.652
-5 | -0.314 | 0.00727 | -0.031 | -43.173
-4.5 | -0.251 | 0.00708 | -0.032 | -35.482
-4 | -0.188 | 0.00694 | -0.033 | -27.065
-3.5 | -0.124 | 0.00681 | -0.034 | -18.217
-3 | -0.06 | 0.00667 | -0.035 | -8.999
-2.5 | 0.004 | 0.00659 | -0.036 | 0.652
-2 | 0.069 | 0.00649 | -0.037 | 10.606
-1.5 | 0.134 | 0.00475 | -0.038 | 28.148
-1 | 0.198 | 0.00484 | -0.039 | 41.024
-0.5 | 0.263 | 0.00488 | -0.04 | 53.862
0 | 0.328 | 0.00493 | -0.041 | 66.493
0.5 | 0.392 | 0.00517 | -0.042 | 75.907
1 | 0.457 | 0.0056 | -0.043 | 81.591
1.5 | 0.522 | 0.00587 | -0.045 | 88.86
2 | 0.584 | 0.00557 | -0.045 | 104.839
2.5 | 0.643 | 0.00627 | -0.046 | 102.531
3 | 0.704 | 0.0066 | -0.047 | 106.747
3.5 | 0.766 | 0.00697 | -0.048 | 109.817
4 | 0.826 | 0.00738 | -0.049 | 111.929
4.5 | 0.887 | 0.00779 | -0.05 | 113.795
5 | 0.947 | 0.00826 | -0.051 | 114.633
5.5 | 1.006 | 0.00877 | -0.052 | 114.761
6 | 1.065 | 0.00935 | -0.053 | 113.971
6.5 | 1.122 | 0.00994 | -0.054 | 112.895
7 | 1.177 | 0.01058 | -0.055 | 111.21
7.5 | 1.23 | 0.01138 | -0.056 | 108.044
8 | 1.281 | 0.0124 | -0.057 | 103.379
8.5 | 1.328 | 0.0143 | -0.057 | 92.846
9 | 1.374 | 0.01503 | -0.058 | 91.421
9.5 | 1.417 | 0.01584 | -0.059 | 89.481
10 | 1.457 | 0.01672 | -0.06 | 87.128
10.5 | 1.493 | 0.01767 | -0.061 | 84.495
11 | 1.525 | 0.01872 | -0.062 | 81.45
11.5 | 1.552 | 0.01977 | -0.063 | 78.476
12 | 1.574 | 0.02102 | -0.063 | 74.883
12.5 | 1.589 | 0.02231 | -0.064 | 71.228
13 | 1.595 | 0.02371 | -0.065 | 67.27
13.5 | 1.593 | 0.02517 | -0.066 | 63.31
14 | 1.584 | 0.02685 | -0.067 | 59.01
14.5 | 1.567 | 0.02852 | -0.067 | 54.968
15 | 1.543 | 0.03054 | -0.068 | 50.519
15.5 | 1.507 | 0.03253 | -0.069 | 46.323
16 | 1.458 | 0.03538 | -0.07 | 41.219
16.5 | 1.402 | 0.03848 | -0.07 | 36.422
17 | 1.337 | 0.04158 | -0.071 | 32.154
17.5 | 1.265 | 0.04565 | -0.071 | 27.712
18 | 1.186 | 0.05041 | -0.072 | 23.527

## 118. Re 12M Mach 0.25 (2)
BIGFOIL.COM POLAR EXPORT
NACA65-519 a=0.0
NACA65-519 a=0.0 |  |  |  | Cl Max: | 1.5946 | at alpha= | 19.5 | deg
XFOIL ncrit=9 |  |  |  | L/D Max: | 169.82 | at alpha= | 3.5 | deg
Re: | 12000000 |  |  | Cd Min: | 0.08026 | at alpha= | 20 | deg
Mach: | 0.25 |  |  | Cl=0 at alpha= | -2.7366 | deg
|  |  |  | @ Cl=0.1, Cd= | 0.0057325
|  |  |  | @ Cl=0.4, Cd= | 0.0038272
|  |  |  | @ Cl=0.6, Cd= | 0.0040586
alpha (deg) | Cl | Cd | Cm | Cl/Cd
-20 | -1.1183 | 0.07879 | -0.0765 | -14.1934
-19.5 | -1.1603 | 0.06573 | -0.0845 | -17.6525
-19 | -1.2149 | 0.05326 | -0.0901 | -22.8107
-18.5 | -1.223 | 0.04677 | -0.0916 | -26.1492
-18 | -1.2354 | 0.04051 | -0.092 | -30.4962
-17.5 | -1.2465 | 0.03493 | -0.091 | -35.6857
-17 | -1.2376 | 0.03127 | -0.0894 | -39.5779
-16.5 | -1.2354 | 0.02742 | -0.0867 | -45.0547
-16 | -1.2182 | 0.02477 | -0.0841 | -49.1805
-15.5 | -1.2002 | 0.02228 | -0.081 | -53.8689
-15 | -1.1784 | 0.02015 | -0.0777 | -58.4814
-14.5 | -1.1504 | 0.01847 | -0.0745 | -62.2848
-14 | -1.1203 | 0.01697 | -0.0713 | -66.0165
-13.5 | -1.0871 | 0.01571 | -0.0681 | -69.198
-13 | -1.0536 | 0.01456 | -0.0647 | -72.3626
-12.5 | -1.0181 | 0.01355 | -0.0614 | -75.1365
-12 | -0.9821 | 0.01267 | -0.0579 | -77.5138
-11.5 | -0.9451 | 0.01191 | -0.0544 | -79.3535
-11 | -0.9085 | 0.01126 | -0.0505 | -80.6838
-10.5 | -0.8739 | 0.01079 | -0.0459 | -80.9917
-10 | -0.8276 | 0.01027 | -0.0436 | -80.5842
-9.5 | -0.7793 | 0.00973 | -0.0416 | -80.0925
-9 | -0.7279 | 0.00929 | -0.0402 | -78.3531
-8.5 | -0.6747 | 0.00885 | -0.0391 | -76.2373
-8 | -0.6201 | 0.00846 | -0.0384 | -73.2979
-7.5 | -0.5646 | 0.00811 | -0.0378 | -69.6178
-7 | -0.5129 | 0.0075 | -0.0368 | -68.3867
-6.5 | -0.4548 | 0.00721 | -0.0368 | -63.0791
-6 | -0.3955 | 0.00698 | -0.0371 | -56.6619
-5.5 | -0.3359 | 0.00678 | -0.0375 | -49.5428
-5 | -0.2756 | 0.00662 | -0.0381 | -41.6314
-4.5 | -0.2152 | 0.00642 | -0.0387 | -33.5202
-4 | -0.1543 | 0.00626 | -0.0395 | -24.6486
-3.5 | -0.0934 | 0.00613 | -0.0403 | -15.2365
-3 | -0.0324 | 0.00601 | -0.0412 | -5.391
-2.5 | 0.0291 | 0.00587 | -0.0422 | 4.9574
-2 | 0.0902 | 0.00576 | -0.0432 | 15.6597
-1.5 | 0.1507 | 0.00559 | -0.0441 | 26.9589
-1 | 0.2103 | 0.00526 | -0.045 | 39.981
-0.5 | 0.2663 | 0.00459 | -0.0454 | 58.0174
0 | 0.3223 | 0.00389 | -0.0459 | 82.8535
0.5 | 0.3847 | 0.00381 | -0.0472 | 100.9711
1 | 0.4471 | 0.00388 | -0.0485 | 115.232
1.5 | 0.51 | 0.0039 | -0.0499 | 130.7692
2 | 0.5722 | 0.004 | -0.0512 | 143.05
2.5 | 0.6339 | 0.00413 | -0.0524 | 153.4867
3 | 0.6951 | 0.00427 | -0.0535 | 162.7869
3.5 | 0.7557 | 0.00445 | -0.0545 | 169.8202
4.5 | 0.8688 | 0.00519 | -0.0551 | 167.3988
5 | 0.9202 | 0.00575 | -0.0545 | 160.0348
5.5 | 0.9696 | 0.0063 | -0.0536 | 153.9048
6 | 1.0113 | 0.00702 | -0.0512 | 144.0598
6.5 | 1.0465 | 0.00777 | -0.0476 | 134.6847
7 | 1.0606 | 0.00848 | -0.04 | 125.0708
7.5 | 1.0818 | 0.00933 | -0.0342 | 115.9486
8 | 1.1008 | 0.01049 | -0.0288 | 104.938
8.5 | 1.1119 | 0.01215 | -0.0227 | 91.5144
9 | 1.1313 | 0.01373 | -0.0183 | 82.3962
9.5 | 1.1457 | 0.01566 | -0.0136 | 73.1609
10 | 1.1665 | 0.01745 | -0.01 | 66.8481
10.5 | 1.1909 | 0.01916 | -0.0071 | 62.1555
11 | 1.2168 | 0.02092 | -0.0045 | 58.1644
11.5 | 1.2424 | 0.02278 | -0.0021 | 54.5391
12 | 1.2684 | 0.02472 | 0.0001 | 51.3107
12.5 | 1.2946 | 0.02672 | 0.0021 | 48.4506
13 | 1.3172 | 0.02898 | 0.0043 | 45.452
13.5 | 1.3397 | 0.03103 | 0.0068 | 43.1743
14 | 1.4295 | 0.03409 | -0.0051 | 41.9331
15 | 1.4931 | 0.04035 | -0.0067 | 37.0037
15.5 | 1.5156 | 0.04325 | -0.0055 | 35.0428
16 | 1.5326 | 0.04663 | -0.0042 | 32.8673
16.5 | 1.5477 | 0.05028 | -0.003 | 30.7816
17 | 1.5616 | 0.0541 | -0.0019 | 28.8651
17.5 | 1.5741 | 0.05803 | -0.0009 | 27.1256
18 | 1.5838 | 0.06228 | 0.0001 | 25.4303
18.5 | 1.5888 | 0.06694 | 0.0011 | 23.7347
19 | 1.5934 | 0.07152 | 0.0022 | 22.2791
19.5 | 1.5946 | 0.0762 | 0.0036 | 20.9265
20 | 1.5814 | 0.08026 | 0.008 | 19.7035

## 119. Re 12M Mach 0.50 (1)
BIGFOIL.COM POLAR EXPORT
NACA65-519 a=0.0
NACA65-519 a=0.0 |  |  |  | Cl Max: | 1.461 | at alpha= | 9.5 | deg
JavaFoil+Calcfoil stall+Eppler ext transition |  |  |  | L/D Max: | 104.37 | at alpha= | 4.5 | deg
Re: | 12000000 |  |  | Cd Min: | 0.00509 | at alpha= | -1 | deg
Mach: | 0.5 |  |  | Cl=0 at alpha= | -2.5347 | deg
|  |  |  | @ Cl=0.1, Cd= | 0.0069185
|  |  |  | @ Cl=0.4, Cd= | 0.0054365
|  |  |  | @ Cl=0.6, Cd= | 0.0065487
alpha (deg) | Cl | Cd | Cm | Cl/Cd
-20 | -1 | 0.1564 | -0.003 | -6.393
-19.5 | -0.971 | 0.15053 | -0.003 | -6.449
-19 | -0.941 | 0.14617 | -0.004 | -6.441
-18.5 | -0.918 | 0.1345 | -0.004 | -6.827
-18 | -0.892 | 0.12502 | -0.005 | -7.131
-17.5 | -0.86 | 0.12274 | -0.005 | -7.003
-17 | -0.828 | 0.12008 | -0.005 | -6.898
-16.5 | -0.801 | 0.11246 | -0.006 | -7.12
-16 | -0.772 | 0.11671 | -0.006 | -6.614
-15.5 | -0.745 | 0.10685 | -0.007 | -6.976
-15 | -0.714 | 0.10511 | -0.007 | -6.796
-14.5 | -0.688 | 0.09557 | -0.008 | -7.198
-14 | -0.666 | 0.08375 | -0.01 | -7.949
-13.5 | -0.652 | 0.06698 | -0.012 | -9.736
-13 | -0.706 | 0.02003 | -0.016 | -35.256
-12.5 | -0.57 | 0.08804 | -0.009 | -6.478
-12 | -0.543 | 0.08002 | -0.01 | -6.78
-11.5 | -0.517 | 0.06989 | -0.012 | -7.402
-11 | -0.491 | 0.06367 | -0.013 | -7.711
-10.5 | -0.546 | 0.01506 | -0.022 | -36.23
-10 | -0.515 | 0.01355 | -0.023 | -38.032
-9.5 | -0.398 | 0.07354 | -0.011 | -5.415
-9 | -0.37 | 0.06117 | -0.013 | -6.054
-8.5 | -0.344 | 0.05262 | -0.015 | -6.528
-8 | -0.487 | 0.04409 | -0.018 | -11.051
-7.5 | -0.601 | 0.01105 | -0.028 | -54.344
-7 | -0.576 | 0.01022 | -0.03 | -56.312
-6.5 | -0.531 | 0.00954 | -0.031 | -55.664
-6 | -0.474 | 0.00914 | -0.032 | -51.895
-5.5 | -0.412 | 0.00871 | -0.033 | -47.28
-5 | -0.347 | 0.0081 | -0.035 | -42.85
-4.5 | -0.279 | 0.00779 | -0.036 | -35.738
-4 | -0.209 | 0.00751 | -0.037 | -27.815
-3.5 | -0.138 | 0.00734 | -0.038 | -18.813
-3 | -0.067 | 0.00716 | -0.039 | -9.344
-2.5 | 0.005 | 0.0071 | -0.04 | 0.675
-2 | 0.077 | 0.00696 | -0.042 | 11.033
-1.5 | 0.149 | 0.00683 | -0.043 | 21.899
-1 | 0.222 | 0.00509 | -0.044 | 43.556
-0.5 | 0.294 | 0.00527 | -0.045 | 55.855
0 | 0.367 | 0.00536 | -0.046 | 68.419
0.5 | 0.436 | 0.00552 | -0.047 | 78.958
1 | 0.506 | 0.00608 | -0.048 | 83.208
1.5 | 0.576 | 0.00642 | -0.049 | 89.708
2 | 0.645 | 0.00679 | -0.05 | 95.065
2.5 | 0.709 | 0.00714 | -0.051 | 99.341
3 | 0.777 | 0.00764 | -0.052 | 101.769
3.5 | 0.845 | 0.00817 | -0.053 | 103.408
4 | 0.912 | 0.00875 | -0.054 | 104.218
4.5 | 0.978 | 0.00937 | -0.055 | 104.37
5 | 1.044 | 0.01005 | -0.056 | 103.827
5.5 | 1.109 | 0.01085 | -0.057 | 102.176
6 | 1.172 | 0.01169 | -0.058 | 100.336
6.5 | 1.232 | 0.0126 | -0.059 | 97.792
7 | 1.288 | 0.01368 | -0.06 | 94.12
7.5 | 1.34 | 0.01524 | -0.061 | 87.896
8 | 1.386 | 0.01798 | -0.062 | 77.064
8.5 | 1.424 | 0.01925 | -0.063 | 73.991
9 | 1.451 | 0.02059 | -0.064 | 70.46
9.5 | 1.461 | 0.02217 | -0.065 | 65.888
10 | 1.442 | 0.02415 | -0.066 | 59.727
10.5 | 1.366 | 0.02658 | -0.067 | 51.382
11 | 0.896 | 0.02988 | -0.068 | 29.973
11.5 | 0.926 | 0.03117 | -0.069 | 29.725
12 | 0.955 | 0.03419 | -0.069 | 27.94
12.5 | 0.981 | 0.0395 | -0.07 | 24.842
13 | 1.015 | 0.03878 | -0.071 | 26.158
13.5 | 1.04 | 0.04475 | -0.071 | 23.231
14 | 1.07 | 0.04527 | -0.072 | 23.636
14.5 | 1.097 | 0.04957 | -0.073 | 22.135

## 120. Re 12M Mach 0.50 (2)
BIGFOIL.COM POLAR EXPORT
NACA65-519 a=0.0
NACA65-519 a=0.0 |  |  |  | Cl Max: | 1.4228 | at alpha= | 14.5 | deg
XFOIL ncrit=9 |  |  |  | L/D Max: | 184.559 | at alpha= | 3.5 | deg
Re: | 12000000 |  |  | Cd Min: | 0.15949 | at alpha= | 19.5 | deg
Mach: | 0.5 |  |  | Cl=0 at alpha= | -2.8343 | deg
|  |  |  | @ Cl=0.1, Cd= | 0.0060586
|  |  |  | @ Cl=0.4, Cd= | 0.0040131
|  |  |  | @ Cl=0.6, Cd= | 0.0041363
alpha (deg) | Cl | Cd | Cm | Cl/Cd
-14.5 | -0.4313 | 0.1142 | -0.0644 | -3.7767
-14 | -0.4582 | 0.09984 | -0.0741 | -4.5893
-13.5 | -0.5184 | 0.06839 | -0.0811 | -7.5801
-13 | -0.5677 | 0.05172 | -0.0927 | -10.9764
-12.5 | -0.6051 | 0.0393 | -0.0991 | -15.3969
-12 | -0.6462 | 0.02864 | -0.1025 | -22.5628
-11.5 | -0.6894 | 0.01987 | -0.1028 | -34.6955
-11 | -0.7265 | 0.01324 | -0.1002 | -54.8716
-9.5 | -0.7545 | 0.01372 | -0.0875 | -54.9927
-9 | -0.7197 | 0.01206 | -0.081 | -59.6766
-8.5 | -0.6803 | 0.01085 | -0.0749 | -62.7005
-8 | -0.6387 | 0.00992 | -0.0689 | -64.3851
-7.5 | -0.6014 | 0.00921 | -0.0619 | -65.2986
-7 | -0.5505 | 0.00874 | -0.0572 | -62.9863
-6.5 | -0.4911 | 0.00829 | -0.0541 | -59.24
-6 | -0.4351 | 0.00767 | -0.051 | -56.7275
-5.5 | -0.368 | 0.00736 | -0.0498 | -50
-5 | -0.3004 | 0.00708 | -0.049 | -42.4294
-4.5 | -0.2317 | 0.00687 | -0.0487 | -33.7263
-4 | -0.1628 | 0.00666 | -0.0487 | -24.4444
-3.5 | -0.0931 | 0.00646 | -0.049 | -14.4118
-3 | -0.0231 | 0.00629 | -0.0496 | -3.6725
-2.5 | 0.0466 | 0.00615 | -0.0502 | 7.5772
-2 | 0.1167 | 0.00603 | -0.0511 | 19.3532
-1.5 | 0.187 | 0.00588 | -0.0521 | 31.8027
-1 | 0.2545 | 0.00561 | -0.0527 | 45.3654
-0.5 | 0.3084 | 0.0043 | -0.0517 | 71.7209
0 | 0.3778 | 0.00401 | -0.0528 | 94.2145
0.5 | 0.4498 | 0.00402 | -0.0543 | 111.8905
1 | 0.5223 | 0.00405 | -0.0558 | 128.963
1.5 | 0.5949 | 0.00413 | -0.0573 | 144.0436
2 | 0.6673 | 0.00422 | -0.0587 | 158.128
2.5 | 0.7386 | 0.00436 | -0.0598 | 169.4037
3 | 0.8093 | 0.00453 | -0.0608 | 178.6534
3.5 | 0.8785 | 0.00476 | -0.0613 | 184.5588
4 | 0.943 | 0.00511 | -0.061 | 184.5401
4.5 | 1.0007 | 0.00563 | -0.0594 | 177.7442
5 | 1.0551 | 0.00615 | -0.057 | 171.561
5.5 | 1.0787 | 0.00689 | -0.0491 | 156.5602
6 | 1.0874 | 0.00805 | -0.0393 | 135.0807
6.5 | 1.0856 | 0.01006 | -0.0295 | 107.9125
7 | 1.1029 | 0.01193 | -0.023 | 92.4476
7.5 | 1.1084 | 0.01444 | -0.0158 | 76.759
8.5 | 1.1201 | 0.02018 | -0.0033 | 55.5055
9 | 1.1266 | 0.02338 | 0.002 | 48.1865
10.5 | 1.16 | 0.03379 | 0.0141 | 34.3297
11 | 1.1866 | 0.03679 | 0.0166 | 32.2533
11.5 | 1.214 | 0.03987 | 0.0188 | 30.449
12 | 1.242 | 0.04306 | 0.0209 | 28.8435
12.5 | 1.2712 | 0.04631 | 0.0228 | 27.4498
13 | 1.297 | 0.0499 | 0.0247 | 25.992
13.5 | 1.3208 | 0.05379 | 0.0264 | 24.5547
14 | 1.3442 | 0.05774 | 0.0281 | 23.2802
14.5 | 1.4228 | 0.06562 | 0.0153 | 21.6824
15 | 1.4203 | 0.07048 | 0.0196 | 20.1518
15.5 | 1.4152 | 0.0761 | 0.0227 | 18.5966
16 | 1.3992 | 0.08244 | 0.0257 | 16.9723
16.5 | 1.3843 | 0.09084 | 0.0249 | 15.2389
17 | 1.3634 | 0.10062 | 0.0222 | 13.55
17.5 | 1.339 | 0.11151 | 0.0179 | 12.0079
18 | 1.3136 | 0.12297 | 0.0124 | 10.6823
18.5 | 1.2879 | 0.13501 | 0.0059 | 9.5393
19 | 1.2673 | 0.14673 | -0.001 | 8.637
19.5 | 1.2417 | 0.15949 | -0.0091 | 7.7854

## 121. Re 14M Mach 0.00 (1)
BIGFOIL.COM POLAR EXPORT
NACA65-519 a=0.0
NACA65-519 a=0.0 |  |  |  | Cl Max: | 1.657 | at alpha= | 15 | deg
JavaFoil+Calcfoil stall+Eppler ext transition |  |  |  | L/D Max: | 117.905 | at alpha= | 6 | deg
Re: | 14000000 |  |  | Cd Min: | 0.00471 | at alpha= | -1.5 | deg
Mach: | 0 |  |  | Cl=0 at alpha= | -2.5323 | deg
|  |  |  | @ Cl=0.1, Cd= | 0.0054537
|  |  |  | @ Cl=0.4, Cd= | 0.005394
|  |  |  | @ Cl=0.6, Cd= | 0.0059632
alpha (deg) | Cl | Cd | Cm | Cl/Cd
-18 | -0.724 | 0.12375 | -0.004 | -5.852
-17.5 | -0.742 | 0.11421 | -0.005 | -6.5
-17 | -0.755 | 0.11097 | -0.005 | -6.805
-16.5 | -0.769 | 0.10399 | -0.006 | -7.398
-16 | -0.782 | 0.0969 | -0.006 | -8.074
-15.5 | -0.795 | 0.08862 | -0.007 | -8.972
-15 | -0.888 | 0.03295 | -0.01 | -26.94
-14.5 | -0.882 | 0.03551 | -0.011 | -24.843
-14 | -0.912 | 0.02346 | -0.012 | -38.869
-13.5 | -0.924 | 0.01855 | -0.013 | -49.781
-13 | -0.931 | 0.01485 | -0.014 | -62.7
-12.5 | -0.924 | 0.01361 | -0.015 | -67.874
-12 | -0.909 | 0.01312 | -0.016 | -69.261
-11.5 | -0.893 | 0.01201 | -0.017 | -74.337
-11 | -0.871 | 0.0112 | -0.018 | -77.804
-10.5 | -0.844 | 0.01063 | -0.019 | -79.357
-10 | -0.812 | 0.01015 | -0.02 | -79.964
-9.5 | -0.776 | 0.00971 | -0.021 | -79.907
-9 | -0.735 | 0.00847 | -0.022 | -86.824
-8.5 | -0.693 | 0.00893 | -0.023 | -77.604
-8 | -0.644 | 0.00859 | -0.024 | -74.983
-7.5 | -0.593 | 0.00838 | -0.025 | -70.718
-7 | -0.539 | 0.0081 | -0.026 | -66.564
-6.5 | -0.483 | 0.00783 | -0.027 | -61.701
-6 | -0.425 | 0.00757 | -0.028 | -56.08
-5.5 | -0.365 | 0.00708 | -0.029 | -51.557
-5 | -0.305 | 0.00693 | -0.03 | -43.945
-4.5 | -0.243 | 0.00679 | -0.031 | -35.862
-4 | -0.182 | 0.00668 | -0.032 | -27.263
-3.5 | -0.12 | 0.00662 | -0.033 | -18.167
-3 | -0.058 | 0.00645 | -0.034 | -9.017
-2.5 | 0.004 | 0.00634 | -0.035 | 0.656
-2 | 0.067 | 0.0063 | -0.036 | 10.58
-1.5 | 0.129 | 0.00471 | -0.037 | 27.507
-1 | 0.192 | 0.00475 | -0.038 | 40.44
-0.5 | 0.255 | 0.00482 | -0.039 | 52.901
0 | 0.317 | 0.005 | -0.04 | 63.453
0.5 | 0.38 | 0.00534 | -0.041 | 71.164
1 | 0.443 | 0.00551 | -0.042 | 80.349
1.5 | 0.505 | 0.00574 | -0.043 | 87.951
2 | 0.568 | 0.00598 | -0.044 | 94.878
2.5 | 0.625 | 0.00595 | -0.045 | 105.055
3 | 0.684 | 0.00645 | -0.046 | 106.082
3.5 | 0.744 | 0.00676 | -0.047 | 110.026
4 | 0.803 | 0.00709 | -0.048 | 113.239
4.5 | 0.862 | 0.00748 | -0.049 | 115.356
5 | 0.921 | 0.00786 | -0.05 | 117.108
5.5 | 0.979 | 0.00832 | -0.051 | 117.67
6 | 1.036 | 0.00879 | -0.051 | 117.905
6.5 | 1.092 | 0.00928 | -0.052 | 117.611
7 | 1.146 | 0.00985 | -0.053 | 116.38
7.5 | 1.198 | 0.0107 | -0.054 | 112.049
8 | 1.25 | 0.01133 | -0.055 | 110.339
8.5 | 1.297 | 0.01292 | -0.056 | 100.392
9 | 1.345 | 0.01354 | -0.057 | 99.298
9.5 | 1.39 | 0.01421 | -0.058 | 97.796
10 | 1.432 | 0.01493 | -0.058 | 95.939
10.5 | 1.472 | 0.01568 | -0.059 | 93.89
11 | 1.509 | 0.01652 | -0.06 | 91.34
11.5 | 1.543 | 0.01736 | -0.061 | 88.901
12 | 1.574 | 0.01834 | -0.062 | 85.799
12.5 | 1.6 | 0.01935 | -0.063 | 82.671
13 | 1.62 | 0.02044 | -0.063 | 79.243
13.5 | 1.636 | 0.02161 | -0.064 | 75.699
14 | 1.647 | 0.02279 | -0.065 | 72.272
14.5 | 1.654 | 0.02419 | -0.066 | 68.373
15 | 1.657 | 0.02557 | -0.067 | 64.791
15.5 | 1.652 | 0.02708 | -0.067 | 61.027
16 | 1.642 | 0.02873 | -0.068 | 57.149
16.5 | 1.626 | 0.0308 | -0.069 | 52.8
17 | 1.606 | 0.03287 | -0.069 | 48.861
17.5 | 1.583 | 0.03498 | -0.07 | 45.237
18 | 1.556 | 0.03703 | -0.071 | 42.012
18.5 | 1.525 | 0.0397 | -0.071 | 38.409
19 | 1.491 | 0.04263 | -0.072 | 34.981
19.5 | 1.456 | 0.04547 | -0.072 | 32.024
20 | 1.415 | 0.04892 | -0.073 | 28.931

## 122. Re 14M Mach 0.00 (2)
BIGFOIL.COM POLAR EXPORT
NACA65-519 a=0.0
NACA65-519 a=0.0 |  |  |  | Cl Max: | 1.6753 | at alpha= | 20 | deg
XFOIL ncrit=9 |  |  |  | L/D Max: | 162.296 | at alpha= | 4 | deg
Re: | 14000000 |  |  | Cd Min: | 0.06333 | at alpha= | 20 | deg
Mach: | 0 |  |  | Cl=0 at alpha= | -2.7073 | deg
|  |  |  | @ Cl=0.1, Cd= | 0.0055388
|  |  |  | @ Cl=0.4, Cd= | 0.00374
|  |  |  | @ Cl=0.6, Cd= | 0.0040526
alpha (deg) | Cl | Cd | Cm | Cl/Cd
-20 | -1.4206 | 0.03353 | -0.0755 | -42.368
-19.5 | -1.4021 | 0.03101 | -0.0747 | -45.2144
-19 | -1.3963 | 0.02773 | -0.0728 | -50.3534
-18.5 | -1.3777 | 0.02551 | -0.0713 | -54.0063
-18 | -1.3596 | 0.02337 | -0.0693 | -58.1772
-17.5 | -1.3421 | 0.0213 | -0.0669 | -63.0094
-17 | -1.3056 | 0.02044 | -0.0659 | -63.8748
-16.5 | -1.2887 | 0.01846 | -0.0628 | -69.8104
-16 | -1.2535 | 0.0176 | -0.0613 | -71.2216
-15.5 | -1.2264 | 0.01632 | -0.0587 | -75.1471
-15 | -1.1995 | 0.01509 | -0.0559 | -79.4897
-14.5 | -1.1673 | 0.01421 | -0.0534 | -82.1464
-14 | -1.1337 | 0.01342 | -0.0509 | -84.4784
-13.5 | -1.0999 | 0.0127 | -0.0482 | -86.6063
-13 | -1.0648 | 0.01211 | -0.0455 | -87.9273
-12.5 | -1.0329 | 0.0115 | -0.042 | -89.8174
-12 | -1.0013 | 0.01104 | -0.038 | -90.6975
-11.5 | -0.9564 | 0.01061 | -0.0366 | -90.1414
-11 | -0.9097 | 0.01019 | -0.0355 | -89.2738
-10.5 | -0.8612 | 0.0098 | -0.0347 | -87.8776
-10 | -0.8119 | 0.00938 | -0.034 | -86.5565
-9.5 | -0.7614 | 0.00898 | -0.0335 | -84.7884
-9 | -0.7095 | 0.00864 | -0.0332 | -82.1181
-8.5 | -0.6569 | 0.00827 | -0.033 | -79.4317
-8 | -0.6032 | 0.00795 | -0.0331 | -75.8742
-7.5 | -0.5534 | 0.00736 | -0.0324 | -75.1902
-7 | -0.4981 | 0.00708 | -0.0328 | -70.3531
-6.5 | -0.4413 | 0.00687 | -0.0333 | -64.2358
-6 | -0.3843 | 0.00666 | -0.0339 | -57.7027
-5.5 | -0.3268 | 0.0065 | -0.0346 | -50.2769
-5 | -0.2688 | 0.00634 | -0.0355 | -42.3975
-4.5 | -0.2107 | 0.00616 | -0.0363 | -34.2045
-4 | -0.152 | 0.00603 | -0.0372 | -25.2073
-3.5 | -0.0934 | 0.00591 | -0.0381 | -15.8037
-3 | -0.0346 | 0.00579 | -0.0391 | -5.9758
-2.5 | 0.0245 | 0.00568 | -0.0402 | 4.3134
-2 | 0.0833 | 0.00559 | -0.0412 | 14.9016
-1.5 | 0.142 | 0.00541 | -0.0422 | 26.2477
-1 | 0.1999 | 0.00515 | -0.0431 | 38.8155
-0.5 | 0.2571 | 0.00488 | -0.0439 | 52.6844
0 | 0.309 | 0.00384 | -0.0442 | 80.4688
0.5 | 0.3679 | 0.00374 | -0.0453 | 98.369
1 | 0.4281 | 0.00374 | -0.0466 | 114.4652
1.5 | 0.4878 | 0.00381 | -0.0479 | 128.0315
2 | 0.5474 | 0.00391 | -0.0491 | 140
2.5 | 0.6064 | 0.00407 | -0.0503 | 148.9926
3 | 0.665 | 0.00421 | -0.0514 | 157.9572
3.5 | 0.7216 | 0.00448 | -0.0522 | 161.0714
4 | 0.7774 | 0.00479 | -0.0529 | 162.2965
4.5 | 0.8298 | 0.00526 | -0.053 | 157.7567
5 | 0.8831 | 0.00562 | -0.0533 | 157.1352
5.5 | 0.9283 | 0.00634 | -0.0522 | 146.4196
6 | 0.9736 | 0.00692 | -0.051 | 140.6936
6.5 | 1.0147 | 0.00758 | -0.0492 | 133.8654
7 | 1.0578 | 0.00802 | -0.0476 | 131.8953
7.5 | 1.0855 | 0.00858 | -0.043 | 126.5152
8 | 1.0982 | 0.00939 | -0.036 | 116.9542
8.5 | 1.1164 | 0.01042 | -0.0307 | 107.1401
9 | 1.1367 | 0.01157 | -0.0262 | 98.2455
9.5 | 1.1571 | 0.01287 | -0.022 | 89.9068
10 | 1.1835 | 0.01406 | -0.0191 | 84.175
10.5 | 1.2092 | 0.01536 | -0.0162 | 78.724
11 | 1.2358 | 0.01669 | -0.0137 | 74.0443
11.5 | 1.2627 | 0.01807 | -0.0114 | 69.8783
12 | 1.2883 | 0.01957 | -0.0092 | 65.8304
12.5 | 1.3157 | 0.02106 | -0.0073 | 62.4739
13 | 1.3394 | 0.0228 | -0.0051 | 58.7456
13.5 | 1.3654 | 0.02445 | -0.0034 | 55.8446
14 | 1.3849 | 0.02615 | -0.0006 | 52.9598
14.5 | 1.4501 | 0.02849 | -0.008 | 50.8986
15 | 1.4948 | 0.03088 | -0.0112 | 48.4067
15.5 | 1.5427 | 0.03356 | -0.0155 | 45.9684
16 | 1.5633 | 0.03623 | -0.0145 | 43.1493
16.5 | 1.5818 | 0.03907 | -0.0135 | 40.4863
17 | 1.5999 | 0.04197 | -0.0126 | 38.1201
17.5 | 1.6182 | 0.04493 | -0.0119 | 36.016
18 | 1.6328 | 0.04825 | -0.0111 | 33.8404
18.5 | 1.6434 | 0.052 | -0.0103 | 31.6038
19 | 1.6526 | 0.05586 | -0.0096 | 29.5847
19.5 | 1.666 | 0.05935 | -0.0091 | 28.0708
20 | 1.6753 | 0.06333 | -0.0087 | 26.4535

## 123. Re 14M Mach 0.10 (1)
BIGFOIL.COM POLAR EXPORT
NACA65-519 a=0.0
NACA65-519 a=0.0 |  |  |  | Cl Max: | 1.645 | at alpha= | 14.5 | deg
JavaFoil+Calcfoil stall+Eppler ext transition |  |  |  | L/D Max: | 117.312 | at alpha= | 6 | deg
Re: | 14000000 |  |  | Cd Min: | 0.00472 | at alpha= | -1.5 | deg
Mach: | 0.1 |  |  | Cl=0 at alpha= | -2.5323 | deg
|  |  |  | @ Cl=0.1, Cd= | 0.0054962
|  |  |  | @ Cl=0.4, Cd= | 0.0054014
|  |  |  | @ Cl=0.6, Cd= | 0.0058468
alpha (deg) | Cl | Cd | Cm | Cl/Cd
-18 | -0.68 | 0.12579 | -0.004 | -5.405
-17.5 | -0.7 | 0.11786 | -0.005 | -5.938
-17 | -0.717 | 0.1137 | -0.005 | -6.304
-16.5 | -0.734 | 0.10725 | -0.006 | -6.84
-16 | -0.749 | 0.10069 | -0.006 | -7.444
-15.5 | -0.763 | 0.09406 | -0.007 | -8.11
-15 | -0.777 | 0.08566 | -0.008 | -9.066
-14.5 | -0.876 | 0.0293 | -0.011 | -29.891
-14 | -0.875 | 0.02998 | -0.012 | -29.175
-13.5 | -0.9 | 0.02073 | -0.013 | -43.397
-13 | -0.916 | 0.01544 | -0.014 | -59.31
-12.5 | -0.907 | 0.01502 | -0.015 | -60.362
-12 | -0.9 | 0.01353 | -0.016 | -66.492
-11.5 | -0.887 | 0.01223 | -0.017 | -72.523
-11 | -0.867 | 0.01137 | -0.018 | -76.274
-10.5 | -0.842 | 0.01077 | -0.019 | -78.143
-10 | -0.811 | 0.01026 | -0.02 | -79.038
-9.5 | -0.776 | 0.0098 | -0.021 | -79.149
-9 | -0.736 | 0.00855 | -0.022 | -86.144
-8.5 | -0.695 | 0.0091 | -0.023 | -76.379
-8 | -0.646 | 0.00872 | -0.024 | -74.135
-7.5 | -0.595 | 0.00842 | -0.025 | -70.678
-7 | -0.541 | 0.00813 | -0.026 | -66.567
-6.5 | -0.485 | 0.00789 | -0.027 | -61.463
-6 | -0.427 | 0.00763 | -0.028 | -55.906
-5.5 | -0.367 | 0.00713 | -0.029 | -51.438
-5 | -0.306 | 0.00693 | -0.03 | -44.143
-4.5 | -0.245 | 0.00682 | -0.031 | -35.877
-4 | -0.183 | 0.00674 | -0.032 | -27.147
-3.5 | -0.121 | 0.00658 | -0.033 | -18.364
-3 | -0.058 | 0.00645 | -0.034 | -9.051
-2.5 | 0.004 | 0.00637 | -0.035 | 0.657
-2 | 0.067 | 0.00635 | -0.036 | 10.535
-1.5 | 0.13 | 0.00472 | -0.037 | 27.596
-1 | 0.193 | 0.00473 | -0.038 | 40.832
-0.5 | 0.256 | 0.00482 | -0.039 | 53.074
0 | 0.319 | 0.005 | -0.04 | 63.786
0.5 | 0.382 | 0.00533 | -0.041 | 71.707
1 | 0.445 | 0.00558 | -0.042 | 79.669
1.5 | 0.508 | 0.00579 | -0.043 | 87.68
2 | 0.57 | 0.00601 | -0.044 | 94.947
2.5 | 0.627 | 0.0057 | -0.045 | 109.989
3 | 0.687 | 0.0065 | -0.046 | 105.758
3.5 | 0.747 | 0.00679 | -0.047 | 110.14
4 | 0.807 | 0.00712 | -0.048 | 113.267
4.5 | 0.866 | 0.00751 | -0.049 | 115.304
5 | 0.925 | 0.00793 | -0.05 | 116.598
5.5 | 0.983 | 0.00839 | -0.051 | 117.122
6 | 1.041 | 0.00887 | -0.052 | 117.312
6.5 | 1.096 | 0.00936 | -0.053 | 117.173
7 | 1.151 | 0.00994 | -0.053 | 115.736
7.5 | 1.203 | 0.01079 | -0.054 | 111.563
8 | 1.253 | 0.0123 | -0.055 | 101.941
8.5 | 1.302 | 0.01306 | -0.056 | 99.717
9 | 1.35 | 0.01372 | -0.057 | 98.383
9.5 | 1.395 | 0.01439 | -0.058 | 96.905
10 | 1.437 | 0.01513 | -0.059 | 94.938
10.5 | 1.476 | 0.01593 | -0.06 | 92.665
11 | 1.513 | 0.0168 | -0.06 | 90.054
11.5 | 1.546 | 0.01769 | -0.061 | 87.364
12 | 1.575 | 0.01865 | -0.062 | 84.483
12.5 | 1.6 | 0.01974 | -0.063 | 81.044
13 | 1.619 | 0.02085 | -0.064 | 77.632
13.5 | 1.632 | 0.02209 | -0.064 | 73.871
14 | 1.641 | 0.02339 | -0.065 | 70.183
14.5 | 1.645 | 0.02476 | -0.066 | 66.454
15 | 1.645 | 0.02611 | -0.067 | 63.004
15.5 | 1.638 | 0.0277 | -0.068 | 59.12
16 | 1.623 | 0.02939 | -0.068 | 55.231
16.5 | 1.603 | 0.03158 | -0.069 | 50.755
17 | 1.578 | 0.03373 | -0.07 | 46.785
17.5 | 1.55 | 0.03589 | -0.07 | 43.191
18 | 1.517 | 0.03853 | -0.071 | 39.377
18.5 | 1.481 | 0.04138 | -0.071 | 35.796
19 | 1.443 | 0.04415 | -0.072 | 32.685
19.5 | 1.401 | 0.04768 | -0.073 | 29.393

## 124. Re 14M Mach 0.10 (2)
BIGFOIL.COM POLAR EXPORT
NACA65-519 a=0.0
NACA65-519 a=0.0 |  |  |  | Cl Max: | 1.6665 | at alpha= | 20 | deg
XFOIL ncrit=9 |  |  |  | L/D Max: | 163.042 | at alpha= | 4 | deg
Re: | 14000000 |  |  | Cd Min: | 0.06606 | at alpha= | 20 | deg
Mach: | 0.1 |  |  | Cl=0 at alpha= | -2.7109 | deg
|  |  |  | @ Cl=0.1, Cd= | 0.0055445
|  |  |  | @ Cl=0.4, Cd= | 0.00374
|  |  |  | @ Cl=0.6, Cd= | 0.0040434
alpha (deg) | Cl | Cd | Cm | Cl/Cd
-20 | -1.4048 | 0.03648 | -0.079 | -38.5088
-19.5 | -1.3884 | 0.03357 | -0.0783 | -41.3584
-19 | -1.3869 | 0.02973 | -0.0767 | -46.6498
-18.5 | -1.3704 | 0.02721 | -0.0751 | -50.3638
-18 | -1.3541 | 0.0248 | -0.0731 | -54.6008
-17.5 | -1.3377 | 0.02254 | -0.0707 | -59.3478
-17 | -1.3031 | 0.02148 | -0.0695 | -60.6657
-16.5 | -1.2857 | 0.01941 | -0.0665 | -66.2391
-16 | -1.252 | 0.01838 | -0.0648 | -68.1175
-15.5 | -1.2251 | 0.017 | -0.0621 | -72.0647
-15 | -1.2 | 0.0156 | -0.059 | -76.9231
-14.5 | -1.1673 | 0.01467 | -0.0565 | -79.5706
-14 | -1.1344 | 0.01377 | -0.0538 | -82.382
-13.5 | -1.1005 | 0.01299 | -0.0511 | -84.719
-13 | -1.0649 | 0.01235 | -0.0483 | -86.2267
-12.5 | -1.0318 | 0.01169 | -0.045 | -88.2635
-12 | -1.001 | 0.01115 | -0.0408 | -89.7758
-11.5 | -0.9601 | 0.01073 | -0.0384 | -89.4781
-11 | -0.9136 | 0.0103 | -0.037 | -88.699
-10.5 | -0.8652 | 0.0099 | -0.036 | -87.3939
-10 | -0.8158 | 0.00947 | -0.0352 | -86.1457
-9.5 | -0.7653 | 0.00906 | -0.0345 | -84.4702
-9 | -0.7132 | 0.0087 | -0.0341 | -81.977
-8.5 | -0.6603 | 0.00833 | -0.0338 | -79.2677
-8 | -0.6065 | 0.008 | -0.0338 | -75.8125
-7.5 | -0.5532 | 0.00761 | -0.0336 | -72.6938
-7 | -0.5007 | 0.00712 | -0.0333 | -70.323
-6.5 | -0.4438 | 0.00689 | -0.0338 | -64.4122
-6 | -0.3864 | 0.00669 | -0.0344 | -57.7578
-5.5 | -0.3286 | 0.00652 | -0.035 | -50.3988
-5 | -0.27 | 0.00636 | -0.0358 | -42.4528
-4.5 | -0.2116 | 0.00618 | -0.0366 | -34.2395
-4 | -0.1526 | 0.00604 | -0.0375 | -25.2649
-3.5 | -0.0936 | 0.00592 | -0.0384 | -15.8108
-3 | -0.0344 | 0.0058 | -0.0394 | -5.931
-2.5 | 0.0251 | 0.00569 | -0.0405 | 4.4112
-2 | 0.0842 | 0.00559 | -0.0415 | 15.0626
-1.5 | 0.1433 | 0.00542 | -0.0425 | 26.4391
-1 | 0.2015 | 0.00517 | -0.0434 | 38.9749
-0.5 | 0.2591 | 0.00488 | -0.0442 | 53.0943
0 | 0.3112 | 0.00384 | -0.0445 | 81.0417
0.5 | 0.3705 | 0.00374 | -0.0456 | 99.0642
1 | 0.4311 | 0.00374 | -0.0469 | 115.2674
1.5 | 0.4912 | 0.00382 | -0.0482 | 128.5864
2 | 0.5512 | 0.00392 | -0.0495 | 140.6122
2.5 | 0.6105 | 0.00407 | -0.0506 | 150
3 | 0.6696 | 0.00422 | -0.0517 | 158.673
3.5 | 0.7265 | 0.00449 | -0.0525 | 161.804
4 | 0.7826 | 0.0048 | -0.0532 | 163.0417
4.5 | 0.8352 | 0.00528 | -0.0533 | 158.1818
5 | 0.8887 | 0.00564 | -0.0535 | 157.5709
5.5 | 0.9339 | 0.00636 | -0.0523 | 146.8396
6 | 0.9793 | 0.00694 | -0.0511 | 141.1095
6.5 | 1.0195 | 0.00762 | -0.0489 | 133.7927
7 | 1.0617 | 0.00807 | -0.0471 | 131.5613
7.5 | 1.0829 | 0.00866 | -0.0412 | 125.0462
8 | 1.0983 | 0.00953 | -0.0347 | 115.2466
8.5 | 1.1158 | 0.01064 | -0.0294 | 104.8684
9 | 1.1357 | 0.01186 | -0.0248 | 95.7589
10 | 1.1819 | 0.0145 | -0.0177 | 81.5103
10.5 | 1.2084 | 0.01581 | -0.0149 | 76.4326
11 | 1.2353 | 0.01718 | -0.0124 | 71.9034
11.5 | 1.2621 | 0.0186 | -0.0101 | 67.8548
12 | 1.2879 | 0.02017 | -0.0078 | 63.8523
12.5 | 1.3148 | 0.02174 | -0.0059 | 60.4784
13 | 1.3378 | 0.0236 | -0.0037 | 56.6864
13.5 | 1.3628 | 0.02539 | -0.0019 | 53.6747
14 | 1.3832 | 0.02704 | 0.0009 | 51.1538
14.5 | 1.4823 | 0.02983 | -0.0136 | 49.6916
15.5 | 1.5415 | 0.03488 | -0.0142 | 44.1944
16 | 1.563 | 0.03748 | -0.0131 | 41.7022
16.5 | 1.5807 | 0.04049 | -0.012 | 39.0393
17 | 1.5973 | 0.04365 | -0.0111 | 36.5934
17.5 | 1.6135 | 0.04686 | -0.0102 | 34.4324
18 | 1.6293 | 0.05015 | -0.0095 | 32.4885
18.5 | 1.641 | 0.05382 | -0.0087 | 30.4905
19 | 1.6497 | 0.05782 | -0.0079 | 28.5316
19.5 | 1.6588 | 0.06189 | -0.0074 | 26.8024
20 | 1.6665 | 0.06606 | -0.0069 | 25.2271

## 125. Re 14M Mach 0.25 (1)
BIGFOIL.COM POLAR EXPORT
NACA65-519 a=0.0
NACA65-519 a=0.0 |  |  |  | Cl Max: | 1.597 | at alpha= | 13 | deg
JavaFoil+Calcfoil stall+Eppler ext transition |  |  |  | L/D Max: | 114.507 | at alpha= | 5.5 | deg
Re: | 14000000 |  |  | Cd Min: | 0.00475 | at alpha= | -1.5 | deg
Mach: | 0.25 |  |  | Cl=0 at alpha= | -2.5312 | deg
|  |  |  | @ Cl=0.1, Cd= | 0.0056079
|  |  |  | @ Cl=0.4, Cd= | 0.0054871
|  |  |  | @ Cl=0.6, Cd= | 0.0058079
alpha (deg) | Cl | Cd | Cm | Cl/Cd
-16.5 | -0.423 | 0.12014 | -0.005 | -3.52
-16 | -0.473 | 0.11477 | -0.005 | -4.122
-15.5 | -0.519 | 0.10919 | -0.006 | -4.755
-15 | -0.561 | 0.1026 | -0.006 | -5.469
-14.5 | -0.6 | 0.09469 | -0.007 | -6.332
-14 | -0.632 | 0.08893 | -0.008 | -7.104
-13.5 | -0.659 | 0.08259 | -0.009 | -7.983
-13 | -0.682 | 0.07563 | -0.01 | -9.016
-12.5 | -0.767 | 0.03164 | -0.014 | -24.244
-12 | -0.818 | 0.01696 | -0.016 | -48.214
-11.5 | -0.828 | 0.01445 | -0.018 | -57.295
-11 | -0.828 | 0.01268 | -0.019 | -65.345
-10.5 | -0.817 | 0.01171 | -0.02 | -69.775
-10 | -0.797 | 0.01099 | -0.021 | -72.532
-9.5 | -0.77 | 0.01039 | -0.022 | -74.174
-9 | -0.737 | 0.00989 | -0.023 | -74.498
-8.5 | -0.698 | 0.00852 | -0.024 | -81.903
-8 | -0.654 | 0.00861 | -0.025 | -76.004
-7.5 | -0.606 | 0.00872 | -0.026 | -69.493
-7 | -0.553 | 0.00841 | -0.027 | -65.688
-6.5 | -0.496 | 0.00812 | -0.028 | -61.14
-6 | -0.437 | 0.00787 | -0.029 | -55.528
-5.5 | -0.376 | 0.00728 | -0.03 | -51.649
-5 | -0.314 | 0.00707 | -0.031 | -44.409
-4.5 | -0.251 | 0.00695 | -0.032 | -36.136
-4 | -0.188 | 0.0068 | -0.033 | -27.614
-3.5 | -0.124 | 0.00669 | -0.034 | -18.557
-3 | -0.06 | 0.00656 | -0.035 | -9.14
-2.5 | 0.004 | 0.00648 | -0.036 | 0.663
-2 | 0.069 | 0.00639 | -0.037 | 10.758
-1.5 | 0.134 | 0.00475 | -0.038 | 28.172
-1 | 0.198 | 0.0048 | -0.039 | 41.378
-0.5 | 0.263 | 0.00488 | -0.04 | 53.883
0 | 0.328 | 0.00506 | -0.041 | 64.73
0.5 | 0.392 | 0.00546 | -0.042 | 71.91
1 | 0.457 | 0.00568 | -0.043 | 80.517
1.5 | 0.522 | 0.00592 | -0.045 | 88.096
2 | 0.584 | 0.00559 | -0.045 | 104.36
2.5 | 0.642 | 0.00638 | -0.046 | 100.644
3 | 0.704 | 0.00669 | -0.047 | 105.213
3.5 | 0.766 | 0.00701 | -0.048 | 109.205
4 | 0.827 | 0.00737 | -0.049 | 112.111
4.5 | 0.887 | 0.0078 | -0.05 | 113.685
5 | 0.947 | 0.00828 | -0.051 | 114.433
5.5 | 1.007 | 0.00879 | -0.052 | 114.507
6 | 1.066 | 0.00932 | -0.053 | 114.418
6.5 | 1.122 | 0.00985 | -0.054 | 113.916
7 | 1.177 | 0.01049 | -0.055 | 112.207
7.5 | 1.231 | 0.01145 | -0.056 | 107.496
8 | 1.281 | 0.01307 | -0.056 | 98.025
8.5 | 1.33 | 0.01391 | -0.057 | 95.56
9 | 1.376 | 0.01466 | -0.058 | 93.868
9.5 | 1.419 | 0.01544 | -0.059 | 91.902
10 | 1.459 | 0.01629 | -0.06 | 89.561
10.5 | 1.495 | 0.01718 | -0.061 | 87.012
11 | 1.526 | 0.01817 | -0.062 | 83.99
11.5 | 1.554 | 0.01929 | -0.063 | 80.544
12 | 1.576 | 0.02043 | -0.064 | 77.137
12.5 | 1.591 | 0.02173 | -0.064 | 73.183
13 | 1.597 | 0.02302 | -0.065 | 69.365
13.5 | 1.595 | 0.02443 | -0.066 | 65.302
14 | 1.586 | 0.02605 | -0.067 | 60.889
14.5 | 1.569 | 0.02785 | -0.068 | 56.353
15 | 1.544 | 0.02959 | -0.068 | 52.2
15.5 | 1.508 | 0.03184 | -0.069 | 47.362
16 | 1.46 | 0.03433 | -0.07 | 42.535
16.5 | 1.403 | 0.03759 | -0.07 | 37.318
17 | 1.339 | 0.04033 | -0.071 | 33.194
17.5 | 1.267 | 0.0442 | -0.071 | 28.661
18 | 1.188 | 0.04876 | -0.072 | 24.359

## 126. Re 14M Mach 0.25 (2)
BIGFOIL.COM POLAR EXPORT
NACA65-519 a=0.0
NACA65-519 a=0.0 |  |  |  | Cl Max: | 1.6222 | at alpha= | 19.5 | deg
XFOIL ncrit=9 |  |  |  | L/D Max: | 166.792 | at alpha= | 3.5 | deg
Re: | 14000000 |  |  | Cd Min: | 0.0798 | at alpha= | 20 | deg
Mach: | 0.25 |  |  | Cl=0 at alpha= | -2.7301 | deg
|  |  |  | @ Cl=0.1, Cd= | 0.0056208
|  |  |  | @ Cl=0.4, Cd= | 0.00377
|  |  |  | @ Cl=0.6, Cd= | 0.0040133
alpha (deg) | Cl | Cd | Cm | Cl/Cd
-20 | -1.1793 | 0.07058 | -0.0823 | -16.7087
-19.5 | -1.2087 | 0.06014 | -0.0878 | -20.0981
-19 | -1.2558 | 0.04927 | -0.0917 | -25.4881
-18.5 | -1.2619 | 0.04328 | -0.0925 | -29.1567
-18 | -1.2702 | 0.03768 | -0.0921 | -33.7102
-17.5 | -1.2762 | 0.03272 | -0.0907 | -39.0037
-17 | -1.2598 | 0.02971 | -0.0889 | -42.4032
-16.5 | -1.2573 | 0.02598 | -0.0859 | -48.3949
-16 | -1.2341 | 0.02378 | -0.0834 | -51.8966
-15.5 | -1.2154 | 0.0214 | -0.0801 | -56.7944
-15 | -1.1931 | 0.01933 | -0.0767 | -61.7227
-14.5 | -1.1633 | 0.01779 | -0.0735 | -65.3907
-14 | -1.1337 | 0.01631 | -0.0701 | -69.5095
-13.5 | -1.0994 | 0.01515 | -0.0669 | -72.5677
-13 | -1.066 | 0.014 | -0.0634 | -76.1429
-12.5 | -1.0302 | 0.01308 | -0.0599 | -78.7615
-12 | -0.9931 | 0.01226 | -0.0565 | -81.0033
-11.5 | -0.9574 | 0.01151 | -0.0526 | -83.1798
-11 | -0.9223 | 0.01091 | -0.0483 | -84.5371
-10.5 | -0.8833 | 0.01047 | -0.0445 | -84.3649
-10 | -0.835 | 0.00997 | -0.0424 | -83.7513
-9.5 | -0.7844 | 0.00952 | -0.0408 | -82.395
-9 | -0.7323 | 0.00906 | -0.0395 | -80.8278
-8.5 | -0.6785 | 0.00865 | -0.0386 | -78.4393
-8 | -0.6234 | 0.00828 | -0.0379 | -75.2899
-7.5 | -0.5676 | 0.00793 | -0.0374 | -71.5763
-7 | -0.515 | 0.00733 | -0.0364 | -70.2592
-6.5 | -0.4572 | 0.00702 | -0.0364 | -65.1282
-6 | -0.3975 | 0.00683 | -0.0368 | -58.1991
-5.5 | -0.3378 | 0.00662 | -0.0372 | -51.0272
-5 | -0.2772 | 0.00644 | -0.0378 | -43.0435
-4.5 | -0.2165 | 0.00626 | -0.0385 | -34.5847
-4 | -0.1557 | 0.00611 | -0.0393 | -25.4828
-3.5 | -0.0945 | 0.006 | -0.0402 | -15.75
-3 | -0.0332 | 0.00584 | -0.0411 | -5.6849
-2.5 | 0.0283 | 0.00574 | -0.0421 | 4.9303
-2 | 0.0895 | 0.00565 | -0.0431 | 15.8407
-1.5 | 0.1507 | 0.00548 | -0.0441 | 27.5
-1 | 0.2108 | 0.00523 | -0.045 | 40.3059
-0.5 | 0.27 | 0.00492 | -0.0459 | 54.878
0 | 0.3234 | 0.00385 | -0.046 | 84
0.5 | 0.3847 | 0.00377 | -0.0472 | 102.0424
1 | 0.4476 | 0.00377 | -0.0486 | 118.7268
1.5 | 0.5099 | 0.00386 | -0.0499 | 132.0984
2 | 0.5722 | 0.00395 | -0.0512 | 144.8608
2.5 | 0.6337 | 0.00409 | -0.0524 | 154.9389
3 | 0.6947 | 0.00427 | -0.0535 | 162.6932
3.5 | 0.7539 | 0.00452 | -0.0542 | 166.792
4 | 0.8112 | 0.00487 | -0.0547 | 166.5708
4.5 | 0.8667 | 0.00528 | -0.0548 | 164.1477
5 | 0.9192 | 0.00576 | -0.0544 | 159.5833
5.5 | 0.9659 | 0.00642 | -0.053 | 150.4517
6 | 1.0104 | 0.00703 | -0.0511 | 143.7269
6.5 | 1.0448 | 0.00778 | -0.0474 | 134.2931
7 | 1.0608 | 0.00844 | -0.04 | 125.6872
7.5 | 1.082 | 0.00928 | -0.0342 | 116.5948
8 | 1.1017 | 0.01041 | -0.0288 | 105.8309
8.5 | 1.1144 | 0.01201 | -0.023 | 92.7893
9 | 1.1334 | 0.01358 | -0.0185 | 83.461
9.5 | 1.1506 | 0.01538 | -0.0141 | 74.8114
10 | 1.1744 | 0.01702 | -0.0108 | 69.0012
10.5 | 1.2002 | 0.01864 | -0.0079 | 64.3884
11 | 1.2265 | 0.02035 | -0.0053 | 60.2703
11.5 | 1.2529 | 0.02215 | -0.0029 | 56.5643
12 | 1.2806 | 0.02397 | -0.0008 | 53.4251
12.5 | 1.3082 | 0.02586 | 0.0012 | 50.5878
13 | 1.3328 | 0.02796 | 0.0033 | 47.6681
13.5 | 1.358 | 0.03011 | 0.0051 | 45.1013
14 | 1.3849 | 0.03231 | 0.0064 | 42.8629
14.5 | 1.4809 | 0.03611 | -0.0077 | 41.0108
15.5 | 1.5327 | 0.04214 | -0.0067 | 36.3716
16 | 1.5489 | 0.04567 | -0.0054 | 33.915
16.5 | 1.5664 | 0.04909 | -0.0043 | 31.9087
17 | 1.5828 | 0.05267 | -0.0032 | 30.0513
17.5 | 1.5964 | 0.05648 | -0.0021 | 28.2649
18 | 1.605 | 0.06084 | -0.0011 | 26.3807
18.5 | 1.6133 | 0.06531 | -0.0003 | 24.7022
19 | 1.6191 | 0.06992 | 0.0006 | 23.1565
19.5 | 1.6222 | 0.07483 | 0.0014 | 21.6785
20 | 1.6207 | 0.0798 | 0.0027 | 20.3095

## 127. Re 14M Mach 0.50 (1)
BIGFOIL.COM POLAR EXPORT
NACA65-519 a=0.0
NACA65-519 a=0.0 |  |  |  | Cl Max: | 1.462 | at alpha= | 9.5 | deg
JavaFoil+Calcfoil stall+Eppler ext transition |  |  |  | L/D Max: | 104.575 | at alpha= | 4.5 | deg
Re: | 14000000 |  |  | Cd Min: | 0.00508 | at alpha= | -1 | deg
Mach: | 0.5 |  |  | Cl=0 at alpha= | -2.5347 | deg
|  |  |  | @ Cl=0.1, Cd= | 0.0067836
|  |  |  | @ Cl=0.4, Cd= | 0.0056847
|  |  |  | @ Cl=0.6, Cd= | 0.0066343
alpha (deg) | Cl | Cd | Cm | Cl/Cd
-20 | -0.999 | 0.17217 | -0.003 | -5.799
-19.5 | -0.969 | 0.16435 | -0.003 | -5.898
-19 | -0.941 | 0.15755 | -0.003 | -5.97
-18.5 | -0.917 | 0.13942 | -0.004 | -6.576
-18 | -0.889 | 0.13319 | -0.005 | -6.671
-17.5 | -0.859 | 0.12827 | -0.005 | -6.693
-17 | -0.829 | 0.12379 | -0.006 | -6.696
-16.5 | -0.801 | 0.11554 | -0.006 | -6.937
-16 | -0.772 | 0.1159 | -0.007 | -6.664
-15.5 | -0.746 | 0.10455 | -0.007 | -7.14
-15 | -0.715 | 0.10361 | -0.008 | -6.905
-14.5 | -0.69 | 0.09364 | -0.008 | -7.367
-14 | -0.676 | 0.07447 | -0.011 | -9.081
-13.5 | -0.727 | 0.02527 | -0.015 | -28.756
-13 | -0.71 | 0.01874 | -0.016 | -37.871
-12.5 | -0.57 | 0.0863 | -0.009 | -6.609
-12 | -0.543 | 0.07848 | -0.01 | -6.918
-11.5 | -0.519 | 0.06775 | -0.012 | -7.661
-11 | -0.498 | 0.05768 | -0.014 | -8.627
-10.5 | -0.548 | 0.01434 | -0.022 | -38.184
-10 | -0.516 | 0.01309 | -0.023 | -39.45
-9.5 | -0.398 | 0.07342 | -0.011 | -5.425
-9 | -0.37 | 0.06039 | -0.013 | -6.133
-8.5 | -0.343 | 0.0532 | -0.014 | -6.451
-8 | -0.569 | 0.01292 | -0.027 | -44.065
-7.5 | -0.601 | 0.01076 | -0.028 | -55.882
-7 | -0.576 | 0.01001 | -0.03 | -57.598
-6.5 | -0.532 | 0.00936 | -0.031 | -56.791
-6 | -0.475 | 0.0089 | -0.032 | -53.314
-5.5 | -0.412 | 0.00769 | -0.033 | -53.605
-5 | -0.347 | 0.00789 | -0.035 | -44.011
-4.5 | -0.279 | 0.00764 | -0.036 | -36.48
-4 | -0.209 | 0.00734 | -0.037 | -28.446
-3.5 | -0.138 | 0.00725 | -0.038 | -19.064
-3 | -0.067 | 0.00707 | -0.039 | -9.46
-2.5 | 0.005 | 0.0069 | -0.04 | 0.695
-2 | 0.077 | 0.00679 | -0.042 | 11.308
-1.5 | 0.149 | 0.00677 | -0.043 | 22.07
-1 | 0.222 | 0.00508 | -0.044 | 43.69
-0.5 | 0.294 | 0.00517 | -0.045 | 56.876
0 | 0.367 | 0.00551 | -0.046 | 66.54
0.5 | 0.435 | 0.00587 | -0.047 | 74.154
1 | 0.506 | 0.00616 | -0.048 | 82.032
1.5 | 0.576 | 0.00653 | -0.049 | 88.212
2 | 0.645 | 0.00683 | -0.05 | 94.522
2.5 | 0.709 | 0.00726 | -0.051 | 97.668
3 | 0.777 | 0.00772 | -0.052 | 100.694
3.5 | 0.845 | 0.00821 | -0.053 | 102.86
4 | 0.912 | 0.00875 | -0.054 | 104.242
4.5 | 0.978 | 0.00936 | -0.055 | 104.575
5 | 1.044 | 0.01007 | -0.056 | 103.65
5.5 | 1.109 | 0.01084 | -0.057 | 102.266
6 | 1.173 | 0.01164 | -0.058 | 100.825
6.5 | 1.233 | 0.01249 | -0.059 | 98.647
7 | 1.288 | 0.01387 | -0.06 | 92.857
7.5 | 1.339 | 0.01615 | -0.061 | 82.908
8 | 1.387 | 0.01749 | -0.062 | 79.299
8.5 | 1.425 | 0.0187 | -0.063 | 76.233
9 | 1.452 | 0.02009 | -0.064 | 72.298
9.5 | 1.462 | 0.02164 | -0.065 | 67.565
10 | 1.444 | 0.02354 | -0.066 | 61.347
10.5 | 1.367 | 0.02592 | -0.067 | 52.753
11 | 0.896 | 0.02925 | -0.068 | 30.646
11.5 | 0.928 | 0.03031 | -0.069 | 30.606
12 | 0.957 | 0.03337 | -0.07 | 28.663
12.5 | 0.983 | 0.03848 | -0.07 | 25.535
13 | 1.016 | 0.03767 | -0.071 | 26.969
13.5 | 1.041 | 0.04329 | -0.072 | 24.051
14 | 1.072 | 0.04371 | -0.073 | 24.52
14.5 | 1.099 | 0.04794 | -0.073 | 22.925

## 128. Re 14M Mach 0.50 (2)
BIGFOIL.COM POLAR EXPORT
NACA65-519 a=0.0
NACA65-519 a=0.0 |  |  |  | Cl Max: | 1.4604 | at alpha= | 15 | deg
XFOIL ncrit=9 |  |  |  | L/D Max: | 184.695 | at alpha= | 3.5 | deg
Re: | 14000000 |  |  | Cd Min: | 0.1707 | at alpha= | 20 | deg
Mach: | 0.5 |  |  | Cl=0 at alpha= | -2.824 | deg
|  |  |  | @ Cl=0.1, Cd= | 0.005902
|  |  |  | @ Cl=0.4, Cd= | 0.0039411
|  |  |  | @ Cl=0.6, Cd= | 0.0040463
alpha (deg) | Cl | Cd | Cm | Cl/Cd
-13 | -0.5843 | 0.06089 | -0.1042 | -9.596
-12.5 | -0.6183 | 0.05064 | -0.11 | -12.2097
-12 | -0.6548 | 0.04194 | -0.1126 | -15.6128
-11.5 | -0.6959 | 0.03422 | -0.1122 | -20.3361
-9.5 | -0.7653 | 0.01329 | -0.0867 | -57.5847
-9 | -0.7299 | 0.01171 | -0.0801 | -62.3313
-8.5 | -0.6905 | 0.01053 | -0.0738 | -65.5745
-8 | -0.649 | 0.00963 | -0.0676 | -67.3936
-7.5 | -0.6131 | 0.00902 | -0.0602 | -67.9712
-7 | -0.5569 | 0.00854 | -0.0563 | -65.2108
-6.5 | -0.4958 | 0.0081 | -0.0535 | -61.2099
-6 | -0.4387 | 0.00747 | -0.0504 | -58.7282
-5.5 | -0.3718 | 0.00716 | -0.0492 | -51.9274
-5 | -0.3035 | 0.00691 | -0.0486 | -43.9219
-4.5 | -0.2345 | 0.00669 | -0.0483 | -35.0523
-4 | -0.1647 | 0.00648 | -0.0484 | -25.4167
-3.5 | -0.0949 | 0.00628 | -0.0487 | -15.1115
-3 | -0.0246 | 0.00614 | -0.0493 | -4.0065
-2.5 | 0.0453 | 0.00601 | -0.05 | 7.5374
-2 | 0.1162 | 0.00587 | -0.051 | 19.7956
-1.5 | 0.1864 | 0.00574 | -0.052 | 32.4739
-1 | 0.2546 | 0.00554 | -0.0528 | 45.9567
-0.5 | 0.3217 | 0.00513 | -0.0534 | 62.7096
0 | 0.3787 | 0.00395 | -0.0529 | 95.8734
0.5 | 0.4503 | 0.00392 | -0.0543 | 114.8724
1 | 0.5233 | 0.00395 | -0.056 | 132.481
1.5 | 0.5954 | 0.00404 | -0.0574 | 147.3762
2 | 0.668 | 0.00414 | -0.0588 | 161.3527
2.5 | 0.7399 | 0.00426 | -0.0601 | 173.6854
3 | 0.81 | 0.00445 | -0.0609 | 182.0225
3.5 | 0.8773 | 0.00475 | -0.0612 | 184.6947
4 | 0.9412 | 0.00514 | -0.0607 | 183.1128
4.5 | 0.9983 | 0.00566 | -0.059 | 176.3781
5 | 1.053 | 0.00615 | -0.0567 | 171.2195
5.5 | 1.073 | 0.00692 | -0.0481 | 155.0578
6 | 1.0816 | 0.00812 | -0.0384 | 133.202
6.5 | 1.0816 | 0.01013 | -0.0289 | 106.772
7 | 1.0995 | 0.01196 | -0.0226 | 91.9314
7.5 | 1.1049 | 0.01451 | -0.0154 | 76.1475
8 | 1.114 | 0.01712 | -0.0092 | 65.0701
8.5 | 1.1195 | 0.02012 | -0.0032 | 55.6412
9 | 1.1287 | 0.0232 | 0.002 | 48.6509
9.5 | 1.1345 | 0.02673 | 0.0068 | 42.4429
10 | 1.1462 | 0.03017 | 0.0108 | 37.9914
10.5 | 1.1702 | 0.03314 | 0.0137 | 35.3108
11 | 1.198 | 0.03604 | 0.0162 | 33.2408
11.5 | 1.2258 | 0.03908 | 0.0185 | 31.3664
12 | 1.2582 | 0.04193 | 0.0206 | 30.0072
12.5 | 1.2858 | 0.04528 | 0.0226 | 28.3966
13 | 1.3109 | 0.04894 | 0.0245 | 26.7859
13.5 | 1.3367 | 0.0527 | 0.0262 | 25.3643
14 | 1.3603 | 0.05672 | 0.0279 | 23.9827
14.5 | 1.3919 | 0.0617 | 0.0267 | 22.5592
15 | 1.4604 | 0.07045 | 0.0144 | 20.7296
15.5 | 1.4422 | 0.07515 | 0.021 | 19.191
16 | 1.4231 | 0.08117 | 0.0251 | 17.5323
16.5 | 1.4021 | 0.08919 | 0.0257 | 15.7204
17 | 1.3792 | 0.09898 | 0.0233 | 13.9341
17.5 | 1.3536 | 0.10985 | 0.0192 | 12.3223
18 | 1.3275 | 0.12133 | 0.0138 | 10.9412
18.5 | 1.2999 | 0.13351 | 0.0072 | 9.7363
19 | 1.276 | 0.14558 | 0.0001 | 8.7649
19.5 | 1.2506 | 0.15827 | -0.008 | 7.9017
20 | 1.2298 | 0.1707 | -0.0163 | 7.2045

## 129. Re 16M Mach 0.00 (1)
BIGFOIL.COM POLAR EXPORT
NACA65-519 a=0.0
NACA65-519 a=0.0 |  |  |  | Cl Max: | 1.658 | at alpha= | 15 | deg
JavaFoil+Calcfoil stall+Eppler ext transition |  |  |  | L/D Max: | 118.814 | at alpha= | 6 | deg
Re: | 16000000 |  |  | Cd Min: | 0.00471 | at alpha= | -1.5 | deg
Mach: | 0 |  |  | Cl=0 at alpha= | -2.5323 | deg
|  |  |  | @ Cl=0.1, Cd= | 0.0054256
|  |  |  | @ Cl=0.4, Cd= | 0.0054467
|  |  |  | @ Cl=0.6, Cd= | 0.0060651
alpha (deg) | Cl | Cd | Cm | Cl/Cd
-18 | -0.725 | 0.12313 | -0.004 | -5.885
-17.5 | -0.744 | 0.11255 | -0.005 | -6.608
-17 | -0.757 | 0.10936 | -0.005 | -6.917
-16.5 | -0.771 | 0.10224 | -0.006 | -7.539
-16 | -0.784 | 0.0945 | -0.006 | -8.301
-15.5 | -0.799 | 0.08509 | -0.007 | -9.388
-15 | -0.898 | 0.02871 | -0.011 | -31.271
-14.5 | -0.896 | 0.02947 | -0.011 | -30.416
-14 | -0.918 | 0.02143 | -0.012 | -42.827
-13.5 | -0.93 | 0.01698 | -0.013 | -54.765
-13 | -0.932 | 0.01457 | -0.014 | -63.941
-12.5 | -0.925 | 0.01334 | -0.015 | -69.337
-12 | -0.91 | 0.01276 | -0.016 | -71.347
-11.5 | -0.894 | 0.01169 | -0.017 | -76.531
-11 | -0.872 | 0.01093 | -0.018 | -79.826
-10.5 | -0.845 | 0.01038 | -0.019 | -81.379
-10 | -0.813 | 0.00991 | -0.02 | -82.008
-9.5 | -0.777 | 0.0086 | -0.021 | -90.305
-9 | -0.739 | 0.00912 | -0.022 | -81.008
-8.5 | -0.693 | 0.00876 | -0.023 | -79.125
-8 | -0.644 | 0.00851 | -0.024 | -75.763
-7.5 | -0.593 | 0.00816 | -0.025 | -72.697
-7 | -0.539 | 0.00796 | -0.026 | -67.667
-6.5 | -0.483 | 0.00769 | -0.027 | -62.808
-6 | -0.425 | 0.00744 | -0.028 | -57.099
-5.5 | -0.365 | 0.00696 | -0.029 | -52.454
-5 | -0.305 | 0.00685 | -0.03 | -44.432
-4.5 | -0.243 | 0.00668 | -0.031 | -36.447
-4 | -0.182 | 0.0066 | -0.032 | -27.565
-3.5 | -0.12 | 0.0065 | -0.033 | -18.499
-3 | -0.058 | 0.00639 | -0.034 | -9.103
-2.5 | 0.004 | 0.00627 | -0.035 | 0.664
-2 | 0.067 | 0.00624 | -0.036 | 10.673
-1.5 | 0.129 | 0.00471 | -0.037 | 27.478
-1 | 0.192 | 0.00478 | -0.038 | 40.161
-0.5 | 0.255 | 0.00501 | -0.039 | 50.86
0 | 0.317 | 0.00523 | -0.04 | 60.702
0.5 | 0.38 | 0.00538 | -0.041 | 70.635
1 | 0.443 | 0.00559 | -0.042 | 79.21
1.5 | 0.505 | 0.00577 | -0.043 | 87.537
2 | 0.568 | 0.00611 | -0.044 | 92.915
2.5 | 0.625 | 0.00603 | -0.045 | 103.731
3 | 0.684 | 0.00652 | -0.046 | 105.032
3.5 | 0.744 | 0.00677 | -0.047 | 109.862
4 | 0.804 | 0.00711 | -0.048 | 113.106
4.5 | 0.863 | 0.00746 | -0.049 | 115.603
5 | 0.921 | 0.00787 | -0.05 | 117.053
5.5 | 0.979 | 0.0083 | -0.051 | 117.943
6 | 1.037 | 0.00873 | -0.051 | 118.814
6.5 | 1.093 | 0.00921 | -0.052 | 118.672
7 | 1.147 | 0.0098 | -0.053 | 116.952
7.5 | 1.199 | 0.01055 | -0.054 | 113.647
8 | 1.249 | 0.01191 | -0.055 | 104.93
8.5 | 1.299 | 0.01262 | -0.056 | 102.934
9 | 1.346 | 0.01325 | -0.057 | 101.611
9.5 | 1.391 | 0.0139 | -0.058 | 100.071
10 | 1.434 | 0.0146 | -0.058 | 98.202
10.5 | 1.474 | 0.0153 | -0.059 | 96.302
11 | 1.511 | 0.01614 | -0.06 | 93.599
11.5 | 1.545 | 0.01699 | -0.061 | 90.913
12 | 1.575 | 0.01796 | -0.062 | 87.724
12.5 | 1.601 | 0.01894 | -0.063 | 84.55
13 | 1.622 | 0.01997 | -0.064 | 81.185
13.5 | 1.637 | 0.02116 | -0.064 | 77.398
14 | 1.649 | 0.02221 | -0.065 | 74.268
14.5 | 1.656 | 0.02365 | -0.066 | 69.995
15 | 1.658 | 0.02496 | -0.067 | 66.434
15.5 | 1.654 | 0.02637 | -0.067 | 62.739
16 | 1.643 | 0.02815 | -0.068 | 58.383
16.5 | 1.628 | 0.0301 | -0.069 | 54.069
17 | 1.608 | 0.032 | -0.069 | 50.242
17.5 | 1.584 | 0.03406 | -0.07 | 46.523
18 | 1.557 | 0.03634 | -0.071 | 42.842
18.5 | 1.526 | 0.03898 | -0.071 | 39.15
19 | 1.493 | 0.0415 | -0.072 | 35.976
19.5 | 1.457 | 0.04463 | -0.073 | 32.642
20 | 1.417 | 0.04768 | -0.073 | 29.726

## 130. Re 16M Mach 0.00 (2)
BIGFOIL.COM POLAR EXPORT
NACA65-519 a=0.0
NACA65-519 a=0.0 |  |  |  | Cl Max: | 1.4006 | at alpha= | 14 | deg
XFOIL ncrit=9 |  |  |  | L/D Max: | 159.281 | at alpha= | 4 | deg
Re: | 16000000 |  |  | Cd Min: | 0.02559 | at alpha= | 14 | deg
Mach: | 0 |  |  | Cl=0 at alpha= | -99 | deg
|  |  |  | @ Cl=0.1, Cd= | 0.00401
|  |  |  | @ Cl=0.4, Cd= | 0.0036906
|  |  |  | @ Cl=0.6, Cd= | 0.0040522
alpha (deg) | Cl | Cd | Cm | Cl/Cd
0 | 0.3107 | 0.00401 | -0.0444 | 77.4813
0.5 | 0.3683 | 0.00368 | -0.0454 | 100.0815
1 | 0.4279 | 0.0037 | -0.0466 | 115.6486
1.5 | 0.488 | 0.00377 | -0.0479 | 129.443
2 | 0.5473 | 0.00389 | -0.0491 | 140.6941
2.5 | 0.6058 | 0.00407 | -0.0502 | 148.8452
3 | 0.6642 | 0.00425 | -0.0513 | 156.2824
3.5 | 0.7203 | 0.00455 | -0.052 | 158.3077
4 | 0.7757 | 0.00487 | -0.0527 | 159.2813
4.5 | 0.8285 | 0.00532 | -0.0528 | 155.7331
5 | 0.8822 | 0.00565 | -0.0532 | 156.1416
5.5 | 0.9272 | 0.00637 | -0.052 | 145.5573
6 | 0.9721 | 0.00698 | -0.0508 | 139.2693
6.5 | 1.0149 | 0.00755 | -0.0492 | 134.4238
8 | 1.0996 | 0.00934 | -0.0362 | 117.7302
8.5 | 1.1193 | 0.01029 | -0.0311 | 108.7755
9 | 1.1401 | 0.01142 | -0.0266 | 99.8336
9.5 | 1.1622 | 0.01264 | -0.0227 | 91.9462
10 | 1.1908 | 0.01371 | -0.02 | 86.8563
10.5 | 1.219 | 0.01488 | -0.0174 | 81.922
11 | 1.246 | 0.01617 | -0.0148 | 77.0563
11.5 | 1.273 | 0.01752 | -0.0125 | 72.6598
12 | 1.3005 | 0.0189 | -0.0104 | 68.8095
12.5 | 1.3266 | 0.02042 | -0.0083 | 64.9657
13 | 1.3508 | 0.02211 | -0.0062 | 61.0945
13.5 | 1.3768 | 0.0238 | -0.0045 | 57.8487
14 | 1.4006 | 0.02559 | -0.0026 | 54.7323

## 131. Re 16M Mach 0.10 (1)
BIGFOIL.COM POLAR EXPORT
NACA65-519 a=0.0
NACA65-519 a=0.0 |  |  |  | Cl Max: | 1.647 | at alpha= | 14.5 | deg
JavaFoil+Calcfoil stall+Eppler ext transition |  |  |  | L/D Max: | 117.955 | at alpha= | 6 | deg
Re: | 16000000 |  |  | Cd Min: | 0.00479 | at alpha= | -1 | deg
Mach: | 0.1 |  |  | Cl=0 at alpha= | -2.5323 | deg
|  |  |  | @ Cl=0.1, Cd= | 0.0062386
|  |  |  | @ Cl=0.4, Cd= | 0.0054871
|  |  |  | @ Cl=0.6, Cd= | 0.0059021
alpha (deg) | Cl | Cd | Cm | Cl/Cd
-18 | -0.679 | 0.12629 | -0.004 | -5.38
-17.5 | -0.701 | 0.1165 | -0.005 | -6.014
-17 | -0.717 | 0.11258 | -0.005 | -6.372
-16.5 | -0.735 | 0.10588 | -0.006 | -6.939
-16 | -0.751 | 0.09881 | -0.006 | -7.597
-15.5 | -0.765 | 0.09179 | -0.007 | -8.335
-15 | -0.844 | 0.04151 | -0.01 | -20.332
-14.5 | -0.884 | 0.02591 | -0.011 | -34.128
-14 | -0.886 | 0.02566 | -0.012 | -34.524
-13.5 | -0.905 | 0.01925 | -0.013 | -47.009
-13 | -0.916 | 0.01517 | -0.014 | -60.382
-12.5 | -0.909 | 0.01452 | -0.015 | -62.587
-12 | -0.901 | 0.0131 | -0.016 | -68.764
-11.5 | -0.888 | 0.0119 | -0.017 | -74.64
-11 | -0.868 | 0.01109 | -0.018 | -78.275
-10.5 | -0.842 | 0.01051 | -0.019 | -80.144
-10 | -0.812 | 0.01002 | -0.02 | -81.05
-9.5 | -0.776 | 0.00957 | -0.021 | -81.141
-9 | -0.738 | 0.00881 | -0.022 | -83.723
-8.5 | -0.695 | 0.00886 | -0.023 | -78.418
-8 | -0.646 | 0.00851 | -0.024 | -75.949
-7.5 | -0.595 | 0.00825 | -0.025 | -72.159
-7 | -0.541 | 0.00805 | -0.026 | -67.21
-6.5 | -0.485 | 0.00768 | -0.027 | -63.146
-6 | -0.427 | 0.00749 | -0.028 | -56.935
-5.5 | -0.367 | 0.00701 | -0.029 | -52.341
-5 | -0.306 | 0.00682 | -0.03 | -44.86
-4.5 | -0.245 | 0.00675 | -0.031 | -36.252
-4 | -0.183 | 0.00657 | -0.032 | -27.851
-3.5 | -0.121 | 0.0065 | -0.033 | -18.586
-3 | -0.058 | 0.00636 | -0.034 | -9.185
-2.5 | 0.004 | 0.00633 | -0.035 | 0.661
-2 | 0.067 | 0.00627 | -0.036 | 10.678
-1.5 | 0.13 | 0.00621 | -0.037 | 20.939
-1 | 0.193 | 0.00479 | -0.038 | 40.309
-0.5 | 0.256 | 0.00498 | -0.039 | 51.363
0 | 0.319 | 0.00529 | -0.04 | 60.32
0.5 | 0.382 | 0.00543 | -0.041 | 70.326
1 | 0.445 | 0.00563 | -0.042 | 78.942
1.5 | 0.508 | 0.00582 | -0.043 | 87.259
2 | 0.57 | 0.00606 | -0.044 | 94.104
2.5 | 0.627 | 0.00576 | -0.045 | 108.964
3 | 0.688 | 0.00653 | -0.046 | 105.247
3.5 | 0.748 | 0.00683 | -0.047 | 109.516
4 | 0.807 | 0.00716 | -0.048 | 112.713
4.5 | 0.867 | 0.0075 | -0.049 | 115.561
5 | 0.925 | 0.00792 | -0.05 | 116.815
5.5 | 0.984 | 0.00835 | -0.051 | 117.749
6 | 1.041 | 0.00883 | -0.052 | 117.955
6.5 | 1.097 | 0.00932 | -0.053 | 117.767
7 | 1.151 | 0.00992 | -0.053 | 116.119
7.5 | 1.204 | 0.01066 | -0.054 | 113.022
8 | 1.255 | 0.01203 | -0.055 | 104.264
8.5 | 1.304 | 0.01275 | -0.056 | 102.241
9 | 1.351 | 0.01339 | -0.057 | 100.868
9.5 | 1.396 | 0.01406 | -0.058 | 99.278
10 | 1.438 | 0.01478 | -0.059 | 97.318
10.5 | 1.478 | 0.01552 | -0.06 | 95.197
11 | 1.514 | 0.01636 | -0.06 | 92.539
11.5 | 1.547 | 0.01723 | -0.061 | 89.776
12 | 1.577 | 0.01824 | -0.062 | 86.465
12.5 | 1.602 | 0.01926 | -0.063 | 83.167
13 | 1.62 | 0.02031 | -0.064 | 79.758
13.5 | 1.634 | 0.02154 | -0.065 | 75.863
14 | 1.643 | 0.02277 | -0.065 | 72.164
14.5 | 1.647 | 0.02413 | -0.066 | 68.269
15 | 1.647 | 0.02551 | -0.067 | 64.556
15.5 | 1.639 | 0.02696 | -0.068 | 60.799
16 | 1.625 | 0.02866 | -0.068 | 56.675
16.5 | 1.604 | 0.03085 | -0.069 | 51.995
17 | 1.58 | 0.03312 | -0.07 | 47.7
17.5 | 1.552 | 0.03495 | -0.07 | 44.404
18 | 1.519 | 0.03749 | -0.071 | 40.52
18.5 | 1.483 | 0.04029 | -0.072 | 36.804
19 | 1.444 | 0.04341 | -0.072 | 33.265
19.5 | 1.403 | 0.04647 | -0.073 | 30.194

## 132. Re 16M Mach 0.10 (2)
BIGFOIL.COM POLAR EXPORT
NACA65-519 a=0.0
NACA65-519 a=0.0 |  |  |  | Cl Max: | 1.6884 | at alpha= | 20 | deg
XFOIL ncrit=9 |  |  |  | L/D Max: | 160.72 | at alpha= | 4 | deg
Re: | 16000000 |  |  | Cd Min: | 0.06431 | at alpha= | 20 | deg
Mach: | 0.1 |  |  | Cl=0 at alpha= | -2.7045 | deg
|  |  |  | @ Cl=0.1, Cd= | 0.0054493
|  |  |  | @ Cl=0.4, Cd= | 0.0036997
|  |  |  | @ Cl=0.6, Cd= | 0.0040397
alpha (deg) | Cl | Cd | Cm | Cl/Cd
-20 | -1.4083 | 0.03616 | -0.0791 | -38.9463
-19.5 | -1.3915 | 0.03332 | -0.0784 | -41.7617
-19 | -1.394 | 0.02921 | -0.0765 | -47.7234
-18.5 | -1.3774 | 0.02673 | -0.0749 | -51.5301
-18 | -1.3626 | 0.02428 | -0.0727 | -56.1203
-17.5 | -1.3452 | 0.02207 | -0.0703 | -60.9515
-17 | -1.3104 | 0.02107 | -0.069 | -62.1927
-16.5 | -1.2935 | 0.01898 | -0.0659 | -68.1507
-16 | -1.2599 | 0.01798 | -0.0641 | -70.0723
-15.5 | -1.2334 | 0.0166 | -0.0613 | -74.3012
-15 | -1.2091 | 0.01518 | -0.058 | -79.6509
-14.5 | -1.1755 | 0.0143 | -0.0555 | -82.2028
-14 | -1.1446 | 0.01336 | -0.0525 | -85.6737
-13.5 | -1.1102 | 0.01263 | -0.0498 | -87.9018
-13 | -1.0755 | 0.01199 | -0.0468 | -89.6997
-12.5 | -1.043 | 0.01138 | -0.0432 | -91.652
-12 | -1.0117 | 0.01091 | -0.0389 | -92.7314
-11.5 | -0.9666 | 0.01047 | -0.0373 | -92.3209
-11 | -0.9194 | 0.01005 | -0.0361 | -91.4826
-9.5 | -0.7686 | 0.00889 | -0.034 | -86.4567
-9 | -0.7161 | 0.00852 | -0.0336 | -84.0493
-8.5 | -0.6628 | 0.00817 | -0.0334 | -81.1261
-8 | -0.6087 | 0.00785 | -0.0334 | -77.5414
-7.5 | -0.5542 | 0.00752 | -0.0334 | -73.6968
-7 | -0.5021 | 0.00699 | -0.0331 | -71.8312
-6.5 | -0.4455 | 0.00674 | -0.0335 | -66.0979
-6 | -0.3878 | 0.00657 | -0.0341 | -59.0259
-5.5 | -0.3299 | 0.00637 | -0.0348 | -51.7896
-5 | -0.2712 | 0.00621 | -0.0356 | -43.6715
-4.5 | -0.2126 | 0.00605 | -0.0364 | -35.1405
-4 | -0.1537 | 0.00592 | -0.0373 | -25.9628
-3.5 | -0.0944 | 0.00581 | -0.0383 | -16.2478
-3 | -0.0351 | 0.00567 | -0.0393 | -6.1905
-2.5 | 0.0243 | 0.0056 | -0.0403 | 4.3393
-2 | 0.0839 | 0.00549 | -0.0414 | 15.2823
-1.5 | 0.1432 | 0.00534 | -0.0424 | 26.8165
-1 | 0.2016 | 0.00516 | -0.0434 | 39.0698
-0.5 | 0.2598 | 0.00486 | -0.0443 | 53.4568
0 | 0.3127 | 0.00399 | -0.0447 | 78.3709
0.5 | 0.3708 | 0.00369 | -0.0457 | 100.4878
1 | 0.4309 | 0.00371 | -0.0469 | 116.1456
1.5 | 0.4914 | 0.00378 | -0.0482 | 130
2 | 0.5511 | 0.00389 | -0.0495 | 141.671
2.5 | 0.6099 | 0.00407 | -0.0505 | 149.8526
3 | 0.6687 | 0.00425 | -0.0516 | 157.3412
3.5 | 0.7252 | 0.00456 | -0.0523 | 159.0351
4 | 0.7811 | 0.00486 | -0.053 | 160.7202
5 | 0.8878 | 0.00567 | -0.0534 | 156.5785
6 | 0.9776 | 0.007 | -0.0508 | 139.6571
6.5 | 1.0196 | 0.00759 | -0.049 | 134.3347
7.5 | 1.0827 | 0.00863 | -0.0411 | 125.4577
8 | 1.0998 | 0.00947 | -0.035 | 116.1352
8.5 | 1.1191 | 0.01049 | -0.0298 | 106.6826
9 | 1.1389 | 0.01171 | -0.0252 | 97.2588
9.5 | 1.1618 | 0.01296 | -0.0214 | 89.6451
10 | 1.1895 | 0.01412 | -0.0186 | 84.2422
10.5 | 1.2171 | 0.01537 | -0.0159 | 79.1867
11 | 1.2441 | 0.01672 | -0.0134 | 74.4079
11.5 | 1.2706 | 0.01815 | -0.0109 | 70.0055
12 | 1.298 | 0.0196 | -0.0088 | 66.2245
12.5 | 1.3243 | 0.02119 | -0.0068 | 62.4965
13 | 1.349 | 0.02293 | -0.0047 | 58.8312
13.5 | 1.3767 | 0.02455 | -0.0031 | 56.0774
14 | 1.4009 | 0.02639 | -0.0012 | 53.0845
14.5 | 1.4421 | 0.02858 | -0.0036 | 50.4584
15 | 1.5428 | 0.03134 | -0.0183 | 49.2278
15.5 | 1.5309 | 0.03347 | -0.0098 | 45.7395
16 | 1.5708 | 0.03664 | -0.0132 | 42.8712
16.5 | 1.5942 | 0.0396 | -0.0131 | 40.2576
17 | 1.6132 | 0.04254 | -0.0123 | 37.922
17.5 | 1.6299 | 0.04564 | -0.0113 | 35.7121
18 | 1.6445 | 0.04902 | -0.0105 | 33.5475
18.5 | 1.6553 | 0.05284 | -0.0097 | 31.3266
19 | 1.6663 | 0.05661 | -0.009 | 29.4347
19.5 | 1.6769 | 0.06052 | -0.0085 | 27.7082
20 | 1.6884 | 0.06431 | -0.0081 | 26.2541

## 133. Re 16M Mach 0.25 (1)
BIGFOIL.COM POLAR EXPORT
NACA65-519 a=0.0
NACA65-519 a=0.0 |  |  |  | Cl Max: | 1.598 | at alpha= | 13 | deg
JavaFoil+Calcfoil stall+Eppler ext transition |  |  |  | L/D Max: | 115.311 | at alpha= | 6 | deg
Re: | 16000000 |  |  | Cd Min: | 0.00485 | at alpha= | -1 | deg
Mach: | 0.25 |  |  | Cl=0 at alpha= | -2.5312 | deg
|  |  |  | @ Cl=0.1, Cd= | 0.0062971
|  |  |  | @ Cl=0.4, Cd= | 0.0055534
|  |  |  | @ Cl=0.6, Cd= | 0.0058679
alpha (deg) | Cl | Cd | Cm | Cl/Cd
-16 | -0.473 | 0.11374 | -0.005 | -4.16
-15.5 | -0.52 | 0.10727 | -0.006 | -4.847
-15 | -0.562 | 0.10012 | -0.007 | -5.617
-14.5 | -0.599 | 0.09506 | -0.007 | -6.304
-14 | -0.632 | 0.08797 | -0.008 | -7.189
-13.5 | -0.66 | 0.08157 | -0.009 | -8.09
-13 | -0.684 | 0.07395 | -0.01 | -9.246
-12.5 | -0.787 | 0.02416 | -0.015 | -32.564
-12 | -0.816 | 0.01708 | -0.016 | -47.796
-11.5 | -0.829 | 0.01397 | -0.018 | -59.39
-11 | -0.83 | 0.01233 | -0.019 | -67.296
-10.5 | -0.818 | 0.01141 | -0.02 | -71.741
-10 | -0.798 | 0.01073 | -0.021 | -74.417
-9.5 | -0.771 | 0.01014 | -0.022 | -76.06
-9 | -0.738 | 0.00965 | -0.023 | -76.404
-8.5 | -0.699 | 0.00834 | -0.024 | -83.748
-8 | -0.656 | 0.00892 | -0.025 | -73.53
-7.5 | -0.606 | 0.00854 | -0.026 | -70.957
-7 | -0.553 | 0.00827 | -0.027 | -66.831
-6.5 | -0.496 | 0.00792 | -0.028 | -62.658
-6 | -0.437 | 0.00769 | -0.029 | -56.856
-5.5 | -0.376 | 0.00715 | -0.03 | -52.587
-5 | -0.314 | 0.00696 | -0.031 | -45.122
-4.5 | -0.251 | 0.00687 | -0.032 | -36.531
-4 | -0.188 | 0.00668 | -0.033 | -28.106
-3.5 | -0.124 | 0.00661 | -0.034 | -18.766
-3 | -0.06 | 0.00647 | -0.035 | -9.279
-2.5 | 0.004 | 0.00643 | -0.036 | 0.668
-2 | 0.069 | 0.00634 | -0.037 | 10.851
-1.5 | 0.134 | 0.00625 | -0.038 | 21.399
-1 | 0.198 | 0.00485 | -0.039 | 40.915
-0.5 | 0.263 | 0.00504 | -0.04 | 52.176
0 | 0.328 | 0.00531 | -0.041 | 61.793
0.5 | 0.392 | 0.00553 | -0.042 | 70.947
1 | 0.457 | 0.00572 | -0.043 | 79.941
1.5 | 0.522 | 0.00598 | -0.045 | 87.286
2 | 0.584 | 0.00565 | -0.045 | 103.342
2.5 | 0.642 | 0.00644 | -0.046 | 99.772
3 | 0.704 | 0.00674 | -0.047 | 104.546
3.5 | 0.766 | 0.00705 | -0.048 | 108.591
4 | 0.827 | 0.00738 | -0.049 | 111.999
4.5 | 0.888 | 0.0078 | -0.05 | 113.778
5 | 0.948 | 0.00826 | -0.051 | 114.72
5.5 | 1.007 | 0.00874 | -0.052 | 115.259
6 | 1.066 | 0.00925 | -0.053 | 115.311
6.5 | 1.123 | 0.00981 | -0.054 | 114.515
7 | 1.178 | 0.01055 | -0.055 | 111.64
7.5 | 1.231 | 0.01129 | -0.056 | 109.047
8 | 1.282 | 0.01279 | -0.057 | 100.237
8.5 | 1.331 | 0.0136 | -0.057 | 97.867
9 | 1.377 | 0.01431 | -0.058 | 96.197
9.5 | 1.42 | 0.01509 | -0.059 | 94.132
10 | 1.46 | 0.01588 | -0.06 | 91.95
10.5 | 1.496 | 0.01678 | -0.061 | 89.15
11 | 1.528 | 0.01778 | -0.062 | 85.941
11.5 | 1.555 | 0.01879 | -0.063 | 82.764
12 | 1.577 | 0.01996 | -0.064 | 79.013
12.5 | 1.592 | 0.02119 | -0.064 | 75.141
13 | 1.598 | 0.02253 | -0.065 | 70.927
13.5 | 1.596 | 0.02392 | -0.066 | 66.738
14 | 1.588 | 0.0254 | -0.067 | 62.516
14.5 | 1.571 | 0.02711 | -0.068 | 57.944
15 | 1.546 | 0.02883 | -0.068 | 53.623
15.5 | 1.51 | 0.03121 | -0.069 | 48.373
16 | 1.461 | 0.03367 | -0.07 | 43.405
16.5 | 1.404 | 0.03665 | -0.07 | 38.325
17 | 1.34 | 0.03929 | -0.071 | 34.112
17.5 | 1.267 | 0.04394 | -0.071 | 28.837
18 | 1.189 | 0.04743 | -0.072 | 25.079

## 134. Re 16M Mach 0.25 (2)
BIGFOIL.COM POLAR EXPORT
NACA65-519 a=0.0
NACA65-519 a=0.0 |  |  |  | Cl Max: | 1.6421 | at alpha= | 19.5 | deg
XFOIL ncrit=9 |  |  |  | L/D Max: | 165.327 | at alpha= | 4 | deg
Re: | 16000000 |  |  | Cd Min: | 0.07891 | at alpha= | 20 | deg
Mach: | 0.25 |  |  | Cl=0 at alpha= | -2.7235 | deg
|  |  |  | @ Cl=0.1, Cd= | 0.0055052
|  |  |  | @ Cl=0.4, Cd= | 0.0037072
|  |  |  | @ Cl=0.6, Cd= | 0.0039816
alpha (deg) | Cl | Cd | Cm | Cl/Cd
-20 | -1.2174 | 0.06591 | -0.0853 | -18.4706
-19.5 | -1.2366 | 0.05711 | -0.0894 | -21.653
-19 | -1.2819 | 0.04684 | -0.0925 | -27.3676
-18.5 | -1.288 | 0.04107 | -0.0928 | -31.3611
-18 | -1.2935 | 0.03584 | -0.0921 | -36.091
-17.5 | -1.2971 | 0.03122 | -0.0903 | -41.5471
-17 | -1.2732 | 0.0288 | -0.0886 | -44.2083
-16.5 | -1.2717 | 0.02506 | -0.0853 | -50.7462
-16 | -1.245 | 0.02314 | -0.0828 | -53.8029
-15.5 | -1.2251 | 0.02085 | -0.0795 | -58.7578
-15 | -1.2043 | 0.01875 | -0.0759 | -64.2293
-14.5 | -1.1734 | 0.01728 | -0.0727 | -67.9051
-14 | -1.1438 | 0.01583 | -0.0692 | -72.2552
-13.5 | -1.1087 | 0.01473 | -0.0659 | -75.2682
-13 | -1.0768 | 0.01357 | -0.0622 | -79.3515
-12.5 | -1.0398 | 0.01271 | -0.0588 | -81.8096
-12 | -1.0022 | 0.01195 | -0.0553 | -83.8661
-11.5 | -0.9682 | 0.0112 | -0.051 | -86.4464
-11 | -0.9352 | 0.01066 | -0.0461 | -87.7298
-10.5 | -0.8904 | 0.0102 | -0.0434 | -87.2941
-9 | -0.736 | 0.00888 | -0.0389 | -82.8829
-8.5 | -0.6818 | 0.00848 | -0.038 | -80.4009
-8 | -0.6262 | 0.00813 | -0.0374 | -77.0234
-7.5 | -0.57 | 0.00776 | -0.037 | -73.4536
-7 | -0.5128 | 0.00743 | -0.0368 | -69.0175
-6.5 | -0.459 | 0.00689 | -0.0361 | -66.6183
-6 | -0.3993 | 0.00669 | -0.0365 | -59.6861
-5.5 | -0.3392 | 0.00647 | -0.037 | -52.4266
-5 | -0.2786 | 0.00629 | -0.0376 | -44.2925
-4.5 | -0.2177 | 0.00614 | -0.0383 | -35.456
-4 | -0.1569 | 0.00599 | -0.0391 | -26.1937
-3.5 | -0.0953 | 0.00586 | -0.04 | -16.2628
-3 | -0.0339 | 0.00572 | -0.041 | -5.9266
-2.5 | 0.0274 | 0.00565 | -0.042 | 4.8496
-2 | 0.0891 | 0.00553 | -0.0431 | 16.1121
-1.5 | 0.1505 | 0.00539 | -0.0441 | 27.9221
-1 | 0.2108 | 0.0052 | -0.045 | 40.5385
-0.5 | 0.2709 | 0.00491 | -0.046 | 55.1731
0 | 0.3243 | 0.00392 | -0.0461 | 82.7296
0.5 | 0.3851 | 0.0037 | -0.0473 | 104.0811
1 | 0.4475 | 0.00373 | -0.0486 | 119.9732
1.5 | 0.5103 | 0.0038 | -0.05 | 134.2895
2 | 0.5724 | 0.0039 | -0.0512 | 146.7692
2.5 | 0.6333 | 0.00408 | -0.0523 | 155.2206
3 | 0.6939 | 0.00428 | -0.0533 | 162.1262
3.5 | 0.7523 | 0.00459 | -0.054 | 163.8998
4 | 0.8101 | 0.0049 | -0.0545 | 165.3265
4.5 | 0.8639 | 0.00539 | -0.0544 | 160.2783
5 | 0.9184 | 0.00578 | -0.0543 | 158.8927
5.5 | 0.9623 | 0.00653 | -0.0524 | 147.366
6 | 1.0084 | 0.00708 | -0.0508 | 142.4294
7 | 1.0613 | 0.0084 | -0.0401 | 126.3452
7.5 | 1.0833 | 0.00921 | -0.0344 | 117.6221
8 | 1.1024 | 0.01036 | -0.0289 | 106.4093
8.5 | 1.1191 | 0.01179 | -0.0236 | 94.9194
9 | 1.1361 | 0.01343 | -0.0187 | 84.5942
9.5 | 1.1561 | 0.01508 | -0.0146 | 76.6645
10 | 1.1841 | 0.0165 | -0.0117 | 71.7636
10.5 | 1.2112 | 0.01805 | -0.009 | 67.1025
11 | 1.2383 | 0.01969 | -0.0064 | 62.8898
11.5 | 1.2641 | 0.02148 | -0.0038 | 58.8501
12 | 1.2928 | 0.02322 | -0.0018 | 55.6761
12.5 | 1.3188 | 0.02519 | 0.0004 | 52.3541
13 | 1.3441 | 0.02726 | 0.0024 | 49.3067
13.5 | 1.3697 | 0.02941 | 0.0043 | 46.5726
14 | 1.3927 | 0.03169 | 0.0063 | 43.9476
14.5 | 1.4444 | 0.03428 | 0.0023 | 42.1354
15 | 1.5388 | 0.03826 | -0.0116 | 40.2196
15.5 | 1.5205 | 0.04078 | -0.0023 | 37.2854
16 | 1.5593 | 0.04448 | -0.0053 | 35.0562
16.5 | 1.5843 | 0.04784 | -0.0053 | 33.1166
17 | 1.6011 | 0.05136 | -0.0042 | 31.1741
17.5 | 1.6105 | 0.05559 | -0.003 | 28.971
18 | 1.6214 | 0.05976 | -0.0021 | 27.1319
18.5 | 1.6309 | 0.06413 | -0.0013 | 25.4312
19 | 1.6377 | 0.06871 | -0.0005 | 23.835
19.5 | 1.6421 | 0.07359 | 0.0002 | 22.3142
20 | 1.6409 | 0.07891 | 0.0009 | 20.7946

## 135. Re 16M Mach 0.50 (1)
BIGFOIL.COM POLAR EXPORT
NACA65-519 a=0.0
NACA65-519 a=0.0 |  |  |  | Cl Max: | 1.463 | at alpha= | 9.5 | deg
JavaFoil+Calcfoil stall+Eppler ext transition |  |  |  | L/D Max: | 104.382 | at alpha= | 4.5 | deg
Re: | 16000000 |  |  | Cd Min: | 0.00506 | at alpha= | -1 | deg
Mach: | 0.5 |  |  | Cl=0 at alpha= | -2.5347 | deg
|  |  |  | @ Cl=0.1, Cd= | 0.0067179
|  |  |  | @ Cl=0.4, Cd= | 0.0058566
|  |  |  | @ Cl=0.6, Cd= | 0.0066587
alpha (deg) | Cl | Cd | Cm | Cl/Cd
-20 | -0.998 | 0.1794 | -0.003 | -5.564
-19.5 | -0.97 | 0.16998 | -0.003 | -5.704
-19 | -0.941 | 0.16094 | -0.003 | -5.845
-18.5 | -0.915 | 0.14804 | -0.004 | -6.182
-18 | -0.886 | 0.14192 | -0.005 | -6.242
-17.5 | -0.857 | 0.13958 | -0.005 | -6.137
-17 | -0.828 | 0.13333 | -0.005 | -6.208
-16.5 | -0.8 | 0.12245 | -0.006 | -6.532
-16 | -0.772 | 0.1186 | -0.006 | -6.509
-15.5 | -0.748 | 0.10329 | -0.007 | -7.237
-15 | -0.716 | 0.10195 | -0.008 | -7.025
-14.5 | -0.691 | 0.0913 | -0.009 | -7.573
-14 | -0.747 | 0.03144 | -0.014 | -23.745
-13.5 | -0.734 | 0.0223 | -0.015 | -32.918
-13 | -0.712 | 0.01793 | -0.016 | -39.7
-12.5 | -0.571 | 0.08593 | -0.009 | -6.642
-12 | -0.543 | 0.07783 | -0.01 | -6.981
-11.5 | -0.522 | 0.06517 | -0.013 | -8.004
-11 | -0.565 | 0.01959 | -0.02 | -28.856
-10.5 | -0.549 | 0.01384 | -0.022 | -39.668
-10 | -0.517 | 0.01273 | -0.023 | -40.621
-9.5 | -0.398 | 0.07076 | -0.011 | -5.628
-9 | -0.37 | 0.05998 | -0.013 | -6.176
-8.5 | -0.343 | 0.05269 | -0.014 | -6.516
-8 | -0.574 | 0.01206 | -0.027 | -47.57
-7.5 | -0.602 | 0.01053 | -0.028 | -57.168
-7 | -0.577 | 0.00977 | -0.03 | -59.043
-6.5 | -0.532 | 0.00919 | -0.031 | -57.913
-6 | -0.475 | 0.00874 | -0.032 | -54.371
-5.5 | -0.413 | 0.00792 | -0.033 | -52.123
-5 | -0.347 | 0.00774 | -0.035 | -44.854
-4.5 | -0.279 | 0.00747 | -0.036 | -37.292
-4 | -0.209 | 0.00725 | -0.037 | -28.803
-3.5 | -0.138 | 0.00704 | -0.038 | -19.63
-3 | -0.067 | 0.00694 | -0.039 | -9.643
-2.5 | 0.005 | 0.00683 | -0.04 | 0.702
-2 | 0.077 | 0.00674 | -0.042 | 11.403
-1.5 | 0.15 | 0.00667 | -0.043 | 22.398
-1 | 0.222 | 0.00506 | -0.044 | 43.848
-0.5 | 0.294 | 0.00535 | -0.045 | 54.984
0 | 0.364 | 0.00574 | -0.046 | 63.506
0.5 | 0.435 | 0.00597 | -0.047 | 72.876
1 | 0.505 | 0.00626 | -0.048 | 80.774
1.5 | 0.576 | 0.00653 | -0.049 | 88.157
2 | 0.645 | 0.0069 | -0.05 | 93.57
2.5 | 0.709 | 0.00733 | -0.051 | 96.754
3 | 0.778 | 0.00776 | -0.052 | 100.174
3.5 | 0.845 | 0.00825 | -0.053 | 102.486
4 | 0.912 | 0.00875 | -0.054 | 104.266
4.5 | 0.979 | 0.00938 | -0.055 | 104.382
5 | 1.045 | 0.01006 | -0.056 | 103.884
5.5 | 1.11 | 0.01075 | -0.057 | 103.183
6 | 1.174 | 0.01151 | -0.059 | 101.992
6.5 | 1.233 | 0.01241 | -0.06 | 99.397
7 | 1.289 | 0.01373 | -0.06 | 93.918
7.5 | 1.34 | 0.01583 | -0.061 | 84.68
8 | 1.388 | 0.0171 | -0.062 | 81.192
8.5 | 1.427 | 0.01829 | -0.063 | 78.015
9 | 1.454 | 0.0196 | -0.064 | 74.171
9.5 | 1.463 | 0.02109 | -0.065 | 69.402
10 | 1.445 | 0.023 | -0.066 | 62.846
10.5 | 1.369 | 0.02531 | -0.067 | 54.074
11 | 0.897 | 0.02852 | -0.068 | 31.458
11.5 | 0.928 | 0.02959 | -0.069 | 31.378
12 | 0.958 | 0.03247 | -0.07 | 29.494
12.5 | 0.984 | 0.03738 | -0.07 | 26.317
13 | 1.017 | 0.03682 | -0.071 | 27.615
13.5 | 1.042 | 0.04217 | -0.072 | 24.712
14 | 1.073 | 0.0426 | -0.073 | 25.198
14.5 | 1.1 | 0.04652 | -0.073 | 23.655

## 136. Re 16M Mach 0.50 (2)
BIGFOIL.COM POLAR EXPORT
NACA65-519 a=0.0
NACA65-519 a=0.0 |  |  |  | Cl Max: | 1.4399 | at alpha= | 15 | deg
XFOIL ncrit=9 |  |  |  | L/D Max: | 183.585 | at alpha= | 3.5 | deg
Re: | 16000000 |  |  | Cd Min: | 0.09745 | at alpha= | -14 | deg
Mach: | 0.5 |  |  | Cl=0 at alpha= | -2.8159 | deg
|  |  |  | @ Cl=0.1, Cd= | 0.0057684
|  |  |  | @ Cl=0.4, Cd= | 0.0039012
|  |  |  | @ Cl=0.6, Cd= | 0.0039562
alpha (deg) | Cl | Cd | Cm | Cl/Cd
-14 | -0.4716 | 0.09745 | -0.0761 | -4.8394
-13.5 | -0.5102 | 0.0815 | -0.0877 | -6.2601
-12.5 | -0.5844 | 0.05394 | -0.1081 | -10.8343
-12 | -0.6132 | 0.04544 | -0.1114 | -13.4947
-11.5 | -0.6485 | 0.03775 | -0.1119 | -17.1788
-11 | -0.6873 | 0.03085 | -0.1095 | -22.2788
-10.5 | -0.7181 | 0.02506 | -0.1044 | -28.6552
-9 | -0.7387 | 0.01141 | -0.0793 | -64.7415
-8.5 | -0.699 | 0.01026 | -0.0729 | -68.1287
-8 | -0.6581 | 0.0094 | -0.0664 | -70.0106
-7.5 | -0.6201 | 0.00885 | -0.0592 | -70.0678
-7 | -0.562 | 0.00837 | -0.0556 | -67.1446
-6.5 | -0.5001 | 0.00792 | -0.0528 | -63.1439
-6 | -0.4359 | 0.00752 | -0.0509 | -57.9654
-5.5 | -0.3749 | 0.007 | -0.0488 | -53.5571
-5 | -0.306 | 0.00677 | -0.0482 | -45.1994
-4.5 | -0.2366 | 0.00653 | -0.048 | -36.2328
-4 | -0.1663 | 0.00633 | -0.0481 | -26.2717
-3.5 | -0.0965 | 0.00615 | -0.0485 | -15.6911
-3 | -0.026 | 0.00602 | -0.0491 | -4.3189
-2.5 | 0.0446 | 0.00587 | -0.0499 | 7.598
-2 | 0.1155 | 0.00574 | -0.0509 | 20.122
-1.5 | 0.1856 | 0.00565 | -0.0519 | 32.8496
-1 | 0.255 | 0.00544 | -0.0528 | 46.875
0 | 0.3793 | 0.00393 | -0.053 | 96.514
0.5 | 0.4512 | 0.00383 | -0.0545 | 117.8068
1 | 0.5235 | 0.00391 | -0.056 | 133.8875
1.5 | 0.5963 | 0.00395 | -0.0575 | 150.962
2 | 0.6683 | 0.00407 | -0.0589 | 164.2015
2.5 | 0.7397 | 0.00424 | -0.06 | 174.4575
3 | 0.8098 | 0.00443 | -0.0609 | 182.7991
3.5 | 0.8757 | 0.00477 | -0.0609 | 183.5849
4 | 0.9385 | 0.0052 | -0.0603 | 180.4808
4.5 | 0.9972 | 0.00567 | -0.0589 | 175.873
5 | 1.05 | 0.00619 | -0.0562 | 169.6284
5.5 | 1.0684 | 0.00695 | -0.0473 | 153.7266
6 | 1.076 | 0.00821 | -0.0376 | 131.0597
6.5 | 1.0798 | 0.01013 | -0.0287 | 106.5943
7 | 1.0973 | 0.01198 | -0.0223 | 91.5943
7.5 | 1.1021 | 0.01454 | -0.015 | 75.7978
8 | 1.1142 | 0.01704 | -0.0091 | 65.3873
8.5 | 1.1194 | 0.02005 | -0.003 | 55.8304
9 | 1.1312 | 0.023 | 0.0019 | 49.1826
9.5 | 1.1363 | 0.02656 | 0.0068 | 42.7824
10 | 1.1527 | 0.02974 | 0.0106 | 38.7592
10.5 | 1.1801 | 0.03251 | 0.0133 | 36.2996
11 | 1.2098 | 0.03528 | 0.0158 | 34.2914
11.5 | 1.2399 | 0.03814 | 0.0182 | 32.5092
12 | 1.2697 | 0.04117 | 0.0203 | 30.8404
12.5 | 1.2965 | 0.04456 | 0.0224 | 29.0956
13 | 1.3237 | 0.04804 | 0.0244 | 27.5541
13.5 | 1.3504 | 0.05172 | 0.0261 | 26.1098
14 | 1.3764 | 0.05562 | 0.0278 | 24.7465
15 | 1.4399 | 0.06657 | 0.024 | 21.6299

## 137. Re 18M Mach 0.00 (1)
BIGFOIL.COM POLAR EXPORT
NACA65-519 a=0.0
NACA65-519 a=0.0 |  |  |  | Cl Max: | 1.66 | at alpha= | 15 | deg
JavaFoil+Calcfoil stall+Eppler ext transition |  |  |  | L/D Max: | 119.532 | at alpha= | 6 | deg
Re: | 18000000 |  |  | Cd Min: | 0.00498 | at alpha= | -1 | deg
Mach: | 0 |  |  | Cl=0 at alpha= | -2.5323 | deg
|  |  |  | @ Cl=0.1, Cd= | 0.006176
|  |  |  | @ Cl=0.4, Cd= | 0.0054976
|  |  |  | @ Cl=0.6, Cd= | 0.0062652
alpha (deg) | Cl | Cd | Cm | Cl/Cd
-18 | -0.725 | 0.12194 | -0.004 | -5.947
-17.5 | -0.745 | 0.11055 | -0.005 | -6.74
-17 | -0.758 | 0.10781 | -0.005 | -7.027
-16.5 | -0.773 | 0.10021 | -0.006 | -7.71
-16 | -0.787 | 0.09186 | -0.007 | -8.568
-15.5 | -0.804 | 0.08095 | -0.008 | -9.929
-15 | -0.904 | 0.0262 | -0.011 | -34.501
-14.5 | -0.909 | 0.02477 | -0.011 | -36.693
-14 | -0.925 | 0.01951 | -0.012 | -47.387
-13.5 | -0.931 | 0.01655 | -0.013 | -56.259
-13 | -0.932 | 0.01434 | -0.014 | -65.025
-12.5 | -0.925 | 0.01312 | -0.015 | -70.519
-12 | -0.911 | 0.01246 | -0.016 | -73.16
-11.5 | -0.895 | 0.01141 | -0.017 | -78.453
-11 | -0.873 | 0.01068 | -0.018 | -81.764
-10.5 | -0.846 | 0.01017 | -0.019 | -83.163
-10 | -0.814 | 0.0097 | -0.02 | -83.84
-9.5 | -0.778 | 0.00841 | -0.021 | -92.448
-9 | -0.739 | 0.00895 | -0.022 | -82.518
-8.5 | -0.693 | 0.00865 | -0.023 | -80.119
-8 | -0.644 | 0.00832 | -0.024 | -77.486
-7.5 | -0.593 | 0.00799 | -0.025 | -74.153
-7 | -0.539 | 0.00785 | -0.026 | -68.696
-6.5 | -0.483 | 0.00758 | -0.027 | -63.707
-6 | -0.425 | 0.00735 | -0.028 | -57.785
-5.5 | -0.365 | 0.00688 | -0.029 | -53.023
-5 | -0.305 | 0.00674 | -0.03 | -45.177
-4.5 | -0.243 | 0.00661 | -0.031 | -36.856
-4 | -0.182 | 0.00649 | -0.032 | -28.042
-3.5 | -0.12 | 0.00644 | -0.033 | -18.658
-3 | -0.058 | 0.00633 | -0.034 | -9.177
-2.5 | 0.004 | 0.00627 | -0.035 | 0.664
-2 | 0.067 | 0.00616 | -0.036 | 10.821
-1.5 | 0.129 | 0.00619 | -0.037 | 20.92
-1 | 0.192 | 0.00498 | -0.038 | 38.589
-0.5 | 0.255 | 0.00515 | -0.039 | 49.505
0 | 0.317 | 0.00525 | -0.04 | 60.465
0.5 | 0.38 | 0.00545 | -0.041 | 69.757
1 | 0.443 | 0.0056 | -0.042 | 79.053
1.5 | 0.505 | 0.00585 | -0.043 | 86.38
2 | 0.568 | 0.00607 | -0.044 | 93.484
2.5 | 0.627 | 0.00643 | -0.045 | 97.429
3 | 0.685 | 0.00652 | -0.046 | 104.937
3.5 | 0.744 | 0.00681 | -0.047 | 109.283
4 | 0.804 | 0.00712 | -0.048 | 112.846
4.5 | 0.863 | 0.00747 | -0.049 | 115.588
5 | 0.922 | 0.00785 | -0.05 | 117.36
5.5 | 0.98 | 0.00826 | -0.051 | 118.686
6 | 1.038 | 0.00868 | -0.051 | 119.532
6.5 | 1.093 | 0.00918 | -0.052 | 119.12
7 | 1.147 | 0.00988 | -0.053 | 116.094
7.5 | 1.2 | 0.01043 | -0.054 | 115.101
8 | 1.25 | 0.01169 | -0.055 | 106.943
8.5 | 1.3 | 0.01237 | -0.056 | 105.078
9 | 1.347 | 0.01297 | -0.057 | 103.842
9.5 | 1.392 | 0.01359 | -0.058 | 102.487
10 | 1.435 | 0.01427 | -0.059 | 100.578
10.5 | 1.475 | 0.01498 | -0.059 | 98.493
11 | 1.512 | 0.01577 | -0.06 | 95.882
11.5 | 1.546 | 0.01665 | -0.061 | 92.872
12 | 1.577 | 0.01754 | -0.062 | 89.889
12.5 | 1.603 | 0.0185 | -0.063 | 86.634
13 | 1.623 | 0.01952 | -0.064 | 83.168
13.5 | 1.639 | 0.02066 | -0.064 | 79.314
14 | 1.65 | 0.02185 | -0.065 | 75.519
14.5 | 1.657 | 0.0231 | -0.066 | 71.732
15 | 1.66 | 0.0244 | -0.067 | 68.028
15.5 | 1.656 | 0.02576 | -0.067 | 64.275
16 | 1.644 | 0.02764 | -0.068 | 59.492
16.5 | 1.629 | 0.02938 | -0.069 | 55.45
17 | 1.609 | 0.03148 | -0.07 | 51.122
17.5 | 1.586 | 0.03347 | -0.07 | 47.377
18 | 1.559 | 0.03552 | -0.071 | 43.883
18.5 | 1.528 | 0.03809 | -0.071 | 40.107
19 | 1.494 | 0.04095 | -0.072 | 36.484
19.5 | 1.459 | 0.04363 | -0.073 | 33.432
20 | 1.418 | 0.04725 | -0.073 | 30.007

## 138. Re 18M Mach 0.00 (2)
BIGFOIL.COM POLAR EXPORT
NACA65-519 a=0.0
NACA65-519 a=0.0 |  |  |  | Cl Max: | 1.707 | at alpha= | 20 | deg
XFOIL ncrit=9 |  |  |  | L/D Max: | 156.028 | at alpha= | 4 | deg
Re: | 18000000 |  |  | Cd Min: | 0.0609 | at alpha= | 20 | deg
Mach: | 0 |  |  | Cl=0 at alpha= | -2.6965 | deg
|  |  |  | @ Cl=0.1, Cd= | 0.0053505
|  |  |  | @ Cl=0.4, Cd= | 0.0036747
|  |  |  | @ Cl=0.6, Cd= | 0.004063
alpha (deg) | Cl | Cd | Cm | Cl/Cd
-20 | -1.4453 | 0.0316 | -0.0748 | -45.7373
-19 | -1.4165 | 0.02633 | -0.0719 | -53.7979
-18.5 | -1.3956 | 0.02435 | -0.0703 | -57.3142
-18 | -1.3735 | 0.02253 | -0.0685 | -60.9632
-17.5 | -1.3548 | 0.02056 | -0.066 | -65.8949
-16.5 | -1.3016 | 0.0178 | -0.0617 | -73.1236
-16 | -1.2673 | 0.01693 | -0.06 | -74.8553
-15.5 | -1.2404 | 0.01569 | -0.0573 | -79.0567
-15 | -1.2176 | 0.0143 | -0.0537 | -85.1469
-14.5 | -1.1841 | 0.01351 | -0.0513 | -87.6462
-14 | -1.1525 | 0.01271 | -0.0484 | -90.6766
-13.5 | -1.1187 | 0.01205 | -0.0455 | -92.8382
-13 | -1.0854 | 0.01148 | -0.0423 | -94.547
-12.5 | -1.056 | 0.011 | -0.0379 | -96
-12 | -1.014 | 0.01054 | -0.036 | -96.2049
-11.5 | -0.9677 | 0.01014 | -0.0348 | -95.4339
-11 | -0.9195 | 0.00973 | -0.0339 | -94.5015
-10.5 | -0.8699 | 0.00936 | -0.0333 | -92.938
-10 | -0.8192 | 0.009 | -0.0328 | -91.0222
-9 | -0.7147 | 0.00831 | -0.0324 | -86.0048
-8.5 | -0.6613 | 0.00799 | -0.0323 | -82.766
-8 | -0.6073 | 0.00768 | -0.0324 | -79.0755
-7.5 | -0.5527 | 0.00736 | -0.0326 | -75.0951
-7 | -0.5007 | 0.00683 | -0.0323 | -73.3089
-6.5 | -0.4444 | 0.0066 | -0.0328 | -67.3333
-6 | -0.3868 | 0.00644 | -0.0335 | -60.0621
-5.5 | -0.3292 | 0.00623 | -0.0342 | -52.8411
-5 | -0.2709 | 0.00608 | -0.0351 | -44.5559
-4.5 | -0.2125 | 0.00594 | -0.036 | -35.7744
-4 | -0.1539 | 0.00581 | -0.0369 | -26.4888
-3.5 | -0.0948 | 0.00569 | -0.0379 | -16.6608
-3 | -0.036 | 0.00558 | -0.0389 | -6.4516
-2.5 | 0.0233 | 0.0055 | -0.04 | 4.2364
-2 | 0.0826 | 0.00538 | -0.0411 | 15.3532
-1.5 | 0.1415 | 0.00528 | -0.0421 | 26.7992
-1 | 0.2001 | 0.0051 | -0.0431 | 39.2353
-0.5 | 0.2581 | 0.00486 | -0.0441 | 53.107
0 | 0.3158 | 0.0046 | -0.045 | 68.6522
0.5 | 0.3684 | 0.00368 | -0.0454 | 100.1087
1 | 0.4282 | 0.00367 | -0.0467 | 116.6757
1.5 | 0.4878 | 0.00375 | -0.0479 | 130.08
2 | 0.547 | 0.00389 | -0.0491 | 140.617
2.5 | 0.6052 | 0.00408 | -0.0502 | 148.3333
3 | 0.6625 | 0.00434 | -0.0511 | 152.6498
3.5 | 0.719 | 0.00463 | -0.0518 | 155.2916
4 | 0.7739 | 0.00496 | -0.0524 | 156.0282
4.5 | 0.8272 | 0.00537 | -0.0526 | 154.041
5 | 0.8811 | 0.0057 | -0.053 | 154.5789
6 | 0.97 | 0.00705 | -0.0504 | 137.5887
6.5 | 1.0161 | 0.00749 | -0.0494 | 135.6609
7 | 1.0584 | 0.00798 | -0.0477 | 132.6316
7.5 | 1.0862 | 0.00853 | -0.0432 | 127.3388
8 | 1.1032 | 0.00923 | -0.0368 | 119.5233
8.5 | 1.1223 | 0.01018 | -0.0315 | 110.2456
9 | 1.143 | 0.01129 | -0.027 | 101.24
9.5 | 1.1677 | 0.01239 | -0.0234 | 94.2454
10 | 1.1973 | 0.01342 | -0.0208 | 89.2176
10.5 | 1.2262 | 0.01454 | -0.0182 | 84.3329
11 | 1.254 | 0.01576 | -0.0157 | 79.5685
11.5 | 1.2807 | 0.0171 | -0.0133 | 74.8947
12 | 1.3086 | 0.01845 | -0.0112 | 70.9268
12.5 | 1.3341 | 0.01999 | -0.009 | 66.7384
13 | 1.3602 | 0.02156 | -0.0071 | 63.0891
13.5 | 1.3866 | 0.02321 | -0.0053 | 59.7415
14 | 1.4113 | 0.02495 | -0.0035 | 56.5651
14.5 | 1.4341 | 0.02681 | -0.0016 | 53.4912
15 | 1.5049 | 0.02919 | -0.0104 | 51.5553
15.5 | 1.5209 | 0.03143 | -0.0077 | 48.3901
16 | 1.5609 | 0.03406 | -0.0105 | 45.828
16.5 | 1.6018 | 0.03703 | -0.014 | 43.2568
17 | 1.6287 | 0.03995 | -0.0148 | 40.7685
17.5 | 1.6429 | 0.04325 | -0.0138 | 37.9861
18 | 1.6603 | 0.04622 | -0.013 | 35.9217
18.5 | 1.6745 | 0.04959 | -0.0123 | 33.7669
19 | 1.6868 | 0.05321 | -0.0116 | 31.7008
19.5 | 1.6976 | 0.05696 | -0.0111 | 29.8034
20 | 1.707 | 0.0609 | -0.0106 | 28.0296

## 139. Re 18M Mach 0.10 (1)
BIGFOIL.COM POLAR EXPORT
NACA65-519 a=0.0
NACA65-519 a=0.0 |  |  |  | Cl Max: | 1.649 | at alpha= | 14.5 | deg
JavaFoil+Calcfoil stall+Eppler ext transition |  |  |  | L/D Max: | 119.279 | at alpha= | 6 | deg
Re: | 18000000 |  |  | Cd Min: | 0.00495 | at alpha= | -1 | deg
Mach: | 0.1 |  |  | Cl=0 at alpha= | -2.5323 | deg
|  |  |  | @ Cl=0.1, Cd= | 0.0062257
|  |  |  | @ Cl=0.4, Cd= | 0.0055486
|  |  |  | @ Cl=0.6, Cd= | 0.0059386
alpha (deg) | Cl | Cd | Cm | Cl/Cd
-18 | -0.68 | 0.12502 | -0.004 | -5.439
-17.5 | -0.702 | 0.11489 | -0.005 | -6.106
-17 | -0.718 | 0.11151 | -0.005 | -6.44
-16.5 | -0.736 | 0.10432 | -0.006 | -7.053
-16 | -0.752 | 0.09698 | -0.006 | -7.756
-15.5 | -0.767 | 0.08961 | -0.007 | -8.562
-15 | -0.859 | 0.03397 | -0.01 | -25.3
-14.5 | -0.889 | 0.02421 | -0.011 | -36.705
-14 | -0.896 | 0.02215 | -0.012 | -40.471
-13.5 | -0.91 | 0.01778 | -0.013 | -51.196
-13 | -0.917 | 0.01494 | -0.014 | -61.343
-12.5 | -0.909 | 0.01425 | -0.015 | -63.802
-12 | -0.902 | 0.0129 | -0.016 | -69.886
-11.5 | -0.889 | 0.01162 | -0.017 | -76.532
-11 | -0.869 | 0.01084 | -0.018 | -80.185
-10.5 | -0.843 | 0.0103 | -0.019 | -81.867
-10 | -0.813 | 0.00981 | -0.02 | -82.876
-9.5 | -0.777 | 0.0085 | -0.021 | -91.477
-9 | -0.74 | 0.00907 | -0.022 | -81.618
-8.5 | -0.695 | 0.00869 | -0.023 | -79.973
-8 | -0.646 | 0.00838 | -0.024 | -77.183
-7.5 | -0.595 | 0.00811 | -0.025 | -73.34
-7 | -0.541 | 0.00788 | -0.026 | -68.672
-6.5 | -0.485 | 0.00757 | -0.027 | -64.052
-6 | -0.427 | 0.00733 | -0.028 | -58.185
-5.5 | -0.367 | 0.00693 | -0.029 | -52.924
-5 | -0.306 | 0.00674 | -0.03 | -45.377
-4.5 | -0.245 | 0.00663 | -0.031 | -36.883
-4 | -0.183 | 0.00655 | -0.032 | -27.926
-3.5 | -0.121 | 0.0064 | -0.033 | -18.864
-3 | -0.058 | 0.00631 | -0.034 | -9.261
-2.5 | 0.004 | 0.00624 | -0.035 | 0.67
-2 | 0.067 | 0.00621 | -0.036 | 10.781
-1.5 | 0.13 | 0.00624 | -0.037 | 20.85
-1 | 0.193 | 0.00495 | -0.038 | 38.979
-0.5 | 0.256 | 0.00519 | -0.039 | 49.345
0 | 0.319 | 0.00531 | -0.04 | 60.073
0.5 | 0.382 | 0.0055 | -0.041 | 69.425
1 | 0.445 | 0.00567 | -0.042 | 78.394
1.5 | 0.508 | 0.00587 | -0.043 | 86.53
2 | 0.57 | 0.00613 | -0.044 | 93.117
2.5 | 0.628 | 0.00576 | -0.045 | 108.916
3 | 0.688 | 0.00657 | -0.046 | 104.728
3.5 | 0.748 | 0.00684 | -0.047 | 109.381
4 | 0.808 | 0.00715 | -0.048 | 112.868
4.5 | 0.867 | 0.00753 | -0.049 | 115.16
5 | 0.926 | 0.00792 | -0.05 | 116.864
5.5 | 0.984 | 0.00831 | -0.051 | 118.502
6 | 1.042 | 0.00874 | -0.052 | 119.279
6.5 | 1.098 | 0.00924 | -0.053 | 118.786
7 | 1.152 | 0.00997 | -0.054 | 115.539
7.5 | 1.205 | 0.01055 | -0.054 | 114.199
8 | 1.256 | 0.01183 | -0.055 | 106.162
8.5 | 1.305 | 0.01252 | -0.056 | 104.224
9 | 1.352 | 0.01314 | -0.057 | 102.947
9.5 | 1.397 | 0.0138 | -0.058 | 101.251
10 | 1.439 | 0.01444 | -0.059 | 99.666
10.5 | 1.479 | 0.01517 | -0.06 | 97.499
11 | 1.515 | 0.01598 | -0.061 | 94.805
11.5 | 1.549 | 0.01689 | -0.061 | 91.707
12 | 1.578 | 0.01781 | -0.062 | 88.602
12.5 | 1.603 | 0.01888 | -0.063 | 84.888
13 | 1.622 | 0.01985 | -0.064 | 81.693
13.5 | 1.635 | 0.02103 | -0.065 | 77.748
14 | 1.644 | 0.02235 | -0.065 | 73.566
14.5 | 1.649 | 0.02357 | -0.066 | 69.948
15 | 1.648 | 0.0249 | -0.067 | 66.199
15.5 | 1.641 | 0.02633 | -0.068 | 62.329
16 | 1.626 | 0.02799 | -0.068 | 58.102
16.5 | 1.606 | 0.03032 | -0.069 | 52.967
17 | 1.581 | 0.03233 | -0.07 | 48.916
17.5 | 1.553 | 0.03438 | -0.07 | 45.172
18 | 1.52 | 0.03717 | -0.071 | 40.883
18.5 | 1.484 | 0.03933 | -0.072 | 37.743
19 | 1.446 | 0.04243 | -0.072 | 34.07
19.5 | 1.405 | 0.0453 | -0.073 | 31.003

## 140. Re 18M Mach 0.10 (2)
BIGFOIL.COM POLAR EXPORT
NACA65-519 a=0.0
NACA65-519 a=0.0 |  |  |  | Cl Max: | 1.7024 | at alpha= | 20 | deg
XFOIL ncrit=9 |  |  |  | L/D Max: | 156.761 | at alpha= | 4 | deg
Re: | 18000000 |  |  | Cd Min: | 0.06326 | at alpha= | 20 | deg
Mach: | 0.1 |  |  | Cl=0 at alpha= | -2.6997 | deg
|  |  |  | @ Cl=0.1, Cd= | 0.0053622
|  |  |  | @ Cl=0.4, Cd= | 0.0036752
|  |  |  | @ Cl=0.6, Cd= | 0.0040495
alpha (deg) | Cl | Cd | Cm | Cl/Cd
-20 | -1.4292 | 0.03448 | -0.0786 | -41.4501
-19 | -1.4078 | 0.02824 | -0.0759 | -49.8513
-18 | -1.3677 | 0.02395 | -0.0725 | -57.1065
-17.5 | -1.3511 | 0.02174 | -0.0699 | -62.1481
-17 | -1.3154 | 0.02078 | -0.0687 | -63.3013
-16.5 | -1.3004 | 0.01863 | -0.0653 | -69.8014
-16 | -1.2664 | 0.01767 | -0.0635 | -71.6695
-15.5 | -1.2398 | 0.01631 | -0.0607 | -76.0147
-15 | -1.2164 | 0.01486 | -0.0572 | -81.8573
-14.5 | -1.1816 | 0.01407 | -0.0548 | -83.9801
-14 | -1.1528 | 0.01304 | -0.0515 | -88.4049
-13.5 | -1.1185 | 0.01233 | -0.0486 | -90.7137
-13 | -1.0848 | 0.0117 | -0.0454 | -92.7179
-12.5 | -1.0532 | 0.01112 | -0.0414 | -94.7122
-12 | -1.0179 | 0.01068 | -0.038 | -95.309
-11.5 | -0.9721 | 0.01025 | -0.0365 | -94.839
-11 | -0.9241 | 0.00983 | -0.0354 | -94.0081
-10.5 | -0.8744 | 0.00945 | -0.0345 | -92.5291
-9 | -0.7186 | 0.00837 | -0.0332 | -85.8542
-8.5 | -0.665 | 0.00804 | -0.0331 | -82.7114
-8 | -0.6106 | 0.00773 | -0.0331 | -78.9909
-7.5 | -0.5556 | 0.0074 | -0.0332 | -75.0811
-7 | -0.5036 | 0.00686 | -0.0328 | -73.4111
-6.5 | -0.4469 | 0.00663 | -0.0333 | -67.4057
-6 | -0.389 | 0.00646 | -0.0339 | -60.2167
-5.5 | -0.3309 | 0.00625 | -0.0346 | -52.944
-5 | -0.2723 | 0.00609 | -0.0354 | -44.7126
-4.5 | -0.2135 | 0.00596 | -0.0363 | -35.8221
-4 | -0.1546 | 0.00582 | -0.0372 | -26.5636
-3.5 | -0.095 | 0.0057 | -0.0382 | -16.6667
-3 | -0.0358 | 0.00559 | -0.0392 | -6.4043
-2.5 | 0.0238 | 0.0055 | -0.0403 | 4.3273
-2 | 0.0835 | 0.00539 | -0.0414 | 15.4917
-1.5 | 0.1428 | 0.00529 | -0.0424 | 26.9943
-1 | 0.2018 | 0.00511 | -0.0434 | 39.4912
-0.5 | 0.2601 | 0.00486 | -0.0444 | 53.5185
0 | 0.3181 | 0.0046 | -0.0453 | 69.1522
0.5 | 0.371 | 0.00368 | -0.0457 | 100.8152
1 | 0.4312 | 0.00367 | -0.047 | 117.4932
1.5 | 0.4911 | 0.00376 | -0.0482 | 130.6117
2 | 0.5508 | 0.00389 | -0.0494 | 141.5938
2.5 | 0.6094 | 0.00408 | -0.0505 | 149.3627
3 | 0.6672 | 0.00433 | -0.0514 | 154.0878
3.5 | 0.7238 | 0.00463 | -0.0521 | 156.3283
4 | 0.7791 | 0.00497 | -0.0527 | 156.7606
4.5 | 0.8327 | 0.00537 | -0.0529 | 155.0652
5 | 0.8867 | 0.00572 | -0.0532 | 155.0175
5.5 | 0.9319 | 0.00641 | -0.052 | 145.3822
6 | 0.9758 | 0.00705 | -0.0505 | 138.4113
6.5 | 1.0209 | 0.00753 | -0.0492 | 135.5777
7 | 1.0621 | 0.00804 | -0.0472 | 132.102
7.5 | 1.0825 | 0.00862 | -0.0411 | 125.58
8 | 1.103 | 0.00936 | -0.0354 | 117.8419
8.5 | 1.1226 | 0.01036 | -0.0303 | 108.3591
9 | 1.1423 | 0.01156 | -0.0257 | 98.8149
9.5 | 1.167 | 0.01272 | -0.0221 | 91.7453
10 | 1.197 | 0.01378 | -0.0195 | 86.865
10.5 | 1.2256 | 0.01496 | -0.0169 | 81.9251
11 | 1.253 | 0.01625 | -0.0143 | 77.1077
11.5 | 1.2793 | 0.01767 | -0.0118 | 72.3995
12 | 1.3074 | 0.01906 | -0.0097 | 68.5939
12.5 | 1.3337 | 0.02063 | -0.0076 | 64.6486
13 | 1.3607 | 0.02221 | -0.0057 | 61.2652
13.5 | 1.3866 | 0.02396 | -0.0039 | 57.8715
14 | 1.4096 | 0.02588 | -0.002 | 54.4668
14.5 | 1.4309 | 0.02792 | 0 | 51.25
15 | 1.4899 | 0.02998 | -0.0056 | 49.6965
15.5 | 1.5213 | 0.03254 | -0.0064 | 46.7517
16 | 1.5582 | 0.03556 | -0.009 | 43.8189
16.5 | 1.599 | 0.0386 | -0.0124 | 41.4249
17 | 1.6292 | 0.04131 | -0.0133 | 39.4384
17.5 | 1.6416 | 0.04483 | -0.0122 | 36.6183
18 | 1.6558 | 0.04824 | -0.0113 | 34.3242
18.5 | 1.6692 | 0.05181 | -0.0106 | 32.2177
19 | 1.682 | 0.0554 | -0.0099 | 30.361
19.5 | 1.6959 | 0.05892 | -0.0094 | 28.7831
20 | 1.7024 | 0.06326 | -0.0089 | 26.9112

## 141. Re 18M Mach 0.25 (1)
BIGFOIL.COM POLAR EXPORT
NACA65-519 a=0.0
NACA65-519 a=0.0 |  |  |  | Cl Max: | 1.599 | at alpha= | 13 | deg
JavaFoil+Calcfoil stall+Eppler ext transition |  |  |  | L/D Max: | 116.435 | at alpha= | 6 | deg
Re: | 18000000 |  |  | Cd Min: | 0.00497 | at alpha= | -1 | deg
Mach: | 0.25 |  |  | Cl=0 at alpha= | -2.5312 | deg
|  |  |  | @ Cl=0.1, Cd= | 0.0062595
|  |  |  | @ Cl=0.4, Cd= | 0.0056246
|  |  |  | @ Cl=0.6, Cd= | 0.005918
alpha (deg) | Cl | Cd | Cm | Cl/Cd
-16.5 | -0.423 | 0.11952 | -0.005 | -3.537
-16 | -0.473 | 0.11334 | -0.006 | -4.176
-15.5 | -0.52 | 0.1061 | -0.006 | -4.904
-15 | -0.563 | 0.09961 | -0.007 | -5.649
-14.5 | -0.6 | 0.09418 | -0.007 | -6.367
-14 | -0.633 | 0.08706 | -0.008 | -7.271
-13.5 | -0.661 | 0.0804 | -0.009 | -8.222
-13 | -0.688 | 0.07016 | -0.01 | -9.81
-12.5 | -0.718 | 0.0555 | -0.012 | -12.943
-12 | -0.82 | 0.01612 | -0.016 | -50.869
-11.5 | -0.831 | 0.01354 | -0.018 | -61.393
-11 | -0.831 | 0.01201 | -0.019 | -69.171
-10.5 | -0.819 | 0.01116 | -0.02 | -73.388
-10 | -0.799 | 0.01049 | -0.021 | -76.211
-9.5 | -0.772 | 0.00995 | -0.022 | -77.605
-9 | -0.738 | 0.00947 | -0.023 | -77.927
-8.5 | -0.7 | 0.00865 | -0.024 | -80.934
-8 | -0.656 | 0.00871 | -0.025 | -75.341
-7.5 | -0.606 | 0.00834 | -0.026 | -72.651
-7 | -0.553 | 0.00807 | -0.027 | -68.44
-6.5 | -0.496 | 0.00785 | -0.028 | -63.186
-6 | -0.437 | 0.00759 | -0.029 | -57.581
-5.5 | -0.376 | 0.00707 | -0.03 | -53.196
-5 | -0.314 | 0.00689 | -0.031 | -45.582
-4.5 | -0.251 | 0.00675 | -0.032 | -37.173
-4 | -0.188 | 0.0066 | -0.033 | -28.45
-3.5 | -0.124 | 0.00654 | -0.034 | -18.965
-3 | -0.06 | 0.00642 | -0.035 | -9.353
-2.5 | 0.004 | 0.00635 | -0.036 | 0.677
-2 | 0.069 | 0.00625 | -0.037 | 11.002
-1.5 | 0.134 | 0.00627 | -0.038 | 21.32
-1 | 0.198 | 0.00497 | -0.039 | 39.923
-0.5 | 0.263 | 0.00522 | -0.04 | 50.428
0 | 0.328 | 0.0054 | -0.041 | 60.755
0.5 | 0.392 | 0.0056 | -0.042 | 70.087
1 | 0.457 | 0.0058 | -0.043 | 78.791
1.5 | 0.522 | 0.00603 | -0.045 | 86.531
2 | 0.584 | 0.00572 | -0.045 | 101.977
2.5 | 0.643 | 0.00645 | -0.046 | 99.656
3 | 0.705 | 0.00674 | -0.047 | 104.565
3.5 | 0.766 | 0.00707 | -0.048 | 108.294
4 | 0.827 | 0.00741 | -0.049 | 111.708
4.5 | 0.888 | 0.00782 | -0.05 | 113.566
5 | 0.948 | 0.00822 | -0.051 | 115.304
5.5 | 1.008 | 0.00868 | -0.052 | 116.082
6 | 1.067 | 0.00916 | -0.053 | 116.435
6.5 | 1.124 | 0.00973 | -0.054 | 115.536
7 | 1.179 | 0.01052 | -0.055 | 112.01
7.5 | 1.232 | 0.01117 | -0.056 | 110.367
8 | 1.283 | 0.01259 | -0.057 | 101.943
8.5 | 1.332 | 0.01333 | -0.057 | 99.888
9 | 1.378 | 0.01399 | -0.058 | 98.502
9.5 | 1.421 | 0.01475 | -0.059 | 96.395
10 | 1.461 | 0.01556 | -0.06 | 93.897
10.5 | 1.497 | 0.0164 | -0.061 | 91.318
11 | 1.529 | 0.01741 | -0.062 | 87.829
11.5 | 1.556 | 0.01842 | -0.063 | 84.463
12 | 1.579 | 0.01951 | -0.064 | 80.92
12.5 | 1.594 | 0.02072 | -0.065 | 76.926
13 | 1.599 | 0.02204 | -0.065 | 72.574
13.5 | 1.598 | 0.02339 | -0.066 | 68.325
14 | 1.589 | 0.0248 | -0.067 | 64.079
14.5 | 1.572 | 0.0265 | -0.068 | 59.321
15 | 1.548 | 0.02817 | -0.068 | 54.949
15.5 | 1.51 | 0.03075 | -0.069 | 49.119
16 | 1.463 | 0.03308 | -0.07 | 44.211
16.5 | 1.405 | 0.03635 | -0.07 | 38.639
17 | 1.341 | 0.03906 | -0.071 | 34.327
17.5 | 1.268 | 0.04282 | -0.071 | 29.623
18 | 1.189 | 0.04742 | -0.072 | 25.075

## 142. Re 18M Mach 0.25 (2)
BIGFOIL.COM POLAR EXPORT
NACA65-519 a=0.0
NACA65-519 a=0.0 |  |  |  | Cl Max: | 1.6616 | at alpha= | 19.5 | deg
XFOIL ncrit=9 |  |  |  | L/D Max: | 163.414 | at alpha= | 4 | deg
Re: | 18000000 |  |  | Cd Min: | 0.07763 | at alpha= | 20 | deg
Mach: | 0.25 |  |  | Cl=0 at alpha= | -2.718 | deg
|  |  |  | @ Cl=0.1, Cd= | 0.0054116
|  |  |  | @ Cl=0.4, Cd= | 0.00369
|  |  |  | @ Cl=0.6, Cd= | 0.003993
alpha (deg) | Cl | Cd | Cm | Cl/Cd
-20 | -1.2381 | 0.0635 | -0.0869 | -19.4976
-19.5 | -1.2496 | 0.05573 | -0.0901 | -22.4224
-19 | -1.297 | 0.04547 | -0.0929 | -28.5243
-18.5 | -1.304 | 0.03976 | -0.093 | -32.7968
-18 | -1.3083 | 0.03473 | -0.092 | -37.6706
-17.5 | -1.3117 | 0.03021 | -0.09 | -43.4194
-17 | -1.281 | 0.02829 | -0.0884 | -45.281
-16.5 | -1.282 | 0.02446 | -0.0849 | -52.4121
-16 | -1.2517 | 0.02275 | -0.0825 | -55.0198
-15.5 | -1.2326 | 0.02046 | -0.0791 | -60.2444
-15 | -1.2127 | 0.01832 | -0.0753 | -66.1954
-14.5 | -1.1807 | 0.01694 | -0.0721 | -69.6989
-14 | -1.1519 | 0.01547 | -0.0684 | -74.4602
-13.5 | -1.1166 | 0.01441 | -0.0651 | -77.4879
-13 | -1.0854 | 0.01323 | -0.0612 | -82.0408
-12.5 | -1.048 | 0.01242 | -0.0578 | -84.38
-12 | -1.0097 | 0.01172 | -0.0543 | -86.1519
-11.5 | -0.9778 | 0.01094 | -0.0496 | -89.3784
-11 | -0.9443 | 0.01045 | -0.0447 | -90.3636
-10.5 | -0.8962 | 0.00998 | -0.0425 | -89.7996
-10 | -0.8459 | 0.00953 | -0.0407 | -88.7618
-9.5 | -0.7934 | 0.00909 | -0.0394 | -87.2827
-8.5 | -0.6846 | 0.00834 | -0.0376 | -82.0863
-8 | -0.6285 | 0.00798 | -0.0371 | -78.7594
-7.5 | -0.5721 | 0.00762 | -0.0367 | -75.0787
-7 | -0.5144 | 0.00732 | -0.0366 | -70.2732
-6.5 | -0.4603 | 0.00679 | -0.0359 | -67.7909
-6 | -0.4007 | 0.00655 | -0.0363 | -61.1756
-5.5 | -0.3403 | 0.00636 | -0.0368 | -53.5063
-5 | -0.2798 | 0.00617 | -0.0374 | -45.3485
-4.5 | -0.2188 | 0.00604 | -0.0382 | -36.2252
-4 | -0.1577 | 0.00588 | -0.039 | -26.8197
-3.5 | -0.0961 | 0.00574 | -0.0399 | -16.7422
-3 | -0.0348 | 0.00564 | -0.0409 | -6.1702
-2.5 | 0.0269 | 0.00554 | -0.0419 | 4.8556
-2 | 0.0887 | 0.00543 | -0.043 | 16.3352
-1.5 | 0.15 | 0.00533 | -0.044 | 28.1426
-1 | 0.211 | 0.00514 | -0.0451 | 41.0506
0 | 0.3304 | 0.00456 | -0.0469 | 72.4561
0.5 | 0.3853 | 0.00369 | -0.0473 | 104.4173
1 | 0.4478 | 0.00369 | -0.0486 | 121.355
1.5 | 0.5099 | 0.00378 | -0.0499 | 134.8942
2 | 0.5719 | 0.00391 | -0.0512 | 146.266
2.5 | 0.6328 | 0.00409 | -0.0523 | 154.7188
3 | 0.6928 | 0.00432 | -0.0532 | 160.3704
3.5 | 0.7508 | 0.00466 | -0.0538 | 161.1159
4 | 0.8089 | 0.00495 | -0.0544 | 163.4141
4.5 | 0.8625 | 0.00543 | -0.0542 | 158.8398
5 | 0.9173 | 0.00582 | -0.0541 | 157.6117
5.5 | 0.9609 | 0.00657 | -0.0522 | 146.2557
6 | 1.0055 | 0.00715 | -0.0503 | 140.6294
6.5 | 1.0427 | 0.0078 | -0.047 | 133.6795
7 | 1.0634 | 0.00833 | -0.0404 | 127.6591
7.5 | 1.0825 | 0.00921 | -0.0343 | 117.5353
8 | 1.1025 | 0.01031 | -0.0289 | 106.935
8.5 | 1.1214 | 0.01167 | -0.0238 | 96.0925
9 | 1.1398 | 0.01323 | -0.0191 | 86.1527
9.5 | 1.1611 | 0.01483 | -0.0151 | 78.294
10 | 1.1903 | 0.01619 | -0.0124 | 73.5207
10.5 | 1.2184 | 0.01766 | -0.0096 | 68.9921
11 | 1.2467 | 0.0192 | -0.0071 | 64.9323
11.5 | 1.2737 | 0.02093 | -0.0046 | 60.8552
12 | 1.3006 | 0.02275 | -0.0024 | 57.1692
12.5 | 1.3271 | 0.02468 | -0.0002 | 53.7723
13 | 1.3538 | 0.02665 | 0.0017 | 50.7992
13.5 | 1.38 | 0.02875 | 0.0036 | 48
14 | 1.4048 | 0.03094 | 0.0055 | 45.404
14.5 | 1.4267 | 0.03328 | 0.0076 | 42.8696
15 | 1.4841 | 0.03638 | 0.0017 | 40.7944
15.5 | 1.5125 | 0.03963 | 0.0011 | 38.1655
16 | 1.5533 | 0.04286 | -0.0015 | 36.2413
16.5 | 1.5893 | 0.04679 | -0.0044 | 33.9667
17 | 1.6131 | 0.05059 | -0.005 | 31.8857
17.5 | 1.624 | 0.0547 | -0.0038 | 29.6892
18 | 1.6362 | 0.05872 | -0.0029 | 27.8644
18.5 | 1.6464 | 0.06302 | -0.0021 | 26.125
19 | 1.6538 | 0.06756 | -0.0013 | 24.479
19.5 | 1.6616 | 0.07212 | -0.0006 | 23.0394
20 | 1.6599 | 0.07763 | -0.0001 | 21.3822

## 143. Re 18M Mach 0.50 (1)
BIGFOIL.COM POLAR EXPORT
NACA65-519 a=0.0
NACA65-519 a=0.0 |  |  |  | Cl Max: | 1.465 | at alpha= | 9.5 | deg
JavaFoil+Calcfoil stall+Eppler ext transition |  |  |  | L/D Max: | 104.667 | at alpha= | 5 | deg
Re: | 18000000 |  |  | Cd Min: | 0.00521 | at alpha= | -1 | deg
Mach: | 0.5 |  |  | Cl=0 at alpha= | -2.5347 | deg
|  |  |  | @ Cl=0.1, Cd= | 0.00663
|  |  |  | @ Cl=0.4, Cd= | 0.005922
|  |  |  | @ Cl=0.6, Cd= | 0.0067517
alpha (deg) | Cl | Cd | Cm | Cl/Cd
-20 | -0.998 | 0.18092 | -0.003 | -5.516
-19.5 | -0.969 | 0.17651 | -0.003 | -5.491
-19 | -0.94 | 0.17161 | -0.003 | -5.48
-18.5 | -0.915 | 0.15088 | -0.004 | -6.063
-18 | -0.885 | 0.14797 | -0.005 | -5.983
-17.5 | -0.856 | 0.14361 | -0.005 | -5.963
-17 | -0.827 | 0.14122 | -0.005 | -5.856
-16.5 | -0.799 | 0.12858 | -0.006 | -6.214
-16 | -0.771 | 0.12312 | -0.006 | -6.264
-15.5 | -0.746 | 0.10528 | -0.007 | -7.091
-15 | -0.716 | 0.10192 | -0.008 | -7.025
-14.5 | -0.69 | 0.09286 | -0.009 | -7.436
-14 | -0.737 | 0.03583 | -0.013 | -20.581
-13.5 | -0.727 | 0.02475 | -0.015 | -29.373
-13 | -0.708 | 0.01894 | -0.016 | -37.409
-12.5 | -0.571 | 0.08524 | -0.009 | -6.696
-12 | -0.544 | 0.07686 | -0.01 | -7.072
-11.5 | -0.525 | 0.06222 | -0.013 | -8.437
-11 | -0.566 | 0.01929 | -0.02 | -29.322
-10.5 | -0.55 | 0.01351 | -0.022 | -40.692
-10 | -0.518 | 0.01243 | -0.023 | -41.641
-9.5 | -0.398 | 0.07083 | -0.011 | -5.624
-9 | -0.37 | 0.05919 | -0.013 | -6.259
-8.5 | -0.343 | 0.05231 | -0.015 | -6.566
-8 | -0.571 | 0.01236 | -0.027 | -46.188
-7.5 | -0.602 | 0.01036 | -0.028 | -58.13
-7 | -0.577 | 0.00961 | -0.03 | -60.061
-6.5 | -0.533 | 0.00899 | -0.031 | -59.244
-6 | -0.476 | 0.0077 | -0.032 | -61.764
-5.5 | -0.414 | 0.00831 | -0.033 | -49.824
-5 | -0.347 | 0.0076 | -0.035 | -45.697
-4.5 | -0.279 | 0.00742 | -0.036 | -37.545
-4 | -0.209 | 0.00712 | -0.037 | -29.305
-3.5 | -0.138 | 0.00696 | -0.038 | -19.85
-3 | -0.067 | 0.00688 | -0.039 | -9.728
-2.5 | 0.005 | 0.00677 | -0.04 | 0.708
-2 | 0.077 | 0.00663 | -0.042 | 11.577
-1.5 | 0.15 | 0.00663 | -0.043 | 22.553
-1 | 0.222 | 0.00521 | -0.044 | 42.592
-0.5 | 0.294 | 0.00564 | -0.045 | 52.187
0 | 0.364 | 0.00578 | -0.046 | 63.017
0.5 | 0.435 | 0.00606 | -0.047 | 71.755
1 | 0.506 | 0.00628 | -0.048 | 80.537
1.5 | 0.576 | 0.00663 | -0.049 | 86.889
2 | 0.645 | 0.00698 | -0.05 | 92.509
2.5 | 0.71 | 0.00735 | -0.051 | 96.488
3 | 0.778 | 0.0078 | -0.052 | 99.766
3.5 | 0.845 | 0.00826 | -0.053 | 102.366
4 | 0.913 | 0.00877 | -0.054 | 104.1
4.5 | 0.979 | 0.00937 | -0.055 | 104.497
5 | 1.045 | 0.00998 | -0.056 | 104.667
5.5 | 1.11 | 0.01068 | -0.058 | 103.983
6 | 1.175 | 0.01144 | -0.059 | 102.708
6.5 | 1.234 | 0.01241 | -0.06 | 99.458
7 | 1.29 | 0.01352 | -0.061 | 95.392
7.5 | 1.341 | 0.01555 | -0.061 | 86.252
8 | 1.389 | 0.01678 | -0.062 | 82.796
8.5 | 1.428 | 0.01791 | -0.063 | 79.727
9 | 1.455 | 0.01919 | -0.064 | 75.812
9.5 | 1.465 | 0.02067 | -0.065 | 70.858
10 | 1.446 | 0.02255 | -0.066 | 64.151
10.5 | 1.37 | 0.02481 | -0.067 | 55.212
11 | 0.898 | 0.02779 | -0.068 | 32.327
11.5 | 0.929 | 0.02887 | -0.069 | 32.187
12 | 0.958 | 0.03176 | -0.07 | 30.181
12.5 | 0.985 | 0.03657 | -0.07 | 26.929
13 | 1.018 | 0.03596 | -0.071 | 28.306
13.5 | 1.043 | 0.04117 | -0.072 | 25.343
14 | 1.072 | 0.04337 | -0.073 | 24.718
14.5 | 1.097 | 0.04871 | -0.073 | 22.528

## 144. Re 18M Mach 0.50 (2)
BIGFOIL.COM POLAR EXPORT
NACA65-519 a=0.0
NACA65-519 a=0.0 |  |  |  | Cl Max: | 1.4745 | at alpha= | 15.5 | deg
XFOIL ncrit=9 |  |  |  | L/D Max: | 181.705 | at alpha= | 3.5 | deg
Re: | 18000000 |  |  | Cd Min: | 0.16873 | at alpha= | 20 | deg
Mach: | 0.5 |  |  | Cl=0 at alpha= | -2.8091 | deg
|  |  |  | @ Cl=0.1, Cd= | 0.0056707
|  |  |  | @ Cl=0.4, Cd= | 0.0038846
|  |  |  | @ Cl=0.6, Cd= | 0.0039247
alpha (deg) | Cl | Cd | Cm | Cl/Cd
-9 | -0.7459 | 0.01116 | -0.0786 | -66.8369
-8.5 | -0.7063 | 0.01005 | -0.0721 | -70.2786
-8 | -0.6664 | 0.00922 | -0.0653 | -72.2777
-7.5 | -0.6256 | 0.00869 | -0.0585 | -71.9908
-7 | -0.5662 | 0.00821 | -0.055 | -68.9647
-6.5 | -0.5036 | 0.00777 | -0.0523 | -64.8134
-6 | -0.4382 | 0.00741 | -0.0505 | -59.1363
-5.5 | -0.3775 | 0.00687 | -0.0484 | -54.9491
-5 | -0.3079 | 0.00663 | -0.0479 | -46.4404
-4.5 | -0.2383 | 0.00639 | -0.0477 | -37.2926
-4 | -0.1678 | 0.00621 | -0.0479 | -27.0209
-3.5 | -0.0979 | 0.00604 | -0.0483 | -16.2086
-3 | -0.0271 | 0.0059 | -0.0489 | -4.5932
-2.5 | 0.0439 | 0.00575 | -0.0498 | 7.6348
-2 | 0.1146 | 0.00565 | -0.0508 | 20.2832
-1.5 | 0.1852 | 0.00556 | -0.0518 | 33.3094
-1 | 0.2553 | 0.00537 | -0.0529 | 47.5419
-0.5 | 0.3233 | 0.00511 | -0.0537 | 63.2681
0 | 0.3807 | 0.00392 | -0.0532 | 97.1173
0.5 | 0.4516 | 0.00379 | -0.0546 | 119.1557
1 | 0.524 | 0.00383 | -0.0561 | 136.8146
1.5 | 0.5962 | 0.00392 | -0.0575 | 152.0918
2 | 0.6688 | 0.00401 | -0.059 | 166.783
2.5 | 0.7399 | 0.00419 | -0.0601 | 176.5871
3 | 0.8086 | 0.00446 | -0.0607 | 181.3004
3.5 | 0.874 | 0.00481 | -0.0607 | 181.7048
4 | 0.936 | 0.00524 | -0.06 | 178.626
4.5 | 0.9962 | 0.00568 | -0.0587 | 175.3873
5 | 1.0466 | 0.00624 | -0.0557 | 167.7244
5.5 | 1.07 | 0.00689 | -0.0476 | 155.2975
6 | 1.0695 | 0.00833 | -0.0367 | 128.3914
6.5 | 1.0805 | 0.01006 | -0.0287 | 107.4056
7 | 1.0956 | 0.012 | -0.022 | 91.3
7.5 | 1.1021 | 0.01448 | -0.015 | 76.1119
8 | 1.1144 | 0.01699 | -0.009 | 65.5915
8.5 | 1.1218 | 0.01986 | -0.0031 | 56.4854
9 | 1.1317 | 0.02293 | 0.002 | 49.3546
9.5 | 1.1386 | 0.02636 | 0.0068 | 43.1942
10 | 1.1608 | 0.02923 | 0.0102 | 39.7126
11 | 1.2209 | 0.03454 | 0.0155 | 35.3474
11.5 | 1.2499 | 0.03747 | 0.0179 | 33.3574
12 | 1.2787 | 0.04056 | 0.0201 | 31.5261
12.5 | 1.3064 | 0.04387 | 0.0223 | 29.7789
13 | 1.3356 | 0.04721 | 0.0242 | 28.2906
13.5 | 1.3645 | 0.0507 | 0.0261 | 26.9132
14 | 1.3899 | 0.05465 | 0.0278 | 25.4328
14.5 | 1.4119 | 0.05898 | 0.0293 | 23.9386
15 | 1.4263 | 0.06373 | 0.0312 | 22.3804
15.5 | 1.4745 | 0.07264 | 0.0214 | 20.2987
16.5 | 1.4311 | 0.08705 | 0.0261 | 16.44
17 | 1.4047 | 0.09643 | 0.0249 | 14.567
17.5 | 1.3763 | 0.10733 | 0.021 | 12.8231
18 | 1.3475 | 0.11897 | 0.0156 | 11.3264
18.5 | 1.3154 | 0.13156 | 0.0089 | 9.9985
19 | 1.291 | 0.14365 | 0.0018 | 8.9871
19.5 | 1.2652 | 0.15632 | -0.0063 | 8.0937
20 | 1.2439 | 0.16873 | -0.0145 | 7.3721

## 145. Re 20M Mach 0.00 (1)
BIGFOIL.COM POLAR EXPORT
NACA65-519 a=0.0
NACA65-519 a=0.0 |  |  |  | Cl Max: | 1.661 | at alpha= | 15 | deg
JavaFoil+Calcfoil stall+Eppler ext transition |  |  |  | L/D Max: | 120.29 | at alpha= | 6 | deg
Re: | 20000000 |  |  | Cd Min: | 0.00512 | at alpha= | -1 | deg
Mach: | 0 |  |  | Cl=0 at alpha= | -2.5323 | deg
|  |  |  | @ Cl=0.1, Cd= | 0.0062266
|  |  |  | @ Cl=0.4, Cd= | 0.0055403
|  |  |  | @ Cl=0.6, Cd= | 0.006309
alpha (deg) | Cl | Cd | Cm | Cl/Cd
-18 | -0.726 | 0.12054 | -0.004 | -6.023
-17.5 | -0.746 | 0.10868 | -0.005 | -6.868
-17 | -0.755 | 0.11024 | -0.005 | -6.852
-16.5 | -0.769 | 0.10327 | -0.006 | -7.451
-16 | -0.783 | 0.096 | -0.006 | -8.152
-15.5 | -0.795 | 0.08767 | -0.007 | -9.07
-15 | -0.907 | 0.02481 | -0.011 | -36.572
-14.5 | -0.914 | 0.02305 | -0.011 | -39.648
-14 | -0.927 | 0.01859 | -0.013 | -49.882
-13.5 | -0.933 | 0.01596 | -0.013 | -58.481
-13 | -0.934 | 0.01397 | -0.014 | -66.816
-12.5 | -0.926 | 0.01282 | -0.015 | -72.256
-12 | -0.912 | 0.01225 | -0.016 | -74.461
-11.5 | -0.896 | 0.01117 | -0.017 | -80.294
-11 | -0.874 | 0.01043 | -0.018 | -83.843
-10.5 | -0.847 | 0.00993 | -0.019 | -85.229
-10 | -0.814 | 0.00956 | -0.02 | -85.202
-9.5 | -0.781 | 0.00918 | -0.021 | -85.14
-9 | -0.739 | 0.00881 | -0.022 | -83.875
-8.5 | -0.693 | 0.00849 | -0.023 | -81.629
-8 | -0.644 | 0.00816 | -0.024 | -78.935
-7.5 | -0.593 | 0.0079 | -0.025 | -75.065
-7 | -0.539 | 0.00772 | -0.026 | -69.837
-6.5 | -0.483 | 0.00747 | -0.027 | -64.65
-6 | -0.425 | 0.00724 | -0.028 | -58.617
-5.5 | -0.365 | 0.00678 | -0.029 | -53.832
-5 | -0.305 | 0.00667 | -0.03 | -45.639
-4.5 | -0.243 | 0.0065 | -0.031 | -37.485
-4 | -0.182 | 0.00643 | -0.032 | -28.287
-3.5 | -0.12 | 0.00639 | -0.033 | -18.823
-3 | -0.058 | 0.00625 | -0.034 | -9.299
-2.5 | 0.004 | 0.00618 | -0.035 | 0.674
-2 | 0.067 | 0.0062 | -0.036 | 10.738
-1.5 | 0.129 | 0.00625 | -0.037 | 20.707
-1 | 0.192 | 0.00512 | -0.038 | 37.549
-0.5 | 0.255 | 0.0052 | -0.039 | 48.969
0 | 0.317 | 0.00531 | -0.04 | 59.727
0.5 | 0.38 | 0.00548 | -0.041 | 69.35
1 | 0.443 | 0.00567 | -0.042 | 78.116
1.5 | 0.505 | 0.00588 | -0.043 | 85.854
2 | 0.568 | 0.00613 | -0.044 | 92.527
2.5 | 0.627 | 0.00646 | -0.045 | 97.016
3 | 0.685 | 0.00655 | -0.046 | 104.641
3.5 | 0.745 | 0.0068 | -0.047 | 109.588
4 | 0.804 | 0.00713 | -0.048 | 112.746
4.5 | 0.863 | 0.00749 | -0.049 | 115.329
5 | 0.922 | 0.00783 | -0.05 | 117.723
5.5 | 0.98 | 0.00819 | -0.051 | 119.629
6 | 1.038 | 0.00863 | -0.052 | 120.29
6.5 | 1.094 | 0.00914 | -0.052 | 119.676
7 | 1.148 | 0.00978 | -0.053 | 117.397
7.5 | 1.201 | 0.01032 | -0.054 | 116.356
8 | 1.251 | 0.01153 | -0.055 | 108.569
8.5 | 1.301 | 0.01216 | -0.056 | 106.961
9 | 1.348 | 0.01273 | -0.057 | 105.884
9.5 | 1.393 | 0.01334 | -0.058 | 104.478
10 | 1.436 | 0.01397 | -0.059 | 102.78
10.5 | 1.476 | 0.01469 | -0.059 | 100.476
11 | 1.513 | 0.0155 | -0.06 | 97.639
11.5 | 1.547 | 0.0163 | -0.061 | 94.939
12 | 1.578 | 0.01723 | -0.062 | 91.569
12.5 | 1.604 | 0.01819 | -0.063 | 88.173
13 | 1.624 | 0.01918 | -0.064 | 84.681
13.5 | 1.64 | 0.02026 | -0.064 | 80.981
14 | 1.651 | 0.02139 | -0.065 | 77.214
14.5 | 1.659 | 0.02263 | -0.066 | 73.281
15 | 1.661 | 0.02388 | -0.067 | 69.57
15.5 | 1.657 | 0.02521 | -0.068 | 65.737
16 | 1.646 | 0.02716 | -0.068 | 60.594
16.5 | 1.63 | 0.02898 | -0.069 | 56.258
17 | 1.61 | 0.03099 | -0.07 | 51.969
17.5 | 1.587 | 0.03276 | -0.07 | 48.452
18 | 1.559 | 0.03505 | -0.071 | 44.493
18.5 | 1.529 | 0.03728 | -0.072 | 41.013
19 | 1.495 | 0.04005 | -0.072 | 37.333
19.5 | 1.46 | 0.04271 | -0.073 | 34.182
20 | 1.419 | 0.04624 | -0.073 | 30.692

## 146. Re 20M Mach 0.00 (2)
BIGFOIL.COM POLAR EXPORT
NACA65-519 a=0.0
NACA65-519 a=0.0 |  |  |  | Cl Max: | 1.7219 | at alpha= | 20 | deg
XFOIL ncrit=9 |  |  |  | L/D Max: | 154.099 | at alpha= | 3.5 | deg
Re: | 20000000 |  |  | Cd Min: | 0.05962 | at alpha= | 20 | deg
Mach: | 0 |  |  | Cl=0 at alpha= | -2.6924 | deg
|  |  |  | @ Cl=0.1, Cd= | 0.0052897
|  |  |  | @ Cl=0.4, Cd= | 0.0036994
|  |  |  | @ Cl=0.6, Cd= | 0.004095
alpha (deg) | Cl | Cd | Cm | Cl/Cd
-20 | -1.4621 | 0.03032 | -0.0742 | -48.2223
-19.5 | -1.4427 | 0.02804 | -0.073 | -51.4515
-19 | -1.4302 | 0.0254 | -0.0711 | -56.3071
-18.5 | -1.4081 | 0.02355 | -0.0695 | -59.7919
-18 | -1.3835 | 0.02191 | -0.0678 | -63.1447
-17 | -1.3314 | 0.019 | -0.0638 | -70.0737
-16.5 | -1.3077 | 0.01751 | -0.0611 | -74.683
-15 | -1.2244 | 0.01401 | -0.0529 | -87.3947
-14.5 | -1.1901 | 0.0133 | -0.0505 | -89.4812
-14 | -1.1599 | 0.01244 | -0.0473 | -93.2395
-13.5 | -1.1263 | 0.01181 | -0.0443 | -95.3683
-13 | -1.0944 | 0.01124 | -0.0408 | -97.3665
-12.5 | -1.063 | 0.0108 | -0.0368 | -98.4259
-12 | -1.0188 | 0.01035 | -0.0352 | -98.4348
-11.5 | -0.9719 | 0.00995 | -0.0341 | -97.6784
-11 | -0.9233 | 0.00955 | -0.0333 | -96.6806
-10.5 | -0.8733 | 0.00919 | -0.0327 | -95.0272
-10 | -0.8222 | 0.00883 | -0.0323 | -93.1144
-8.5 | -0.6632 | 0.00787 | -0.032 | -84.2694
-8 | -0.6088 | 0.00756 | -0.0322 | -80.5291
-7.5 | -0.554 | 0.00725 | -0.0324 | -76.4138
-7 | -0.5019 | 0.00674 | -0.0321 | -74.4659
-6.5 | -0.4456 | 0.00651 | -0.0326 | -68.4485
-6 | -0.3879 | 0.00632 | -0.0334 | -61.3766
-5.5 | -0.3301 | 0.00613 | -0.0341 | -53.8499
-5 | -0.2718 | 0.00598 | -0.0349 | -45.4515
-4.5 | -0.2133 | 0.00586 | -0.0359 | -36.3993
-4 | -0.1546 | 0.00571 | -0.0368 | -27.0753
-3.5 | -0.0955 | 0.00561 | -0.0378 | -17.0232
-3 | -0.0366 | 0.00551 | -0.0388 | -6.6425
-2.5 | 0.0229 | 0.00541 | -0.0399 | 4.2329
-2 | 0.0821 | 0.00532 | -0.041 | 15.4323
-1.5 | 0.1412 | 0.00522 | -0.0421 | 27.0498
-1 | 0.2001 | 0.00505 | -0.0431 | 39.6238
-0.5 | 0.258 | 0.00486 | -0.0441 | 53.0864
0 | 0.3166 | 0.00465 | -0.0451 | 68.086
0.5 | 0.3688 | 0.00371 | -0.0455 | 99.407
1 | 0.4278 | 0.00369 | -0.0466 | 115.935
1.5 | 0.4872 | 0.00377 | -0.0478 | 129.2308
2 | 0.5464 | 0.00392 | -0.049 | 139.3878
2.5 | 0.6046 | 0.00411 | -0.0501 | 147.1046
3 | 0.6612 | 0.00441 | -0.0509 | 149.932
3.5 | 0.7181 | 0.00466 | -0.0517 | 154.0987
4 | 0.7727 | 0.00503 | -0.0522 | 153.6183
4.5 | 0.8268 | 0.00538 | -0.0526 | 153.6803
5 | 0.8798 | 0.00575 | -0.0528 | 153.0087
5.5 | 0.9257 | 0.00642 | -0.0518 | 144.19
6 | 0.9693 | 0.00706 | -0.0503 | 137.2946
6.5 | 1.0161 | 0.00749 | -0.0494 | 135.6609
7 | 1.0584 | 0.00797 | -0.0477 | 132.798
7.5 | 1.0878 | 0.0085 | -0.0435 | 127.9765
8 | 1.1064 | 0.00913 | -0.0373 | 121.1829
8.5 | 1.1252 | 0.01008 | -0.0319 | 111.627
9 | 1.1465 | 0.01114 | -0.0275 | 102.9174
9.5 | 1.1744 | 0.01212 | -0.0243 | 96.8977
10 | 1.2036 | 0.01313 | -0.0215 | 91.6679
10.5 | 1.2321 | 0.01425 | -0.0189 | 86.4632
11 | 1.2607 | 0.01543 | -0.0165 | 81.7045
11.5 | 1.2886 | 0.0167 | -0.0142 | 77.1617
12 | 1.3157 | 0.01807 | -0.0119 | 72.8113
12.5 | 1.3419 | 0.01955 | -0.0098 | 68.6394
13 | 1.3696 | 0.02102 | -0.0079 | 65.157
13.5 | 1.3965 | 0.0226 | -0.0062 | 61.792
14 | 1.4201 | 0.02441 | -0.0043 | 58.177
14.5 | 1.4428 | 0.02633 | -0.0025 | 54.7968
15.5 | 1.5188 | 0.03059 | -0.0059 | 49.6502
16 | 1.5523 | 0.03317 | -0.0073 | 46.7983
16.5 | 1.5911 | 0.03608 | -0.0104 | 44.0992
17 | 1.6305 | 0.03897 | -0.0135 | 41.8399
17.5 | 1.6555 | 0.04226 | -0.0146 | 39.1742
18 | 1.6718 | 0.04537 | -0.0138 | 36.8481
18.5 | 1.686 | 0.04875 | -0.0131 | 34.5846
19 | 1.6987 | 0.05232 | -0.0124 | 32.4675
19.5 | 1.7115 | 0.05583 | -0.0119 | 30.6556
20 | 1.7219 | 0.05962 | -0.0113 | 28.8812

## 147. Re 20M Mach 0.10 (1)
BIGFOIL.COM POLAR EXPORT
NACA65-519 a=0.0
NACA65-519 a=0.0 |  |  |  | Cl Max: | 1.65 | at alpha= | 14.5 | deg
JavaFoil+Calcfoil stall+Eppler ext transition |  |  |  | L/D Max: | 119.686 | at alpha= | 6 | deg
Re: | 20000000 |  |  | Cd Min: | 0.00509 | at alpha= | -1 | deg
Mach: | 0.1 |  |  | Cl=0 at alpha= | -2.5323 | deg
|  |  |  | @ Cl=0.1, Cd= | 0.0062719
|  |  |  | @ Cl=0.4, Cd= | 0.0055386
|  |  |  | @ Cl=0.6, Cd= | 0.0059886
alpha (deg) | Cl | Cd | Cm | Cl/Cd
-18 | -0.68 | 0.12371 | -0.004 | -5.499
-17.5 | -0.702 | 0.11346 | -0.005 | -6.191
-17 | -0.717 | 0.11325 | -0.005 | -6.329
-16.5 | -0.734 | 0.10682 | -0.006 | -6.868
-16 | -0.749 | 0.09979 | -0.006 | -7.511
-15.5 | -0.769 | 0.08802 | -0.007 | -8.731
-15 | -0.866 | 0.03102 | -0.01 | -27.911
-14.5 | -0.893 | 0.02264 | -0.012 | -39.443
-14 | -0.901 | 0.02077 | -0.012 | -43.374
-13.5 | -0.913 | 0.01706 | -0.013 | -53.493
-13 | -0.918 | 0.01453 | -0.014 | -63.187
-12.5 | -0.914 | 0.0134 | -0.015 | -68.166
-12 | -0.903 | 0.01259 | -0.016 | -71.711
-11.5 | -0.89 | 0.01139 | -0.017 | -78.183
-11 | -0.87 | 0.01059 | -0.018 | -82.188
-10.5 | -0.844 | 0.01006 | -0.019 | -83.939
-10 | -0.813 | 0.00962 | -0.02 | -84.501
-9.5 | -0.778 | 0.00887 | -0.021 | -87.753
-9 | -0.74 | 0.00893 | -0.022 | -82.908
-8.5 | -0.695 | 0.00852 | -0.023 | -81.554
-8 | -0.646 | 0.00827 | -0.024 | -78.146
-7.5 | -0.595 | 0.00798 | -0.025 | -74.612
-7 | -0.541 | 0.00771 | -0.026 | -70.171
-6.5 | -0.485 | 0.00746 | -0.027 | -64.998
-6 | -0.427 | 0.00729 | -0.028 | -58.473
-5.5 | -0.367 | 0.00682 | -0.029 | -53.73
-5 | -0.306 | 0.00667 | -0.03 | -45.857
-4.5 | -0.245 | 0.00656 | -0.031 | -37.312
-4 | -0.183 | 0.00646 | -0.032 | -28.334
-3.5 | -0.121 | 0.00635 | -0.033 | -19.033
-3 | -0.058 | 0.00628 | -0.034 | -9.308
-2.5 | 0.004 | 0.00618 | -0.035 | 0.677
-2 | 0.067 | 0.00623 | -0.036 | 10.746
-1.5 | 0.13 | 0.00631 | -0.037 | 20.631
-1 | 0.193 | 0.00509 | -0.038 | 37.913
-0.5 | 0.256 | 0.00518 | -0.039 | 49.435
0 | 0.319 | 0.00538 | -0.04 | 59.298
0.5 | 0.382 | 0.00547 | -0.041 | 69.798
1 | 0.445 | 0.00571 | -0.042 | 77.866
1.5 | 0.508 | 0.00597 | -0.043 | 85.06
2 | 0.57 | 0.00618 | -0.044 | 92.271
2.5 | 0.628 | 0.00581 | -0.045 | 108.089
3 | 0.688 | 0.00656 | -0.046 | 104.823
3.5 | 0.748 | 0.00685 | -0.047 | 109.159
4 | 0.808 | 0.00719 | -0.048 | 112.363
4.5 | 0.867 | 0.00752 | -0.049 | 115.291
5 | 0.926 | 0.00787 | -0.05 | 117.603
5.5 | 0.985 | 0.00827 | -0.051 | 119.063
6 | 1.043 | 0.00871 | -0.052 | 119.686
6.5 | 1.098 | 0.00924 | -0.053 | 118.889
7 | 1.153 | 0.00986 | -0.054 | 116.853
7.5 | 1.206 | 0.01042 | -0.054 | 115.721
8 | 1.257 | 0.01165 | -0.055 | 107.853
8.5 | 1.306 | 0.01229 | -0.056 | 106.239
9 | 1.353 | 0.01287 | -0.057 | 105.155
9.5 | 1.398 | 0.01351 | -0.058 | 103.447
10 | 1.44 | 0.0142 | -0.059 | 101.455
10.5 | 1.48 | 0.0149 | -0.06 | 99.304
11 | 1.516 | 0.01573 | -0.061 | 96.399
11.5 | 1.55 | 0.01655 | -0.061 | 93.617
12 | 1.579 | 0.0175 | -0.062 | 90.247
12.5 | 1.604 | 0.01849 | -0.063 | 86.752
13 | 1.623 | 0.01953 | -0.064 | 83.1
13.5 | 1.637 | 0.02061 | -0.065 | 79.407
14 | 1.646 | 0.02188 | -0.066 | 75.218
14.5 | 1.65 | 0.02309 | -0.066 | 71.471
15 | 1.65 | 0.02439 | -0.067 | 67.639
15.5 | 1.642 | 0.02597 | -0.068 | 63.216
16 | 1.627 | 0.02763 | -0.069 | 58.891
16.5 | 1.607 | 0.02972 | -0.069 | 54.077
17 | 1.582 | 0.03182 | -0.07 | 49.723
17.5 | 1.554 | 0.03367 | -0.071 | 46.159
18 | 1.521 | 0.03639 | -0.071 | 41.806
18.5 | 1.485 | 0.03891 | -0.072 | 38.171
19 | 1.447 | 0.04148 | -0.072 | 34.876
19.5 | 1.405 | 0.04485 | -0.073 | 31.325

## 148. Re 20M Mach 0.10 (2)
BIGFOIL.COM POLAR EXPORT
NACA65-519 a=0.0
NACA65-519 a=0.0 |  |  |  | Cl Max: | 1.7125 | at alpha= | 20 | deg
XFOIL ncrit=9 |  |  |  | L/D Max: | 155.15 | at alpha= | 3.5 | deg
Re: | 20000000 |  |  | Cd Min: | 0.06253 | at alpha= | 20 | deg
Mach: | 0.1 |  |  | Cl=0 at alpha= | -2.6957 | deg
|  |  |  | @ Cl=0.1, Cd= | 0.0052914
|  |  |  | @ Cl=0.4, Cd= | 0.0036952
|  |  |  | @ Cl=0.6, Cd= | 0.0040815
alpha (deg) | Cl | Cd | Cm | Cl/Cd
-20 | -1.4476 | 0.03304 | -0.0782 | -43.8136
-19 | -1.423 | 0.02719 | -0.0752 | -52.3354
-18.5 | -1.4021 | 0.02509 | -0.0736 | -55.8828
-18 | -1.379 | 0.02325 | -0.0718 | -59.3118
-17.5 | -1.3611 | 0.02116 | -0.0692 | -64.3242
-17 | -1.3291 | 0.02 | -0.0676 | -66.455
-16.5 | -1.3064 | 0.01833 | -0.0648 | -71.2711
-16 | -1.2754 | 0.01719 | -0.0627 | -74.1943
-15.5 | -1.2467 | 0.01599 | -0.06 | -77.9675
-15 | -1.2206 | 0.01471 | -0.0568 | -82.9776
-14.5 | -1.1867 | 0.01388 | -0.0542 | -85.4971
-14 | -1.16 | 0.01278 | -0.0505 | -90.7668
-13.5 | -1.1254 | 0.01211 | -0.0476 | -92.9315
-13 | -1.0932 | 0.01145 | -0.0441 | -95.476
-12.5 | -1.063 | 0.01092 | -0.0397 | -97.3443
-12 | -1.023 | 0.0105 | -0.0371 | -97.4286
-11.5 | -0.9766 | 0.01006 | -0.0358 | -97.0775
-11 | -0.9281 | 0.00965 | -0.0347 | -96.1762
-10.5 | -0.878 | 0.00928 | -0.034 | -94.6121
-8.5 | -0.667 | 0.00792 | -0.0328 | -84.2172
-8 | -0.6122 | 0.00761 | -0.0328 | -80.4468
-7.5 | -0.5572 | 0.00729 | -0.033 | -76.4335
-7 | -0.5034 | 0.00687 | -0.0329 | -73.2751
-6.5 | -0.4481 | 0.00653 | -0.0331 | -68.6217
-6 | -0.3901 | 0.00634 | -0.0338 | -61.53
-5.5 | -0.3318 | 0.00615 | -0.0345 | -53.9512
-5 | -0.2732 | 0.006 | -0.0353 | -45.5333
-4.5 | -0.2143 | 0.00587 | -0.0362 | -36.5077
-4 | -0.1552 | 0.00572 | -0.0371 | -27.1329
-3.5 | -0.0957 | 0.00561 | -0.0381 | -17.0588
-3 | -0.0364 | 0.00552 | -0.0391 | -6.5942
-2.5 | 0.0234 | 0.00541 | -0.0402 | 4.3253
-2 | 0.083 | 0.00532 | -0.0413 | 15.6015
-1.5 | 0.1425 | 0.00522 | -0.0424 | 27.2989
-1 | 0.2017 | 0.00506 | -0.0434 | 39.8617
-0.5 | 0.26 | 0.00486 | -0.0444 | 53.4979
0 | 0.3189 | 0.00465 | -0.0454 | 68.5806
0.5 | 0.3713 | 0.0037 | -0.0457 | 100.3514
1 | 0.4308 | 0.00369 | -0.0469 | 116.748
1.5 | 0.4906 | 0.00377 | -0.0481 | 130.1326
2 | 0.5502 | 0.00392 | -0.0493 | 140.3571
2.5 | 0.6088 | 0.00411 | -0.0504 | 148.1265
3 | 0.6656 | 0.00441 | -0.0512 | 150.9297
3.5 | 0.723 | 0.00466 | -0.052 | 155.1502
4 | 0.7779 | 0.00504 | -0.0525 | 154.3452
5.5 | 0.9311 | 0.00644 | -0.0518 | 144.5807
6 | 0.9748 | 0.00708 | -0.0503 | 137.6836
6.5 | 1.0207 | 0.00754 | -0.0491 | 135.3714
7 | 1.0624 | 0.00802 | -0.0472 | 132.4688
7.5 | 1.0853 | 0.00857 | -0.0415 | 126.6394
8 | 1.1051 | 0.00928 | -0.0358 | 119.0841
8.5 | 1.1251 | 0.01027 | -0.0307 | 109.5521
9 | 1.1465 | 0.01138 | -0.0262 | 100.7469
9.5 | 1.173 | 0.01247 | -0.0228 | 94.0658
10 | 1.2028 | 0.01351 | -0.0202 | 89.0303
10.5 | 1.2318 | 0.01465 | -0.0176 | 84.0819
11 | 1.2606 | 0.01588 | -0.0151 | 79.3829
11.5 | 1.2888 | 0.01719 | -0.0128 | 74.9738
12 | 1.3154 | 0.01862 | -0.0105 | 70.6445
12.5 | 1.3418 | 0.02016 | -0.0084 | 66.5575
13 | 1.3688 | 0.02175 | -0.0065 | 62.9333
13.5 | 1.3941 | 0.02351 | -0.0046 | 59.2982
14 | 1.4174 | 0.02541 | -0.0027 | 55.7812
14.5 | 1.4416 | 0.02731 | -0.0009 | 52.7865
15 | 1.4616 | 0.029 | 0.0018 | 50.4
15.5 | 1.565 | 0.03244 | -0.0147 | 48.2429
17 | 1.6302 | 0.04043 | -0.012 | 40.3215
17.5 | 1.6519 | 0.04414 | -0.0129 | 37.4241
18 | 1.6673 | 0.0474 | -0.0121 | 35.1751
18.5 | 1.683 | 0.05072 | -0.0114 | 33.1822
19 | 1.6971 | 0.05417 | -0.0107 | 31.3291
19.5 | 1.7073 | 0.05807 | -0.0101 | 29.4007
20 | 1.7125 | 0.06253 | -0.0095 | 27.3869

## 149. Re 20M Mach 0.25 (1)
BIGFOIL.COM POLAR EXPORT
NACA65-519 a=0.0
NACA65-519 a=0.0 |  |  |  | Cl Max: | 1.601 | at alpha= | 13 | deg
JavaFoil+Calcfoil stall+Eppler ext transition |  |  |  | L/D Max: | 116.85 | at alpha= | 6 | deg
Re: | 20000000 |  |  | Cd Min: | 0.00516 | at alpha= | -1 | deg
Mach: | 0.25 |  |  | Cl=0 at alpha= | -2.5312 | deg
|  |  |  | @ Cl=0.1, Cd= | 0.0063248
|  |  |  | @ Cl=0.4, Cd= | 0.0055945
|  |  |  | @ Cl=0.6, Cd= | 0.0059361
alpha (deg) | Cl | Cd | Cm | Cl/Cd
-16.5 | -0.423 | 0.11934 | -0.005 | -3.544
-16 | -0.473 | 0.11222 | -0.006 | -4.219
-15.5 | -0.521 | 0.10543 | -0.006 | -4.937
-15 | -0.563 | 0.09896 | -0.007 | -5.69
-14.5 | -0.601 | 0.09249 | -0.007 | -6.497
-14 | -0.634 | 0.08573 | -0.008 | -7.397
-13.5 | -0.663 | 0.07827 | -0.009 | -8.472
-13 | -0.692 | 0.06731 | -0.011 | -10.277
-12.5 | -0.782 | 0.02549 | -0.015 | -30.672
-12 | -0.827 | 0.01465 | -0.017 | -56.423
-11.5 | -0.833 | 0.01316 | -0.018 | -63.269
-11 | -0.832 | 0.01179 | -0.019 | -70.559
-10.5 | -0.82 | 0.01093 | -0.02 | -74.992
-10 | -0.8 | 0.01028 | -0.021 | -77.839
-9.5 | -0.773 | 0.00974 | -0.022 | -79.317
-9 | -0.739 | 0.00845 | -0.023 | -87.416
-8.5 | -0.702 | 0.00896 | -0.024 | -78.414
-8 | -0.656 | 0.00857 | -0.025 | -76.571
-7.5 | -0.606 | 0.00821 | -0.026 | -73.822
-7 | -0.553 | 0.00799 | -0.027 | -69.131
-6.5 | -0.496 | 0.00775 | -0.028 | -64.036
-6 | -0.437 | 0.00748 | -0.029 | -58.451
-5.5 | -0.376 | 0.00699 | -0.03 | -53.822
-5 | -0.314 | 0.00678 | -0.031 | -46.318
-4.5 | -0.251 | 0.00667 | -0.032 | -37.62
-4 | -0.188 | 0.00654 | -0.033 | -28.717
-3.5 | -0.124 | 0.00645 | -0.034 | -19.245
-3 | -0.06 | 0.00633 | -0.035 | -9.486
-2.5 | 0.004 | 0.00628 | -0.036 | 0.684
-2 | 0.069 | 0.00632 | -0.037 | 10.881
-1.5 | 0.134 | 0.00633 | -0.038 | 21.123
-1 | 0.198 | 0.00516 | -0.039 | 38.483
-0.5 | 0.263 | 0.00525 | -0.04 | 50.126
0 | 0.328 | 0.00543 | -0.041 | 60.334
0.5 | 0.392 | 0.00556 | -0.042 | 70.553
1 | 0.457 | 0.00584 | -0.043 | 78.201
1.5 | 0.522 | 0.00609 | -0.045 | 85.581
2 | 0.584 | 0.00573 | -0.045 | 101.861
2.5 | 0.643 | 0.00649 | -0.046 | 99.041
3 | 0.705 | 0.00677 | -0.047 | 104.092
3.5 | 0.766 | 0.00707 | -0.048 | 108.347
4 | 0.827 | 0.00743 | -0.049 | 111.421
4.5 | 0.888 | 0.00781 | -0.05 | 113.681
5 | 0.949 | 0.0082 | -0.051 | 115.662
5.5 | 1.008 | 0.00864 | -0.052 | 116.769
6 | 1.068 | 0.00914 | -0.053 | 116.85
6.5 | 1.124 | 0.00974 | -0.054 | 115.445
7 | 1.179 | 0.01042 | -0.055 | 113.194
7.5 | 1.232 | 0.01169 | -0.056 | 105.362
8 | 1.284 | 0.01244 | -0.057 | 103.227
8.5 | 1.333 | 0.01309 | -0.058 | 101.842
9 | 1.379 | 0.01376 | -0.058 | 100.247
9.5 | 1.423 | 0.01449 | -0.059 | 98.163
10 | 1.463 | 0.01527 | -0.06 | 95.805
10.5 | 1.499 | 0.01608 | -0.061 | 93.183
11 | 1.53 | 0.01707 | -0.062 | 89.635
11.5 | 1.557 | 0.01806 | -0.063 | 86.222
12 | 1.58 | 0.01917 | -0.064 | 82.417
12.5 | 1.595 | 0.02035 | -0.065 | 78.37
13 | 1.601 | 0.02158 | -0.065 | 74.164
13.5 | 1.599 | 0.0229 | -0.066 | 69.823
14 | 1.59 | 0.02442 | -0.067 | 65.102
14.5 | 1.573 | 0.02595 | -0.068 | 60.636
15 | 1.549 | 0.02782 | -0.069 | 55.659
15.5 | 1.512 | 0.03014 | -0.069 | 50.166
16 | 1.464 | 0.03234 | -0.07 | 45.254
16.5 | 1.406 | 0.03559 | -0.07 | 39.506
17 | 1.342 | 0.03826 | -0.071 | 35.079
17.5 | 1.27 | 0.0419 | -0.072 | 30.299
18 | 1.19 | 0.04644 | -0.072 | 25.631

## 150. Re 20M Mach 0.25 (2)
BIGFOIL.COM POLAR EXPORT
NACA65-519 a=0.0
NACA65-519 a=0.0 |  |  |  | Cl Max: | 1.6744 | at alpha= | 20 | deg
XFOIL ncrit=9 |  |  |  | L/D Max: | 161.198 | at alpha= | 4 | deg
Re: | 20000000 |  |  | Cd Min: | 0.07663 | at alpha= | 20 | deg
Mach: | 0.25 |  |  | Cl=0 at alpha= | -2.7136 | deg
|  |  |  | @ Cl=0.1, Cd= | 0.0053426
|  |  |  | @ Cl=0.4, Cd= | 0.0036954
|  |  |  | @ Cl=0.6, Cd= | 0.0040528
alpha (deg) | Cl | Cd | Cm | Cl/Cd
-20 | -1.2458 | 0.06262 | -0.0874 | -19.8946
-19.5 | -1.2538 | 0.05526 | -0.0904 | -22.6891
-19 | -1.3029 | 0.04494 | -0.0931 | -28.992
-18.5 | -1.3112 | 0.03915 | -0.0931 | -33.4917
-18 | -1.3152 | 0.03421 | -0.092 | -38.4449
-17.5 | -1.3199 | 0.02963 | -0.0899 | -44.5461
-17 | -1.2844 | 0.02808 | -0.0883 | -45.7407
-16.5 | -1.2882 | 0.02409 | -0.0847 | -53.4745
-16 | -1.2558 | 0.02254 | -0.0824 | -55.7143
-15.5 | -1.2384 | 0.02017 | -0.0788 | -61.3981
-15 | -1.2187 | 0.01802 | -0.0748 | -67.6304
-14.5 | -1.1868 | 0.01667 | -0.0716 | -71.1938
-14 | -1.1587 | 0.01517 | -0.0678 | -76.381
-13.5 | -1.1226 | 0.01418 | -0.0645 | -79.1678
-13 | -1.093 | 0.01294 | -0.0603 | -84.4668
-12.5 | -1.0547 | 0.01219 | -0.0569 | -86.5217
-12 | -1.0164 | 0.01153 | -0.0534 | -88.1526
-11.5 | -0.9865 | 0.01073 | -0.0482 | -91.9385
-11 | -0.95 | 0.01026 | -0.0438 | -92.5926
-10.5 | -0.9011 | 0.0098 | -0.0417 | -91.949
-10 | -0.85 | 0.00934 | -0.0401 | -91.0064
-9.5 | -0.797 | 0.00893 | -0.0389 | -89.2497
-8 | -0.6306 | 0.00785 | -0.0368 | -80.3312
-7.5 | -0.5738 | 0.00751 | -0.0364 | -76.4048
-7 | -0.516 | 0.00722 | -0.0363 | -71.4681
-6.5 | -0.4616 | 0.00669 | -0.0357 | -68.9985
-6 | -0.402 | 0.00644 | -0.036 | -62.4224
-5.5 | -0.3413 | 0.00626 | -0.0366 | -54.5208
-5 | -0.2809 | 0.00608 | -0.0372 | -46.2007
-4.5 | -0.2197 | 0.00595 | -0.038 | -36.9244
-4 | -0.1584 | 0.00578 | -0.0389 | -27.4048
-3.5 | -0.0969 | 0.00566 | -0.0398 | -17.1201
-3 | -0.0354 | 0.00557 | -0.0408 | -6.3555
-2.5 | 0.0264 | 0.00545 | -0.0418 | 4.844
-2 | 0.0881 | 0.00536 | -0.0429 | 16.4366
-1.5 | 0.1498 | 0.00527 | -0.044 | 28.425
-1 | 0.211 | 0.00509 | -0.0451 | 41.4538
0 | 0.3319 | 0.00466 | -0.0471 | 71.2232
0.5 | 0.3856 | 0.0037 | -0.0473 | 104.2162
1 | 0.4476 | 0.00368 | -0.0486 | 121.6304
1.5 | 0.5097 | 0.00376 | -0.0499 | 135.5585
2 | 0.5711 | 0.00393 | -0.0511 | 145.3181
3.5 | 0.7499 | 0.00469 | -0.0536 | 159.8934
4 | 0.8076 | 0.00501 | -0.0542 | 161.1976
4.5 | 0.8613 | 0.00548 | -0.054 | 157.1715
5 | 0.916 | 0.00585 | -0.0539 | 156.5812
5.5 | 0.9601 | 0.00659 | -0.052 | 145.6904
6 | 1.0032 | 0.00721 | -0.0499 | 139.1401
6.5 | 1.0419 | 0.00781 | -0.0469 | 133.4059
7 | 1.0647 | 0.00829 | -0.0406 | 128.4318
7.5 | 1.0817 | 0.0092 | -0.0341 | 117.5761
8 | 1.1054 | 0.0102 | -0.0293 | 108.3725
8.5 | 1.1227 | 0.0116 | -0.0239 | 96.7845
9 | 1.1435 | 0.01305 | -0.0195 | 87.6245
9.5 | 1.1679 | 0.01451 | -0.0159 | 80.4893
10 | 1.1972 | 0.01583 | -0.0131 | 75.6286
10.5 | 1.2252 | 0.01731 | -0.0103 | 70.7799
11 | 1.2532 | 0.01886 | -0.0077 | 66.4475
11.5 | 1.2816 | 0.02049 | -0.0053 | 62.5476
12 | 1.3078 | 0.02231 | -0.0029 | 58.6195
12.5 | 1.3358 | 0.02414 | -0.0009 | 55.3355
13 | 1.3634 | 0.02605 | 0.0011 | 52.3378
13.5 | 1.39 | 0.02808 | 0.0029 | 49.5014
14 | 1.4135 | 0.03039 | 0.0049 | 46.512
14.5 | 1.4371 | 0.03274 | 0.0067 | 43.8943
15 | 1.463 | 0.03525 | 0.0076 | 41.5035
15.5 | 1.5674 | 0.03935 | -0.0083 | 39.8323
16 | 1.5476 | 0.04171 | 0.0015 | 37.1038
16.5 | 1.5804 | 0.04568 | -0.001 | 34.5972
17 | 1.6141 | 0.04961 | -0.0035 | 32.5358
17.5 | 1.637 | 0.05379 | -0.0045 | 30.4332
18 | 1.6515 | 0.05756 | -0.0036 | 28.6918
18.5 | 1.6621 | 0.0618 | -0.0027 | 26.8948
19 | 1.6661 | 0.06668 | -0.0019 | 24.9865
19.5 | 1.6736 | 0.07133 | -0.0013 | 23.4628
20 | 1.6744 | 0.07663 | -0.0008 | 21.8505

## 151. Re 20M Mach 0.50 (1)
BIGFOIL.COM POLAR EXPORT
NACA65-519 a=0.0
NACA65-519 a=0.0 |  |  |  | Cl Max: | 1.466 | at alpha= | 9.5 | deg
JavaFoil+Calcfoil stall+Eppler ext transition |  |  |  | L/D Max: | 104.969 | at alpha= | 5 | deg
Re: | 20000000 |  |  | Cd Min: | 0.0055 | at alpha= | -1 | deg
Mach: | 0.5 |  |  | Cl=0 at alpha= | -2.5347 | deg
|  |  |  | @ Cl=0.1, Cd= | 0.0066663
|  |  |  | @ Cl=0.4, Cd= | 0.0059665
|  |  |  | @ Cl=0.6, Cd= | 0.0067831
alpha (deg) | Cl | Cd | Cm | Cl/Cd
-20 | -0.998 | 0.18533 | -0.003 | -5.384
-19.5 | -0.969 | 0.18027 | -0.003 | -5.376
-19 | -0.941 | 0.16803 | -0.003 | -5.598
-18.5 | -0.914 | 0.15807 | -0.004 | -5.783
-18 | -0.885 | 0.15063 | -0.004 | -5.875
-17.5 | -0.856 | 0.14291 | -0.005 | -5.993
-17 | -0.827 | 0.14087 | -0.005 | -5.872
-16.5 | -0.799 | 0.13155 | -0.006 | -6.076
-16 | -0.771 | 0.12663 | -0.006 | -6.089
-15.5 | -0.744 | 0.11068 | -0.007 | -6.726
-15 | -0.714 | 0.10943 | -0.007 | -6.524
-14.5 | -0.687 | 0.10012 | -0.008 | -6.859
-14 | -0.66 | 0.09116 | -0.009 | -7.242
-13.5 | -0.636 | 0.08094 | -0.01 | -7.863
-13 | -0.633 | 0.05612 | -0.013 | -11.282
-12.5 | -0.571 | 0.08457 | -0.01 | -6.751
-12 | -0.544 | 0.07661 | -0.011 | -7.099
-11.5 | -0.58 | 0.02768 | -0.018 | -20.951
-11 | -0.573 | 0.01689 | -0.02 | -33.909
-10.5 | -0.55 | 0.01318 | -0.022 | -41.762
-10 | -0.518 | 0.01217 | -0.023 | -42.597
-9.5 | -0.398 | 0.07157 | -0.011 | -5.565
-9 | -0.371 | 0.0593 | -0.013 | -6.248
-8.5 | -0.343 | 0.05304 | -0.014 | -6.467
-8 | -0.574 | 0.01175 | -0.027 | -48.852
-7.5 | -0.603 | 0.0102 | -0.028 | -59.141
-7 | -0.578 | 0.00943 | -0.03 | -61.266
-6.5 | -0.533 | 0.00886 | -0.031 | -60.167
-6 | -0.476 | 0.00806 | -0.032 | -59.046
-5.5 | -0.414 | 0.00815 | -0.033 | -50.848
-5 | -0.347 | 0.00752 | -0.035 | -46.178
-4.5 | -0.279 | 0.00723 | -0.036 | -38.537
-4 | -0.209 | 0.00703 | -0.037 | -29.716
-3.5 | -0.138 | 0.00696 | -0.038 | -19.854
-3 | -0.067 | 0.00682 | -0.039 | -9.804
-2.5 | 0.005 | 0.00667 | -0.04 | 0.72
-2 | 0.077 | 0.00666 | -0.042 | 11.541
-1.5 | 0.15 | 0.00668 | -0.043 | 22.364
-1 | 0.222 | 0.0055 | -0.044 | 40.33
-0.5 | 0.294 | 0.00576 | -0.045 | 51.093
0 | 0.364 | 0.00586 | -0.046 | 62.137
0.5 | 0.435 | 0.00607 | -0.047 | 71.696
1 | 0.506 | 0.00635 | -0.048 | 79.622
1.5 | 0.576 | 0.00667 | -0.049 | 86.325
2 | 0.646 | 0.007 | -0.05 | 92.206
2.5 | 0.71 | 0.00741 | -0.051 | 95.819
3 | 0.778 | 0.00779 | -0.052 | 99.93
3.5 | 0.846 | 0.00825 | -0.053 | 102.469
4 | 0.913 | 0.00877 | -0.054 | 104.13
4.5 | 0.979 | 0.00936 | -0.055 | 104.652
5 | 1.046 | 0.00996 | -0.057 | 104.969
5.5 | 1.111 | 0.0106 | -0.058 | 104.835
6 | 1.175 | 0.01136 | -0.059 | 103.406
6.5 | 1.234 | 0.01246 | -0.06 | 99.075
7 | 1.291 | 0.01339 | -0.061 | 96.421
7.5 | 1.342 | 0.0153 | -0.061 | 87.697
8 | 1.39 | 0.01645 | -0.062 | 84.506
8.5 | 1.429 | 0.0176 | -0.063 | 81.174
9 | 1.456 | 0.01885 | -0.064 | 77.244
9.5 | 1.466 | 0.02024 | -0.065 | 72.423
10 | 1.447 | 0.02212 | -0.066 | 65.425
10.5 | 1.371 | 0.0244 | -0.067 | 56.169
11 | 0.899 | 0.02725 | -0.068 | 32.988
11.5 | 0.93 | 0.02835 | -0.069 | 32.807
12 | 0.959 | 0.03108 | -0.07 | 30.861
12.5 | 0.986 | 0.03597 | -0.07 | 27.402
13 | 1.019 | 0.03515 | -0.071 | 28.978
13.5 | 1.044 | 0.04039 | -0.072 | 25.858
14 | 1.063 | 0.04802 | -0.072 | 22.134
14.5 | 1.09 | 0.05292 | -0.072 | 20.597

## 152. Re 20M Mach 0.50 (2)
BIGFOIL.COM POLAR EXPORT
NACA65-519 a=0.0
NACA65-519 a=0.0 |  |  |  | Cl Max: | 1.4645 | at alpha= | 16 | deg
XFOIL ncrit=9 |  |  |  | L/D Max: | 179.424 | at alpha= | 3.5 | deg
Re: | 20000000 |  |  | Cd Min: | 0.16791 | at alpha= | 20 | deg
Mach: | 0.5 |  |  | Cl=0 at alpha= | -2.8038 | deg
|  |  |  | @ Cl=0.1, Cd= | 0.0055875
|  |  |  | @ Cl=0.4, Cd= | 0.0039558
|  |  |  | @ Cl=0.6, Cd= | 0.0038862
alpha (deg) | Cl | Cd | Cm | Cl/Cd
-14.5 | -0.4873 | 0.09481 | -0.0633 | -5.1398
-14 | -0.5107 | 0.08146 | -0.0727 | -6.2693
-13.5 | -0.547 | 0.06434 | -0.0846 | -8.5017
-13 | -0.5926 | 0.04864 | -0.095 | -12.1834
-12.5 | -0.6285 | 0.03668 | -0.1008 | -17.1347
-12 | -0.659 | 0.0273 | -0.1033 | -24.1392
-11.5 | -0.6912 | 0.01957 | -0.103 | -35.3194
-11 | -0.7255 | 0.01328 | -0.1001 | -54.631
-10.5 | -0.7407 | 0.00917 | -0.0954 | -80.7743
-10 | -0.7434 | 0.00624 | -0.0895 | -119.1346
-9.5 | -0.7981 | 0.0121 | -0.0842 | -65.9587
-9 | -0.7523 | 0.01095 | -0.078 | -68.7032
-8.5 | -0.7126 | 0.00987 | -0.0713 | -72.1986
-8 | -0.674 | 0.00908 | -0.0642 | -74.2291
-7.5 | -0.6303 | 0.00855 | -0.0578 | -73.7193
-7 | -0.5698 | 0.00807 | -0.0545 | -70.6072
-6.5 | -0.5066 | 0.00765 | -0.0519 | -66.2222
-6 | -0.4406 | 0.00731 | -0.0502 | -60.2736
-5.5 | -0.3794 | 0.00677 | -0.0481 | -56.0414
-5 | -0.3097 | 0.00651 | -0.0476 | -47.573
-4.5 | -0.2398 | 0.00628 | -0.0475 | -38.1847
-4 | -0.1693 | 0.00611 | -0.0477 | -27.7087
-3.5 | -0.0989 | 0.00595 | -0.0481 | -16.6218
-3 | -0.0279 | 0.00579 | -0.0488 | -4.8187
-2.5 | 0.0432 | 0.00566 | -0.0497 | 7.6325
-2 | 0.1137 | 0.00557 | -0.0506 | 20.4129
-1.5 | 0.1848 | 0.00546 | -0.0518 | 33.8462
-1 | 0.2553 | 0.00532 | -0.0529 | 47.9887
-0.5 | 0.3236 | 0.00509 | -0.0537 | 63.5756
0 | 0.3831 | 0.00402 | -0.0535 | 95.2985
0.5 | 0.4515 | 0.00376 | -0.0545 | 120.0798
1 | 0.5243 | 0.00377 | -0.0561 | 139.0716
1.5 | 0.5966 | 0.00388 | -0.0576 | 153.7629
2 | 0.6683 | 0.00401 | -0.0589 | 166.6584
2.5 | 0.7393 | 0.00418 | -0.06 | 176.866
3 | 0.8069 | 0.0045 | -0.0605 | 179.3111
3.5 | 0.872 | 0.00486 | -0.0604 | 179.4239
4 | 0.934 | 0.00528 | -0.0596 | 176.8939
4.5 | 0.9947 | 0.00569 | -0.0585 | 174.8155
5 | 1.0434 | 0.00629 | -0.0552 | 165.8824
5.5 | 1.0674 | 0.0069 | -0.0472 | 154.6957
6 | 1.0636 | 0.00844 | -0.0358 | 126.019
6.5 | 1.0777 | 0.01011 | -0.0284 | 106.5974
7 | 1.0912 | 0.01211 | -0.0215 | 90.1073
7.5 | 1.1018 | 0.01445 | -0.0149 | 76.2491
8 | 1.1133 | 0.01697 | -0.0089 | 65.604
8.5 | 1.1228 | 0.01976 | -0.0031 | 56.8219
9 | 1.1312 | 0.02289 | 0.0021 | 49.419
9.5 | 1.1431 | 0.02606 | 0.0066 | 43.8642
10.5 | 1.1984 | 0.03134 | 0.0126 | 38.2387
11 | 1.2282 | 0.03407 | 0.0152 | 36.0493
11.5 | 1.2585 | 0.03694 | 0.0176 | 34.0688
12 | 1.2869 | 0.04002 | 0.0199 | 32.1564
12.5 | 1.3167 | 0.04317 | 0.0221 | 30.5003
13 | 1.3485 | 0.04632 | 0.0241 | 29.1127
13.5 | 1.3746 | 0.05 | 0.026 | 27.492
14 | 1.3992 | 0.05398 | 0.0277 | 25.9207
14.5 | 1.4233 | 0.05818 | 0.0293 | 24.4637
15 | 1.4407 | 0.06305 | 0.0306 | 22.8501
16 | 1.4645 | 0.07752 | 0.0267 | 18.8919
16.5 | 1.4472 | 0.08703 | 0.0244 | 16.6287
17 | 1.4151 | 0.09544 | 0.0255 | 14.8271
17.5 | 1.3846 | 0.10642 | 0.0217 | 13.0107
18 | 1.3548 | 0.11811 | 0.0164 | 11.4707
18.5 | 1.3221 | 0.13073 | 0.0096 | 10.1132
19 | 1.2973 | 0.14284 | 0.0025 | 9.0822
19.5 | 1.2713 | 0.1555 | -0.0055 | 8.1756
20 | 1.2498 | 0.16791 | -0.0137 | 7.4433