## index
index | Re | Mach | Datasource
1 | 50000 | 0 | JavaFoil+Calcfoil stall+Eppler ext transition
2 | 50000 | 0 | XFOIL ncrit=9
3 | 50000 | 0.1 | JavaFoil+Calcfoil stall+Eppler ext transition
4 | 50000 | 0.1 | XFOIL ncrit=9
5 | 50000 | 0.25 | JavaFoil+Calcfoil stall+Eppler ext transition
6 | 50000 | 0.25 | XFOIL ncrit=9
7 | 50000 | 0.5 | JavaFoil+Calcfoil stall+Eppler ext transition
8 | 50000 | 0.5 | XFOIL ncrit=9
9 | 100000 | 0 | JavaFoil+Calcfoil stall+Eppler ext transition
10 | 100000 | 0 | XFOIL ncrit=9
11 | 100000 | 0.1 | JavaFoil+Calcfoil stall+Eppler ext transition
12 | 100000 | 0.1 | XFOIL ncrit=9
13 | 100000 | 0.25 | JavaFoil+Calcfoil stall+Eppler ext transition
14 | 100000 | 0.25 | XFOIL ncrit=9
15 | 100000 | 0.5 | JavaFoil+Calcfoil stall+Eppler ext transition
16 | 100000 | 0.5 | XFOIL ncrit=9
17 | 250000 | 0 | JavaFoil+Calcfoil stall+Eppler ext transition
18 | 250000 | 0 | XFOIL ncrit=9
19 | 250000 | 0.1 | JavaFoil+Calcfoil stall+Eppler ext transition
20 | 250000 | 0.1 | XFOIL ncrit=9
21 | 250000 | 0.25 | JavaFoil+Calcfoil stall+Eppler ext transition
22 | 250000 | 0.25 | XFOIL ncrit=9
23 | 250000 | 0.5 | JavaFoil+Calcfoil stall+Eppler ext transition
24 | 250000 | 0.5 | XFOIL ncrit=9
25 | 500000 | 0 | JavaFoil+Calcfoil stall+Eppler ext transition
26 | 500000 | 0 | XFOIL ncrit=9
27 | 500000 | 0.1 | JavaFoil+Calcfoil stall+Eppler ext transition
28 | 500000 | 0.1 | XFOIL ncrit=9
29 | 500000 | 0.25 | JavaFoil+Calcfoil stall+Eppler ext transition
30 | 500000 | 0.25 | XFOIL ncrit=9
31 | 500000 | 0.5 | JavaFoil+Calcfoil stall+Eppler ext transition
32 | 500000 | 0.5 | XFOIL ncrit=9
33 | 750000 | 0 | JavaFoil+Calcfoil stall+Eppler ext transition
34 | 750000 | 0 | XFOIL ncrit=9
35 | 750000 | 0.1 | JavaFoil+Calcfoil stall+Eppler ext transition
36 | 750000 | 0.1 | XFOIL ncrit=9
37 | 750000 | 0.25 | JavaFoil+Calcfoil stall+Eppler ext transition
38 | 750000 | 0.25 | XFOIL ncrit=9
39 | 750000 | 0.5 | JavaFoil+Calcfoil stall+Eppler ext transition
40 | 750000 | 0.5 | XFOIL ncrit=9
41 | 1000000 | 0 | JavaFoil+Calcfoil stall+Eppler ext transition
42 | 1000000 | 0 | XFOIL ncrit=9
43 | 1000000 | 0.1 | JavaFoil+Calcfoil stall+Eppler ext transition
44 | 1000000 | 0.1 | XFOIL ncrit=9
45 | 1000000 | 0.25 | JavaFoil+Calcfoil stall+Eppler ext transition
46 | 1000000 | 0.25 | XFOIL ncrit=9
47 | 1000000 | 0.5 | JavaFoil+Calcfoil stall+Eppler ext transition
48 | 1000000 | 0.5 | XFOIL ncrit=9
49 | 2000000 | 0 | JavaFoil+Calcfoil stall+Eppler ext transition
50 | 2000000 | 0 | XFOIL ncrit=9
51 | 2000000 | 0.1 | JavaFoil+Calcfoil stall+Eppler ext transition
52 | 2000000 | 0.1 | XFOIL ncrit=9
53 | 2000000 | 0.25 | JavaFoil+Calcfoil stall+Eppler ext transition
54 | 2000000 | 0.25 | XFOIL ncrit=9
55 | 2000000 | 0.5 | JavaFoil+Calcfoil stall+Eppler ext transition
56 | 2000000 | 0.5 | XFOIL ncrit=9
57 | 3000000 | 0 | JavaFoil+Calcfoil stall+Eppler ext transition
58 | 3000000 | 0 | XFOIL ncrit=9
59 | 3000000 | 0.1 | JavaFoil+Calcfoil stall+Eppler ext transition
60 | 3000000 | 0.1 | XFOIL ncrit=9
61 | 3000000 | 0.25 | JavaFoil+Calcfoil stall+Eppler ext transition
62 | 3000000 | 0.25 | XFOIL ncrit=9
63 | 3000000 | 0.5 | JavaFoil+Calcfoil stall+Eppler ext transition
64 | 3000000 | 0.5 | XFOIL ncrit=9
65 | 4000000 | 0 | JavaFoil+Calcfoil stall+Eppler ext transition
66 | 4000000 | 0 | XFOIL ncrit=9
67 | 4000000 | 0.1 | JavaFoil+Calcfoil stall+Eppler ext transition
68 | 4000000 | 0.1 | XFOIL ncrit=9
69 | 4000000 | 0.25 | JavaFoil+Calcfoil stall+Eppler ext transition
70 | 4000000 | 0.25 | XFOIL ncrit=9
71 | 4000000 | 0.5 | JavaFoil+Calcfoil stall+Eppler ext transition
72 | 4000000 | 0.5 | XFOIL ncrit=9
73 | 5000000 | 0 | JavaFoil+Calcfoil stall+Eppler ext transition
74 | 5000000 | 0 | XFOIL ncrit=9
75 | 5000000 | 0.1 | JavaFoil+Calcfoil stall+Eppler ext transition
76 | 5000000 | 0.1 | XFOIL ncrit=9
77 | 5000000 | 0.25 | JavaFoil+Calcfoil stall+Eppler ext transition
78 | 5000000 | 0.25 | XFOIL ncrit=9
79 | 5000000 | 0.5 | JavaFoil+Calcfoil stall+Eppler ext transition
80 | 5000000 | 0.5 | XFOIL ncrit=9
81 | 6000000 | 0 | JavaFoil+Calcfoil stall+Eppler ext transition
82 | 6000000 | 0 | XFOIL ncrit=9
83 | 6000000 | 0.1 | JavaFoil+Calcfoil stall+Eppler ext transition
84 | 6000000 | 0.1 | XFOIL ncrit=9
85 | 6000000 | 0.25 | JavaFoil+Calcfoil stall+Eppler ext transition
86 | 6000000 | 0.25 | XFOIL ncrit=9
87 | 6000000 | 0.5 | JavaFoil+Calcfoil stall+Eppler ext transition
88 | 6000000 | 0.5 | XFOIL ncrit=9
89 | 7000000 | 0 | JavaFoil+Calcfoil stall+Eppler ext transition
90 | 7000000 | 0 | XFOIL ncrit=9
91 | 7000000 | 0.1 | JavaFoil+Calcfoil stall+Eppler ext transition
92 | 7000000 | 0.1 | XFOIL ncrit=9
93 | 7000000 | 0.25 | JavaFoil+Calcfoil stall+Eppler ext transition
94 | 7000000 | 0.25 | XFOIL ncrit=9
95 | 7000000 | 0.5 | JavaFoil+Calcfoil stall+Eppler ext transition
96 | 7000000 | 0.5 | XFOIL ncrit=9
97 | 8000000 | 0 | JavaFoil+Calcfoil stall+Eppler ext transition
98 | 8000000 | 0 | XFOIL ncrit=9
99 | 8000000 | 0.1 | JavaFoil+Calcfoil stall+Eppler ext transition
100 | 8000000 | 0.1 | XFOIL ncrit=9
101 | 8000000 | 0.25 | JavaFoil+Calcfoil stall+Eppler ext transition
102 | 8000000 | 0.25 | XFOIL ncrit=9
103 | 8000000 | 0.5 | JavaFoil+Calcfoil stall+Eppler ext transition
104 | 8000000 | 0.5 | XFOIL ncrit=9
105 | 10000000 | 0 | JavaFoil+Calcfoil stall+Eppler ext transition
106 | 10000000 | 0 | XFOIL ncrit=9
107 | 10000000 | 0.1 | JavaFoil+Calcfoil stall+Eppler ext transition
108 | 10000000 | 0.1 | XFOIL ncrit=9
109 | 10000000 | 0.25 | JavaFoil+Calcfoil stall+Eppler ext transition
110 | 10000000 | 0.25 | XFOIL ncrit=9
111 | 10000000 | 0.5 | JavaFoil+Calcfoil stall+Eppler ext transition
112 | 10000000 | 0.5 | XFOIL ncrit=9
113 | 12000000 | 0 | JavaFoil+Calcfoil stall+Eppler ext transition
114 | 12000000 | 0 | XFOIL ncrit=9
115 | 12000000 | 0.1 | JavaFoil+Calcfoil stall+Eppler ext transition
116 | 12000000 | 0.1 | XFOIL ncrit=9
117 | 12000000 | 0.25 | JavaFoil+Calcfoil stall+Eppler ext transition
118 | 12000000 | 0.25 | XFOIL ncrit=9
119 | 12000000 | 0.5 | JavaFoil+Calcfoil stall+Eppler ext transition
120 | 12000000 | 0.5 | XFOIL ncrit=9
121 | 14000000 | 0 | JavaFoil+Calcfoil stall+Eppler ext transition
122 | 14000000 | 0 | XFOIL ncrit=9
123 | 14000000 | 0.1 | JavaFoil+Calcfoil stall+Eppler ext transition
124 | 14000000 | 0.1 | XFOIL ncrit=9
125 | 14000000 | 0.25 | JavaFoil+Calcfoil stall+Eppler ext transition
126 | 14000000 | 0.25 | XFOIL ncrit=9
127 | 14000000 | 0.5 | JavaFoil+Calcfoil stall+Eppler ext transition
128 | 14000000 | 0.5 | XFOIL ncrit=9
129 | 16000000 | 0 | JavaFoil+Calcfoil stall+Eppler ext transition
130 | 16000000 | 0 | XFOIL ncrit=9
131 | 16000000 | 0.1 | JavaFoil+Calcfoil stall+Eppler ext transition
132 | 16000000 | 0.1 | XFOIL ncrit=9
133 | 16000000 | 0.25 | JavaFoil+Calcfoil stall+Eppler ext transition
134 | 16000000 | 0.25 | XFOIL ncrit=9
135 | 16000000 | 0.5 | JavaFoil+Calcfoil stall+Eppler ext transition
136 | 16000000 | 0.5 | XFOIL ncrit=9
137 | 18000000 | 0 | JavaFoil+Calcfoil stall+Eppler ext transition
138 | 18000000 | 0 | XFOIL ncrit=9
139 | 18000000 | 0.1 | JavaFoil+Calcfoil stall+Eppler ext transition
140 | 18000000 | 0.1 | XFOIL ncrit=9
141 | 18000000 | 0.25 | JavaFoil+Calcfoil stall+Eppler ext transition
142 | 18000000 | 0.25 | XFOIL ncrit=9
143 | 18000000 | 0.5 | JavaFoil+Calcfoil stall+Eppler ext transition
144 | 18000000 | 0.5 | XFOIL ncrit=9
145 | 20000000 | 0 | JavaFoil+Calcfoil stall+Eppler ext transition
146 | 20000000 | 0 | XFOIL ncrit=9
147 | 20000000 | 0.1 | JavaFoil+Calcfoil stall+Eppler ext transition
148 | 20000000 | 0.1 | XFOIL ncrit=9
149 | 20000000 | 0.25 | JavaFoil+Calcfoil stall+Eppler ext transition
150 | 20000000 | 0.25 | XFOIL ncrit=9
151 | 20000000 | 0.5 | JavaFoil+Calcfoil stall+Eppler ext transition
152 | 20000000 | 0.5 | XFOIL ncrit=9

## 1. Re 50k Mach 0.00 (1)
BIGFOIL.COM POLAR EXPORT
GA 35-020
GA 35-020 |  |  |  | Cl Max: | 1.314 | at alpha= | 18 | deg
JavaFoil+Calcfoil stall+Eppler ext transition |  |  |  | L/D Max: | 27.592 | at alpha= | 8.5 | deg
Re: | 50000 |  |  | Cd Min: | 0.02244 | at alpha= | 0 | deg
Mach: | 0 |  |  | Cl=0 at alpha= | 0 | deg
|  |  |  | @ Cl=0.1, Cd= | 0.022812
|  |  |  | @ Cl=0.4, Cd= | 0.025171
|  |  |  | @ Cl=0.6, Cd= | 0.028015
alpha (deg) | Cl | Cd | Cm | Cl/Cd
-20 | -1.294 | 0.23559 | 0.014 | -5.493
-19.5 | -1.303 | 0.22493 | 0.015 | -5.792
-19 | -1.308 | 0.21277 | 0.014 | -6.147
-18.5 | -1.312 | 0.20077 | 0.014 | -6.535
-18 | -1.314 | 0.19225 | 0.014 | -6.836
-17.5 | -1.312 | 0.1793 | 0.014 | -7.32
-17 | -1.309 | 0.16747 | 0.014 | -7.817
-16.5 | -1.303 | 0.15814 | 0.014 | -8.24
-16 | -1.294 | 0.15072 | 0.013 | -8.586
-15.5 | -1.282 | 0.14236 | 0.013 | -9.006
-15 | -1.267 | 0.13386 | 0.013 | -9.467
-14.5 | -1.248 | 0.12838 | 0.012 | -9.724
-14 | -1.228 | 0.11966 | 0.012 | -10.265
-13.5 | -1.205 | 0.1129 | 0.011 | -10.673
-13 | -1.179 | 0.10624 | 0.011 | -11.1
-12.5 | -1.151 | 0.09996 | 0.011 | -11.519
-12 | -1.12 | 0.09367 | 0.01 | -11.961
-11.5 | -1.091 | 0.08735 | 0.011 | -12.493
-11 | -1.063 | 0.08074 | 0.012 | -13.162
-10.5 | -1.159 | 0.04398 | 0.017 | -26.347
-10 | -1.121 | 0.04078 | 0.017 | -27.482
-9.5 | -1.078 | 0.03976 | 0.016 | -27.113
-9 | -1.032 | 0.0375 | 0.015 | -27.519
-8.5 | -0.983 | 0.03563 | 0.014 | -27.592
-8 | -0.916 | 0.03397 | 0.013 | -26.96
-7.5 | -0.858 | 0.03314 | 0.012 | -25.885
-7 | -0.8 | 0.03249 | 0.011 | -24.616
-6.5 | -0.746 | 0.03108 | 0.01 | -24.02
-6 | -0.693 | 0.02979 | 0.01 | -23.254
-5.5 | -0.638 | 0.02868 | 0.009 | -22.24
-5 | -0.582 | 0.0277 | 0.008 | -21.015
-4.5 | -0.526 | 0.02682 | 0.007 | -19.603
-4 | -0.468 | 0.02608 | 0.007 | -17.959
-3.5 | -0.411 | 0.0253 | 0.006 | -16.256
-3 | -0.354 | 0.02463 | 0.005 | -14.368
-2.5 | -0.296 | 0.02403 | 0.004 | -12.311
-2 | -0.237 | 0.02356 | 0.003 | -10.072
-1.5 | -0.178 | 0.02319 | 0.002 | -7.693
-1 | -0.119 | 0.02288 | 0.002 | -5.223
-0.5 | -0.06 | 0.02267 | 0.001 | -2.64
0 | 0 | 0.02244 | 0 | 0
0.5 | 0.06 | 0.02267 | -0.001 | 2.64
1 | 0.119 | 0.02288 | -0.002 | 5.223
1.5 | 0.178 | 0.02319 | -0.002 | 7.693
2 | 0.237 | 0.02356 | -0.003 | 10.072
2.5 | 0.296 | 0.02403 | -0.004 | 12.311
3 | 0.354 | 0.02463 | -0.005 | 14.368
3.5 | 0.411 | 0.0253 | -0.006 | 16.256
4 | 0.468 | 0.02608 | -0.007 | 17.959
4.5 | 0.526 | 0.02682 | -0.007 | 19.603
5 | 0.582 | 0.0277 | -0.008 | 21.015
5.5 | 0.638 | 0.02868 | -0.009 | 22.24
6 | 0.693 | 0.02979 | -0.01 | 23.254
6.5 | 0.746 | 0.03108 | -0.01 | 24.02
7 | 0.8 | 0.03249 | -0.011 | 24.616
7.5 | 0.858 | 0.03314 | -0.012 | 25.885
8 | 0.916 | 0.03397 | -0.013 | 26.96
8.5 | 0.983 | 0.03563 | -0.014 | 27.592
9 | 1.032 | 0.0375 | -0.015 | 27.519
9.5 | 1.078 | 0.03976 | -0.016 | 27.113
10 | 1.121 | 0.04078 | -0.017 | 27.482
10.5 | 1.159 | 0.04398 | -0.017 | 26.347
11 | 1.063 | 0.08074 | -0.012 | 13.162
11.5 | 1.091 | 0.08735 | -0.011 | 12.493
12 | 1.12 | 0.09367 | -0.01 | 11.961
12.5 | 1.151 | 0.09996 | -0.011 | 11.519
13 | 1.179 | 0.10624 | -0.011 | 11.1
13.5 | 1.205 | 0.1129 | -0.011 | 10.673
14 | 1.228 | 0.11966 | -0.012 | 10.265
14.5 | 1.248 | 0.12838 | -0.012 | 9.724
15 | 1.267 | 0.13386 | -0.013 | 9.467
15.5 | 1.282 | 0.14236 | -0.013 | 9.006
16 | 1.294 | 0.15072 | -0.013 | 8.586
16.5 | 1.303 | 0.15814 | -0.014 | 8.24
17 | 1.309 | 0.16747 | -0.014 | 7.817
17.5 | 1.312 | 0.1793 | -0.014 | 7.32
18 | 1.314 | 0.19225 | -0.014 | 6.836
18.5 | 1.312 | 0.20077 | -0.014 | 6.535
19 | 1.308 | 0.21277 | -0.014 | 6.147
19.5 | 1.303 | 0.22493 | -0.014 | 5.792
20 | 1.294 | 0.23559 | -0.014 | 5.493

## 2. Re 50k Mach 0.00 (2)
BIGFOIL.COM POLAR EXPORT
GA 35-020
GA 35-020 |  |  |  | Cl Max: | 0.9397 | at alpha= | 13 | deg
XFOIL ncrit=9 |  |  |  | L/D Max: | 18.381 | at alpha= | 11.5 | deg
Re: | 50000 |  |  | Cd Min: | 0.09171 | at alpha= | 9 | deg
Mach: | 0 |  |  | Cl=0 at alpha= | 4.3531 | deg
|  |  |  | @ Cl=0.1, Cd= | 0.074852
|  |  |  | @ Cl=0.4, Cd= | 0.087626
|  |  |  | @ Cl=0.6, Cd= | 0.081371
alpha (deg) | Cl | Cd | Cm | Cl/Cd
-1 | 0.0521 | 0.06553 | -0.0154 | 0.79506
-0.5 | 0.055 | 0.06546 | -0.0123 | 0.84021
0 | -0.0001 | 0.06565 | 0 | -0.0015232
0.5 | -0.0555 | 0.06545 | 0.0124 | -0.84798
1 | -0.0512 | 0.06555 | 0.0153 | -0.78108
3 | -0.2397 | 0.05958 | 0.0601 | -4.0232
3.5 | -0.1416 | 0.0639 | 0.0456 | -2.216
4 | -0.0601 | 0.06735 | 0.0345 | -0.89235
4.5 | 0.025 | 0.07128 | 0.0228 | 0.35073
5.5 | 0.1638 | 0.07789 | 0.0041 | 2.103
6 | 0.235 | 0.0823 | -0.0058 | 2.8554
6.5 | 0.2553 | 0.08443 | -0.0046 | 3.0238
7 | 0.2442 | 0.08533 | 0.0006 | 2.8618
7.5 | 0.2269 | 0.08505 | 0.0073 | 2.6678
8 | 0.2384 | 0.08726 | 0.0109 | 2.7321
8.5 | 0.2624 | 0.08964 | 0.0123 | 2.9273
9 | 0.2753 | 0.09171 | 0.0133 | 3.0019
9.5 | 0.387 | 0.08695 | 0.0167 | 4.4508
10 | 0.4272 | 0.08904 | 0.0169 | 4.7978
10.5 | 0.4675 | 0.09094 | 0.0175 | 5.1408
11 | 0.5137 | 0.0917 | 0.0189 | 5.602
11.5 | 0.8799 | 0.04787 | 0.0367 | 18.381
12 | 0.9021 | 0.0509 | 0.039 | 17.723
12.5 | 0.9381 | 0.05427 | 0.0403 | 17.2858
13 | 0.9397 | 0.06036 | 0.0412 | 15.5683
13.5 | 0.8484 | 0.07509 | 0.0387 | 11.2984

## 3. Re 50k Mach 0.10 (1)
BIGFOIL.COM POLAR EXPORT
GA 35-020
GA 35-020 |  |  |  | Cl Max: | 1.295 | at alpha= | 17 | deg
JavaFoil+Calcfoil stall+Eppler ext transition |  |  |  | L/D Max: | 27.865 | at alpha= | 8 | deg
Re: | 50000 |  |  | Cd Min: | 0.02255 | at alpha= | 0 | deg
Mach: | 0.1 |  |  | Cl=0 at alpha= | 0 | deg
|  |  |  | @ Cl=0.1, Cd= | 0.022923
|  |  |  | @ Cl=0.4, Cd= | 0.025263
|  |  |  | @ Cl=0.6, Cd= | 0.028108
alpha (deg) | Cl | Cd | Cm | Cl/Cd
-20 | -1.261 | 0.24046 | 0.014 | -5.242
-19.5 | -1.273 | 0.22849 | 0.014 | -5.57
-19 | -1.282 | 0.21922 | 0.014 | -5.849
-18.5 | -1.289 | 0.20714 | 0.014 | -6.222
-18 | -1.294 | 0.19468 | 0.014 | -6.645
-17.5 | -1.295 | 0.18624 | 0.014 | -6.956
-17 | -1.295 | 0.17337 | 0.014 | -7.471
-16.5 | -1.291 | 0.16195 | 0.014 | -7.973
-16 | -1.285 | 0.15391 | 0.013 | -8.347
-15.5 | -1.275 | 0.14522 | 0.013 | -8.778
-15 | -1.262 | 0.13536 | 0.013 | -9.324
-14.5 | -1.245 | 0.12951 | 0.012 | -9.614
-14 | -1.226 | 0.12038 | 0.012 | -10.184
-13.5 | -1.204 | 0.11513 | 0.012 | -10.46
-13 | -1.18 | 0.10806 | 0.011 | -10.916
-12.5 | -1.152 | 0.10051 | 0.011 | -11.465
-12 | -1.122 | 0.09506 | 0.011 | -11.807
-11.5 | -1.093 | 0.08813 | 0.011 | -12.397
-11 | -1.061 | 0.08229 | 0.011 | -12.891
-10.5 | -1.16 | 0.04472 | 0.017 | -25.945
-10 | -1.124 | 0.04123 | 0.017 | -27.264
-9.5 | -1.082 | 0.04016 | 0.016 | -26.929
-9 | -1.036 | 0.03791 | 0.015 | -27.327
-8.5 | -0.987 | 0.03597 | 0.014 | -27.436
-8 | -0.933 | 0.03349 | 0.013 | -27.865
-7.5 | -0.862 | 0.03331 | 0.012 | -25.864
-7 | -0.803 | 0.03271 | 0.011 | -24.556
-6.5 | -0.75 | 0.03127 | 0.011 | -23.978
-6 | -0.695 | 0.03003 | 0.01 | -23.158
-5.5 | -0.641 | 0.02884 | 0.009 | -22.215
-5 | -0.585 | 0.02784 | 0.008 | -21
-4.5 | -0.528 | 0.02702 | 0.007 | -19.536
-4 | -0.471 | 0.02618 | 0.007 | -17.977
-3.5 | -0.413 | 0.02542 | 0.006 | -16.261
-3 | -0.356 | 0.02473 | 0.005 | -14.374
-2.5 | -0.297 | 0.02417 | 0.004 | -12.292
-2 | -0.238 | 0.02369 | 0.003 | -10.059
-1.5 | -0.179 | 0.02329 | 0.002 | -7.697
-1 | -0.12 | 0.02301 | 0.002 | -5.217
-0.5 | -0.06 | 0.02275 | 0.001 | -2.644
0 | 0 | 0.02255 | 0 | 0
0.5 | 0.06 | 0.02275 | -0.001 | 2.644
1 | 0.12 | 0.02301 | -0.002 | 5.217
1.5 | 0.179 | 0.02329 | -0.002 | 7.697
2 | 0.238 | 0.02369 | -0.003 | 10.059
2.5 | 0.297 | 0.02417 | -0.004 | 12.292
3 | 0.356 | 0.02473 | -0.005 | 14.374
3.5 | 0.413 | 0.02542 | -0.006 | 16.261
4 | 0.471 | 0.02618 | -0.007 | 17.977
4.5 | 0.528 | 0.02702 | -0.007 | 19.536
5 | 0.585 | 0.02784 | -0.008 | 21
5.5 | 0.641 | 0.02884 | -0.009 | 22.215
6 | 0.695 | 0.03003 | -0.01 | 23.158
6.5 | 0.75 | 0.03127 | -0.011 | 23.978
7 | 0.803 | 0.03271 | -0.011 | 24.556
7.5 | 0.862 | 0.03331 | -0.012 | 25.864
8 | 0.933 | 0.03349 | -0.013 | 27.865
8.5 | 0.987 | 0.03597 | -0.014 | 27.436
9 | 1.036 | 0.03791 | -0.015 | 27.327
9.5 | 1.082 | 0.04016 | -0.016 | 26.929
10 | 1.124 | 0.04123 | -0.017 | 27.264
10.5 | 1.16 | 0.04472 | -0.017 | 25.945
11 | 1.061 | 0.08229 | -0.011 | 12.891
11.5 | 1.093 | 0.08813 | -0.011 | 12.397
12 | 1.122 | 0.09506 | -0.01 | 11.807
12.5 | 1.152 | 0.10051 | -0.011 | 11.465
13 | 1.18 | 0.10806 | -0.011 | 10.916
13.5 | 1.204 | 0.11513 | -0.011 | 10.46
14 | 1.226 | 0.12038 | -0.012 | 10.184
14.5 | 1.245 | 0.12951 | -0.012 | 9.614
15 | 1.262 | 0.13536 | -0.013 | 9.324
15.5 | 1.275 | 0.14522 | -0.013 | 8.778
16 | 1.285 | 0.15391 | -0.013 | 8.347
16.5 | 1.291 | 0.16195 | -0.014 | 7.973
17 | 1.295 | 0.17337 | -0.014 | 7.471
17.5 | 1.295 | 0.18624 | -0.014 | 6.956
18 | 1.294 | 0.19468 | -0.014 | 6.645
18.5 | 1.289 | 0.20714 | -0.014 | 6.222
19 | 1.282 | 0.21922 | -0.014 | 5.849
19.5 | 1.273 | 0.22849 | -0.014 | 5.57
20 | 1.261 | 0.24046 | -0.014 | 5.242

## 4. Re 50k Mach 0.10 (2)
BIGFOIL.COM POLAR EXPORT
GA 35-020
GA 35-020 |  |  |  | Cl Max: | 0.0574 | at alpha= | -1 | deg
XFOIL ncrit=9 |  |  |  | L/D Max: | 0.87168 | at alpha= | -1 | deg
Re: | 50000 |  |  | Cd Min: | 0.06604 | at alpha= | 0 | deg
Mach: | 0.1 |  |  | Cl=0 at alpha= | -99 | deg
|  |  |  | @ Cl=0.1, Cd= | 0.06587
|  |  |  | @ Cl=0.4, Cd= | 0.06587
|  |  |  | @ Cl=0.6, Cd= | 0.06587
alpha (deg) | Cl | Cd | Cm | Cl/Cd
-1 | 0.0574 | 0.06585 | -0.0163 | 0.87168
-0.5 | 0.0494 | 0.06587 | -0.0114 | 0.74996
0 | 0 | 0.06604 | 0 | 0
0.5 | -0.0497 | 0.06586 | 0.0115 | -0.75463
1 | -0.0565 | 0.06587 | 0.0161 | -0.85775

## 5. Re 50k Mach 0.25 (1)
BIGFOIL.COM POLAR EXPORT
GA 35-020
GA 35-020 |  |  |  | Cl Max: | 1.209 | at alpha= | 15 | deg
JavaFoil+Calcfoil stall+Eppler ext transition |  |  |  | L/D Max: | 26.708 | at alpha= | 8 | deg
Re: | 50000 |  |  | Cd Min: | 0.02309 | at alpha= | 0 | deg
Mach: | 0.25 |  |  | Cl=0 at alpha= | 0 | deg
|  |  |  | @ Cl=0.1, Cd= | 0.023456
|  |  |  | @ Cl=0.4, Cd= | 0.025846
|  |  |  | @ Cl=0.6, Cd= | 0.02876
alpha (deg) | Cl | Cd | Cm | Cl/Cd
-20 | -0.968 | 0.30001 | 0.013 | -3.226
-19.5 | -1.011 | 0.26641 | 0.012 | -3.795
-19 | -1.051 | 0.25476 | 0.012 | -4.125
-18.5 | -1.087 | 0.24067 | 0.013 | -4.516
-18 | -1.119 | 0.22059 | 0.013 | -5.071
-17.5 | -1.145 | 0.20491 | 0.012 | -5.59
-17 | -1.169 | 0.18935 | 0.013 | -6.174
-16.5 | -1.187 | 0.17755 | 0.013 | -6.685
-16 | -1.199 | 0.16889 | 0.013 | -7.102
-15.5 | -1.207 | 0.16029 | 0.013 | -7.532
-15 | -1.209 | 0.20478 | 0.012 | -5.904
-14.5 | -1.208 | 0.13823 | 0.013 | -8.742
-14 | -1.201 | 0.1292 | 0.012 | -9.299
-13.5 | -1.188 | 0.12103 | 0.012 | -9.819
-13 | -1.172 | 0.11303 | 0.011 | -10.371
-12.5 | -1.152 | 0.10688 | 0.011 | -10.78
-12 | -1.128 | 0.09864 | 0.011 | -11.433
-11.5 | -1.1 | 0.09227 | 0.01 | -11.921
-11 | -1.07 | 0.08619 | 0.01 | -12.411
-10.5 | -1.042 | 0.0808 | 0.011 | -12.897
-10 | -1.138 | 0.04591 | 0.017 | -24.789
-9.5 | -1.099 | 0.04269 | 0.016 | -25.753
-9 | -1.055 | 0.0401 | 0.015 | -26.312
-8.5 | -1.007 | 0.03779 | 0.015 | -26.645
-8 | -0.955 | 0.03574 | 0.014 | -26.708
-7.5 | -0.883 | 0.03443 | 0.013 | -25.654
-7 | -0.824 | 0.03355 | 0.012 | -24.562
-6.5 | -0.767 | 0.03246 | 0.011 | -23.634
-6 | -0.712 | 0.03108 | 0.01 | -22.907
-5.5 | -0.656 | 0.02985 | 0.009 | -21.975
-5 | -0.599 | 0.02874 | 0.008 | -20.842
-4.5 | -0.541 | 0.02776 | 0.008 | -19.495
-4 | -0.482 | 0.02702 | 0.007 | -17.84
-3.5 | -0.424 | 0.02613 | 0.006 | -16.207
-3 | -0.364 | 0.02542 | 0.005 | -14.334
-2.5 | -0.304 | 0.02482 | 0.004 | -12.263
-2 | -0.244 | 0.02428 | 0.003 | -10.065
-1.5 | -0.184 | 0.02389 | 0.003 | -7.692
-1 | -0.123 | 0.02355 | 0.002 | -5.226
-0.5 | -0.062 | 0.0233 | 0.001 | -2.646
0 | 0 | 0.02309 | 0 | 0
0.5 | 0.062 | 0.0233 | -0.001 | 2.646
1 | 0.123 | 0.02355 | -0.002 | 5.226
1.5 | 0.184 | 0.02389 | -0.003 | 7.692
2 | 0.244 | 0.02428 | -0.003 | 10.065
2.5 | 0.304 | 0.02482 | -0.004 | 12.263
3 | 0.364 | 0.02542 | -0.005 | 14.334
3.5 | 0.424 | 0.02613 | -0.006 | 16.206
4 | 0.482 | 0.02702 | -0.007 | 17.84
4.5 | 0.541 | 0.02779 | -0.008 | 19.476
5 | 0.599 | 0.02874 | -0.008 | 20.842
5.5 | 0.656 | 0.02985 | -0.009 | 21.975
6 | 0.712 | 0.03109 | -0.01 | 22.91
6.5 | 0.767 | 0.03246 | -0.011 | 23.634
7 | 0.824 | 0.03355 | -0.012 | 24.562
7.5 | 0.883 | 0.03443 | -0.013 | 25.654
8 | 0.955 | 0.03574 | -0.014 | 26.708
8.5 | 1.007 | 0.03779 | -0.015 | 26.645
9 | 1.055 | 0.0401 | -0.015 | 26.312
9.5 | 1.099 | 0.04269 | -0.016 | 25.753
10 | 1.138 | 0.04591 | -0.017 | 24.789
10.5 | 1.042 | 0.0808 | -0.011 | 12.897
11 | 1.07 | 0.08619 | -0.01 | 12.411
11.5 | 1.1 | 0.09227 | -0.01 | 11.921
12 | 1.128 | 0.09864 | -0.011 | 11.433
12.5 | 1.152 | 0.10688 | -0.011 | 10.78
13 | 1.172 | 0.11303 | -0.011 | 10.371
13.5 | 1.188 | 0.12103 | -0.011 | 9.819
14 | 1.201 | 0.1292 | -0.012 | 9.299
14.5 | 1.208 | 0.13823 | -0.013 | 8.742
15 | 1.209 | 0.20478 | -0.012 | 5.904
15.5 | 1.207 | 0.16029 | -0.013 | 7.532
16 | 1.199 | 0.16889 | -0.013 | 7.102
16.5 | 1.187 | 0.17755 | -0.013 | 6.685
17 | 1.169 | 0.18935 | -0.013 | 6.174
17.5 | 1.146 | 0.206 | -0.013 | 5.564
18 | 1.118 | 0.22487 | -0.012 | 4.972
18.5 | 1.087 | 0.24067 | -0.012 | 4.516
19 | 1.051 | 0.25476 | -0.012 | 4.125
19.5 | 1.011 | 0.26641 | -0.012 | 3.795
20 | 0.968 | 0.30001 | -0.013 | 3.226

## 6. Re 50k Mach 0.25 (2)
BIGFOIL.COM POLAR EXPORT
GA 35-020
GA 35-020 |  |  |  | Cl Max: | 0.6483 | at alpha= | 19.5 | deg
XFOIL ncrit=9 |  |  |  | L/D Max: | 6.854 | at alpha= | -2 | deg
Re: | 50000 |  |  | Cd Min: | 0.22849 | at alpha= | 19.5 | deg
Mach: | 0.25 |  |  | Cl=0 at alpha= | 4.6 | deg
|  |  |  | @ Cl=0.1, Cd= | 0.07798
|  |  |  | @ Cl=0.4, Cd= | 0.091391
|  |  |  | @ Cl=0.6, Cd= | 0.21199
alpha (deg) | Cl | Cd | Cm | Cl/Cd
-18.5 | -0.4252 | 0.19126 | 0.0186 | -2.2232
-18 | -0.4073 | 0.18441 | 0.0155 | -2.2087
-17.5 | -0.4062 | 0.18143 | 0.0118 | -2.2389
-17 | -0.3874 | 0.17554 | 0.009 | -2.2069
-16.5 | -0.3655 | 0.1686 | 0.0062 | -2.1679
-16 | -0.358 | 0.16407 | 0.0029 | -2.182
-15.5 | -0.3659 | 0.16352 | -0.0001 | -2.2376
-14 | -0.5213 | 0.14344 | -0.0069 | -3.6343
-13.5 | -0.5296 | 0.13175 | -0.0125 | -4.0197
-13 | -0.5186 | 0.12359 | -0.0152 | -4.1961
-12.5 | -0.519 | 0.11458 | -0.0184 | -4.5296
-12 | -0.527 | 0.10532 | -0.0216 | -5.0038
-11.5 | -0.4981 | 0.1018 | -0.0212 | -4.8929
-11 | -0.4714 | 0.09814 | -0.021 | -4.8033
-10.5 | -0.4408 | 0.09498 | -0.0208 | -4.641
-10 | -0.4076 | 0.09208 | -0.0208 | -4.4266
-9.5 | -0.373 | 0.08936 | -0.0208 | -4.1741
-9 | -0.339 | 0.08698 | -0.0206 | -3.8974
-8.5 | -0.25 | 0.09012 | -0.0169 | -2.7741
-8 | -0.2459 | 0.09073 | -0.0108 | -2.7102
-7.5 | -0.278 | 0.09113 | -0.0029 | -3.0506
-7 | -0.259 | 0.08912 | 0 | -2.9062
-6.5 | -0.2862 | 0.08928 | 0.007 | -3.2056
-6 | -0.2295 | 0.08566 | 0.0011 | -2.6792
-5.5 | -0.1468 | 0.08083 | -0.0099 | -1.8162
-5 | -0.0562 | 0.07543 | -0.0223 | -0.74506
-4.5 | 0.0139 | 0.07179 | -0.0314 | 0.19362
-4 | 0.0799 | 0.06898 | -0.0394 | 1.1583
-3.5 | 0.1551 | 0.06594 | -0.0489 | 2.3521
-3 | 0.2522 | 0.06194 | -0.0628 | 4.0717
-2.5 | 0.3554 | 0.05795 | -0.0781 | 6.1329
-2 | 0.3926 | 0.05728 | -0.0808 | 6.8541
-1 | 0.0876 | 0.06766 | -0.0211 | 1.2947
-0.5 | -0.0053 | 0.06829 | -0.0032 | -0.07761
0 | 0.0017 | 0.06812 | -0.0003 | 0.024956
0.5 | 0.0049 | 0.06828 | 0.0033 | 0.071763
2.5 | -0.3552 | 0.05792 | 0.078 | -6.1326
3 | -0.2536 | 0.06183 | 0.063 | -4.1016
3.5 | -0.1555 | 0.06586 | 0.049 | -2.3611
4 | -0.0806 | 0.06886 | 0.0395 | -1.1705
4.5 | -0.0144 | 0.0717 | 0.0315 | -0.20084
5 | 0.0576 | 0.07547 | 0.0221 | 0.76322
5.5 | 0.1483 | 0.08084 | 0.0096 | 1.8345
6 | 0.2305 | 0.08562 | -0.0013 | 2.6921
6.5 | 0.2863 | 0.08919 | -0.007 | 3.21
7 | 0.2589 | 0.089 | 0.0001 | 2.909
7.5 | 0.2776 | 0.09099 | 0.0029 | 3.0509
8 | 0.2452 | 0.09058 | 0.0109 | 2.707
8.5 | 0.314 | 0.08556 | 0.0184 | 3.6699
9 | 0.3392 | 0.08691 | 0.0206 | 3.9029
9.5 | 0.3738 | 0.08933 | 0.0207 | 4.1845
10 | 0.4085 | 0.09206 | 0.0206 | 4.4373
10.5 | 0.4421 | 0.09495 | 0.0207 | 4.6561
11 | 0.4729 | 0.09808 | 0.0209 | 4.8216
11.5 | 0.4993 | 0.10179 | 0.021 | 4.9052
12 | 0.5278 | 0.10538 | 0.0214 | 5.0085
12.5 | 0.5204 | 0.11455 | 0.0182 | 4.543
13 | 0.5197 | 0.12364 | 0.015 | 4.2033
13.5 | 0.5301 | 0.13188 | 0.0122 | 4.0196
14 | 0.5218 | 0.14357 | 0.0066 | 3.6345
15.5 | 0.5245 | 0.18075 | -0.0126 | 2.9018
16 | 0.5189 | 0.18349 | -0.0168 | 2.8279
16.5 | 0.5357 | 0.19011 | -0.0202 | 2.8178
17 | 0.5753 | 0.20107 | -0.0223 | 2.8612
17.5 | 0.5806 | 0.2039 | -0.0262 | 2.8475
18 | 0.5913 | 0.20935 | -0.0305 | 2.8245
18.5 | 0.6236 | 0.21916 | -0.0329 | 2.8454
19 | 0.6339 | 0.22263 | -0.0372 | 2.8473
19.5 | 0.6483 | 0.22849 | -0.0415 | 2.8373

## 7. Re 50k Mach 0.50 (1)
BIGFOIL.COM POLAR EXPORT
GA 35-020
GA 35-020 |  |  |  | Cl Max: | 1.156 | at alpha= | 20 | deg
JavaFoil+Calcfoil stall+Eppler ext transition |  |  |  | L/D Max: | 23.836 | at alpha= | 7 | deg
Re: | 50000 |  |  | Cd Min: | 0.02554 | at alpha= | 0 | deg
Mach: | 0.5 |  |  | Cl=0 at alpha= | 0 | deg
|  |  |  | @ Cl=0.1, Cd= | 0.025925
|  |  |  | @ Cl=0.4, Cd= | 0.028614
|  |  |  | @ Cl=0.6, Cd= | 0.031675
alpha (deg) | Cl | Cd | Cm | Cl/Cd
-20 | -1.156 | 0.48714 | 0.024 | -2.373
-19.5 | -1.128 | 0.47406 | 0.024 | -2.38
-19 | -1.095 | 0.46483 | 0.022 | -2.356
-18.5 | -1.067 | 0.44928 | 0.021 | -2.375
-18 | -1.039 | 0.45665 | 0.02 | -2.276
-17.5 | -1.012 | 0.43242 | 0.02 | -2.339
-17 | -0.984 | 0.44316 | 0.019 | -2.22
-16.5 | -0.952 | 0.37444 | 0.018 | -2.542
-16 | -0.923 | 0.35875 | 0.017 | -2.573
-15.5 | -0.895 | 0.34143 | 0.016 | -2.62
-15 | -0.866 | 0.34267 | 0.015 | -2.529
-14.5 | -0.838 | 0.34222 | 0.015 | -2.45
-14 | -0.81 | 0.33098 | 0.014 | -2.448
-13.5 | -0.779 | 0.29199 | 0.013 | -2.67
-13 | -0.751 | 0.2556 | 0.012 | -2.938
-12.5 | -0.723 | 0.25261 | 0.011 | -2.86
-12 | -0.694 | 0.25279 | 0.011 | -2.746
-11.5 | -0.665 | 0.20411 | 0.009 | -3.256
-11 | -0.761 | 0.14574 | 0.008 | -5.224
-10.5 | -0.974 | 0.11038 | 0.01 | -8.82
-10 | -1.004 | 0.09526 | 0.01 | -10.544
-9.5 | -1 | 0.08647 | 0.009 | -11.569
-9 | -0.978 | 0.07829 | 0.009 | -12.495
-8.5 | -1.072 | 0.0493 | 0.016 | -21.744
-8 | -1.029 | 0.0454 | 0.015 | -22.672
-7.5 | -0.979 | 0.04224 | 0.014 | -23.184
-7 | -0.91 | 0.03894 | 0.013 | -23.378
-6.5 | -0.847 | 0.0375 | 0.012 | -22.587
-6 | -0.782 | 0.03635 | 0.011 | -21.526
-5.5 | -0.722 | 0.03459 | 0.01 | -20.89
-5 | -0.661 | 0.03302 | 0.009 | -20.016
-4.5 | -0.598 | 0.03166 | 0.008 | -18.887
-4 | -0.534 | 0.03047 | 0.007 | -17.519
-3.5 | -0.468 | 0.02949 | 0.006 | -15.878
-3 | -0.403 | 0.02864 | 0.005 | -14.055
-2.5 | -0.337 | 0.02778 | 0.005 | -12.122
-2 | -0.27 | 0.0271 | 0.004 | -9.976
-1.5 | -0.203 | 0.02654 | 0.003 | -7.662
-1 | -0.136 | 0.0261 | 0.002 | -5.226
-0.5 | -0.068 | 0.02577 | 0.001 | -2.653
0 | 0 | 0.02554 | 0 | 0
0.5 | 0.068 | 0.02577 | -0.001 | 2.653
1 | 0.136 | 0.0261 | -0.002 | 5.226
1.5 | 0.203 | 0.02655 | -0.003 | 7.658
2 | 0.27 | 0.0271 | -0.004 | 9.976
2.5 | 0.337 | 0.02778 | -0.005 | 12.123
3 | 0.402 | 0.02864 | -0.005 | 14.051
3.5 | 0.468 | 0.02947 | -0.006 | 15.899
4 | 0.534 | 0.03049 | -0.007 | 17.501
4.5 | 0.598 | 0.03163 | -0.008 | 18.914
5 | 0.661 | 0.03305 | -0.009 | 19.995
5.5 | 0.723 | 0.03453 | -0.01 | 20.929
6 | 0.783 | 0.03631 | -0.011 | 21.55
6.5 | 0.847 | 0.03754 | -0.012 | 22.562
7 | 0.922 | 0.0387 | -0.013 | 23.836
7.5 | 0.979 | 0.04216 | -0.014 | 23.231
8 | 1.03 | 0.04528 | -0.015 | 22.739
8.5 | 1.073 | 0.04906 | -0.016 | 21.862
9 | 0.978 | 0.07829 | -0.009 | 12.495
9.5 | 1 | 0.08647 | -0.009 | 11.569
10 | 1.004 | 0.09526 | -0.01 | 10.544
10.5 | 0.974 | 0.10945 | -0.01 | 8.896
11 | 0.761 | 0.14572 | -0.008 | 5.225
11.5 | 0.664 | 0.20713 | -0.009 | 3.208
12 | 0.694 | 0.23442 | -0.011 | 2.962
12.5 | 0.723 | 0.25261 | -0.011 | 2.86
13 | 0.751 | 0.24879 | -0.012 | 3.019
13.5 | 0.779 | 0.29043 | -0.012 | 2.683
14 | 0.81 | 0.32801 | -0.014 | 2.47
14.5 | 0.838 | 0.33912 | -0.015 | 2.472
15 | 0.866 | 0.34315 | -0.015 | 2.525
15.5 | 0.895 | 0.34191 | -0.016 | 2.616
16 | 0.923 | 0.35918 | -0.017 | 2.569
16.5 | 0.952 | 0.37352 | -0.017 | 2.549
17 | 0.984 | 0.43725 | -0.019 | 2.25
17.5 | 1.011 | 0.4388 | -0.02 | 2.305
18 | 1.039 | 0.4542 | -0.02 | 2.289
18.5 | 1.067 | 0.4499 | -0.021 | 2.371
19 | 1.095 | 0.46348 | -0.022 | 2.363
19.5 | 1.128 | 0.47654 | -0.023 | 2.367
20 | 1.156 | 0.48748 | -0.024 | 2.372

## 8. Re 50k Mach 0.50 (2)
BIGFOIL.COM POLAR EXPORT
GA 35-020
GA 35-020 |  |  |  | Cl Max: | 0.7112 | at alpha= | 20 | deg
XFOIL ncrit=9 |  |  |  | L/D Max: | 4.0489 | at alpha= | 8 | deg
Re: | 50000 |  |  | Cd Min: | 0.25828 | at alpha= | 20 | deg
Mach: | 0.5 |  |  | Cl=0 at alpha= | 5.1562 | deg
|  |  |  | @ Cl=0.1, Cd= | 0.088639
|  |  |  | @ Cl=0.4, Cd= | 0.12127
|  |  |  | @ Cl=0.6, Cd= | 0.22237
alpha (deg) | Cl | Cd | Cm | Cl/Cd
-1.5 | 0.0758 | 0.07736 | -0.0246 | 0.97983
-1 | 0.029 | 0.07764 | -0.0132 | 0.37352
-0.5 | 0.0271 | 0.07756 | -0.0085 | 0.34941
0 | 0 | 0.07771 | 0 | 0
0.5 | -0.0259 | 0.07756 | 0.0084 | -0.33394
1 | -0.0295 | 0.07762 | 0.0132 | -0.38006
1.5 | -0.0756 | 0.07736 | 0.0245 | -0.97725
3.5 | -0.1569 | 0.07596 | 0.0516 | -2.0656
4 | -0.1071 | 0.07825 | 0.048 | -1.3687
4.5 | -0.0826 | 0.07889 | 0.0485 | -1.047
5 | -0.0144 | 0.08293 | 0.0415 | -0.17364
5.5 | 0.0317 | 0.08497 | 0.0375 | 0.37307
6 | 0.0889 | 0.08849 | 0.0312 | 1.0046
6.5 | 0.2327 | 0.09042 | 0.0213 | 2.5735
7 | 0.3214 | 0.09351 | 0.0134 | 3.4371
7.5 | 0.377 | 0.0972 | 0.0072 | 3.8786
8 | 0.3959 | 0.09778 | 0.012 | 4.0489
8.5 | 0.3635 | 0.09923 | 0.0184 | 3.6632
9 | 0.3392 | 0.10009 | 0.025 | 3.3889
9.5 | 0.3252 | 0.10061 | 0.0314 | 3.2323
10 | 0.3325 | 0.10353 | 0.0329 | 3.2116
10.5 | 0.3612 | 0.10764 | 0.032 | 3.3556
11 | 0.3961 | 0.11226 | 0.0308 | 3.5284
11.5 | 0.3966 | 0.11957 | 0.0273 | 3.3169
12 | 0.4108 | 0.12667 | 0.024 | 3.2431
12.5 | 0.4237 | 0.13448 | 0.0202 | 3.1507
13 | 0.4418 | 0.14259 | 0.0163 | 3.0984
13.5 | 0.4486 | 0.1518 | 0.0109 | 2.9552
14 | 0.4305 | 0.16707 | -0.0007 | 2.5768
14.5 | 0.4733 | 0.17811 | -0.0042 | 2.6573
15 | 0.4749 | 0.18264 | -0.0093 | 2.6002
15.5 | 0.5147 | 0.19359 | -0.0126 | 2.6587
16 | 0.5215 | 0.19743 | -0.0176 | 2.6414
16.5 | 0.5469 | 0.20567 | -0.0219 | 2.6591
17 | 0.5851 | 0.21688 | -0.0252 | 2.6978
17.5 | 0.593 | 0.22003 | -0.0307 | 2.6951
18 | 0.6219 | 0.2297 | -0.0348 | 2.7074
18.5 | 0.6505 | 0.23829 | -0.0388 | 2.7299
19 | 0.6633 | 0.24293 | -0.0447 | 2.7304
19.5 | 0.7021 | 0.25671 | -0.0478 | 2.735
20 | 0.7112 | 0.25828 | -0.0542 | 2.7536

## 9. Re 100k Mach 0.00 (1)
BIGFOIL.COM POLAR EXPORT
GA 35-020
GA 35-020 |  |  |  | Cl Max: | 1.317 | at alpha= | 18 | deg
JavaFoil+Calcfoil stall+Eppler ext transition |  |  |  | L/D Max: | 38.994 | at alpha= | 8 | deg
Re: | 100000 |  |  | Cd Min: | 0.01618 | at alpha= | 0 | deg
Mach: | 0 |  |  | Cl=0 at alpha= | 0 | deg
|  |  |  | @ Cl=0.1, Cd= | 0.016426
|  |  |  | @ Cl=0.4, Cd= | 0.017993
|  |  |  | @ Cl=0.6, Cd= | 0.019838
alpha (deg) | Cl | Cd | Cm | Cl/Cd
-20 | -1.297 | 0.20835 | 0.016 | -6.223
-19.5 | -1.305 | 0.20063 | 0.016 | -6.505
-19 | -1.31 | 0.1918 | 0.015 | -6.832
-18.5 | -1.315 | 0.17816 | 0.015 | -7.379
-18 | -1.317 | 0.16976 | 0.016 | -7.76
-17.5 | -1.315 | 0.1598 | 0.015 | -8.23
-17 | -1.314 | 0.15196 | 0.015 | -8.645
-16.5 | -1.31 | 0.1429 | 0.016 | -9.169
-16 | -1.302 | 0.13429 | 0.016 | -9.698
-15.5 | -1.294 | 0.12612 | 0.016 | -10.263
-15 | -1.282 | 0.11784 | 0.016 | -10.881
-14.5 | -1.249 | 0.11492 | 0.012 | -10.87
-14 | -1.231 | 0.10837 | 0.013 | -11.357
-13.5 | -1.209 | 0.10233 | 0.013 | -11.817
-13 | -1.186 | 0.09568 | 0.013 | -12.394
-12.5 | -1.301 | 0.0493 | 0.02 | -26.397
-12 | -1.278 | 0.04471 | 0.02 | -28.584
-11.5 | -1.249 | 0.0409 | 0.019 | -30.532
-11 | -1.212 | 0.03837 | 0.018 | -31.592
-10.5 | -1.173 | 0.03601 | 0.018 | -32.578
-10 | -1.131 | 0.03383 | 0.017 | -33.437
-9.5 | -1.086 | 0.03191 | 0.016 | -34.042
-9 | -1.039 | 0.03011 | 0.016 | -34.516
-8.5 | -0.989 | 0.02847 | 0.015 | -34.755
-8 | -0.934 | 0.02394 | 0.014 | -38.994
-7.5 | -0.876 | 0.02291 | 0.013 | -38.258
-7 | -0.818 | 0.02231 | 0.012 | -36.668
-6.5 | -0.764 | 0.02126 | 0.011 | -35.928
-6 | -0.709 | 0.02032 | 0.01 | -34.879
-5.5 | -0.653 | 0.02007 | 0.01 | -32.522
-5 | -0.596 | 0.01982 | 0.009 | -30.047
-4.5 | -0.538 | 0.01891 | 0.008 | -28.455
-4 | -0.48 | 0.0184 | 0.007 | -26.061
-3.5 | -0.421 | 0.01816 | 0.006 | -23.184
-3 | -0.362 | 0.01769 | 0.005 | -20.477
-2.5 | -0.303 | 0.01728 | 0.004 | -17.521
-2 | -0.243 | 0.01696 | 0.003 | -14.327
-1.5 | -0.183 | 0.0167 | 0.003 | -10.941
-1 | -0.122 | 0.01648 | 0.002 | -7.425
-0.5 | -0.061 | 0.01633 | 0.001 | -3.755
0 | 0 | 0.01618 | 0 | 0
0.5 | 0.061 | 0.01633 | -0.001 | 3.755
1 | 0.122 | 0.01648 | -0.002 | 7.425
1.5 | 0.183 | 0.0167 | -0.003 | 10.941
2 | 0.243 | 0.01696 | -0.003 | 14.327
2.5 | 0.303 | 0.01728 | -0.004 | 17.521
3 | 0.362 | 0.01769 | -0.005 | 20.477
3.5 | 0.421 | 0.01816 | -0.006 | 23.184
4 | 0.48 | 0.0184 | -0.007 | 26.061
4.5 | 0.538 | 0.01891 | -0.008 | 28.455
5 | 0.596 | 0.01982 | -0.009 | 30.047
5.5 | 0.653 | 0.02007 | -0.009 | 32.522
6 | 0.709 | 0.02032 | -0.01 | 34.879
6.5 | 0.764 | 0.02126 | -0.011 | 35.928
7 | 0.818 | 0.02231 | -0.012 | 36.668
7.5 | 0.876 | 0.02291 | -0.013 | 38.258
8 | 0.934 | 0.02394 | -0.014 | 38.994
8.5 | 0.989 | 0.02847 | -0.015 | 34.755
9 | 1.039 | 0.03011 | -0.015 | 34.516
9.5 | 1.086 | 0.03191 | -0.016 | 34.042
10 | 1.131 | 0.03383 | -0.017 | 33.437
10.5 | 1.173 | 0.03601 | -0.018 | 32.578
11 | 1.212 | 0.03837 | -0.018 | 31.592
11.5 | 1.249 | 0.0409 | -0.019 | 30.532
12 | 1.278 | 0.04471 | -0.02 | 28.584
12.5 | 1.301 | 0.0493 | -0.02 | 26.397
13 | 1.186 | 0.09568 | -0.013 | 12.394
13.5 | 1.209 | 0.10233 | -0.013 | 11.817
14 | 1.231 | 0.10837 | -0.012 | 11.357
14.5 | 1.249 | 0.11492 | -0.012 | 10.87
15 | 1.282 | 0.11784 | -0.016 | 10.881
15.5 | 1.294 | 0.12612 | -0.016 | 10.263
16 | 1.302 | 0.13429 | -0.015 | 9.698
16.5 | 1.31 | 0.1429 | -0.016 | 9.169
17 | 1.314 | 0.15196 | -0.015 | 8.645
17.5 | 1.315 | 0.1598 | -0.015 | 8.23
18 | 1.317 | 0.16976 | -0.015 | 7.76
18.5 | 1.315 | 0.17816 | -0.015 | 7.379
19 | 1.31 | 0.1918 | -0.015 | 6.832
19.5 | 1.305 | 0.20063 | -0.016 | 6.505
20 | 1.297 | 0.20835 | -0.016 | 6.223

## 10. Re 100k Mach 0.00 (2)
BIGFOIL.COM POLAR EXPORT
GA 35-020
GA 35-020 |  |  |  | Cl Max: | 0.2408 | at alpha= | 5.5 | deg
XFOIL ncrit=9 |  |  |  | L/D Max: | 5.3357 | at alpha= | 5.5 | deg
Re: | 100000 |  |  | Cd Min: | 0.22199 | at alpha= | -20 | deg
Mach: | 0 |  |  | Cl=0 at alpha= | 0.0019608 | deg
|  |  |  | @ Cl=0.1, Cd= | 0.039582
|  |  |  | @ Cl=0.4, Cd= | 0.04513
|  |  |  | @ Cl=0.6, Cd= | 0.04513
alpha (deg) | Cl | Cd | Cm | Cl/Cd
-20 | -0.6735 | 0.22199 | 0.0399 | -3.0339
-19.5 | -0.6937 | 0.21974 | 0.0312 | -3.1569
-19 | -0.6428 | 0.20933 | 0.0321 | -3.0707
-18.5 | -0.6669 | 0.20538 | 0.0233 | -3.2472
-17 | -0.9257 | 0.10269 | -0.0289 | -9.0145
-16.5 | -1.0132 | 0.08446 | -0.0374 | -11.9962
-16 | -1.0661 | 0.07304 | -0.0406 | -14.5961
-15.5 | -1.1031 | 0.06456 | -0.0415 | -17.0864
-15 | -1.0858 | 0.05942 | -0.0415 | -18.2733
-14.5 | -1.0749 | 0.05471 | -0.0412 | -19.6472
-14 | -1.0411 | 0.05088 | -0.0409 | -20.4619
-13.5 | -1.0208 | 0.04712 | -0.0402 | -21.6638
-13 | -0.9742 | 0.04455 | -0.0399 | -21.8676
-12.5 | -0.9348 | 0.04199 | -0.0393 | -22.2624
-12 | -0.9053 | 0.03928 | -0.0382 | -23.0474
-11.5 | -0.8903 | 0.03592 | -0.0367 | -24.7856
-11 | -0.8882 | 0.03215 | -0.0348 | -27.6267
-10.5 | -0.8947 | 0.02862 | -0.032 | -31.2614
-10 | -0.9346 | 0.0271 | -0.0226 | -34.4871
-9.5 | -0.9521 | 0.02621 | -0.0162 | -36.3258
-9 | -0.8938 | 0.02608 | -0.02 | -34.2715
-8.5 | -0.7736 | 0.02936 | -0.0276 | -26.3488
-8 | -0.5791 | 0.03775 | -0.0373 | -15.3404
-7.5 | -0.4469 | 0.04323 | -0.0411 | -10.3377
-6.5 | -0.3789 | 0.04229 | -0.0374 | -8.9596
-6 | -0.2686 | 0.04593 | -0.0385 | -5.848
-4.5 | -0.2138 | 0.0423 | -0.0283 | -5.0544
-4 | -0.1299 | 0.04329 | -0.0292 | -3.0007
-3 | -0.1334 | 0.04007 | -0.0195 | -3.3292
-2 | -0.0626 | 0.03907 | -0.0153 | -1.6023
-1.5 | -0.0809 | 0.03783 | -0.0089 | -2.1385
-1 | -0.0086 | 0.03799 | -0.0096 | -0.22638
-0.5 | -0.0252 | 0.03747 | -0.0031 | -0.67254
0 | -0.0001 | 0.03775 | 0 | -0.002649
0.5 | 0.0254 | 0.03747 | 0.0031 | 0.67788
1 | 0.009 | 0.03798 | 0.0095 | 0.23697
1.5 | 0.081 | 0.03783 | 0.0088 | 2.1412
2 | 0.0626 | 0.03908 | 0.0153 | 1.6018
3 | 0.1341 | 0.04004 | 0.0194 | 3.3492
4 | 0.1302 | 0.04328 | 0.0292 | 3.0083
4.5 | 0.2134 | 0.04233 | 0.0283 | 5.0413
5.5 | 0.2408 | 0.04513 | 0.0356 | 5.3357

## 11. Re 100k Mach 0.10 (1)
BIGFOIL.COM POLAR EXPORT
GA 35-020
GA 35-020 |  |  |  | Cl Max: | 1.3 | at alpha= | 17 | deg
JavaFoil+Calcfoil stall+Eppler ext transition |  |  |  | L/D Max: | 38.128 | at alpha= | 7.5 | deg
Re: | 100000 |  |  | Cd Min: | 0.01626 | at alpha= | 0 | deg
Mach: | 0.1 |  |  | Cl=0 at alpha= | 0 | deg
|  |  |  | @ Cl=0.1, Cd= | 0.016502
|  |  |  | @ Cl=0.4, Cd= | 0.018063
|  |  |  | @ Cl=0.6, Cd= | 0.020004
alpha (deg) | Cl | Cd | Cm | Cl/Cd
-20 | -1.263 | 0.21201 | 0.016 | -5.958
-19.5 | -1.275 | 0.20162 | 0.016 | -6.324
-19 | -1.284 | 0.1916 | 0.015 | -6.704
-18.5 | -1.291 | 0.18169 | 0.015 | -7.106
-18 | -1.296 | 0.17234 | 0.015 | -7.521
-17.5 | -1.298 | 0.16262 | 0.015 | -7.981
-17 | -1.3 | 0.15322 | 0.015 | -8.483
-16.5 | -1.297 | 0.145 | 0.015 | -8.945
-16 | -1.292 | 0.1366 | 0.015 | -9.455
-15.5 | -1.283 | 0.12842 | 0.015 | -9.991
-15 | -1.277 | 0.11935 | 0.016 | -10.697
-14.5 | -1.246 | 0.11596 | 0.013 | -10.746
-14 | -1.227 | 0.10955 | 0.012 | -11.203
-13.5 | -1.205 | 0.10309 | 0.012 | -11.692
-13 | -1.184 | 0.09691 | 0.012 | -12.222
-12.5 | -1.288 | 0.05347 | 0.02 | -24.081
-12 | -1.276 | 0.04591 | 0.02 | -27.795
-11.5 | -1.25 | 0.04153 | 0.019 | -30.103
-11 | -1.215 | 0.03887 | 0.019 | -31.25
-10.5 | -1.176 | 0.03644 | 0.018 | -32.279
-10 | -1.134 | 0.03428 | 0.017 | -33.086
-9.5 | -1.09 | 0.03223 | 0.016 | -33.808
-9 | -1.043 | 0.03039 | 0.016 | -34.323
-8.5 | -0.993 | 0.02878 | 0.015 | -34.511
-8 | -0.943 | 0.02543 | 0.014 | -37.069
-7.5 | -0.88 | 0.02309 | 0.013 | -38.128
-7 | -0.821 | 0.02244 | 0.012 | -36.6
-6.5 | -0.767 | 0.02137 | 0.011 | -35.893
-6 | -0.711 | 0.0205 | 0.01 | -34.711
-5.5 | -0.656 | 0.02067 | 0.01 | -31.716
-5 | -0.598 | 0.01998 | 0.009 | -29.939
-4.5 | -0.54 | 0.0191 | 0.008 | -28.282
-4 | -0.482 | 0.0188 | 0.007 | -25.628
-3.5 | -0.423 | 0.01825 | 0.006 | -23.183
-3 | -0.364 | 0.01777 | 0.005 | -20.473
-2.5 | -0.304 | 0.01738 | 0.004 | -17.499
-2 | -0.244 | 0.01705 | 0.003 | -14.305
-1.5 | -0.184 | 0.01678 | 0.003 | -10.939
-1 | -0.123 | 0.01657 | 0.002 | -7.416
-0.5 | -0.062 | 0.01639 | 0.001 | -3.758
0 | 0 | 0.01626 | 0 | 0
0.5 | 0.062 | 0.01639 | -0.001 | 3.758
1 | 0.123 | 0.01657 | -0.002 | 7.416
1.5 | 0.184 | 0.01678 | -0.003 | 10.939
2 | 0.244 | 0.01705 | -0.003 | 14.305
2.5 | 0.304 | 0.01738 | -0.004 | 17.499
3 | 0.364 | 0.01777 | -0.005 | 20.473
3.5 | 0.423 | 0.01825 | -0.006 | 23.183
4 | 0.482 | 0.0188 | -0.007 | 25.628
4.5 | 0.54 | 0.0191 | -0.008 | 28.282
5 | 0.598 | 0.01998 | -0.009 | 29.939
5.5 | 0.656 | 0.02067 | -0.01 | 31.716
6 | 0.711 | 0.0205 | -0.01 | 34.711
6.5 | 0.767 | 0.02137 | -0.011 | 35.893
7 | 0.821 | 0.02244 | -0.012 | 36.6
7.5 | 0.88 | 0.02309 | -0.013 | 38.128
8 | 0.943 | 0.02543 | -0.014 | 37.069
8.5 | 0.993 | 0.02878 | -0.015 | 34.511
9 | 1.043 | 0.03039 | -0.015 | 34.323
9.5 | 1.09 | 0.03223 | -0.016 | 33.808
10 | 1.134 | 0.03428 | -0.017 | 33.086
10.5 | 1.176 | 0.03644 | -0.018 | 32.279
11 | 1.215 | 0.03887 | -0.018 | 31.25
11.5 | 1.25 | 0.04153 | -0.019 | 30.103
12 | 1.276 | 0.04591 | -0.02 | 27.795
12.5 | 1.288 | 0.05347 | -0.02 | 24.081
13 | 1.184 | 0.09691 | -0.012 | 12.222
13.5 | 1.205 | 0.10309 | -0.012 | 11.692
14 | 1.227 | 0.10955 | -0.012 | 11.203
14.5 | 1.246 | 0.11596 | -0.012 | 10.746
15 | 1.277 | 0.11935 | -0.016 | 10.697
15.5 | 1.283 | 0.12842 | -0.015 | 9.991
16 | 1.292 | 0.1366 | -0.015 | 9.455
16.5 | 1.297 | 0.145 | -0.015 | 8.945
17 | 1.3 | 0.15322 | -0.015 | 8.483
17.5 | 1.298 | 0.16262 | -0.015 | 7.981
18 | 1.296 | 0.17234 | -0.015 | 7.521
18.5 | 1.291 | 0.18169 | -0.015 | 7.106
19 | 1.284 | 0.1916 | -0.015 | 6.704
19.5 | 1.275 | 0.20162 | -0.015 | 6.324
20 | 1.263 | 0.21201 | -0.016 | 5.958

## 12. Re 100k Mach 0.10 (2)
BIGFOIL.COM POLAR EXPORT
GA 35-020
GA 35-020 |  |  |  | Cl Max: | 0.2727 | at alpha= | 6 | deg
XFOIL ncrit=9 |  |  |  | L/D Max: | 5.936 | at alpha= | 6 | deg
Re: | 100000 |  |  | Cd Min: | 0.04594 | at alpha= | 6 | deg
Mach: | 0.1 |  |  | Cl=0 at alpha= | 0 | deg
|  |  |  | @ Cl=0.1, Cd= | 0.039639
|  |  |  | @ Cl=0.4, Cd= | 0.04594
|  |  |  | @ Cl=0.6, Cd= | 0.04594
alpha (deg) | Cl | Cd | Cm | Cl/Cd
-5.5 | -0.2444 | 0.0452 | -0.0357 | -5.4071
-4.5 | -0.2199 | 0.04233 | -0.0282 | -5.1949
-3.5 | -0.1206 | 0.04185 | -0.0259 | -2.8817
-2 | -0.0644 | 0.03918 | -0.0152 | -1.6437
-1.5 | -0.0844 | 0.03797 | -0.0087 | -2.2228
-1 | -0.0069 | 0.03817 | -0.0097 | -0.18077
-0.5 | -0.0264 | 0.03761 | -0.0031 | -0.70194
0 | 0 | 0.0383 | 0 | 0
0.5 | 0.0266 | 0.03761 | 0.003 | 0.70726
1 | 0.0073 | 0.03817 | 0.0097 | 0.19125
1.5 | 0.0844 | 0.03796 | 0.0087 | 2.2234
2 | 0.0643 | 0.03919 | 0.0152 | 1.6407
3 | 0.1382 | 0.04012 | 0.0193 | 3.4447
3.5 | 0.1208 | 0.04184 | 0.0258 | 2.8872
4.5 | 0.2105 | 0.04268 | 0.0289 | 4.9321
5 | 0.2264 | 0.04392 | 0.0324 | 5.1548
6 | 0.2727 | 0.04594 | 0.0386 | 5.936

## 13. Re 100k Mach 0.25 (1)
BIGFOIL.COM POLAR EXPORT
GA 35-020
GA 35-020 |  |  |  | Cl Max: | 1.246 | at alpha= | 11.5 | deg
JavaFoil+Calcfoil stall+Eppler ext transition |  |  |  | L/D Max: | 37.457 | at alpha= | 7.5 | deg
Re: | 100000 |  |  | Cd Min: | 0.01667 | at alpha= | 0 | deg
Mach: | 0.25 |  |  | Cl=0 at alpha= | 0 | deg
|  |  |  | @ Cl=0.1, Cd= | 0.016916
|  |  |  | @ Cl=0.4, Cd= | 0.018515
|  |  |  | @ Cl=0.6, Cd= | 0.020263
alpha (deg) | Cl | Cd | Cm | Cl/Cd
-16.5 | -1.189 | 0.15751 | 0.014 | -7.55
-16 | -1.202 | 0.15156 | 0.014 | -7.931
-15.5 | -1.21 | 0.13943 | 0.014 | -8.675
-15 | -1.209 | 0.17062 | 0.012 | -7.087
-14.5 | -1.214 | 0.12183 | 0.014 | -9.966
-14 | -1.211 | 0.11396 | 0.015 | -10.625
-13.5 | -1.189 | 0.10898 | 0.012 | -10.915
-13 | -1.173 | 0.10182 | 0.012 | -11.523
-12.5 | -1.153 | 0.0948 | 0.011 | -12.161
-12 | -1.134 | 0.08867 | 0.012 | -12.786
-11.5 | -1.246 | 0.04717 | 0.019 | -26.404
-11 | -1.224 | 0.04223 | 0.019 | -28.975
-10.5 | -1.19 | 0.0392 | 0.018 | -30.358
-10 | -1.151 | 0.0366 | 0.017 | -31.45
-9.5 | -1.109 | 0.03428 | 0.017 | -32.334
-9 | -1.063 | 0.03218 | 0.016 | -33.018
-8.5 | -1.013 | 0.03032 | 0.015 | -33.429
-8 | -0.962 | 0.02813 | 0.014 | -34.198
-7.5 | -0.901 | 0.02406 | 0.013 | -37.457
-7 | -0.842 | 0.02317 | 0.012 | -36.346
-6.5 | -0.784 | 0.02229 | 0.012 | -35.19
-6 | -0.728 | 0.02125 | 0.011 | -34.264
-5.5 | -0.671 | 0.02147 | 0.01 | -31.242
-5 | -0.613 | 0.02069 | 0.009 | -29.605
-4.5 | -0.554 | 0.01998 | 0.008 | -27.71
-4 | -0.493 | 0.01941 | 0.007 | -25.412
-3.5 | -0.433 | 0.01879 | 0.006 | -23.065
-3 | -0.373 | 0.01829 | 0.005 | -20.375
-2.5 | -0.311 | 0.01788 | 0.004 | -17.415
-2 | -0.25 | 0.01751 | 0.004 | -14.277
-1.5 | -0.188 | 0.01722 | 0.003 | -10.915
-1 | -0.126 | 0.01699 | 0.002 | -7.414
-0.5 | -0.063 | 0.01681 | 0.001 | -3.754
0 | 0 | 0.01667 | 0 | 0
0.5 | 0.063 | 0.01681 | -0.001 | 3.754
1 | 0.126 | 0.01699 | -0.002 | 7.414
1.5 | 0.188 | 0.01722 | -0.003 | 10.915
2 | 0.25 | 0.01751 | -0.004 | 14.277
2.5 | 0.311 | 0.01788 | -0.004 | 17.415
3 | 0.373 | 0.01829 | -0.005 | 20.375
3.5 | 0.433 | 0.01879 | -0.006 | 23.065
4 | 0.493 | 0.01941 | -0.007 | 25.412
4.5 | 0.554 | 0.01999 | -0.008 | 27.692
5 | 0.613 | 0.02034 | -0.009 | 30.125
5.5 | 0.671 | 0.02147 | -0.01 | 31.242
6 | 0.728 | 0.02235 | -0.011 | 32.586
6.5 | 0.784 | 0.02229 | -0.011 | 35.19
7 | 0.842 | 0.02317 | -0.012 | 36.346
7.5 | 0.901 | 0.02406 | -0.013 | 37.457
8 | 0.962 | 0.02813 | -0.014 | 34.198
8.5 | 1.013 | 0.03032 | -0.015 | 33.429
9 | 1.063 | 0.03218 | -0.016 | 33.018
9.5 | 1.109 | 0.03428 | -0.017 | 32.334
10 | 1.151 | 0.0366 | -0.017 | 31.45
10.5 | 1.19 | 0.0392 | -0.018 | 30.358
11 | 1.224 | 0.04223 | -0.019 | 28.975
11.5 | 1.246 | 0.04717 | -0.019 | 26.404
12 | 1.134 | 0.08867 | -0.012 | 12.786
12.5 | 1.153 | 0.0948 | -0.011 | 12.161
13 | 1.173 | 0.10182 | -0.012 | 11.523
13.5 | 1.189 | 0.10898 | -0.012 | 10.915
14 | 1.211 | 0.11396 | -0.015 | 10.625
14.5 | 1.214 | 0.12183 | -0.014 | 9.966
15 | 1.209 | 0.17062 | -0.012 | 7.087
15.5 | 1.21 | 0.13943 | -0.014 | 8.675
16 | 1.202 | 0.15156 | -0.014 | 7.931
16.5 | 1.189 | 0.15751 | -0.014 | 7.55

## 14. Re 100k Mach 0.25 (2)
BIGFOIL.COM POLAR EXPORT
GA 35-020
GA 35-020 |  |  |  | Cl Max: | 0.9983 | at alpha= | 14 | deg
XFOIL ncrit=9 |  |  |  | L/D Max: | 30.4062 | at alpha= | 9.5 | deg
Re: | 100000 |  |  | Cd Min: | 0.21512 | at alpha= | 19 | deg
Mach: | 0.25 |  |  | Cl=0 at alpha= | 0.73162 | deg
|  |  |  | @ Cl=0.1, Cd= | 0.044349
|  |  |  | @ Cl=0.4, Cd= | 0.043799
|  |  |  | @ Cl=0.6, Cd= | 0.036694
alpha (deg) | Cl | Cd | Cm | Cl/Cd
-5.5 | -0.2058 | 0.04808 | -0.0394 | -4.2804
-4 | -0.1408 | 0.04423 | -0.031 | -3.1834
-3.5 | -0.075 | 0.04444 | -0.0312 | -1.6877
-2.5 | -0.0594 | 0.04187 | -0.0228 | -1.4187
-2 | -0.0833 | 0.04044 | -0.015 | -2.0598
-1.5 | -0.0044 | 0.04085 | -0.0167 | -0.10771
-1 | -0.0366 | 0.03992 | -0.0082 | -0.91683
-0.5 | 0.0317 | 0.03986 | -0.0086 | 0.79528
0 | 0.0001 | 0.03976 | 0 | 0.0025151
0.5 | -0.0315 | 0.03986 | 0.0086 | -0.79027
1 | 0.0365 | 0.03993 | 0.0082 | 0.9141
1.5 | 0.0044 | 0.04085 | 0.0166 | 0.10771
2 | 0.0831 | 0.04045 | 0.015 | 2.0544
2.5 | 0.0607 | 0.04183 | 0.0226 | 1.4511
3.5 | 0.0753 | 0.04442 | 0.0311 | 1.6952
4 | 0.141 | 0.04423 | 0.0309 | 3.1879
5.5 | 0.206 | 0.04808 | 0.0393 | 4.2845
6.5 | 0.3344 | 0.04613 | 0.0424 | 7.2491
8.5 | 0.7141 | 0.03264 | 0.0394 | 21.8781
9 | 0.8319 | 0.0291 | 0.0335 | 28.5876
9.5 | 0.8982 | 0.02954 | 0.028 | 30.4062
10 | 0.8575 | 0.03062 | 0.0372 | 28.0046
10.5 | 0.8473 | 0.03362 | 0.0406 | 25.2023
11 | 0.8487 | 0.03752 | 0.0421 | 22.6199
11.5 | 0.8631 | 0.04105 | 0.0434 | 21.0256
12 | 0.8886 | 0.0443 | 0.0445 | 20.0587
12.5 | 0.922 | 0.04736 | 0.0454 | 19.4679
13 | 0.9525 | 0.05097 | 0.046 | 18.6875
13.5 | 0.9821 | 0.05511 | 0.0465 | 17.8207
14 | 0.9983 | 0.05996 | 0.0466 | 16.6494
14.5 | 0.9888 | 0.06713 | 0.0459 | 14.7296
15 | 0.9464 | 0.07752 | 0.0429 | 12.2085
15.5 | 0.8765 | 0.09305 | 0.0358 | 9.4197
16 | 0.7541 | 0.12181 | 0.0194 | 6.1908
17 | 0.5823 | 0.1882 | -0.0193 | 3.094
18 | 0.6143 | 0.20184 | -0.0269 | 3.0435
18.5 | 0.666 | 0.21217 | -0.0263 | 3.139
19 | 0.6491 | 0.21512 | -0.0346 | 3.0174

## 15. Re 100k Mach 0.50 (1)
BIGFOIL.COM POLAR EXPORT
GA 35-020
GA 35-020 |  |  |  | Cl Max: | 1.156 | at alpha= | 20 | deg
JavaFoil+Calcfoil stall+Eppler ext transition |  |  |  | L/D Max: | 31.334 | at alpha= | 6.5 | deg
Re: | 100000 |  |  | Cd Min: | 0.01855 | at alpha= | 0 | deg
Mach: | 0.5 |  |  | Cl=0 at alpha= | 0 | deg
|  |  |  | @ Cl=0.1, Cd= | 0.018814
|  |  |  | @ Cl=0.4, Cd= | 0.020705
|  |  |  | @ Cl=0.6, Cd= | 0.022897
alpha (deg) | Cl | Cd | Cm | Cl/Cd
-20 | -1.156 | 0.3912 | 0.024 | -2.955
-19.5 | -1.129 | 0.37433 | 0.024 | -3.016
-19 | -1.096 | 0.35759 | 0.022 | -3.064
-18.5 | -1.067 | 0.34984 | 0.021 | -3.05
-18 | -1.039 | 0.35724 | 0.021 | -2.909
-17.5 | -1.012 | 0.33392 | 0.02 | -3.03
-17 | -0.984 | 0.35261 | 0.019 | -2.79
-16.5 | -0.953 | 0.29257 | 0.018 | -3.257
-16 | -0.923 | 0.2812 | 0.017 | -3.283
-15.5 | -0.895 | 0.27384 | 0.016 | -3.267
-15 | -0.867 | 0.26504 | 0.016 | -3.27
-14.5 | -0.838 | 0.25619 | 0.015 | -3.272
-14 | -0.81 | 0.26032 | 0.015 | -3.112
-13.5 | -0.78 | 0.22673 | 0.013 | -3.438
-13 | -0.751 | 0.20661 | 0.012 | -3.635
-12.5 | -0.723 | 0.19993 | 0.011 | -3.614
-12 | -0.694 | 0.20089 | 0.011 | -3.456
-11.5 | -0.665 | 0.16091 | 0.009 | -4.13
-11 | -0.761 | 0.11929 | 0.008 | -6.383
-10.5 | -0.974 | 0.09144 | 0.01 | -10.65
-10 | -1.005 | 0.0826 | 0.01 | -12.167
-9.5 | -1.001 | 0.07436 | 0.01 | -13.458
-9 | -1.117 | 0.04364 | 0.017 | -25.591
-8.5 | -1.082 | 0.03985 | 0.017 | -27.153
-8 | -1.036 | 0.03686 | 0.016 | -28.112
-7.5 | -0.985 | 0.0356 | 0.015 | -27.671
-7 | -0.926 | 0.02902 | 0.014 | -31.919
-6.5 | -0.863 | 0.02752 | 0.013 | -31.37
-6 | -0.798 | 0.0266 | 0.011 | -29.992
-5.5 | -0.737 | 0.02526 | 0.011 | -29.177
-5 | -0.674 | 0.02409 | 0.01 | -27.997
-4.5 | -0.611 | 0.02307 | 0.009 | -26.458
-4 | -0.545 | 0.02217 | 0.008 | -24.582
-3.5 | -0.478 | 0.02143 | 0.007 | -22.313
-3 | -0.411 | 0.0208 | 0.006 | -19.765
-2.5 | -0.344 | 0.02018 | 0.005 | -17.048
-2 | -0.276 | 0.01968 | 0.004 | -14.034
-1.5 | -0.208 | 0.01927 | 0.003 | -10.778
-1 | -0.139 | 0.01895 | 0.002 | -7.354
-0.5 | -0.07 | 0.01871 | 0.001 | -3.733
0 | 0 | 0.01855 | 0 | 0
0.5 | 0.07 | 0.01871 | -0.001 | 3.733
1 | 0.139 | 0.01895 | -0.002 | 7.354
1.5 | 0.208 | 0.01928 | -0.003 | 10.775
2 | 0.276 | 0.01968 | -0.004 | 14.034
2.5 | 0.344 | 0.02017 | -0.005 | 17.054
3 | 0.411 | 0.02081 | -0.006 | 19.754
3.5 | 0.478 | 0.02142 | -0.007 | 22.336
4 | 0.545 | 0.02218 | -0.008 | 24.561
4.5 | 0.611 | 0.02304 | -0.009 | 26.506
5 | 0.674 | 0.02411 | -0.01 | 27.967
5.5 | 0.737 | 0.02524 | -0.011 | 29.208
6 | 0.798 | 0.0266 | -0.011 | 30.014
6.5 | 0.864 | 0.02756 | -0.013 | 31.334
7 | 0.931 | 0.03061 | -0.014 | 30.424
7.5 | 0.985 | 0.03455 | -0.015 | 28.515
8 | 1.036 | 0.03719 | -0.016 | 27.86
8.5 | 1.082 | 0.04016 | -0.016 | 26.948
9 | 1.117 | 0.04364 | -0.017 | 25.591
9.5 | 1.001 | 0.07436 | -0.01 | 13.458
10 | 1.005 | 0.0826 | -0.01 | 12.167
10.5 | 0.974 | 0.09247 | -0.01 | 10.531
11 | 0.761 | 0.11927 | -0.008 | 6.384
11.5 | 0.665 | 0.16573 | -0.009 | 4.01
12 | 0.694 | 0.18865 | -0.011 | 3.68
12.5 | 0.723 | 0.19993 | -0.011 | 3.614
13 | 0.751 | 0.20213 | -0.012 | 3.716
13.5 | 0.779 | 0.23539 | -0.012 | 3.312
14 | 0.81 | 0.25795 | -0.014 | 3.141
14.5 | 0.838 | 0.26838 | -0.015 | 3.124
15 | 0.867 | 0.26539 | -0.015 | 3.265
15.5 | 0.895 | 0.27419 | -0.016 | 3.263
16 | 0.923 | 0.28151 | -0.017 | 3.279
16.5 | 0.953 | 0.29186 | -0.018 | 3.265
17 | 0.984 | 0.32564 | -0.019 | 3.021
17.5 | 1.011 | 0.34828 | -0.02 | 2.904
18 | 1.039 | 0.33758 | -0.02 | 3.079
18.5 | 1.067 | 0.35032 | -0.021 | 3.046
19 | 1.095 | 0.36739 | -0.022 | 2.982
19.5 | 1.129 | 0.37084 | -0.024 | 3.044
20 | 1.156 | 0.39143 | -0.024 | 2.954

## 16. Re 100k Mach 0.50 (2)
BIGFOIL.COM POLAR EXPORT
GA 35-020
GA 35-020 |  |  |  | Cl Max: | 0.7324 | at alpha= | 11.5 | deg
XFOIL ncrit=9 |  |  |  | L/D Max: | 15.1617 | at alpha= | 9.5 | deg
Re: | 100000 |  |  | Cd Min: | 0.20024 | at alpha= | 16.5 | deg
Mach: | 0.5 |  |  | Cl=0 at alpha= | 3.2897 | deg
|  |  |  | @ Cl=0.1, Cd= | 0.054446
|  |  |  | @ Cl=0.4, Cd= | 0.057991
|  |  |  | @ Cl=0.6, Cd= | 0.20024
alpha (deg) | Cl | Cd | Cm | Cl/Cd
-16.5 | -0.598 | 0.20001 | 0.0155 | -2.9899
-15.5 | -0.56 | 0.17223 | 0.0028 | -3.2515
-15 | -0.5482 | 0.16192 | -0.0031 | -3.3856
-14.5 | -0.5422 | 0.15068 | -0.0096 | -3.5984
-14 | -0.5529 | 0.1368 | -0.0182 | -4.0417
-13.5 | -0.5504 | 0.12584 | -0.0241 | -4.3738
-13 | -0.5746 | 0.11058 | -0.033 | -5.1962
-12.5 | -0.6847 | 0.08473 | -0.0492 | -8.081
-12 | -0.7 | 0.07477 | -0.0537 | -9.362
-11.5 | -0.7305 | 0.06388 | -0.0586 | -11.4355
-11 | -0.7246 | 0.0575 | -0.0603 | -12.6017
-10.5 | -0.7257 | 0.05118 | -0.0619 | -14.1794
-10 | -0.7087 | 0.04872 | -0.0602 | -14.5464
-9.5 | -0.6979 | 0.04603 | -0.0597 | -15.1619
-9 | -0.479 | 0.05809 | -0.0614 | -8.2458
-8.5 | -0.3859 | 0.05953 | -0.0639 | -6.4824
-8 | -0.349 | 0.05812 | -0.0632 | -6.0048
-7.5 | -0.2881 | 0.05916 | -0.0604 | -4.8698
-7 | -0.2854 | 0.05635 | -0.0579 | -5.0648
-6.5 | -0.2318 | 0.05657 | -0.0551 | -4.0976
-6 | -0.1844 | 0.05622 | -0.0528 | -3.28
-5.5 | -0.1426 | 0.05551 | -0.05 | -2.5689
-5 | -0.1016 | 0.05455 | -0.0487 | -1.8625
-4.5 | -0.0662 | 0.05348 | -0.0473 | -1.2378
-4 | -0.0402 | 0.05215 | -0.0446 | -0.77085
-3.5 | -0.0216 | 0.05085 | -0.0417 | -0.42478
-3 | 0.0297 | 0.05071 | -0.0412 | 0.58568
-2.5 | 0.0689 | 0.04968 | -0.0385 | 1.3869
-2 | 0.0673 | 0.04926 | -0.0341 | 1.3662
-1.5 | 0.0831 | 0.04937 | -0.03 | 1.6832
-1 | 0.1129 | 0.04889 | -0.0263 | 2.3093
-0.5 | 0.0108 | 0.04945 | -0.0084 | 0.2184
0 | -0.0002 | 0.05018 | 0 | -0.0039857
0.5 | -0.0102 | 0.04946 | 0.0084 | -0.20623
1 | -0.1129 | 0.04891 | 0.0263 | -2.3083
1.5 | -0.0829 | 0.04937 | 0.0299 | -1.6792
2 | -0.0667 | 0.04925 | 0.0341 | -1.3543
2.5 | -0.0693 | 0.0497 | 0.0385 | -1.3944
3 | -0.0299 | 0.0507 | 0.0412 | -0.58974
3.5 | 0.0217 | 0.05084 | 0.0417 | 0.42683
4 | 0.0398 | 0.05217 | 0.0446 | 0.76289
4.5 | 0.0658 | 0.0535 | 0.0473 | 1.2299
5 | 0.1023 | 0.05451 | 0.0487 | 1.8767
5.5 | 0.1424 | 0.05553 | 0.05 | 2.5644
6 | 0.1849 | 0.0562 | 0.0527 | 3.29
6.5 | 0.232 | 0.05658 | 0.0551 | 4.1004
7 | 0.2854 | 0.05638 | 0.0578 | 5.0621
7.5 | 0.2891 | 0.05912 | 0.0603 | 4.8901
8 | 0.3508 | 0.05801 | 0.0632 | 6.0472
9 | 0.4815 | 0.05796 | 0.0613 | 8.3075
9.5 | 0.6985 | 0.04607 | 0.0595 | 15.1617
10 | 0.7091 | 0.04868 | 0.0601 | 14.5666
10.5 | 0.7266 | 0.05118 | 0.0618 | 14.197
11 | 0.726 | 0.05746 | 0.0602 | 12.6349
11.5 | 0.7324 | 0.06382 | 0.0585 | 11.476
12 | 0.701 | 0.07481 | 0.0535 | 9.3704
12.5 | 0.6837 | 0.08504 | 0.0488 | 8.0397
13 | 0.575 | 0.11079 | 0.0326 | 5.19
13.5 | 0.5523 | 0.12576 | 0.024 | 4.3917
14 | 0.5536 | 0.13699 | 0.0179 | 4.0412
14.5 | 0.5436 | 0.1508 | 0.0094 | 3.6048
15 | 0.5494 | 0.16208 | 0.0028 | 3.3897
15.5 | 0.5614 | 0.1724 | -0.0031 | 3.2564
16.5 | 0.5992 | 0.20024 | -0.0158 | 2.9924

## 17. Re 250k Mach 0.00 (1)
BIGFOIL.COM POLAR EXPORT
GA 35-020
GA 35-020 |  |  |  | Cl Max: | 1.45 | at alpha= | 16 | deg
JavaFoil+Calcfoil stall+Eppler ext transition |  |  |  | L/D Max: | 59.273 | at alpha= | 7.5 | deg
Re: | 250000 |  |  | Cd Min: | 0.01042 | at alpha= | 0 | deg
Mach: | 0 |  |  | Cl=0 at alpha= | 0 | deg
|  |  |  | @ Cl=0.1, Cd= | 0.010437
|  |  |  | @ Cl=0.4, Cd= | 0.011567
|  |  |  | @ Cl=0.6, Cd= | 0.012786
alpha (deg) | Cl | Cd | Cm | Cl/Cd
-20 | -1.311 | 0.18004 | 0.02 | -7.283
-19.5 | -1.323 | 0.16912 | 0.02 | -7.825
-19 | -1.333 | 0.15876 | 0.021 | -8.395
-18.5 | -1.352 | 0.14238 | 0.022 | -9.498
-18 | -1.377 | 0.12352 | 0.023 | -11.149
-17.5 | -1.395 | 0.10846 | 0.024 | -12.864
-17 | -1.438 | 0.08301 | 0.025 | -17.321
-16.5 | -1.448 | 0.07243 | 0.025 | -19.998
-16 | -1.45 | 0.06509 | 0.025 | -22.277
-15.5 | -1.444 | 0.06016 | 0.024 | -23.995
-15 | -1.435 | 0.05487 | 0.024 | -26.154
-14.5 | -1.421 | 0.04944 | 0.023 | -28.745
-14 | -1.405 | 0.04564 | 0.023 | -30.784
-13.5 | -1.383 | 0.04272 | 0.022 | -32.375
-13 | -1.358 | 0.03979 | 0.022 | -34.13
-12.5 | -1.33 | 0.03704 | 0.021 | -35.894
-12 | -1.297 | 0.03482 | 0.02 | -37.256
-11.5 | -1.262 | 0.03252 | 0.019 | -38.826
-11 | -1.224 | 0.03066 | 0.019 | -39.932
-10.5 | -1.184 | 0.02892 | 0.018 | -40.929
-10 | -1.14 | 0.02718 | 0.017 | -41.947
-9.5 | -1.095 | 0.02567 | 0.016 | -42.642
-9 | -1.047 | 0.02422 | 0.016 | -43.228
-8.5 | -0.997 | 0.02295 | 0.015 | -43.436
-8 | -0.952 | 0.01637 | 0.014 | -58.124
-7.5 | -0.897 | 0.01513 | 0.013 | -59.273
-7 | -0.841 | 0.01431 | 0.012 | -58.743
-6.5 | -0.785 | 0.01366 | 0.012 | -57.455
-6 | -0.728 | 0.0131 | 0.011 | -55.582
-5.5 | -0.671 | 0.01302 | 0.01 | -51.535
-5 | -0.612 | 0.01291 | 0.009 | -47.43
-4.5 | -0.553 | 0.0123 | 0.008 | -44.979
-4 | -0.494 | 0.01197 | 0.007 | -41.237
-3.5 | -0.433 | 0.01171 | 0.006 | -37
-3 | -0.373 | 0.01145 | 0.006 | -32.56
-2.5 | -0.312 | 0.01126 | 0.005 | -27.693
-2 | -0.251 | 0.01104 | 0.004 | -22.734
-1.5 | -0.189 | 0.01096 | 0.003 | -17.243
-1 | -0.126 | 0.01051 | 0.002 | -12.013
-0.5 | -0.063 | 0.01048 | 0.001 | -6.027
0 | 0 | 0.01042 | 0 | 0
0.5 | 0.064 | 0.01042 | -0.001 | 6.119
1 | 0.128 | 0.01045 | -0.002 | 12.199
1.5 | 0.191 | 0.01089 | -0.003 | 17.518
2 | 0.251 | 0.01104 | -0.004 | 22.734
2.5 | 0.312 | 0.01126 | -0.005 | 27.693
3 | 0.373 | 0.01145 | -0.005 | 32.56
3.5 | 0.433 | 0.01171 | -0.006 | 37
4 | 0.494 | 0.01197 | -0.007 | 41.237
4.5 | 0.553 | 0.0123 | -0.008 | 44.979
5 | 0.612 | 0.01291 | -0.009 | 47.43
5.5 | 0.671 | 0.01302 | -0.01 | 51.535
6 | 0.728 | 0.0131 | -0.011 | 55.582
6.5 | 0.785 | 0.01366 | -0.012 | 57.455
7 | 0.841 | 0.01431 | -0.012 | 58.743
7.5 | 0.897 | 0.01513 | -0.013 | 59.273
8 | 0.952 | 0.01637 | -0.014 | 58.124
8.5 | 0.997 | 0.02295 | -0.015 | 43.436
9 | 1.047 | 0.02422 | -0.016 | 43.228
9.5 | 1.095 | 0.02567 | -0.016 | 42.642
10 | 1.14 | 0.02718 | -0.017 | 41.947
10.5 | 1.184 | 0.02892 | -0.018 | 40.929
11 | 1.224 | 0.03066 | -0.019 | 39.932
11.5 | 1.262 | 0.03252 | -0.019 | 38.826
12 | 1.297 | 0.03482 | -0.02 | 37.256
12.5 | 1.33 | 0.03704 | -0.021 | 35.894
13 | 1.358 | 0.03979 | -0.021 | 34.13
13.5 | 1.383 | 0.04272 | -0.022 | 32.375
14 | 1.405 | 0.04564 | -0.023 | 30.784
14.5 | 1.421 | 0.04944 | -0.023 | 28.745
15 | 1.435 | 0.05487 | -0.024 | 26.154
15.5 | 1.444 | 0.06016 | -0.024 | 23.995
16 | 1.45 | 0.06509 | -0.025 | 22.277
16.5 | 1.448 | 0.07243 | -0.025 | 19.998
17 | 1.438 | 0.08301 | -0.025 | 17.321
17.5 | 1.395 | 0.10846 | -0.024 | 12.864
18 | 1.377 | 0.12352 | -0.023 | 11.149
18.5 | 1.352 | 0.14238 | -0.022 | 9.498
19 | 1.333 | 0.15876 | -0.02 | 8.395
19.5 | 1.323 | 0.16912 | -0.02 | 7.825
20 | 1.311 | 0.18004 | -0.02 | 7.283

## 18. Re 250k Mach 0.00 (2)
BIGFOIL.COM POLAR EXPORT
GA 35-020
GA 35-020 |  |  |  | Cl Max: | 1.1526 | at alpha= | 20 | deg
XFOIL ncrit=9 |  |  |  | L/D Max: | 58.1359 | at alpha= | 8.5 | deg
Re: | 250000 |  |  | Cd Min: | 0.10312 | at alpha= | -20 | deg
Mach: | 0 |  |  | Cl=0 at alpha= | 0 | deg
|  |  |  | @ Cl=0.1, Cd= | 0.014338
|  |  |  | @ Cl=0.4, Cd= | 0.01477
|  |  |  | @ Cl=0.6, Cd= | 0.014812
alpha (deg) | Cl | Cd | Cm | Cl/Cd
-20 | -1.1496 | 0.10312 | -0.0212 | -11.1482
-19.5 | -1.147 | 0.09648 | -0.024 | -11.8885
-19 | -1.1416 | 0.09038 | -0.0266 | -12.6311
-18.5 | -1.143 | 0.08343 | -0.0293 | -13.7001
-18 | -1.151 | 0.07589 | -0.0321 | -15.1667
-17.5 | -1.1191 | 0.07353 | -0.032 | -15.2196
-17 | -1.1083 | 0.06861 | -0.0333 | -16.1536
-16.5 | -1.0891 | 0.06478 | -0.0338 | -16.8123
-16 | -1.0668 | 0.06148 | -0.0342 | -17.352
-15.5 | -1.0496 | 0.05755 | -0.0347 | -18.2381
-15 | -1.0229 | 0.05494 | -0.0344 | -18.6185
-14.5 | -1.0024 | 0.05157 | -0.0346 | -19.4377
-14 | -0.9805 | 0.04862 | -0.0342 | -20.1666
-13.5 | -0.9603 | 0.04544 | -0.0339 | -21.1334
-13 | -0.9443 | 0.04201 | -0.0335 | -22.478
-12.5 | -0.932 | 0.03833 | -0.0331 | -24.3152
-12 | -0.9222 | 0.03457 | -0.0324 | -26.6763
-11.5 | -0.9145 | 0.03071 | -0.0319 | -29.7786
-11 | -0.906 | 0.02679 | -0.0321 | -33.8186
-10.5 | -0.8859 | 0.02303 | -0.0341 | -38.4672
-10 | -0.8946 | 0.02035 | -0.0282 | -43.9607
-9.5 | -0.9036 | 0.01802 | -0.0214 | -50.1443
-9 | -0.9126 | 0.0164 | -0.0128 | -55.6463
-8.5 | -0.8983 | 0.01545 | -0.0069 | -58.1424
-8 | -0.8648 | 0.01499 | -0.0036 | -57.6918
-7.5 | -0.823 | 0.01475 | -0.0013 | -55.7966
-7 | -0.776 | 0.01465 | 0 | -52.9693
-6.5 | -0.7268 | 0.01476 | 0.0013 | -49.2412
-6 | -0.6745 | 0.01478 | 0.0019 | -45.636
-5.5 | -0.6209 | 0.01484 | 0.0023 | -41.8396
-5 | -0.5675 | 0.01477 | 0.0027 | -38.4225
-4.5 | -0.5112 | 0.01489 | 0.0027 | -34.3318
-4 | -0.4549 | 0.01487 | 0.0028 | -30.5918
-3.5 | -0.4001 | 0.01477 | 0.0026 | -27.0887
-3 | -0.3421 | 0.01466 | 0.0024 | -23.3356
-2.5 | -0.2866 | 0.01458 | 0.002 | -19.6571
-2 | -0.2285 | 0.01447 | 0.0017 | -15.7913
-1.5 | -0.1721 | 0.01443 | 0.0013 | -11.9265
-1 | -0.1144 | 0.01433 | 0.0009 | -7.9833
-0.5 | -0.0574 | 0.01436 | 0.0004 | -3.9972
0 | 0 | 0.01427 | 0 | 0
0.5 | 0.0574 | 0.01436 | -0.0004 | 3.9972
1 | 0.1144 | 0.01433 | -0.0009 | 7.9833
1.5 | 0.1721 | 0.01443 | -0.0013 | 11.9265
2 | 0.2285 | 0.01447 | -0.0017 | 15.7913
2.5 | 0.2866 | 0.01458 | -0.002 | 19.6571
3 | 0.3422 | 0.01466 | -0.0024 | 23.3424
3.5 | 0.4002 | 0.01477 | -0.0026 | 27.0955
4 | 0.4549 | 0.01487 | -0.0028 | 30.5918
4.5 | 0.5113 | 0.01489 | -0.0027 | 34.3385
5 | 0.5675 | 0.01477 | -0.0027 | 38.4225
5.5 | 0.621 | 0.01484 | -0.0023 | 41.8464
6 | 0.6745 | 0.01478 | -0.0019 | 45.636
6.5 | 0.7269 | 0.01476 | -0.0013 | 49.248
7 | 0.776 | 0.01465 | 0 | 52.9693
7.5 | 0.8231 | 0.01475 | 0.0013 | 55.8034
8 | 0.8649 | 0.01499 | 0.0036 | 57.6985
8.5 | 0.8982 | 0.01545 | 0.0069 | 58.1359
9 | 0.9126 | 0.01641 | 0.0128 | 55.6124
9.5 | 0.9037 | 0.01802 | 0.0213 | 50.1498
10 | 0.8949 | 0.02034 | 0.0282 | 43.9971
10.5 | 0.8863 | 0.02302 | 0.034 | 38.5013
11 | 0.9068 | 0.0268 | 0.032 | 33.8358
11.5 | 0.9154 | 0.03069 | 0.0317 | 29.8273
12 | 0.9231 | 0.03456 | 0.0323 | 26.7101
12.5 | 0.933 | 0.03831 | 0.0329 | 24.354
13 | 0.9456 | 0.04197 | 0.0334 | 22.5304
13.5 | 0.9614 | 0.0454 | 0.0338 | 21.1762
14 | 0.9816 | 0.0486 | 0.034 | 20.1975
14.5 | 1.0036 | 0.05154 | 0.0344 | 19.4723
15 | 1.0242 | 0.05491 | 0.0342 | 18.6523
15.5 | 1.0517 | 0.05743 | 0.0346 | 18.3127
16 | 1.068 | 0.06146 | 0.034 | 17.3772
16.5 | 1.0912 | 0.06466 | 0.0336 | 16.876
17 | 1.1096 | 0.06858 | 0.0331 | 16.1796
17.5 | 1.121 | 0.07344 | 0.0319 | 15.2642
18 | 1.1511 | 0.076 | 0.0318 | 15.1461
18.5 | 1.144 | 0.08345 | 0.0291 | 13.7088
19 | 1.1436 | 0.09027 | 0.0264 | 12.6687
19.5 | 1.1486 | 0.09644 | 0.0238 | 11.91
20 | 1.1526 | 0.10286 | 0.0212 | 11.2055

## 19. Re 250k Mach 0.10 (1)
BIGFOIL.COM POLAR EXPORT
GA 35-020
GA 35-020 |  |  |  | Cl Max: | 1.435 | at alpha= | 16 | deg
JavaFoil+Calcfoil stall+Eppler ext transition |  |  |  | L/D Max: | 58.917 | at alpha= | 7.5 | deg
Re: | 250000 |  |  | Cd Min: | 0.01038 | at alpha= | 0 | deg
Mach: | 0.1 |  |  | Cl=0 at alpha= | 0 | deg
|  |  |  | @ Cl=0.1, Cd= | 0.010447
|  |  |  | @ Cl=0.4, Cd= | 0.011614
|  |  |  | @ Cl=0.6, Cd= | 0.012823
alpha (deg) | Cl | Cd | Cm | Cl/Cd
-20 | -1.273 | 0.18529 | 0.019 | -6.873
-19.5 | -1.289 | 0.17466 | 0.02 | -7.382
-19 | -1.303 | 0.16247 | 0.02 | -8.023
-18.5 | -1.315 | 0.15221 | 0.02 | -8.637
-18 | -1.331 | 0.13914 | 0.021 | -9.566
-17.5 | -1.348 | 0.12439 | 0.022 | -10.836
-17 | -1.411 | 0.08919 | 0.025 | -15.817
-16.5 | -1.428 | 0.07648 | 0.025 | -18.671
-16 | -1.435 | 0.06766 | 0.025 | -21.203
-15.5 | -1.432 | 0.0622 | 0.025 | -23.019
-15 | -1.426 | 0.05658 | 0.024 | -25.207
-14.5 | -1.415 | 0.05067 | 0.024 | -27.928
-14 | -1.401 | 0.04667 | 0.023 | -30.011
-13.5 | -1.38 | 0.04352 | 0.022 | -31.718
-13 | -1.357 | 0.04047 | 0.022 | -33.531
-12.5 | -1.33 | 0.03762 | 0.021 | -35.35
-12 | -1.299 | 0.03536 | 0.02 | -36.724
-11.5 | -1.265 | 0.03297 | 0.02 | -38.355
-11 | -1.227 | 0.03111 | 0.019 | -39.443
-10.5 | -1.187 | 0.02925 | 0.018 | -40.568
-10 | -1.144 | 0.02754 | 0.017 | -41.526
-9.5 | -1.098 | 0.02598 | 0.017 | -42.281
-9 | -1.051 | 0.02447 | 0.016 | -42.941
-8.5 | -1.001 | 0.02315 | 0.015 | -43.226
-8 | -0.953 | 0.01908 | 0.014 | -49.929
-7.5 | -0.901 | 0.01529 | 0.013 | -58.917
-7 | -0.844 | 0.01443 | 0.013 | -58.502
-6.5 | -0.788 | 0.01377 | 0.012 | -57.227
-6 | -0.731 | 0.0132 | 0.011 | -55.41
-5.5 | -0.674 | 0.01344 | 0.01 | -50.133
-5 | -0.615 | 0.01297 | 0.009 | -47.423
-4.5 | -0.556 | 0.01239 | 0.008 | -44.854
-4 | -0.496 | 0.01205 | 0.007 | -41.158
-3.5 | -0.435 | 0.01174 | 0.006 | -37.073
-3 | -0.374 | 0.01152 | 0.006 | -32.506
-2.5 | -0.313 | 0.01128 | 0.005 | -27.73
-2 | -0.252 | 0.01111 | 0.004 | -22.664
-1.5 | -0.19 | 0.01099 | 0.003 | -17.271
-1 | -0.127 | 0.01052 | 0.002 | -12.065
-0.5 | -0.063 | 0.01049 | 0.001 | -6.052
0 | 0 | 0.01038 | 0 | 0
0.5 | 0.064 | 0.01043 | -0.001 | 6.145
1 | 0.128 | 0.01046 | -0.002 | 12.253
1.5 | 0.192 | 0.01093 | -0.003 | 17.546
2 | 0.252 | 0.01111 | -0.004 | 22.664
2.5 | 0.313 | 0.01128 | -0.005 | 27.73
3 | 0.374 | 0.01152 | -0.005 | 32.506
3.5 | 0.435 | 0.01174 | -0.006 | 37.073
4 | 0.496 | 0.01205 | -0.007 | 41.158
4.5 | 0.556 | 0.01239 | -0.008 | 44.854
5 | 0.615 | 0.01297 | -0.009 | 47.423
5.5 | 0.674 | 0.01344 | -0.01 | 50.133
6 | 0.731 | 0.0132 | -0.011 | 55.41
6.5 | 0.788 | 0.01377 | -0.012 | 57.227
7 | 0.844 | 0.01443 | -0.012 | 58.502
7.5 | 0.901 | 0.01529 | -0.013 | 58.917
8 | 0.953 | 0.01908 | -0.014 | 49.929
8.5 | 1.001 | 0.02315 | -0.015 | 43.226
9 | 1.051 | 0.02447 | -0.016 | 42.941
9.5 | 1.098 | 0.02598 | -0.016 | 42.281
10 | 1.144 | 0.02754 | -0.017 | 41.526
10.5 | 1.187 | 0.02925 | -0.018 | 40.568
11 | 1.227 | 0.03111 | -0.019 | 39.443
11.5 | 1.265 | 0.03297 | -0.019 | 38.355
12 | 1.299 | 0.03536 | -0.02 | 36.724
12.5 | 1.33 | 0.03762 | -0.021 | 35.35
13 | 1.357 | 0.04047 | -0.022 | 33.531
13.5 | 1.38 | 0.04352 | -0.022 | 31.718
14 | 1.401 | 0.04667 | -0.023 | 30.011
14.5 | 1.415 | 0.05067 | -0.023 | 27.928
15 | 1.426 | 0.05658 | -0.024 | 25.207
15.5 | 1.432 | 0.0622 | -0.024 | 23.019
16 | 1.435 | 0.06766 | -0.025 | 21.203
16.5 | 1.428 | 0.07648 | -0.025 | 18.671
17 | 1.411 | 0.08919 | -0.025 | 15.817
17.5 | 1.348 | 0.12439 | -0.022 | 10.836
18 | 1.331 | 0.13914 | -0.021 | 9.566
18.5 | 1.315 | 0.15221 | -0.02 | 8.637
19 | 1.303 | 0.16247 | -0.02 | 8.023
19.5 | 1.289 | 0.17466 | -0.02 | 7.382
20 | 1.273 | 0.18529 | -0.019 | 6.873

## 20. Re 250k Mach 0.10 (2)
BIGFOIL.COM POLAR EXPORT
GA 35-020
GA 35-020 |  |  |  | Cl Max: | 1.1363 | at alpha= | 18 | deg
XFOIL ncrit=9 |  |  |  | L/D Max: | 57.4984 | at alpha= | 8.5 | deg
Re: | 250000 |  |  | Cd Min: | 0.10974 | at alpha= | -20 | deg
Mach: | 0.1 |  |  | Cl=0 at alpha= | 0 | deg
|  |  |  | @ Cl=0.1, Cd= | 0.014408
|  |  |  | @ Cl=0.4, Cd= | 0.014866
|  |  |  | @ Cl=0.6, Cd= | 0.014896
alpha (deg) | Cl | Cd | Cm | Cl/Cd
-20 | -1.1179 | 0.10974 | -0.0186 | -10.1868
-19.5 | -1.1283 | 0.10089 | -0.0229 | -11.1835
-19 | -1.123 | 0.09462 | -0.0257 | -11.8685
-18.5 | -1.1268 | 0.08713 | -0.0288 | -12.9324
-18 | -1.1359 | 0.0792 | -0.0319 | -14.3422
-17.5 | -1.1121 | 0.07571 | -0.0323 | -14.6889
-17 | -1.1013 | 0.0707 | -0.0337 | -15.5771
-16.5 | -1.0911 | 0.06567 | -0.0349 | -16.6149
-16 | -1.0636 | 0.0629 | -0.0348 | -16.9094
-15.5 | -1.046 | 0.05894 | -0.0354 | -17.7469
-15 | -1.0207 | 0.05606 | -0.0352 | -18.2073
-14.5 | -0.9994 | 0.05272 | -0.0353 | -18.9568
-14 | -0.9774 | 0.04968 | -0.0349 | -19.6739
-13.5 | -0.9564 | 0.04646 | -0.0348 | -20.5854
-13 | -0.9403 | 0.04302 | -0.0343 | -21.8573
-12.5 | -0.9271 | 0.03934 | -0.0339 | -23.5663
-12 | -0.9166 | 0.03555 | -0.0334 | -25.7834
-11.5 | -0.9067 | 0.03177 | -0.0329 | -28.5395
-10.5 | -0.8797 | 0.02376 | -0.0354 | -37.0244
-10 | -0.8884 | 0.02096 | -0.0298 | -42.3855
-9.5 | -0.8971 | 0.0185 | -0.0232 | -48.4919
-9 | -0.9067 | 0.01666 | -0.015 | -54.4238
-8.5 | -0.8988 | 0.01563 | -0.008 | -57.5048
-8 | -0.8677 | 0.0151 | -0.0043 | -57.4636
-7.5 | -0.8268 | 0.01485 | -0.0018 | -55.6768
-7 | -0.7805 | 0.01473 | -0.0003 | -52.9871
-6.5 | -0.7306 | 0.01483 | 0.0009 | -49.265
-6 | -0.6784 | 0.01485 | 0.0017 | -45.6835
-5.5 | -0.6246 | 0.01491 | 0.0022 | -41.8913
-5 | -0.5713 | 0.01488 | 0.0027 | -38.3938
-4.5 | -0.5137 | 0.01498 | 0.0026 | -34.2924
-4 | -0.4576 | 0.01495 | 0.0027 | -30.6087
-3.5 | -0.402 | 0.01486 | 0.0025 | -27.0525
-3 | -0.3441 | 0.01474 | 0.0024 | -23.3446
-2.5 | -0.2878 | 0.01466 | 0.0019 | -19.6317
-2 | -0.2298 | 0.01454 | 0.0017 | -15.8047
-1.5 | -0.1729 | 0.01451 | 0.0012 | -11.9159
-1 | -0.115 | 0.0144 | 0.0009 | -7.9861
-0.5 | -0.0576 | 0.01443 | 0.0004 | -3.9917
0 | 0 | 0.01434 | 0 | 0
0.5 | 0.0576 | 0.01443 | -0.0004 | 3.9917
1 | 0.115 | 0.0144 | -0.0009 | 7.9861
1.5 | 0.1729 | 0.01451 | -0.0012 | 11.9159
2 | 0.2298 | 0.01454 | -0.0017 | 15.8047
2.5 | 0.2878 | 0.01467 | -0.0019 | 19.6183
3 | 0.3441 | 0.01474 | -0.0024 | 23.3446
3.5 | 0.402 | 0.01487 | -0.0025 | 27.0343
4 | 0.4576 | 0.01495 | -0.0027 | 30.6087
4.5 | 0.5137 | 0.01498 | -0.0026 | 34.2924
5 | 0.5713 | 0.01488 | -0.0027 | 38.3938
5.5 | 0.6247 | 0.01491 | -0.0022 | 41.8981
6 | 0.6784 | 0.01486 | -0.0017 | 45.6528
6.5 | 0.7307 | 0.01483 | -0.0009 | 49.2717
7 | 0.7805 | 0.01473 | 0.0003 | 52.9871
7.5 | 0.8268 | 0.01485 | 0.0018 | 55.6768
8 | 0.8678 | 0.0151 | 0.0043 | 57.4702
8.5 | 0.8987 | 0.01563 | 0.008 | 57.4984
9 | 0.9069 | 0.01666 | 0.0149 | 54.4358
9.5 | 0.8972 | 0.01851 | 0.0232 | 48.4711
10 | 0.8887 | 0.02096 | 0.0297 | 42.3998
10.5 | 0.8803 | 0.02375 | 0.0353 | 37.0653
11 | 0.9 | 0.02777 | 0.0329 | 32.4091
11.5 | 0.9078 | 0.03174 | 0.0328 | 28.6011
12 | 0.9175 | 0.03554 | 0.0333 | 25.816
12.5 | 0.9281 | 0.03932 | 0.0338 | 23.6038
13 | 0.9415 | 0.04298 | 0.0342 | 21.9055
13.5 | 0.9577 | 0.04641 | 0.0347 | 20.6356
14 | 0.9785 | 0.04965 | 0.0348 | 19.708
14.5 | 1.0008 | 0.05268 | 0.0351 | 18.9977
15 | 1.022 | 0.05603 | 0.035 | 18.2402
15.5 | 1.0481 | 0.05882 | 0.0353 | 17.8188
16 | 1.0648 | 0.06287 | 0.0347 | 16.9365
16.5 | 1.0931 | 0.06556 | 0.0347 | 16.6733
17 | 1.1027 | 0.07066 | 0.0336 | 15.6057
18 | 1.1363 | 0.07928 | 0.0316 | 14.3327
18.5 | 1.1279 | 0.08712 | 0.0286 | 12.9465
19 | 1.125 | 0.09452 | 0.0255 | 11.9022
19.5 | 1.1292 | 0.10096 | 0.0227 | 11.1846
20 | 1.1207 | 0.1095 | 0.0186 | 10.2347

## 21. Re 250k Mach 0.25 (1)
BIGFOIL.COM POLAR EXPORT
GA 35-020
GA 35-020 |  |  |  | Cl Max: | 1.357 | at alpha= | 14 | deg
JavaFoil+Calcfoil stall+Eppler ext transition |  |  |  | L/D Max: | 57.175 | at alpha= | 7 | deg
Re: | 250000 |  |  | Cd Min: | 0.01059 | at alpha= | 0 | deg
Mach: | 0.25 |  |  | Cl=0 at alpha= | 0 | deg
|  |  |  | @ Cl=0.1, Cd= | 0.010856
|  |  |  | @ Cl=0.4, Cd= | 0.011898
|  |  |  | @ Cl=0.6, Cd= | 0.013029
alpha (deg) | Cl | Cd | Cm | Cl/Cd
-19 | -1.056 | 0.19269 | 0.016 | -5.479
-18.5 | -1.094 | 0.17876 | 0.017 | -6.121
-18 | -1.129 | 0.16757 | 0.018 | -6.735
-17.5 | -1.157 | 0.15574 | 0.018 | -7.43
-17 | -1.186 | 0.14514 | 0.018 | -8.169
-16.5 | -1.212 | 0.1322 | 0.019 | -9.166
-16 | -1.238 | 0.11921 | 0.02 | -10.386
-15.5 | -1.298 | 0.09021 | 0.023 | -14.394
-15 | -1.209 | 0.14094 | 0.012 | -8.581
-14.5 | -1.356 | 0.06073 | 0.024 | -22.329
-14 | -1.357 | 0.05546 | 0.023 | -24.46
-13.5 | -1.35 | 0.04955 | 0.023 | -27.249
-13 | -1.34 | 0.0451 | 0.022 | -29.703
-12.5 | -1.322 | 0.04168 | 0.021 | -31.727
-12 | -1.299 | 0.03861 | 0.021 | -33.646
-11.5 | -1.271 | 0.03599 | 0.02 | -35.311
-11 | -1.238 | 0.03361 | 0.019 | -36.847
-10.5 | -1.201 | 0.03145 | 0.018 | -38.202
-10 | -1.161 | 0.0295 | 0.018 | -39.355
-9.5 | -1.117 | 0.02769 | 0.017 | -40.353
-9 | -1.071 | 0.02602 | 0.016 | -41.159
-8.5 | -1.021 | 0.02442 | 0.015 | -41.797
-8 | -0.97 | 0.022 | 0.014 | -44.09
-7.5 | -0.921 | 0.01619 | 0.014 | -56.84
-7 | -0.864 | 0.0151 | 0.013 | -57.175
-6.5 | -0.806 | 0.01434 | 0.012 | -56.204
-6 | -0.748 | 0.01368 | 0.011 | -54.675
-5.5 | -0.689 | 0.01395 | 0.01 | -49.395
-5 | -0.63 | 0.01346 | 0.009 | -46.779
-4.5 | -0.569 | 0.01304 | 0.008 | -43.654
-4 | -0.507 | 0.0124 | 0.007 | -40.914
-3.5 | -0.446 | 0.01212 | 0.007 | -36.784
-3 | -0.383 | 0.01182 | 0.006 | -32.439
-2.5 | -0.32 | 0.01161 | 0.005 | -27.591
-2 | -0.257 | 0.01141 | 0.004 | -22.537
-1.5 | -0.194 | 0.01124 | 0.003 | -17.23
-1 | -0.13 | 0.01109 | 0.002 | -11.742
-0.5 | -0.065 | 0.01065 | 0.001 | -6.122
0 | 0 | 0.01059 | 0 | 0
0.5 | 0.066 | 0.01059 | -0.001 | 6.217
1 | 0.13 | 0.01109 | -0.002 | 11.742
1.5 | 0.194 | 0.01124 | -0.003 | 17.23
2 | 0.257 | 0.01141 | -0.004 | 22.537
2.5 | 0.32 | 0.01161 | -0.005 | 27.591
3 | 0.383 | 0.01182 | -0.006 | 32.439
3.5 | 0.446 | 0.01211 | -0.007 | 36.789
4 | 0.507 | 0.0124 | -0.007 | 40.914
4.5 | 0.569 | 0.01281 | -0.008 | 44.426
5 | 0.63 | 0.01324 | -0.009 | 47.564
5.5 | 0.689 | 0.01395 | -0.01 | 49.395
6 | 0.748 | 0.01446 | -0.011 | 51.738
6.5 | 0.806 | 0.01434 | -0.012 | 56.204
7 | 0.864 | 0.0151 | -0.013 | 57.175
7.5 | 0.921 | 0.01619 | -0.014 | 56.84
8 | 0.97 | 0.022 | -0.014 | 44.09
8.5 | 1.021 | 0.02442 | -0.015 | 41.797
9 | 1.071 | 0.02602 | -0.016 | 41.159
9.5 | 1.117 | 0.02769 | -0.017 | 40.353
10 | 1.161 | 0.0295 | -0.018 | 39.355
10.5 | 1.201 | 0.03145 | -0.018 | 38.202
11 | 1.238 | 0.03361 | -0.019 | 36.847
11.5 | 1.271 | 0.03599 | -0.02 | 35.311
12 | 1.299 | 0.03861 | -0.021 | 33.646
12.5 | 1.322 | 0.04168 | -0.021 | 31.727
13 | 1.34 | 0.0451 | -0.022 | 29.703
13.5 | 1.35 | 0.04955 | -0.022 | 27.249
14 | 1.357 | 0.05546 | -0.023 | 24.46
14.5 | 1.356 | 0.06073 | -0.023 | 22.329
15 | 1.209 | 0.14094 | -0.012 | 8.581
15.5 | 1.298 | 0.09021 | -0.023 | 14.394
16 | 1.238 | 0.11921 | -0.02 | 10.386
16.5 | 1.212 | 0.1322 | -0.019 | 9.166
17 | 1.186 | 0.14514 | -0.018 | 8.169
17.5 | 1.158 | 0.15701 | -0.018 | 7.375
18 | 1.127 | 0.16955 | -0.017 | 6.645
18.5 | 1.094 | 0.17876 | -0.017 | 6.121
19 | 1.056 | 0.19269 | -0.016 | 5.479

## 22. Re 250k Mach 0.25 (2)
BIGFOIL.COM POLAR EXPORT
GA 35-020
GA 35-020 |  |  |  | Cl Max: | 1.0582 | at alpha= | 17.5 | deg
XFOIL ncrit=9 |  |  |  | L/D Max: | 55.4104 | at alpha= | 8 | deg
Re: | 250000 |  |  | Cd Min: | 0.21976 | at alpha= | 20 | deg
Mach: | 0.25 |  |  | Cl=0 at alpha= | 0 | deg
|  |  |  | @ Cl=0.1, Cd= | 0.014854
|  |  |  | @ Cl=0.4, Cd= | 0.015322
|  |  |  | @ Cl=0.6, Cd= | 0.015433
alpha (deg) | Cl | Cd | Cm | Cl/Cd
-20 | -0.6981 | 0.2192 | 0.0402 | -3.1848
-19.5 | -0.7174 | 0.20022 | 0.0295 | -3.5831
-19 | -0.9422 | 0.13274 | -0.0076 | -7.0981
-18.5 | -0.9985 | 0.11441 | -0.0191 | -8.7274
-18 | -1.0365 | 0.10055 | -0.0269 | -10.3083
-17.5 | -1.0546 | 0.09048 | -0.0316 | -11.6556
-17 | -1.047 | 0.0844 | -0.0338 | -12.4052
-16.5 | -1.0488 | 0.07715 | -0.0364 | -13.5943
-16 | -1.0416 | 0.07128 | -0.0378 | -14.6128
-15.5 | -1.0234 | 0.06695 | -0.0385 | -15.286
-15 | -1.0123 | 0.06181 | -0.0395 | -16.3776
-14.5 | -0.9853 | 0.05878 | -0.0391 | -16.7625
-14 | -0.9649 | 0.05496 | -0.0392 | -17.5564
-13.5 | -0.941 | 0.05182 | -0.0388 | -18.159
-13 | -0.9196 | 0.04845 | -0.0384 | -18.9804
-12.5 | -0.9004 | 0.04485 | -0.0383 | -20.0758
-12 | -0.8865 | 0.04095 | -0.038 | -21.6484
-11.5 | -0.8754 | 0.03682 | -0.038 | -23.7751
-11 | -0.8669 | 0.0324 | -0.0388 | -26.7562
-10.5 | -0.849 | 0.0279 | -0.0414 | -30.4301
-10 | -0.8574 | 0.0245 | -0.0369 | -34.9959
-9.5 | -0.8678 | 0.02135 | -0.0313 | -40.6464
-9 | -0.8796 | 0.01861 | -0.0245 | -47.2649
-8.5 | -0.8895 | 0.01671 | -0.0161 | -53.2316
-8 | -0.8776 | 0.01584 | -0.0093 | -55.404
-7.5 | -0.8435 | 0.01542 | -0.0054 | -54.7017
-7 | -0.8002 | 0.01522 | -0.0028 | -52.5756
-6.5 | -0.7509 | 0.01528 | -0.001 | -49.1427
-6 | -0.6995 | 0.01534 | 0.0005 | -45.5997
-5.5 | -0.6434 | 0.01541 | 0.0011 | -41.7521
-5 | -0.586 | 0.01544 | 0.0015 | -37.9534
-4.5 | -0.529 | 0.0154 | 0.0019 | -34.3506
-4 | -0.4729 | 0.01542 | 0.0022 | -30.668
-3.5 | -0.4121 | 0.01536 | 0.002 | -26.8294
-3 | -0.3554 | 0.01518 | 0.002 | -23.4124
-2.5 | -0.295 | 0.01512 | 0.0017 | -19.5106
-2 | -0.2376 | 0.01498 | 0.0015 | -15.8611
-1.5 | -0.1772 | 0.01493 | 0.0011 | -11.8687
-1 | -0.1192 | 0.01487 | 0.0008 | -8.0161
-0.5 | -0.0591 | 0.01482 | 0.0004 | -3.9879
0 | 0 | 0.01483 | 0 | 0
0.5 | 0.0591 | 0.01482 | -0.0004 | 3.9879
1 | 0.1192 | 0.01487 | -0.0008 | 8.0161
1.5 | 0.1772 | 0.01493 | -0.0012 | 11.8687
2 | 0.2376 | 0.01498 | -0.0015 | 15.8611
2.5 | 0.295 | 0.01512 | -0.0017 | 19.5106
3 | 0.3554 | 0.01518 | -0.002 | 23.4124
3.5 | 0.4121 | 0.01536 | -0.0021 | 26.8294
4 | 0.4729 | 0.01542 | -0.0022 | 30.668
4.5 | 0.529 | 0.0154 | -0.0019 | 34.3506
5 | 0.586 | 0.01544 | -0.0015 | 37.9534
5.5 | 0.6434 | 0.01541 | -0.0011 | 41.7521
6 | 0.6996 | 0.01535 | -0.0005 | 45.5765
6.5 | 0.751 | 0.01528 | 0.001 | 49.1492
7 | 0.8003 | 0.01521 | 0.0028 | 52.6167
7.5 | 0.8435 | 0.01542 | 0.0054 | 54.7017
8 | 0.8777 | 0.01584 | 0.0093 | 55.4104
8.5 | 0.8893 | 0.01672 | 0.0161 | 53.1878
9 | 0.8797 | 0.01862 | 0.0244 | 47.2449
9.5 | 0.8679 | 0.02136 | 0.0312 | 40.632
10 | 0.8578 | 0.0245 | 0.0368 | 35.0122
10.5 | 0.8496 | 0.02789 | 0.0414 | 30.4625
11 | 0.8681 | 0.03239 | 0.0386 | 26.8015
11.5 | 0.8764 | 0.0368 | 0.0379 | 23.8152
12 | 0.8876 | 0.04093 | 0.0379 | 21.6858
12.5 | 0.9017 | 0.04483 | 0.0381 | 20.1138
13 | 0.9209 | 0.04841 | 0.0382 | 19.0229
13.5 | 0.9426 | 0.05175 | 0.0387 | 18.2145
14 | 0.9668 | 0.05484 | 0.0391 | 17.6295
14.5 | 0.9866 | 0.05875 | 0.0389 | 16.7932
15 | 1.0132 | 0.06184 | 0.0392 | 16.3842
15.5 | 1.0255 | 0.06683 | 0.0384 | 15.3449
16 | 1.0439 | 0.07113 | 0.0377 | 14.6759
16.5 | 1.0508 | 0.07705 | 0.0363 | 13.6379
17 | 1.0487 | 0.08433 | 0.0336 | 12.4357
17.5 | 1.0582 | 0.09014 | 0.0316 | 11.7395
18 | 1.0367 | 0.10072 | 0.0266 | 10.2929
18.5 | 0.9991 | 0.11454 | 0.0188 | 8.7227
19 | 0.9425 | 0.13298 | 0.0073 | 7.0875
19.5 | 0.7388 | 0.19234 | -0.0267 | 3.8411
20 | 0.6992 | 0.21976 | -0.0404 | 3.1817

## 23. Re 250k Mach 0.50 (1)
BIGFOIL.COM POLAR EXPORT
GA 35-020
GA 35-020 |  |  |  | Cl Max: | 1.156 | at alpha= | 20 | deg
JavaFoil+Calcfoil stall+Eppler ext transition |  |  |  | L/D Max: | 47.545 | at alpha= | 6 | deg
Re: | 250000 |  |  | Cd Min: | 0.01246 | at alpha= | 0 | deg
Mach: | 0.5 |  |  | Cl=0 at alpha= | 0 | deg
|  |  |  | @ Cl=0.1, Cd= | 0.012623
|  |  |  | @ Cl=0.4, Cd= | 0.013388
|  |  |  | @ Cl=0.6, Cd= | 0.014738
alpha (deg) | Cl | Cd | Cm | Cl/Cd
-20 | -1.156 | 0.28749 | 0.024 | -4.022
-19.5 | -1.13 | 0.28529 | 0.024 | -3.962
-19 | -1.096 | 0.27336 | 0.022 | -4.011
-18.5 | -1.067 | 0.27092 | 0.021 | -3.94
-18 | -1.04 | 0.26287 | 0.021 | -3.955
-17.5 | -1.012 | 0.24909 | 0.02 | -4.062
-17 | -0.984 | 0.25282 | 0.02 | -3.891
-16.5 | -0.956 | 0.22029 | 0.019 | -4.339
-16 | -0.924 | 0.21685 | 0.017 | -4.261
-15.5 | -0.895 | 0.20761 | 0.016 | -4.312
-15 | -0.867 | 0.20319 | 0.016 | -4.266
-14.5 | -0.839 | 0.20122 | 0.015 | -4.167
-14 | -0.81 | 0.19183 | 0.015 | -4.225
-13.5 | -0.78 | 0.17883 | 0.013 | -4.361
-13 | -0.751 | 0.15685 | 0.012 | -4.789
-12.5 | -0.723 | 0.15108 | 0.011 | -4.783
-12 | -0.694 | 0.14687 | 0.011 | -4.727
-11.5 | -0.665 | 0.12432 | 0.009 | -5.346
-11 | -0.761 | 0.0984 | 0.008 | -7.739
-10.5 | -0.975 | 0.07978 | 0.011 | -12.221
-10 | -1.147 | 0.0427 | 0.019 | -26.876
-9.5 | -1.15 | 0.03842 | 0.018 | -29.923
-9 | -1.128 | 0.03533 | 0.018 | -31.934
-8.5 | -1.091 | 0.03243 | 0.017 | -33.63
-8 | -1.044 | 0.02999 | 0.016 | -34.805
-7.5 | -0.992 | 0.02775 | 0.015 | -35.747
-7 | -0.943 | 0.0192 | 0.014 | -49.093
-6.5 | -0.883 | 0.01787 | 0.013 | -49.39
-6 | -0.82 | 0.01667 | 0.012 | -49.159
-5.5 | -0.757 | 0.01577 | 0.011 | -47.971
-5 | -0.692 | 0.015 | 0.01 | -46.142
-4.5 | -0.627 | 0.0152 | 0.009 | -41.228
-4 | -0.559 | 0.01467 | 0.008 | -38.126
-3.5 | -0.491 | 0.01417 | 0.007 | -34.654
-3 | -0.422 | 0.0135 | 0.006 | -31.292
-2.5 | -0.353 | 0.01315 | 0.005 | -26.85
-2 | -0.283 | 0.01286 | 0.004 | -22.041
-1.5 | -0.213 | 0.01293 | 0.003 | -16.493
-1 | -0.143 | 0.01272 | 0.002 | -11.247
-0.5 | -0.072 | 0.01256 | 0.001 | -5.71
0 | 0 | 0.01246 | 0 | 0
0.5 | 0.072 | 0.01256 | -0.001 | 5.71
1 | 0.143 | 0.01272 | -0.002 | 11.247
1.5 | 0.213 | 0.01293 | -0.003 | 16.491
2 | 0.283 | 0.01286 | -0.004 | 22.041
2.5 | 0.353 | 0.01315 | -0.005 | 26.858
3 | 0.422 | 0.0135 | -0.006 | 31.283
3.5 | 0.491 | 0.0139 | -0.007 | 35.331
4 | 0.559 | 0.0144 | -0.008 | 38.84
4.5 | 0.627 | 0.01496 | -0.009 | 41.881
5 | 0.692 | 0.01561 | -0.01 | 44.362
5.5 | 0.757 | 0.01637 | -0.011 | 46.221
6 | 0.82 | 0.01724 | -0.012 | 47.545
6.5 | 0.883 | 0.01861 | -0.013 | 47.421
7 | 0.941 | 0.02317 | -0.014 | 40.596
7.5 | 0.992 | 0.02803 | -0.015 | 35.391
8 | 1.044 | 0.03019 | -0.016 | 34.572
8.5 | 1.091 | 0.03263 | -0.017 | 33.431
9 | 1.128 | 0.03533 | -0.017 | 31.934
9.5 | 1.15 | 0.03842 | -0.018 | 29.923
10 | 1.147 | 0.0427 | -0.019 | 26.876
10.5 | 0.975 | 0.07977 | -0.011 | 12.222
11 | 0.761 | 0.09838 | -0.008 | 7.74
11.5 | 0.665 | 0.13067 | -0.009 | 5.086
12 | 0.694 | 0.14668 | -0.011 | 4.734
12.5 | 0.723 | 0.15108 | -0.011 | 4.783
13 | 0.751 | 0.1547 | -0.012 | 4.856
13.5 | 0.78 | 0.18055 | -0.013 | 4.319
14 | 0.81 | 0.19003 | -0.014 | 4.265
14.5 | 0.839 | 0.19933 | -0.015 | 4.207
15 | 0.867 | 0.20342 | -0.016 | 4.262
15.5 | 0.895 | 0.20783 | -0.016 | 4.307
16 | 0.924 | 0.21704 | -0.017 | 4.258
16.5 | 0.956 | 0.22493 | -0.019 | 4.249
17 | 0.984 | 0.25102 | -0.019 | 3.92
17.5 | 1.012 | 0.25669 | -0.02 | 3.941
18 | 1.04 | 0.2531 | -0.02 | 4.108
18.5 | 1.067 | 0.27128 | -0.021 | 3.935
19 | 1.096 | 0.27601 | -0.022 | 3.972
19.5 | 1.13 | 0.27241 | -0.024 | 4.149
20 | 1.156 | 0.28765 | -0.024 | 4.02

## 24. Re 250k Mach 0.50 (2)
BIGFOIL.COM POLAR EXPORT
GA 35-020
GA 35-020 |  |  |  | Cl Max: | 0.8368 | at alpha= | 13 | deg
XFOIL ncrit=9 |  |  |  | L/D Max: | 43.9123 | at alpha= | 6.5 | deg
Re: | 250000 |  |  | Cd Min: | 0.21155 | at alpha= | -18 | deg
Mach: | 0.5 |  |  | Cl=0 at alpha= | 0 | deg
|  |  |  | @ Cl=0.1, Cd= | 0.017132
|  |  |  | @ Cl=0.4, Cd= | 0.01794
|  |  |  | @ Cl=0.6, Cd= | 0.018202
alpha (deg) | Cl | Cd | Cm | Cl/Cd
-18 | -0.6561 | 0.21155 | 0.0312 | -3.1014
-17.5 | -0.671 | 0.19128 | 0.0198 | -3.5079
-17 | -0.6469 | 0.18472 | 0.0161 | -3.5021
-16.5 | -0.6373 | 0.1742 | 0.0098 | -3.6584
-16 | -0.6587 | 0.1562 | -0.0009 | -4.217
-15.5 | -0.6527 | 0.14628 | -0.0068 | -4.462
-15 | -0.7284 | 0.12134 | -0.0228 | -6.003
-14.5 | -0.7874 | 0.10288 | -0.035 | -7.6536
-14 | -0.8228 | 0.08946 | -0.0429 | -9.1974
-13.5 | -0.8291 | 0.08056 | -0.047 | -10.2917
-13 | -0.8355 | 0.07194 | -0.0506 | -11.6138
-12.5 | -0.8265 | 0.06539 | -0.0526 | -12.6395
-12 | -0.8082 | 0.05983 | -0.0542 | -13.5083
-11.5 | -0.7758 | 0.05477 | -0.0579 | -14.1647
-11 | -0.7576 | 0.05024 | -0.0581 | -15.0796
-10.5 | -0.7541 | 0.04584 | -0.056 | -16.4507
-10 | -0.7532 | 0.04122 | -0.054 | -18.2727
-9.5 | -0.7592 | 0.0364 | -0.0516 | -20.8571
-9 | -0.7721 | 0.03157 | -0.0484 | -24.4568
-8.5 | -0.7875 | 0.02702 | -0.0443 | -29.1451
-8 | -0.8027 | 0.02309 | -0.0389 | -34.764
-7.5 | -0.8082 | 0.0203 | -0.0324 | -39.8128
-7 | -0.8029 | 0.01859 | -0.0252 | -43.1899
-6.5 | -0.791 | 0.01802 | -0.017 | -43.8957
-6 | -0.7479 | 0.01812 | -0.0119 | -41.2748
-5.5 | -0.6972 | 0.01813 | -0.0083 | -38.4556
-5 | -0.6385 | 0.01819 | -0.0059 | -35.1017
-4.5 | -0.5741 | 0.01821 | -0.0044 | -31.5266
-4 | -0.5099 | 0.01835 | -0.0032 | -27.7875
-3.5 | -0.452 | 0.01794 | -0.0016 | -25.1951
-3 | -0.3852 | 0.01793 | -0.0014 | -21.4835
-2.5 | -0.3225 | 0.01758 | -0.0006 | -18.3447
-2 | -0.2587 | 0.01748 | -0.0004 | -14.7998
-1.5 | -0.1938 | 0.01723 | -0.0001 | -11.2478
-1 | -0.1298 | 0.01721 | 0 | -7.5421
-0.5 | -0.0646 | 0.01704 | 0 | -3.7911
0 | 0 | 0.01713 | 0 | 0
0.5 | 0.0646 | 0.01704 | 0 | 3.7911
1 | 0.1298 | 0.01721 | 0 | 7.5421
1.5 | 0.1938 | 0.01723 | 0.0001 | 11.2478
2 | 0.2588 | 0.01748 | 0.0004 | 14.8055
2.5 | 0.3226 | 0.01757 | 0.0006 | 18.3608
3 | 0.3852 | 0.01794 | 0.0013 | 21.4716
3.5 | 0.452 | 0.01794 | 0.0016 | 25.1951
4 | 0.51 | 0.01835 | 0.0032 | 27.7929
4.5 | 0.5742 | 0.01821 | 0.0044 | 31.5321
5 | 0.6386 | 0.01819 | 0.0059 | 35.1072
5.5 | 0.6974 | 0.01813 | 0.0083 | 38.4666
6 | 0.748 | 0.01812 | 0.0119 | 41.2804
6.5 | 0.7913 | 0.01802 | 0.0169 | 43.9123
7 | 0.8029 | 0.01859 | 0.0252 | 43.1899
7.5 | 0.8087 | 0.0203 | 0.0323 | 39.8374
8 | 0.803 | 0.02309 | 0.0388 | 34.777
8.5 | 0.7875 | 0.02703 | 0.0442 | 29.1343
9 | 0.7726 | 0.03157 | 0.0483 | 24.4726
9.5 | 0.7597 | 0.0364 | 0.0515 | 20.8709
10 | 0.754 | 0.0412 | 0.0539 | 18.301
10.5 | 0.755 | 0.04582 | 0.0559 | 16.4775
11 | 0.758 | 0.05026 | 0.058 | 15.0816
11.5 | 0.7774 | 0.05474 | 0.0577 | 14.2017
12 | 0.8097 | 0.0598 | 0.054 | 13.5401
12.5 | 0.8276 | 0.06541 | 0.0524 | 12.6525
13 | 0.8368 | 0.07193 | 0.0504 | 11.6335
13.5 | 0.8302 | 0.08057 | 0.0469 | 10.3041
14 | 0.8245 | 0.0894 | 0.0428 | 9.2226
14.5 | 0.7872 | 0.10312 | 0.0346 | 7.6338
15 | 0.7287 | 0.12155 | 0.0225 | 5.9951
15.5 | 0.6528 | 0.14662 | 0.0065 | 4.4523
16 | 0.663 | 0.15555 | 0.0012 | 4.2623
16.5 | 0.6384 | 0.17438 | -0.01 | 3.661
17 | 0.647 | 0.18525 | -0.0165 | 3.4926
17.5 | 0.6706 | 0.19197 | -0.0203 | 3.4933
18 | 0.6744 | 0.20509 | -0.0281 | 3.2883

## 25. Re 500k Mach 0.00 (1)
BIGFOIL.COM POLAR EXPORT
GA 35-020
GA 35-020 |  |  |  | Cl Max: | 1.476 | at alpha= | 17 | deg
JavaFoil+Calcfoil stall+Eppler ext transition |  |  |  | L/D Max: | 79.435 | at alpha= | 7 | deg
Re: | 500000 |  |  | Cd Min: | 0.00821 | at alpha= | 0 | deg
Mach: | 0 |  |  | Cl=0 at alpha= | 0 | deg
|  |  |  | @ Cl=0.1, Cd= | 0.0082669
|  |  |  | @ Cl=0.4, Cd= | 0.0089162
|  |  |  | @ Cl=0.6, Cd= | 0.0093778
alpha (deg) | Cl | Cd | Cm | Cl/Cd
-20 | -1.375 | 0.12837 | 0.027 | -10.713
-19.5 | -1.408 | 0.1091 | 0.027 | -12.91
-19 | -1.434 | 0.09425 | 0.028 | -15.218
-18.5 | -1.452 | 0.08413 | 0.028 | -17.26
-18 | -1.463 | 0.07648 | 0.027 | -19.13
-17.5 | -1.469 | 0.07004 | 0.027 | -20.977
-17 | -1.476 | 0.06275 | 0.027 | -23.515
-16.5 | -1.475 | 0.05785 | 0.026 | -25.489
-16 | -1.471 | 0.05324 | 0.026 | -27.622
-15.5 | -1.461 | 0.0498 | 0.025 | -29.345
-15 | -1.45 | 0.04589 | 0.024 | -31.609
-14.5 | -1.438 | 0.04098 | 0.024 | -35.082
-14 | -1.418 | 0.0384 | 0.023 | -36.922
-13.5 | -1.395 | 0.03612 | 0.023 | -38.61
-13 | -1.368 | 0.03379 | 0.022 | -40.492
-12.5 | -1.339 | 0.03162 | 0.021 | -42.348
-12 | -1.306 | 0.02977 | 0.02 | -43.871
-11.5 | -1.27 | 0.02784 | 0.02 | -45.628
-11 | -1.232 | 0.02627 | 0.019 | -46.887
-10.5 | -1.191 | 0.02474 | 0.018 | -48.13
-10 | -1.147 | 0.02332 | 0.017 | -49.169
-9.5 | -1.101 | 0.022 | 0.017 | -50.051
-9 | -1.053 | 0.02077 | 0.016 | -50.684
-8.5 | -1.002 | 0.01966 | 0.015 | -50.99
-8 | -0.962 | 0.01277 | 0.014 | -75.311
-7.5 | -0.909 | 0.01154 | 0.014 | -78.728
-7 | -0.853 | 0.01074 | 0.013 | -79.435
-6.5 | -0.797 | 0.01029 | 0.012 | -77.431
-6 | -0.739 | 0.00992 | 0.011 | -74.539
-5.5 | -0.682 | 0.00983 | 0.01 | -69.344
-5 | -0.624 | 0.00976 | 0.009 | -63.939
-4.5 | -0.565 | 0.00897 | 0.008 | -62.954
-4 | -0.503 | 0.00885 | 0.007 | -56.808
-3.5 | -0.44 | 0.00906 | 0.007 | -48.555
-3 | -0.377 | 0.00894 | 0.006 | -42.209
-2.5 | -0.315 | 0.00852 | 0.005 | -36.962
-2 | -0.252 | 0.00843 | 0.004 | -29.871
-1.5 | -0.189 | 0.0087 | 0.003 | -21.725
-1 | -0.126 | 0.00833 | 0.002 | -15.174
-0.5 | -0.063 | 0.0083 | 0.001 | -7.609
0 | 0 | 0.00821 | 0 | 0
0.5 | 0.064 | 0.00825 | -0.001 | 7.726
1 | 0.128 | 0.00828 | -0.002 | 15.41
1.5 | 0.191 | 0.00864 | -0.003 | 22.073
2 | 0.254 | 0.00838 | -0.004 | 30.353
2.5 | 0.318 | 0.00846 | -0.005 | 37.57
3 | 0.381 | 0.00888 | -0.006 | 42.926
3.5 | 0.444 | 0.009 | -0.007 | 49.398
4 | 0.507 | 0.00878 | -0.007 | 57.816
4.5 | 0.57 | 0.0089 | -0.008 | 64.101
5 | 0.624 | 0.00976 | -0.009 | 63.939
5.5 | 0.682 | 0.00983 | -0.01 | 69.344
6 | 0.739 | 0.00992 | -0.011 | 74.539
6.5 | 0.797 | 0.01029 | -0.012 | 77.431
7 | 0.853 | 0.01074 | -0.013 | 79.435
7.5 | 0.909 | 0.01154 | -0.013 | 78.728
8 | 0.962 | 0.01277 | -0.014 | 75.311
8.5 | 1.002 | 0.01966 | -0.015 | 50.99
9 | 1.053 | 0.02077 | -0.016 | 50.684
9.5 | 1.101 | 0.022 | -0.016 | 50.051
10 | 1.147 | 0.02332 | -0.017 | 49.169
10.5 | 1.191 | 0.02474 | -0.018 | 48.13
11 | 1.232 | 0.02627 | -0.019 | 46.887
11.5 | 1.27 | 0.02784 | -0.02 | 45.628
12 | 1.306 | 0.02977 | -0.02 | 43.871
12.5 | 1.339 | 0.03162 | -0.021 | 42.348
13 | 1.368 | 0.03379 | -0.022 | 40.492
13.5 | 1.395 | 0.03612 | -0.022 | 38.61
14 | 1.418 | 0.0384 | -0.023 | 36.922
14.5 | 1.438 | 0.04098 | -0.024 | 35.082
15 | 1.45 | 0.04589 | -0.024 | 31.609
15.5 | 1.461 | 0.0498 | -0.025 | 29.345
16 | 1.471 | 0.05324 | -0.025 | 27.622
16.5 | 1.475 | 0.05785 | -0.026 | 25.489
17 | 1.476 | 0.06275 | -0.026 | 23.515
17.5 | 1.469 | 0.07004 | -0.027 | 20.977
18 | 1.463 | 0.07648 | -0.027 | 19.13
18.5 | 1.452 | 0.08413 | -0.027 | 17.26
19 | 1.434 | 0.09425 | -0.027 | 15.218
19.5 | 1.408 | 0.1091 | -0.027 | 12.91
20 | 1.375 | 0.12837 | -0.026 | 10.713

## 26. Re 500k Mach 0.00 (2)
BIGFOIL.COM POLAR EXPORT
GA 35-020
GA 35-020 |  |  |  | Cl Max: | 1.1589 | at alpha= | 20 | deg
XFOIL ncrit=9 |  |  |  | L/D Max: | 74.9601 | at alpha= | 7.5 | deg
Re: | 500000 |  |  | Cd Min: | 0.10279 | at alpha= | -20 | deg
Mach: | 0 |  |  | Cl=0 at alpha= | 0 | deg
|  |  |  | @ Cl=0.1, Cd= | 0.009559
|  |  |  | @ Cl=0.4, Cd= | 0.0098161
|  |  |  | @ Cl=0.6, Cd= | 0.010086
alpha (deg) | Cl | Cd | Cm | Cl/Cd
-20 | -1.1563 | 0.10279 | -0.0148 | -11.2491
-19.5 | -1.151 | 0.09655 | -0.0175 | -11.9213
-19 | -1.143 | 0.09085 | -0.0199 | -12.5812
-18.5 | -1.1354 | 0.08499 | -0.0223 | -13.3592
-18 | -1.1272 | 0.0793 | -0.0244 | -14.2144
-17.5 | -1.1177 | 0.07429 | -0.0258 | -15.0451
-17 | -1.1067 | 0.06935 | -0.0272 | -15.9582
-16.5 | -1.0939 | 0.06471 | -0.0284 | -16.9047
-16 | -1.0839 | 0.05999 | -0.0293 | -18.068
-15.5 | -1.0727 | 0.05548 | -0.03 | -19.3349
-15 | -1.0575 | 0.05147 | -0.0306 | -20.5459
-14.5 | -1.0473 | 0.04716 | -0.0308 | -22.2074
-14 | -1.0343 | 0.04324 | -0.0309 | -23.92
-13.5 | -1.0192 | 0.03964 | -0.0307 | -25.7114
-13 | -1.0077 | 0.03589 | -0.0303 | -28.0775
-12.5 | -0.9938 | 0.03247 | -0.0298 | -30.6067
-12 | -0.9599 | 0.02902 | -0.0333 | -33.0772
-11.5 | -0.9505 | 0.02627 | -0.0307 | -36.182
-10.5 | -0.9355 | 0.02111 | -0.0238 | -44.3155
-9.5 | -0.9175 | 0.01675 | -0.0153 | -54.7761
-9 | -0.9118 | 0.01489 | -0.0095 | -61.2357
-8.5 | -0.906 | 0.01348 | -0.0026 | -67.2107
-8 | -0.8815 | 0.01223 | 0.0016 | -72.0769
-7.5 | -0.8448 | 0.01127 | 0.004 | -74.9601
-7 | -0.7978 | 0.01081 | 0.0051 | -73.802
-6.5 | -0.746 | 0.01047 | 0.0055 | -71.2512
-6 | -0.6927 | 0.01029 | 0.0057 | -67.3178
-5.5 | -0.6377 | 0.01016 | 0.0057 | -62.7657
-5 | -0.5818 | 0.01005 | 0.0056 | -57.8905
-4.5 | -0.5249 | 0.00993 | 0.0052 | -52.86
-4 | -0.4676 | 0.00991 | 0.0048 | -47.1847
-3.5 | -0.4101 | 0.00983 | 0.0044 | -41.7192
-3 | -0.352 | 0.00975 | 0.0039 | -36.1026
-2.5 | -0.2935 | 0.00968 | 0.0033 | -30.3202
-2 | -0.2351 | 0.00963 | 0.0027 | -24.4133
-1.5 | -0.1763 | 0.00957 | 0.002 | -18.4222
-1 | -0.1177 | 0.00958 | 0.0014 | -12.286
-0.5 | -0.0588 | 0.00951 | 0.0007 | -6.183
0 | 0 | 0.00961 | 0 | 0
0.5 | 0.0588 | 0.00951 | -0.0007 | 6.183
1 | 0.1177 | 0.00958 | -0.0014 | 12.286
1.5 | 0.1763 | 0.00957 | -0.002 | 18.4222
2 | 0.2351 | 0.00963 | -0.0027 | 24.4133
2.5 | 0.2935 | 0.00968 | -0.0033 | 30.3202
3 | 0.352 | 0.00975 | -0.0039 | 36.1026
3.5 | 0.4101 | 0.00983 | -0.0044 | 41.7192
4 | 0.4676 | 0.00992 | -0.0048 | 47.1371
4.5 | 0.525 | 0.00993 | -0.0052 | 52.8701
5 | 0.5818 | 0.01005 | -0.0056 | 57.8905
5.5 | 0.6377 | 0.01016 | -0.0057 | 62.7657
6 | 0.6927 | 0.01029 | -0.0057 | 67.3178
6.5 | 0.746 | 0.01047 | -0.0055 | 71.2512
7 | 0.7978 | 0.01081 | -0.0051 | 73.802
7.5 | 0.8448 | 0.01127 | -0.004 | 74.9601
8 | 0.8816 | 0.01223 | -0.0016 | 72.085
8.5 | 0.9061 | 0.01348 | 0.0026 | 67.2181
9 | 0.912 | 0.01489 | 0.0095 | 61.2492
9.5 | 0.9176 | 0.01676 | 0.0153 | 54.7494
10.5 | 0.9361 | 0.02109 | 0.0237 | 44.386
11 | 0.943 | 0.02367 | 0.0273 | 39.8395
11.5 | 0.9511 | 0.02625 | 0.0307 | 36.2324
12 | 0.9605 | 0.02903 | 0.0332 | 33.0865
13 | 1.0091 | 0.03584 | 0.0302 | 28.1557
13.5 | 1.0199 | 0.03965 | 0.0306 | 25.7226
14 | 1.0356 | 0.0432 | 0.0307 | 23.9722
14.5 | 1.0491 | 0.04709 | 0.0306 | 22.2786
15 | 1.0595 | 0.05137 | 0.0304 | 20.6249
15.5 | 1.0743 | 0.05541 | 0.0299 | 19.3882
16 | 1.085 | 0.05996 | 0.0291 | 18.0954
16.5 | 1.0956 | 0.0646 | 0.0283 | 16.9598
17 | 1.1087 | 0.06924 | 0.0271 | 16.0124
17.5 | 1.1196 | 0.07418 | 0.0256 | 15.093
18 | 1.1293 | 0.07915 | 0.0243 | 14.2678
18.5 | 1.1371 | 0.08493 | 0.0221 | 13.3887
19 | 1.1448 | 0.09074 | 0.0197 | 12.6163
19.5 | 1.1537 | 0.0963 | 0.0175 | 11.9803
20 | 1.1589 | 0.10251 | 0.0148 | 11.3052

## 27. Re 500k Mach 0.10 (1)
BIGFOIL.COM POLAR EXPORT
GA 35-020
GA 35-020 |  |  |  | Cl Max: | 1.459 | at alpha= | 16.5 | deg
JavaFoil+Calcfoil stall+Eppler ext transition |  |  |  | L/D Max: | 79.11 | at alpha= | 7 | deg
Re: | 500000 |  |  | Cd Min: | 0.00824 | at alpha= | 0 | deg
Mach: | 0.1 |  |  | Cl=0 at alpha= | 0 | deg
|  |  |  | @ Cl=0.1, Cd= | 0.0083012
|  |  |  | @ Cl=0.4, Cd= | 0.0089486
|  |  |  | @ Cl=0.6, Cd= | 0.009385
alpha (deg) | Cl | Cd | Cm | Cl/Cd
-20 | -1.319 | 0.14371 | 0.025 | -9.182
-19.5 | -1.354 | 0.12334 | 0.026 | -10.98
-19 | -1.392 | 0.1028 | 0.027 | -13.544
-18.5 | -1.417 | 0.08952 | 0.027 | -15.829
-18 | -1.433 | 0.08111 | 0.027 | -17.67
-17.5 | -1.445 | 0.07314 | 0.027 | -19.759
-17 | -1.455 | 0.06556 | 0.027 | -22.194
-16.5 | -1.459 | 0.05973 | 0.026 | -24.417
-16 | -1.458 | 0.05471 | 0.026 | -26.639
-15.5 | -1.451 | 0.05112 | 0.025 | -28.388
-15 | -1.442 | 0.04723 | 0.024 | -30.533
-14.5 | -1.432 | 0.04204 | 0.024 | -34.059
-14 | -1.414 | 0.03915 | 0.023 | -36.126
-13.5 | -1.392 | 0.03677 | 0.023 | -37.869
-13 | -1.368 | 0.0344 | 0.022 | -39.752
-12.5 | -1.339 | 0.03212 | 0.021 | -41.698
-12 | -1.307 | 0.03021 | 0.02 | -43.271
-11.5 | -1.272 | 0.02823 | 0.02 | -45.081
-11 | -1.234 | 0.02661 | 0.019 | -46.387
-10.5 | -1.194 | 0.02506 | 0.018 | -47.639
-10 | -1.15 | 0.02364 | 0.017 | -48.656
-9.5 | -1.104 | 0.02227 | 0.017 | -49.593
-9 | -1.057 | 0.02099 | 0.016 | -50.338
-8.5 | -1.006 | 0.01983 | 0.015 | -50.738
-8 | -0.96 | 0.0157 | 0.014 | -61.138
-7.5 | -0.912 | 0.01167 | 0.014 | -78.16
-7 | -0.857 | 0.01083 | 0.013 | -79.11
-6.5 | -0.8 | 0.01037 | 0.012 | -77.168
-6 | -0.742 | 0.00998 | 0.011 | -74.416
-5.5 | -0.684 | 0.01018 | 0.01 | -67.188
-5 | -0.627 | 0.00983 | 0.009 | -63.733
-4.5 | -0.567 | 0.00901 | 0.008 | -62.985
-4 | -0.505 | 0.00886 | 0.007 | -56.975
-3.5 | -0.442 | 0.00907 | 0.007 | -48.763
-3 | -0.379 | 0.00899 | 0.006 | -42.176
-2.5 | -0.316 | 0.00855 | 0.005 | -37.017
-2 | -0.253 | 0.00847 | 0.004 | -29.895
-1.5 | -0.19 | 0.00871 | 0.003 | -21.814
-1 | -0.127 | 0.00836 | 0.002 | -15.187
-0.5 | -0.064 | 0.00834 | 0.001 | -7.614
0 | 0 | 0.00824 | 0 | 0
0.5 | 0.064 | 0.00829 | -0.001 | 7.732
1 | 0.128 | 0.00831 | -0.002 | 15.424
1.5 | 0.192 | 0.00865 | -0.003 | 22.163
2 | 0.256 | 0.00841 | -0.004 | 30.38
2.5 | 0.319 | 0.00849 | -0.005 | 37.629
3 | 0.383 | 0.00893 | -0.006 | 42.895
3.5 | 0.447 | 0.009 | -0.007 | 49.615
4 | 0.51 | 0.00879 | -0.007 | 57.992
4.5 | 0.573 | 0.00894 | -0.008 | 64.137
5 | 0.627 | 0.00983 | -0.009 | 63.733
5.5 | 0.684 | 0.01018 | -0.01 | 67.188
6 | 0.742 | 0.00998 | -0.011 | 74.416
6.5 | 0.8 | 0.01037 | -0.012 | 77.168
7 | 0.857 | 0.01083 | -0.013 | 79.11
7.5 | 0.912 | 0.01167 | -0.013 | 78.16
8 | 0.96 | 0.0157 | -0.014 | 61.138
8.5 | 1.006 | 0.01983 | -0.015 | 50.738
9 | 1.057 | 0.02099 | -0.016 | 50.338
9.5 | 1.104 | 0.02227 | -0.017 | 49.593
10 | 1.15 | 0.02364 | -0.017 | 48.656
10.5 | 1.194 | 0.02506 | -0.018 | 47.639
11 | 1.234 | 0.02661 | -0.019 | 46.387
11.5 | 1.272 | 0.02823 | -0.02 | 45.081
12 | 1.307 | 0.03021 | -0.02 | 43.271
12.5 | 1.339 | 0.03212 | -0.021 | 41.698
13 | 1.368 | 0.0344 | -0.022 | 39.752
13.5 | 1.392 | 0.03677 | -0.022 | 37.869
14 | 1.414 | 0.03915 | -0.023 | 36.126
14.5 | 1.432 | 0.04204 | -0.024 | 34.059
15 | 1.442 | 0.04723 | -0.024 | 30.533
15.5 | 1.451 | 0.05112 | -0.025 | 28.388
16 | 1.458 | 0.05471 | -0.025 | 26.639
16.5 | 1.459 | 0.05973 | -0.026 | 24.417
17 | 1.455 | 0.06556 | -0.026 | 22.194
17.5 | 1.445 | 0.07314 | -0.027 | 19.759
18 | 1.433 | 0.08111 | -0.027 | 17.67
18.5 | 1.417 | 0.08952 | -0.027 | 15.829
19 | 1.392 | 0.1028 | -0.027 | 13.544
19.5 | 1.354 | 0.12334 | -0.026 | 10.98
20 | 1.319 | 0.14371 | -0.025 | 9.182

## 28. Re 500k Mach 0.10 (2)
BIGFOIL.COM POLAR EXPORT
GA 35-020
GA 35-020 |  |  |  | Cl Max: | 1.1476 | at alpha= | 19.5 | deg
XFOIL ncrit=9 |  |  |  | L/D Max: | 74.386 | at alpha= | 7.5 | deg
Re: | 500000 |  |  | Cd Min: | 0.10641 | at alpha= | -20 | deg
Mach: | 0.1 |  |  | Cl=0 at alpha= | 0 | deg
|  |  |  | @ Cl=0.1, Cd= | 0.009602
|  |  |  | @ Cl=0.4, Cd= | 0.0098527
|  |  |  | @ Cl=0.6, Cd= | 0.010119
alpha (deg) | Cl | Cd | Cm | Cl/Cd
-20 | -1.1445 | 0.10641 | -0.014 | -10.7556
-19.5 | -1.1443 | 0.09895 | -0.0177 | -11.5644
-19 | -1.1354 | 0.09348 | -0.0198 | -12.1459
-18.5 | -1.128 | 0.08752 | -0.0223 | -12.8885
-18 | -1.1201 | 0.0817 | -0.0245 | -13.7099
-17.5 | -1.1106 | 0.0765 | -0.026 | -14.5176
-17 | -1.1003 | 0.07138 | -0.0276 | -15.4147
-16.5 | -1.0884 | 0.06654 | -0.0288 | -16.3571
-16 | -1.0767 | 0.06186 | -0.0298 | -17.4054
-15.5 | -1.0667 | 0.05717 | -0.0306 | -18.6584
-15 | -1.052 | 0.05301 | -0.0312 | -19.8453
-14.5 | -1.04 | 0.04879 | -0.0315 | -21.3158
-14 | -1.0287 | 0.04461 | -0.0316 | -23.0599
-13.5 | -1.0114 | 0.04111 | -0.0316 | -24.6023
-13 | -1.0025 | 0.03702 | -0.0312 | -27.08
-12.5 | -0.9872 | 0.03361 | -0.0307 | -29.3722
-12 | -0.9534 | 0.03005 | -0.0344 | -31.7271
-11.5 | -0.9446 | 0.02715 | -0.0319 | -34.7919
-11 | -0.9383 | 0.02439 | -0.0286 | -38.4707
-10.5 | -0.9312 | 0.02173 | -0.0251 | -42.8532
-10 | -0.9228 | 0.01934 | -0.0212 | -47.7146
-9.5 | -0.9133 | 0.01719 | -0.0168 | -53.1297
-9 | -0.9071 | 0.01523 | -0.0113 | -59.5601
-8.5 | -0.9043 | 0.01372 | -0.004 | -65.9111
-7.5 | -0.848 | 0.0114 | 0.0034 | -74.386
-7 | -0.8022 | 0.01087 | 0.0048 | -73.7994
-6.5 | -0.7502 | 0.01054 | 0.0053 | -71.1765
-6 | -0.6968 | 0.01034 | 0.0055 | -67.3888
-5.5 | -0.6417 | 0.0102 | 0.0056 | -62.9118
-5 | -0.5854 | 0.01009 | 0.0055 | -58.0178
-4.5 | -0.5282 | 0.00998 | 0.0052 | -52.9259
-4 | -0.4704 | 0.00996 | 0.0048 | -47.2289
-3.5 | -0.4127 | 0.00987 | 0.0044 | -41.8136
-3 | -0.3541 | 0.00979 | 0.0038 | -36.1696
-2.5 | -0.2954 | 0.00972 | 0.0033 | -30.3909
-2 | -0.2365 | 0.00967 | 0.0026 | -24.4571
-1.5 | -0.1774 | 0.0096 | 0.002 | -18.4792
-1 | -0.1184 | 0.00963 | 0.0013 | -12.2949
-0.5 | -0.0592 | 0.00954 | 0.0007 | -6.2055
0 | 0 | 0.00963 | 0 | 0
0.5 | 0.0592 | 0.00954 | -0.0007 | 6.2055
1 | 0.1184 | 0.00963 | -0.0013 | 12.2949
1.5 | 0.1775 | 0.0096 | -0.002 | 18.4896
2 | 0.2365 | 0.00967 | -0.0026 | 24.4571
2.5 | 0.2954 | 0.00971 | -0.0033 | 30.4222
3 | 0.3541 | 0.00979 | -0.0038 | 36.1696
3.5 | 0.4127 | 0.00987 | -0.0044 | 41.8136
4 | 0.4705 | 0.00996 | -0.0048 | 47.239
4.5 | 0.5282 | 0.00998 | -0.0052 | 52.9259
5 | 0.5854 | 0.01009 | -0.0055 | 58.0178
5.5 | 0.6417 | 0.0102 | -0.0056 | 62.9118
6 | 0.6968 | 0.01034 | -0.0055 | 67.3888
6.5 | 0.7502 | 0.01054 | -0.0053 | 71.1765
7 | 0.8023 | 0.01087 | -0.0048 | 73.8086
7.5 | 0.848 | 0.0114 | -0.0034 | 74.386
8.5 | 0.9044 | 0.01373 | 0.004 | 65.8704
9 | 0.9072 | 0.01523 | 0.0113 | 59.5666
9.5 | 0.9136 | 0.01719 | 0.0168 | 53.1472
10 | 0.9232 | 0.01933 | 0.0211 | 47.76
10.5 | 0.9317 | 0.02172 | 0.025 | 42.8959
11 | 0.9388 | 0.02438 | 0.0285 | 38.507
11.5 | 0.9453 | 0.02713 | 0.0319 | 34.8433
12 | 0.9538 | 0.03006 | 0.0343 | 31.7299
13 | 1.0039 | 0.03697 | 0.031 | 27.1544
13.5 | 1.012 | 0.04112 | 0.0314 | 24.6109
14 | 1.0299 | 0.04457 | 0.0315 | 23.1075
14.5 | 1.0417 | 0.04871 | 0.0313 | 21.3858
15 | 1.054 | 0.05291 | 0.031 | 19.9206
15.5 | 1.0683 | 0.05709 | 0.0304 | 18.7126
16 | 1.0777 | 0.06182 | 0.0297 | 17.4329
16.5 | 1.0902 | 0.06643 | 0.0287 | 16.4113
17 | 1.1023 | 0.07127 | 0.0274 | 15.4665
17.5 | 1.1124 | 0.0764 | 0.0259 | 14.5602
18 | 1.1222 | 0.08154 | 0.0244 | 13.7626
18.5 | 1.1295 | 0.08747 | 0.022 | 12.913
19 | 1.1373 | 0.09337 | 0.0196 | 12.1806
19.5 | 1.1476 | 0.09854 | 0.0178 | 11.646
20 | 1.1469 | 0.10617 | 0.014 | 10.8025

## 29. Re 500k Mach 0.25 (1)
BIGFOIL.COM POLAR EXPORT
GA 35-020
GA 35-020 |  |  |  | Cl Max: | 1.375 | at alpha= | 14.5 | deg
JavaFoil+Calcfoil stall+Eppler ext transition |  |  |  | L/D Max: | 76.501 | at alpha= | 7 | deg
Re: | 500000 |  |  | Cd Min: | 0.00836 | at alpha= | 0 | deg
Mach: | 0.25 |  |  | Cl=0 at alpha= | 0 | deg
|  |  |  | @ Cl=0.1, Cd= | 0.0083854
|  |  |  | @ Cl=0.4, Cd= | 0.0090542
|  |  |  | @ Cl=0.6, Cd= | 0.0098455
alpha (deg) | Cl | Cd | Cm | Cl/Cd
-19.5 | -1.024 | 0.18301 | 0.02 | -5.595
-19 | -1.068 | 0.17098 | 0.02 | -6.245
-18.5 | -1.112 | 0.15478 | 0.021 | -7.187
-18 | -1.155 | 0.13972 | 0.022 | -8.265
-17.5 | -1.207 | 0.11876 | 0.024 | -10.16
-17 | -1.269 | 0.09304 | 0.025 | -13.636
-16.5 | -1.311 | 0.07793 | 0.026 | -16.82
-16 | -1.337 | 0.06945 | 0.025 | -19.254
-15.5 | -1.356 | 0.06227 | 0.025 | -21.774
-15 | -1.21 | 0.1259 | 0.013 | -9.611
-14.5 | -1.375 | 0.04988 | 0.024 | -27.575
-14 | -1.372 | 0.04649 | 0.024 | -29.506
-13.5 | -1.367 | 0.04106 | 0.023 | -33.293
-13 | -1.353 | 0.03803 | 0.022 | -35.566
-12.5 | -1.333 | 0.03539 | 0.022 | -37.663
-12 | -1.309 | 0.03298 | 0.021 | -39.671
-11.5 | -1.279 | 0.03084 | 0.02 | -41.486
-11 | -1.246 | 0.02877 | 0.019 | -43.302
-10.5 | -1.209 | 0.02698 | 0.019 | -44.791
-10 | -1.168 | 0.02533 | 0.018 | -46.094
-9.5 | -1.124 | 0.02379 | 0.017 | -47.235
-9 | -1.077 | 0.02235 | 0.016 | -48.165
-8.5 | -1.026 | 0.02101 | 0.015 | -48.853
-8 | -0.976 | 0.01853 | 0.015 | -52.681
-7.5 | -0.931 | 0.01249 | 0.014 | -74.561
-7 | -0.876 | 0.01145 | 0.013 | -76.501
-6.5 | -0.818 | 0.01079 | 0.012 | -75.82
-6 | -0.759 | 0.01033 | 0.011 | -73.517
-5.5 | -0.7 | 0.01059 | 0.01 | -66.094
-5 | -0.639 | 0.01025 | 0.009 | -62.353
-4.5 | -0.579 | 0.00992 | 0.009 | -58.376
-4 | -0.518 | 0.0094 | 0.008 | -55.095
-3.5 | -0.454 | 0.00887 | 0.007 | -51.248
-3 | -0.39 | 0.00915 | 0.006 | -42.597
-2.5 | -0.325 | 0.00903 | 0.005 | -35.987
-2 | -0.26 | 0.00858 | 0.004 | -30.323
-1.5 | -0.195 | 0.00882 | 0.003 | -22.116
-1 | -0.13 | 0.00845 | 0.002 | -15.435
-0.5 | -0.065 | 0.00842 | 0.001 | -7.749
0 | 0 | 0.00836 | 0 | 0
0.5 | 0.066 | 0.00837 | -0.001 | 7.871
1 | 0.132 | 0.0084 | -0.002 | 15.68
1.5 | 0.197 | 0.00877 | -0.003 | 22.477
2 | 0.263 | 0.00852 | -0.004 | 30.821
2.5 | 0.328 | 0.00897 | -0.005 | 36.595
3 | 0.394 | 0.00908 | -0.006 | 43.332
3.5 | 0.459 | 0.0088 | -0.007 | 52.156
4 | 0.518 | 0.0094 | -0.008 | 55.095
4.5 | 0.579 | 0.00973 | -0.008 | 59.528
5 | 0.639 | 0.01006 | -0.009 | 63.56
5.5 | 0.7 | 0.01059 | -0.01 | 66.094
6 | 0.759 | 0.01097 | -0.011 | 69.235
6.5 | 0.818 | 0.01079 | -0.012 | 75.82
7 | 0.876 | 0.01145 | -0.013 | 76.501
7.5 | 0.931 | 0.01249 | -0.014 | 74.561
8 | 0.976 | 0.01853 | -0.014 | 52.681
8.5 | 1.026 | 0.02101 | -0.015 | 48.853
9 | 1.077 | 0.02235 | -0.016 | 48.165
9.5 | 1.124 | 0.02379 | -0.017 | 47.235
10 | 1.168 | 0.02533 | -0.018 | 46.094
10.5 | 1.209 | 0.02698 | -0.018 | 44.791
11 | 1.246 | 0.02877 | -0.019 | 43.302
11.5 | 1.279 | 0.03084 | -0.02 | 41.486
12 | 1.309 | 0.03298 | -0.021 | 39.671
12.5 | 1.333 | 0.03539 | -0.021 | 37.663
13 | 1.353 | 0.03803 | -0.022 | 35.566
13.5 | 1.367 | 0.04106 | -0.023 | 33.293
14 | 1.372 | 0.04649 | -0.023 | 29.506
14.5 | 1.375 | 0.04988 | -0.024 | 27.575
15 | 1.21 | 0.1259 | -0.013 | 9.611
15.5 | 1.356 | 0.06227 | -0.025 | 21.774
16 | 1.337 | 0.06945 | -0.025 | 19.254
16.5 | 1.311 | 0.07793 | -0.026 | 16.82
17 | 1.269 | 0.09304 | -0.025 | 13.636
17.5 | 1.203 | 0.12035 | -0.023 | 9.998
18 | 1.148 | 0.14574 | -0.021 | 7.875
18.5 | 1.112 | 0.15478 | -0.021 | 7.187
19 | 1.068 | 0.17098 | -0.02 | 6.245
19.5 | 1.024 | 0.18301 | -0.02 | 5.595

## 30. Re 500k Mach 0.25 (2)
BIGFOIL.COM POLAR EXPORT
GA 35-020
GA 35-020 |  |  |  | Cl Max: | 1.0849 | at alpha= | 18.5 | deg
XFOIL ncrit=9 |  |  |  | L/D Max: | 72.7096 | at alpha= | 7 | deg
Re: | 500000 |  |  | Cd Min: | 0.12753 | at alpha= | -20 | deg
Mach: | 0.25 |  |  | Cl=0 at alpha= | 0 | deg
|  |  |  | @ Cl=0.1, Cd= | 0.009799
|  |  |  | @ Cl=0.4, Cd= | 0.010095
|  |  |  | @ Cl=0.6, Cd= | 0.010348
alpha (deg) | Cl | Cd | Cm | Cl/Cd
-20 | -1.0716 | 0.12753 | -0.0073 | -8.4027
-19.5 | -1.0762 | 0.11865 | -0.0124 | -9.0704
-19 | -1.0834 | 0.10948 | -0.0173 | -9.8959
-18.5 | -1.0831 | 0.10193 | -0.0208 | -10.6259
-18 | -1.0776 | 0.09527 | -0.0238 | -11.311
-17.5 | -1.0736 | 0.0884 | -0.0266 | -12.1448
-17 | -1.0662 | 0.08235 | -0.0287 | -12.9472
-16.5 | -1.0567 | 0.07678 | -0.0304 | -13.7627
-16 | -1.0456 | 0.07142 | -0.0319 | -14.6402
-15.5 | -1.0339 | 0.06638 | -0.0329 | -15.5755
-15 | -1.0225 | 0.06143 | -0.0339 | -16.645
-14.5 | -1.0076 | 0.05695 | -0.0346 | -17.6927
-14 | -0.998 | 0.05218 | -0.035 | -19.1261
-13.5 | -0.9832 | 0.04797 | -0.0353 | -20.4961
-13 | -0.9715 | 0.04365 | -0.0353 | -22.2566
-12 | -0.9246 | 0.03526 | -0.0396 | -26.2223
-11.5 | -0.9169 | 0.03196 | -0.0373 | -28.689
-11 | -0.9103 | 0.02874 | -0.0346 | -31.6736
-10.5 | -0.9036 | 0.02561 | -0.0316 | -35.2831
-10 | -0.8978 | 0.02262 | -0.0281 | -39.6905
-9.5 | -0.8916 | 0.01989 | -0.0241 | -44.8265
-9 | -0.8848 | 0.01741 | -0.0196 | -50.8214
-8.5 | -0.883 | 0.01512 | -0.0136 | -58.3995
-8 | -0.8843 | 0.01346 | -0.0055 | -65.6984
-7.5 | -0.8631 | 0.01215 | -0.0003 | -71.037
-7 | -0.8237 | 0.01133 | 0.0024 | -72.7008
-6.5 | -0.7736 | 0.01092 | 0.0037 | -70.8425
-6 | -0.7186 | 0.01066 | 0.0043 | -67.4109
-5.5 | -0.6632 | 0.01051 | 0.0048 | -63.1018
-5 | -0.6048 | 0.01035 | 0.0048 | -58.4348
-4.5 | -0.5461 | 0.01032 | 0.0047 | -52.9167
-4 | -0.4863 | 0.01016 | 0.0044 | -47.8642
-3.5 | -0.4268 | 0.01013 | 0.0042 | -42.1323
-3 | -0.366 | 0.01005 | 0.0037 | -36.4179
-2.5 | -0.3055 | 0.00997 | 0.0032 | -30.6419
-2 | -0.2443 | 0.0099 | 0.0026 | -24.6768
-1.5 | -0.1836 | 0.00985 | 0.002 | -18.6396
-1 | -0.1223 | 0.00981 | 0.0013 | -12.4669
-0.5 | -0.0613 | 0.00978 | 0.0007 | -6.2679
0 | 0 | 0.00978 | 0 | 0
0.5 | 0.0613 | 0.00978 | -0.0007 | 6.2679
1 | 0.1223 | 0.00981 | -0.0013 | 12.4669
1.5 | 0.1836 | 0.00985 | -0.002 | 18.6396
2 | 0.2443 | 0.0099 | -0.0026 | 24.6768
2.5 | 0.3055 | 0.00997 | -0.0032 | 30.6419
3 | 0.366 | 0.01005 | -0.0037 | 36.4179
3.5 | 0.4268 | 0.01013 | -0.0042 | 42.1323
4 | 0.4863 | 0.01016 | -0.0044 | 47.8642
4.5 | 0.5462 | 0.01032 | -0.0047 | 52.9264
5 | 0.6049 | 0.01035 | -0.0048 | 58.4444
5.5 | 0.6633 | 0.01051 | -0.0048 | 63.1113
6 | 0.7186 | 0.01066 | -0.0043 | 67.4109
6.5 | 0.7736 | 0.01092 | -0.0037 | 70.8425
7 | 0.8238 | 0.01133 | -0.0024 | 72.7096
7.5 | 0.8631 | 0.01215 | 0.0003 | 71.037
8 | 0.8844 | 0.01346 | 0.0055 | 65.7058
8.5 | 0.883 | 0.01512 | 0.0136 | 58.3995
9 | 0.8851 | 0.01741 | 0.0195 | 50.8386
9.5 | 0.8919 | 0.01988 | 0.0241 | 44.8642
10 | 0.8983 | 0.0226 | 0.0281 | 39.7478
10.5 | 0.9043 | 0.02559 | 0.0315 | 35.338
11 | 0.9108 | 0.02873 | 0.0345 | 31.7021
11.5 | 0.9176 | 0.03194 | 0.0372 | 28.7289
12 | 0.9256 | 0.03523 | 0.0395 | 26.2731
13 | 0.9727 | 0.04362 | 0.0351 | 22.2994
13.5 | 0.9846 | 0.04792 | 0.0351 | 20.5467
14 | 0.9992 | 0.05214 | 0.0349 | 19.1638
14.5 | 1.0096 | 0.05686 | 0.0344 | 17.7559
15 | 1.0243 | 0.06135 | 0.0337 | 16.696
15.5 | 1.0355 | 0.0663 | 0.0328 | 15.6184
16 | 1.0472 | 0.07133 | 0.0318 | 14.6811
16.5 | 1.0586 | 0.07665 | 0.0303 | 13.8108
17 | 1.0682 | 0.08223 | 0.0285 | 12.9904
17.5 | 1.0751 | 0.08836 | 0.0265 | 12.1673
18 | 1.0796 | 0.09513 | 0.0237 | 11.3487
18.5 | 1.0849 | 0.10182 | 0.0207 | 10.6551
19 | 1.0846 | 0.1095 | 0.0171 | 9.905
19.5 | 1.0784 | 0.11845 | 0.0124 | 9.1043
20 | 1.0732 | 0.12746 | 0.0072 | 8.4199

## 31. Re 500k Mach 0.50 (1)
BIGFOIL.COM POLAR EXPORT
GA 35-020
GA 35-020 |  |  |  | Cl Max: | 1.157 | at alpha= | 9.5 | deg
JavaFoil+Calcfoil stall+Eppler ext transition |  |  |  | L/D Max: | 63.96 | at alpha= | 6 | deg
Re: | 500000 |  |  | Cd Min: | 0.00907 | at alpha= | 0 | deg
Mach: | 0.5 |  |  | Cl=0 at alpha= | 0 | deg
|  |  |  | @ Cl=0.1, Cd= | 0.0091149
|  |  |  | @ Cl=0.4, Cd= | 0.010168
|  |  |  | @ Cl=0.6, Cd= | 0.011137
alpha (deg) | Cl | Cd | Cm | Cl/Cd
-20 | -1.157 | 0.23976 | 0.024 | -4.824
-19.5 | -1.132 | 0.23285 | 0.024 | -4.86
-19 | -1.098 | 0.22696 | 0.022 | -4.837
-18.5 | -1.068 | 0.22562 | 0.021 | -4.734
-18 | -1.04 | 0.21911 | 0.021 | -4.746
-17.5 | -1.012 | 0.21003 | 0.02 | -4.819
-17 | -0.984 | 0.20562 | 0.02 | -4.786
-16.5 | -0.958 | 0.19369 | 0.02 | -4.948
-16 | -0.926 | 0.18086 | 0.018 | -5.119
-15.5 | -0.896 | 0.17364 | 0.017 | -5.16
-15 | -0.867 | 0.17 | 0.016 | -5.103
-14.5 | -0.839 | 0.16724 | 0.015 | -5.016
-14 | -0.811 | 0.15968 | 0.015 | -5.077
-13.5 | -0.78 | 0.14884 | 0.013 | -5.243
-13 | -0.751 | 0.13466 | 0.012 | -5.58
-12.5 | -0.723 | 0.13016 | 0.012 | -5.553
-12 | -0.694 | 0.12738 | 0.011 | -5.451
-11.5 | -0.667 | 0.10496 | 0.011 | -6.351
-11 | -0.772 | 0.08857 | 0.013 | -8.715
-10.5 | -1.115 | 0.04073 | 0.02 | -27.385
-10 | -1.157 | 0.03652 | 0.019 | -31.69
-9.5 | -1.157 | 0.03313 | 0.019 | -34.919
-9 | -1.135 | 0.0305 | 0.018 | -37.203
-8.5 | -1.096 | 0.02806 | 0.017 | -39.075
-8 | -1.049 | 0.02592 | 0.016 | -40.468
-7.5 | -0.997 | 0.02399 | 0.015 | -41.551
-7 | -0.952 | 0.01513 | 0.014 | -62.891
-6.5 | -0.893 | 0.01374 | 0.013 | -65.02
-6 | -0.831 | 0.01253 | 0.012 | -66.337
-5.5 | -0.768 | 0.01193 | 0.011 | -64.353
-5 | -0.703 | 0.01133 | 0.01 | -61.996
-4.5 | -0.636 | 0.01154 | 0.009 | -55.098
-4 | -0.568 | 0.01115 | 0.008 | -50.901
-3.5 | -0.499 | 0.01078 | 0.007 | -46.244
-3 | -0.429 | 0.01025 | 0.006 | -41.825
-2.5 | -0.358 | 0.01005 | 0.005 | -35.654
-2 | -0.288 | 0.00987 | 0.004 | -29.168
-1.5 | -0.217 | 0.00967 | 0.003 | -22.442
-1 | -0.146 | 0.00923 | 0.002 | -15.806
-0.5 | -0.073 | 0.00915 | 0.001 | -7.97
0 | 0 | 0.00907 | 0 | 0
0.5 | 0.074 | 0.00909 | -0.001 | 8.1
1 | 0.147 | 0.00916 | -0.002 | 16.068
1.5 | 0.217 | 0.00967 | -0.003 | 22.441
2 | 0.288 | 0.00987 | -0.004 | 29.168
2.5 | 0.358 | 0.01005 | -0.005 | 35.661
3 | 0.429 | 0.01025 | -0.006 | 41.819
3.5 | 0.499 | 0.01059 | -0.007 | 47.093
4 | 0.568 | 0.01092 | -0.008 | 51.97
4.5 | 0.636 | 0.01138 | -0.009 | 55.885
5 | 0.703 | 0.0118 | -0.01 | 59.513
5.5 | 0.768 | 0.01237 | -0.011 | 62.092
6 | 0.831 | 0.013 | -0.012 | 63.96
6.5 | 0.893 | 0.01435 | -0.013 | 62.265
7 | 0.947 | 0.01921 | -0.014 | 49.269
7.5 | 0.997 | 0.02419 | -0.015 | 41.214
8 | 1.049 | 0.02609 | -0.016 | 40.214
8.5 | 1.097 | 0.02823 | -0.017 | 38.845
9 | 1.135 | 0.0305 | -0.018 | 37.203
9.5 | 1.157 | 0.03313 | -0.018 | 34.919
10 | 1.157 | 0.03652 | -0.019 | 31.69
10.5 | 1.116 | 0.04069 | -0.02 | 27.421
11 | 0.77 | 0.08955 | -0.013 | 8.594
11.5 | 0.666 | 0.10573 | -0.011 | 6.303
12 | 0.694 | 0.1213 | -0.011 | 5.725
12.5 | 0.723 | 0.13016 | -0.011 | 5.553
13 | 0.752 | 0.13179 | -0.012 | 5.702
13.5 | 0.78 | 0.14993 | -0.013 | 5.205
14 | 0.811 | 0.15789 | -0.015 | 5.135
14.5 | 0.839 | 0.16533 | -0.015 | 5.074

## 32. Re 500k Mach 0.50 (2)
BIGFOIL.COM POLAR EXPORT
GA 35-020
GA 35-020 |  |  |  | Cl Max: | 0.8877 | at alpha= | 14 | deg
XFOIL ncrit=9 |  |  |  | L/D Max: | 64.1956 | at alpha= | 6 | deg
Re: | 500000 |  |  | Cd Min: | 0.21527 | at alpha= | 19 | deg
Mach: | 0.5 |  |  | Cl=0 at alpha= | 0 | deg
|  |  |  | @ Cl=0.1, Cd= | 0.010854
|  |  |  | @ Cl=0.4, Cd= | 0.011209
|  |  |  | @ Cl=0.6, Cd= | 0.011562
alpha (deg) | Cl | Cd | Cm | Cl/Cd
-19 | -0.7257 | 0.21503 | 0.0376 | -3.3749
-18.5 | -0.7086 | 0.20644 | 0.0322 | -3.4325
-18 | -0.7141 | 0.19131 | 0.0235 | -3.7327
-17.5 | -0.7018 | 0.18211 | 0.0178 | -3.8537
-17 | -0.7443 | 0.16087 | 0.0049 | -4.6267
-16.5 | -0.7856 | 0.14263 | -0.0072 | -5.508
-16 | -0.8296 | 0.12551 | -0.0189 | -6.6098
-15.5 | -0.8604 | 0.11162 | -0.0277 | -7.7083
-15 | -0.871 | 0.10131 | -0.0335 | -8.5974
-14.5 | -0.8815 | 0.09139 | -0.0386 | -9.6455
-14 | -0.8863 | 0.0827 | -0.0424 | -10.717
-13.5 | -0.8802 | 0.07559 | -0.0449 | -11.6444
-13 | -0.8552 | 0.06855 | -0.0504 | -12.4756
-12.5 | -0.8465 | 0.06319 | -0.0504 | -13.3961
-12 | -0.8332 | 0.05843 | -0.0498 | -14.2598
-11.5 | -0.8245 | 0.05332 | -0.0494 | -15.4632
-11 | -0.8158 | 0.04842 | -0.0486 | -16.8484
-10.5 | -0.8069 | 0.04367 | -0.0477 | -18.4772
-10 | -0.8006 | 0.03897 | -0.0463 | -20.544
-9.5 | -0.797 | 0.03442 | -0.0444 | -23.1551
-9 | -0.7959 | 0.03009 | -0.0417 | -26.4506
-8.5 | -0.7977 | 0.0259 | -0.0383 | -30.7992
-8 | -0.8047 | 0.02183 | -0.0338 | -36.8621
-7.5 | -0.8158 | 0.01801 | -0.028 | -45.2971
-6.5 | -0.8247 | 0.01315 | -0.0118 | -62.7148
-6 | -0.7942 | 0.01237 | -0.0057 | -64.2037
-5.5 | -0.7441 | 0.012 | -0.0021 | -62.0083
-5 | -0.6834 | 0.01176 | -0.0002 | -58.1122
-4.5 | -0.6192 | 0.01162 | 0.001 | -53.2874
-4 | -0.5525 | 0.01142 | 0.0017 | -48.38
-3.5 | -0.4857 | 0.01138 | 0.0022 | -42.6801
-3 | -0.4164 | 0.01124 | 0.0022 | -37.0463
-2.5 | -0.3478 | 0.01111 | 0.0022 | -31.3051
-2 | -0.2781 | 0.01101 | 0.0018 | -25.2589
-1.5 | -0.209 | 0.01093 | 0.0015 | -19.1217
-1 | -0.1392 | 0.01086 | 0.001 | -12.8177
-0.5 | -0.0698 | 0.01085 | 0.0006 | -6.4332
0 | 0 | 0.01081 | 0 | 0
0.5 | 0.0698 | 0.01085 | -0.0006 | 6.4332
1 | 0.1392 | 0.01086 | -0.001 | 12.8177
1.5 | 0.209 | 0.01093 | -0.0015 | 19.1217
2 | 0.2781 | 0.01101 | -0.0018 | 25.2589
2.5 | 0.3478 | 0.01111 | -0.0022 | 31.3051
3 | 0.4164 | 0.01124 | -0.0022 | 37.0463
3.5 | 0.4857 | 0.01138 | -0.0022 | 42.6801
4 | 0.5525 | 0.01142 | -0.0017 | 48.38
4.5 | 0.6192 | 0.01162 | -0.001 | 53.2874
5 | 0.6834 | 0.01176 | 0.0002 | 58.1122
5.5 | 0.7442 | 0.012 | 0.0021 | 62.0167
6 | 0.7941 | 0.01237 | 0.0057 | 64.1956
6.5 | 0.825 | 0.01315 | 0.0118 | 62.7376
7.5 | 0.8158 | 0.01802 | 0.0279 | 45.2719
8 | 0.8048 | 0.02185 | 0.0338 | 36.833
8.5 | 0.7975 | 0.02593 | 0.0383 | 30.7559
9 | 0.7965 | 0.03008 | 0.0416 | 26.4794
9.5 | 0.7975 | 0.03441 | 0.0443 | 23.1764
10 | 0.8015 | 0.03894 | 0.0463 | 20.5829
10.5 | 0.8078 | 0.04363 | 0.0476 | 18.5148
11 | 0.8162 | 0.04842 | 0.0485 | 16.8567
11.5 | 0.8255 | 0.05328 | 0.0493 | 15.4936
12 | 0.8342 | 0.0584 | 0.0497 | 14.2842
12.5 | 0.8473 | 0.06317 | 0.0503 | 13.413
13 | 0.8564 | 0.06852 | 0.0503 | 12.4985
13.5 | 0.8819 | 0.07553 | 0.0448 | 11.6762
14 | 0.8877 | 0.08267 | 0.0422 | 10.7379
14.5 | 0.8827 | 0.09144 | 0.0384 | 9.6533
15 | 0.8723 | 0.10131 | 0.0333 | 8.6102
15.5 | 0.8608 | 0.11175 | 0.0275 | 7.7029
16 | 0.8304 | 0.12559 | 0.0187 | 6.612
16.5 | 0.7859 | 0.14284 | 0.007 | 5.502
17 | 0.7478 | 0.1605 | -0.0048 | 4.6592
17.5 | 0.7029 | 0.18226 | -0.0179 | 3.8566
18 | 0.7163 | 0.19119 | -0.0235 | 3.7465
18.5 | 0.7098 | 0.20664 | -0.0324 | 3.435
19 | 0.7271 | 0.21527 | -0.0378 | 3.3776

## 33. Re 750k Mach 0.00 (1)
BIGFOIL.COM POLAR EXPORT
GA 35-020
GA 35-020 |  |  |  | Cl Max: | 1.486 | at alpha= | 17 | deg
JavaFoil+Calcfoil stall+Eppler ext transition |  |  |  | L/D Max: | 92.71 | at alpha= | 6 | deg
Re: | 750000 |  |  | Cd Min: | 0.00729 | at alpha= | 0 | deg
Mach: | 0 |  |  | Cl=0 at alpha= | 0 | deg
|  |  |  | @ Cl=0.1, Cd= | 0.0073231
|  |  |  | @ Cl=0.4, Cd= | 0.0078752
|  |  |  | @ Cl=0.6, Cd= | 0.0080842
alpha (deg) | Cl | Cd | Cm | Cl/Cd
-20 | -1.42 | 0.09833 | 0.029 | -14.441
-19.5 | -1.439 | 0.08883 | 0.029 | -16.202
-19 | -1.456 | 0.08007 | 0.029 | -18.181
-18.5 | -1.469 | 0.07338 | 0.028 | -20.013
-18 | -1.477 | 0.06761 | 0.028 | -21.841
-17.5 | -1.481 | 0.06247 | 0.027 | -23.715
-17 | -1.486 | 0.05608 | 0.027 | -26.502
-16.5 | -1.484 | 0.05208 | 0.026 | -28.5
-16 | -1.479 | 0.0481 | 0.026 | -30.746
-15.5 | -1.469 | 0.04534 | 0.025 | -32.389
-15 | -1.457 | 0.04181 | 0.025 | -34.848
-14.5 | -1.444 | 0.0373 | 0.024 | -38.717
-14 | -1.424 | 0.03501 | 0.023 | -40.663
-13.5 | -1.4 | 0.033 | 0.023 | -42.429
-13 | -1.374 | 0.03091 | 0.022 | -44.441
-12.5 | -1.344 | 0.02893 | 0.021 | -46.452
-12 | -1.311 | 0.02723 | 0.02 | -48.136
-11.5 | -1.275 | 0.02548 | 0.02 | -50.024
-11 | -1.236 | 0.02404 | 0.019 | -51.402
-10.5 | -1.194 | 0.02267 | 0.018 | -52.686
-10 | -1.151 | 0.02137 | 0.017 | -53.853
-9.5 | -1.105 | 0.02069 | 0.017 | -53.378
-9 | -1.056 | 0.01901 | 0.016 | -55.571
-8.5 | -1.006 | 0.01858 | 0.015 | -54.125
-8 | -0.966 | 0.01147 | 0.014 | -84.233
-7.5 | -0.914 | 0.0103 | 0.014 | -88.733
-7 | -0.859 | 0.00955 | 0.013 | -89.868
-6.5 | -0.805 | 0.00893 | 0.012 | -90.093
-6 | -0.748 | 0.00823 | 0.011 | -90.848
-5.5 | -0.688 | 0.00824 | 0.01 | -83.423
-5 | -0.626 | 0.00834 | 0.009 | -75.089
-4.5 | -0.565 | 0.00798 | 0.008 | -70.75
-4 | -0.503 | 0.00784 | 0.007 | -64.081
-3.5 | -0.44 | 0.00804 | 0.007 | -54.725
-3 | -0.378 | 0.00789 | 0.006 | -47.857
-2.5 | -0.315 | 0.00754 | 0.005 | -41.773
-2 | -0.252 | 0.00751 | 0.004 | -33.562
-1.5 | -0.189 | 0.0077 | 0.003 | -24.54
-1 | -0.126 | 0.00736 | 0.002 | -17.18
-0.5 | -0.063 | 0.00738 | 0.001 | -8.56
0 | 0 | 0.00729 | 0 | 0
0.5 | 0.064 | 0.00734 | -0.001 | 8.693
1 | 0.128 | 0.00731 | -0.002 | 17.45
1.5 | 0.191 | 0.00765 | -0.003 | 24.937
2 | 0.254 | 0.00746 | -0.004 | 34.109
2.5 | 0.318 | 0.00748 | -0.005 | 42.47
3 | 0.381 | 0.00783 | -0.006 | 48.677
3.5 | 0.444 | 0.00798 | -0.007 | 55.689
4 | 0.507 | 0.00778 | -0.007 | 65.228
4.5 | 0.57 | 0.00791 | -0.008 | 72.049
5 | 0.632 | 0.00827 | -0.009 | 76.497
5.5 | 0.694 | 0.00816 | -0.01 | 85.056
6 | 0.756 | 0.00815 | -0.011 | 92.71
6.5 | 0.805 | 0.00893 | -0.012 | 90.093
7 | 0.859 | 0.00955 | -0.013 | 89.868
7.5 | 0.914 | 0.0103 | -0.014 | 88.733
8 | 0.966 | 0.01147 | -0.014 | 84.233
8.5 | 1.006 | 0.01858 | -0.015 | 54.125
9 | 1.056 | 0.01901 | -0.016 | 55.571
9.5 | 1.105 | 0.02069 | -0.017 | 53.378
10 | 1.151 | 0.02137 | -0.017 | 53.853
10.5 | 1.194 | 0.02267 | -0.018 | 52.686
11 | 1.236 | 0.02404 | -0.019 | 51.402
11.5 | 1.275 | 0.02548 | -0.02 | 50.024
12 | 1.311 | 0.02723 | -0.02 | 48.136
12.5 | 1.344 | 0.02893 | -0.021 | 46.452
13 | 1.374 | 0.03091 | -0.022 | 44.441
13.5 | 1.4 | 0.033 | -0.022 | 42.429
14 | 1.424 | 0.03501 | -0.023 | 40.663
14.5 | 1.444 | 0.0373 | -0.024 | 38.717
15 | 1.457 | 0.04181 | -0.024 | 34.848
15.5 | 1.469 | 0.04534 | -0.025 | 32.389
16 | 1.479 | 0.0481 | -0.026 | 30.746
16.5 | 1.484 | 0.05208 | -0.026 | 28.5
17 | 1.486 | 0.05608 | -0.027 | 26.502
17.5 | 1.481 | 0.06247 | -0.027 | 23.715
18 | 1.477 | 0.06761 | -0.028 | 21.841
18.5 | 1.469 | 0.07338 | -0.028 | 20.013
19 | 1.456 | 0.08007 | -0.028 | 18.181
19.5 | 1.439 | 0.08883 | -0.029 | 16.202
20 | 1.42 | 0.09833 | -0.029 | 14.441

## 34. Re 750k Mach 0.00 (2)
BIGFOIL.COM POLAR EXPORT
GA 35-020
GA 35-020 |  |  |  | Cl Max: | 1.1797 | at alpha= | 20 | deg
XFOIL ncrit=9 |  |  |  | L/D Max: | 82.7085 | at alpha= | 7 | deg
Re: | 750000 |  |  | Cd Min: | 0.10064 | at alpha= | -20 | deg
Mach: | 0 |  |  | Cl=0 at alpha= | 0 | deg
|  |  |  | @ Cl=0.1, Cd= | 0.0080183
|  |  |  | @ Cl=0.4, Cd= | 0.0082409
|  |  |  | @ Cl=0.6, Cd= | 0.0085695
alpha (deg) | Cl | Cd | Cm | Cl/Cd
-20 | -1.1777 | 0.10064 | -0.0141 | -11.7021
-19.5 | -1.1766 | 0.09372 | -0.0171 | -12.5544
-19 | -1.1769 | 0.0868 | -0.0199 | -13.5588
-18.5 | -1.1718 | 0.08073 | -0.0223 | -14.5151
-18 | -1.1641 | 0.07511 | -0.0242 | -15.4986
-17.5 | -1.1578 | 0.06956 | -0.0259 | -16.6446
-17 | -1.1546 | 0.06381 | -0.0274 | -18.0943
-16.5 | -1.144 | 0.05907 | -0.0284 | -19.3669
-16 | -1.1312 | 0.05469 | -0.0292 | -20.6839
-15.5 | -1.1237 | 0.04995 | -0.0298 | -22.4965
-15 | -1.1137 | 0.04562 | -0.03 | -24.4125
-14.5 | -1.0976 | 0.04202 | -0.0301 | -26.1209
-14 | -1.0835 | 0.03836 | -0.0299 | -28.2456
-13.5 | -1.0718 | 0.03468 | -0.0293 | -30.9054
-12.5 | -1.0161 | 0.0287 | -0.032 | -35.4042
-12 | -1.0041 | 0.02624 | -0.0293 | -38.266
-11.5 | -0.99 | 0.02387 | -0.0267 | -41.4747
-11 | -0.9764 | 0.02154 | -0.0237 | -45.3296
-10.5 | -0.962 | 0.01938 | -0.0206 | -49.6388
-10 | -0.9486 | 0.01734 | -0.0168 | -54.7059
-9.5 | -0.935 | 0.01557 | -0.0125 | -60.0514
-9 | -0.9223 | 0.0141 | -0.0073 | -65.4113
-8.5 | -0.9083 | 0.01293 | -0.0013 | -70.2475
-8 | -0.8813 | 0.01171 | 0.0024 | -75.2605
-7.5 | -0.8466 | 0.01055 | 0.0051 | -80.2464
-7 | -0.8031 | 0.00971 | 0.0065 | -82.7085
-6.5 | -0.7532 | 0.0092 | 0.0071 | -81.8696
-6 | -0.6986 | 0.00892 | 0.007 | -78.3184
-5.5 | -0.6436 | 0.0087 | 0.0069 | -73.977
-5 | -0.5868 | 0.00853 | 0.0066 | -68.7925
-4.5 | -0.5294 | 0.00845 | 0.0061 | -62.6509
-4 | -0.4713 | 0.00833 | 0.0055 | -56.5786
-3.5 | -0.4134 | 0.00825 | 0.005 | -50.1091
-3 | -0.3543 | 0.00821 | 0.0043 | -43.1547
-2.5 | -0.296 | 0.00812 | 0.0037 | -36.4532
-2 | -0.2364 | 0.00812 | 0.0029 | -29.1133
-1.5 | -0.1778 | 0.00802 | 0.0023 | -22.1696
-1 | -0.1183 | 0.00804 | 0.0015 | -14.7139
-0.5 | -0.0593 | 0.00797 | 0.0008 | -7.4404
0 | 0 | 0.00802 | 0 | 0
0.5 | 0.0593 | 0.00797 | -0.0008 | 7.4404
1 | 0.1183 | 0.00804 | -0.0015 | 14.7139
1.5 | 0.1778 | 0.00802 | -0.0023 | 22.1696
2 | 0.2364 | 0.00812 | -0.0029 | 29.1133
2.5 | 0.296 | 0.00812 | -0.0037 | 36.4532
3 | 0.3543 | 0.00821 | -0.0043 | 43.1547
3.5 | 0.4134 | 0.00825 | -0.005 | 50.1091
4 | 0.4713 | 0.00833 | -0.0055 | 56.5786
4.5 | 0.5294 | 0.00845 | -0.0061 | 62.6509
5 | 0.5868 | 0.00853 | -0.0066 | 68.7925
5.5 | 0.6436 | 0.0087 | -0.0069 | 73.977
6 | 0.6986 | 0.00892 | -0.007 | 78.3184
6.5 | 0.7532 | 0.0092 | -0.0071 | 81.8696
7 | 0.8031 | 0.00971 | -0.0065 | 82.7085
7.5 | 0.8467 | 0.01055 | -0.0051 | 80.2559
8 | 0.8812 | 0.01172 | -0.0024 | 75.1877
8.5 | 0.9085 | 0.01292 | 0.0013 | 70.3173
9 | 0.9224 | 0.0141 | 0.0073 | 65.4184
9.5 | 0.9352 | 0.01557 | 0.0125 | 60.0642
10 | 0.9491 | 0.01733 | 0.0168 | 54.7663
10.5 | 0.9627 | 0.01935 | 0.0205 | 49.7519
11 | 0.9766 | 0.02154 | 0.0237 | 45.3389
11.5 | 0.9906 | 0.02385 | 0.0266 | 41.5346
12 | 1.0044 | 0.02624 | 0.0293 | 38.2774
12.5 | 1.0169 | 0.02867 | 0.032 | 35.4691
13.5 | 1.0729 | 0.03465 | 0.0292 | 30.9639
14 | 1.0843 | 0.03836 | 0.0297 | 28.2664
14.5 | 1.1003 | 0.04184 | 0.0299 | 26.2978
15 | 1.1154 | 0.04553 | 0.0299 | 24.4981
15.5 | 1.1246 | 0.04994 | 0.0296 | 22.519
16 | 1.1324 | 0.05466 | 0.0291 | 20.7172
16.5 | 1.1463 | 0.05893 | 0.0283 | 19.4519
17 | 1.1569 | 0.06367 | 0.0272 | 18.1703
17.5 | 1.1595 | 0.06948 | 0.0257 | 16.6883
18 | 1.166 | 0.075 | 0.0241 | 15.5467
18.5 | 1.1744 | 0.08052 | 0.0221 | 14.5852
19 | 1.179 | 0.08666 | 0.0198 | 13.6049
19.5 | 1.179 | 0.09352 | 0.017 | 12.6069
20 | 1.1797 | 0.10047 | 0.014 | 11.7418

## 35. Re 750k Mach 0.10 (1)
BIGFOIL.COM POLAR EXPORT
GA 35-020
GA 35-020 |  |  |  | Cl Max: | 1.468 | at alpha= | 16.5 | deg
JavaFoil+Calcfoil stall+Eppler ext transition |  |  |  | L/D Max: | 89.857 | at alpha= | 6.5 | deg
Re: | 750000 |  |  | Cd Min: | 0.00731 | at alpha= | 0 | deg
Mach: | 0.1 |  |  | Cl=0 at alpha= | 0 | deg
|  |  |  | @ Cl=0.1, Cd= | 0.0073488
|  |  |  | @ Cl=0.4, Cd= | 0.0079019
|  |  |  | @ Cl=0.6, Cd= | 0.00807
alpha (deg) | Cl | Cd | Cm | Cl/Cd
-20 | -1.372 | 0.10652 | 0.029 | -12.883
-19.5 | -1.398 | 0.09473 | 0.029 | -14.76
-19 | -1.419 | 0.08518 | 0.028 | -16.661
-18.5 | -1.437 | 0.07677 | 0.028 | -18.722
-18 | -1.449 | 0.07074 | 0.028 | -20.487
-17.5 | -1.459 | 0.0648 | 0.027 | -22.512
-17 | -1.466 | 0.05879 | 0.027 | -24.93
-16.5 | -1.468 | 0.05354 | 0.026 | -27.427
-16 | -1.466 | 0.04937 | 0.026 | -29.699
-15.5 | -1.458 | 0.04647 | 0.025 | -31.381
-15 | -1.449 | 0.04315 | 0.025 | -33.575
-14.5 | -1.438 | 0.03824 | 0.024 | -37.604
-14 | -1.42 | 0.0357 | 0.023 | -39.784
-13.5 | -1.398 | 0.03358 | 0.023 | -41.631
-13 | -1.373 | 0.03141 | 0.022 | -43.704
-12.5 | -1.344 | 0.02938 | 0.021 | -45.747
-12 | -1.312 | 0.02766 | 0.021 | -47.438
-11.5 | -1.277 | 0.02586 | 0.02 | -49.375
-11 | -1.239 | 0.02438 | 0.019 | -50.799
-10.5 | -1.198 | 0.02297 | 0.018 | -52.136
-10 | -1.154 | 0.02166 | 0.018 | -53.278
-9.5 | -1.108 | 0.02099 | 0.017 | -52.784
-9 | -1.06 | 0.01924 | 0.016 | -55.109
-8.5 | -1.009 | 0.01874 | 0.015 | -53.849
-8 | -0.964 | 0.01407 | 0.014 | -68.474
-7.5 | -0.917 | 0.01041 | 0.014 | -88.103
-7 | -0.862 | 0.00965 | 0.013 | -89.346
-6.5 | -0.808 | 0.00899 | 0.012 | -89.857
-6 | -0.751 | 0.00866 | 0.011 | -86.747
-5.5 | -0.691 | 0.00852 | 0.01 | -81.068
-5 | -0.629 | 0.00831 | 0.009 | -75.766
-4.5 | -0.568 | 0.00802 | 0.008 | -70.74
-4 | -0.505 | 0.00787 | 0.007 | -64.164
-3.5 | -0.442 | 0.00805 | 0.007 | -54.952
-3 | -0.379 | 0.00793 | 0.006 | -47.836
-2.5 | -0.316 | 0.00757 | 0.005 | -41.814
-2 | -0.253 | 0.00754 | 0.004 | -33.58
-1.5 | -0.19 | 0.00774 | 0.003 | -24.56
-1 | -0.127 | 0.00739 | 0.002 | -17.19
-0.5 | -0.064 | 0.00741 | 0.001 | -8.572
0 | 0 | 0.00731 | 0 | 0
0.5 | 0.064 | 0.00736 | -0.001 | 8.706
1 | 0.128 | 0.00734 | -0.002 | 17.462
1.5 | 0.192 | 0.00768 | -0.003 | 24.96
2 | 0.256 | 0.00749 | -0.004 | 34.13
2.5 | 0.319 | 0.00751 | -0.005 | 42.515
3 | 0.383 | 0.00787 | -0.006 | 48.659
3.5 | 0.447 | 0.00799 | -0.007 | 55.919
4 | 0.51 | 0.00781 | -0.007 | 65.319
4.5 | 0.573 | 0.00795 | -0.008 | 72.045
5 | 0.636 | 0.00823 | -0.009 | 77.19
5.5 | 0.698 | 0.00844 | -0.01 | 82.64
6 | 0.751 | 0.00866 | -0.011 | 86.747
6.5 | 0.808 | 0.00899 | -0.012 | 89.857
7 | 0.862 | 0.00965 | -0.013 | 89.346
7.5 | 0.917 | 0.01041 | -0.014 | 88.103
8 | 0.964 | 0.01407 | -0.014 | 68.474
8.5 | 1.009 | 0.01874 | -0.015 | 53.849
9 | 1.06 | 0.01924 | -0.016 | 55.109
9.5 | 1.108 | 0.02099 | -0.017 | 52.784
10 | 1.154 | 0.02166 | -0.017 | 53.278
10.5 | 1.198 | 0.02297 | -0.018 | 52.136
11 | 1.239 | 0.02438 | -0.019 | 50.799
11.5 | 1.277 | 0.02586 | -0.02 | 49.375
12 | 1.312 | 0.02766 | -0.02 | 47.438
12.5 | 1.344 | 0.02938 | -0.021 | 45.747
13 | 1.373 | 0.03141 | -0.022 | 43.704
13.5 | 1.398 | 0.03358 | -0.023 | 41.631
14 | 1.42 | 0.0357 | -0.023 | 39.784
14.5 | 1.438 | 0.03824 | -0.024 | 37.604
15 | 1.449 | 0.04315 | -0.024 | 33.575
15.5 | 1.458 | 0.04647 | -0.025 | 31.381
16 | 1.466 | 0.04937 | -0.026 | 29.699
16.5 | 1.468 | 0.05354 | -0.026 | 27.427
17 | 1.466 | 0.05879 | -0.027 | 24.93
17.5 | 1.459 | 0.0648 | -0.027 | 22.512
18 | 1.449 | 0.07074 | -0.028 | 20.487
18.5 | 1.437 | 0.07677 | -0.028 | 18.722
19 | 1.419 | 0.08518 | -0.028 | 16.661
19.5 | 1.398 | 0.09473 | -0.028 | 14.76
20 | 1.372 | 0.10652 | -0.028 | 12.883

## 36. Re 750k Mach 0.10 (2)
BIGFOIL.COM POLAR EXPORT
GA 35-020
GA 35-020 |  |  |  | Cl Max: | 1.1682 | at alpha= | 20 | deg
XFOIL ncrit=9 |  |  |  | L/D Max: | 82.5665 | at alpha= | 7 | deg
Re: | 750000 |  |  | Cd Min: | 0.10421 | at alpha= | -20 | deg
Mach: | 0.1 |  |  | Cl=0 at alpha= | 0 | deg
|  |  |  | @ Cl=0.1, Cd= | 0.0080407
|  |  |  | @ Cl=0.4, Cd= | 0.0082819
|  |  |  | @ Cl=0.6, Cd= | 0.0086019
alpha (deg) | Cl | Cd | Cm | Cl/Cd
-20 | -1.1662 | 0.10421 | -0.0134 | -11.1909
-19.5 | -1.1627 | 0.09735 | -0.0166 | -11.9435
-19 | -1.1656 | 0.09002 | -0.0196 | -12.9482
-18.5 | -1.1619 | 0.08363 | -0.0222 | -13.8933
-18 | -1.1554 | 0.07773 | -0.0243 | -14.8643
-17.5 | -1.1446 | 0.07251 | -0.026 | -15.7854
-17 | -1.1455 | 0.0662 | -0.0277 | -17.3036
-16.5 | -1.1362 | 0.06118 | -0.0289 | -18.5714
-16 | -1.1245 | 0.05658 | -0.0298 | -19.8745
-15.5 | -1.1142 | 0.05198 | -0.0304 | -21.4352
-15 | -1.1072 | 0.04725 | -0.0308 | -23.4328
-14.5 | -1.0919 | 0.04346 | -0.0309 | -25.1243
-14 | -1.0756 | 0.03991 | -0.0308 | -26.9506
-13.5 | -1.0663 | 0.03591 | -0.0303 | -29.6937
-12.5 | -1.0113 | 0.02966 | -0.0331 | -34.0964
-12 | -0.999 | 0.02712 | -0.0305 | -36.8363
-11.5 | -0.9846 | 0.02469 | -0.028 | -39.8785
-11 | -0.9718 | 0.02224 | -0.0251 | -43.696
-10.5 | -0.957 | 0.02001 | -0.022 | -47.8261
-10 | -0.9441 | 0.01787 | -0.0184 | -52.8316
-9.5 | -0.9305 | 0.01599 | -0.0142 | -58.1926
-8.5 | -0.9073 | 0.01315 | -0.0027 | -68.9962
-8 | -0.883 | 0.01188 | 0.0016 | -74.3266
-7.5 | -0.8496 | 0.0107 | 0.0045 | -79.4019
-7 | -0.8075 | 0.00978 | 0.0062 | -82.5665
-6.5 | -0.7575 | 0.00928 | 0.0069 | -81.6272
-6 | -0.703 | 0.00896 | 0.0069 | -78.4598
-5.5 | -0.6475 | 0.00876 | 0.0068 | -73.9155
-5 | -0.5904 | 0.00857 | 0.0065 | -68.8915
-4 | -0.4743 | 0.00835 | 0.0055 | -56.8024
-3.5 | -0.416 | 0.00829 | 0.005 | -50.1809
-3 | -0.3564 | 0.00826 | 0.0043 | -43.1477
-2.5 | -0.2979 | 0.00816 | 0.0037 | -36.5074
-2 | -0.2379 | 0.00814 | 0.0029 | -29.226
-1.5 | -0.179 | 0.00806 | 0.0023 | -22.2084
-1 | -0.1191 | 0.00806 | 0.0015 | -14.7767
-0.5 | -0.0597 | 0.008 | 0.0008 | -7.4625
0 | 0 | 0.00804 | 0 | 0
0.5 | 0.0597 | 0.008 | -0.0008 | 7.4625
1 | 0.1191 | 0.00806 | -0.0015 | 14.7767
1.5 | 0.179 | 0.00806 | -0.0023 | 22.2084
2 | 0.238 | 0.00814 | -0.0029 | 29.2383
2.5 | 0.2979 | 0.00816 | -0.0037 | 36.5074
3 | 0.3564 | 0.00826 | -0.0043 | 43.1477
3.5 | 0.416 | 0.00829 | -0.005 | 50.1809
4 | 0.4743 | 0.00835 | -0.0055 | 56.8024
5 | 0.5904 | 0.00857 | -0.0065 | 68.8915
5.5 | 0.6475 | 0.00876 | -0.0068 | 73.9155
6 | 0.7031 | 0.00896 | -0.0069 | 78.471
6.5 | 0.7575 | 0.00928 | -0.0069 | 81.6272
7 | 0.8075 | 0.00978 | -0.0062 | 82.5665
7.5 | 0.8496 | 0.01071 | -0.0045 | 79.3277
8 | 0.8829 | 0.01189 | -0.0016 | 74.2557
8.5 | 0.9075 | 0.01314 | 0.0027 | 69.0639
10 | 0.9445 | 0.01785 | 0.0183 | 52.9132
10.5 | 0.9576 | 0.01999 | 0.022 | 47.904
11 | 0.9719 | 0.02225 | 0.025 | 43.6809
11.5 | 0.9853 | 0.02467 | 0.0279 | 39.9392
12 | 0.9993 | 0.02712 | 0.0305 | 36.8473
12.5 | 1.0121 | 0.02962 | 0.0331 | 34.1695
13 | 1.0474 | 0.03291 | 0.0297 | 31.8262
13.5 | 1.0673 | 0.03589 | 0.0301 | 29.7381
14 | 1.0763 | 0.03991 | 0.0306 | 26.9682
14.5 | 1.0947 | 0.04328 | 0.0307 | 25.2934
15 | 1.109 | 0.04716 | 0.0306 | 23.5157
15.5 | 1.1151 | 0.05198 | 0.0302 | 21.4525
16 | 1.1256 | 0.05656 | 0.0296 | 19.901
16.5 | 1.1385 | 0.06103 | 0.0287 | 18.6548
17 | 1.1474 | 0.06609 | 0.0275 | 17.3612
17.5 | 1.1462 | 0.07242 | 0.0259 | 15.8271
18 | 1.1572 | 0.07763 | 0.0241 | 14.9066
18.5 | 1.1645 | 0.08343 | 0.022 | 13.9578
19 | 1.1676 | 0.08988 | 0.0195 | 12.9907
19.5 | 1.1648 | 0.09715 | 0.0165 | 11.9897
20 | 1.1682 | 0.10403 | 0.0133 | 11.2295

## 37. Re 750k Mach 0.25 (1)
BIGFOIL.COM POLAR EXPORT
GA 35-020
GA 35-020 |  |  |  | Cl Max: | 1.382 | at alpha= | 14.5 | deg
JavaFoil+Calcfoil stall+Eppler ext transition |  |  |  | L/D Max: | 87.504 | at alpha= | 6.5 | deg
Re: | 750000 |  |  | Cd Min: | 0.0074 | at alpha= | 0 | deg
Mach: | 0.25 |  |  | Cl=0 at alpha= | 0 | deg
|  |  |  | @ Cl=0.1, Cd= | 0.0074154
|  |  |  | @ Cl=0.4, Cd= | 0.0079878
|  |  |  | @ Cl=0.6, Cd= | 0.0081392
alpha (deg) | Cl | Cd | Cm | Cl/Cd
-19.5 | -1.034 | 0.16823 | 0.022 | -6.145
-19 | -1.083 | 0.15251 | 0.023 | -7.104
-18.5 | -1.136 | 0.13339 | 0.024 | -8.515
-18 | -1.197 | 0.10895 | 0.026 | -10.991
-17.5 | -1.256 | 0.0882 | 0.027 | -14.246
-17 | -1.296 | 0.07639 | 0.027 | -16.97
-16.5 | -1.328 | 0.06761 | 0.026 | -19.641
-16 | -1.35 | 0.06143 | 0.026 | -21.978
-15.5 | -1.366 | 0.05584 | 0.025 | -24.466
-15 | -1.21 | 0.11872 | 0.013 | -10.196
-14.5 | -1.382 | 0.04542 | 0.024 | -30.435
-14 | -1.378 | 0.04242 | 0.024 | -32.497
-13.5 | -1.373 | 0.03741 | 0.023 | -36.702
-13 | -1.358 | 0.03475 | 0.022 | -39.079
-12.5 | -1.338 | 0.03238 | 0.022 | -41.328
-12 | -1.313 | 0.03018 | 0.021 | -43.507
-11.5 | -1.284 | 0.02826 | 0.02 | -45.427
-11 | -1.25 | 0.02637 | 0.019 | -47.41
-10.5 | -1.213 | 0.02475 | 0.019 | -48.997
-10 | -1.171 | 0.02324 | 0.018 | -50.407
-9.5 | -1.127 | 0.02239 | 0.017 | -50.34
-9 | -1.08 | 0.02052 | 0.016 | -52.627
-8.5 | -1.03 | 0.01992 | 0.015 | -51.694
-8 | -0.979 | 0.01681 | 0.015 | -58.279
-7.5 | -0.936 | 0.01118 | 0.014 | -83.728
-7 | -0.881 | 0.01022 | 0.013 | -86.171
-6.5 | -0.824 | 0.00941 | 0.012 | -87.504
-6 | -0.765 | 0.00898 | 0.011 | -85.273
-5.5 | -0.707 | 0.00918 | 0.01 | -77.054
-5 | -0.646 | 0.0085 | 0.01 | -76.02
-4.5 | -0.583 | 0.00834 | 0.009 | -69.868
-4 | -0.519 | 0.00797 | 0.008 | -65.063
-3.5 | -0.454 | 0.00784 | 0.007 | -58.006
-3 | -0.39 | 0.00807 | 0.006 | -48.273
-2.5 | -0.325 | 0.00797 | 0.005 | -40.801
-2 | -0.26 | 0.00765 | 0.004 | -34.023
-1.5 | -0.195 | 0.00787 | 0.003 | -24.812
-1 | -0.131 | 0.00748 | 0.002 | -17.451
-0.5 | -0.065 | 0.00745 | 0.001 | -8.758
0 | 0 | 0.0074 | 0 | 0
0.5 | 0.066 | 0.0074 | -0.001 | 8.898
1 | 0.132 | 0.00743 | -0.002 | 17.733
1.5 | 0.197 | 0.00781 | -0.003 | 25.224
2 | 0.263 | 0.00759 | -0.004 | 34.592
2.5 | 0.328 | 0.00791 | -0.005 | 41.502
3 | 0.394 | 0.00801 | -0.006 | 49.12
3.5 | 0.459 | 0.00777 | -0.007 | 59.043
4 | 0.524 | 0.00791 | -0.008 | 66.251
4.5 | 0.589 | 0.00811 | -0.009 | 72.582
5 | 0.653 | 0.00828 | -0.01 | 78.866
5.5 | 0.707 | 0.00918 | -0.01 | 77.054
6 | 0.765 | 0.00953 | -0.011 | 80.278
6.5 | 0.824 | 0.00941 | -0.012 | 87.504
7 | 0.881 | 0.01022 | -0.013 | 86.171
7.5 | 0.936 | 0.01118 | -0.014 | 83.728
8 | 0.979 | 0.01681 | -0.015 | 58.279
8.5 | 1.03 | 0.01992 | -0.015 | 51.694
9 | 1.08 | 0.02052 | -0.016 | 52.627
9.5 | 1.127 | 0.02239 | -0.017 | 50.34
10 | 1.171 | 0.02324 | -0.018 | 50.407
10.5 | 1.213 | 0.02475 | -0.019 | 48.997
11 | 1.25 | 0.02637 | -0.019 | 47.41
11.5 | 1.284 | 0.02826 | -0.02 | 45.427
12 | 1.313 | 0.03018 | -0.021 | 43.507
12.5 | 1.338 | 0.03238 | -0.022 | 41.328
13 | 1.358 | 0.03475 | -0.022 | 39.079
13.5 | 1.373 | 0.03741 | -0.023 | 36.702
14 | 1.378 | 0.04242 | -0.024 | 32.497
14.5 | 1.382 | 0.04542 | -0.024 | 30.435
15 | 1.21 | 0.11872 | -0.013 | 10.196
15.5 | 1.366 | 0.05584 | -0.025 | 24.466
16 | 1.35 | 0.06143 | -0.026 | 21.978
16.5 | 1.328 | 0.06761 | -0.026 | 19.641
17 | 1.296 | 0.07639 | -0.026 | 16.97
17.5 | 1.255 | 0.08867 | -0.026 | 14.153
18 | 1.182 | 0.11905 | -0.024 | 9.93
18.5 | 1.136 | 0.13339 | -0.024 | 8.515
19 | 1.083 | 0.15251 | -0.023 | 7.104
19.5 | 1.034 | 0.16823 | -0.022 | 6.145

## 38. Re 750k Mach 0.25 (2)
BIGFOIL.COM POLAR EXPORT
GA 35-020
GA 35-020 |  |  |  | Cl Max: | 1.107 | at alpha= | 18 | deg
XFOIL ncrit=9 |  |  |  | L/D Max: | 80.9119 | at alpha= | 6.5 | deg
Re: | 750000 |  |  | Cd Min: | 0.12365 | at alpha= | -20 | deg
Mach: | 0.25 |  |  | Cl=0 at alpha= | 0 | deg
|  |  |  | @ Cl=0.1, Cd= | 0.0082089
|  |  |  | @ Cl=0.4, Cd= | 0.008461
|  |  |  | @ Cl=0.6, Cd= | 0.0087868
alpha (deg) | Cl | Cd | Cm | Cl/Cd
-20 | -1.103 | 0.12365 | -0.0081 | -8.9203
-19.5 | -1.1042 | 0.11546 | -0.0125 | -9.5635
-19 | -1.1051 | 0.1074 | -0.0166 | -10.2896
-18.5 | -1.1051 | 0.09978 | -0.0202 | -11.0754
-18 | -1.1052 | 0.09238 | -0.0234 | -11.9636
-17.5 | -1.1014 | 0.08559 | -0.0261 | -12.8683
-17 | -1.0936 | 0.07948 | -0.0283 | -13.7594
-16.5 | -1.0924 | 0.07296 | -0.0303 | -14.9726
-16 | -1.0854 | 0.06722 | -0.0318 | -16.147
-15.5 | -1.0745 | 0.06209 | -0.0329 | -17.3055
-15 | -1.0668 | 0.05684 | -0.0338 | -18.7685
-14.5 | -1.0577 | 0.0519 | -0.0344 | -20.3796
-14 | -1.0449 | 0.04751 | -0.0346 | -21.9933
-13.5 | -1.0333 | 0.04316 | -0.0346 | -23.9411
-13 | -1.019 | 0.03918 | -0.0345 | -26.0082
-12 | -0.9722 | 0.03216 | -0.0361 | -30.2301
-11.5 | -0.961 | 0.02906 | -0.0339 | -33.0695
-11 | -0.9481 | 0.02619 | -0.0315 | -36.2008
-10.5 | -0.9346 | 0.02352 | -0.0287 | -39.7364
-10 | -0.9229 | 0.02087 | -0.0254 | -44.2214
-9.5 | -0.911 | 0.01844 | -0.0217 | -49.4035
-9 | -0.8982 | 0.01633 | -0.0175 | -55.0031
-8.5 | -0.8874 | 0.01444 | -0.0122 | -61.4543
-8 | -0.8833 | 0.01288 | -0.0048 | -68.5792
-7.5 | -0.8622 | 0.01157 | 0.0005 | -74.5203
-6.5 | -0.7807 | 0.00965 | 0.0053 | -80.9016
-6 | -0.7261 | 0.00925 | 0.0058 | -78.4973
-5.5 | -0.6695 | 0.00898 | 0.006 | -74.5546
-5 | -0.6106 | 0.00881 | 0.0059 | -69.3076
-4.5 | -0.5511 | 0.00867 | 0.0056 | -63.564
-4 | -0.4908 | 0.00854 | 0.0052 | -57.4707
-3.5 | -0.4297 | 0.00851 | 0.0047 | -50.4935
-3 | -0.3691 | 0.0084 | 0.0042 | -43.9405
-2.5 | -0.3078 | 0.00834 | 0.0036 | -36.9065
-2 | -0.2464 | 0.00827 | 0.0029 | -29.7944
-1.5 | -0.1849 | 0.00826 | 0.0022 | -22.385
-1 | -0.1233 | 0.00819 | 0.0015 | -15.0549
-0.5 | -0.0617 | 0.00824 | 0.0007 | -7.4879
0 | 0 | 0.00816 | 0 | 0
0.5 | 0.0617 | 0.00824 | -0.0007 | 7.4879
1 | 0.1233 | 0.00819 | -0.0015 | 15.0549
1.5 | 0.1849 | 0.00826 | -0.0022 | 22.385
2 | 0.2464 | 0.00827 | -0.0029 | 29.7944
2.5 | 0.3079 | 0.00834 | -0.0036 | 36.9185
3 | 0.3691 | 0.00841 | -0.0042 | 43.8882
3.5 | 0.4297 | 0.00851 | -0.0047 | 50.4935
4 | 0.4908 | 0.00854 | -0.0053 | 57.4707
4.5 | 0.5511 | 0.00868 | -0.0056 | 63.4908
5 | 0.6106 | 0.00881 | -0.0059 | 69.3076
5.5 | 0.6695 | 0.00898 | -0.006 | 74.5546
6 | 0.7261 | 0.00925 | -0.0058 | 78.4973
6.5 | 0.7808 | 0.00965 | -0.0053 | 80.9119
7.5 | 0.8622 | 0.01157 | -0.0005 | 74.5203
8 | 0.8832 | 0.01289 | 0.0048 | 68.5182
8.5 | 0.8879 | 0.01443 | 0.0121 | 61.5315
9 | 0.8985 | 0.01633 | 0.0174 | 55.0214
9.5 | 0.9113 | 0.01844 | 0.0217 | 49.4197
10 | 0.9235 | 0.02085 | 0.0254 | 44.2926
11 | 0.9482 | 0.0262 | 0.0314 | 36.1908
11.5 | 0.9618 | 0.02904 | 0.0338 | 33.1198
12 | 0.973 | 0.03213 | 0.0361 | 30.2832
12.5 | 0.985 | 0.03522 | 0.0382 | 27.9671
14 | 1.0458 | 0.0475 | 0.0345 | 22.0168
14.5 | 1.0607 | 0.05172 | 0.0342 | 20.5085
15 | 1.0684 | 0.05678 | 0.0336 | 18.8165
15.5 | 1.0758 | 0.06205 | 0.0328 | 17.3376
16 | 1.0867 | 0.06719 | 0.0317 | 16.1735
16.5 | 1.0945 | 0.07283 | 0.0301 | 15.0281
17 | 1.0961 | 0.07933 | 0.0281 | 13.817
17.5 | 1.1032 | 0.0855 | 0.026 | 12.9029
18 | 1.107 | 0.09227 | 0.0233 | 11.9974
18.5 | 1.1064 | 0.09972 | 0.02 | 11.0951
19 | 1.1069 | 0.10729 | 0.0165 | 10.3169
19.5 | 1.1062 | 0.1153 | 0.0125 | 9.5941
20 | 1.1049 | 0.12352 | 0.008 | 8.9451

## 39. Re 750k Mach 0.50 (1)
BIGFOIL.COM POLAR EXPORT
GA 35-020
GA 35-020 |  |  |  | Cl Max: | 1.162 | at alpha= | 10 | deg
JavaFoil+Calcfoil stall+Eppler ext transition |  |  |  | L/D Max: | 72.362 | at alpha= | 6 | deg
Re: | 750000 |  |  | Cd Min: | 0.00801 | at alpha= | 0 | deg
Mach: | 0.5 |  |  | Cl=0 at alpha= | 0 | deg
|  |  |  | @ Cl=0.1, Cd= | 0.0080307
|  |  |  | @ Cl=0.4, Cd= | 0.0088157
|  |  |  | @ Cl=0.6, Cd= | 0.0097003
alpha (deg) | Cl | Cd | Cm | Cl/Cd
-15 | -0.868 | 0.1568 | 0.016 | -5.536
-14.5 | -0.839 | 0.15323 | 0.015 | -5.477
-14 | -0.811 | 0.1483 | 0.015 | -5.469
-13.5 | -0.781 | 0.13733 | 0.014 | -5.688
-13 | -0.752 | 0.12533 | 0.012 | -5.998
-12.5 | -0.723 | 0.11957 | 0.012 | -6.046
-12 | -0.694 | 0.11529 | 0.011 | -6.024
-11.5 | -0.667 | 0.09721 | 0.011 | -6.864
-11 | -0.848 | 0.05522 | 0.02 | -15.358
-10.5 | -1.121 | 0.03732 | 0.02 | -30.038
-10 | -1.162 | 0.03357 | 0.02 | -34.608
-9.5 | -1.161 | 0.03051 | 0.019 | -38.051
-9 | -1.138 | 0.02867 | 0.018 | -39.708
-8.5 | -1.1 | 0.02583 | 0.017 | -42.578
-8 | -1.052 | 0.02453 | 0.016 | -42.883
-7.5 | -1 | 0.02209 | 0.015 | -45.26
-7 | -0.956 | 0.01364 | 0.014 | -70.096
-6.5 | -0.898 | 0.01226 | 0.013 | -73.211
-6 | -0.837 | 0.01115 | 0.013 | -75.071
-5.5 | -0.773 | 0.01035 | 0.012 | -74.672
-5 | -0.707 | 0.0099 | 0.011 | -71.44
-4.5 | -0.64 | 0.01008 | 0.009 | -63.489
-4 | -0.571 | 0.00975 | 0.008 | -58.598
-3.5 | -0.502 | 0.00939 | 0.007 | -53.438
-3 | -0.433 | 0.00891 | 0.006 | -48.57
-2.5 | -0.363 | 0.00872 | 0.005 | -41.593
-2 | -0.29 | 0.0083 | 0.004 | -35.007
-1.5 | -0.218 | 0.00819 | 0.003 | -26.601
-1 | -0.146 | 0.00811 | 0.002 | -17.989
-0.5 | -0.073 | 0.00808 | 0.001 | -9.027
0 | 0 | 0.00801 | 0 | 0
0.5 | 0.074 | 0.00802 | -0.001 | 9.176
1 | 0.147 | 0.00805 | -0.002 | 18.289
1.5 | 0.22 | 0.00813 | -0.003 | 27.054
2 | 0.293 | 0.00823 | -0.004 | 35.615
2.5 | 0.363 | 0.00871 | -0.005 | 41.626
3 | 0.433 | 0.00891 | -0.006 | 48.565
3.5 | 0.502 | 0.00924 | -0.007 | 54.318
4 | 0.571 | 0.00957 | -0.008 | 59.705
4.5 | 0.64 | 0.00988 | -0.009 | 64.756
5 | 0.707 | 0.01032 | -0.01 | 68.521
5.5 | 0.773 | 0.01079 | -0.011 | 71.629
6 | 0.837 | 0.01156 | -0.012 | 72.362
6.5 | 0.898 | 0.01281 | -0.013 | 70.075
7 | 0.95 | 0.01729 | -0.014 | 54.955
7.5 | 1 | 0.02225 | -0.015 | 44.927
8 | 1.052 | 0.02407 | -0.016 | 43.724
8.5 | 1.1 | 0.02599 | -0.017 | 42.323
9 | 1.138 | 0.02867 | -0.018 | 39.708
9.5 | 1.161 | 0.03051 | -0.019 | 38.051
10 | 1.162 | 0.03357 | -0.019 | 34.608
10.5 | 1.121 | 0.03722 | -0.02 | 30.122
11 | 0.845 | 0.0564 | -0.02 | 14.991
11.5 | 0.667 | 0.10082 | -0.011 | 6.618
12 | 0.695 | 0.11188 | -0.011 | 6.208
12.5 | 0.723 | 0.11957 | -0.012 | 6.046
13 | 0.752 | 0.12179 | -0.012 | 6.173
13.5 | 0.781 | 0.13912 | -0.014 | 5.615
14 | 0.811 | 0.14609 | -0.015 | 5.552
14.5 | 0.839 | 0.15098 | -0.015 | 5.558
15 | 0.868 | 0.15702 | -0.016 | 5.529

## 40. Re 750k Mach 0.50 (2)
BIGFOIL.COM POLAR EXPORT
GA 35-020
GA 35-020 |  |  |  | Cl Max: | 0.911 | at alpha= | 14 | deg
XFOIL ncrit=9 |  |  |  | L/D Max: | 73.7179 | at alpha= | 6 | deg
Re: | 750000 |  |  | Cd Min: | 0.22095 | at alpha= | -19.5 | deg
Mach: | 0.5 |  |  | Cl=0 at alpha= | 0 | deg
|  |  |  | @ Cl=0.1, Cd= | 0.0089584
|  |  |  | @ Cl=0.4, Cd= | 0.0092713
|  |  |  | @ Cl=0.6, Cd= | 0.0096424
alpha (deg) | Cl | Cd | Cm | Cl/Cd
-19.5 | -0.7505 | 0.22095 | 0.0423 | -3.3967
-18.5 | -0.742 | 0.1967 | 0.0279 | -3.7722
-18 | -0.7821 | 0.17587 | 0.0151 | -4.447
-17.5 | -0.8053 | 0.16052 | 0.0049 | -5.0168
-17 | -0.8459 | 0.14326 | -0.0069 | -5.9046
-16.5 | -0.8763 | 0.12873 | -0.0167 | -6.8073
-16 | -0.8895 | 0.11749 | -0.0236 | -7.5709
-15.5 | -0.9024 | 0.10668 | -0.0299 | -8.4589
-15 | -0.9138 | 0.09654 | -0.0352 | -9.4655
-14.5 | -0.9175 | 0.08785 | -0.0391 | -10.4439
-14 | -0.9085 | 0.07957 | -0.0444 | -11.4176
-13.5 | -0.898 | 0.07269 | -0.0472 | -12.3538
-13 | -0.8919 | 0.0667 | -0.0478 | -13.3718
-12.5 | -0.8811 | 0.06121 | -0.0481 | -14.3947
-12 | -0.8743 | 0.05557 | -0.0483 | -15.7333
-11.5 | -0.8625 | 0.05059 | -0.048 | -17.0488
-11 | -0.8544 | 0.04548 | -0.0475 | -18.7863
-10.5 | -0.8429 | 0.04095 | -0.0464 | -20.5836
-10 | -0.8322 | 0.03665 | -0.0448 | -22.7067
-9.5 | -0.8224 | 0.03249 | -0.0428 | -25.3124
-8.5 | -0.8149 | 0.02458 | -0.0365 | -33.153
-8 | -0.8108 | 0.02104 | -0.0324 | -38.5361
-7.5 | -0.8125 | 0.0176 | -0.027 | -46.1648
-7 | -0.8168 | 0.01445 | -0.0204 | -56.526
-6.5 | -0.8222 | 0.0121 | -0.0116 | -67.9504
-6 | -0.8051 | 0.01092 | -0.0038 | -73.7271
-5.5 | -0.7552 | 0.01029 | -0.0004 | -73.3916
-5 | -0.6946 | 0.00993 | 0.0014 | -69.9496
-4.5 | -0.6288 | 0.00971 | 0.0024 | -64.758
-4 | -0.5605 | 0.00955 | 0.0028 | -58.6911
-3.5 | -0.4915 | 0.00943 | 0.003 | -52.1209
-3 | -0.4224 | 0.0093 | 0.003 | -45.4194
-2.5 | -0.3521 | 0.00921 | 0.0027 | -38.2302
-2 | -0.2819 | 0.0091 | 0.0023 | -30.978
-1.5 | -0.2114 | 0.00906 | 0.0018 | -23.3333
-1 | -0.141 | 0.00897 | 0.0013 | -15.7191
-0.5 | -0.0704 | 0.00902 | 0.0006 | -7.8049
0 | 0 | 0.00893 | 0 | 0
1 | 0.141 | 0.00897 | -0.0013 | 15.7191
1.5 | 0.2114 | 0.00906 | -0.0018 | 23.3333
2 | 0.2819 | 0.0091 | -0.0023 | 30.978
2.5 | 0.3522 | 0.00921 | -0.0027 | 38.241
3 | 0.4224 | 0.0093 | -0.003 | 45.4194
3.5 | 0.4915 | 0.00943 | -0.003 | 52.1209
4 | 0.5606 | 0.00955 | -0.0028 | 58.7016
4.5 | 0.6288 | 0.00971 | -0.0024 | 64.758
5 | 0.6947 | 0.00993 | -0.0014 | 69.9597
5.5 | 0.7553 | 0.01029 | 0.0004 | 73.4014
6 | 0.805 | 0.01092 | 0.0038 | 73.7179
6.5 | 0.8225 | 0.01209 | 0.0116 | 68.0314
7 | 0.817 | 0.01445 | 0.0203 | 56.5398
7.5 | 0.8125 | 0.01761 | 0.027 | 46.1386
8 | 0.8113 | 0.02103 | 0.0323 | 38.5782
8.5 | 0.815 | 0.0246 | 0.0364 | 33.1301
9.5 | 0.823 | 0.03248 | 0.0428 | 25.3387
10 | 0.8329 | 0.03663 | 0.0447 | 22.7382
10.5 | 0.8439 | 0.0409 | 0.0463 | 20.6333
11 | 0.8547 | 0.0455 | 0.0474 | 18.7846
11.5 | 0.8632 | 0.05056 | 0.0479 | 17.0728
12 | 0.8753 | 0.05554 | 0.0483 | 15.7598
12.5 | 0.8819 | 0.0612 | 0.048 | 14.4101
13 | 0.893 | 0.06664 | 0.0478 | 13.4004
13.5 | 0.8994 | 0.07259 | 0.0472 | 12.3901
14 | 0.911 | 0.07964 | 0.0439 | 11.439
15.5 | 0.9036 | 0.10666 | 0.0298 | 8.4718
16 | 0.8898 | 0.11762 | 0.0234 | 7.565
16.5 | 0.8768 | 0.12885 | 0.0165 | 6.8048
17 | 0.8468 | 0.14335 | 0.0068 | 5.9072
17.5 | 0.806 | 0.16069 | -0.0052 | 5.0159
18 | 0.7844 | 0.17572 | -0.0151 | 4.4639
18.5 | 0.7453 | 0.19633 | -0.0278 | 3.7962
19 | 0.7423 | 0.21021 | -0.0359 | 3.5312

## 41. Re 1M Mach 0.00 (1)
BIGFOIL.COM POLAR EXPORT
GA 35-020
GA 35-020 |  |  |  | Cl Max: | 1.492 | at alpha= | 17 | deg
JavaFoil+Calcfoil stall+Eppler ext transition |  |  |  | L/D Max: | 103.386 | at alpha= | 6.5 | deg
Re: | 1000000 |  |  | Cd Min: | 0.00681 | at alpha= | 0 | deg
Mach: | 0 |  |  | Cl=0 at alpha= | 0 | deg
|  |  |  | @ Cl=0.1, Cd= | 0.0068487
|  |  |  | @ Cl=0.4, Cd= | 0.0073502
|  |  |  | @ Cl=0.6, Cd= | 0.0075348
alpha (deg) | Cl | Cd | Cm | Cl/Cd
-20 | -1.434 | 0.08841 | 0.03 | -16.216
-19.5 | -1.451 | 0.08085 | 0.029 | -17.945
-19 | -1.465 | 0.07343 | 0.029 | -19.957
-18.5 | -1.477 | 0.06778 | 0.028 | -21.788
-18 | -1.484 | 0.06277 | 0.028 | -23.643
-17.5 | -1.488 | 0.05813 | 0.028 | -25.6
-17 | -1.492 | 0.05237 | 0.027 | -28.491
-16.5 | -1.489 | 0.04875 | 0.027 | -30.549
-16 | -1.484 | 0.04512 | 0.026 | -32.892
-15.5 | -1.474 | 0.04281 | 0.025 | -34.42
-15 | -1.461 | 0.03923 | 0.025 | -37.255
-14.5 | -1.448 | 0.03497 | 0.024 | -41.411
-14 | -1.428 | 0.03288 | 0.023 | -43.425
-13.5 | -1.404 | 0.03097 | 0.023 | -45.328
-13 | -1.377 | 0.02901 | 0.022 | -47.461
-12.5 | -1.347 | 0.02717 | 0.021 | -49.572
-12 | -1.314 | 0.02598 | 0.021 | -50.582
-11.5 | -1.278 | 0.02397 | 0.02 | -53.309
-11 | -1.239 | 0.0226 | 0.019 | -54.811
-10.5 | -1.197 | 0.02178 | 0.018 | -54.96
-10 | -1.153 | 0.02007 | 0.017 | -57.45
-9.5 | -1.107 | 0.01942 | 0.017 | -56.997
-9 | -1.059 | 0.01791 | 0.016 | -59.129
-8.5 | -1.008 | 0.01743 | 0.015 | -57.818
-8 | -0.968 | 0.01116 | 0.014 | -86.692
-7.5 | -0.915 | 0.00988 | 0.014 | -92.693
-7 | -0.863 | 0.00904 | 0.013 | -95.47
-6.5 | -0.808 | 0.00798 | 0.012 | -101.232
-6 | -0.748 | 0.00767 | 0.011 | -97.596
-5.5 | -0.688 | 0.00769 | 0.01 | -89.409
-5 | -0.627 | 0.00777 | 0.009 | -80.631
-4.5 | -0.565 | 0.00745 | 0.008 | -75.861
-4 | -0.503 | 0.00732 | 0.007 | -68.692
-3.5 | -0.44 | 0.00748 | 0.007 | -58.835
-3 | -0.378 | 0.00737 | 0.006 | -51.215
-2.5 | -0.315 | 0.00706 | 0.005 | -44.628
-2 | -0.252 | 0.00703 | 0.004 | -35.861
-1.5 | -0.189 | 0.00722 | 0.003 | -26.2
-1 | -0.126 | 0.00689 | 0.002 | -18.345
-0.5 | -0.063 | 0.00691 | 0.001 | -9.147
0 | 0 | 0.00681 | 0 | 0
0.5 | 0.064 | 0.00686 | -0.001 | 9.29
1 | 0.128 | 0.00684 | -0.002 | 18.636
1.5 | 0.191 | 0.00717 | -0.003 | 26.628
2 | 0.254 | 0.00698 | -0.004 | 36.451
2.5 | 0.318 | 0.007 | -0.005 | 45.374
3 | 0.381 | 0.00732 | -0.006 | 52.102
3.5 | 0.444 | 0.00742 | -0.007 | 59.878
4 | 0.507 | 0.00726 | -0.007 | 69.929
4.5 | 0.57 | 0.00738 | -0.008 | 77.263
5 | 0.632 | 0.0077 | -0.009 | 82.155
5.5 | 0.694 | 0.00761 | -0.01 | 91.174
6 | 0.756 | 0.00758 | -0.011 | 99.618
6.5 | 0.816 | 0.00789 | -0.012 | 103.386
7 | 0.863 | 0.00904 | -0.013 | 95.47
7.5 | 0.915 | 0.00988 | -0.014 | 92.693
8 | 0.968 | 0.01116 | -0.014 | 86.692
8.5 | 1.008 | 0.01743 | -0.015 | 57.818
9 | 1.059 | 0.01791 | -0.016 | 59.129
9.5 | 1.107 | 0.01942 | -0.017 | 56.997
10 | 1.153 | 0.02007 | -0.017 | 57.45
10.5 | 1.197 | 0.02178 | -0.018 | 54.96
11 | 1.239 | 0.0226 | -0.019 | 54.811
11.5 | 1.278 | 0.02397 | -0.02 | 53.309
12 | 1.314 | 0.02598 | -0.02 | 50.582
12.5 | 1.347 | 0.02717 | -0.021 | 49.572
13 | 1.377 | 0.02901 | -0.022 | 47.461
13.5 | 1.404 | 0.03097 | -0.023 | 45.328
14 | 1.428 | 0.03288 | -0.023 | 43.425
14.5 | 1.448 | 0.03497 | -0.024 | 41.411
15 | 1.461 | 0.03923 | -0.025 | 37.255
15.5 | 1.474 | 0.04281 | -0.025 | 34.42
16 | 1.484 | 0.04512 | -0.026 | 32.892
16.5 | 1.489 | 0.04875 | -0.026 | 30.549
17 | 1.492 | 0.05237 | -0.027 | 28.491
17.5 | 1.488 | 0.05813 | -0.027 | 25.6
18 | 1.484 | 0.06277 | -0.028 | 23.643
18.5 | 1.477 | 0.06778 | -0.028 | 21.788
19 | 1.465 | 0.07343 | -0.029 | 19.957
19.5 | 1.451 | 0.08085 | -0.029 | 17.945
20 | 1.434 | 0.08841 | -0.029 | 16.216

## 42. Re 1M Mach 0.00 (2)
BIGFOIL.COM POLAR EXPORT
GA 35-020
GA 35-020 |  |  |  | Cl Max: | 1.2277 | at alpha= | 19.5 | deg
XFOIL ncrit=9 |  |  |  | L/D Max: | 87.6914 | at alpha= | 6.5 | deg
Re: | 1000000 |  |  | Cd Min: | 0.09394 | at alpha= | -20 | deg
Mach: | 0 |  |  | Cl=0 at alpha= | 0 | deg
|  |  |  | @ Cl=0.1, Cd= | 0.0072206
|  |  |  | @ Cl=0.4, Cd= | 0.0074169
|  |  |  | @ Cl=0.6, Cd= | 0.007808
alpha (deg) | Cl | Cd | Cm | Cl/Cd
-20 | -1.2249 | 0.09394 | -0.0165 | -13.0392
-19.5 | -1.2258 | 0.08689 | -0.0194 | -14.1075
-19 | -1.2215 | 0.08074 | -0.0218 | -15.1288
-18.5 | -1.2142 | 0.07511 | -0.0238 | -16.1656
-18 | -1.2104 | 0.06927 | -0.0255 | -17.4737
-17.5 | -1.2089 | 0.06335 | -0.0271 | -19.0829
-17 | -1.1996 | 0.05851 | -0.0281 | -20.5025
-16.5 | -1.1869 | 0.05416 | -0.0289 | -21.9147
-16 | -1.1738 | 0.05001 | -0.0294 | -23.4713
-15.5 | -1.1675 | 0.04533 | -0.0297 | -25.7556
-15 | -1.1528 | 0.04162 | -0.0297 | -27.6982
-14.5 | -1.1346 | 0.03836 | -0.0295 | -29.5777
-14 | -1.1217 | 0.03478 | -0.029 | -32.2513
-13.5 | -1.1056 | 0.03162 | -0.0283 | -34.9652
-13 | -1.0625 | 0.02905 | -0.0318 | -36.5749
-12.5 | -1.0513 | 0.0265 | -0.0292 | -39.6717
-12 | -1.0329 | 0.02433 | -0.0269 | -42.4538
-11.5 | -1.0145 | 0.02221 | -0.0246 | -45.6776
-11 | -0.9974 | 0.02013 | -0.0218 | -49.5479
-10.5 | -0.9807 | 0.01816 | -0.0186 | -54.0033
-10 | -0.9636 | 0.01637 | -0.015 | -58.8638
-9.5 | -0.9477 | 0.01478 | -0.0108 | -64.1204
-9 | -0.9337 | 0.01345 | -0.0054 | -69.4201
-8.5 | -0.9137 | 0.01247 | -0.0002 | -73.2719
-8 | -0.8811 | 0.01149 | 0.0028 | -76.6841
-7.5 | -0.8455 | 0.01033 | 0.0054 | -81.849
-7 | -0.8039 | 0.00935 | 0.007 | -85.9786
-6.5 | -0.7559 | 0.00862 | 0.0078 | -87.6914
-6 | -0.7027 | 0.00823 | 0.0079 | -85.3827
-5.5 | -0.6465 | 0.00799 | 0.0075 | -80.9136
-5 | -0.5903 | 0.00777 | 0.0072 | -75.9717
-4.5 | -0.5323 | 0.00763 | 0.0067 | -69.7641
-4 | -0.4737 | 0.00756 | 0.006 | -62.6587
-3.5 | -0.4154 | 0.00743 | 0.0054 | -55.9085
-3 | -0.3565 | 0.00738 | 0.0047 | -48.3062
-2.5 | -0.2972 | 0.00732 | 0.0039 | -40.6011
-2 | -0.2382 | 0.00728 | 0.0032 | -32.7198
-1.5 | -0.1785 | 0.00723 | 0.0024 | -24.6888
-1 | -0.1193 | 0.00724 | 0.0016 | -16.4779
-0.5 | -0.0595 | 0.00718 | 0.0008 | -8.2869
0 | 0 | 0.00722 | 0 | 0
0.5 | 0.0595 | 0.00718 | -0.0008 | 8.2869
1 | 0.1193 | 0.00724 | -0.0016 | 16.4779
1.5 | 0.1785 | 0.00723 | -0.0024 | 24.6888
2 | 0.2382 | 0.00728 | -0.0032 | 32.7198
2.5 | 0.2972 | 0.00732 | -0.0039 | 40.6011
3 | 0.3566 | 0.00738 | -0.0047 | 48.3198
3.5 | 0.4154 | 0.00743 | -0.0054 | 55.9085
4 | 0.4737 | 0.00756 | -0.006 | 62.6587
4.5 | 0.5323 | 0.00763 | -0.0067 | 69.7641
5 | 0.5903 | 0.00777 | -0.0072 | 75.9717
5.5 | 0.6465 | 0.00799 | -0.0075 | 80.9136
6 | 0.7027 | 0.00823 | -0.0079 | 85.3827
6.5 | 0.7559 | 0.00862 | -0.0078 | 87.6914
7 | 0.8039 | 0.00935 | -0.007 | 85.9786
7.5 | 0.8456 | 0.01033 | -0.0054 | 81.8587
8 | 0.8811 | 0.01149 | -0.0029 | 76.6841
8.5 | 0.9138 | 0.01247 | 0.0002 | 73.2799
9 | 0.9339 | 0.01346 | 0.0053 | 69.3834
9.5 | 0.9478 | 0.01478 | 0.0107 | 64.1272
10 | 0.9641 | 0.01635 | 0.015 | 58.9664
10.5 | 0.9812 | 0.01814 | 0.0185 | 54.0904
11 | 0.9971 | 0.02016 | 0.0218 | 49.4593
11.5 | 1.0151 | 0.02219 | 0.0245 | 45.7458
12 | 1.0329 | 0.02435 | 0.0269 | 42.4189
12.5 | 1.0518 | 0.02649 | 0.0291 | 39.7055
13 | 1.0621 | 0.0291 | 0.0318 | 36.4983
13.5 | 1.1064 | 0.03162 | 0.0282 | 34.9905
14 | 1.1221 | 0.03481 | 0.0289 | 32.235
14.5 | 1.1366 | 0.03825 | 0.0294 | 29.715
15 | 1.1542 | 0.04158 | 0.0295 | 27.7585
15.5 | 1.1685 | 0.04531 | 0.0295 | 25.789
16 | 1.1749 | 0.04999 | 0.0293 | 23.5027
16.5 | 1.189 | 0.05404 | 0.0287 | 22.0022
17 | 1.2017 | 0.05839 | 0.0279 | 20.5806
17.5 | 1.2109 | 0.06324 | 0.0269 | 19.1477
18 | 1.2113 | 0.06929 | 0.0253 | 17.4816
18.5 | 1.2176 | 0.07483 | 0.0236 | 16.2715
19 | 1.2237 | 0.08059 | 0.0216 | 15.1843
19.5 | 1.2277 | 0.08677 | 0.0193 | 14.1489
20 | 1.2269 | 0.09379 | 0.0163 | 13.0814

## 43. Re 1M Mach 0.10 (1)
BIGFOIL.COM POLAR EXPORT
GA 35-020
GA 35-020 |  |  |  | Cl Max: | 1.474 | at alpha= | 16.5 | deg
JavaFoil+Calcfoil stall+Eppler ext transition |  |  |  | L/D Max: | 103.299 | at alpha= | 6.5 | deg
Re: | 1000000 |  |  | Cd Min: | 0.00683 | at alpha= | 0 | deg
Mach: | 0.1 |  |  | Cl=0 at alpha= | 0 | deg
|  |  |  | @ Cl=0.1, Cd= | 0.0068731
|  |  |  | @ Cl=0.4, Cd= | 0.0073792
|  |  |  | @ Cl=0.6, Cd= | 0.0075471
alpha (deg) | Cl | Cd | Cm | Cl/Cd
-20 | -1.39 | 0.09407 | 0.029 | -14.773
-19.5 | -1.412 | 0.08533 | 0.029 | -16.543
-19 | -1.43 | 0.07756 | 0.029 | -18.439
-18.5 | -1.446 | 0.0705 | 0.028 | -20.516
-18 | -1.458 | 0.06537 | 0.028 | -22.295
-17.5 | -1.466 | 0.06019 | 0.028 | -24.351
-17 | -1.472 | 0.05475 | 0.027 | -26.878
-16.5 | -1.474 | 0.05008 | 0.027 | -29.43
-16 | -1.471 | 0.04628 | 0.026 | -31.79
-15.5 | -1.463 | 0.04383 | 0.025 | -33.383
-15 | -1.453 | 0.04044 | 0.025 | -35.926
-14.5 | -1.442 | 0.03588 | 0.024 | -40.205
-14 | -1.424 | 0.03349 | 0.024 | -42.521
-13.5 | -1.402 | 0.03151 | 0.023 | -44.483
-13 | -1.376 | 0.02951 | 0.022 | -46.649
-12.5 | -1.348 | 0.028 | 0.021 | -48.12
-12 | -1.315 | 0.02638 | 0.021 | -49.849
-11.5 | -1.28 | 0.0243 | 0.02 | -52.669
-11 | -1.241 | 0.02293 | 0.019 | -54.137
-10.5 | -1.2 | 0.02204 | 0.018 | -54.461
-10 | -1.157 | 0.02039 | 0.018 | -56.736
-9.5 | -1.111 | 0.0197 | 0.017 | -56.379
-9 | -1.063 | 0.01809 | 0.016 | -58.724
-8.5 | -1.012 | 0.01765 | 0.015 | -57.314
-8 | -0.966 | 0.01304 | 0.014 | -74.082
-7.5 | -0.919 | 0.01001 | 0.014 | -91.821
-7 | -0.866 | 0.00914 | 0.013 | -94.723
-6.5 | -0.812 | 0.00803 | 0.012 | -101.139
-6 | -0.752 | 0.00771 | 0.011 | -97.548
-5.5 | -0.691 | 0.00796 | 0.01 | -86.822
-5 | -0.63 | 0.0078 | 0.009 | -80.737
-4.5 | -0.568 | 0.00748 | 0.008 | -75.902
-4 | -0.505 | 0.00734 | 0.007 | -68.819
-3.5 | -0.442 | 0.00752 | 0.007 | -58.832
-3 | -0.38 | 0.00741 | 0.006 | -51.224
-2.5 | -0.316 | 0.00708 | 0.005 | -44.696
-2 | -0.253 | 0.00701 | 0.004 | -36.132
-1.5 | -0.19 | 0.0072 | 0.003 | -26.407
-1 | -0.127 | 0.00691 | 0.002 | -18.378
-0.5 | -0.064 | 0.00694 | 0.001 | -9.157
0 | 0 | 0.00683 | 0 | 0
0.5 | 0.064 | 0.00689 | -0.001 | 9.302
1 | 0.128 | 0.00686 | -0.002 | 18.671
1.5 | 0.192 | 0.00715 | -0.003 | 26.838
2 | 0.256 | 0.00696 | -0.004 | 36.727
2.5 | 0.319 | 0.00703 | -0.005 | 45.447
3 | 0.383 | 0.00735 | -0.006 | 52.116
3.5 | 0.447 | 0.00746 | -0.007 | 59.879
4 | 0.51 | 0.00728 | -0.007 | 70.065
4.5 | 0.573 | 0.00741 | -0.008 | 77.312
5 | 0.636 | 0.00773 | -0.009 | 82.271
5.5 | 0.698 | 0.00788 | -0.01 | 88.517
6 | 0.759 | 0.00762 | -0.011 | 99.577
6.5 | 0.82 | 0.00794 | -0.012 | 103.299
7 | 0.866 | 0.00914 | -0.013 | 94.723
7.5 | 0.919 | 0.01001 | -0.014 | 91.821
8 | 0.966 | 0.01304 | -0.014 | 74.082
8.5 | 1.012 | 0.01765 | -0.015 | 57.314
9 | 1.063 | 0.01809 | -0.016 | 58.724
9.5 | 1.111 | 0.0197 | -0.017 | 56.379
10 | 1.157 | 0.02039 | -0.017 | 56.736
10.5 | 1.2 | 0.02204 | -0.018 | 54.461
11 | 1.241 | 0.02293 | -0.019 | 54.137
11.5 | 1.28 | 0.0243 | -0.02 | 52.669
12 | 1.315 | 0.02638 | -0.02 | 49.849
12.5 | 1.348 | 0.028 | -0.021 | 48.12
13 | 1.376 | 0.02951 | -0.022 | 46.649
13.5 | 1.402 | 0.03151 | -0.023 | 44.483
14 | 1.424 | 0.03349 | -0.023 | 42.521
14.5 | 1.442 | 0.03588 | -0.024 | 40.205
15 | 1.453 | 0.04044 | -0.025 | 35.926
15.5 | 1.463 | 0.04383 | -0.025 | 33.383
16 | 1.471 | 0.04628 | -0.026 | 31.79
16.5 | 1.474 | 0.05008 | -0.026 | 29.43
17 | 1.472 | 0.05475 | -0.027 | 26.878
17.5 | 1.466 | 0.06019 | -0.027 | 24.351
18 | 1.458 | 0.06537 | -0.028 | 22.295
18.5 | 1.446 | 0.0705 | -0.028 | 20.516
19 | 1.43 | 0.07756 | -0.029 | 18.439
19.5 | 1.412 | 0.08533 | -0.029 | 16.543
20 | 1.39 | 0.09407 | -0.029 | 14.773

## 44. Re 1M Mach 0.10 (2)
BIGFOIL.COM POLAR EXPORT
GA 35-020
GA 35-020 |  |  |  | Cl Max: | 1.214 | at alpha= | 19.5 | deg
XFOIL ncrit=9 |  |  |  | L/D Max: | 87.3793 | at alpha= | 6.5 | deg
Re: | 1000000 |  |  | Cd Min: | 0.09844 | at alpha= | -20 | deg
Mach: | 0.1 |  |  | Cl=0 at alpha= | 0 | deg
|  |  |  | @ Cl=0.1, Cd= | 0.0072468
|  |  |  | @ Cl=0.4, Cd= | 0.0074448
|  |  |  | @ Cl=0.6, Cd= | 0.0078233
alpha (deg) | Cl | Cd | Cm | Cl/Cd
-20 | -1.2066 | 0.09844 | -0.0155 | -12.2572
-19.5 | -1.2119 | 0.09061 | -0.0189 | -13.3749
-19 | -1.2096 | 0.08403 | -0.0216 | -14.3949
-18.5 | -1.2041 | 0.07804 | -0.0238 | -15.4293
-18 | -1.1937 | 0.0728 | -0.0255 | -16.397
-17.5 | -1.1982 | 0.06602 | -0.0274 | -18.149
-17 | -1.1911 | 0.06078 | -0.0286 | -19.5969
-16.5 | -1.1796 | 0.05621 | -0.0295 | -20.9856
-16 | -1.1645 | 0.05213 | -0.0301 | -22.3384
-15.5 | -1.1603 | 0.04712 | -0.0305 | -24.6244
-15 | -1.1471 | 0.04315 | -0.0306 | -26.584
-14.5 | -1.1299 | 0.0397 | -0.0304 | -28.461
-14 | -1.1155 | 0.03615 | -0.03 | -30.8575
-13 | -1.0565 | 0.03014 | -0.033 | -35.0531
-12.5 | -1.0467 | 0.02741 | -0.0304 | -38.1868
-12 | -1.0277 | 0.02519 | -0.0283 | -40.7979
-11.5 | -1.0115 | 0.02286 | -0.0258 | -44.2476
-11 | -0.9937 | 0.02075 | -0.0231 | -47.8892
-10.5 | -0.9765 | 0.01872 | -0.0201 | -52.1635
-10 | -0.9593 | 0.01685 | -0.0166 | -56.9318
-9.5 | -0.9434 | 0.01517 | -0.0125 | -62.1885
-9 | -0.9289 | 0.01373 | -0.0074 | -67.6548
-8.5 | -0.9134 | 0.01267 | -0.0015 | -72.0916
-8 | -0.8834 | 0.01163 | 0.002 | -75.9587
-7.5 | -0.8483 | 0.01049 | 0.0047 | -80.8675
-7 | -0.8075 | 0.00947 | 0.0066 | -85.2693
-6.5 | -0.7601 | 0.0087 | 0.0075 | -87.3678
-6 | -0.707 | 0.00827 | 0.0077 | -85.4897
-5.5 | -0.6507 | 0.00802 | 0.0075 | -81.1347
-5 | -0.5939 | 0.0078 | 0.0071 | -76.141
-4.5 | -0.5356 | 0.00768 | 0.0066 | -69.7396
-4 | -0.4768 | 0.00758 | 0.006 | -62.9024
-3.5 | -0.418 | 0.00746 | 0.0054 | -56.0322
-3 | -0.3587 | 0.00741 | 0.0047 | -48.4076
-2.5 | -0.2991 | 0.00734 | 0.0039 | -40.7493
-2 | -0.2395 | 0.00731 | 0.0032 | -32.7633
-1.5 | -0.1797 | 0.00725 | 0.0024 | -24.7862
-1 | -0.1199 | 0.00727 | 0.0016 | -16.4924
-0.5 | -0.0599 | 0.0072 | 0.0008 | -8.3194
0 | 0 | 0.00727 | 0 | 0
0.5 | 0.0599 | 0.0072 | -0.0008 | 8.3194
1 | 0.1199 | 0.00727 | -0.0016 | 16.4924
1.5 | 0.1797 | 0.00725 | -0.0024 | 24.7862
2 | 0.2396 | 0.00731 | -0.0032 | 32.777
2.5 | 0.2991 | 0.00734 | -0.0039 | 40.7493
3 | 0.3587 | 0.00741 | -0.0047 | 48.4076
3.5 | 0.418 | 0.00746 | -0.0054 | 56.0322
4 | 0.4768 | 0.00758 | -0.006 | 62.9024
4.5 | 0.5356 | 0.00768 | -0.0066 | 69.7396
5 | 0.594 | 0.0078 | -0.0071 | 76.1538
5.5 | 0.6507 | 0.00802 | -0.0075 | 81.1347
6 | 0.7071 | 0.00827 | -0.0077 | 85.5018
6.5 | 0.7602 | 0.0087 | -0.0075 | 87.3793
7 | 0.8076 | 0.00947 | -0.0066 | 85.2798
7.5 | 0.8485 | 0.01048 | -0.0048 | 80.9637
8 | 0.8833 | 0.01163 | -0.002 | 75.9501
8.5 | 0.9134 | 0.01267 | 0.0015 | 72.0916
9 | 0.929 | 0.01373 | 0.0074 | 67.6621
10 | 0.9598 | 0.01684 | 0.0166 | 56.9952
10.5 | 0.9771 | 0.0187 | 0.02 | 52.2513
11 | 0.994 | 0.02074 | 0.0231 | 47.9267
11.5 | 1.0122 | 0.02284 | 0.0257 | 44.317
12.5 | 1.0472 | 0.02739 | 0.0303 | 38.2329
13 | 1.0582 | 0.03003 | 0.0329 | 35.2381
14.5 | 1.132 | 0.03959 | 0.0303 | 28.5931
15 | 1.1485 | 0.0431 | 0.0304 | 26.6473
15.5 | 1.1614 | 0.04709 | 0.0303 | 24.6634
16 | 1.1651 | 0.05217 | 0.0299 | 22.3328
16.5 | 1.1818 | 0.05608 | 0.0293 | 21.0735
17 | 1.1932 | 0.06067 | 0.0284 | 19.6671
17.5 | 1.2002 | 0.06591 | 0.0272 | 18.2097
18 | 1.1961 | 0.07265 | 0.0253 | 16.4639
18.5 | 1.2074 | 0.07775 | 0.0237 | 15.5293
19 | 1.2118 | 0.08388 | 0.0214 | 14.4468
19.5 | 1.214 | 0.09046 | 0.0188 | 13.4203
20 | 1.209 | 0.09824 | 0.0154 | 12.3066

## 45. Re 1M Mach 0.25 (1)
BIGFOIL.COM POLAR EXPORT
GA 35-020
GA 35-020 |  |  |  | Cl Max: | 1.387 | at alpha= | 14.5 | deg
JavaFoil+Calcfoil stall+Eppler ext transition |  |  |  | L/D Max: | 92.717 | at alpha= | 6.5 | deg
Re: | 1000000 |  |  | Cd Min: | 0.00689 | at alpha= | 0 | deg
Mach: | 0.25 |  |  | Cl=0 at alpha= | 0 | deg
|  |  |  | @ Cl=0.1, Cd= | 0.0069394
|  |  |  | @ Cl=0.4, Cd= | 0.0074906
|  |  |  | @ Cl=0.6, Cd= | 0.0076127
alpha (deg) | Cl | Cd | Cm | Cl/Cd
-19.5 | -1.045 | 0.15427 | 0.024 | -6.775
-19 | -1.1 | 0.13566 | 0.025 | -8.112
-18.5 | -1.165 | 0.11161 | 0.026 | -10.436
-18 | -1.224 | 0.09124 | 0.027 | -13.419
-17.5 | -1.271 | 0.07872 | 0.027 | -16.142
-17 | -1.307 | 0.06961 | 0.027 | -18.772
-16.5 | -1.336 | 0.06241 | 0.027 | -21.408
-16 | -1.357 | 0.05713 | 0.026 | -23.751
-15.5 | -1.372 | 0.05218 | 0.026 | -26.301
-15 | -1.211 | 0.11495 | 0.013 | -10.536
-14.5 | -1.387 | 0.04292 | 0.025 | -32.318
-14 | -1.383 | 0.03985 | 0.024 | -34.695
-13.5 | -1.377 | 0.0351 | 0.023 | -39.23
-13 | -1.362 | 0.03263 | 0.023 | -41.733
-12.5 | -1.342 | 0.03045 | 0.022 | -44.058
-12 | -1.316 | 0.02882 | 0.021 | -45.677
-11.5 | -1.287 | 0.02658 | 0.02 | -48.428
-11 | -1.253 | 0.02481 | 0.02 | -50.52
-10.5 | -1.215 | 0.02329 | 0.019 | -52.184
-10 | -1.174 | 0.02188 | 0.018 | -53.669
-9.5 | -1.13 | 0.02056 | 0.017 | -54.955
-9 | -1.083 | 0.01933 | 0.016 | -56.015
-8.5 | -1.032 | 0.01875 | 0.015 | -55.056
-8 | -0.982 | 0.01574 | 0.015 | -62.392
-7.5 | -0.938 | 0.01075 | 0.014 | -87.217
-7 | -0.883 | 0.00968 | 0.013 | -91.166
-6.5 | -0.827 | 0.00892 | 0.012 | -92.717
-6 | -0.772 | 0.00825 | 0.011 | -93.572
-5.5 | -0.709 | 0.00812 | 0.011 | -87.329
-5 | -0.646 | 0.00796 | 0.01 | -81.21
-4.5 | -0.583 | 0.00781 | 0.009 | -74.615
-4 | -0.519 | 0.0075 | 0.008 | -69.19
-3.5 | -0.455 | 0.00736 | 0.007 | -61.774
-3 | -0.39 | 0.00757 | 0.006 | -51.48
-2.5 | -0.325 | 0.00748 | 0.005 | -43.475
-2 | -0.26 | 0.00708 | 0.004 | -36.754
-1.5 | -0.195 | 0.00734 | 0.003 | -26.584
-1 | -0.131 | 0.00697 | 0.002 | -18.717
-0.5 | -0.065 | 0.00701 | 0.001 | -9.309
0 | 0 | 0.00689 | 0 | 0
0.5 | 0.066 | 0.00696 | -0.001 | 9.459
1 | 0.132 | 0.00692 | -0.002 | 19.023
1.5 | 0.197 | 0.00729 | -0.003 | 27.03
2 | 0.263 | 0.00703 | -0.004 | 37.373
2.5 | 0.328 | 0.00742 | -0.005 | 44.228
3 | 0.394 | 0.00751 | -0.006 | 52.392
3.5 | 0.459 | 0.0073 | -0.007 | 62.831
4 | 0.524 | 0.00743 | -0.008 | 70.465
4.5 | 0.589 | 0.00758 | -0.009 | 77.651
5 | 0.653 | 0.00777 | -0.01 | 84.044
5.5 | 0.716 | 0.00804 | -0.011 | 89.063
6 | 0.771 | 0.00877 | -0.011 | 87.935
6.5 | 0.827 | 0.00892 | -0.012 | 92.717
7 | 0.883 | 0.00968 | -0.013 | 91.166
7.5 | 0.938 | 0.01075 | -0.014 | 87.217
8 | 0.982 | 0.01574 | -0.015 | 62.392
8.5 | 1.032 | 0.01875 | -0.015 | 55.056
9 | 1.083 | 0.01933 | -0.016 | 56.015
9.5 | 1.13 | 0.02056 | -0.017 | 54.955
10 | 1.174 | 0.02188 | -0.018 | 53.669
10.5 | 1.215 | 0.02329 | -0.019 | 52.184
11 | 1.253 | 0.02481 | -0.019 | 50.52
11.5 | 1.287 | 0.02658 | -0.02 | 48.428
12 | 1.316 | 0.02882 | -0.021 | 45.677
12.5 | 1.342 | 0.03045 | -0.022 | 44.058
13 | 1.362 | 0.03263 | -0.022 | 41.733
13.5 | 1.377 | 0.0351 | -0.023 | 39.23
14 | 1.383 | 0.03985 | -0.024 | 34.695
14.5 | 1.387 | 0.04292 | -0.024 | 32.318
15 | 1.211 | 0.11495 | -0.013 | 10.536
15.5 | 1.372 | 0.05218 | -0.025 | 26.301
16 | 1.357 | 0.05713 | -0.026 | 23.751
16.5 | 1.336 | 0.06241 | -0.026 | 21.408
17 | 1.307 | 0.06961 | -0.027 | 18.772
17.5 | 1.27 | 0.07883 | -0.027 | 16.108
18 | 1.215 | 0.09696 | -0.026 | 12.536
18.5 | 1.165 | 0.11161 | -0.026 | 10.436
19 | 1.1 | 0.13566 | -0.025 | 8.112
19.5 | 1.045 | 0.15427 | -0.024 | 6.775

## 46. Re 1M Mach 0.25 (2)
BIGFOIL.COM POLAR EXPORT
GA 35-020
GA 35-020 |  |  |  | Cl Max: | 1.1472 | at alpha= | 18.5 | deg
XFOIL ncrit=9 |  |  |  | L/D Max: | 85.3388 | at alpha= | 6 | deg
Re: | 1000000 |  |  | Cd Min: | 0.1195 | at alpha= | -20 | deg
Mach: | 0.25 |  |  | Cl=0 at alpha= | 0 | deg
|  |  |  | @ Cl=0.1, Cd= | 0.0073746
|  |  |  | @ Cl=0.4, Cd= | 0.0076225
|  |  |  | @ Cl=0.6, Cd= | 0.0079787
alpha (deg) | Cl | Cd | Cm | Cl/Cd
-20 | -1.1329 | 0.1195 | -0.01 | -9.4803
-19.5 | -1.1343 | 0.11132 | -0.0143 | -10.1895
-19 | -1.14 | 0.10281 | -0.0185 | -11.0884
-18.5 | -1.1446 | 0.09463 | -0.0222 | -12.0955
-18 | -1.1427 | 0.08756 | -0.0251 | -13.0505
-17.5 | -1.1372 | 0.08116 | -0.0275 | -14.0118
-17 | -1.1373 | 0.07433 | -0.0297 | -15.3007
-16.5 | -1.1344 | 0.0681 | -0.0315 | -16.6579
-16 | -1.1259 | 0.06268 | -0.0327 | -17.9627
-15.5 | -1.1112 | 0.0581 | -0.0335 | -19.1256
-15 | -1.1099 | 0.05234 | -0.0343 | -21.2056
-14.5 | -1.0979 | 0.04785 | -0.0345 | -22.9446
-14 | -1.0824 | 0.04384 | -0.0345 | -24.6898
-13.5 | -1.0743 | 0.03975 | -0.0335 | -27.0264
-13 | -1.0332 | 0.03585 | -0.0382 | -28.8201
-12.5 | -1.0205 | 0.03272 | -0.0363 | -31.1889
-12 | -1.006 | 0.02972 | -0.0343 | -33.8493
-11.5 | -0.9899 | 0.02698 | -0.0322 | -36.6901
-11 | -0.9723 | 0.02445 | -0.0298 | -39.7669
-10.5 | -0.9559 | 0.022 | -0.0271 | -43.45
-10 | -0.9399 | 0.01965 | -0.0239 | -47.8321
-9.5 | -0.9248 | 0.01745 | -0.0203 | -52.9971
-9 | -0.9099 | 0.01551 | -0.016 | -58.6654
-8.5 | -0.8962 | 0.0138 | -0.0109 | -64.942
-8 | -0.886 | 0.01251 | -0.004 | -70.8233
-7.5 | -0.8612 | 0.01131 | 0.0007 | -76.145
-7 | -0.8264 | 0.01011 | 0.0039 | -81.7409
-6 | -0.7304 | 0.00856 | 0.0067 | -85.3271
-5.5 | -0.6735 | 0.00826 | 0.0068 | -81.5375
-5 | -0.6144 | 0.00801 | 0.0066 | -76.7041
-4.5 | -0.5546 | 0.00788 | 0.0063 | -70.3807
-4 | -0.4938 | 0.00772 | 0.0058 | -63.9637
-3.5 | -0.4326 | 0.00767 | 0.0052 | -56.4016
-3 | -0.3708 | 0.00758 | 0.0045 | -48.9182
-2 | -0.2474 | 0.00746 | 0.0031 | -33.1635
-1.5 | -0.1862 | 0.0074 | 0.0024 | -25.1622
-1 | -0.1238 | 0.00739 | 0.0016 | -16.7524
-0.5 | -0.0621 | 0.00735 | 0.0008 | -8.449
0 | 0 | 0.00736 | 0 | 0
0.5 | 0.0621 | 0.00735 | -0.0008 | 8.449
1 | 0.1238 | 0.00739 | -0.0016 | 16.7524
1.5 | 0.1862 | 0.0074 | -0.0024 | 25.1622
2 | 0.2474 | 0.00746 | -0.0031 | 33.1635
3 | 0.3708 | 0.00758 | -0.0045 | 48.9182
3.5 | 0.4326 | 0.00767 | -0.0052 | 56.4016
4 | 0.4938 | 0.00772 | -0.0058 | 63.9637
4.5 | 0.5546 | 0.00788 | -0.0063 | 70.3807
5 | 0.6144 | 0.00801 | -0.0066 | 76.7041
5.5 | 0.6735 | 0.00826 | -0.0068 | 81.5375
6 | 0.7305 | 0.00856 | -0.0067 | 85.3388
7 | 0.8264 | 0.01011 | -0.0039 | 81.7409
7.5 | 0.8614 | 0.01131 | -0.0008 | 76.1627
8 | 0.886 | 0.01252 | 0.004 | 70.7668
8.5 | 0.8963 | 0.0138 | 0.0109 | 64.9493
9 | 0.9102 | 0.01551 | 0.016 | 58.6847
9.5 | 0.9251 | 0.01745 | 0.0202 | 53.0143
10 | 0.9405 | 0.01963 | 0.0239 | 47.9114
10.5 | 0.9566 | 0.02197 | 0.027 | 43.5412
11 | 0.972 | 0.02449 | 0.0298 | 39.6897
11.5 | 0.9907 | 0.02695 | 0.0321 | 36.7607
12 | 1.0064 | 0.02972 | 0.0343 | 33.8627
12.5 | 1.0208 | 0.03272 | 0.0362 | 31.198
13 | 1.0347 | 0.03575 | 0.0381 | 28.9427
13.5 | 1.0757 | 0.03974 | 0.0332 | 27.0684
14.5 | 1.1002 | 0.04773 | 0.0344 | 23.0505
15 | 1.1115 | 0.05229 | 0.0341 | 21.2565
15.5 | 1.1121 | 0.0581 | 0.0333 | 19.1411
16 | 1.1261 | 0.06276 | 0.0325 | 17.943
16.5 | 1.1367 | 0.06796 | 0.0313 | 16.726
17 | 1.1388 | 0.07428 | 0.0295 | 15.3312
17.5 | 1.1395 | 0.08101 | 0.0273 | 14.0662
18 | 1.1444 | 0.08749 | 0.025 | 13.0804
18.5 | 1.1472 | 0.09444 | 0.0221 | 12.1474
19 | 1.1414 | 0.10275 | 0.0183 | 11.1085
19.5 | 1.1361 | 0.11121 | 0.0142 | 10.2158
20 | 1.1344 | 0.11943 | 0.0099 | 9.4985

## 47. Re 1M Mach 0.50 (1)
BIGFOIL.COM POLAR EXPORT
GA 35-020
GA 35-020 |  |  |  | Cl Max: | 1.165 | at alpha= | 10 | deg
JavaFoil+Calcfoil stall+Eppler ext transition |  |  |  | L/D Max: | 77.496 | at alpha= | 5.5 | deg
Re: | 1000000 |  |  | Cd Min: | 0.00752 | at alpha= | 0 | deg
Mach: | 0.5 |  |  | Cl=0 at alpha= | 0 | deg
|  |  |  | @ Cl=0.1, Cd= | 0.0075271
|  |  |  | @ Cl=0.4, Cd= | 0.0079729
|  |  |  | @ Cl=0.6, Cd= | 0.0089438
alpha (deg) | Cl | Cd | Cm | Cl/Cd
-15 | -0.869 | 0.14596 | 0.016 | -5.952
-14.5 | -0.84 | 0.14314 | 0.016 | -5.866
-14 | -0.811 | 0.13678 | 0.015 | -5.932
-13.5 | -0.783 | 0.13223 | 0.014 | -5.918
-13 | -0.752 | 0.11809 | 0.013 | -6.368
-12.5 | -0.723 | 0.11457 | 0.012 | -6.312
-12 | -0.695 | 0.11017 | 0.011 | -6.305
-11.5 | -0.668 | 0.09351 | 0.012 | -7.139
-11 | -0.86 | 0.04897 | 0.021 | -17.569
-10.5 | -1.124 | 0.0351 | 0.02 | -32.029
-10 | -1.165 | 0.03164 | 0.02 | -36.813
-9.5 | -1.163 | 0.02877 | 0.019 | -40.437
-9 | -1.141 | 0.02703 | 0.018 | -42.208
-8.5 | -1.102 | 0.02441 | 0.017 | -45.152
-8 | -1.054 | 0.02315 | 0.016 | -45.534
-7.5 | -1.002 | 0.02085 | 0.015 | -48.048
-7 | -0.957 | 0.01333 | 0.014 | -71.802
-6.5 | -0.9 | 0.01176 | 0.014 | -76.481
-6 | -0.839 | 0.01057 | 0.013 | -79.373
-5.5 | -0.775 | 0.00967 | 0.012 | -80.216
-5 | -0.71 | 0.00911 | 0.011 | -77.936
-4.5 | -0.642 | 0.00932 | 0.01 | -68.951
-4 | -0.574 | 0.009 | 0.009 | -63.752
-3.5 | -0.506 | 0.00867 | 0.007 | -58.32
-3 | -0.435 | 0.0083 | 0.006 | -52.386
-2.5 | -0.363 | 0.00781 | 0.005 | -46.488
-2 | -0.29 | 0.00772 | 0.004 | -37.64
-1.5 | -0.218 | 0.00762 | 0.003 | -28.592
-1 | -0.146 | 0.00759 | 0.002 | -19.216
-0.5 | -0.073 | 0.00757 | 0.001 | -9.637
0 | 0 | 0.00752 | 0 | 0
0.5 | 0.074 | 0.00752 | -0.001 | 9.797
1 | 0.147 | 0.00754 | -0.002 | 19.54
1.5 | 0.22 | 0.00757 | -0.003 | 29.081
2 | 0.293 | 0.00766 | -0.004 | 38.297
2.5 | 0.366 | 0.00774 | -0.005 | 47.327
3 | 0.439 | 0.00824 | -0.006 | 53.344
3.5 | 0.505 | 0.00852 | -0.007 | 59.339
4 | 0.574 | 0.00881 | -0.008 | 65.167
4.5 | 0.642 | 0.00916 | -0.009 | 70.134
5 | 0.71 | 0.00949 | -0.01 | 74.772
5.5 | 0.776 | 0.01001 | -0.011 | 77.496
6 | 0.839 | 0.01091 | -0.012 | 76.887
6.5 | 0.9 | 0.01223 | -0.013 | 73.599
7 | 0.952 | 0.01609 | -0.014 | 59.204
7.5 | 1.002 | 0.02104 | -0.015 | 47.628
8 | 1.054 | 0.0227 | -0.016 | 46.443
8.5 | 1.102 | 0.0245 | -0.017 | 44.986
9 | 1.141 | 0.02703 | -0.018 | 42.208
9.5 | 1.163 | 0.02877 | -0.019 | 40.437
10 | 1.165 | 0.03164 | -0.019 | 36.813
10.5 | 1.124 | 0.035 | -0.02 | 32.127
11 | 0.859 | 0.04946 | -0.02 | 17.373
11.5 | 0.668 | 0.09446 | -0.012 | 7.067
12 | 0.695 | 0.10568 | -0.011 | 6.573
12.5 | 0.723 | 0.11457 | -0.012 | 6.312
13 | 0.752 | 0.11579 | -0.013 | 6.495
13.5 | 0.783 | 0.13174 | -0.014 | 5.942
14 | 0.811 | 0.13883 | -0.015 | 5.845
14.5 | 0.84 | 0.14466 | -0.015 | 5.805
15 | 0.869 | 0.14616 | -0.016 | 5.943

## 48. Re 1M Mach 0.50 (2)
BIGFOIL.COM POLAR EXPORT
GA 35-020
GA 35-020 |  |  |  | Cl Max: | 0.9364 | at alpha= | 14.5 | deg
XFOIL ncrit=9 |  |  |  | L/D Max: | 79.937 | at alpha= | 5.5 | deg
Re: | 1000000 |  |  | Cd Min: | 0.22655 | at alpha= | 20 | deg
Mach: | 0.5 |  |  | Cl=0 at alpha= | 0 | deg
|  |  |  | @ Cl=0.1, Cd= | 0.0080204
|  |  |  | @ Cl=0.4, Cd= | 0.0083035
|  |  |  | @ Cl=0.6, Cd= | 0.0086627
alpha (deg) | Cl | Cd | Cm | Cl/Cd
-20 | -0.778 | 0.22601 | 0.0463 | -3.4423
-19.5 | -0.764 | 0.21661 | 0.0404 | -3.5271
-19 | -0.7762 | 0.20054 | 0.031 | -3.8705
-18.5 | -0.8255 | 0.17857 | 0.0169 | -4.6228
-18 | -0.8381 | 0.16547 | 0.008 | -5.065
-17.5 | -0.8657 | 0.15043 | -0.0023 | -5.7548
-17 | -0.8926 | 0.13632 | -0.0119 | -6.5478
-16.5 | -0.9109 | 0.12415 | -0.0197 | -7.3371
-16 | -0.9237 | 0.11321 | -0.0263 | -8.1592
-15.5 | -0.9347 | 0.10295 | -0.0319 | -9.0792
-15 | -0.9421 | 0.09358 | -0.0364 | -10.0673
-14.5 | -0.9341 | 0.08415 | -0.0436 | -11.1004
-14 | -0.9324 | 0.07712 | -0.0454 | -12.0902
-13.5 | -0.9296 | 0.07041 | -0.0468 | -13.2027
-13 | -0.9227 | 0.06422 | -0.0478 | -14.3678
-12.5 | -0.9131 | 0.05856 | -0.0483 | -15.5926
-12 | -0.9067 | 0.05289 | -0.0485 | -17.1431
-11.5 | -0.8947 | 0.04794 | -0.0481 | -18.6629
-11 | -0.8846 | 0.04307 | -0.0473 | -20.5387
-10.5 | -0.8691 | 0.03887 | -0.0461 | -22.3591
-10 | -0.8565 | 0.03474 | -0.0443 | -24.6546
-9.5 | -0.8433 | 0.03089 | -0.0421 | -27.3001
-9 | -0.8334 | 0.02721 | -0.0393 | -30.6284
-8.5 | -0.8277 | 0.02353 | -0.0357 | -35.1764
-8 | -0.8212 | 0.02018 | -0.0315 | -40.6938
-7.5 | -0.8165 | 0.01705 | -0.0264 | -47.8886
-7 | -0.814 | 0.01418 | -0.0202 | -57.4048
-6 | -0.8081 | 0.01035 | -0.0031 | -78.0773
-5.5 | -0.7617 | 0.00953 | 0.0007 | -79.9265
-5 | -0.7014 | 0.00902 | 0.0025 | -77.7605
-4.5 | -0.6353 | 0.00877 | 0.0034 | -72.4401
-4 | -0.5661 | 0.00856 | 0.0036 | -66.1332
-3.5 | -0.4958 | 0.00847 | 0.0036 | -58.536
-3 | -0.4255 | 0.00834 | 0.0034 | -51.0192
-2.5 | -0.3556 | 0.00824 | 0.0032 | -43.1553
-2 | -0.2838 | 0.00816 | 0.0026 | -34.7794
-1.5 | -0.2136 | 0.00808 | 0.0021 | -26.4356
-1 | -0.1419 | 0.00805 | 0.0014 | -17.6273
-0.5 | -0.0712 | 0.008 | 0.0007 | -8.9
0 | 0 | 0.00801 | 0 | 0
0.5 | 0.0712 | 0.008 | -0.0007 | 8.9
1 | 0.1419 | 0.00805 | -0.0014 | 17.6273
1.5 | 0.2136 | 0.00808 | -0.0021 | 26.4356
2 | 0.2838 | 0.00816 | -0.0026 | 34.7794
2.5 | 0.3556 | 0.00824 | -0.0032 | 43.1553
3 | 0.4255 | 0.00834 | -0.0034 | 51.0192
3.5 | 0.4958 | 0.00847 | -0.0036 | 58.536
4 | 0.5661 | 0.00856 | -0.0036 | 66.1332
4.5 | 0.6354 | 0.00877 | -0.0034 | 72.4515
5 | 0.7014 | 0.00903 | -0.0025 | 77.6744
5.5 | 0.7618 | 0.00953 | -0.0007 | 79.937
6 | 0.8082 | 0.01034 | 0.003 | 78.1625
7 | 0.8138 | 0.01419 | 0.0202 | 57.3502
7.5 | 0.8166 | 0.01706 | 0.0264 | 47.8664
8 | 0.8217 | 0.02017 | 0.0314 | 40.7387
8.5 | 0.8285 | 0.02351 | 0.0356 | 35.2403
9 | 0.8338 | 0.0272 | 0.0392 | 30.6544
9.5 | 0.8436 | 0.03089 | 0.0421 | 27.3098
10 | 0.8573 | 0.03472 | 0.0443 | 24.6918
10.5 | 0.8698 | 0.03885 | 0.046 | 22.3887
11 | 0.8849 | 0.04309 | 0.0473 | 20.5361
11.5 | 0.8958 | 0.04789 | 0.048 | 18.7054
12 | 0.9074 | 0.05288 | 0.0484 | 17.1596
12.5 | 0.9128 | 0.05864 | 0.0482 | 15.5662
13 | 0.9233 | 0.06422 | 0.0478 | 14.3771
13.5 | 0.9305 | 0.07036 | 0.0468 | 13.2248
14.5 | 0.9364 | 0.08417 | 0.0432 | 11.1251
16 | 0.9244 | 0.11327 | 0.0261 | 8.161
16.5 | 0.9117 | 0.12419 | 0.0196 | 7.3412
17 | 0.8935 | 0.13638 | 0.0117 | 6.5515
17.5 | 0.8659 | 0.15062 | 0.0021 | 5.7489
18 | 0.8387 | 0.16562 | -0.0082 | 5.064
18.5 | 0.8302 | 0.17798 | -0.0166 | 4.6646
19 | 0.7774 | 0.20075 | -0.0311 | 3.8725
20 | 0.7785 | 0.22655 | -0.0466 | 3.4363

## 49. Re 2M Mach 0.00 (1)
BIGFOIL.COM POLAR EXPORT
GA 35-020
GA 35-020 |  |  |  | Cl Max: | 1.504 | at alpha= | 17 | deg
JavaFoil+Calcfoil stall+Eppler ext transition |  |  |  | L/D Max: | 108.738 | at alpha= | 6.5 | deg
Re: | 2000000 |  |  | Cd Min: | 0.00601 | at alpha= | 0.5 | deg
Mach: | 0 |  |  | Cl=0 at alpha= | 0 | deg
|  |  |  | @ Cl=0.1, Cd= | 0.0060381
|  |  |  | @ Cl=0.4, Cd= | 0.0065381
|  |  |  | @ Cl=0.6, Cd= | 0.0066258
alpha (deg) | Cl | Cd | Cm | Cl/Cd
-20 | -1.455 | 0.07273 | 0.03 | -20.006
-19.5 | -1.47 | 0.06701 | 0.03 | -21.935
-19 | -1.483 | 0.06161 | 0.029 | -24.065
-18.5 | -1.492 | 0.05724 | 0.029 | -26.064
-18 | -1.498 | 0.05329 | 0.028 | -28.113
-17.5 | -1.501 | 0.04975 | 0.028 | -30.17
-17 | -1.504 | 0.04487 | 0.027 | -33.526
-16.5 | -1.501 | 0.04186 | 0.027 | -35.857
-16 | -1.495 | 0.03882 | 0.026 | -38.508
-15.5 | -1.484 | 0.0368 | 0.026 | -40.319
-15 | -1.471 | 0.03383 | 0.025 | -43.496
-14.5 | -1.458 | 0.03001 | 0.024 | -48.587
-14 | -1.437 | 0.02823 | 0.024 | -50.903
-13.5 | -1.413 | 0.02664 | 0.023 | -53.035
-13 | -1.386 | 0.02499 | 0.022 | -55.44
-12.5 | -1.355 | 0.02343 | 0.021 | -57.849
-12 | -1.322 | 0.02242 | 0.021 | -58.952
-11.5 | -1.285 | 0.02068 | 0.02 | -62.157
-11 | -1.246 | 0.0199 | 0.019 | -62.621
-10.5 | -1.204 | 0.01843 | 0.018 | -65.356
-10 | -1.16 | 0.01777 | 0.018 | -65.27
-9.5 | -1.113 | 0.01639 | 0.017 | -67.937
-9 | -1.065 | 0.01598 | 0.016 | -66.661
-8.5 | -1.014 | 0.01513 | 0.015 | -66.999
-8 | -0.965 | 0.01242 | 0.014 | -77.719
-7.5 | -0.913 | 0.01098 | 0.014 | -83.187
-7 | -0.867 | 0.00859 | 0.013 | -100.889
-6.5 | -0.808 | 0.00759 | 0.012 | -106.459
-6 | -0.748 | 0.00707 | 0.011 | -105.845
-5.5 | -0.688 | 0.00693 | 0.01 | -99.299
-5 | -0.627 | 0.00683 | 0.009 | -91.761
-4.5 | -0.565 | 0.00656 | 0.008 | -86.113
-4 | -0.503 | 0.00647 | 0.007 | -77.719
-3.5 | -0.44 | 0.00664 | 0.007 | -66.312
-3 | -0.378 | 0.00658 | 0.006 | -57.424
-2.5 | -0.315 | 0.00622 | 0.005 | -50.623
-2 | -0.252 | 0.00613 | 0.004 | -41.144
-1.5 | -0.189 | 0.00634 | 0.003 | -29.829
-1 | -0.126 | 0.00611 | 0.002 | -20.708
-0.5 | -0.063 | 0.00606 | 0.001 | -10.436
0 | 0 | 0.00606 | 0 | 0
0.5 | 0.064 | 0.00601 | -0.001 | 10.602
1 | 0.128 | 0.00606 | -0.002 | 21.042
1.5 | 0.191 | 0.00629 | -0.003 | 30.324
2 | 0.254 | 0.00608 | -0.004 | 41.829
2.5 | 0.318 | 0.00617 | -0.005 | 51.483
3 | 0.381 | 0.00652 | -0.006 | 58.431
3.5 | 0.444 | 0.00658 | -0.007 | 67.507
4 | 0.507 | 0.00641 | -0.007 | 79.145
4.5 | 0.57 | 0.0065 | -0.008 | 87.74
5 | 0.632 | 0.00676 | -0.009 | 93.524
5.5 | 0.694 | 0.00685 | -0.01 | 101.284
6 | 0.756 | 0.00699 | -0.011 | 108.056
6.5 | 0.816 | 0.00751 | -0.012 | 108.738
7 | 0.867 | 0.00859 | -0.013 | 100.889
7.5 | 0.913 | 0.01098 | -0.014 | 83.187
8 | 0.965 | 0.01242 | -0.014 | 77.719
8.5 | 1.014 | 0.01513 | -0.015 | 66.999
9 | 1.065 | 0.01598 | -0.016 | 66.661
9.5 | 1.113 | 0.01639 | -0.017 | 67.937
10 | 1.16 | 0.01777 | -0.017 | 65.27
10.5 | 1.204 | 0.01843 | -0.018 | 65.356
11 | 1.246 | 0.0199 | -0.019 | 62.621
11.5 | 1.285 | 0.02068 | -0.02 | 62.157
12 | 1.322 | 0.02242 | -0.021 | 58.952
12.5 | 1.355 | 0.02343 | -0.021 | 57.849
13 | 1.386 | 0.02499 | -0.022 | 55.44
13.5 | 1.413 | 0.02664 | -0.023 | 53.035
14 | 1.437 | 0.02823 | -0.023 | 50.903
14.5 | 1.458 | 0.03001 | -0.024 | 48.587
15 | 1.471 | 0.03383 | -0.025 | 43.496
15.5 | 1.484 | 0.0368 | -0.025 | 40.319
16 | 1.495 | 0.03882 | -0.026 | 38.508
16.5 | 1.501 | 0.04186 | -0.027 | 35.857
17 | 1.504 | 0.04487 | -0.027 | 33.526
17.5 | 1.501 | 0.04975 | -0.028 | 30.17
18 | 1.498 | 0.05329 | -0.028 | 28.113
18.5 | 1.492 | 0.05724 | -0.029 | 26.064
19 | 1.483 | 0.06161 | -0.029 | 24.065
19.5 | 1.47 | 0.06701 | -0.03 | 21.935
20 | 1.455 | 0.07273 | -0.03 | 20.006

## 50. Re 2M Mach 0.00 (2)
BIGFOIL.COM POLAR EXPORT
GA 35-020
GA 35-020 |  |  |  | Cl Max: | 1.3682 | at alpha= | 20 | deg
XFOIL ncrit=9 |  |  |  | L/D Max: | 93.5489 | at alpha= | 5.5 | deg
Re: | 2000000 |  |  | Cd Min: | 0.07458 | at alpha= | -20 | deg
Mach: | 0 |  |  | Cl=0 at alpha= | 0 | deg
|  |  |  | @ Cl=0.1, Cd= | 0.0058702
|  |  |  | @ Cl=0.4, Cd= | 0.0060901
|  |  |  | @ Cl=0.6, Cd= | 0.0066583
alpha (deg) | Cl | Cd | Cm | Cl/Cd
-20 | -1.3653 | 0.07458 | -0.0233 | -18.3065
-19.5 | -1.3587 | 0.0693 | -0.0249 | -19.6061
-19 | -1.3539 | 0.06392 | -0.0263 | -21.1812
-18.5 | -1.3473 | 0.05894 | -0.0273 | -22.8588
-18 | -1.3369 | 0.05447 | -0.028 | -24.5438
-17.5 | -1.3224 | 0.05056 | -0.0285 | -26.1551
-17 | -1.3067 | 0.04685 | -0.0288 | -27.8911
-16.5 | -1.2969 | 0.0427 | -0.0289 | -30.3724
-16 | -1.2816 | 0.0392 | -0.0287 | -32.6939
-15.5 | -1.2628 | 0.0361 | -0.0284 | -34.9806
-14.5 | -1.2055 | 0.03024 | -0.0309 | -39.8644
-14 | -1.1837 | 0.0279 | -0.0301 | -42.4265
-13.5 | -1.1638 | 0.02579 | -0.0282 | -45.126
-13 | -1.1413 | 0.02382 | -0.0264 | -47.9135
-12.5 | -1.1218 | 0.02174 | -0.0241 | -51.6007
-12 | -1.0973 | 0.02004 | -0.0221 | -54.7555
-11.5 | -1.0737 | 0.01836 | -0.0197 | -58.4804
-10 | -1.0019 | 0.01419 | -0.0106 | -70.6061
-9.5 | -0.9806 | 0.01308 | -0.0063 | -74.9694
-9 | -0.9637 | 0.01219 | -0.0004 | -79.0566
-8.5 | -0.9291 | 0.01139 | 0.0024 | -81.5716
-8 | -0.8888 | 0.01064 | 0.0044 | -83.5338
-7.5 | -0.8453 | 0.00988 | 0.0059 | -85.5567
-7 | -0.7996 | 0.00914 | 0.007 | -87.4836
-6.5 | -0.7537 | 0.00824 | 0.0081 | -91.4684
-5.5 | -0.6511 | 0.00696 | 0.0086 | -93.5489
-5 | -0.5951 | 0.00663 | 0.0082 | -89.7587
-4.5 | -0.5376 | 0.00637 | 0.0077 | -84.3956
-4 | -0.479 | 0.00625 | 0.007 | -76.64
-3.5 | -0.4198 | 0.00611 | 0.0062 | -68.707
-3 | -0.3602 | 0.00605 | 0.0054 | -59.5372
-2.5 | -0.3002 | 0.006 | 0.0045 | -50.0333
-2 | -0.2407 | 0.00592 | 0.0037 | -40.6588
-1.5 | -0.1803 | 0.00592 | 0.0027 | -30.4561
-1 | -0.1204 | 0.00586 | 0.0018 | -20.5461
-0.5 | -0.0601 | 0.00589 | 0.0009 | -10.2037
0 | 0 | 0.00583 | 0 | 0
0.5 | 0.0601 | 0.00589 | -0.0009 | 10.2037
1 | 0.1204 | 0.00586 | -0.0018 | 20.5461
1.5 | 0.1804 | 0.00592 | -0.0027 | 30.473
2 | 0.2407 | 0.00592 | -0.0037 | 40.6588
2.5 | 0.3002 | 0.006 | -0.0045 | 50.0333
3 | 0.3602 | 0.00605 | -0.0054 | 59.5372
3.5 | 0.4198 | 0.00611 | -0.0062 | 68.707
4 | 0.479 | 0.00625 | -0.007 | 76.64
4.5 | 0.5376 | 0.00637 | -0.0077 | 84.3956
5 | 0.5952 | 0.00663 | -0.0082 | 89.7738
5.5 | 0.6511 | 0.00696 | -0.0086 | 93.5489
6.5 | 0.7538 | 0.00824 | -0.0081 | 91.4806
7 | 0.7995 | 0.00915 | -0.007 | 87.377
7.5 | 0.8454 | 0.00988 | -0.0059 | 85.5668
8 | 0.8888 | 0.01065 | -0.0044 | 83.4554
8.5 | 0.9291 | 0.01139 | -0.0025 | 81.5716
9 | 0.9639 | 0.01219 | 0.0004 | 79.073
9.5 | 0.9808 | 0.01307 | 0.0062 | 75.0421
10 | 1.0024 | 0.01417 | 0.0105 | 70.741
11.5 | 1.074 | 0.01836 | 0.0196 | 58.4967
12 | 1.0977 | 0.02002 | 0.022 | 54.8302
12.5 | 1.1223 | 0.02173 | 0.0241 | 51.6475
13 | 1.1424 | 0.02376 | 0.0263 | 48.0808
14 | 1.1843 | 0.02787 | 0.03 | 42.4937
14.5 | 1.208 | 0.03018 | 0.0306 | 40.0265
15 | 1.2428 | 0.0333 | 0.0278 | 37.3213
15.5 | 1.264 | 0.03609 | 0.0282 | 35.0236
16 | 1.2832 | 0.03917 | 0.0285 | 32.7598
16.5 | 1.299 | 0.04264 | 0.0286 | 30.4644
17 | 1.3085 | 0.04681 | 0.0286 | 27.9534
17.5 | 1.3252 | 0.05045 | 0.0282 | 26.2676
18 | 1.339 | 0.05444 | 0.0277 | 24.5959
18.5 | 1.3504 | 0.05879 | 0.027 | 22.9699
19 | 1.3564 | 0.06383 | 0.026 | 21.2502
19.5 | 1.3605 | 0.06929 | 0.0246 | 19.6349
20 | 1.3682 | 0.07442 | 0.0231 | 18.3848

## 51. Re 2M Mach 0.10 (1)
BIGFOIL.COM POLAR EXPORT
GA 35-020
GA 35-020 |  |  |  | Cl Max: | 1.485 | at alpha= | 16.5 | deg
JavaFoil+Calcfoil stall+Eppler ext transition |  |  |  | L/D Max: | 108.669 | at alpha= | 6.5 | deg
Re: | 2000000 |  |  | Cd Min: | 0.00603 | at alpha= | 0.5 | deg
Mach: | 0.1 |  |  | Cl=0 at alpha= | 0 | deg
|  |  |  | @ Cl=0.1, Cd= | 0.00603
|  |  |  | @ Cl=0.4, Cd= | 0.0065766
|  |  |  | @ Cl=0.6, Cd= | 0.0066643
alpha (deg) | Cl | Cd | Cm | Cl/Cd
-20 | -1.413 | 0.07613 | 0.03 | -18.56
-19.5 | -1.432 | 0.07002 | 0.03 | -20.453
-19 | -1.448 | 0.06508 | 0.029 | -22.253
-18.5 | -1.463 | 0.05925 | 0.029 | -24.684
-18 | -1.473 | 0.0552 | 0.029 | -26.682
-17.5 | -1.479 | 0.05141 | 0.028 | -28.769
-17 | -1.485 | 0.04659 | 0.027 | -31.872
-16.5 | -1.485 | 0.04299 | 0.027 | -34.556
-16 | -1.482 | 0.0398 | 0.026 | -37.245
-15.5 | -1.474 | 0.03768 | 0.026 | -39.109
-15 | -1.463 | 0.03482 | 0.025 | -42.028
-14.5 | -1.452 | 0.03074 | 0.024 | -47.231
-14 | -1.433 | 0.02877 | 0.024 | -49.828
-13.5 | -1.411 | 0.0271 | 0.023 | -52.054
-13 | -1.385 | 0.02543 | 0.022 | -54.46
-12.5 | -1.356 | 0.02381 | 0.022 | -56.927
-12 | -1.323 | 0.02277 | 0.021 | -58.099
-11.5 | -1.287 | 0.02099 | 0.02 | -61.322
-11 | -1.249 | 0.02017 | 0.019 | -61.925
-10.5 | -1.207 | 0.01868 | 0.018 | -64.63
-10 | -1.163 | 0.01805 | 0.018 | -64.435
-9.5 | -1.117 | 0.01663 | 0.017 | -67.158
-9 | -1.069 | 0.01613 | 0.016 | -66.281
-8.5 | -1.018 | 0.01481 | 0.015 | -68.732
-8 | -0.969 | 0.0126 | 0.014 | -76.878
-7.5 | -0.917 | 0.01108 | 0.014 | -82.74
-7 | -0.87 | 0.00869 | 0.013 | -100.084
-6.5 | -0.812 | 0.00763 | 0.012 | -106.382
-6 | -0.752 | 0.00714 | 0.011 | -105.258
-5.5 | -0.691 | 0.00717 | 0.01 | -96.43
-5 | -0.63 | 0.00686 | 0.009 | -91.827
-4.5 | -0.568 | 0.00663 | 0.008 | -85.657
-4 | -0.505 | 0.00652 | 0.007 | -77.471
-3.5 | -0.443 | 0.0067 | 0.007 | -66.01
-3 | -0.38 | 0.0066 | 0.006 | -57.501
-2.5 | -0.317 | 0.00624 | 0.005 | -50.742
-2 | -0.253 | 0.00614 | 0.004 | -41.246
-1.5 | -0.19 | 0.00631 | 0.003 | -30.112
-1 | -0.127 | 0.00607 | 0.002 | -20.934
-0.5 | -0.064 | 0.00607 | 0.001 | -10.467
0 | 0 | 0.00607 | 0 | 0
0.5 | 0.064 | 0.00603 | -0.001 | 10.635
1 | 0.128 | 0.00603 | -0.002 | 21.273
1.5 | 0.192 | 0.00626 | -0.003 | 30.612
2 | 0.256 | 0.00609 | -0.004 | 41.937
2.5 | 0.319 | 0.00619 | -0.005 | 51.609
3 | 0.383 | 0.00655 | -0.006 | 58.514
3.5 | 0.447 | 0.00665 | -0.007 | 67.201
4 | 0.51 | 0.00646 | -0.007 | 78.897
4.5 | 0.573 | 0.00657 | -0.008 | 87.278
5 | 0.636 | 0.00679 | -0.009 | 93.6
5.5 | 0.698 | 0.00709 | -0.01 | 98.336
6 | 0.759 | 0.00706 | -0.011 | 107.46
6.5 | 0.82 | 0.00755 | -0.012 | 108.669
7 | 0.87 | 0.00869 | -0.013 | 100.084
7.5 | 0.917 | 0.01108 | -0.014 | 82.74
8 | 0.969 | 0.0126 | -0.014 | 76.878
8.5 | 1.018 | 0.01481 | -0.015 | 68.732
9 | 1.069 | 0.01613 | -0.016 | 66.281
9.5 | 1.117 | 0.01663 | -0.017 | 67.158
10 | 1.163 | 0.01805 | -0.018 | 64.435
10.5 | 1.207 | 0.01868 | -0.018 | 64.63
11 | 1.249 | 0.02017 | -0.019 | 61.925
11.5 | 1.287 | 0.02099 | -0.02 | 61.322
12 | 1.323 | 0.02277 | -0.021 | 58.099
12.5 | 1.356 | 0.02381 | -0.021 | 56.927
13 | 1.385 | 0.02543 | -0.022 | 54.46
13.5 | 1.411 | 0.0271 | -0.023 | 52.054
14 | 1.433 | 0.02877 | -0.024 | 49.828
14.5 | 1.452 | 0.03074 | -0.024 | 47.231
15 | 1.463 | 0.03482 | -0.025 | 42.028
15.5 | 1.474 | 0.03768 | -0.025 | 39.109
16 | 1.482 | 0.0398 | -0.026 | 37.245
16.5 | 1.485 | 0.04299 | -0.027 | 34.556
17 | 1.485 | 0.04659 | -0.027 | 31.872
17.5 | 1.479 | 0.05141 | -0.028 | 28.769
18 | 1.473 | 0.0552 | -0.028 | 26.682
18.5 | 1.463 | 0.05925 | -0.029 | 24.684
19 | 1.448 | 0.06508 | -0.029 | 22.253
19.5 | 1.432 | 0.07002 | -0.03 | 20.453
20 | 1.413 | 0.07613 | -0.03 | 18.56

## 52. Re 2M Mach 0.10 (2)
BIGFOIL.COM POLAR EXPORT
GA 35-020
GA 35-020 |  |  |  | Cl Max: | 1.3569 | at alpha= | 20 | deg
XFOIL ncrit=9 |  |  |  | L/D Max: | 93.4522 | at alpha= | 5.5 | deg
Re: | 2000000 |  |  | Cd Min: | 0.07793 | at alpha= | -20 | deg
Mach: | 0.1 |  |  | Cl=0 at alpha= | 0 | deg
|  |  |  | @ Cl=0.1, Cd= | 0.005887
|  |  |  | @ Cl=0.4, Cd= | 0.0061112
|  |  |  | @ Cl=0.6, Cd= | 0.0067101
alpha (deg) | Cl | Cd | Cm | Cl/Cd
-20 | -1.3539 | 0.07793 | -0.0235 | -17.3733
-19.5 | -1.3493 | 0.07223 | -0.0253 | -18.6806
-19 | -1.339 | 0.06735 | -0.0267 | -19.8812
-18.5 | -1.3377 | 0.0616 | -0.028 | -21.7159
-18 | -1.3292 | 0.05682 | -0.0288 | -23.3932
-17.5 | -1.3156 | 0.05269 | -0.0294 | -24.9687
-17 | -1.3 | 0.04887 | -0.0297 | -26.6012
-16.5 | -1.2893 | 0.04468 | -0.0299 | -28.8563
-16 | -1.276 | 0.04089 | -0.0297 | -31.2057
-15.5 | -1.258 | 0.03761 | -0.0295 | -33.4486
-14.5 | -1.2005 | 0.03154 | -0.0321 | -38.0628
-14 | -1.1791 | 0.02898 | -0.0314 | -40.6867
-13 | -1.1368 | 0.02472 | -0.0279 | -45.9871
-12.5 | -1.1189 | 0.02246 | -0.0256 | -49.8175
-12 | -1.0951 | 0.02065 | -0.0235 | -53.0315
-11.5 | -1.0706 | 0.01896 | -0.0212 | -56.4662
-11 | -1.0456 | 0.0174 | -0.0187 | -60.092
-10 | -0.9984 | 0.01456 | -0.0123 | -68.5714
-9.5 | -0.9774 | 0.01333 | -0.0081 | -73.3233
-9 | -0.9613 | 0.01232 | -0.0023 | -78.0276
-8.5 | -0.9312 | 0.01152 | 0.0015 | -80.8333
-8 | -0.8922 | 0.01075 | 0.0038 | -82.9953
-7.5 | -0.8486 | 0.01 | 0.0053 | -84.86
-7 | -0.8036 | 0.00924 | 0.0066 | -86.9697
-6.5 | -0.758 | 0.00831 | 0.0078 | -91.2154
-6 | -0.7082 | 0.0076 | 0.0084 | -93.1842
-5.5 | -0.6551 | 0.00701 | 0.0085 | -93.4522
-4.5 | -0.5412 | 0.00639 | 0.0077 | -84.6948
-3.5 | -0.4226 | 0.00613 | 0.0062 | -68.9396
-3 | -0.3626 | 0.00608 | 0.0054 | -59.6382
-2.5 | -0.3022 | 0.00601 | 0.0045 | -50.2829
-2 | -0.2423 | 0.00594 | 0.0037 | -40.7912
-1.5 | -0.1814 | 0.00594 | 0.0027 | -30.5387
-1 | -0.1212 | 0.00588 | 0.0018 | -20.6122
-0.5 | -0.0605 | 0.0059 | 0.0009 | -10.2542
0 | 0 | 0.00585 | 0 | 0
0.5 | 0.0605 | 0.0059 | -0.0009 | 10.2542
1 | 0.1212 | 0.00588 | -0.0018 | 20.6122
1.5 | 0.1814 | 0.00594 | -0.0027 | 30.5387
2 | 0.2423 | 0.00594 | -0.0037 | 40.7912
2.5 | 0.3022 | 0.00601 | -0.0045 | 50.2829
3 | 0.3626 | 0.00608 | -0.0054 | 59.6382
3.5 | 0.4226 | 0.00613 | -0.0062 | 68.9396
4.5 | 0.5412 | 0.00639 | -0.0077 | 84.6948
5.5 | 0.6551 | 0.00701 | -0.0085 | 93.4522
6 | 0.7082 | 0.00761 | -0.0084 | 93.0618
6.5 | 0.758 | 0.00831 | -0.0078 | 91.2154
7 | 0.8036 | 0.00924 | -0.0066 | 86.9697
7.5 | 0.8487 | 0.01 | -0.0053 | 84.87
8 | 0.8922 | 0.01075 | -0.0038 | 82.9953
8.5 | 0.9313 | 0.01153 | -0.0015 | 80.7719
9 | 0.9615 | 0.01232 | 0.0023 | 78.0438
9.5 | 0.9776 | 0.01333 | 0.0081 | 73.3383
10 | 0.999 | 0.01454 | 0.0122 | 68.707
11 | 1.0459 | 0.01739 | 0.0186 | 60.1438
11.5 | 1.0709 | 0.01895 | 0.0211 | 56.5119
12 | 1.0955 | 0.02064 | 0.0234 | 53.0766
12.5 | 1.1194 | 0.02245 | 0.0255 | 49.8619
13 | 1.1378 | 0.02467 | 0.0278 | 46.1208
14 | 1.1797 | 0.02894 | 0.0314 | 40.7636
14.5 | 1.2032 | 0.03145 | 0.0318 | 38.2576
15.5 | 1.2594 | 0.03759 | 0.0293 | 33.5036
16 | 1.2776 | 0.04086 | 0.0295 | 31.2677
16.5 | 1.2916 | 0.0446 | 0.0296 | 28.9596
17 | 1.303 | 0.04872 | 0.0295 | 26.7447
17.5 | 1.3185 | 0.05256 | 0.0291 | 25.0856
18 | 1.3313 | 0.05678 | 0.0285 | 23.4466
18.5 | 1.3409 | 0.06144 | 0.0277 | 21.8245
19 | 1.3415 | 0.06727 | 0.0264 | 19.942
19.5 | 1.3512 | 0.07221 | 0.025 | 18.7121
20 | 1.3569 | 0.07774 | 0.0233 | 17.4543

## 53. Re 2M Mach 0.25 (1)
BIGFOIL.COM POLAR EXPORT
GA 35-020
GA 35-020 |  |  |  | Cl Max: | 1.397 | at alpha= | 14.5 | deg
JavaFoil+Calcfoil stall+Eppler ext transition |  |  |  | L/D Max: | 100.737 | at alpha= | 6 | deg
Re: | 2000000 |  |  | Cd Min: | 0.00609 | at alpha= | 0 | deg
Mach: | 0.25 |  |  | Cl=0 at alpha= | 0 | deg
|  |  |  | @ Cl=0.1, Cd= | 0.00614
|  |  |  | @ Cl=0.4, Cd= | 0.0066015
|  |  |  | @ Cl=0.6, Cd= | 0.0066658
alpha (deg) | Cl | Cd | Cm | Cl/Cd
-19.5 | -1.09 | 0.11127 | 0.028 | -9.8
-19 | -1.153 | 0.09318 | 0.029 | -12.375
-18.5 | -1.205 | 0.08142 | 0.029 | -14.8
-18 | -1.251 | 0.07203 | 0.028 | -17.362
-17.5 | -1.291 | 0.0641 | 0.028 | -20.135
-17 | -1.323 | 0.05816 | 0.028 | -22.755
-16.5 | -1.35 | 0.05278 | 0.027 | -25.585
-16 | -1.369 | 0.04888 | 0.027 | -28.017
-15.5 | -1.384 | 0.04465 | 0.026 | -30.998
-15 | -1.378 | 0.04613 | 0.025 | -29.867
-14.5 | -1.397 | 0.03656 | 0.025 | -38.217
-14 | -1.392 | 0.03439 | 0.024 | -40.486
-13.5 | -1.386 | 0.03018 | 0.023 | -45.921
-13 | -1.371 | 0.02844 | 0.023 | -48.197
-12.5 | -1.35 | 0.02624 | 0.022 | -51.451
-12 | -1.324 | 0.02453 | 0.021 | -53.983
-11.5 | -1.295 | 0.02298 | 0.02 | -56.338
-11 | -1.26 | 0.0215 | 0.02 | -58.623
-10.5 | -1.222 | 0.02018 | 0.019 | -60.581
-10 | -1.181 | 0.01941 | 0.018 | -60.844
-9.5 | -1.136 | 0.01781 | 0.017 | -63.801
-9 | -1.089 | 0.01724 | 0.016 | -63.14
-8.5 | -1.038 | 0.01575 | 0.016 | -65.883
-8 | -0.988 | 0.01389 | 0.015 | -71.123
-7.5 | -0.936 | 0.01181 | 0.014 | -79.24
-7 | -0.884 | 0.00941 | 0.013 | -93.965
-6.5 | -0.832 | 0.00834 | 0.012 | -99.759
-6 | -0.772 | 0.00737 | 0.011 | -104.672
-5.5 | -0.709 | 0.00737 | 0.011 | -96.222
-5 | -0.647 | 0.007 | 0.01 | -92.41
-4.5 | -0.583 | 0.00683 | 0.009 | -85.331
-4 | -0.519 | 0.00658 | 0.008 | -78.83
-3.5 | -0.455 | 0.00648 | 0.007 | -70.207
-3 | -0.39 | 0.00667 | 0.006 | -58.424
-2.5 | -0.325 | 0.00655 | 0.005 | -49.606
-2 | -0.26 | 0.00622 | 0.004 | -41.851
-1.5 | -0.195 | 0.0064 | 0.003 | -30.499
-1 | -0.131 | 0.00619 | 0.002 | -21.091
-0.5 | -0.065 | 0.00619 | 0.001 | -10.555
0 | 0 | 0.00609 | 0 | 0
0.5 | 0.066 | 0.00614 | -0.001 | 10.728
1 | 0.132 | 0.00614 | -0.002 | 21.443
1.5 | 0.197 | 0.00635 | -0.003 | 31.021
2 | 0.263 | 0.00617 | -0.004 | 42.575
2.5 | 0.328 | 0.0065 | -0.005 | 50.483
3 | 0.394 | 0.00662 | -0.006 | 59.478
3.5 | 0.459 | 0.00642 | -0.007 | 71.5
4 | 0.524 | 0.00652 | -0.008 | 80.316
4.5 | 0.589 | 0.00664 | -0.009 | 88.713
5 | 0.653 | 0.00679 | -0.01 | 96.082
5.5 | 0.716 | 0.0073 | -0.011 | 98.164
6 | 0.779 | 0.00774 | -0.011 | 100.737
6.5 | 0.832 | 0.00834 | -0.012 | 99.759
7 | 0.884 | 0.00941 | -0.013 | 93.965
7.5 | 0.936 | 0.01181 | -0.014 | 79.24
8 | 0.988 | 0.01389 | -0.015 | 71.123
8.5 | 1.038 | 0.01575 | -0.015 | 65.883
9 | 1.089 | 0.01724 | -0.016 | 63.14
9.5 | 1.136 | 0.01781 | -0.017 | 63.801
10 | 1.181 | 0.01941 | -0.018 | 60.844
10.5 | 1.222 | 0.02018 | -0.019 | 60.581
11 | 1.26 | 0.0215 | -0.02 | 58.623
11.5 | 1.295 | 0.02298 | -0.02 | 56.338
12 | 1.324 | 0.02453 | -0.021 | 53.983
12.5 | 1.35 | 0.02624 | -0.022 | 51.451
13 | 1.371 | 0.02844 | -0.023 | 48.197
13.5 | 1.386 | 0.03018 | -0.023 | 45.921
14 | 1.392 | 0.03439 | -0.024 | 40.486
14.5 | 1.397 | 0.03656 | -0.025 | 38.217
15 | 1.378 | 0.04613 | -0.025 | 29.867
15.5 | 1.384 | 0.04465 | -0.026 | 30.998
16 | 1.369 | 0.04888 | -0.026 | 28.017
16.5 | 1.35 | 0.05278 | -0.027 | 25.585
17 | 1.323 | 0.05816 | -0.027 | 22.755
17.5 | 1.29 | 0.06444 | -0.028 | 20.02
18 | 1.247 | 0.07446 | -0.028 | 16.745
18.5 | 1.205 | 0.08142 | -0.028 | 14.8
19 | 1.153 | 0.09318 | -0.028 | 12.375
19.5 | 1.09 | 0.11127 | -0.028 | 9.8

## 54. Re 2M Mach 0.25 (2)
BIGFOIL.COM POLAR EXPORT
GA 35-020
GA 35-020 |  |  |  | Cl Max: | 1.2864 | at alpha= | 19 | deg
XFOIL ncrit=9 |  |  |  | L/D Max: | 93.4897 | at alpha= | 5.5 | deg
Re: | 2000000 |  |  | Cd Min: | 0.0991 | at alpha= | -20 | deg
Mach: | 0.25 |  |  | Cl=0 at alpha= | 0 | deg
|  |  |  | @ Cl=0.1, Cd= | 0.0059749
|  |  |  | @ Cl=0.4, Cd= | 0.0062257
|  |  |  | @ Cl=0.6, Cd= | 0.0067198
alpha (deg) | Cl | Cd | Cm | Cl/Cd
-20 | -1.2727 | 0.0991 | -0.0211 | -12.8426
-19.5 | -1.2796 | 0.09093 | -0.0247 | -14.0724
-19 | -1.2838 | 0.08341 | -0.0276 | -15.3914
-18.5 | -1.2808 | 0.07701 | -0.0298 | -16.6316
-18 | -1.2744 | 0.07123 | -0.0314 | -17.8913
-17.5 | -1.2718 | 0.06521 | -0.0328 | -19.5031
-17 | -1.264 | 0.05997 | -0.0337 | -21.0772
-16.5 | -1.2519 | 0.0553 | -0.0343 | -22.6383
-16 | -1.2369 | 0.05106 | -0.0346 | -24.2244
-14.5 | -1.1672 | 0.03859 | -0.0395 | -30.2462
-14 | -1.1543 | 0.03536 | -0.0379 | -32.6442
-13.5 | -1.139 | 0.03224 | -0.0363 | -35.3288
-13 | -1.1186 | 0.02954 | -0.0347 | -37.8673
-12.5 | -1.0982 | 0.02699 | -0.0329 | -40.6891
-12 | -1.0787 | 0.02453 | -0.0307 | -43.9747
-11.5 | -1.0543 | 0.02246 | -0.0286 | -46.9412
-11 | -1.0328 | 0.02032 | -0.026 | -50.8268
-10.5 | -1.0079 | 0.01852 | -0.0233 | -54.4222
-10 | -0.9837 | 0.01679 | -0.0203 | -58.5884
-9.5 | -0.9611 | 0.01515 | -0.0168 | -63.4389
-9 | -0.9409 | 0.01365 | -0.0125 | -68.9304
-8.5 | -0.9231 | 0.01236 | -0.0071 | -74.6845
-8 | -0.9033 | 0.01146 | -0.0011 | -78.822
-7 | -0.8233 | 0.00976 | 0.0041 | -84.3545
-6.5 | -0.779 | 0.00881 | 0.006 | -88.4222
-6 | -0.7306 | 0.00794 | 0.0072 | -92.0151
-5.5 | -0.6778 | 0.00725 | 0.0078 | -93.4897
-5 | -0.6206 | 0.00682 | 0.0078 | -90.9971
-4.5 | -0.561 | 0.00653 | 0.0074 | -85.9112
-4 | -0.4998 | 0.00637 | 0.0069 | -78.4615
-3.5 | -0.4379 | 0.00625 | 0.0061 | -70.064
-3 | -0.3754 | 0.00621 | 0.0053 | -60.4509
-2.5 | -0.3133 | 0.0061 | 0.0045 | -51.3607
-2 | -0.2509 | 0.00606 | 0.0037 | -41.4026
-1.5 | -0.1881 | 0.00601 | 0.0028 | -31.2978
-0.5 | -0.0627 | 0.00596 | 0.0009 | -10.5201
0 | 0 | 0.00598 | 0 | 0
0.5 | 0.0627 | 0.00596 | -0.0009 | 10.5201
1.5 | 0.1881 | 0.00601 | -0.0028 | 31.2978
2 | 0.2509 | 0.00606 | -0.0037 | 41.4026
2.5 | 0.3133 | 0.0061 | -0.0045 | 51.3607
3 | 0.3754 | 0.00621 | -0.0053 | 60.4509
3.5 | 0.4379 | 0.00625 | -0.0061 | 70.064
4 | 0.4998 | 0.00637 | -0.0069 | 78.4615
4.5 | 0.561 | 0.00653 | -0.0074 | 85.9112
5 | 0.6206 | 0.00682 | -0.0078 | 90.9971
5.5 | 0.6778 | 0.00725 | -0.0078 | 93.4897
6 | 0.7306 | 0.00795 | -0.0072 | 91.8994
6.5 | 0.779 | 0.00881 | -0.006 | 88.4222
7 | 0.8233 | 0.00976 | -0.0041 | 84.3545
7.5 | 0.8656 | 0.01061 | -0.0019 | 81.5834
8 | 0.9034 | 0.01146 | 0.0011 | 78.8307
8.5 | 0.9233 | 0.01236 | 0.0071 | 74.7006
9 | 0.9411 | 0.01365 | 0.0125 | 68.9451
9.5 | 0.9613 | 0.01514 | 0.0168 | 63.4941
10 | 0.9843 | 0.01677 | 0.0203 | 58.6941
10.5 | 1.0085 | 0.0185 | 0.0233 | 54.5135
11 | 1.0328 | 0.02033 | 0.026 | 50.8018
11.5 | 1.0553 | 0.02242 | 0.0285 | 47.0696
12 | 1.0792 | 0.02452 | 0.0307 | 44.0131
12.5 | 1.0986 | 0.02699 | 0.0328 | 40.704
13 | 1.1199 | 0.02947 | 0.0346 | 38.0014
13.5 | 1.1398 | 0.03219 | 0.0362 | 35.4085
14 | 1.1552 | 0.0353 | 0.0378 | 32.7252
14.5 | 1.169 | 0.03856 | 0.0392 | 30.3164
15.5 | 1.2302 | 0.04631 | 0.0344 | 26.5645
16 | 1.238 | 0.05109 | 0.0343 | 24.2317
16.5 | 1.2538 | 0.05527 | 0.034 | 22.685
17 | 1.2666 | 0.05987 | 0.0335 | 21.1558
17.5 | 1.274 | 0.06516 | 0.0325 | 19.5519
18 | 1.2759 | 0.07125 | 0.0311 | 17.9074
18.5 | 1.2847 | 0.07673 | 0.0296 | 16.7431
19 | 1.2864 | 0.08326 | 0.0275 | 15.4504
19.5 | 1.2821 | 0.09076 | 0.0246 | 14.1263
20 | 1.2745 | 0.09899 | 0.021 | 12.875

## 55. Re 2M Mach 0.50 (1)
BIGFOIL.COM POLAR EXPORT
GA 35-020
GA 35-020 |  |  |  | Cl Max: | 1.171 | at alpha= | 10 | deg
JavaFoil+Calcfoil stall+Eppler ext transition |  |  |  | L/D Max: | 84.095 | at alpha= | 5.5 | deg
Re: | 2000000 |  |  | Cd Min: | 0.00656 | at alpha= | 0 | deg
Mach: | 0.5 |  |  | Cl=0 at alpha= | 0 | deg
|  |  |  | @ Cl=0.1, Cd= | 0.00657
|  |  |  | @ Cl=0.4, Cd= | 0.0070003
|  |  |  | @ Cl=0.6, Cd= | 0.0073617
alpha (deg) | Cl | Cd | Cm | Cl/Cd
-15 | -0.87 | 0.12976 | 0.017 | -6.708
-14.5 | -0.842 | 0.12817 | 0.016 | -6.566
-14 | -0.813 | 0.12402 | 0.016 | -6.553
-13.5 | -0.786 | 0.11755 | 0.015 | -6.683
-13 | -0.754 | 0.10852 | 0.014 | -6.95
-12.5 | -0.724 | 0.10309 | 0.012 | -7.021
-12 | -0.695 | 0.09931 | 0.012 | -6.999
-11.5 | -0.686 | 0.08068 | 0.016 | -8.499
-11 | -0.872 | 0.04107 | 0.021 | -21.235
-10.5 | -1.131 | 0.03079 | 0.021 | -36.741
-10 | -1.171 | 0.02751 | 0.02 | -42.576
-9.5 | -1.17 | 0.02557 | 0.019 | -45.753
-9 | -1.147 | 0.02316 | 0.018 | -49.519
-8.5 | -1.108 | 0.02131 | 0.017 | -51.975
-8 | -1.06 | 0.01973 | 0.016 | -53.711
-7.5 | -1.007 | 0.01822 | 0.015 | -55.259
-7 | -0.956 | 0.01465 | 0.014 | -65.26
-6.5 | -0.898 | 0.01269 | 0.013 | -70.737
-6 | -0.841 | 0.00991 | 0.013 | -84.864
-5.5 | -0.778 | 0.00892 | 0.012 | -87.202
-5 | -0.714 | 0.00814 | 0.011 | -87.682
-4.5 | -0.649 | 0.00804 | 0.01 | -80.739
-4 | -0.579 | 0.00742 | 0.009 | -78.008
-3.5 | -0.507 | 0.00724 | 0.008 | -70.081
-3 | -0.435 | 0.00729 | 0.006 | -59.695
-2.5 | -0.363 | 0.00686 | 0.005 | -52.95
-2 | -0.291 | 0.00674 | 0.004 | -43.087
-1.5 | -0.218 | 0.00665 | 0.003 | -32.784
-1 | -0.146 | 0.00663 | 0.002 | -22.024
-0.5 | -0.073 | 0.00662 | 0.001 | -11.025
0 | 0 | 0.00656 | 0 | 0
0.5 | 0.074 | 0.00657 | -0.001 | 11.212
1 | 0.147 | 0.00657 | -0.002 | 22.401
1.5 | 0.22 | 0.0066 | -0.003 | 33.354
2 | 0.293 | 0.00669 | -0.004 | 43.856
2.5 | 0.366 | 0.0068 | -0.005 | 53.915
3 | 0.439 | 0.00723 | -0.006 | 60.747
3.5 | 0.512 | 0.00736 | -0.008 | 69.592
4 | 0.585 | 0.0072 | -0.009 | 81.209
4.5 | 0.649 | 0.00789 | -0.01 | 82.291
5 | 0.714 | 0.00853 | -0.011 | 83.669
5.5 | 0.778 | 0.00926 | -0.012 | 84.095
6 | 0.841 | 0.01022 | -0.012 | 82.304
6.5 | 0.898 | 0.01313 | -0.013 | 68.378
7 | 0.955 | 0.01516 | -0.014 | 63.003
7.5 | 1.007 | 0.01837 | -0.015 | 54.809
8 | 1.06 | 0.02021 | -0.016 | 52.437
8.5 | 1.108 | 0.02177 | -0.017 | 50.904
9 | 1.147 | 0.02316 | -0.018 | 49.519
9.5 | 1.17 | 0.02557 | -0.019 | 45.753
10 | 1.171 | 0.02751 | -0.02 | 42.576
10.5 | 1.131 | 0.03081 | -0.02 | 36.726
11 | 0.872 | 0.04133 | -0.021 | 21.086
11.5 | 0.675 | 0.08747 | -0.014 | 7.713
12 | 0.695 | 0.09697 | -0.011 | 7.168
12.5 | 0.724 | 0.10309 | -0.012 | 7.021
13 | 0.755 | 0.10521 | -0.014 | 7.179
13.5 | 0.786 | 0.11617 | -0.015 | 6.763
14 | 0.813 | 0.12118 | -0.015 | 6.706
14.5 | 0.842 | 0.12547 | -0.016 | 6.708
15 | 0.87 | 0.12988 | -0.017 | 6.702

## 56. Re 2M Mach 0.50 (2)
BIGFOIL.COM POLAR EXPORT
GA 35-020
GA 35-020 |  |  |  | Cl Max: | 1.0308 | at alpha= | 14.5 | deg
XFOIL ncrit=9 |  |  |  | L/D Max: | 92.0284 | at alpha= | 5 | deg
Re: | 2000000 |  |  | Cd Min: | 0.18615 | at alpha= | -19.5 | deg
Mach: | 0.5 |  |  | Cl=0 at alpha= | 0 | deg
|  |  |  | @ Cl=0.1, Cd= | 0.0064414
|  |  |  | @ Cl=0.4, Cd= | 0.0066891
|  |  |  | @ Cl=0.6, Cd= | 0.007076
alpha (deg) | Cl | Cd | Cm | Cl/Cd
-19.5 | -0.9019 | 0.18615 | 0.021 | -4.845
-19 | -0.9184 | 0.17277 | 0.0116 | -5.3157
-18.5 | -0.9319 | 0.16034 | 0.0029 | -5.812
-18 | -0.9494 | 0.14776 | -0.0058 | -6.4253
-17.5 | -0.9689 | 0.1353 | -0.0142 | -7.1611
-17 | -0.9865 | 0.12355 | -0.0217 | -7.9846
-16.5 | -1.0014 | 0.11259 | -0.0283 | -8.8942
-16 | -1.0081 | 0.10122 | -0.0368 | -9.9595
-15.5 | -1.0197 | 0.092 | -0.0408 | -11.0837
-15 | -1.0271 | 0.08336 | -0.0443 | -12.3213
-14.5 | -1.029 | 0.07553 | -0.047 | -13.6237
-14 | -1.0268 | 0.06849 | -0.0489 | -14.992
-13.5 | -1.0249 | 0.06176 | -0.0502 | -16.5949
-13 | -1.0143 | 0.05611 | -0.0506 | -18.077
-12.5 | -1.0011 | 0.05093 | -0.0505 | -19.6564
-12 | -0.9921 | 0.04572 | -0.0501 | -21.6995
-11.5 | -0.9753 | 0.04138 | -0.049 | -23.5694
-11 | -0.9578 | 0.03727 | -0.0476 | -25.699
-10.5 | -0.9397 | 0.03349 | -0.0457 | -28.0591
-10 | -0.9175 | 0.03018 | -0.0435 | -30.4009
-9.5 | -0.8976 | 0.02695 | -0.0409 | -33.3061
-9 | -0.8783 | 0.02397 | -0.0377 | -36.6416
-8.5 | -0.8618 | 0.02099 | -0.0341 | -41.0576
-8 | -0.8479 | 0.01813 | -0.0298 | -46.7678
-7.5 | -0.8342 | 0.0155 | -0.025 | -53.8194
-7 | -0.823 | 0.0131 | -0.0191 | -62.8244
-6.5 | -0.8105 | 0.01123 | -0.0122 | -72.1728
-6 | -0.802 | 0.00987 | -0.0031 | -81.2563
-5.5 | -0.7651 | 0.00865 | 0.0017 | -88.4509
-5 | -0.7122 | 0.00775 | 0.0043 | -91.8968
-4.5 | -0.6472 | 0.00726 | 0.0053 | -89.146
-4 | -0.5779 | 0.00699 | 0.0055 | -82.6753
-3.5 | -0.5063 | 0.00682 | 0.0052 | -74.2375
-3 | -0.4336 | 0.00675 | 0.0047 | -64.237
-2.5 | -0.3618 | 0.00662 | 0.0042 | -54.6526
-2 | -0.2899 | 0.00655 | 0.0035 | -44.2595
-1.5 | -0.217 | 0.00649 | 0.0026 | -33.4361
-1 | -0.145 | 0.00647 | 0.0018 | -22.4111
-0.5 | -0.0723 | 0.00643 | 0.0009 | -11.2442
0 | 0 | 0.00643 | 0 | 0
0.5 | 0.0723 | 0.00643 | -0.0009 | 11.2442
1 | 0.145 | 0.00646 | -0.0018 | 22.4458
1.5 | 0.217 | 0.00649 | -0.0026 | 33.4361
2 | 0.2899 | 0.00655 | -0.0035 | 44.2595
2.5 | 0.3618 | 0.00662 | -0.0042 | 54.6526
3 | 0.4337 | 0.00675 | -0.0047 | 64.2519
3.5 | 0.5063 | 0.00682 | -0.0052 | 74.2375
4 | 0.5779 | 0.00699 | -0.0055 | 82.6753
4.5 | 0.6473 | 0.00726 | -0.0053 | 89.1598
5 | 0.7123 | 0.00774 | -0.0044 | 92.0284
5.5 | 0.7651 | 0.00865 | -0.0017 | 88.4509
6 | 0.802 | 0.00988 | 0.0031 | 81.1741
6.5 | 0.8109 | 0.01122 | 0.0121 | 72.2727
7 | 0.8228 | 0.01311 | 0.0191 | 62.7613
7.5 | 0.835 | 0.01547 | 0.0249 | 53.9754
8 | 0.8483 | 0.01813 | 0.0298 | 46.7899
8.5 | 0.8617 | 0.021 | 0.0341 | 41.0333
9.5 | 0.8981 | 0.02694 | 0.0408 | 33.337
10 | 0.9178 | 0.03018 | 0.0435 | 30.4109
10.5 | 0.9406 | 0.03345 | 0.0456 | 28.1196
11 | 0.9578 | 0.03729 | 0.0475 | 25.6852
11.5 | 0.9768 | 0.0413 | 0.049 | 23.6513
12 | 0.9926 | 0.04571 | 0.05 | 21.7152
12.5 | 1.0016 | 0.05093 | 0.0505 | 19.6662
13 | 1.0169 | 0.05594 | 0.0506 | 18.1784
13.5 | 1.0258 | 0.06172 | 0.0502 | 16.6202
14 | 1.0271 | 0.06851 | 0.0488 | 14.992
14.5 | 1.0308 | 0.07541 | 0.047 | 13.6693
15 | 1.0281 | 0.08328 | 0.0443 | 12.3451
15.5 | 1.02 | 0.09199 | 0.0408 | 11.0882
16 | 1.0096 | 0.10144 | 0.0362 | 9.9527
17.5 | 0.9689 | 0.13547 | 0.014 | 7.1521
18 | 0.9495 | 0.14793 | 0.0056 | 6.4186
18.5 | 0.9332 | 0.16036 | -0.003 | 5.8194
19 | 0.9188 | 0.17298 | -0.0118 | 5.3116
19.5 | 0.9037 | 0.18615 | -0.0211 | 4.8547

## 57. Re 3M Mach 0.00 (1)
BIGFOIL.COM POLAR EXPORT
GA 35-020
GA 35-020 |  |  |  | Cl Max: | 1.511 | at alpha= | 17 | deg
JavaFoil+Calcfoil stall+Eppler ext transition |  |  |  | L/D Max: | 108.481 | at alpha= | 6.5 | deg
Re: | 3000000 |  |  | Cd Min: | 0.00567 | at alpha= | 0 | deg
Mach: | 0 |  |  | Cl=0 at alpha= | 0 | deg
|  |  |  | @ Cl=0.1, Cd= | 0.0056981
|  |  |  | @ Cl=0.4, Cd= | 0.0061571
|  |  |  | @ Cl=0.6, Cd= | 0.0064439
alpha (deg) | Cl | Cd | Cm | Cl/Cd
-20 | -1.464 | 0.06565 | 0.031 | -22.301
-19.5 | -1.478 | 0.06109 | 0.03 | -24.2
-19 | -1.491 | 0.05628 | 0.03 | -26.485
-18.5 | -1.5 | 0.05227 | 0.029 | -28.694
-18 | -1.506 | 0.04851 | 0.029 | -31.037
-17.5 | -1.508 | 0.04553 | 0.028 | -33.13
-17 | -1.511 | 0.04111 | 0.028 | -36.752
-16.5 | -1.507 | 0.03839 | 0.027 | -39.261
-16 | -1.501 | 0.03572 | 0.026 | -42.007
-15.5 | -1.49 | 0.03376 | 0.026 | -44.12
-15 | -1.477 | 0.0313 | 0.025 | -47.194
-14.5 | -1.463 | 0.02775 | 0.024 | -52.74
-14 | -1.442 | 0.02589 | 0.024 | -55.713
-13.5 | -1.418 | 0.02443 | 0.023 | -58.024
-13 | -1.39 | 0.02323 | 0.022 | -59.856
-12.5 | -1.36 | 0.02151 | 0.022 | -63.218
-12 | -1.326 | 0.02026 | 0.021 | -65.449
-11.5 | -1.29 | 0.01898 | 0.02 | -67.963
-11 | -1.25 | 0.01795 | 0.019 | -69.68
-10.5 | -1.208 | 0.01695 | 0.018 | -71.277
-10 | -1.164 | 0.01597 | 0.018 | -72.88
-9.5 | -1.118 | 0.01509 | 0.017 | -74.055
-9 | -1.069 | 0.01425 | 0.016 | -74.993
-8.5 | -1.017 | 0.0135 | 0.015 | -75.36
-8 | -0.967 | 0.01176 | 0.014 | -82.256
-7.5 | -0.915 | 0.0103 | 0.014 | -88.884
-7 | -0.862 | 0.00946 | 0.013 | -91.053
-6.5 | -0.808 | 0.00761 | 0.012 | -106.21
-6 | -0.748 | 0.00705 | 0.011 | -106.093
-5.5 | -0.688 | 0.00679 | 0.01 | -101.246
-5 | -0.627 | 0.00671 | 0.009 | -93.46
-4.5 | -0.565 | 0.00633 | 0.008 | -89.333
-4 | -0.503 | 0.00611 | 0.007 | -82.302
-3.5 | -0.44 | 0.00627 | 0.007 | -70.207
-3 | -0.378 | 0.00618 | 0.006 | -61.116
-2.5 | -0.315 | 0.00589 | 0.005 | -53.487
-2 | -0.252 | 0.00582 | 0.004 | -43.313
-1.5 | -0.189 | 0.00597 | 0.003 | -31.671
-1 | -0.126 | 0.00577 | 0.002 | -21.93
-0.5 | -0.063 | 0.00572 | 0.001 | -11.066
0 | 0 | 0.00567 | 0 | 0
0.5 | 0.064 | 0.00567 | -0.001 | 11.242
1 | 0.128 | 0.00572 | -0.002 | 22.286
1.5 | 0.191 | 0.00593 | -0.003 | 32.2
2 | 0.254 | 0.00577 | -0.004 | 44.041
2.5 | 0.318 | 0.00584 | -0.005 | 54.407
3 | 0.381 | 0.00613 | -0.006 | 62.197
3.5 | 0.444 | 0.00622 | -0.007 | 71.48
4 | 0.507 | 0.00605 | -0.007 | 83.823
4.5 | 0.57 | 0.00626 | -0.008 | 91.028
5 | 0.632 | 0.00664 | -0.009 | 95.26
5.5 | 0.694 | 0.00672 | -0.01 | 103.276
6 | 0.756 | 0.00698 | -0.011 | 108.313
6.5 | 0.816 | 0.00752 | -0.012 | 108.481
7 | 0.862 | 0.00946 | -0.013 | 91.053
7.5 | 0.915 | 0.0103 | -0.014 | 88.884
8 | 0.967 | 0.01176 | -0.014 | 82.256
8.5 | 1.017 | 0.0135 | -0.015 | 75.36
9 | 1.069 | 0.01425 | -0.016 | 74.993
9.5 | 1.118 | 0.01509 | -0.017 | 74.055
10 | 1.164 | 0.01597 | -0.018 | 72.88
10.5 | 1.208 | 0.01695 | -0.018 | 71.277
11 | 1.25 | 0.01795 | -0.019 | 69.68
11.5 | 1.29 | 0.01898 | -0.02 | 67.963
12 | 1.326 | 0.02026 | -0.021 | 65.449
12.5 | 1.36 | 0.02151 | -0.021 | 63.218
13 | 1.39 | 0.02323 | -0.022 | 59.856
13.5 | 1.418 | 0.02443 | -0.023 | 58.024
14 | 1.442 | 0.02589 | -0.024 | 55.713
14.5 | 1.463 | 0.02775 | -0.024 | 52.74
15 | 1.477 | 0.0313 | -0.025 | 47.194
15.5 | 1.49 | 0.03376 | -0.026 | 44.12
16 | 1.501 | 0.03572 | -0.026 | 42.007
16.5 | 1.507 | 0.03839 | -0.027 | 39.261
17 | 1.511 | 0.04111 | -0.027 | 36.752
17.5 | 1.508 | 0.04553 | -0.028 | 33.13
18 | 1.506 | 0.04851 | -0.029 | 31.037
18.5 | 1.5 | 0.05227 | -0.029 | 28.694
19 | 1.491 | 0.05628 | -0.03 | 26.485
19.5 | 1.478 | 0.06109 | -0.03 | 24.2
20 | 1.464 | 0.06565 | -0.03 | 22.301

## 58. Re 3M Mach 0.00 (2)
BIGFOIL.COM POLAR EXPORT
GA 35-020
GA 35-020 |  |  |  | Cl Max: | 1.4382 | at alpha= | 20 | deg
XFOIL ncrit=9 |  |  |  | L/D Max: | 94.8175 | at alpha= | 5.5 | deg
Re: | 3000000 |  |  | Cd Min: | 0.06618 | at alpha= | -20 | deg
Mach: | 0 |  |  | Cl=0 at alpha= | 0 | deg
|  |  |  | @ Cl=0.1, Cd= | 0.0053165
|  |  |  | @ Cl=0.4, Cd= | 0.0055747
|  |  |  | @ Cl=0.6, Cd= | 0.0064033
alpha (deg) | Cl | Cd | Cm | Cl/Cd
-20 | -1.4349 | 0.06618 | -0.0253 | -21.6818
-19.5 | -1.4286 | 0.06125 | -0.0263 | -23.3241
-19 | -1.4233 | 0.05638 | -0.027 | -25.2448
-18.5 | -1.413 | 0.05213 | -0.0274 | -27.1053
-18 | -1.3991 | 0.04834 | -0.0276 | -28.9429
-17.5 | -1.384 | 0.04472 | -0.0277 | -30.9481
-17 | -1.3718 | 0.04091 | -0.0276 | -33.5321
-16.5 | -1.3544 | 0.03763 | -0.0275 | -35.9926
-15.5 | -1.3336 | 0.03216 | -0.0225 | -41.4677
-15 | -1.2671 | 0.02922 | -0.031 | -43.3641
-14.5 | -1.25 | 0.02689 | -0.029 | -46.4857
-14 | -1.2293 | 0.02481 | -0.0273 | -49.5486
-13.5 | -1.2053 | 0.02295 | -0.0256 | -52.5185
-13 | -1.1831 | 0.02105 | -0.0235 | -56.2043
-12.5 | -1.1599 | 0.01929 | -0.0213 | -60.1296
-12 | -1.1326 | 0.01786 | -0.0192 | -63.4155
-11.5 | -1.106 | 0.01648 | -0.0167 | -67.1117
-11 | -1.0793 | 0.0152 | -0.014 | -71.0066
-10.5 | -1.052 | 0.0141 | -0.0111 | -74.6099
-10 | -1.0276 | 0.01304 | -0.0073 | -78.8037
-9.5 | -1.0075 | 0.01215 | -0.0022 | -82.9218
-9 | -0.9781 | 0.01149 | 0.0018 | -85.1262
-8.5 | -0.9381 | 0.01081 | 0.0039 | -86.7808
-8 | -0.8949 | 0.01015 | 0.0054 | -88.1675
-7.5 | -0.8487 | 0.0095 | 0.0065 | -89.3368
-7 | -0.8001 | 0.00891 | 0.0073 | -89.798
-6.5 | -0.751 | 0.00823 | 0.0079 | -91.2515
-6 | -0.7016 | 0.0075 | 0.0084 | -93.5467
-5.5 | -0.6494 | 0.00685 | 0.0086 | -94.8029
-5 | -0.5953 | 0.00635 | 0.0084 | -93.748
-4.5 | -0.5389 | 0.00597 | 0.008 | -90.268
-4 | -0.481 | 0.00574 | 0.0074 | -83.7979
-3.5 | -0.4216 | 0.0056 | 0.0065 | -75.2857
-3 | -0.3617 | 0.00553 | 0.0057 | -65.4069
-2.5 | -0.3017 | 0.00547 | 0.0047 | -55.1554
-2 | -0.2417 | 0.00538 | 0.0038 | -44.9257
-1.5 | -0.1813 | 0.00537 | 0.0029 | -33.7616
-1 | -0.1209 | 0.00532 | 0.0019 | -22.7256
-0.5 | -0.0605 | 0.00535 | 0.001 | -11.3084
0 | 0 | 0.0053 | 0 | 0
1 | 0.1209 | 0.00532 | -0.0019 | 22.7256
1.5 | 0.1814 | 0.00537 | -0.0029 | 33.7803
2 | 0.2417 | 0.00538 | -0.0038 | 44.9257
2.5 | 0.3017 | 0.00547 | -0.0047 | 55.1554
3 | 0.3618 | 0.00553 | -0.0057 | 65.425
3.5 | 0.4216 | 0.0056 | -0.0065 | 75.2857
4 | 0.481 | 0.00573 | -0.0074 | 83.9442
4.5 | 0.5389 | 0.00597 | -0.008 | 90.268
5 | 0.5952 | 0.00636 | -0.0084 | 93.5849
5.5 | 0.6495 | 0.00685 | -0.0086 | 94.8175
6 | 0.7016 | 0.0075 | -0.0084 | 93.5467
6.5 | 0.751 | 0.00823 | -0.0079 | 91.2515
7 | 0.8001 | 0.00891 | -0.0073 | 89.798
7.5 | 0.8487 | 0.0095 | -0.0065 | 89.3368
8 | 0.8949 | 0.01016 | -0.0054 | 88.0807
8.5 | 0.9381 | 0.01082 | -0.0039 | 86.7006
9 | 0.9781 | 0.01149 | -0.0018 | 85.1262
9.5 | 1.0077 | 0.01215 | 0.0022 | 82.9383
10 | 1.0282 | 0.01302 | 0.0072 | 78.9708
10.5 | 1.0529 | 0.01407 | 0.011 | 74.833
11 | 1.0795 | 0.0152 | 0.014 | 71.0197
11.5 | 1.1065 | 0.01646 | 0.0167 | 67.2236
12 | 1.1331 | 0.01784 | 0.0191 | 63.5146
12.5 | 1.1605 | 0.01927 | 0.0213 | 60.2231
13 | 1.1842 | 0.021 | 0.0235 | 56.3905
13.5 | 1.2056 | 0.02294 | 0.0256 | 52.5545
14 | 1.23 | 0.02477 | 0.0272 | 49.6568
14.5 | 1.2513 | 0.02683 | 0.029 | 46.6381
15 | 1.2681 | 0.02916 | 0.0309 | 43.4877
15.5 | 1.3352 | 0.03214 | 0.0222 | 41.5432
16.5 | 1.3578 | 0.03755 | 0.027 | 36.1598
17 | 1.3751 | 0.04087 | 0.0271 | 33.6457
17.5 | 1.3875 | 0.04469 | 0.0272 | 31.0472
18 | 1.403 | 0.04828 | 0.0271 | 29.0597
18.5 | 1.4174 | 0.05198 | 0.0269 | 27.2682
19 | 1.4273 | 0.05626 | 0.0265 | 25.3697
19.5 | 1.4327 | 0.06108 | 0.0258 | 23.4561
20 | 1.4382 | 0.06605 | 0.0249 | 21.7744

## 59. Re 3M Mach 0.10 (1)
BIGFOIL.COM POLAR EXPORT
GA 35-020
GA 35-020 |  |  |  | Cl Max: | 1.492 | at alpha= | 16.5 | deg
JavaFoil+Calcfoil stall+Eppler ext transition |  |  |  | L/D Max: | 108.338 | at alpha= | 6 | deg
Re: | 3000000 |  |  | Cd Min: | 0.00568 | at alpha= | 0 | deg
Mach: | 0.1 |  |  | Cl=0 at alpha= | 0 | deg
|  |  |  | @ Cl=0.1, Cd= | 0.0057081
|  |  |  | @ Cl=0.4, Cd= | 0.0061666
|  |  |  | @ Cl=0.6, Cd= | 0.00642
alpha (deg) | Cl | Cd | Cm | Cl/Cd
-20 | -1.423 | 0.06893 | 0.031 | -20.637
-19.5 | -1.441 | 0.06368 | 0.03 | -22.629
-19 | -1.457 | 0.05889 | 0.03 | -24.735
-18.5 | -1.471 | 0.05396 | 0.029 | -27.252
-18 | -1.48 | 0.05013 | 0.029 | -29.524
-17.5 | -1.486 | 0.047 | 0.028 | -31.621
-17 | -1.492 | 0.04269 | 0.028 | -34.942
-16.5 | -1.492 | 0.0394 | 0.027 | -37.862
-16 | -1.488 | 0.03663 | 0.026 | -40.621
-15.5 | -1.48 | 0.03456 | 0.026 | -42.81
-15 | -1.469 | 0.03229 | 0.025 | -45.486
-14.5 | -1.457 | 0.02844 | 0.025 | -51.255
-14 | -1.439 | 0.02639 | 0.024 | -54.52
-13.5 | -1.416 | 0.02487 | 0.023 | -56.937
-13 | -1.39 | 0.02363 | 0.022 | -58.809
-12.5 | -1.36 | 0.02217 | 0.022 | -61.342
-12 | -1.328 | 0.02057 | 0.021 | -64.543
-11.5 | -1.292 | 0.01927 | 0.02 | -67.046
-11 | -1.253 | 0.01819 | 0.019 | -68.91
-10.5 | -1.212 | 0.01717 | 0.019 | -70.573
-10 | -1.167 | 0.01621 | 0.018 | -72.024
-9.5 | -1.121 | 0.0153 | 0.017 | -73.275
-9 | -1.073 | 0.01442 | 0.016 | -74.384
-8.5 | -1.021 | 0.01362 | 0.015 | -74.964
-8 | -0.971 | 0.0119 | 0.015 | -81.591
-7.5 | -0.919 | 0.01043 | 0.014 | -88.099
-7 | -0.864 | 0.00958 | 0.013 | -90.184
-6.5 | -0.812 | 0.0077 | 0.012 | -105.513
-6 | -0.752 | 0.00709 | 0.011 | -106.108
-5.5 | -0.691 | 0.00702 | 0.01 | -98.398
-5 | -0.63 | 0.00672 | 0.009 | -93.66
-4.5 | -0.568 | 0.0063 | 0.008 | -90.121
-4 | -0.505 | 0.00612 | 0.007 | -82.648
-3.5 | -0.443 | 0.00629 | 0.007 | -70.341
-3 | -0.38 | 0.00619 | 0.006 | -61.289
-2.5 | -0.317 | 0.00585 | 0.005 | -54.101
-2 | -0.253 | 0.00583 | 0.004 | -43.48
-1.5 | -0.19 | 0.00599 | 0.003 | -31.757
-1 | -0.127 | 0.00578 | 0.002 | -21.991
-0.5 | -0.064 | 0.00572 | 0.001 | -11.105
0 | 0 | 0.00568 | 0 | 0
0.5 | 0.064 | 0.00568 | -0.001 | 11.284
1 | 0.128 | 0.00573 | -0.002 | 22.35
1.5 | 0.192 | 0.00594 | -0.003 | 32.29
2 | 0.256 | 0.00578 | -0.004 | 44.217
2.5 | 0.319 | 0.0058 | -0.005 | 55.034
3 | 0.383 | 0.00614 | -0.006 | 62.38
3.5 | 0.447 | 0.00624 | -0.007 | 71.624
4 | 0.51 | 0.00606 | -0.007 | 84.186
4.5 | 0.573 | 0.00624 | -0.008 | 91.834
5 | 0.636 | 0.00666 | -0.009 | 95.474
5.5 | 0.698 | 0.00695 | -0.01 | 100.35
6 | 0.759 | 0.00701 | -0.011 | 108.338
6.5 | 0.82 | 0.00761 | -0.012 | 107.771
7 | 0.864 | 0.00958 | -0.013 | 90.184
7.5 | 0.919 | 0.01043 | -0.014 | 88.099
8 | 0.971 | 0.0119 | -0.014 | 81.591
8.5 | 1.021 | 0.01362 | -0.015 | 74.964
9 | 1.073 | 0.01442 | -0.016 | 74.384
9.5 | 1.121 | 0.0153 | -0.017 | 73.275
10 | 1.167 | 0.01621 | -0.018 | 72.024
10.5 | 1.212 | 0.01717 | -0.018 | 70.573
11 | 1.253 | 0.01819 | -0.019 | 68.91
11.5 | 1.292 | 0.01927 | -0.02 | 67.046
12 | 1.328 | 0.02057 | -0.021 | 64.543
12.5 | 1.36 | 0.02217 | -0.021 | 61.342
13 | 1.39 | 0.02363 | -0.022 | 58.809
13.5 | 1.416 | 0.02487 | -0.023 | 56.937
14 | 1.439 | 0.02639 | -0.024 | 54.52
14.5 | 1.457 | 0.02844 | -0.024 | 51.255
15 | 1.469 | 0.03229 | -0.025 | 45.486
15.5 | 1.48 | 0.03456 | -0.026 | 42.81
16 | 1.488 | 0.03663 | -0.026 | 40.621
16.5 | 1.492 | 0.0394 | -0.027 | 37.862
17 | 1.492 | 0.04269 | -0.027 | 34.942
17.5 | 1.486 | 0.047 | -0.028 | 31.621
18 | 1.48 | 0.05013 | -0.029 | 29.524
18.5 | 1.471 | 0.05396 | -0.029 | 27.252
19 | 1.457 | 0.05889 | -0.03 | 24.735
19.5 | 1.441 | 0.06368 | -0.03 | 22.629
20 | 1.423 | 0.06893 | -0.03 | 20.637

## 60. Re 3M Mach 0.10 (2)
BIGFOIL.COM POLAR EXPORT
GA 35-020
GA 35-020 |  |  |  | Cl Max: | 1.4276 | at alpha= | 20 | deg
XFOIL ncrit=9 |  |  |  | L/D Max: | 94.6957 | at alpha= | 5.5 | deg
Re: | 3000000 |  |  | Cd Min: | 0.06933 | at alpha= | -20 | deg
Mach: | 0.1 |  |  | Cl=0 at alpha= | 0 | deg
|  |  |  | @ Cl=0.1, Cd= | 0.0053443
|  |  |  | @ Cl=0.4, Cd= | 0.0055917
|  |  |  | @ Cl=0.6, Cd= | 0.0064092
alpha (deg) | Cl | Cd | Cm | Cl/Cd
-20 | -1.4241 | 0.06933 | -0.0259 | -20.5409
-19.5 | -1.4176 | 0.06426 | -0.027 | -22.0604
-19 | -1.4127 | 0.05921 | -0.0278 | -23.8591
-18.5 | -1.4047 | 0.05458 | -0.0284 | -25.7365
-18 | -1.3936 | 0.05041 | -0.0287 | -27.6453
-17.5 | -1.378 | 0.04672 | -0.0288 | -29.4949
-17 | -1.3663 | 0.04276 | -0.0288 | -31.9528
-16.5 | -1.3507 | 0.03924 | -0.0286 | -34.4215
-15.5 | -1.3308 | 0.03344 | -0.0238 | -39.7967
-15 | -1.263 | 0.03041 | -0.0325 | -41.5324
-14.5 | -1.2469 | 0.02791 | -0.0306 | -44.6757
-14 | -1.2268 | 0.02569 | -0.0288 | -47.754
-13.5 | -1.2034 | 0.02372 | -0.0271 | -50.7336
-13 | -1.1798 | 0.02183 | -0.0252 | -54.0449
-12.5 | -1.1571 | 0.01997 | -0.0229 | -57.9419
-12 | -1.1306 | 0.01842 | -0.0207 | -61.3789
-11.5 | -1.1038 | 0.01698 | -0.0184 | -65.0059
-11 | -1.0773 | 0.01561 | -0.0157 | -69.0135
-10.5 | -1.0495 | 0.01445 | -0.0128 | -72.6298
-10 | -1.0244 | 0.01333 | -0.0092 | -76.8492
-9.5 | -1.0027 | 0.01234 | -0.0045 | -81.2561
-9 | -0.979 | 0.01166 | 0.0005 | -83.9623
-8.5 | -0.9405 | 0.01096 | 0.0029 | -85.812
-8 | -0.8983 | 0.01027 | 0.0048 | -87.4684
-7.5 | -0.8528 | 0.00958 | 0.0061 | -89.0188
-6.5 | -0.7551 | 0.0083 | 0.0076 | -90.9759
-5.5 | -0.6534 | 0.00691 | 0.0084 | -94.5586
-5 | -0.5991 | 0.00639 | 0.0084 | -93.7559
-4.5 | -0.5425 | 0.00599 | 0.008 | -90.5676
-4 | -0.4842 | 0.00576 | 0.0073 | -84.0625
-3.5 | -0.4244 | 0.00562 | 0.0065 | -75.516
-3 | -0.3641 | 0.00555 | 0.0057 | -65.6036
-2.5 | -0.3037 | 0.00548 | 0.0047 | -55.4197
-2 | -0.2433 | 0.0054 | 0.0039 | -45.0556
-1.5 | -0.1825 | 0.00539 | 0.0029 | -33.859
-1 | -0.1217 | 0.00533 | 0.0019 | -22.833
-0.5 | -0.0608 | 0.00537 | 0.001 | -11.3222
0 | 0 | 0.00532 | 0 | 0
0.5 | 0.0608 | 0.00537 | -0.001 | 11.3222
1 | 0.1217 | 0.00533 | -0.0019 | 22.833
1.5 | 0.1825 | 0.00539 | -0.0029 | 33.859
2 | 0.2433 | 0.0054 | -0.0039 | 45.0556
2.5 | 0.3037 | 0.00548 | -0.0048 | 55.4197
3 | 0.3641 | 0.00555 | -0.0057 | 65.6036
3.5 | 0.4244 | 0.00562 | -0.0065 | 75.516
4 | 0.4842 | 0.00576 | -0.0073 | 84.0625
4.5 | 0.5425 | 0.00599 | -0.008 | 90.5676
5 | 0.599 | 0.0064 | -0.0083 | 93.5938
5.5 | 0.6534 | 0.0069 | -0.0085 | 94.6957
6.5 | 0.7552 | 0.0083 | -0.0076 | 90.988
7.5 | 0.8529 | 0.00958 | -0.0061 | 89.0292
8 | 0.8982 | 0.01028 | -0.0048 | 87.3735
8.5 | 0.9405 | 0.01096 | -0.0029 | 85.812
9 | 0.979 | 0.01166 | -0.0005 | 83.9623
9.5 | 1.0029 | 0.01234 | 0.0045 | 81.2723
10 | 1.025 | 0.01331 | 0.0091 | 77.0098
10.5 | 1.0504 | 0.01442 | 0.0127 | 72.8433
11 | 1.0775 | 0.01562 | 0.0156 | 68.9821
11.5 | 1.1043 | 0.01697 | 0.0183 | 65.0737
12 | 1.1311 | 0.01841 | 0.0207 | 61.4394
12.5 | 1.1577 | 0.01995 | 0.0229 | 58.0301
13 | 1.1809 | 0.02178 | 0.0251 | 54.2195
13.5 | 1.2037 | 0.02371 | 0.027 | 50.7676
14 | 1.2275 | 0.02566 | 0.0288 | 47.8371
14.5 | 1.2482 | 0.02783 | 0.0305 | 44.8509
15 | 1.2641 | 0.03034 | 0.0324 | 41.6645
15.5 | 1.3325 | 0.03342 | 0.0236 | 39.8713
16.5 | 1.3542 | 0.03917 | 0.0281 | 34.5724
17 | 1.3693 | 0.04276 | 0.0283 | 32.0229
17.5 | 1.382 | 0.04666 | 0.0283 | 29.6185
18 | 1.3971 | 0.05037 | 0.0281 | 27.7367
18.5 | 1.4089 | 0.05445 | 0.0279 | 25.8751
19 | 1.4167 | 0.05907 | 0.0274 | 23.9834
19.5 | 1.4206 | 0.06419 | 0.0266 | 22.1312
20 | 1.4276 | 0.06917 | 0.0256 | 20.639

## 61. Re 3M Mach 0.25 (1)
BIGFOIL.COM POLAR EXPORT
GA 35-020
GA 35-020 |  |  |  | Cl Max: | 1.403 | at alpha= | 14.5 | deg
JavaFoil+Calcfoil stall+Eppler ext transition |  |  |  | L/D Max: | 102.237 | at alpha= | 6 | deg
Re: | 3000000 |  |  | Cd Min: | 0.00572 | at alpha= | 0.5 | deg
Mach: | 0.25 |  |  | Cl=0 at alpha= | 0 | deg
|  |  |  | @ Cl=0.1, Cd= | 0.0057252
|  |  |  | @ Cl=0.4, Cd= | 0.0062034
|  |  |  | @ Cl=0.6, Cd= | 0.0064447
alpha (deg) | Cl | Cd | Cm | Cl/Cd
-19.5 | -1.111 | 0.09347 | 0.029 | -11.887
-19 | -1.169 | 0.08002 | 0.029 | -14.609
-18.5 | -1.216 | 0.07259 | 0.029 | -16.757
-18 | -1.26 | 0.06479 | 0.029 | -19.452
-17.5 | -1.299 | 0.05809 | 0.028 | -22.359
-17 | -1.331 | 0.05293 | 0.028 | -25.146
-16.5 | -1.357 | 0.04823 | 0.027 | -28.142
-16 | -1.376 | 0.04472 | 0.027 | -30.767
-15.5 | -1.391 | 0.04094 | 0.026 | -33.963
-15 | -1.392 | 0.04003 | 0.025 | -34.777
-14.5 | -1.403 | 0.03361 | 0.025 | -41.739
-14 | -1.397 | 0.03161 | 0.024 | -44.207
-13.5 | -1.391 | 0.02771 | 0.024 | -50.21
-13 | -1.375 | 0.02584 | 0.023 | -53.231
-12.5 | -1.355 | 0.02445 | 0.022 | -55.394
-12 | -1.329 | 0.0229 | 0.021 | -58.035
-11.5 | -1.299 | 0.02114 | 0.021 | -61.432
-11 | -1.265 | 0.01976 | 0.02 | -64.013
-10.5 | -1.227 | 0.01857 | 0.019 | -66.05
-10 | -1.185 | 0.01745 | 0.018 | -67.884
-9.5 | -1.14 | 0.01641 | 0.017 | -69.459
-9 | -1.092 | 0.01544 | 0.017 | -70.769
-8.5 | -1.041 | 0.01452 | 0.016 | -71.715
-8 | -0.99 | 0.01274 | 0.015 | -77.74
-7.5 | -0.937 | 0.01141 | 0.014 | -82.116
-7 | -0.882 | 0.01014 | 0.013 | -87.015
-6.5 | -0.831 | 0.00858 | 0.012 | -96.832
-6 | -0.772 | 0.00727 | 0.011 | -106.219
-5.5 | -0.71 | 0.00726 | 0.011 | -97.722
-5 | -0.647 | 0.00687 | 0.01 | -94.085
-4.5 | -0.583 | 0.0066 | 0.009 | -88.372
-4 | -0.519 | 0.0062 | 0.008 | -83.8
-3.5 | -0.455 | 0.00609 | 0.007 | -74.696
-3 | -0.39 | 0.00628 | 0.006 | -62.118
-2.5 | -0.325 | 0.00623 | 0.005 | -52.2
-2 | -0.26 | 0.00588 | 0.004 | -44.298
-1.5 | -0.195 | 0.00605 | 0.003 | -32.261
-1 | -0.131 | 0.00577 | 0.002 | -22.617
-0.5 | -0.065 | 0.00576 | 0.001 | -11.335
0 | 0 | 0.00576 | 0 | 0
0.5 | 0.066 | 0.00572 | -0.001 | 11.524
1 | 0.132 | 0.00573 | -0.002 | 22.998
1.5 | 0.197 | 0.006 | -0.003 | 32.816
2 | 0.263 | 0.00583 | -0.004 | 45.068
2.5 | 0.328 | 0.00618 | -0.005 | 53.133
3 | 0.394 | 0.00622 | -0.006 | 63.249
3.5 | 0.459 | 0.00604 | -0.007 | 76.025
4 | 0.524 | 0.00613 | -0.008 | 85.396
4.5 | 0.589 | 0.0064 | -0.009 | 91.97
5 | 0.653 | 0.00666 | -0.01 | 98.001
5.5 | 0.716 | 0.00718 | -0.011 | 99.696
6 | 0.779 | 0.00762 | -0.011 | 102.237
6.5 | 0.831 | 0.00858 | -0.012 | 96.832
7 | 0.882 | 0.01014 | -0.013 | 87.015
7.5 | 0.937 | 0.01141 | -0.014 | 82.116
8 | 0.99 | 0.01274 | -0.015 | 77.74
8.5 | 1.041 | 0.01452 | -0.016 | 71.715
9 | 1.092 | 0.01544 | -0.016 | 70.769
9.5 | 1.14 | 0.01641 | -0.017 | 69.459
10 | 1.185 | 0.01745 | -0.018 | 67.884
10.5 | 1.227 | 0.01857 | -0.019 | 66.05
11 | 1.265 | 0.01976 | -0.02 | 64.013
11.5 | 1.299 | 0.02114 | -0.02 | 61.432
12 | 1.329 | 0.0229 | -0.021 | 58.035
12.5 | 1.355 | 0.02445 | -0.022 | 55.394
13 | 1.375 | 0.02584 | -0.023 | 53.231
13.5 | 1.391 | 0.02771 | -0.023 | 50.21
14 | 1.397 | 0.03161 | -0.024 | 44.207
14.5 | 1.403 | 0.03361 | -0.025 | 41.739
15 | 1.392 | 0.04003 | -0.025 | 34.777
15.5 | 1.391 | 0.04094 | -0.026 | 33.963
16 | 1.376 | 0.04472 | -0.027 | 30.767
16.5 | 1.357 | 0.04823 | -0.027 | 28.142
17 | 1.331 | 0.05293 | -0.028 | 25.146
17.5 | 1.299 | 0.05838 | -0.028 | 22.245
18 | 1.257 | 0.06662 | -0.028 | 18.873
18.5 | 1.216 | 0.07259 | -0.029 | 16.757
19 | 1.169 | 0.08002 | -0.029 | 14.609
19.5 | 1.111 | 0.09347 | -0.029 | 11.887

## 62. Re 3M Mach 0.25 (2)
BIGFOIL.COM POLAR EXPORT
GA 35-020
GA 35-020 |  |  |  | Cl Max: | 1.3621 | at alpha= | 19 | deg
XFOIL ncrit=9 |  |  |  | L/D Max: | 94.3575 | at alpha= | 5.5 | deg
Re: | 3000000 |  |  | Cd Min: | 0.08829 | at alpha= | -20 | deg
Mach: | 0.25 |  |  | Cl=0 at alpha= | 0 | deg
|  |  |  | @ Cl=0.1, Cd= | 0.0054259
|  |  |  | @ Cl=0.4, Cd= | 0.0056853
|  |  |  | @ Cl=0.6, Cd= | 0.0064155
alpha (deg) | Cl | Cd | Cm | Cl/Cd
-20 | -1.3532 | 0.08829 | -0.0266 | -15.3268
-19.5 | -1.356 | 0.08122 | -0.0291 | -16.6954
-19 | -1.3585 | 0.07443 | -0.0311 | -18.252
-18.5 | -1.3548 | 0.06859 | -0.0325 | -19.7522
-18 | -1.3487 | 0.06319 | -0.0335 | -21.3436
-17.5 | -1.3438 | 0.0579 | -0.034 | -23.209
-17 | -1.3335 | 0.05326 | -0.0343 | -25.0376
-15.5 | -1.2992 | 0.04124 | -0.0321 | -31.5034
-15 | -1.2405 | 0.03746 | -0.0393 | -33.1153
-14.5 | -1.2234 | 0.03444 | -0.0378 | -35.5226
-14 | -1.2072 | 0.03136 | -0.0362 | -38.4949
-13.5 | -1.1864 | 0.0287 | -0.0347 | -41.338
-13 | -1.163 | 0.02635 | -0.0329 | -44.1366
-12.5 | -1.1412 | 0.02401 | -0.0309 | -47.5302
-12 | -1.1182 | 0.02188 | -0.0286 | -51.106
-11.5 | -1.0915 | 0.02005 | -0.0263 | -54.4389
-11 | -1.0662 | 0.01824 | -0.0237 | -58.4539
-10.5 | -1.0383 | 0.0167 | -0.021 | -62.1737
-10 | -1.0121 | 0.0152 | -0.0178 | -66.5855
-9.5 | -0.9853 | 0.01388 | -0.0143 | -70.987
-9 | -0.9613 | 0.01267 | -0.0101 | -75.8721
-8 | -0.9127 | 0.01092 | 0.0003 | -83.5806
-7.5 | -0.8719 | 0.01014 | 0.0029 | -85.9862
-7 | -0.8257 | 0.00943 | 0.0046 | -87.561
-6.5 | -0.7771 | 0.00871 | 0.0059 | -89.2193
-6 | -0.7276 | 0.00792 | 0.0071 | -91.8687
-5.5 | -0.6756 | 0.00716 | 0.0077 | -94.3575
-5 | -0.6203 | 0.00657 | 0.008 | -94.414
-4.5 | -0.5625 | 0.00611 | 0.0078 | -92.0622
-4 | -0.5019 | 0.00588 | 0.0072 | -85.3571
-3.5 | -0.4399 | 0.00572 | 0.0065 | -76.9056
-3 | -0.3774 | 0.00566 | 0.0057 | -66.6784
-2.5 | -0.3148 | 0.00555 | 0.0048 | -56.7207
-2 | -0.2522 | 0.0055 | 0.0039 | -45.8545
-1.5 | -0.189 | 0.00546 | 0.0029 | -34.6154
-1 | -0.1262 | 0.00543 | 0.002 | -23.2413
-0.5 | -0.063 | 0.00542 | 0.001 | -11.6236
0 | 0 | 0.00541 | 0 | 0
0.5 | 0.063 | 0.00542 | -0.001 | 11.6236
1 | 0.1262 | 0.00543 | -0.002 | 23.2413
1.5 | 0.189 | 0.00546 | -0.0029 | 34.6154
2 | 0.2522 | 0.0055 | -0.0039 | 45.8545
2.5 | 0.3148 | 0.00555 | -0.0048 | 56.7207
3 | 0.3774 | 0.00566 | -0.0057 | 66.6784
3.5 | 0.4399 | 0.00573 | -0.0065 | 76.7714
4 | 0.5019 | 0.00587 | -0.0072 | 85.5026
4.5 | 0.5625 | 0.00611 | -0.0078 | 92.0622
5 | 0.6202 | 0.00658 | -0.0079 | 94.2553
5.5 | 0.6756 | 0.00716 | -0.0078 | 94.3575
6 | 0.7276 | 0.00792 | -0.0071 | 91.8687
6.5 | 0.7771 | 0.00871 | -0.006 | 89.2193
7 | 0.8257 | 0.00943 | -0.0046 | 87.561
7.5 | 0.8719 | 0.01014 | -0.0029 | 85.9862
8 | 0.9128 | 0.01092 | -0.0003 | 83.5897
9 | 0.9612 | 0.01268 | 0.0101 | 75.8044
9.5 | 0.9854 | 0.01388 | 0.0143 | 70.9942
10 | 1.0126 | 0.01519 | 0.0177 | 66.6623
10.5 | 1.0388 | 0.01668 | 0.0209 | 62.2782
11 | 1.0661 | 0.01825 | 0.0237 | 58.4164
11.5 | 1.0922 | 0.02003 | 0.0262 | 54.5282
12 | 1.1185 | 0.02187 | 0.0286 | 51.1431
12.5 | 1.1419 | 0.02398 | 0.0308 | 47.6188
13 | 1.1636 | 0.02633 | 0.0329 | 44.1929
13.5 | 1.187 | 0.02868 | 0.0346 | 41.3877
14 | 1.2081 | 0.03132 | 0.0362 | 38.5728
14.5 | 1.2256 | 0.03431 | 0.0377 | 35.7214
15 | 1.2417 | 0.03737 | 0.0392 | 33.2272
15.5 | 1.3014 | 0.04122 | 0.0318 | 31.5721
17 | 1.337 | 0.05321 | 0.0338 | 25.1269
17.5 | 1.3476 | 0.05781 | 0.0336 | 23.3108
18 | 1.3524 | 0.06307 | 0.0331 | 21.4428
18.5 | 1.3596 | 0.0683 | 0.0322 | 19.9063
19 | 1.3621 | 0.07425 | 0.0309 | 18.3448
19.5 | 1.3596 | 0.08099 | 0.0289 | 16.7873
20 | 1.3569 | 0.08803 | 0.0265 | 15.4141

## 63. Re 3M Mach 0.50 (1)
BIGFOIL.COM POLAR EXPORT
GA 35-020
GA 35-020 |  |  |  | Cl Max: | 1.175 | at alpha= | 10 | deg
JavaFoil+Calcfoil stall+Eppler ext transition |  |  |  | L/D Max: | 90.12 | at alpha= | 4.5 | deg
Re: | 3000000 |  |  | Cd Min: | 0.00612 | at alpha= | 0 | deg
Mach: | 0.5 |  |  | Cl=0 at alpha= | 0 | deg
|  |  |  | @ Cl=0.1, Cd= | 0.0061521
|  |  |  | @ Cl=0.4, Cd= | 0.0065684
|  |  |  | @ Cl=0.6, Cd= | 0.0069803
alpha (deg) | Cl | Cd | Cm | Cl/Cd
-15 | -0.875 | 0.12412 | 0.018 | -7.049
-14.5 | -0.842 | 0.12171 | 0.017 | -6.921
-14 | -0.814 | 0.11656 | 0.016 | -6.98
-13.5 | -0.789 | 0.11167 | 0.016 | -7.067
-13 | -0.759 | 0.10202 | 0.016 | -7.441
-12.5 | -0.724 | 0.09786 | 0.012 | -7.401
-12 | -0.695 | 0.09366 | 0.012 | -7.425
-11.5 | -0.746 | 0.04874 | 0.021 | -15.306
-11 | -0.877 | 0.03763 | 0.021 | -23.297
-10.5 | -1.135 | 0.02803 | 0.021 | -40.505
-10 | -1.175 | 0.02543 | 0.02 | -46.218
-9.5 | -1.174 | 0.02318 | 0.019 | -50.638
-9 | -1.15 | 0.02141 | 0.018 | -53.744
-8.5 | -1.111 | 0.01975 | 0.017 | -56.282
-8 | -1.063 | 0.01825 | 0.016 | -58.228
-7.5 | -1.01 | 0.01687 | 0.015 | -59.879
-7 | -0.957 | 0.01413 | 0.014 | -67.691
-6.5 | -0.899 | 0.01223 | 0.013 | -73.567
-6 | -0.841 | 0.0102 | 0.013 | -82.38
-5.5 | -0.779 | 0.00882 | 0.012 | -88.322
-5 | -0.715 | 0.00798 | 0.011 | -89.652
-4.5 | -0.65 | 0.00747 | 0.01 | -86.991
-4 | -0.579 | 0.00708 | 0.009 | -81.802
-3.5 | -0.507 | 0.00678 | 0.008 | -74.818
-3 | -0.435 | 0.00681 | 0.006 | -63.887
-2.5 | -0.363 | 0.00647 | 0.005 | -56.123
-2 | -0.291 | 0.00638 | 0.004 | -45.564
-1.5 | -0.218 | 0.00629 | 0.003 | -34.686
-1 | -0.146 | 0.00626 | 0.002 | -23.327
-0.5 | -0.073 | 0.00617 | 0.001 | -11.822
0 | 0 | 0.00612 | 0 | 0
0.5 | 0.074 | 0.00612 | -0.001 | 12.024
1 | 0.147 | 0.00621 | -0.002 | 23.731
1.5 | 0.22 | 0.00623 | -0.003 | 35.297
2 | 0.293 | 0.00632 | -0.004 | 46.382
2.5 | 0.366 | 0.00641 | -0.005 | 57.198
3 | 0.439 | 0.00675 | -0.006 | 65.09
3.5 | 0.512 | 0.00688 | -0.008 | 74.434
4 | 0.585 | 0.0069 | -0.009 | 84.758
4.5 | 0.656 | 0.00728 | -0.01 | 90.12
5 | 0.715 | 0.00835 | -0.011 | 85.654
5.5 | 0.779 | 0.00909 | -0.012 | 85.676
6 | 0.841 | 0.01046 | -0.012 | 80.412
6.5 | 0.899 | 0.01262 | -0.013 | 71.293
7 | 0.956 | 0.01476 | -0.014 | 64.81
7.5 | 1.01 | 0.017 | -0.015 | 59.416
8 | 1.063 | 0.01839 | -0.016 | 57.797
8.5 | 1.111 | 0.01985 | -0.017 | 55.99
9 | 1.15 | 0.02141 | -0.018 | 53.744
9.5 | 1.174 | 0.02318 | -0.019 | 50.638
10 | 1.175 | 0.02543 | -0.02 | 46.218
10.5 | 1.135 | 0.02802 | -0.021 | 40.517
11 | 0.876 | 0.03788 | -0.021 | 23.136
11.5 | 0.723 | 0.05994 | -0.02 | 12.056
12 | 0.695 | 0.09193 | -0.012 | 7.565
12.5 | 0.724 | 0.09786 | -0.012 | 7.401
13 | 0.762 | 0.09863 | -0.016 | 7.727
13.5 | 0.79 | 0.11084 | -0.016 | 7.124
14 | 0.814 | 0.11457 | -0.016 | 7.101
14.5 | 0.842 | 0.11948 | -0.016 | 7.05
15 | 0.875 | 0.12314 | -0.018 | 7.109

## 64. Re 3M Mach 0.50 (2)
BIGFOIL.COM POLAR EXPORT
GA 35-020
GA 35-020 |  |  |  | Cl Max: | 1.0983 | at alpha= | 14.5 | deg
XFOIL ncrit=9 |  |  |  | L/D Max: | 95.7732 | at alpha= | 4.5 | deg
Re: | 3000000 |  |  | Cd Min: | 0.18893 | at alpha= | -20 | deg
Mach: | 0.5 |  |  | Cl=0 at alpha= | 0 | deg
|  |  |  | @ Cl=0.1, Cd= | 0.0058163
|  |  |  | @ Cl=0.4, Cd= | 0.0060427
|  |  |  | @ Cl=0.6, Cd= | 0.0065085
alpha (deg) | Cl | Cd | Cm | Cl/Cd
-20 | -0.9453 | 0.18893 | 0.022 | -5.0034
-19.5 | -0.9581 | 0.17643 | 0.013 | -5.4305
-19 | -0.9724 | 0.164 | 0.0041 | -5.9293
-17 | -1.0459 | 0.11551 | -0.0291 | -9.0546
-16.5 | -1.06 | 0.10462 | -0.0359 | -10.1319
-16 | -1.0755 | 0.09446 | -0.0412 | -11.3858
-15.5 | -1.0883 | 0.08499 | -0.0455 | -12.805
-15 | -1.0966 | 0.07639 | -0.0489 | -14.3553
-14.5 | -1.0958 | 0.06911 | -0.0509 | -15.8559
-14 | -1.0932 | 0.06236 | -0.0522 | -17.5305
-13.5 | -1.0871 | 0.05622 | -0.0529 | -19.3365
-13 | -1.0729 | 0.05108 | -0.0527 | -21.0043
-12.5 | -1.057 | 0.04633 | -0.052 | -22.8146
-12 | -1.0432 | 0.04166 | -0.051 | -25.0408
-11.5 | -1.0231 | 0.03771 | -0.0495 | -27.1307
-11 | -1.0015 | 0.03405 | -0.0476 | -29.4126
-10.5 | -0.9804 | 0.03059 | -0.0454 | -32.0497
-10 | -0.9555 | 0.02758 | -0.0429 | -34.6447
-9.5 | -0.9327 | 0.02465 | -0.04 | -37.8377
-9 | -0.9082 | 0.02203 | -0.0367 | -41.2256
-8.5 | -0.8855 | 0.01944 | -0.0331 | -45.5504
-8 | -0.8652 | 0.01697 | -0.0289 | -50.9841
-7.5 | -0.8477 | 0.01458 | -0.024 | -58.1413
-7 | -0.8303 | 0.01249 | -0.0185 | -66.4772
-6.5 | -0.8184 | 0.01072 | -0.0111 | -76.3433
-6 | -0.8001 | 0.00966 | -0.0032 | -82.8261
-5.5 | -0.7606 | 0.00854 | 0.0014 | -89.0632
-5 | -0.7101 | 0.00756 | 0.0043 | -93.9286
-4.5 | -0.6501 | 0.0068 | 0.0058 | -95.6029
-4 | -0.5823 | 0.00641 | 0.0062 | -90.8424
-3.5 | -0.5106 | 0.00619 | 0.0059 | -82.4879
-3 | -0.4378 | 0.0061 | 0.0053 | -71.7705
-2.5 | -0.3649 | 0.00598 | 0.0047 | -61.0201
-2 | -0.2924 | 0.0059 | 0.0039 | -49.5593
-1.5 | -0.2187 | 0.00587 | 0.0029 | -37.2572
-1 | -0.1461 | 0.00581 | 0.002 | -25.1463
-0.5 | -0.0729 | 0.00582 | 0.001 | -12.5258
0 | 0 | 0.00578 | 0 | 0
0.5 | 0.0729 | 0.00582 | -0.001 | 12.5258
1 | 0.1461 | 0.00581 | -0.002 | 25.1463
1.5 | 0.2187 | 0.00587 | -0.0029 | 37.2572
2 | 0.2924 | 0.0059 | -0.0039 | 49.5593
2.5 | 0.3649 | 0.00598 | -0.0047 | 61.0201
3 | 0.4377 | 0.00611 | -0.0053 | 71.6367
3.5 | 0.5107 | 0.00619 | -0.0059 | 82.504
4 | 0.5824 | 0.00641 | -0.0062 | 90.858
4.5 | 0.6503 | 0.00679 | -0.0059 | 95.7732
5 | 0.7097 | 0.00758 | -0.0043 | 93.628
5.5 | 0.7607 | 0.00854 | -0.0015 | 89.0749
6 | 0.8001 | 0.00966 | 0.0032 | 82.8261
6.5 | 0.8189 | 0.01071 | 0.0111 | 76.4613
7 | 0.8301 | 0.0125 | 0.0185 | 66.408
7.5 | 0.8477 | 0.01458 | 0.024 | 58.1413
8 | 0.8655 | 0.01696 | 0.0289 | 51.0318
8.5 | 0.8855 | 0.01946 | 0.0331 | 45.5036
9 | 0.9077 | 0.02207 | 0.0367 | 41.1282
9.5 | 0.9328 | 0.02466 | 0.0399 | 37.8264
10 | 0.9565 | 0.02754 | 0.0428 | 34.7313
10.5 | 0.9814 | 0.03056 | 0.0453 | 32.1139
11 | 1.0016 | 0.03406 | 0.0476 | 29.4069
11.5 | 1.0239 | 0.03768 | 0.0494 | 27.1736
12 | 1.0437 | 0.04166 | 0.051 | 25.0528
12.5 | 1.0567 | 0.04638 | 0.0519 | 22.7835
13 | 1.0747 | 0.05098 | 0.0527 | 21.0808
13.5 | 1.0878 | 0.05619 | 0.0528 | 19.3593
14 | 1.0937 | 0.06235 | 0.0522 | 17.5413
14.5 | 1.0983 | 0.06894 | 0.0509 | 15.9312
15 | 1.0977 | 0.07633 | 0.0489 | 14.381
15.5 | 1.0891 | 0.08495 | 0.0455 | 12.8205
16 | 1.0759 | 0.09447 | 0.0411 | 11.3888
17 | 1.0488 | 0.11573 | 0.0283 | 9.0625
18 | 1.008 | 0.13951 | 0.0129 | 7.2253
18.5 | 0.9895 | 0.15176 | 0.0044 | 6.5202
19 | 0.973 | 0.16412 | -0.0043 | 5.9286
19.5 | 0.9585 | 0.17662 | -0.0132 | 5.4269

## 65. Re 4M Mach 0.00 (1)
BIGFOIL.COM POLAR EXPORT
GA 35-020
GA 35-020 |  |  |  | Cl Max: | 1.515 | at alpha= | 17 | deg
JavaFoil+Calcfoil stall+Eppler ext transition |  |  |  | L/D Max: | 107.003 | at alpha= | 6 | deg
Re: | 4000000 |  |  | Cd Min: | 0.00543 | at alpha= | 0 | deg
Mach: | 0 |  |  | Cl=0 at alpha= | 0 | deg
|  |  |  | @ Cl=0.1, Cd= | 0.0055069
|  |  |  | @ Cl=0.4, Cd= | 0.0059102
|  |  |  | @ Cl=0.6, Cd= | 0.0063684
alpha (deg) | Cl | Cd | Cm | Cl/Cd
-20 | -1.47 | 0.06161 | 0.031 | -23.86
-19.5 | -1.484 | 0.05702 | 0.03 | -26.03
-19 | -1.496 | 0.0526 | 0.03 | -28.443
-18.5 | -1.505 | 0.04883 | 0.029 | -30.819
-18 | -1.511 | 0.04553 | 0.029 | -33.182
-17.5 | -1.513 | 0.04274 | 0.028 | -35.402
-17 | -1.515 | 0.03863 | 0.028 | -39.221
-16.5 | -1.512 | 0.03609 | 0.027 | -41.884
-16 | -1.505 | 0.0336 | 0.026 | -44.783
-15.5 | -1.494 | 0.03177 | 0.026 | -47.019
-15 | -1.481 | 0.02945 | 0.025 | -50.295
-14.5 | -1.467 | 0.02603 | 0.025 | -56.348
-14 | -1.446 | 0.02436 | 0.024 | -59.354
-13.5 | -1.421 | 0.02324 | 0.023 | -61.158
-13 | -1.394 | 0.02159 | 0.022 | -64.574
-12.5 | -1.363 | 0.02025 | 0.022 | -67.313
-12 | -1.33 | 0.01937 | 0.021 | -68.656
-11.5 | -1.293 | 0.01819 | 0.02 | -71.107
-11 | -1.254 | 0.0169 | 0.019 | -74.192
-10.5 | -1.211 | 0.01597 | 0.019 | -75.862
-10 | -1.167 | 0.01504 | 0.018 | -77.563
-9.5 | -1.12 | 0.01422 | 0.017 | -78.794
-9 | -1.071 | 0.01346 | 0.016 | -79.6
-8.5 | -1.02 | 0.01273 | 0.015 | -80.103
-8 | -0.969 | 0.01137 | 0.014 | -85.197
-7.5 | -0.915 | 0.01053 | 0.014 | -86.839
-7 | -0.864 | 0.00925 | 0.013 | -93.409
-6.5 | -0.808 | 0.00822 | 0.012 | -98.317
-6 | -0.748 | 0.00714 | 0.011 | -104.824
-5.5 | -0.688 | 0.00684 | 0.01 | -100.599
-5 | -0.627 | 0.00665 | 0.009 | -94.293
-4.5 | -0.565 | 0.00623 | 0.008 | -90.649
-4 | -0.503 | 0.00601 | 0.007 | -83.642
-3.5 | -0.44 | 0.00604 | 0.007 | -72.966
-3 | -0.378 | 0.00593 | 0.006 | -63.665
-2.5 | -0.315 | 0.00567 | 0.005 | -55.589
-2 | -0.252 | 0.00565 | 0.004 | -44.659
-1.5 | -0.189 | 0.0058 | 0.003 | -32.615
-1 | -0.126 | 0.00556 | 0.002 | -22.749
-0.5 | -0.063 | 0.00553 | 0.001 | -11.426
0 | 0 | 0.00543 | 0 | 0
0.5 | 0.064 | 0.00549 | -0.001 | 11.611
1 | 0.128 | 0.00552 | -0.002 | 23.119
1.5 | 0.191 | 0.00575 | -0.003 | 33.159
2 | 0.254 | 0.0056 | -0.004 | 45.41
2.5 | 0.318 | 0.00562 | -0.005 | 56.549
3 | 0.381 | 0.00588 | -0.006 | 64.798
3.5 | 0.444 | 0.00598 | -0.007 | 74.296
4 | 0.507 | 0.00596 | -0.007 | 85.188
4.5 | 0.57 | 0.00617 | -0.008 | 92.369
5 | 0.632 | 0.00658 | -0.009 | 96.104
5.5 | 0.694 | 0.00677 | -0.01 | 102.609
6 | 0.756 | 0.00706 | -0.011 | 107.003
6.5 | 0.816 | 0.00813 | -0.012 | 100.375
7 | 0.864 | 0.00925 | -0.013 | 93.409
7.5 | 0.915 | 0.01053 | -0.014 | 86.839
8 | 0.969 | 0.01137 | -0.014 | 85.197
8.5 | 1.02 | 0.01273 | -0.015 | 80.103
9 | 1.071 | 0.01346 | -0.016 | 79.6
9.5 | 1.12 | 0.01422 | -0.017 | 78.794
10 | 1.167 | 0.01504 | -0.018 | 77.563
10.5 | 1.211 | 0.01597 | -0.018 | 75.862
11 | 1.254 | 0.0169 | -0.019 | 74.192
11.5 | 1.293 | 0.01819 | -0.02 | 71.107
12 | 1.33 | 0.01937 | -0.021 | 68.656
12.5 | 1.363 | 0.02025 | -0.021 | 67.313
13 | 1.394 | 0.02159 | -0.022 | 64.574
13.5 | 1.421 | 0.02324 | -0.023 | 61.158
14 | 1.446 | 0.02436 | -0.024 | 59.354
14.5 | 1.467 | 0.02603 | -0.024 | 56.348
15 | 1.481 | 0.02945 | -0.025 | 50.295
15.5 | 1.494 | 0.03177 | -0.026 | 47.019
16 | 1.505 | 0.0336 | -0.026 | 44.783
16.5 | 1.512 | 0.03609 | -0.027 | 41.884
17 | 1.515 | 0.03863 | -0.028 | 39.221
17.5 | 1.513 | 0.04274 | -0.028 | 35.402
18 | 1.511 | 0.04553 | -0.029 | 33.182
18.5 | 1.505 | 0.04883 | -0.029 | 30.819
19 | 1.496 | 0.0526 | -0.03 | 28.443
19.5 | 1.484 | 0.05702 | -0.03 | 26.03
20 | 1.47 | 0.06161 | -0.031 | 23.86

## 66. Re 4M Mach 0.00 (2)
BIGFOIL.COM POLAR EXPORT
GA 35-020
GA 35-020 |  |  |  | Cl Max: | 1.4883 | at alpha= | 20 | deg
XFOIL ncrit=9 |  |  |  | L/D Max: | 94.157 | at alpha= | 5.5 | deg
Re: | 4000000 |  |  | Cd Min: | 0.06152 | at alpha= | -20 | deg
Mach: | 0 |  |  | Cl=0 at alpha= | 0 | deg
|  |  |  | @ Cl=0.1, Cd= | 0.0050325
|  |  |  | @ Cl=0.4, Cd= | 0.0053013
|  |  |  | @ Cl=0.6, Cd= | 0.0064046
alpha (deg) | Cl | Cd | Cm | Cl/Cd
-20 | -1.4814 | 0.06152 | -0.0251 | -24.08
-19.5 | -1.4789 | 0.05673 | -0.0253 | -26.0691
-19 | -1.4714 | 0.0525 | -0.0253 | -28.0267
-18.5 | -1.4597 | 0.04874 | -0.0251 | -29.9487
-18 | -1.452 | 0.04451 | -0.025 | -32.6219
-17.5 | -1.4372 | 0.04098 | -0.0249 | -35.0708
-17 | -1.4178 | 0.03777 | -0.0249 | -37.5377
-16 | -1.3811 | 0.03182 | -0.0238 | -43.4035
-15.5 | -1.3216 | 0.0291 | -0.0306 | -45.4158
-15 | -1.3018 | 0.0269 | -0.029 | -48.3941
-14.5 | -1.2793 | 0.0249 | -0.0274 | -51.3775
-14 | -1.2586 | 0.02283 | -0.0255 | -55.1292
-13 | -1.2115 | 0.01928 | -0.0214 | -62.8371
-12.5 | -1.1836 | 0.01787 | -0.0194 | -66.2339
-12 | -1.1573 | 0.01647 | -0.017 | -70.2672
-11.5 | -1.1301 | 0.0152 | -0.0144 | -74.3487
-11 | -1.1002 | 0.01417 | -0.0118 | -77.6429
-10.5 | -1.0737 | 0.01316 | -0.0084 | -81.5881
-10 | -1.0472 | 0.01232 | -0.0046 | -85
-9.5 | -1.0264 | 0.01164 | 0.0009 | -88.1787
-9 | -0.9873 | 0.01103 | 0.0032 | -89.5104
-8.5 | -0.9446 | 0.01043 | 0.0049 | -90.5657
-8 | -0.899 | 0.00983 | 0.0061 | -91.4547
-7.5 | -0.8511 | 0.00927 | 0.0069 | -91.8123
-7 | -0.802 | 0.00866 | 0.0076 | -92.6097
-6.5 | -0.751 | 0.00812 | 0.008 | -92.4877
-6 | -0.6997 | 0.0075 | 0.0083 | -93.2933
-5.5 | -0.6477 | 0.00688 | 0.0084 | -94.1424
-5 | -0.5935 | 0.00634 | 0.0083 | -93.612
-4.5 | -0.5386 | 0.00586 | 0.008 | -91.9113
-4 | -0.4812 | 0.00551 | 0.0075 | -87.3321
-3.5 | -0.4224 | 0.00535 | 0.0067 | -78.9533
-3 | -0.3626 | 0.00522 | 0.0058 | -69.4636
-2.5 | -0.3023 | 0.00518 | 0.0049 | -58.3591
-2 | -0.2421 | 0.00511 | 0.0039 | -47.3777
-1.5 | -0.1819 | 0.00504 | 0.003 | -36.0913
-1 | -0.1211 | 0.00505 | 0.002 | -23.9802
-0.5 | -0.0607 | 0.005 | 0.001 | -12.14
0 | 0 | 0.00503 | 0 | 0
0.5 | 0.0607 | 0.005 | -0.001 | 12.14
1 | 0.1211 | 0.00505 | -0.002 | 23.9802
1.5 | 0.1819 | 0.00504 | -0.003 | 36.0913
2 | 0.2421 | 0.00511 | -0.0039 | 47.3777
2.5 | 0.3023 | 0.00518 | -0.0049 | 58.3591
3 | 0.3626 | 0.00522 | -0.0058 | 69.4636
3.5 | 0.4224 | 0.00535 | -0.0067 | 78.9533
4 | 0.4812 | 0.00551 | -0.0075 | 87.3321
4.5 | 0.5386 | 0.00586 | -0.008 | 91.9113
5 | 0.5935 | 0.00634 | -0.0083 | 93.612
5.5 | 0.6478 | 0.00688 | -0.0085 | 94.157
6 | 0.6998 | 0.00749 | -0.0083 | 93.4312
6.5 | 0.751 | 0.00812 | -0.008 | 92.4877
7 | 0.802 | 0.00866 | -0.0076 | 92.6097
7.5 | 0.8511 | 0.00927 | -0.0069 | 91.8123
8 | 0.8991 | 0.00983 | -0.0061 | 91.4649
8.5 | 0.9447 | 0.01043 | -0.0049 | 90.5753
9 | 0.9874 | 0.01103 | -0.0032 | 89.5195
9.5 | 1.026 | 0.01166 | -0.0008 | 87.9931
10 | 1.0481 | 0.0123 | 0.0044 | 85.2114
10.5 | 1.0742 | 0.01315 | 0.0084 | 81.6882
11 | 1.1003 | 0.01418 | 0.0118 | 77.5952
11.5 | 1.1307 | 0.01519 | 0.0143 | 74.4371
12 | 1.1575 | 0.01647 | 0.0169 | 70.2793
12.5 | 1.184 | 0.01786 | 0.0194 | 66.2934
13 | 1.2122 | 0.01925 | 0.0214 | 62.9714
13.5 | 1.2373 | 0.02091 | 0.0234 | 59.1726
14 | 1.2593 | 0.0228 | 0.0254 | 55.2325
14.5 | 1.2804 | 0.02484 | 0.0273 | 51.5459
15 | 1.3027 | 0.02684 | 0.0289 | 48.5358
15.5 | 1.3224 | 0.02904 | 0.0306 | 45.5372
16 | 1.3848 | 0.03176 | 0.0232 | 43.602
17 | 1.4246 | 0.03772 | 0.0238 | 37.7678
17.5 | 1.4447 | 0.0409 | 0.0237 | 35.3227
18 | 1.4588 | 0.04452 | 0.0238 | 32.7673
18.5 | 1.4684 | 0.04858 | 0.0239 | 30.2264
19 | 1.4791 | 0.05249 | 0.024 | 28.1787
19.5 | 1.4862 | 0.05673 | 0.0241 | 26.1978
20 | 1.4883 | 0.06141 | 0.0242 | 24.2355

## 67. Re 4M Mach 0.10 (1)
BIGFOIL.COM POLAR EXPORT
GA 35-020
GA 35-020 |  |  |  | Cl Max: | 1.496 | at alpha= | 16.5 | deg
JavaFoil+Calcfoil stall+Eppler ext transition |  |  |  | L/D Max: | 106.322 | at alpha= | 6 | deg
Re: | 4000000 |  |  | Cd Min: | 0.00543 | at alpha= | 0 | deg
Mach: | 0.1 |  |  | Cl=0 at alpha= | 0 | deg
|  |  |  | @ Cl=0.1, Cd= | 0.0055112
|  |  |  | @ Cl=0.4, Cd= | 0.0059192
|  |  |  | @ Cl=0.6, Cd= | 0.0063886
alpha (deg) | Cl | Cd | Cm | Cl/Cd
-20 | -1.428 | 0.06434 | 0.031 | -22.203
-19.5 | -1.447 | 0.05942 | 0.03 | -24.351
-19 | -1.462 | 0.05515 | 0.03 | -26.513
-18.5 | -1.476 | 0.05065 | 0.029 | -29.132
-18 | -1.485 | 0.04708 | 0.029 | -31.549
-17.5 | -1.491 | 0.04413 | 0.028 | -33.792
-17 | -1.496 | 0.0401 | 0.028 | -37.302
-16.5 | -1.496 | 0.03708 | 0.027 | -40.357
-16 | -1.492 | 0.03467 | 0.027 | -43.048
-15.5 | -1.484 | 0.03255 | 0.026 | -45.586
-15 | -1.473 | 0.0304 | 0.025 | -48.44
-14.5 | -1.461 | 0.02656 | 0.025 | -55.027
-14 | -1.442 | 0.02481 | 0.024 | -58.139
-13.5 | -1.419 | 0.02342 | 0.023 | -60.615
-13 | -1.393 | 0.02196 | 0.022 | -63.42
-12.5 | -1.364 | 0.02087 | 0.022 | -65.356
-12 | -1.331 | 0.01966 | 0.021 | -67.711
-11.5 | -1.295 | 0.01847 | 0.02 | -70.144
-11 | -1.256 | 0.01714 | 0.019 | -73.277
-10.5 | -1.214 | 0.01617 | 0.019 | -75.111
-10 | -1.17 | 0.01529 | 0.018 | -76.561
-9.5 | -1.124 | 0.01441 | 0.017 | -78.008
-9 | -1.075 | 0.0136 | 0.016 | -79.066
-8.5 | -1.024 | 0.01288 | 0.015 | -79.476
-8 | -0.972 | 0.01172 | 0.015 | -82.904
-7.5 | -0.918 | 0.01067 | 0.014 | -86.082
-7 | -0.866 | 0.00935 | 0.013 | -92.635
-6.5 | -0.812 | 0.00823 | 0.012 | -98.638
-6 | -0.752 | 0.00722 | 0.011 | -104.155
-5.5 | -0.691 | 0.00702 | 0.01 | -98.44
-5 | -0.63 | 0.00666 | 0.009 | -94.506
-4.5 | -0.568 | 0.0063 | 0.008 | -90.223
-4 | -0.505 | 0.00607 | 0.007 | -83.269
-3.5 | -0.443 | 0.00605 | 0.007 | -73.133
-3 | -0.38 | 0.00594 | 0.006 | -63.883
-2.5 | -0.317 | 0.00572 | 0.005 | -55.34
-2 | -0.253 | 0.00565 | 0.004 | -44.848
-1.5 | -0.19 | 0.00581 | 0.003 | -32.733
-1 | -0.127 | 0.00556 | 0.002 | -22.855
-0.5 | -0.064 | 0.00554 | 0.001 | -11.472
0 | 0 | 0.00543 | 0 | 0
0.5 | 0.064 | 0.0055 | -0.001 | 11.658
1 | 0.128 | 0.00552 | -0.002 | 23.23
1.5 | 0.192 | 0.00576 | -0.003 | 33.283
2 | 0.256 | 0.0056 | -0.004 | 45.608
2.5 | 0.319 | 0.00567 | -0.005 | 56.298
3 | 0.383 | 0.00589 | -0.006 | 65.027
3.5 | 0.447 | 0.006 | -0.007 | 74.473
4 | 0.51 | 0.00601 | -0.007 | 84.813
4.5 | 0.573 | 0.00623 | -0.008 | 91.939
5 | 0.636 | 0.0066 | -0.009 | 96.332
5.5 | 0.698 | 0.00695 | -0.01 | 100.393
6 | 0.759 | 0.00714 | -0.011 | 106.322
6.5 | 0.82 | 0.00814 | -0.012 | 100.715
7 | 0.866 | 0.00935 | -0.013 | 92.635
7.5 | 0.918 | 0.01067 | -0.014 | 86.082
8 | 0.972 | 0.01172 | -0.014 | 82.904
8.5 | 1.024 | 0.01288 | -0.015 | 79.476
9 | 1.075 | 0.0136 | -0.016 | 79.066
9.5 | 1.124 | 0.01441 | -0.017 | 78.008
10 | 1.17 | 0.01529 | -0.018 | 76.561
10.5 | 1.214 | 0.01617 | -0.018 | 75.111
11 | 1.256 | 0.01714 | -0.019 | 73.277
11.5 | 1.295 | 0.01847 | -0.02 | 70.144
12 | 1.331 | 0.01966 | -0.021 | 67.711
12.5 | 1.364 | 0.02087 | -0.022 | 65.356
13 | 1.393 | 0.02196 | -0.022 | 63.42
13.5 | 1.419 | 0.02342 | -0.023 | 60.615
14 | 1.442 | 0.02481 | -0.024 | 58.139
14.5 | 1.461 | 0.02656 | -0.024 | 55.027
15 | 1.473 | 0.0304 | -0.025 | 48.44
15.5 | 1.484 | 0.03255 | -0.026 | 45.586
16 | 1.492 | 0.03467 | -0.026 | 43.048
16.5 | 1.496 | 0.03708 | -0.027 | 40.357
17 | 1.496 | 0.0401 | -0.028 | 37.302
17.5 | 1.491 | 0.04413 | -0.028 | 33.792
18 | 1.485 | 0.04708 | -0.029 | 31.549
18.5 | 1.476 | 0.05065 | -0.029 | 29.132
19 | 1.462 | 0.05515 | -0.03 | 26.513
19.5 | 1.447 | 0.05942 | -0.03 | 24.351
20 | 1.428 | 0.06434 | -0.031 | 22.203

## 68. Re 4M Mach 0.10 (2)
BIGFOIL.COM POLAR EXPORT
GA 35-020
GA 35-020 |  |  |  | Cl Max: | 1.4733 | at alpha= | 19.5 | deg
XFOIL ncrit=9 |  |  |  | L/D Max: | 94.1908 | at alpha= | 5.5 | deg
Re: | 4000000 |  |  | Cd Min: | 0.06493 | at alpha= | -20 | deg
Mach: | 0.1 |  |  | Cl=0 at alpha= | 0 | deg
|  |  |  | @ Cl=0.1, Cd= | 0.0050456
|  |  |  | @ Cl=0.4, Cd= | 0.0053177
|  |  |  | @ Cl=0.6, Cd= | 0.0064068
alpha (deg) | Cl | Cd | Cm | Cl/Cd
-20 | -1.4662 | 0.06493 | -0.0262 | -22.5812
-19.5 | -1.4664 | 0.05969 | -0.0265 | -24.5669
-19 | -1.4621 | 0.05504 | -0.0266 | -26.5643
-18.5 | -1.4528 | 0.05094 | -0.0264 | -28.5198
-18 | -1.444 | 0.04681 | -0.0262 | -30.8481
-17.5 | -1.4318 | 0.04296 | -0.0261 | -33.3287
-17 | -1.4154 | 0.03945 | -0.026 | -35.8783
-16 | -1.3773 | 0.0333 | -0.0252 | -41.3604
-15.5 | -1.319 | 0.03024 | -0.0322 | -43.6177
-15 | -1.2998 | 0.02791 | -0.0305 | -46.5711
-14.5 | -1.2775 | 0.02579 | -0.0289 | -49.5347
-14 | -1.2557 | 0.02371 | -0.0272 | -52.9608
-13.5 | -1.2341 | 0.02172 | -0.0251 | -56.8186
-13 | -1.2093 | 0.01997 | -0.0231 | -60.5558
-12.5 | -1.1818 | 0.01846 | -0.021 | -64.0195
-12 | -1.1551 | 0.01701 | -0.0187 | -67.9071
-11.5 | -1.1286 | 0.01564 | -0.016 | -72.1611
-11 | -1.0986 | 0.01454 | -0.0135 | -75.5571
-10.5 | -1.0714 | 0.01347 | -0.0103 | -79.5397
-10 | -1.0433 | 0.01257 | -0.0067 | -82.9992
-9.5 | -1.0236 | 0.01177 | -0.0013 | -86.9669
-9 | -0.9901 | 0.01115 | 0.0021 | -88.7982
-8.5 | -0.9482 | 0.01053 | 0.0041 | -90.0475
-8 | -0.9032 | 0.00992 | 0.0055 | -91.0484
-7.5 | -0.8555 | 0.00934 | 0.0065 | -91.5953
-7 | -0.8061 | 0.00875 | 0.0073 | -92.1257
-6.5 | -0.7552 | 0.00819 | 0.0077 | -92.21
-6 | -0.7036 | 0.00758 | 0.0081 | -92.8232
-5.5 | -0.6517 | 0.00692 | 0.0083 | -94.1763
-5 | -0.5973 | 0.00638 | 0.0082 | -93.6207
-4.5 | -0.5422 | 0.00587 | 0.008 | -92.368
-4 | -0.4844 | 0.00553 | 0.0075 | -87.5949
-3.5 | -0.4253 | 0.00537 | 0.0067 | -79.1993
-3 | -0.365 | 0.00523 | 0.0058 | -69.7897
-2.5 | -0.3043 | 0.0052 | 0.0049 | -58.5192
-2 | -0.2437 | 0.00512 | 0.0039 | -47.5977
-1.5 | -0.1831 | 0.00506 | 0.003 | -36.1858
-1 | -0.1219 | 0.00506 | 0.002 | -24.0909
-0.5 | -0.0611 | 0.00502 | 0.001 | -12.1713
0 | 0 | 0.00504 | 0 | 0
0.5 | 0.0611 | 0.00502 | -0.001 | 12.1713
1 | 0.122 | 0.00506 | -0.002 | 24.1107
1.5 | 0.1831 | 0.00506 | -0.003 | 36.1858
2 | 0.2437 | 0.00512 | -0.0039 | 47.5977
2.5 | 0.3043 | 0.0052 | -0.0049 | 58.5192
3 | 0.3651 | 0.00523 | -0.0058 | 69.8088
4 | 0.4845 | 0.00553 | -0.0075 | 87.613
4.5 | 0.5422 | 0.00588 | -0.008 | 92.2109
5 | 0.5973 | 0.00638 | -0.0082 | 93.6207
5.5 | 0.6518 | 0.00692 | -0.0083 | 94.1908
6 | 0.7038 | 0.00756 | -0.0081 | 93.0952
6.5 | 0.7553 | 0.00818 | -0.0077 | 92.335
7 | 0.8061 | 0.00876 | -0.0072 | 92.0205
7.5 | 0.8555 | 0.00934 | -0.0065 | 91.5953
8 | 0.9032 | 0.00992 | -0.0055 | 91.0484
8.5 | 0.9482 | 0.01053 | -0.0041 | 90.0475
9 | 0.9901 | 0.01115 | -0.0021 | 88.7982
10 | 1.0442 | 0.01255 | 0.0066 | 83.2032
10.5 | 1.0719 | 0.01345 | 0.0102 | 79.6952
11 | 1.0989 | 0.01453 | 0.0134 | 75.6297
11.5 | 1.1292 | 0.01562 | 0.016 | 72.2919
12 | 1.1552 | 0.01701 | 0.0187 | 67.913
12.5 | 1.1821 | 0.01845 | 0.021 | 64.0705
13 | 1.21 | 0.01994 | 0.023 | 60.682
13.5 | 1.2348 | 0.02169 | 0.0251 | 56.9295
14 | 1.2565 | 0.02368 | 0.0271 | 53.0617
14.5 | 1.2787 | 0.02572 | 0.0289 | 49.7162
15 | 1.3008 | 0.02785 | 0.0305 | 46.7074
15.5 | 1.3199 | 0.03018 | 0.0321 | 43.7343
16 | 1.381 | 0.03326 | 0.0246 | 41.5213
17 | 1.4219 | 0.03945 | 0.0249 | 36.0431
17.5 | 1.4392 | 0.04291 | 0.0249 | 33.54
18 | 1.4505 | 0.04686 | 0.025 | 30.9539
18.5 | 1.461 | 0.05087 | 0.0252 | 28.7203
19 | 1.4694 | 0.05503 | 0.0254 | 26.7018
19.5 | 1.4733 | 0.05965 | 0.0255 | 24.6991
20 | 1.4724 | 0.06478 | 0.0254 | 22.7292

## 69. Re 4M Mach 0.25 (1)
BIGFOIL.COM POLAR EXPORT
GA 35-020
GA 35-020 |  |  |  | Cl Max: | 1.407 | at alpha= | 14.5 | deg
JavaFoil+Calcfoil stall+Eppler ext transition |  |  |  | L/D Max: | 99.946 | at alpha= | 6 | deg
Re: | 4000000 |  |  | Cd Min: | 0.0055 | at alpha= | 0 | deg
Mach: | 0.25 |  |  | Cl=0 at alpha= | 0 | deg
|  |  |  | @ Cl=0.1, Cd= | 0.0055561
|  |  |  | @ Cl=0.4, Cd= | 0.0059498
|  |  |  | @ Cl=0.6, Cd= | 0.0063919
alpha (deg) | Cl | Cd | Cm | Cl/Cd
-19.5 | -1.122 | 0.08336 | 0.03 | -13.465
-19 | -1.176 | 0.07382 | 0.03 | -15.937
-18.5 | -1.223 | 0.06718 | 0.029 | -18.203
-18 | -1.266 | 0.06032 | 0.029 | -20.988
-17.5 | -1.304 | 0.05429 | 0.029 | -24.023
-17 | -1.336 | 0.04962 | 0.028 | -26.926
-16.5 | -1.362 | 0.04526 | 0.027 | -30.089
-16 | -1.381 | 0.04225 | 0.027 | -32.673
-15.5 | -1.395 | 0.03851 | 0.026 | -36.214
-15 | -1.398 | 0.03713 | 0.026 | -37.662
-14.5 | -1.407 | 0.03166 | 0.025 | -44.43
-14 | -1.401 | 0.02978 | 0.024 | -47.047
-13.5 | -1.395 | 0.02609 | 0.024 | -53.461
-13 | -1.379 | 0.02464 | 0.023 | -55.975
-12.5 | -1.358 | 0.02272 | 0.022 | -59.761
-12 | -1.332 | 0.02126 | 0.021 | -62.657
-11.5 | -1.302 | 0.02025 | 0.021 | -64.295
-11 | -1.268 | 0.01863 | 0.02 | -68.043
-10.5 | -1.23 | 0.0175 | 0.019 | -70.263
-10 | -1.188 | 0.01647 | 0.018 | -72.095
-9.5 | -1.143 | 0.01547 | 0.017 | -73.855
-9 | -1.095 | 0.01458 | 0.017 | -75.13
-8.5 | -1.044 | 0.0137 | 0.016 | -76.212
-8 | -0.992 | 0.01244 | 0.015 | -79.749
-7.5 | -0.938 | 0.01129 | 0.014 | -83.032
-7 | -0.883 | 0.01007 | 0.013 | -87.635
-6.5 | -0.828 | 0.0091 | 0.012 | -90.929
-6 | -0.772 | 0.00747 | 0.011 | -103.296
-5.5 | -0.71 | 0.00725 | 0.011 | -97.829
-5 | -0.647 | 0.00686 | 0.01 | -94.203
-4.5 | -0.583 | 0.0065 | 0.009 | -89.802
-4 | -0.519 | 0.00619 | 0.008 | -83.816
-3.5 | -0.455 | 0.00591 | 0.007 | -76.986
-3 | -0.39 | 0.00601 | 0.006 | -64.894
-2.5 | -0.325 | 0.00602 | 0.005 | -53.99
-2 | -0.26 | 0.00573 | 0.004 | -45.399
-1.5 | -0.195 | 0.00591 | 0.003 | -33.071
-1 | -0.131 | 0.00564 | 0.002 | -23.157
-0.5 | -0.065 | 0.00556 | 0.001 | -11.736
0 | 0 | 0.0055 | 0 | 0
0.5 | 0.066 | 0.00552 | -0.001 | 11.932
1 | 0.132 | 0.00559 | -0.002 | 23.549
1.5 | 0.197 | 0.00586 | -0.003 | 33.643
2 | 0.263 | 0.00568 | -0.004 | 46.192
2.5 | 0.328 | 0.00597 | -0.005 | 54.957
3 | 0.394 | 0.00596 | -0.006 | 66.084
3.5 | 0.459 | 0.00585 | -0.007 | 78.366
4 | 0.524 | 0.00613 | -0.008 | 85.413
4.5 | 0.589 | 0.00633 | -0.009 | 93.037
5 | 0.653 | 0.00669 | -0.01 | 97.634
5.5 | 0.716 | 0.00718 | -0.011 | 99.806
6 | 0.779 | 0.0078 | -0.011 | 99.946
6.5 | 0.828 | 0.0091 | -0.012 | 90.929
7 | 0.883 | 0.01007 | -0.013 | 87.635
7.5 | 0.938 | 0.01129 | -0.014 | 83.032
8 | 0.992 | 0.01244 | -0.015 | 79.749
8.5 | 1.044 | 0.0137 | -0.016 | 76.212
9 | 1.095 | 0.01458 | -0.016 | 75.13
9.5 | 1.143 | 0.01547 | -0.017 | 73.855
10 | 1.188 | 0.01647 | -0.018 | 72.095
10.5 | 1.23 | 0.0175 | -0.019 | 70.263
11 | 1.268 | 0.01863 | -0.02 | 68.043
11.5 | 1.302 | 0.02025 | -0.02 | 64.295
12 | 1.332 | 0.02126 | -0.021 | 62.657
12.5 | 1.358 | 0.02272 | -0.022 | 59.761
13 | 1.379 | 0.02464 | -0.023 | 55.975
13.5 | 1.395 | 0.02609 | -0.024 | 53.461
14 | 1.401 | 0.02978 | -0.024 | 47.047
14.5 | 1.407 | 0.03166 | -0.025 | 44.43
15 | 1.398 | 0.03713 | -0.025 | 37.662
15.5 | 1.395 | 0.03851 | -0.026 | 36.214
16 | 1.381 | 0.04225 | -0.027 | 32.673
16.5 | 1.362 | 0.04526 | -0.027 | 30.089
17 | 1.336 | 0.04962 | -0.028 | 26.926
17.5 | 1.304 | 0.05475 | -0.028 | 23.817
18 | 1.264 | 0.062 | -0.029 | 20.382
18.5 | 1.223 | 0.06718 | -0.029 | 18.203
19 | 1.176 | 0.07382 | -0.03 | 15.937
19.5 | 1.122 | 0.08336 | -0.03 | 13.465

## 70. Re 4M Mach 0.25 (2)
BIGFOIL.COM POLAR EXPORT
GA 35-020
GA 35-020 |  |  |  | Cl Max: | 1.4087 | at alpha= | 19 | deg
XFOIL ncrit=9 |  |  |  | L/D Max: | 93.9331 | at alpha= | 5.5 | deg
Re: | 4000000 |  |  | Cd Min: | 0.08284 | at alpha= | -20 | deg
Mach: | 0.25 |  |  | Cl=0 at alpha= | 0 | deg
|  |  |  | @ Cl=0.1, Cd= | 0.0051084
|  |  |  | @ Cl=0.4, Cd= | 0.0053714
|  |  |  | @ Cl=0.6, Cd= | 0.0063993
alpha (deg) | Cl | Cd | Cm | Cl/Cd
-20 | -1.3975 | 0.08284 | -0.029 | -16.8699
-19.5 | -1.4023 | 0.07592 | -0.031 | -18.4708
-19 | -1.404 | 0.0697 | -0.0322 | -20.1435
-18.5 | -1.4011 | 0.06421 | -0.0329 | -21.8206
-18 | -1.4012 | 0.05875 | -0.033 | -23.8502
-17.5 | -1.3942 | 0.05409 | -0.0328 | -25.7756
-17 | -1.3846 | 0.04977 | -0.0323 | -27.82
-16.5 | -1.3748 | 0.04544 | -0.0319 | -30.2553
-16 | -1.3469 | 0.04138 | -0.0339 | -32.5495
-15.5 | -1.2956 | 0.03776 | -0.0395 | -34.3114
-15 | -1.281 | 0.03447 | -0.0381 | -37.1628
-14.5 | -1.2612 | 0.03157 | -0.0368 | -39.9493
-14 | -1.239 | 0.02898 | -0.0353 | -42.7536
-13.5 | -1.2158 | 0.02657 | -0.0336 | -45.7584
-13 | -1.1954 | 0.02415 | -0.0314 | -49.499
-12.5 | -1.171 | 0.02206 | -0.0293 | -53.0825
-12 | -1.1433 | 0.02027 | -0.0271 | -56.4036
-11.5 | -1.1182 | 0.01845 | -0.0245 | -60.607
-11 | -1.0907 | 0.01684 | -0.0218 | -64.7684
-10.5 | -1.0599 | 0.01552 | -0.0191 | -68.2925
-10 | -1.0324 | 0.01417 | -0.0158 | -72.8582
-9.5 | -1.0045 | 0.01301 | -0.0122 | -77.2098
-9 | -0.9791 | 0.01199 | -0.0078 | -81.6597
-8.5 | -0.9595 | 0.01121 | -0.0015 | -85.5932
-8 | -0.9211 | 0.0105 | 0.0015 | -87.7238
-7.5 | -0.8762 | 0.00983 | 0.0035 | -89.1353
-7 | -0.8283 | 0.00919 | 0.0051 | -90.1306
-6.5 | -0.778 | 0.00852 | 0.0062 | -91.3146
-6 | -0.726 | 0.00789 | 0.007 | -92.0152
-5.5 | -0.6735 | 0.00717 | 0.0076 | -93.9331
-5 | -0.6182 | 0.00659 | 0.0078 | -93.8088
-4.5 | -0.5619 | 0.00599 | 0.0078 | -93.8063
-4 | -0.5025 | 0.00563 | 0.0074 | -89.254
-3.5 | -0.4409 | 0.00545 | 0.0067 | -80.8991
-3 | -0.3784 | 0.00533 | 0.0058 | -70.9944
-2.5 | -0.3156 | 0.00527 | 0.0049 | -59.8861
-2 | -0.2527 | 0.00518 | 0.004 | -48.7838
-1.5 | -0.1898 | 0.00515 | 0.003 | -36.8544
-1 | -0.1265 | 0.0051 | 0.002 | -24.8039
-0.5 | -0.0633 | 0.00512 | 0.001 | -12.3633
0 | 0 | 0.00509 | 0 | 0
0.5 | 0.0633 | 0.00512 | -0.001 | 12.3633
1 | 0.1265 | 0.0051 | -0.002 | 24.8039
1.5 | 0.1898 | 0.00515 | -0.003 | 36.8544
2 | 0.2527 | 0.00518 | -0.004 | 48.7838
2.5 | 0.3156 | 0.00527 | -0.0049 | 59.8861
3 | 0.3785 | 0.00533 | -0.0059 | 71.0131
3.5 | 0.4409 | 0.00545 | -0.0067 | 80.8991
4 | 0.5025 | 0.00563 | -0.0074 | 89.254
4.5 | 0.5619 | 0.006 | -0.0078 | 93.65
5 | 0.6182 | 0.00659 | -0.0078 | 93.8088
5.5 | 0.6735 | 0.00717 | -0.0076 | 93.9331
6 | 0.7262 | 0.00788 | -0.007 | 92.1574
6.5 | 0.7781 | 0.00852 | -0.0062 | 91.3263
7 | 0.8282 | 0.00919 | -0.0051 | 90.1197
7.5 | 0.8762 | 0.00983 | -0.0036 | 89.1353
8 | 0.9212 | 0.0105 | -0.0015 | 87.7333
8.5 | 0.9595 | 0.01122 | 0.0015 | 85.5169
9 | 0.9791 | 0.012 | 0.0078 | 81.5917
9.5 | 1.0043 | 0.01302 | 0.0122 | 77.1352
10 | 1.0329 | 0.01416 | 0.0158 | 72.9449
10.5 | 1.0607 | 0.0155 | 0.019 | 68.4323
11 | 1.0909 | 0.01684 | 0.0218 | 64.7803
11.5 | 1.119 | 0.01842 | 0.0244 | 60.7492
12 | 1.1438 | 0.02025 | 0.0271 | 56.484
12.5 | 1.1715 | 0.02205 | 0.0292 | 53.1293
13 | 1.1963 | 0.02411 | 0.0314 | 49.6184
13.5 | 1.2171 | 0.0265 | 0.0335 | 45.9283
14 | 1.2396 | 0.02895 | 0.0352 | 42.8187
14.5 | 1.2626 | 0.03149 | 0.0367 | 40.0953
16 | 1.3508 | 0.04139 | 0.0333 | 32.6359
17 | 1.3903 | 0.04982 | 0.0313 | 27.9065
17.5 | 1.4013 | 0.05405 | 0.0317 | 25.926
18 | 1.4071 | 0.05876 | 0.0321 | 23.9466
18.5 | 1.4061 | 0.06419 | 0.0321 | 21.9053
19 | 1.4087 | 0.0696 | 0.0317 | 20.2399
19.5 | 1.4072 | 0.07572 | 0.0306 | 18.5843
20 | 1.4015 | 0.08265 | 0.0287 | 16.957

## 71. Re 4M Mach 0.50 (1)
BIGFOIL.COM POLAR EXPORT
GA 35-020
GA 35-020 |  |  |  | Cl Max: | 1.178 | at alpha= | 10 | deg
JavaFoil+Calcfoil stall+Eppler ext transition |  |  |  | L/D Max: | 91.084 | at alpha= | 4.5 | deg
Re: | 4000000 |  |  | Cd Min: | 0.00587 | at alpha= | 0 | deg
Mach: | 0.5 |  |  | Cl=0 at alpha= | 0 | deg
|  |  |  | @ Cl=0.1, Cd= | 0.0059371
|  |  |  | @ Cl=0.4, Cd= | 0.0063216
|  |  |  | @ Cl=0.6, Cd= | 0.0068866
alpha (deg) | Cl | Cd | Cm | Cl/Cd
-15 | -0.881 | 0.11702 | 0.02 | -7.525
-14.5 | -0.846 | 0.11444 | 0.018 | -7.392
-14 | -0.814 | 0.11101 | 0.016 | -7.333
-13.5 | -0.795 | 0.10397 | 0.018 | -7.646
-13 | -0.773 | 0.09138 | 0.018 | -8.463
-12.5 | -0.728 | 0.09417 | 0.014 | -7.729
-12 | -0.696 | 0.0895 | 0.012 | -7.773
-11.5 | -0.755 | 0.04361 | 0.022 | -17.304
-11 | -0.88 | 0.03548 | 0.021 | -24.794
-10.5 | -1.138 | 0.02647 | 0.021 | -42.994
-10 | -1.178 | 0.02401 | 0.02 | -49.068
-9.5 | -1.176 | 0.02193 | 0.019 | -53.633
-9 | -1.153 | 0.02023 | 0.018 | -56.997
-8.5 | -1.114 | 0.01915 | 0.017 | -58.165
-8 | -1.065 | 0.01726 | 0.016 | -61.716
-7.5 | -1.012 | 0.01595 | 0.015 | -63.48
-7 | -0.958 | 0.01359 | 0.014 | -70.518
-6.5 | -0.9 | 0.01228 | 0.014 | -73.268
-6 | -0.839 | 0.01083 | 0.013 | -77.472
-5.5 | -0.778 | 0.00907 | 0.012 | -85.845
-5 | -0.716 | 0.00794 | 0.011 | -90.16
-4.5 | -0.65 | 0.0074 | 0.01 | -87.793
-4 | -0.579 | 0.00699 | 0.009 | -82.83
-3.5 | -0.507 | 0.00673 | 0.008 | -75.43
-3 | -0.435 | 0.00659 | 0.006 | -66.015
-2.5 | -0.363 | 0.0062 | 0.005 | -58.544
-2 | -0.291 | 0.00611 | 0.004 | -47.573
-1.5 | -0.218 | 0.00608 | 0.003 | -35.877
-1 | -0.146 | 0.006 | 0.002 | -24.33
-0.5 | -0.073 | 0.00597 | 0.001 | -12.217
0 | 0 | 0.00587 | 0 | 0
0.5 | 0.074 | 0.00593 | -0.001 | 12.426
1 | 0.147 | 0.00595 | -0.002 | 24.754
1.5 | 0.22 | 0.00603 | -0.003 | 36.51
2 | 0.293 | 0.00606 | -0.004 | 48.433
2.5 | 0.366 | 0.00614 | -0.005 | 59.673
3 | 0.439 | 0.00653 | -0.006 | 67.262
3.5 | 0.512 | 0.00681 | -0.008 | 75.233
4 | 0.585 | 0.0068 | -0.009 | 85.955
4.5 | 0.656 | 0.00721 | -0.01 | 91.084
5 | 0.716 | 0.00826 | -0.011 | 86.691
5.5 | 0.779 | 0.00932 | -0.012 | 83.544
6 | 0.839 | 0.01108 | -0.012 | 75.772
6.5 | 0.9 | 0.01263 | -0.013 | 71.247
7 | 0.958 | 0.01419 | -0.014 | 67.496
7.5 | 1.012 | 0.01611 | -0.015 | 62.854
8 | 1.065 | 0.01739 | -0.016 | 61.281
8.5 | 1.114 | 0.01876 | -0.017 | 59.37
9 | 1.153 | 0.02023 | -0.018 | 56.997
9.5 | 1.176 | 0.02193 | -0.019 | 53.633
10 | 1.178 | 0.02401 | -0.02 | 49.068
10.5 | 1.138 | 0.02645 | -0.021 | 43.023
11 | 0.879 | 0.03561 | -0.021 | 24.696
11.5 | 0.746 | 0.04722 | -0.021 | 15.804
12 | 0.696 | 0.08742 | -0.012 | 7.958
12.5 | 0.728 | 0.09417 | -0.014 | 7.729
13 | 0.801 | 0.07554 | -0.021 | 10.598
13.5 | 0.794 | 0.10547 | -0.017 | 7.525
14 | 0.814 | 0.10962 | -0.016 | 7.426
14.5 | 0.846 | 0.11511 | -0.018 | 7.351
15 | 0.881 | 0.11603 | -0.02 | 7.597

## 72. Re 4M Mach 0.50 (2)
BIGFOIL.COM POLAR EXPORT
GA 35-020
GA 35-020 |  |  |  | Cl Max: | 1.1476 | at alpha= | 14.5 | deg
XFOIL ncrit=9 |  |  |  | L/D Max: | 97.3613 | at alpha= | 4.5 | deg
Re: | 4000000 |  |  | Cd Min: | 0.17083 | at alpha= | 19.5 | deg
Mach: | 0.5 |  |  | Cl=0 at alpha= | 0 | deg
|  |  |  | @ Cl=0.1, Cd= | 0.0054409
|  |  |  | @ Cl=0.4, Cd= | 0.0056828
|  |  |  | @ Cl=0.6, Cd= | 0.0062483
alpha (deg) | Cl | Cd | Cm | Cl/Cd
-17.5 | -1.0657 | 0.12176 | -0.0269 | -8.7525
-17 | -1.0864 | 0.11054 | -0.0335 | -9.8281
-16 | -1.1259 | 0.08916 | -0.0452 | -12.6279
-15.5 | -1.1377 | 0.07999 | -0.0492 | -14.223
-15 | -1.1448 | 0.07175 | -0.0521 | -15.9554
-14.5 | -1.1455 | 0.06454 | -0.0537 | -17.7487
-14 | -1.1424 | 0.05803 | -0.0546 | -19.6864
-13.5 | -1.1307 | 0.05255 | -0.0546 | -21.5167
-13 | -1.1146 | 0.0477 | -0.0539 | -23.3669
-12.5 | -1.0986 | 0.0431 | -0.0529 | -25.4896
-12 | -1.0774 | 0.03909 | -0.0515 | -27.562
-11.5 | -1.0555 | 0.03536 | -0.0496 | -29.8501
-11 | -1.0352 | 0.03171 | -0.0475 | -32.6459
-10.5 | -1.0092 | 0.02866 | -0.045 | -35.2128
-10 | -0.9833 | 0.02579 | -0.0423 | -38.1272
-9.5 | -0.9581 | 0.0231 | -0.0392 | -41.4762
-9 | -0.9309 | 0.02065 | -0.0358 | -45.0799
-8.5 | -0.9044 | 0.01833 | -0.0322 | -49.3399
-8 | -0.8795 | 0.01611 | -0.0281 | -54.5934
-7.5 | -0.8587 | 0.01391 | -0.0233 | -61.7326
-7 | -0.8376 | 0.01204 | -0.0178 | -69.5681
-6.5 | -0.8251 | 0.01039 | -0.0103 | -79.4129
-6 | -0.8024 | 0.00943 | -0.0028 | -85.0901
-5.5 | -0.7573 | 0.00851 | 0.0011 | -88.9894
-5 | -0.7068 | 0.00753 | 0.0041 | -93.8645
-4.5 | -0.6494 | 0.00667 | 0.0059 | -97.3613
-4 | -0.5836 | 0.00612 | 0.0065 | -95.3595
-3.5 | -0.5129 | 0.00586 | 0.0063 | -87.5256
-3 | -0.44 | 0.00571 | 0.0057 | -77.0578
-2.5 | -0.3665 | 0.00566 | 0.0049 | -64.7527
-2 | -0.2933 | 0.00554 | 0.0041 | -52.9422
-1.5 | -0.2203 | 0.00548 | 0.0032 | -40.2007
-1 | -0.1465 | 0.00546 | 0.0021 | -26.8315
-0.5 | -0.0734 | 0.00543 | 0.0011 | -13.5175
0 | 0 | 0.00544 | 0 | 0
0.5 | 0.0734 | 0.00543 | -0.0011 | 13.5175
1 | 0.1466 | 0.00546 | -0.0021 | 26.8498
1.5 | 0.2203 | 0.00548 | -0.0032 | 40.2007
2 | 0.2933 | 0.00554 | -0.0041 | 52.9422
2.5 | 0.3665 | 0.00566 | -0.0049 | 64.7527
3 | 0.44 | 0.00571 | -0.0057 | 77.0578
3.5 | 0.5129 | 0.00586 | -0.0063 | 87.5256
4 | 0.5838 | 0.00611 | -0.0065 | 95.5483
4.5 | 0.6494 | 0.00667 | -0.0059 | 97.3613
5 | 0.7068 | 0.00753 | -0.0041 | 93.8645
5.5 | 0.7574 | 0.0085 | -0.0012 | 89.1059
6 | 0.8023 | 0.00943 | 0.0028 | 85.0795
6.5 | 0.8252 | 0.01039 | 0.0102 | 79.4225
7.5 | 0.8588 | 0.01392 | 0.0232 | 61.6954
8 | 0.8794 | 0.01612 | 0.0281 | 54.5533
8.5 | 0.9038 | 0.01837 | 0.0322 | 49.1998
9 | 0.9308 | 0.02066 | 0.0358 | 45.0532
9.5 | 0.9582 | 0.02311 | 0.0391 | 41.4626
10 | 0.9832 | 0.02581 | 0.0423 | 38.0938
10.5 | 1.0103 | 0.02862 | 0.045 | 35.3005
11 | 1.0354 | 0.03172 | 0.0475 | 32.6419
11.5 | 1.0564 | 0.03532 | 0.0496 | 29.9094
12 | 1.0774 | 0.03911 | 0.0514 | 27.5479
12.5 | 1.0991 | 0.04309 | 0.0529 | 25.5071
13 | 1.1156 | 0.04766 | 0.0539 | 23.4075
13.5 | 1.1313 | 0.05253 | 0.0545 | 21.5363
14 | 1.1429 | 0.05802 | 0.0545 | 19.6984
14.5 | 1.1476 | 0.0644 | 0.0537 | 17.8199
15 | 1.1457 | 0.0717 | 0.052 | 15.9791
15.5 | 1.1378 | 0.08001 | 0.0491 | 14.2207
16 | 1.1268 | 0.08911 | 0.0452 | 12.645
16.5 | 1.1076 | 0.09952 | 0.0398 | 11.1294
17 | 1.0872 | 0.11049 | 0.0335 | 9.8398
17.5 | 1.0657 | 0.1217 | 0.027 | 8.7568
18.5 | 1.0319 | 0.14571 | 0.0099 | 7.0819
19 | 1.0131 | 0.15803 | 0.0012 | 6.4108
19.5 | 0.994 | 0.17083 | -0.0081 | 5.8187

## 73. Re 5M Mach 0.00 (1)
BIGFOIL.COM POLAR EXPORT
GA 35-020
GA 35-020 |  |  |  | Cl Max: | 1.519 | at alpha= | 17 | deg
JavaFoil+Calcfoil stall+Eppler ext transition |  |  |  | L/D Max: | 102.2 | at alpha= | 6.5 | deg
Re: | 5000000 |  |  | Cd Min: | 0.00535 | at alpha= | 0 | deg
Mach: | 0 |  |  | Cl=0 at alpha= | 0 | deg
|  |  |  | @ Cl=0.1, Cd= | 0.0053556
|  |  |  | @ Cl=0.4, Cd= | 0.0058582
|  |  |  | @ Cl=0.6, Cd= | 0.0063984
alpha (deg) | Cl | Cd | Cm | Cl/Cd
-20 | -1.474 | 0.05854 | 0.031 | -25.187
-19.5 | -1.488 | 0.05417 | 0.031 | -27.473
-19 | -1.501 | 0.04976 | 0.03 | -30.155
-18.5 | -1.509 | 0.04648 | 0.03 | -32.473
-18 | -1.515 | 0.04309 | 0.029 | -35.157
-17.5 | -1.517 | 0.04071 | 0.028 | -37.249
-17 | -1.519 | 0.03683 | 0.028 | -41.238
-16.5 | -1.515 | 0.0346 | 0.027 | -43.782
-16 | -1.508 | 0.03205 | 0.027 | -47.055
-15.5 | -1.497 | 0.03029 | 0.026 | -49.413
-15 | -1.484 | 0.02787 | 0.025 | -53.253
-14.5 | -1.47 | 0.02482 | 0.025 | -59.214
-14 | -1.449 | 0.02322 | 0.024 | -62.389
-13.5 | -1.424 | 0.02191 | 0.023 | -64.99
-13 | -1.397 | 0.02067 | 0.022 | -67.578
-12.5 | -1.366 | 0.0193 | 0.022 | -70.794
-12 | -1.332 | 0.01853 | 0.021 | -71.882
-11.5 | -1.296 | 0.01745 | 0.02 | -74.245
-11 | -1.256 | 0.01618 | 0.019 | -77.623
-10.5 | -1.214 | 0.01523 | 0.019 | -79.714
-10 | -1.169 | 0.01441 | 0.018 | -81.112
-9.5 | -1.122 | 0.01361 | 0.017 | -82.48
-9 | -1.073 | 0.01327 | 0.016 | -80.895
-8.5 | -1.022 | 0.0122 | 0.015 | -83.739
-8 | -0.97 | 0.01116 | 0.015 | -86.885
-7.5 | -0.916 | 0.01024 | 0.014 | -89.51
-7 | -0.864 | 0.00934 | 0.013 | -92.507
-6.5 | -0.808 | 0.00807 | 0.012 | -100.099
-6 | -0.748 | 0.00764 | 0.011 | -97.905
-5.5 | -0.688 | 0.00694 | 0.01 | -99.137
-5 | -0.627 | 0.00667 | 0.009 | -93.92
-4.5 | -0.565 | 0.00626 | 0.008 | -90.25
-4 | -0.503 | 0.00596 | 0.007 | -84.439
-3.5 | -0.441 | 0.00602 | 0.007 | -73.151
-3 | -0.378 | 0.00586 | 0.006 | -64.508
-2.5 | -0.315 | 0.00551 | 0.005 | -57.214
-2 | -0.252 | 0.00549 | 0.004 | -45.962
-1.5 | -0.189 | 0.00564 | 0.003 | -33.558
-1 | -0.126 | 0.0054 | 0.002 | -23.418
-0.5 | -0.063 | 0.00539 | 0.001 | -11.74
0 | 0 | 0.00535 | 0 | 0
0.5 | 0.064 | 0.00535 | -0.001 | 11.928
1 | 0.128 | 0.00536 | -0.002 | 23.802
1.5 | 0.191 | 0.00559 | -0.003 | 34.122
2 | 0.254 | 0.00544 | -0.004 | 46.74
2.5 | 0.318 | 0.00546 | -0.005 | 58.2
3 | 0.381 | 0.00581 | -0.006 | 65.655
3.5 | 0.444 | 0.00597 | -0.007 | 74.475
4 | 0.507 | 0.0059 | -0.007 | 85.996
4.5 | 0.57 | 0.0062 | -0.008 | 91.959
5 | 0.632 | 0.00661 | -0.009 | 95.72
5.5 | 0.694 | 0.00687 | -0.01 | 101.116
6 | 0.756 | 0.00756 | -0.011 | 99.908
6.5 | 0.816 | 0.00799 | -0.012 | 102.2
7 | 0.864 | 0.00934 | -0.013 | 92.507
7.5 | 0.916 | 0.01024 | -0.014 | 89.51
8 | 0.97 | 0.01116 | -0.014 | 86.885
8.5 | 1.022 | 0.0122 | -0.015 | 83.739
9 | 1.073 | 0.01327 | -0.016 | 80.895
9.5 | 1.122 | 0.01361 | -0.017 | 82.48
10 | 1.169 | 0.01441 | -0.018 | 81.112
10.5 | 1.214 | 0.01523 | -0.018 | 79.714
11 | 1.256 | 0.01618 | -0.019 | 77.623
11.5 | 1.296 | 0.01745 | -0.02 | 74.245
12 | 1.332 | 0.01853 | -0.021 | 71.882
12.5 | 1.366 | 0.0193 | -0.022 | 70.794
13 | 1.397 | 0.02067 | -0.022 | 67.578
13.5 | 1.424 | 0.02191 | -0.023 | 64.99
14 | 1.449 | 0.02322 | -0.024 | 62.389
14.5 | 1.47 | 0.02482 | -0.024 | 59.214
15 | 1.484 | 0.02787 | -0.025 | 53.253
15.5 | 1.497 | 0.03029 | -0.026 | 49.413
16 | 1.508 | 0.03205 | -0.026 | 47.055
16.5 | 1.515 | 0.0346 | -0.027 | 43.782
17 | 1.519 | 0.03683 | -0.028 | 41.238
17.5 | 1.517 | 0.04071 | -0.028 | 37.249
18 | 1.515 | 0.04309 | -0.029 | 35.157
18.5 | 1.509 | 0.04648 | -0.029 | 32.473
19 | 1.501 | 0.04976 | -0.03 | 30.155
19.5 | 1.488 | 0.05417 | -0.03 | 27.473
20 | 1.474 | 0.05854 | -0.031 | 25.187

## 74. Re 5M Mach 0.00 (2)
BIGFOIL.COM POLAR EXPORT
GA 35-020
GA 35-020 |  |  |  | Cl Max: | 1.5363 | at alpha= | 20 | deg
XFOIL ncrit=9 |  |  |  | L/D Max: | 94.4469 | at alpha= | 7.5 | deg
Re: | 5000000 |  |  | Cd Min: | 0.0591 | at alpha= | -20 | deg
Mach: | 0 |  |  | Cl=0 at alpha= | 0 | deg
|  |  |  | @ Cl=0.1, Cd= | 0.0048171
|  |  |  | @ Cl=0.4, Cd= | 0.0051243
|  |  |  | @ Cl=0.6, Cd= | 0.0065259
alpha (deg) | Cl | Cd | Cm | Cl/Cd
-20 | -1.5281 | 0.0591 | -0.0214 | -25.8562
-19.5 | -1.5226 | 0.0547 | -0.0213 | -27.8355
-19 | -1.5187 | 0.05009 | -0.0213 | -30.3194
-18.5 | -1.5087 | 0.04603 | -0.0213 | -32.7765
-18 | -1.4942 | 0.04241 | -0.0212 | -35.2323
-17.5 | -1.4772 | 0.03904 | -0.0212 | -37.8381
-16.5 | -1.4359 | 0.03252 | -0.0219 | -44.1544
-16 | -1.3635 | 0.0298 | -0.031 | -45.755
-15.5 | -1.3468 | 0.02738 | -0.0292 | -49.1892
-15 | -1.3278 | 0.02513 | -0.0275 | -52.8372
-14.5 | -1.3058 | 0.02314 | -0.0258 | -56.4304
-14 | -1.2813 | 0.02137 | -0.024 | -59.9579
-13.5 | -1.2548 | 0.01978 | -0.0222 | -63.4378
-13 | -1.2313 | 0.01811 | -0.0198 | -67.9901
-12.5 | -1.2055 | 0.01667 | -0.0174 | -72.3155
-12 | -1.1761 | 0.01548 | -0.0152 | -75.9755
-11.5 | -1.1468 | 0.01439 | -0.0126 | -79.6942
-11 | -1.1198 | 0.01334 | -0.0095 | -83.943
-10.5 | -1.09 | 0.01253 | -0.0063 | -86.9912
-10 | -1.0679 | 0.01177 | -0.0014 | -90.7307
-9.5 | -1.0363 | 0.01123 | 0.0024 | -92.2796
-9 | -0.9945 | 0.01068 | 0.0042 | -93.118
-8.5 | -0.9498 | 0.01011 | 0.0056 | -93.9466
-8 | -0.9027 | 0.00957 | 0.0066 | -94.326
-7.5 | -0.8537 | 0.00904 | 0.0074 | -94.4358
-7 | -0.8032 | 0.00852 | 0.0078 | -94.2723
-6.5 | -0.7514 | 0.00801 | 0.0081 | -93.8077
-6 | -0.6988 | 0.0075 | 0.0082 | -93.1733
-4.5 | -0.5367 | 0.0059 | 0.0079 | -90.9661
-4 | -0.4812 | 0.00543 | 0.0075 | -88.6188
-3.5 | -0.4227 | 0.00517 | 0.0068 | -81.7602
-3 | -0.3631 | 0.00505 | 0.0059 | -71.901
-2.5 | -0.3029 | 0.00496 | 0.005 | -61.0685
-2 | -0.2422 | 0.00494 | 0.004 | -49.0283
-1.5 | -0.182 | 0.00487 | 0.003 | -37.3717
-1 | -0.1215 | 0.00481 | 0.002 | -25.2599
-0.5 | -0.0607 | 0.00483 | 0.001 | -12.5673
0 | 0 | 0.0048 | 0 | 0
0.5 | 0.0607 | 0.00483 | -0.001 | 12.5673
1 | 0.1215 | 0.00481 | -0.002 | 25.2599
1.5 | 0.182 | 0.00487 | -0.003 | 37.3717
2 | 0.2423 | 0.00494 | -0.004 | 49.0486
2.5 | 0.3029 | 0.00496 | -0.005 | 61.0685
3 | 0.3631 | 0.00505 | -0.0059 | 71.901
3.5 | 0.4227 | 0.00517 | -0.0068 | 81.7602
4 | 0.4812 | 0.00543 | -0.0075 | 88.6188
4.5 | 0.5367 | 0.00591 | -0.0079 | 90.8122
6.5 | 0.7515 | 0.008 | -0.0081 | 93.9375
7 | 0.8032 | 0.00852 | -0.0078 | 94.2723
7.5 | 0.8538 | 0.00904 | -0.0074 | 94.4469
8 | 0.9029 | 0.00957 | -0.0067 | 94.3469
8.5 | 0.9499 | 0.01012 | -0.0056 | 93.8636
9 | 0.9945 | 0.01068 | -0.0042 | 93.118
9.5 | 1.0359 | 0.01125 | -0.0023 | 92.08
10 | 1.0683 | 0.01176 | 0.0013 | 90.8418
10.5 | 1.0904 | 0.01253 | 0.0062 | 87.0231
11 | 1.1198 | 0.01335 | 0.0094 | 83.8801
11.5 | 1.1474 | 0.01437 | 0.0125 | 79.8469
12 | 1.1764 | 0.01547 | 0.0151 | 76.044
12.5 | 1.206 | 0.01665 | 0.0174 | 72.4324
13 | 1.2319 | 0.01809 | 0.0198 | 68.0984
13.5 | 1.2555 | 0.01974 | 0.0221 | 63.6018
14 | 1.2819 | 0.02135 | 0.0239 | 60.0422
14.5 | 1.3068 | 0.02309 | 0.0257 | 56.5959
15 | 1.3289 | 0.02507 | 0.0274 | 53.0076
15.5 | 1.3477 | 0.02733 | 0.0292 | 49.3121
16 | 1.3644 | 0.02974 | 0.031 | 45.8776
16.5 | 1.4398 | 0.03243 | 0.0213 | 44.3972
17.5 | 1.4831 | 0.03889 | 0.0204 | 38.1358
18 | 1.4997 | 0.0423 | 0.0205 | 35.4539
18.5 | 1.5142 | 0.04594 | 0.0205 | 32.9604
19 | 1.5251 | 0.04996 | 0.0204 | 30.5264
19.5 | 1.5291 | 0.05463 | 0.0203 | 27.9901
20 | 1.5363 | 0.05899 | 0.0202 | 26.0434

## 75. Re 5M Mach 0.10 (1)
BIGFOIL.COM POLAR EXPORT
GA 35-020
GA 35-020 |  |  |  | Cl Max: | 1.5 | at alpha= | 16.5 | deg
JavaFoil+Calcfoil stall+Eppler ext transition |  |  |  | L/D Max: | 101.613 | at alpha= | 6.5 | deg
Re: | 5000000 |  |  | Cd Min: | 0.00535 | at alpha= | 0 | deg
Mach: | 0.1 |  |  | Cl=0 at alpha= | 0 | deg
|  |  |  | @ Cl=0.1, Cd= | 0.0053556
|  |  |  | @ Cl=0.4, Cd= | 0.0058625
|  |  |  | @ Cl=0.6, Cd= | 0.0063914
alpha (deg) | Cl | Cd | Cm | Cl/Cd
-20 | -1.433 | 0.06096 | 0.031 | -23.509
-19.5 | -1.451 | 0.05637 | 0.031 | -25.741
-19 | -1.466 | 0.05245 | 0.03 | -27.955
-18.5 | -1.48 | 0.04794 | 0.03 | -30.874
-18 | -1.489 | 0.04478 | 0.029 | -33.247
-17.5 | -1.495 | 0.042 | 0.028 | -35.586
-17 | -1.5 | 0.03825 | 0.028 | -39.202
-16.5 | -1.5 | 0.03552 | 0.027 | -42.219
-16 | -1.496 | 0.03286 | 0.027 | -45.516
-15.5 | -1.487 | 0.03104 | 0.026 | -47.91
-15 | -1.476 | 0.0288 | 0.025 | -51.252
-14.5 | -1.464 | 0.02532 | 0.025 | -57.826
-14 | -1.445 | 0.02391 | 0.024 | -60.439
-13.5 | -1.422 | 0.02269 | 0.023 | -62.663
-13 | -1.396 | 0.02104 | 0.023 | -66.348
-12.5 | -1.366 | 0.01972 | 0.022 | -69.305
-12 | -1.333 | 0.01884 | 0.021 | -70.79
-11.5 | -1.298 | 0.0177 | 0.02 | -73.298
-11 | -1.259 | 0.0164 | 0.019 | -76.759
-10.5 | -1.217 | 0.01549 | 0.019 | -78.543
-10 | -1.173 | 0.01458 | 0.018 | -80.407
-9.5 | -1.126 | 0.01378 | 0.017 | -81.703
-9 | -1.077 | 0.01346 | 0.016 | -80.029
-8.5 | -1.026 | 0.01232 | 0.015 | -83.265
-8 | -0.974 | 0.01131 | 0.015 | -86.049
-7.5 | -0.92 | 0.01032 | 0.014 | -89.172
-7 | -0.867 | 0.00943 | 0.013 | -91.923
-6.5 | -0.812 | 0.00816 | 0.012 | -99.521
-6 | -0.752 | 0.00772 | 0.011 | -97.384
-5.5 | -0.691 | 0.00716 | 0.01 | -96.493
-5 | -0.63 | 0.00669 | 0.009 | -94.151
-4.5 | -0.568 | 0.00628 | 0.008 | -90.474
-4 | -0.506 | 0.00597 | 0.007 | -84.732
-3.5 | -0.443 | 0.00603 | 0.007 | -73.394
-3 | -0.38 | 0.00587 | 0.006 | -64.694
-2.5 | -0.317 | 0.00551 | 0.005 | -57.486
-2 | -0.253 | 0.00549 | 0.004 | -46.187
-1.5 | -0.19 | 0.00564 | 0.003 | -33.703
-1 | -0.127 | 0.0054 | 0.002 | -23.536
-0.5 | -0.064 | 0.00539 | 0.001 | -11.799
0 | 0 | 0.00535 | 0 | 0
0.5 | 0.064 | 0.00535 | -0.001 | 11.99
1 | 0.128 | 0.00536 | -0.002 | 23.924
1.5 | 0.192 | 0.00559 | -0.003 | 34.273
2 | 0.256 | 0.00544 | -0.004 | 46.975
2.5 | 0.319 | 0.00546 | -0.005 | 58.485
3 | 0.383 | 0.00582 | -0.006 | 65.851
3.5 | 0.447 | 0.00598 | -0.007 | 74.732
4 | 0.51 | 0.00591 | -0.007 | 86.305
4.5 | 0.573 | 0.00622 | -0.008 | 92.197
5 | 0.636 | 0.00662 | -0.009 | 95.967
5.5 | 0.698 | 0.00709 | -0.01 | 98.401
6 | 0.759 | 0.00764 | -0.011 | 99.38
6.5 | 0.82 | 0.00807 | -0.012 | 101.613
7 | 0.867 | 0.00943 | -0.013 | 91.923
7.5 | 0.92 | 0.01032 | -0.014 | 89.172
8 | 0.974 | 0.01131 | -0.014 | 86.049
8.5 | 1.026 | 0.01232 | -0.015 | 83.265
9 | 1.077 | 0.01346 | -0.016 | 80.029
9.5 | 1.126 | 0.01378 | -0.017 | 81.703
10 | 1.173 | 0.01458 | -0.018 | 80.407
10.5 | 1.217 | 0.01549 | -0.019 | 78.543
11 | 1.259 | 0.0164 | -0.019 | 76.759
11.5 | 1.298 | 0.0177 | -0.02 | 73.298
12 | 1.333 | 0.01884 | -0.021 | 70.79
12.5 | 1.366 | 0.01972 | -0.022 | 69.305
13 | 1.396 | 0.02104 | -0.022 | 66.348
13.5 | 1.422 | 0.02269 | -0.023 | 62.663
14 | 1.445 | 0.02391 | -0.024 | 60.439
14.5 | 1.464 | 0.02532 | -0.025 | 57.826
15 | 1.476 | 0.0288 | -0.025 | 51.252
15.5 | 1.487 | 0.03104 | -0.026 | 47.91
16 | 1.496 | 0.03286 | -0.026 | 45.516
16.5 | 1.5 | 0.03552 | -0.027 | 42.219
17 | 1.5 | 0.03825 | -0.028 | 39.202
17.5 | 1.495 | 0.042 | -0.028 | 35.586
18 | 1.489 | 0.04478 | -0.029 | 33.247
18.5 | 1.48 | 0.04794 | -0.029 | 30.874
19 | 1.466 | 0.05245 | -0.03 | 27.955
19.5 | 1.451 | 0.05637 | -0.03 | 25.741
20 | 1.433 | 0.06096 | -0.031 | 23.509

## 76. Re 5M Mach 0.10 (2)
BIGFOIL.COM POLAR EXPORT
GA 35-020
GA 35-020 |  |  |  | Cl Max: | 1.5241 | at alpha= | 20 | deg
XFOIL ncrit=9 |  |  |  | L/D Max: | 94.1492 | at alpha= | 7 | deg
Re: | 5000000 |  |  | Cd Min: | 0.06193 | at alpha= | 20 | deg
Mach: | 0.1 |  |  | Cl=0 at alpha= | 0 | deg
|  |  |  | @ Cl=0.1, Cd= | 0.0048336
|  |  |  | @ Cl=0.4, Cd= | 0.0051331
|  |  |  | @ Cl=0.6, Cd= | 0.006449
alpha (deg) | Cl | Cd | Cm | Cl/Cd
-20 | -1.5152 | 0.06189 | -0.0232 | -24.4821
-19.5 | -1.5147 | 0.05715 | -0.0228 | -26.5039
-19 | -1.5089 | 0.05267 | -0.0227 | -28.6482
-18.5 | -1.5026 | 0.04823 | -0.0227 | -31.1549
-18 | -1.4908 | 0.04427 | -0.0226 | -33.6752
-17.5 | -1.4741 | 0.04082 | -0.0225 | -36.1122
-16.5 | -1.4337 | 0.03392 | -0.0234 | -42.2671
-16 | -1.3605 | 0.03107 | -0.0326 | -43.7882
-15.5 | -1.3423 | 0.02865 | -0.031 | -46.8517
-15 | -1.3242 | 0.0262 | -0.0293 | -50.542
-14.5 | -1.3034 | 0.02405 | -0.0275 | -54.1954
-13.5 | -1.2536 | 0.02046 | -0.0238 | -61.2708
-13 | -1.2295 | 0.01874 | -0.0216 | -65.6083
-12.5 | -1.2037 | 0.01723 | -0.0192 | -69.8607
-12 | -1.1748 | 0.01595 | -0.0169 | -73.6552
-11.5 | -1.1451 | 0.0148 | -0.0144 | -77.3716
-11 | -1.118 | 0.01368 | -0.0113 | -81.7251
-10.5 | -1.0879 | 0.01279 | -0.0082 | -85.0586
-10 | -1.0628 | 0.01196 | -0.004 | -88.8629
-9.5 | -1.0381 | 0.01137 | 0.0011 | -91.3017
-9 | -0.9979 | 0.01079 | 0.0033 | -92.4838
-8.5 | -0.9536 | 0.01022 | 0.0049 | -93.3072
-8 | -0.9069 | 0.00967 | 0.0061 | -93.7849
-7.5 | -0.8582 | 0.00912 | 0.0069 | -94.1009
-7 | -0.8078 | 0.00858 | 0.0075 | -94.1492
-6.5 | -0.7558 | 0.00807 | 0.0079 | -93.6555
-6 | -0.7029 | 0.00755 | 0.008 | -93.0993
-5.5 | -0.6504 | 0.00694 | 0.0082 | -93.7176
-5 | -0.596 | 0.00641 | 0.0081 | -92.9797
-4.5 | -0.5402 | 0.00593 | 0.0078 | -91.0961
-4 | -0.4844 | 0.00545 | 0.0075 | -88.8807
-3.5 | -0.4256 | 0.00518 | 0.0068 | -82.1622
-3 | -0.3656 | 0.00507 | 0.0059 | -72.1105
-2.5 | -0.3049 | 0.00497 | 0.005 | -61.3481
-2 | -0.2439 | 0.00495 | 0.004 | -49.2727
-1.5 | -0.1832 | 0.00487 | 0.003 | -37.6181
-1 | -0.1223 | 0.00483 | 0.002 | -25.3209
-0.5 | -0.0611 | 0.00484 | 0.001 | -12.624
0 | 0 | 0.00481 | 0 | 0
0.5 | 0.0611 | 0.00484 | -0.001 | 12.624
1 | 0.1223 | 0.00483 | -0.002 | 25.3209
1.5 | 0.1832 | 0.00487 | -0.003 | 37.6181
2 | 0.2439 | 0.00495 | -0.004 | 49.2727
2.5 | 0.3049 | 0.00497 | -0.005 | 61.3481
3 | 0.3656 | 0.00507 | -0.0059 | 72.1105
3.5 | 0.4256 | 0.00518 | -0.0068 | 82.1622
4 | 0.4844 | 0.00545 | -0.0075 | 88.8807
4.5 | 0.5402 | 0.00594 | -0.0078 | 90.9428
5 | 0.596 | 0.00641 | -0.0081 | 92.9797
5.5 | 0.6504 | 0.00694 | -0.0082 | 93.7176
6 | 0.7031 | 0.00754 | -0.0081 | 93.2493
6.5 | 0.7558 | 0.00807 | -0.0079 | 93.6555
7 | 0.8078 | 0.00858 | -0.0075 | 94.1492
7.5 | 0.8582 | 0.00912 | -0.0069 | 94.1009
8 | 0.9071 | 0.00966 | -0.0061 | 93.9027
8.5 | 0.9536 | 0.01023 | -0.0049 | 93.216
9 | 0.9979 | 0.01079 | -0.0033 | 92.4838
9.5 | 1.0375 | 0.01139 | -0.001 | 91.0887
10 | 1.0632 | 0.01195 | 0.0039 | 88.9707
10.5 | 1.0883 | 0.01278 | 0.0082 | 85.1565
11 | 1.118 | 0.01368 | 0.0113 | 81.7251
11.5 | 1.1456 | 0.01478 | 0.0143 | 77.5101
12 | 1.1751 | 0.01594 | 0.0168 | 73.7202
12.5 | 1.2041 | 0.01721 | 0.0192 | 69.9651
13 | 1.23 | 0.01872 | 0.0215 | 65.7051
13.5 | 1.2538 | 0.02045 | 0.0238 | 61.3105
14.5 | 1.3046 | 0.02398 | 0.0274 | 54.4037
15 | 1.3256 | 0.02612 | 0.0292 | 50.7504
15.5 | 1.3434 | 0.02858 | 0.0309 | 47.0049
16 | 1.3615 | 0.03101 | 0.0326 | 43.9052
16.5 | 1.4378 | 0.03385 | 0.0228 | 42.4756
17.5 | 1.4797 | 0.0407 | 0.0217 | 36.3563
18 | 1.4958 | 0.04424 | 0.0218 | 33.811
18.5 | 1.5072 | 0.04825 | 0.0218 | 31.2373
19 | 1.5151 | 0.05259 | 0.0218 | 28.8097
19.5 | 1.5217 | 0.05711 | 0.0217 | 26.6451
20 | 1.5241 | 0.06193 | 0.0217 | 24.61

## 77. Re 5M Mach 0.25 (1)
BIGFOIL.COM POLAR EXPORT
GA 35-020
GA 35-020 |  |  |  | Cl Max: | 1.41 | at alpha= | 14.5 | deg
JavaFoil+Calcfoil stall+Eppler ext transition |  |  |  | L/D Max: | 98.296 | at alpha= | 5.5 | deg
Re: | 5000000 |  |  | Cd Min: | 0.00541 | at alpha= | 0 | deg
Mach: | 0.25 |  |  | Cl=0 at alpha= | 0 | deg
|  |  |  | @ Cl=0.1, Cd= | 0.0054151
|  |  |  | @ Cl=0.4, Cd= | 0.0059245
|  |  |  | @ Cl=0.6, Cd= | 0.0064516
alpha (deg) | Cl | Cd | Cm | Cl/Cd
-19.5 | -1.126 | 0.08001 | 0.03 | -14.072
-19 | -1.18 | 0.07083 | 0.03 | -16.652
-18.5 | -1.228 | 0.06359 | 0.03 | -19.304
-18 | -1.27 | 0.05728 | 0.029 | -22.176
-17.5 | -1.308 | 0.05166 | 0.029 | -25.322
-17 | -1.339 | 0.0472 | 0.028 | -28.379
-16.5 | -1.365 | 0.0433 | 0.028 | -31.529
-16 | -1.384 | 0.0401 | 0.027 | -34.515
-15.5 | -1.398 | 0.0366 | 0.026 | -38.205
-15 | -1.403 | 0.03496 | 0.026 | -40.13
-14.5 | -1.41 | 0.03023 | 0.025 | -46.63
-14 | -1.404 | 0.02873 | 0.024 | -48.88
-13.5 | -1.398 | 0.02517 | 0.024 | -55.516
-13 | -1.381 | 0.02362 | 0.023 | -58.497
-12.5 | -1.36 | 0.02179 | 0.022 | -62.417
-12 | -1.335 | 0.02039 | 0.021 | -65.457
-11.5 | -1.305 | 0.01943 | 0.021 | -67.152
-11 | -1.27 | 0.01783 | 0.02 | -71.244
-10.5 | -1.232 | 0.01677 | 0.019 | -73.469
-10 | -1.19 | 0.01572 | 0.018 | -75.705
-9.5 | -1.145 | 0.01479 | 0.017 | -77.418
-9 | -1.097 | 0.01439 | 0.017 | -76.266
-8.5 | -1.046 | 0.01311 | 0.016 | -79.784
-8 | -0.993 | 0.012 | 0.015 | -82.78
-7.5 | -0.939 | 0.01096 | 0.014 | -85.663
-7 | -0.883 | 0.01008 | 0.013 | -87.598
-6.5 | -0.829 | 0.00898 | 0.012 | -92.297
-6 | -0.772 | 0.0079 | 0.011 | -97.687
-5.5 | -0.71 | 0.00736 | 0.011 | -96.363
-5 | -0.647 | 0.00688 | 0.01 | -93.973
-4.5 | -0.583 | 0.00652 | 0.009 | -89.435
-4 | -0.519 | 0.00608 | 0.008 | -85.327
-3.5 | -0.455 | 0.00592 | 0.007 | -76.776
-3 | -0.39 | 0.00599 | 0.006 | -65.156
-2.5 | -0.325 | 0.00579 | 0.005 | -56.216
-2 | -0.26 | 0.0055 | 0.004 | -47.317
-1.5 | -0.195 | 0.00573 | 0.003 | -34.113
-1 | -0.131 | 0.00546 | 0.002 | -23.899
-0.5 | -0.065 | 0.00545 | 0.001 | -11.982
0 | 0 | 0.00541 | 0 | 0
0.5 | 0.066 | 0.00541 | -0.001 | 12.182
1 | 0.132 | 0.00542 | -0.002 | 24.307
1.5 | 0.197 | 0.00568 | -0.003 | 34.708
2 | 0.263 | 0.00545 | -0.004 | 48.148
2.5 | 0.328 | 0.00573 | -0.005 | 57.229
3 | 0.394 | 0.00593 | -0.006 | 66.354
3.5 | 0.459 | 0.00587 | -0.007 | 78.213
4 | 0.524 | 0.00602 | -0.008 | 86.955
4.5 | 0.589 | 0.0064 | -0.009 | 91.906
5 | 0.653 | 0.0067 | -0.01 | 97.468
5.5 | 0.716 | 0.00729 | -0.011 | 98.296
6 | 0.779 | 0.00822 | -0.011 | 94.824
6.5 | 0.829 | 0.00898 | -0.012 | 92.297
7 | 0.883 | 0.01008 | -0.013 | 87.598
7.5 | 0.939 | 0.01096 | -0.014 | 85.663
8 | 0.993 | 0.012 | -0.015 | 82.78
8.5 | 1.046 | 0.01311 | -0.016 | 79.784
9 | 1.097 | 0.01439 | -0.016 | 76.266
9.5 | 1.145 | 0.01479 | -0.017 | 77.418
10 | 1.19 | 0.01572 | -0.018 | 75.705
10.5 | 1.232 | 0.01677 | -0.019 | 73.469
11 | 1.27 | 0.01783 | -0.02 | 71.244
11.5 | 1.305 | 0.01943 | -0.021 | 67.152
12 | 1.335 | 0.02039 | -0.021 | 65.457
12.5 | 1.36 | 0.02179 | -0.022 | 62.417
13 | 1.381 | 0.02362 | -0.023 | 58.497
13.5 | 1.398 | 0.02517 | -0.024 | 55.516
14 | 1.404 | 0.02873 | -0.024 | 48.88
14.5 | 1.41 | 0.03023 | -0.025 | 46.63
15 | 1.403 | 0.03496 | -0.025 | 40.13
15.5 | 1.398 | 0.0366 | -0.026 | 38.205
16 | 1.384 | 0.0401 | -0.027 | 34.515
16.5 | 1.365 | 0.0433 | -0.027 | 31.529
17 | 1.339 | 0.0472 | -0.028 | 28.379
17.5 | 1.308 | 0.05186 | -0.028 | 25.219
18 | 1.269 | 0.05803 | -0.029 | 21.875
18.5 | 1.228 | 0.06359 | -0.029 | 19.304
19 | 1.18 | 0.07083 | -0.03 | 16.652
19.5 | 1.126 | 0.08001 | -0.03 | 14.072

## 78. Re 5M Mach 0.25 (2)
BIGFOIL.COM POLAR EXPORT
GA 35-020
GA 35-020 |  |  |  | Cl Max: | 1.454 | at alpha= | 18.5 | deg
XFOIL ncrit=9 |  |  |  | L/D Max: | 93.5812 | at alpha= | 5 | deg
Re: | 5000000 |  |  | Cd Min: | 0.0789 | at alpha= | -20 | deg
Mach: | 0.25 |  |  | Cl=0 at alpha= | 0 | deg
|  |  |  | @ Cl=0.1, Cd= | 0.0048973
|  |  |  | @ Cl=0.4, Cd= | 0.0051734
|  |  |  | @ Cl=0.6, Cd= | 0.0064374
alpha (deg) | Cl | Cd | Cm | Cl/Cd
-20 | -1.4331 | 0.0789 | -0.0303 | -18.1635
-19.5 | -1.4359 | 0.07278 | -0.0313 | -19.7293
-19 | -1.4405 | 0.06715 | -0.0311 | -21.452
-18.5 | -1.4475 | 0.06176 | -0.03 | -23.4375
-18 | -1.4462 | 0.05675 | -0.0295 | -25.4837
-17.5 | -1.441 | 0.05194 | -0.0292 | -27.7436
-16.5 | -1.3983 | 0.0431 | -0.0323 | -32.4432
-16 | -1.3424 | 0.03865 | -0.0401 | -34.7322
-15.5 | -1.3253 | 0.03554 | -0.0388 | -37.2904
-15 | -1.3035 | 0.03273 | -0.0376 | -39.8258
-14.5 | -1.2855 | 0.02977 | -0.0361 | -43.1811
-14 | -1.2653 | 0.02711 | -0.0343 | -46.6728
-13.5 | -1.2422 | 0.0248 | -0.0324 | -50.0887
-13 | -1.216 | 0.02277 | -0.0305 | -53.4036
-12.5 | -1.1928 | 0.0207 | -0.028 | -57.6232
-12 | -1.1664 | 0.01891 | -0.0255 | -61.6816
-11.5 | -1.1371 | 0.01735 | -0.0231 | -65.5389
-11 | -1.1086 | 0.01589 | -0.0203 | -69.7671
-10.5 | -1.0793 | 0.01456 | -0.0173 | -74.1277
-10 | -1.0478 | 0.01346 | -0.0142 | -77.8455
-9.5 | -1.0198 | 0.0124 | -0.0104 | -82.2419
-9 | -0.9958 | 0.01149 | -0.0054 | -86.6667
-8.5 | -0.9684 | 0.01087 | -0.0003 | -89.0892
-8 | -0.9264 | 0.01021 | 0.0023 | -90.7346
-7.5 | -0.8803 | 0.00958 | 0.0041 | -91.8894
-7 | -0.8306 | 0.00898 | 0.0054 | -92.4944
-6.5 | -0.7791 | 0.00839 | 0.0064 | -92.8605
-6 | -0.7257 | 0.00781 | 0.007 | -92.9193
-5.5 | -0.6721 | 0.00719 | 0.0075 | -93.4771
-5 | -0.6167 | 0.00659 | 0.0077 | -93.5812
-4.5 | -0.5598 | 0.00607 | 0.0076 | -92.2241
-4 | -0.5024 | 0.00552 | 0.0074 | -91.0145
-3.5 | -0.4415 | 0.00526 | 0.0068 | -83.9354
-3 | -0.3792 | 0.00513 | 0.006 | -73.9181
-2.5 | -0.3161 | 0.00505 | 0.005 | -62.5941
-2 | -0.253 | 0.00502 | 0.0041 | -50.3984
-1.5 | -0.19 | 0.00492 | 0.0031 | -38.6179
-1 | -0.1268 | 0.00492 | 0.0021 | -25.7724
-0.5 | -0.0634 | 0.00488 | 0.001 | -12.9918
0 | 0 | 0.0049 | 0 | 0
0.5 | 0.0634 | 0.00488 | -0.001 | 12.9918
1 | 0.1268 | 0.00491 | -0.0021 | 25.8248
1.5 | 0.19 | 0.00492 | -0.0031 | 38.6179
2 | 0.2531 | 0.00502 | -0.0041 | 50.4183
2.5 | 0.3161 | 0.00505 | -0.005 | 62.5941
3 | 0.3792 | 0.00513 | -0.006 | 73.9181
3.5 | 0.4415 | 0.00526 | -0.0068 | 83.9354
4 | 0.5024 | 0.00552 | -0.0075 | 91.0145
4.5 | 0.5598 | 0.00607 | -0.0076 | 92.2241
5 | 0.6167 | 0.00659 | -0.0077 | 93.5812
5.5 | 0.6721 | 0.00719 | -0.0075 | 93.4771
6 | 0.7258 | 0.0078 | -0.007 | 93.0513
6.5 | 0.7792 | 0.00839 | -0.0064 | 92.8725
7 | 0.8306 | 0.00898 | -0.0054 | 92.4944
7.5 | 0.8802 | 0.00959 | -0.0041 | 91.7831
8 | 0.9267 | 0.0102 | -0.0023 | 90.8529
8.5 | 0.9683 | 0.01088 | 0.0003 | 88.9982
9 | 0.996 | 0.01149 | 0.0054 | 86.6841
9.5 | 1.0197 | 0.01241 | 0.0104 | 82.1676
10 | 1.0482 | 0.01345 | 0.0142 | 77.9331
10.5 | 1.0797 | 0.01455 | 0.0172 | 74.2062
11 | 1.1085 | 0.0159 | 0.0203 | 69.717
11.5 | 1.1376 | 0.01734 | 0.023 | 65.6055
12 | 1.1669 | 0.0189 | 0.0255 | 61.7407
12.5 | 1.1934 | 0.02068 | 0.028 | 57.7079
13 | 1.2168 | 0.02274 | 0.0304 | 53.5092
13.5 | 1.2428 | 0.02477 | 0.0324 | 50.1736
14 | 1.2662 | 0.02707 | 0.0343 | 46.775
14.5 | 1.2866 | 0.02971 | 0.036 | 43.3053
15 | 1.3049 | 0.03264 | 0.0375 | 39.9786
15.5 | 1.3261 | 0.03549 | 0.0387 | 37.3655
16 | 1.3436 | 0.03857 | 0.04 | 34.8354
16.5 | 1.4027 | 0.04303 | 0.0317 | 32.5982
17 | 1.4371 | 0.04739 | 0.0282 | 30.325
17.5 | 1.4453 | 0.05202 | 0.0284 | 27.7835
18 | 1.4522 | 0.05676 | 0.0286 | 25.5849
18.5 | 1.454 | 0.06195 | 0.0287 | 23.4705
19 | 1.4509 | 0.0673 | 0.0292 | 21.5587
19.5 | 1.4435 | 0.07282 | 0.0301 | 19.8229
20 | 1.4378 | 0.07885 | 0.0297 | 18.2346

## 79. Re 5M Mach 0.50 (1)
BIGFOIL.COM POLAR EXPORT
GA 35-020
GA 35-020 |  |  |  | Cl Max: | 1.18 | at alpha= | 10 | deg
JavaFoil+Calcfoil stall+Eppler ext transition |  |  |  | L/D Max: | 91.133 | at alpha= | 4.5 | deg
Re: | 5000000 |  |  | Cd Min: | 0.00576 | at alpha= | 0 | deg
Mach: | 0.5 |  |  | Cl=0 at alpha= | 0 | deg
|  |  |  | @ Cl=0.1, Cd= | 0.0057778
|  |  |  | @ Cl=0.4, Cd= | 0.0062622
|  |  |  | @ Cl=0.6, Cd= | 0.0069003
alpha (deg) | Cl | Cd | Cm | Cl/Cd
-15 | -0.89 | 0.10847 | 0.021 | -8.207
-14.5 | -0.849 | 0.11062 | 0.018 | -7.679
-14 | -0.815 | 0.10843 | 0.016 | -7.512
-13.5 | -0.802 | 0.09821 | 0.019 | -8.165
-13 | -0.816 | 0.06637 | 0.022 | -12.295
-12.5 | -0.735 | 0.08843 | 0.016 | -8.316
-12 | -0.696 | 0.0894 | 0.012 | -7.784
-11.5 | -0.759 | 0.04077 | 0.022 | -18.614
-11 | -0.882 | 0.03386 | 0.021 | -26.048
-10.5 | -1.14 | 0.02534 | 0.021 | -45.006
-10 | -1.18 | 0.023 | 0.02 | -51.323
-9.5 | -1.178 | 0.02098 | 0.019 | -56.156
-9 | -1.155 | 0.01938 | 0.018 | -59.587
-8.5 | -1.116 | 0.01788 | 0.017 | -62.402
-8 | -1.067 | 0.01654 | 0.016 | -64.523
-7.5 | -1.014 | 0.01529 | 0.015 | -66.331
-7 | -0.959 | 0.01343 | 0.014 | -71.391
-6.5 | -0.9 | 0.01227 | 0.014 | -73.357
-6 | -0.84 | 0.01066 | 0.013 | -78.788
-5.5 | -0.777 | 0.01013 | 0.012 | -76.634
-5 | -0.715 | 0.00852 | 0.011 | -83.964
-4.5 | -0.65 | 0.0074 | 0.01 | -87.828
-4 | -0.579 | 0.00702 | 0.009 | -82.47
-3.5 | -0.507 | 0.00671 | 0.008 | -75.611
-3 | -0.435 | 0.0066 | 0.006 | -65.922
-2.5 | -0.363 | 0.00607 | 0.005 | -59.799
-2 | -0.291 | 0.00592 | 0.004 | -49.118
-1.5 | -0.218 | 0.00583 | 0.003 | -37.389
-1 | -0.146 | 0.00586 | 0.002 | -24.903
-0.5 | -0.073 | 0.00581 | 0.001 | -12.562
0 | 0 | 0.00576 | 0 | 0
0.5 | 0.074 | 0.00576 | -0.001 | 12.778
1 | 0.147 | 0.00581 | -0.002 | 25.339
1.5 | 0.22 | 0.00578 | -0.003 | 38.053
2 | 0.293 | 0.00586 | -0.004 | 50.007
2.5 | 0.366 | 0.00602 | -0.005 | 60.908
3 | 0.439 | 0.00654 | -0.006 | 67.166
3.5 | 0.512 | 0.00674 | -0.008 | 75.942
4 | 0.585 | 0.00682 | -0.009 | 85.668
4.5 | 0.656 | 0.0072 | -0.01 | 91.133
5 | 0.715 | 0.00841 | -0.011 | 85.052
5.5 | 0.777 | 0.01 | -0.011 | 77.657
6 | 0.84 | 0.01095 | -0.012 | 76.748
6.5 | 0.9 | 0.01263 | -0.013 | 71.312
7 | 0.959 | 0.01403 | -0.014 | 68.352
7.5 | 1.014 | 0.01544 | -0.015 | 65.698
8 | 1.067 | 0.01666 | -0.016 | 64.073
8.5 | 1.116 | 0.01797 | -0.017 | 62.087
9 | 1.155 | 0.01938 | -0.018 | 59.587
9.5 | 1.178 | 0.02098 | -0.019 | 56.156
10 | 1.18 | 0.023 | -0.02 | 51.323
10.5 | 1.14 | 0.02531 | -0.021 | 45.044
11 | 0.882 | 0.03402 | -0.021 | 25.913
11.5 | 0.753 | 0.04346 | -0.021 | 17.333
12 | 0.696 | 0.08742 | -0.012 | 7.962
12.5 | 0.735 | 0.08843 | -0.016 | 8.316
13 | 0.832 | 0.05794 | -0.023 | 14.352
13.5 | 0.8 | 0.09972 | -0.018 | 8.021
14 | 0.815 | 0.10822 | -0.016 | 7.53
14.5 | 0.85 | 0.11021 | -0.018 | 7.712
15 | 0.892 | 0.10752 | -0.021 | 8.297

## 80. Re 5M Mach 0.50 (2)
BIGFOIL.COM POLAR EXPORT
GA 35-020
GA 35-020 |  |  |  | Cl Max: | 1.1855 | at alpha= | 14.5 | deg
XFOIL ncrit=9 |  |  |  | L/D Max: | 97.6756 | at alpha= | 4 | deg
Re: | 5000000 |  |  | Cd Min: | 0.17891 | at alpha= | 20 | deg
Mach: | 0.5 |  |  | Cl=0 at alpha= | 0 | deg
|  |  |  | @ Cl=0.1, Cd= | 0.0052028
|  |  |  | @ Cl=0.4, Cd= | 0.0054314
|  |  |  | @ Cl=0.6, Cd= | 0.0061575
alpha (deg) | Cl | Cd | Cm | Cl/Cd
-18 | -1.0777 | 0.1298 | -0.0222 | -8.3028
-17.5 | -1.0995 | 0.11811 | -0.0298 | -9.3091
-17 | -1.1193 | 0.10684 | -0.0366 | -10.4764
-16.5 | -1.1382 | 0.09614 | -0.0427 | -11.839
-16 | -1.1575 | 0.08589 | -0.0479 | -13.4765
-15.5 | -1.1736 | 0.07645 | -0.0519 | -15.3512
-15 | -1.1841 | 0.06812 | -0.0545 | -17.3826
-14.5 | -1.1832 | 0.06123 | -0.0557 | -19.3239
-14 | -1.1769 | 0.05513 | -0.0561 | -21.3477
-13.5 | -1.1649 | 0.04981 | -0.0557 | -23.3869
-13 | -1.1469 | 0.04518 | -0.0548 | -25.3851
-12.5 | -1.1271 | 0.04094 | -0.0535 | -27.5305
-12 | -1.1071 | 0.03697 | -0.0517 | -29.9459
-11.5 | -1.0825 | 0.03348 | -0.0497 | -32.3327
-11 | -1.0564 | 0.03031 | -0.0473 | -34.8532
-10.5 | -1.0334 | 0.02712 | -0.0446 | -38.1047
-10 | -1.0066 | 0.02439 | -0.0417 | -41.271
-9.5 | -0.9768 | 0.02198 | -0.0385 | -44.4404
-9 | -0.9495 | 0.01959 | -0.035 | -48.4686
-8.5 | -0.9202 | 0.01746 | -0.0313 | -52.7033
-7.5 | -0.8678 | 0.01342 | -0.0226 | -64.6647
-7 | -0.8456 | 0.01163 | -0.0171 | -72.7085
-6.5 | -0.8285 | 0.0102 | -0.0098 | -81.2255
-6 | -0.806 | 0.00922 | -0.0023 | -87.4187
-5.5 | -0.757 | 0.00841 | 0.0012 | -90.0119
-5 | -0.7042 | 0.00754 | 0.0038 | -93.3952
-4.5 | -0.6468 | 0.00667 | 0.0057 | -96.9715
-4 | -0.5841 | 0.00599 | 0.0066 | -97.5125
-3.5 | -0.5138 | 0.00564 | 0.0065 | -91.0993
-3 | -0.4412 | 0.00551 | 0.0059 | -80.0726
-2.5 | -0.3677 | 0.00537 | 0.0051 | -68.473
-2 | -0.2944 | 0.0053 | 0.0042 | -55.5472
-1.5 | -0.2206 | 0.00526 | 0.0032 | -41.9392
-1 | -0.1473 | 0.00519 | 0.0022 | -28.3815
-0.5 | -0.0735 | 0.00521 | 0.0011 | -14.1075
0 | 0 | 0.00517 | 0 | 0
0.5 | 0.0735 | 0.00521 | -0.0011 | 14.1075
1 | 0.1473 | 0.00519 | -0.0022 | 28.3815
1.5 | 0.2206 | 0.00526 | -0.0032 | 41.9392
2 | 0.2944 | 0.0053 | -0.0042 | 55.5472
2.5 | 0.3678 | 0.00537 | -0.0051 | 68.4916
3 | 0.4412 | 0.00551 | -0.0059 | 80.0726
3.5 | 0.5138 | 0.00565 | -0.0065 | 90.9381
4 | 0.5841 | 0.00598 | -0.0066 | 97.6756
4.5 | 0.6468 | 0.00668 | -0.0057 | 96.8263
5 | 0.7042 | 0.00754 | -0.0038 | 93.3952
5.5 | 0.7572 | 0.0084 | -0.0012 | 90.1429
6 | 0.8062 | 0.00922 | 0.0022 | 87.4403
7 | 0.8453 | 0.01164 | 0.0171 | 72.6203
7.5 | 0.8678 | 0.01343 | 0.0226 | 64.6165
8 | 0.8913 | 0.01545 | 0.0274 | 57.6893
8.5 | 0.9197 | 0.01749 | 0.0314 | 52.5843
9 | 0.9497 | 0.0196 | 0.035 | 48.4541
9.5 | 0.9764 | 0.02201 | 0.0385 | 44.3617
10 | 1.0071 | 0.02437 | 0.0416 | 41.3254
10.5 | 1.0339 | 0.0271 | 0.0446 | 38.1513
11 | 1.0566 | 0.03031 | 0.0473 | 34.8598
11.5 | 1.0839 | 0.03341 | 0.0496 | 32.4424
12 | 1.1078 | 0.03696 | 0.0517 | 29.9729
12.5 | 1.1267 | 0.04098 | 0.0534 | 27.4939
13 | 1.1488 | 0.04508 | 0.0548 | 25.4836
14 | 1.1774 | 0.05512 | 0.0561 | 21.3607
14.5 | 1.1855 | 0.06107 | 0.0558 | 19.4121
15 | 1.185 | 0.06808 | 0.0545 | 17.406
15.5 | 1.1749 | 0.07636 | 0.0519 | 15.3863
16 | 1.1584 | 0.08584 | 0.0479 | 13.4949
16.5 | 1.1397 | 0.09602 | 0.0427 | 11.8694
17 | 1.12 | 0.10681 | 0.0366 | 10.4859
17.5 | 1.1 | 0.1181 | 0.0297 | 9.3141
18 | 1.077 | 0.12991 | 0.0221 | 8.2904
20 | 1.0065 | 0.17891 | -0.0132 | 5.6257

## 81. Re 6M Mach 0.00 (1)
BIGFOIL.COM POLAR EXPORT
GA 35-020
GA 35-020 |  |  |  | Cl Max: | 1.521 | at alpha= | 17 | deg
JavaFoil+Calcfoil stall+Eppler ext transition |  |  |  | L/D Max: | 102.571 | at alpha= | 6.5 | deg
Re: | 6000000 |  |  | Cd Min: | 0.00526 | at alpha= | 1 | deg
Mach: | 0 |  |  | Cl=0 at alpha= | 0 | deg
|  |  |  | @ Cl=0.1, Cd= | 0.0052644
|  |  |  | @ Cl=0.4, Cd= | 0.0058652
|  |  |  | @ Cl=0.6, Cd= | 0.0064184
alpha (deg) | Cl | Cd | Cm | Cl/Cd
-20 | -1.478 | 0.05613 | 0.031 | -26.325
-19.5 | -1.492 | 0.05206 | 0.031 | -28.653
-19 | -1.502 | 0.04869 | 0.03 | -30.858
-18.5 | -1.512 | 0.04442 | 0.03 | -34.044
-18 | -1.518 | 0.04141 | 0.029 | -36.656
-17.5 | -1.52 | 0.03914 | 0.028 | -38.824
-17 | -1.521 | 0.0359 | 0.028 | -42.362
-16.5 | -1.518 | 0.03329 | 0.027 | -45.59
-16 | -1.511 | 0.03083 | 0.027 | -49.004
-15.5 | -1.499 | 0.02914 | 0.026 | -51.449
-15 | -1.486 | 0.02729 | 0.025 | -54.455
-14.5 | -1.472 | 0.02422 | 0.025 | -60.775
-14 | -1.451 | 0.02272 | 0.024 | -63.859
-13.5 | -1.426 | 0.02116 | 0.023 | -67.41
-13 | -1.399 | 0.01987 | 0.022 | -70.409
-12.5 | -1.368 | 0.01864 | 0.022 | -73.392
-12 | -1.334 | 0.01785 | 0.021 | -74.746
-11.5 | -1.298 | 0.01647 | 0.02 | -78.776
-11 | -1.258 | 0.01557 | 0.019 | -80.802
-10.5 | -1.216 | 0.0147 | 0.019 | -82.697
-10 | -1.171 | 0.0139 | 0.018 | -84.242
-9.5 | -1.124 | 0.01353 | 0.017 | -83.054
-9 | -1.075 | 0.01242 | 0.016 | -86.603
-8.5 | -1.024 | 0.01179 | 0.015 | -86.819
-8 | -0.971 | 0.01086 | 0.015 | -89.412
-7.5 | -0.918 | 0.01029 | 0.014 | -89.156
-7 | -0.864 | 0.00936 | 0.013 | -92.317
-6.5 | -0.808 | 0.00805 | 0.012 | -100.472
-6 | -0.748 | 0.00793 | 0.011 | -94.31
-5.5 | -0.688 | 0.00705 | 0.01 | -97.548
-5 | -0.627 | 0.00669 | 0.009 | -93.628
-4.5 | -0.565 | 0.00628 | 0.008 | -89.988
-4 | -0.503 | 0.00605 | 0.007 | -83.157
-3.5 | -0.441 | 0.00602 | 0.007 | -73.164
-3 | -0.378 | 0.00587 | 0.006 | -64.345
-2.5 | -0.315 | 0.00549 | 0.005 | -57.344
-2 | -0.252 | 0.00533 | 0.004 | -47.31
-1.5 | -0.189 | 0.00548 | 0.003 | -34.527
-1 | -0.126 | 0.00531 | 0.002 | -23.841
-0.5 | -0.063 | 0.00531 | 0.001 | -11.919
0 | 0 | 0.00527 | 0 | 0
0.5 | 0.064 | 0.00527 | -0.001 | 12.111
1 | 0.128 | 0.00526 | -0.002 | 24.232
1.5 | 0.191 | 0.00544 | -0.003 | 35.105
2 | 0.254 | 0.00529 | -0.004 | 48.109
2.5 | 0.318 | 0.00545 | -0.005 | 58.334
3 | 0.381 | 0.00582 | -0.006 | 65.487
3.5 | 0.444 | 0.00597 | -0.007 | 74.489
4 | 0.507 | 0.00599 | -0.007 | 84.69
4.5 | 0.57 | 0.00622 | -0.008 | 91.689
5 | 0.632 | 0.00663 | -0.009 | 95.42
5.5 | 0.694 | 0.00698 | -0.01 | 99.479
6 | 0.756 | 0.00785 | -0.011 | 96.189
6.5 | 0.816 | 0.00796 | -0.012 | 102.571
7 | 0.864 | 0.00936 | -0.013 | 92.317
7.5 | 0.918 | 0.01029 | -0.014 | 89.156
8 | 0.971 | 0.01086 | -0.014 | 89.412
8.5 | 1.024 | 0.01179 | -0.015 | 86.819
9 | 1.075 | 0.01242 | -0.016 | 86.603
9.5 | 1.124 | 0.01353 | -0.017 | 83.054
10 | 1.171 | 0.0139 | -0.018 | 84.242
10.5 | 1.216 | 0.0147 | -0.018 | 82.697
11 | 1.258 | 0.01557 | -0.019 | 80.802
11.5 | 1.298 | 0.01647 | -0.02 | 78.776
12 | 1.334 | 0.01785 | -0.021 | 74.746
12.5 | 1.368 | 0.01864 | -0.022 | 73.392
13 | 1.399 | 0.01987 | -0.022 | 70.409
13.5 | 1.426 | 0.02116 | -0.023 | 67.41
14 | 1.451 | 0.02272 | -0.024 | 63.859
14.5 | 1.472 | 0.02422 | -0.024 | 60.775
15 | 1.486 | 0.02729 | -0.025 | 54.455
15.5 | 1.499 | 0.02914 | -0.026 | 51.449
16 | 1.511 | 0.03083 | -0.026 | 49.004
16.5 | 1.518 | 0.03329 | -0.027 | 45.59
17 | 1.521 | 0.0359 | -0.028 | 42.362
17.5 | 1.52 | 0.03914 | -0.028 | 38.824
18 | 1.518 | 0.04141 | -0.029 | 36.656
18.5 | 1.512 | 0.04442 | -0.029 | 34.044
19 | 1.502 | 0.04869 | -0.03 | 30.858
19.5 | 1.492 | 0.05206 | -0.03 | 28.653
20 | 1.478 | 0.05613 | -0.031 | 26.325

## 82. Re 6M Mach 0.00 (2)
BIGFOIL.COM POLAR EXPORT
GA 35-020
GA 35-020 |  |  |  | Cl Max: | 1.5662 | at alpha= | 20 | deg
XFOIL ncrit=9 |  |  |  | L/D Max: | 96.7628 | at alpha= | 8 | deg
Re: | 6000000 |  |  | Cd Min: | 0.0572 | at alpha= | -20 | deg
Mach: | 0 |  |  | Cl=0 at alpha= | 0 | deg
|  |  |  | @ Cl=0.1, Cd= | 0.0046887
|  |  |  | @ Cl=0.4, Cd= | 0.0050304
|  |  |  | @ Cl=0.6, Cd= | 0.0064785
alpha (deg) | Cl | Cd | Cm | Cl/Cd
-20 | -1.5601 | 0.0572 | -0.0191 | -27.2745
-19.5 | -1.5569 | 0.05244 | -0.0193 | -29.6892
-19 | -1.5487 | 0.04821 | -0.0193 | -32.124
-18.5 | -1.538 | 0.0442 | -0.0193 | -34.7964
-18 | -1.5266 | 0.04034 | -0.0192 | -37.8433
-17.5 | -1.5092 | 0.03702 | -0.0191 | -40.7672
-17 | -1.4961 | 0.03404 | -0.0174 | -43.9512
-16.5 | -1.405 | 0.03044 | -0.0316 | -46.1564
-16 | -1.3885 | 0.02812 | -0.0297 | -49.3777
-15.5 | -1.3667 | 0.02599 | -0.0282 | -52.5856
-15 | -1.3455 | 0.02393 | -0.0265 | -56.2265
-14.5 | -1.3246 | 0.02191 | -0.0246 | -60.4564
-14 | -1.301 | 0.02015 | -0.0226 | -64.5658
-13.5 | -1.2745 | 0.01862 | -0.0206 | -68.4479
-13 | -1.2458 | 0.01729 | -0.0186 | -72.0532
-12.5 | -1.2201 | 0.01588 | -0.0161 | -76.8325
-12 | -1.1926 | 0.01468 | -0.0135 | -81.2398
-11.5 | -1.1624 | 0.0137 | -0.0108 | -84.8467
-11 | -1.1333 | 0.01279 | -0.0078 | -88.6083
-10.5 | -1.1075 | 0.01199 | -0.0038 | -92.3686
-10 | -1.0828 | 0.01144 | 0.0011 | -94.6503
-9.5 | -1.0439 | 0.01092 | 0.0035 | -95.5952
-9 | -1.0001 | 0.01039 | 0.0051 | -96.256
-8.5 | -0.9539 | 0.00988 | 0.0062 | -96.5486
-8 | -0.9056 | 0.00937 | 0.0071 | -96.6489
-7.5 | -0.8559 | 0.00887 | 0.0077 | -96.4938
-7 | -0.8046 | 0.00838 | 0.008 | -96.0143
-6.5 | -0.7522 | 0.00791 | 0.0082 | -95.0948
-6 | -0.6987 | 0.00744 | 0.0083 | -93.9113
-5.5 | -0.6454 | 0.00693 | 0.0082 | -93.1313
-5 | -0.5911 | 0.00639 | 0.0081 | -92.5039
-4.5 | -0.5355 | 0.00597 | 0.0078 | -89.6985
-4 | -0.4801 | 0.00543 | 0.0074 | -88.4162
-3.5 | -0.4228 | 0.00508 | 0.0068 | -83.2283
-3 | -0.363 | 0.00495 | 0.0059 | -73.3333
-2.5 | -0.303 | 0.00484 | 0.005 | -62.6033
-2 | -0.2427 | 0.00478 | 0.004 | -50.7741
-1.5 | -0.182 | 0.00473 | 0.003 | -38.4778
-1 | -0.1216 | 0.00471 | 0.002 | -25.8174
-0.5 | -0.0608 | 0.00465 | 0.001 | -13.0753
0 | 0 | 0.00469 | 0 | 0
0.5 | 0.0608 | 0.00465 | -0.001 | 13.0753
1 | 0.1216 | 0.00471 | -0.002 | 25.8174
1.5 | 0.182 | 0.00473 | -0.003 | 38.4778
2 | 0.2427 | 0.00478 | -0.004 | 50.7741
2.5 | 0.303 | 0.00484 | -0.005 | 62.6033
3 | 0.363 | 0.00495 | -0.0059 | 73.3333
3.5 | 0.4228 | 0.00508 | -0.0068 | 83.2283
4 | 0.4801 | 0.00543 | -0.0074 | 88.4162
4.5 | 0.5355 | 0.00597 | -0.0078 | 89.6985
5 | 0.5911 | 0.00639 | -0.0081 | 92.5039
5.5 | 0.6454 | 0.00693 | -0.0083 | 93.1313
6 | 0.6988 | 0.00744 | -0.0083 | 93.9247
6.5 | 0.7523 | 0.00791 | -0.0082 | 95.1075
7 | 0.8046 | 0.00838 | -0.008 | 96.0143
7.5 | 0.8559 | 0.00887 | -0.0077 | 96.4938
8 | 0.9057 | 0.00936 | -0.0071 | 96.7628
8.5 | 0.9539 | 0.00988 | -0.0062 | 96.5486
9.5 | 1.0438 | 0.01092 | -0.0035 | 95.5861
10 | 1.0832 | 0.01143 | -0.0012 | 94.7682
10.5 | 1.1079 | 0.01198 | 0.0037 | 92.4791
11 | 1.133 | 0.01281 | 0.0078 | 88.4465
11.5 | 1.1629 | 0.01369 | 0.0108 | 84.9452
12 | 1.1929 | 0.01467 | 0.0134 | 81.3156
12.5 | 1.2206 | 0.01587 | 0.016 | 76.9124
13 | 1.2465 | 0.01726 | 0.0186 | 72.219
13.5 | 1.2749 | 0.0186 | 0.0206 | 68.543
14 | 1.3015 | 0.02012 | 0.0226 | 64.6869
14.5 | 1.3255 | 0.02187 | 0.0245 | 60.6081
15 | 1.3468 | 0.02386 | 0.0264 | 56.4459
15.5 | 1.3676 | 0.02594 | 0.0282 | 52.7217
16 | 1.3896 | 0.02806 | 0.0296 | 49.5225
16.5 | 1.4058 | 0.03033 | 0.0316 | 46.3501
17 | 1.4999 | 0.034 | 0.0168 | 44.1147
17.5 | 1.5136 | 0.03694 | 0.0184 | 40.9746
18 | 1.5302 | 0.04034 | 0.0185 | 37.9326
18.5 | 1.5411 | 0.04426 | 0.0186 | 34.8192
19 | 1.5536 | 0.04813 | 0.0186 | 32.2792
19.5 | 1.5629 | 0.05231 | 0.0184 | 29.8777
20 | 1.5662 | 0.05713 | 0.0182 | 27.4147

## 83. Re 6M Mach 0.10 (1)
BIGFOIL.COM POLAR EXPORT
GA 35-020
GA 35-020 |  |  |  | Cl Max: | 1.502 | at alpha= | 17 | deg
JavaFoil+Calcfoil stall+Eppler ext transition |  |  |  | L/D Max: | 101.863 | at alpha= | 6.5 | deg
Re: | 6000000 |  |  | Cd Min: | 0.00526 | at alpha= | 1 | deg
Mach: | 0.1 |  |  | Cl=0 at alpha= | 0 | deg
|  |  |  | @ Cl=0.1, Cd= | 0.0052644
|  |  |  | @ Cl=0.4, Cd= | 0.0058672
|  |  |  | @ Cl=0.6, Cd= | 0.0064271
alpha (deg) | Cl | Cd | Cm | Cl/Cd
-20 | -1.436 | 0.05894 | 0.031 | -24.357
-19.5 | -1.454 | 0.05416 | 0.031 | -26.856
-19 | -1.469 | 0.05034 | 0.03 | -29.19
-18.5 | -1.482 | 0.0467 | 0.03 | -31.733
-18 | -1.492 | 0.04293 | 0.029 | -34.76
-17.5 | -1.497 | 0.0406 | 0.028 | -36.877
-17 | -1.502 | 0.03692 | 0.028 | -40.675
-16.5 | -1.501 | 0.03463 | 0.027 | -43.357
-16 | -1.498 | 0.03176 | 0.027 | -47.17
-15.5 | -1.489 | 0.03006 | 0.026 | -49.543
-15 | -1.478 | 0.02791 | 0.025 | -52.962
-14.5 | -1.464 | 0.02577 | 0.025 | -56.807
-14 | -1.447 | 0.02316 | 0.024 | -62.491
-13.5 | -1.424 | 0.02181 | 0.023 | -65.31
-13 | -1.398 | 0.02021 | 0.023 | -69.185
-12.5 | -1.369 | 0.01897 | 0.022 | -72.139
-12 | -1.336 | 0.01814 | 0.021 | -73.627
-11.5 | -1.3 | 0.01679 | 0.02 | -77.381
-11 | -1.261 | 0.01583 | 0.019 | -79.625
-10.5 | -1.219 | 0.01491 | 0.019 | -81.762
-10 | -1.174 | 0.01409 | 0.018 | -83.374
-9.5 | -1.128 | 0.01371 | 0.017 | -82.262
-9 | -1.079 | 0.01261 | 0.016 | -85.554
-8.5 | -1.027 | 0.0119 | 0.015 | -86.336
-8 | -0.975 | 0.01099 | 0.015 | -88.692
-7.5 | -0.921 | 0.01043 | 0.014 | -88.244
-7 | -0.867 | 0.00944 | 0.013 | -91.915
-6.5 | -0.812 | 0.00814 | 0.012 | -99.777
-6 | -0.752 | 0.00797 | 0.011 | -94.328
-5.5 | -0.691 | 0.00727 | 0.01 | -95.012
-5 | -0.63 | 0.00675 | 0.009 | -93.266
-4.5 | -0.568 | 0.00629 | 0.008 | -90.255
-4 | -0.505 | 0.00605 | 0.007 | -83.49
-3.5 | -0.443 | 0.00603 | 0.007 | -73.423
-3 | -0.38 | 0.00588 | 0.006 | -64.541
-2.5 | -0.317 | 0.0055 | 0.005 | -57.62
-2 | -0.253 | 0.00533 | 0.004 | -47.544
-1.5 | -0.19 | 0.00553 | 0.003 | -34.384
-1 | -0.127 | 0.0053 | 0.002 | -23.969
-0.5 | -0.064 | 0.00531 | 0.001 | -11.977
0 | 0 | 0.00527 | 0 | 0
0.5 | 0.064 | 0.00527 | -0.001 | 12.171
1 | 0.128 | 0.00526 | -0.002 | 24.365
1.5 | 0.192 | 0.00548 | -0.003 | 34.967
2 | 0.256 | 0.00529 | -0.004 | 48.355
2.5 | 0.319 | 0.00545 | -0.005 | 58.623
3 | 0.383 | 0.00583 | -0.006 | 65.695
3.5 | 0.447 | 0.00597 | -0.007 | 74.762
4 | 0.51 | 0.006 | -0.007 | 85.04
4.5 | 0.573 | 0.00623 | -0.008 | 91.972
5 | 0.636 | 0.00669 | -0.009 | 95.055
5.5 | 0.698 | 0.0072 | -0.01 | 96.876
6 | 0.759 | 0.00789 | -0.011 | 96.216
6.5 | 0.82 | 0.00805 | -0.012 | 101.863
7 | 0.867 | 0.00944 | -0.013 | 91.915
7.5 | 0.921 | 0.01043 | -0.014 | 88.244
8 | 0.975 | 0.01099 | -0.014 | 88.692
8.5 | 1.027 | 0.0119 | -0.015 | 86.336
9 | 1.079 | 0.01261 | -0.016 | 85.554
9.5 | 1.128 | 0.01371 | -0.017 | 82.262
10 | 1.174 | 0.01409 | -0.018 | 83.374
10.5 | 1.219 | 0.01491 | -0.019 | 81.762
11 | 1.261 | 0.01583 | -0.019 | 79.625
11.5 | 1.3 | 0.01679 | -0.02 | 77.381
12 | 1.336 | 0.01814 | -0.021 | 73.627
12.5 | 1.369 | 0.01897 | -0.022 | 72.139
13 | 1.398 | 0.02021 | -0.022 | 69.185
13.5 | 1.424 | 0.02181 | -0.023 | 65.31
14 | 1.447 | 0.02316 | -0.024 | 62.491
14.5 | 1.464 | 0.02577 | -0.024 | 56.807
15 | 1.478 | 0.02791 | -0.025 | 52.962
15.5 | 1.489 | 0.03006 | -0.026 | 49.543
16 | 1.498 | 0.03176 | -0.027 | 47.17
16.5 | 1.501 | 0.03463 | -0.027 | 43.357
17 | 1.502 | 0.03692 | -0.028 | 40.675
17.5 | 1.497 | 0.0406 | -0.028 | 36.877
18 | 1.492 | 0.04293 | -0.029 | 34.76
18.5 | 1.482 | 0.0467 | -0.029 | 31.733
19 | 1.469 | 0.05034 | -0.03 | 29.19
19.5 | 1.454 | 0.05416 | -0.03 | 26.856
20 | 1.436 | 0.05894 | -0.031 | 24.357

## 84. Re 6M Mach 0.10 (2)
BIGFOIL.COM POLAR EXPORT
GA 35-020
GA 35-020 |  |  |  | Cl Max: | 1.5527 | at alpha= | 20 | deg
XFOIL ncrit=9 |  |  |  | L/D Max: | 96.3069 | at alpha= | 8 | deg
Re: | 6000000 |  |  | Cd Min: | 0.06047 | at alpha= | -20 | deg
Mach: | 0.1 |  |  | Cl=0 at alpha= | 0 | deg
|  |  |  | @ Cl=0.1, Cd= | 0.0046917
|  |  |  | @ Cl=0.4, Cd= | 0.0050345
|  |  |  | @ Cl=0.6, Cd= | 0.0064704
alpha (deg) | Cl | Cd | Cm | Cl/Cd
-20 | -1.546 | 0.06047 | -0.0205 | -25.5664
-19.5 | -1.5446 | 0.05546 | -0.0207 | -27.8507
-19 | -1.5406 | 0.05074 | -0.0207 | -30.3626
-18.5 | -1.5299 | 0.04667 | -0.0207 | -32.7812
-17 | -1.4929 | 0.03569 | -0.0189 | -41.8296
-16.5 | -1.4 | 0.03193 | -0.0333 | -43.8459
-16 | -1.3847 | 0.02941 | -0.0314 | -47.0826
-15.5 | -1.3639 | 0.02712 | -0.03 | -50.2913
-15 | -1.3413 | 0.02502 | -0.0284 | -53.6091
-14.5 | -1.321 | 0.02288 | -0.0265 | -57.736
-14 | -1.2983 | 0.02097 | -0.0245 | -61.9123
-13.5 | -1.2726 | 0.01931 | -0.0225 | -65.9037
-13 | -1.2447 | 0.01787 | -0.0204 | -69.653
-12.5 | -1.2187 | 0.0164 | -0.0179 | -74.311
-12 | -1.1909 | 0.01513 | -0.0153 | -78.7112
-11.5 | -1.1614 | 0.01406 | -0.0126 | -82.6031
-11 | -1.1311 | 0.01311 | -0.0097 | -86.2777
-10.5 | -1.1041 | 0.01223 | -0.0061 | -90.278
-10 | -1.0791 | 0.01154 | -0.0014 | -93.5095
-9.5 | -1.0469 | 0.01103 | 0.0024 | -94.9139
-9 | -1.0037 | 0.01051 | 0.0042 | -95.4995
-8.5 | -0.9581 | 0.00998 | 0.0055 | -96.002
-8 | -0.9099 | 0.00946 | 0.0065 | -96.1839
-7.5 | -0.8605 | 0.00894 | 0.0073 | -96.2528
-7 | -0.8092 | 0.00844 | 0.0078 | -95.8768
-6.5 | -0.7567 | 0.00795 | 0.008 | -95.1824
-6 | -0.7029 | 0.00749 | 0.0081 | -93.8451
-5.5 | -0.6494 | 0.00696 | 0.0081 | -93.3046
-5 | -0.5949 | 0.00642 | 0.008 | -92.6636
-4.5 | -0.539 | 0.00599 | 0.0077 | -89.9833
-4 | -0.4833 | 0.00545 | 0.0074 | -88.6789
-3.5 | -0.4257 | 0.00509 | 0.0068 | -83.6346
-3 | -0.3655 | 0.00496 | 0.0059 | -73.6895
-2.5 | -0.3051 | 0.00486 | 0.005 | -62.7778
-2 | -0.2443 | 0.00479 | 0.0041 | -51.0021
-1.5 | -0.1833 | 0.00474 | 0.003 | -38.6709
-1 | -0.1223 | 0.00472 | 0.0021 | -25.911
-0.5 | -0.0612 | 0.00466 | 0.001 | -13.133
0 | 0 | 0.0047 | 0 | 0
0.5 | 0.0612 | 0.00466 | -0.001 | 13.133
1 | 0.1224 | 0.00471 | -0.0021 | 25.9873
1.5 | 0.1833 | 0.00474 | -0.003 | 38.6709
2 | 0.2443 | 0.00479 | -0.0041 | 51.0021
2.5 | 0.3051 | 0.00486 | -0.005 | 62.7778
3 | 0.3655 | 0.00496 | -0.0059 | 73.6895
3.5 | 0.4257 | 0.00509 | -0.0068 | 83.6346
4 | 0.4833 | 0.00545 | -0.0074 | 88.6789
4.5 | 0.539 | 0.00599 | -0.0077 | 89.9833
5 | 0.5949 | 0.00642 | -0.008 | 92.6636
5.5 | 0.6495 | 0.00696 | -0.0081 | 93.319
6 | 0.7029 | 0.00749 | -0.0081 | 93.8451
6.5 | 0.7567 | 0.00795 | -0.008 | 95.1824
7 | 0.8092 | 0.00844 | -0.0078 | 95.8768
7.5 | 0.8604 | 0.00894 | -0.0073 | 96.2416
8 | 0.9101 | 0.00945 | -0.0066 | 96.3069
8.5 | 0.958 | 0.00998 | -0.0055 | 95.992
9 | 1.0036 | 0.01051 | -0.0042 | 95.49
9.5 | 1.0467 | 0.01104 | -0.0024 | 94.8098
10 | 1.0795 | 0.01154 | 0.0013 | 93.5442
10.5 | 1.1045 | 0.01222 | 0.006 | 90.3846
11 | 1.1309 | 0.01312 | 0.0098 | 86.1966
11.5 | 1.1618 | 0.01405 | 0.0126 | 82.6904
12 | 1.1913 | 0.01512 | 0.0153 | 78.7897
12.5 | 1.2192 | 0.01638 | 0.0178 | 74.4322
13 | 1.2454 | 0.01784 | 0.0203 | 69.8094
13.5 | 1.2732 | 0.01929 | 0.0224 | 66.0031
14 | 1.299 | 0.02094 | 0.0244 | 62.0344
14.5 | 1.3219 | 0.02284 | 0.0264 | 57.8765
15 | 1.3426 | 0.02495 | 0.0283 | 53.8116
15.5 | 1.3647 | 0.02707 | 0.0299 | 50.4137
16 | 1.3857 | 0.02936 | 0.0313 | 47.1969
16.5 | 1.4007 | 0.03181 | 0.0334 | 44.0333
17 | 1.497 | 0.03564 | 0.0183 | 42.0034
18.5 | 1.5345 | 0.04659 | 0.02 | 32.9363
19 | 1.546 | 0.05064 | 0.0199 | 30.5292
19.5 | 1.5514 | 0.05529 | 0.0198 | 28.0593
20 | 1.5527 | 0.0604 | 0.0195 | 25.707

## 85. Re 6M Mach 0.25 (1)
BIGFOIL.COM POLAR EXPORT
GA 35-020
GA 35-020 |  |  |  | Cl Max: | 1.411 | at alpha= | 14.5 | deg
JavaFoil+Calcfoil stall+Eppler ext transition |  |  |  | L/D Max: | 96.5 | at alpha= | 5 | deg
Re: | 6000000 |  |  | Cd Min: | 0.00532 | at alpha= | 0 | deg
Mach: | 0.25 |  |  | Cl=0 at alpha= | 0 | deg
|  |  |  | @ Cl=0.1, Cd= | 0.0053406
|  |  |  | @ Cl=0.4, Cd= | 0.0059235
|  |  |  | @ Cl=0.6, Cd= | 0.0064287
alpha (deg) | Cl | Cd | Cm | Cl/Cd
-19.5 | -1.131 | 0.07512 | 0.03 | -15.061
-19 | -1.183 | 0.06829 | 0.03 | -17.318
-18.5 | -1.231 | 0.06072 | 0.03 | -20.276
-18 | -1.274 | 0.05489 | 0.029 | -23.205
-17.5 | -1.312 | 0.04971 | 0.029 | -26.387
-17 | -1.342 | 0.04553 | 0.028 | -29.477
-16.5 | -1.368 | 0.04177 | 0.028 | -32.746
-16 | -1.387 | 0.03858 | 0.027 | -35.949
-15.5 | -1.401 | 0.03523 | 0.026 | -39.769
-15 | -1.406 | 0.03357 | 0.026 | -41.871
-14.5 | -1.411 | 0.02956 | 0.025 | -47.75
-14 | -1.406 | 0.02782 | 0.024 | -50.546
-13.5 | -1.4 | 0.02436 | 0.024 | -57.455
-13 | -1.384 | 0.02274 | 0.023 | -60.847
-12.5 | -1.363 | 0.02098 | 0.022 | -64.946
-12 | -1.337 | 0.01963 | 0.022 | -68.112
-11.5 | -1.307 | 0.01836 | 0.021 | -71.156
-11 | -1.272 | 0.01717 | 0.02 | -74.113
-10.5 | -1.234 | 0.01614 | 0.019 | -76.431
-10 | -1.192 | 0.01518 | 0.018 | -78.495
-9.5 | -1.147 | 0.01471 | 0.017 | -77.956
-9 | -1.099 | 0.01347 | 0.017 | -81.594
-8.5 | -1.048 | 0.01267 | 0.016 | -82.703
-8 | -0.994 | 0.01212 | 0.015 | -81.969
-7.5 | -0.94 | 0.01092 | 0.014 | -86.052
-7 | -0.884 | 0.01001 | 0.013 | -88.294
-6.5 | -0.829 | 0.00944 | 0.012 | -87.883
-6 | -0.772 | 0.00821 | 0.011 | -93.967
-5.5 | -0.709 | 0.00754 | 0.011 | -94.125
-5 | -0.647 | 0.00695 | 0.01 | -93.015
-4.5 | -0.583 | 0.00653 | 0.009 | -89.307
-4 | -0.519 | 0.00617 | 0.008 | -84.192
-3.5 | -0.455 | 0.00591 | 0.007 | -76.926
-3 | -0.39 | 0.00598 | 0.006 | -65.18
-2.5 | -0.325 | 0.00577 | 0.005 | -56.333
-2 | -0.26 | 0.00538 | 0.004 | -48.359
-1.5 | -0.195 | 0.00555 | 0.003 | -35.177
-1 | -0.131 | 0.00541 | 0.002 | -24.146
-0.5 | -0.065 | 0.00536 | 0.001 | -12.185
0 | 0 | 0.00532 | 0 | 0
0.5 | 0.066 | 0.00532 | -0.001 | 12.389
1 | 0.132 | 0.00536 | -0.002 | 24.557
1.5 | 0.197 | 0.0055 | -0.003 | 35.791
2 | 0.263 | 0.00534 | -0.004 | 49.211
2.5 | 0.328 | 0.00572 | -0.005 | 57.349
3 | 0.394 | 0.00593 | -0.006 | 66.37
3.5 | 0.459 | 0.00586 | -0.007 | 78.356
4 | 0.524 | 0.00611 | -0.008 | 85.788
4.5 | 0.589 | 0.00636 | -0.009 | 92.576
5 | 0.653 | 0.00676 | -0.01 | 96.5
5.5 | 0.716 | 0.00746 | -0.011 | 96.002
6 | 0.779 | 0.00818 | -0.011 | 95.287
6.5 | 0.829 | 0.00944 | -0.012 | 87.883
7 | 0.884 | 0.01001 | -0.013 | 88.294
7.5 | 0.94 | 0.01092 | -0.014 | 86.052
8 | 0.994 | 0.01212 | -0.015 | 81.969
8.5 | 1.048 | 0.01267 | -0.016 | 82.703
9 | 1.099 | 0.01347 | -0.017 | 81.594
9.5 | 1.147 | 0.01471 | -0.017 | 77.956
10 | 1.192 | 0.01518 | -0.018 | 78.495
10.5 | 1.234 | 0.01614 | -0.019 | 76.431
11 | 1.272 | 0.01717 | -0.02 | 74.113
11.5 | 1.307 | 0.01836 | -0.021 | 71.156
12 | 1.337 | 0.01963 | -0.021 | 68.112
12.5 | 1.363 | 0.02098 | -0.022 | 64.946
13 | 1.384 | 0.02274 | -0.023 | 60.847
13.5 | 1.4 | 0.02436 | -0.024 | 57.455
14 | 1.406 | 0.02782 | -0.024 | 50.546
14.5 | 1.411 | 0.02956 | -0.025 | 47.75
15 | 1.406 | 0.03357 | -0.026 | 41.871
15.5 | 1.401 | 0.03523 | -0.026 | 39.769
16 | 1.387 | 0.03858 | -0.027 | 35.949
16.5 | 1.368 | 0.04177 | -0.027 | 32.746
17 | 1.342 | 0.04553 | -0.028 | 29.477
17.5 | 1.311 | 0.05006 | -0.029 | 26.183
18 | 1.273 | 0.05559 | -0.029 | 22.896
18.5 | 1.231 | 0.06072 | -0.029 | 20.276
19 | 1.183 | 0.06829 | -0.03 | 17.318
19.5 | 1.131 | 0.07512 | -0.03 | 15.061

## 86. Re 6M Mach 0.25 (2)
BIGFOIL.COM POLAR EXPORT
GA 35-020
GA 35-020 |  |  |  | Cl Max: | 1.4909 | at alpha= | 19 | deg
XFOIL ncrit=9 |  |  |  | L/D Max: | 94.3289 | at alpha= | 6.5 | deg
Re: | 6000000 |  |  | Cd Min: | 0.07742 | at alpha= | 20 | deg
Mach: | 0.25 |  |  | Cl=0 at alpha= | 0 | deg
|  |  |  | @ Cl=0.1, Cd= | 0.0047458
|  |  |  | @ Cl=0.4, Cd= | 0.0050598
|  |  |  | @ Cl=0.6, Cd= | 0.0064956
alpha (deg) | Cl | Cd | Cm | Cl/Cd
-20 | -1.4577 | 0.077 | -0.0299 | -18.9312
-19.5 | -1.4774 | 0.07106 | -0.0281 | -20.7909
-19 | -1.4834 | 0.06528 | -0.0278 | -22.7237
-18.5 | -1.4829 | 0.05998 | -0.0277 | -24.7232
-18 | -1.4802 | 0.0548 | -0.0277 | -27.0109
-17.5 | -1.4742 | 0.05001 | -0.0274 | -29.4781
-17 | -1.457 | 0.04558 | -0.0281 | -31.9658
-16.5 | -1.379 | 0.04026 | -0.041 | -34.2524
-16 | -1.3638 | 0.03704 | -0.0396 | -36.8197
-15 | -1.3276 | 0.03092 | -0.037 | -42.9366
-14 | -1.2833 | 0.02585 | -0.0336 | -49.6441
-13.5 | -1.261 | 0.02355 | -0.0315 | -53.5456
-13 | -1.2361 | 0.02153 | -0.0293 | -57.4129
-12.5 | -1.2082 | 0.01977 | -0.0271 | -61.1128
-12 | -1.1825 | 0.01798 | -0.0244 | -65.7675
-11.5 | -1.1544 | 0.01644 | -0.0217 | -70.219
-11 | -1.1235 | 0.01512 | -0.019 | -74.3056
-10.5 | -1.093 | 0.01392 | -0.0159 | -78.5201
-10 | -1.0632 | 0.01283 | -0.0125 | -82.8683
-9.5 | -1.0337 | 0.0119 | -0.0086 | -86.8655
-9 | -1.0113 | 0.01114 | -0.003 | -90.781
-8.5 | -0.9757 | 0.01056 | 0.0008 | -92.3958
-8 | -0.9308 | 0.00999 | 0.0029 | -93.1732
-7.5 | -0.8834 | 0.00937 | 0.0046 | -94.2796
-7 | -0.8326 | 0.00883 | 0.0057 | -94.2922
-6.5 | -0.78 | 0.00827 | 0.0065 | -94.3168
-6 | -0.7263 | 0.00773 | 0.0071 | -93.9586
-5.5 | -0.6709 | 0.0072 | 0.0074 | -93.1806
-5 | -0.6154 | 0.00662 | 0.0076 | -92.9607
-4.5 | -0.5581 | 0.00613 | 0.0075 | -91.044
-4 | -0.5013 | 0.00553 | 0.0074 | -90.651
-3.5 | -0.4417 | 0.00516 | 0.0069 | -85.6008
-3 | -0.3792 | 0.00501 | 0.006 | -75.6886
-2.5 | -0.3166 | 0.00492 | 0.0051 | -64.3496
-2 | -0.2533 | 0.00484 | 0.0041 | -52.3347
-1.5 | -0.1901 | 0.00481 | 0.0031 | -39.5218
-1 | -0.1269 | 0.00475 | 0.0021 | -26.7158
-0.5 | -0.0635 | 0.00474 | 0.0011 | -13.3966
0 | 0 | 0.00473 | 0 | 0
0.5 | 0.0635 | 0.00474 | -0.0011 | 13.3966
1 | 0.1269 | 0.00475 | -0.0021 | 26.7158
1.5 | 0.1901 | 0.00481 | -0.0031 | 39.5218
2 | 0.2533 | 0.00484 | -0.0041 | 52.3347
2.5 | 0.3166 | 0.00492 | -0.0051 | 64.3496
3 | 0.3792 | 0.00501 | -0.006 | 75.6886
3.5 | 0.4418 | 0.00516 | -0.0069 | 85.6202
4 | 0.5013 | 0.00553 | -0.0074 | 90.651
4.5 | 0.5581 | 0.00613 | -0.0075 | 91.044
5 | 0.6154 | 0.00663 | -0.0076 | 92.8205
5.5 | 0.671 | 0.00719 | -0.0074 | 93.3241
6 | 0.7263 | 0.00772 | -0.0071 | 94.0803
6.5 | 0.7801 | 0.00827 | -0.0065 | 94.3289
7 | 0.8326 | 0.00883 | -0.0057 | 94.2922
7.5 | 0.8835 | 0.00937 | -0.0046 | 94.2903
8 | 0.9313 | 0.00997 | -0.003 | 93.4102
8.5 | 0.9756 | 0.01057 | -0.0008 | 92.299
9 | 1.0112 | 0.01114 | 0.003 | 90.772
9.5 | 1.0327 | 0.01194 | 0.0088 | 86.4908
10 | 1.0634 | 0.01282 | 0.0125 | 82.9485
10.5 | 1.0935 | 0.01391 | 0.0159 | 78.6125
11 | 1.1237 | 0.01512 | 0.019 | 74.3188
11.5 | 1.155 | 0.01642 | 0.0216 | 70.341
12 | 1.183 | 0.01796 | 0.0244 | 65.8686
12.5 | 1.2086 | 0.01975 | 0.0271 | 61.1949
13 | 1.237 | 0.0215 | 0.0293 | 57.5349
13.5 | 1.2621 | 0.0235 | 0.0315 | 53.7064
14 | 1.2843 | 0.0258 | 0.0336 | 49.7791
14.5 | 1.3056 | 0.02833 | 0.0354 | 46.0854
15 | 1.3288 | 0.03085 | 0.0369 | 43.0729
16 | 1.3654 | 0.03694 | 0.0395 | 36.9626
16.5 | 1.3802 | 0.04014 | 0.041 | 34.3847
17 | 1.4605 | 0.04555 | 0.0276 | 32.0637
18.5 | 1.4881 | 0.06001 | 0.0269 | 24.7975
19 | 1.4909 | 0.06522 | 0.0268 | 22.8596
19.5 | 1.4868 | 0.07107 | 0.0267 | 20.9202
20 | 1.4684 | 0.07742 | 0.0276 | 18.9667

## 87. Re 6M Mach 0.50 (1)
BIGFOIL.COM POLAR EXPORT
GA 35-020
GA 35-020 |  |  |  | Cl Max: | 1.182 | at alpha= | 10 | deg
JavaFoil+Calcfoil stall+Eppler ext transition |  |  |  | L/D Max: | 90.471 | at alpha= | 4.5 | deg
Re: | 6000000 |  |  | Cd Min: | 0.00565 | at alpha= | 0 | deg
Mach: | 0.5 |  |  | Cl=0 at alpha= | 0 | deg
|  |  |  | @ Cl=0.1, Cd= | 0.00571
|  |  |  | @ Cl=0.4, Cd= | 0.0062529
|  |  |  | @ Cl=0.6, Cd= | 0.0069287
alpha (deg) | Cl | Cd | Cm | Cl/Cd
-15 | -0.906 | 0.09722 | 0.023 | -9.316
-14.5 | -0.857 | 0.10475 | 0.02 | -8.179
-14 | -0.818 | 0.10585 | 0.017 | -7.727
-13.5 | -0.811 | 0.0911 | 0.02 | -8.897
-13 | -0.833 | 0.05716 | 0.023 | -14.568
-12.5 | -0.796 | 0.05586 | 0.022 | -14.244
-12 | -0.696 | 0.08635 | 0.012 | -8.061
-11.5 | -0.758 | 0.04021 | 0.022 | -18.851
-11 | -0.884 | 0.03261 | 0.021 | -27.098
-10.5 | -1.142 | 0.02444 | 0.021 | -46.734
-10 | -1.182 | 0.02218 | 0.02 | -53.294
-9.5 | -1.18 | 0.02035 | 0.019 | -57.976
-9 | -1.157 | 0.01878 | 0.018 | -61.604
-8.5 | -1.118 | 0.01726 | 0.017 | -64.74
-8 | -1.069 | 0.01597 | 0.016 | -66.947
-7.5 | -1.016 | 0.0148 | 0.015 | -68.633
-7 | -0.96 | 0.01308 | 0.014 | -73.394
-6.5 | -0.901 | 0.01237 | 0.014 | -72.849
-6 | -0.84 | 0.01114 | 0.013 | -75.408
-5.5 | -0.777 | 0.01003 | 0.012 | -77.465
-5 | -0.714 | 0.00823 | 0.011 | -86.84
-4.5 | -0.65 | 0.00727 | 0.01 | -89.389
-4 | -0.579 | 0.00683 | 0.009 | -84.743
-3.5 | -0.507 | 0.00648 | 0.008 | -78.32
-3 | -0.435 | 0.00658 | 0.006 | -66.159
-2.5 | -0.363 | 0.00608 | 0.005 | -59.76
-2 | -0.291 | 0.00581 | 0.004 | -50.068
-1.5 | -0.218 | 0.00571 | 0.003 | -38.193
-1 | -0.146 | 0.00576 | 0.002 | -25.353
-0.5 | -0.073 | 0.00576 | 0.001 | -12.68
0 | 0 | 0.00565 | 0 | 0
0.5 | 0.074 | 0.00571 | -0.001 | 12.898
1 | 0.147 | 0.00571 | -0.002 | 25.797
1.5 | 0.22 | 0.00566 | -0.003 | 38.873
2 | 0.293 | 0.00575 | -0.004 | 50.977
2.5 | 0.366 | 0.00602 | -0.005 | 60.867
3 | 0.439 | 0.00652 | -0.006 | 67.41
3.5 | 0.512 | 0.00677 | -0.008 | 75.642
4 | 0.585 | 0.00684 | -0.009 | 85.522
4.5 | 0.656 | 0.00726 | -0.01 | 90.471
5 | 0.714 | 0.00857 | -0.011 | 83.342
5.5 | 0.777 | 0.00989 | -0.011 | 78.593
6 | 0.84 | 0.01101 | -0.012 | 76.307
6.5 | 0.901 | 0.01219 | -0.013 | 73.956
7 | 0.96 | 0.01365 | -0.014 | 70.335
7.5 | 1.016 | 0.01497 | -0.015 | 67.84
8 | 1.069 | 0.01612 | -0.016 | 66.314
8.5 | 1.118 | 0.0174 | -0.017 | 64.234
9 | 1.157 | 0.01878 | -0.018 | 61.604
9.5 | 1.18 | 0.02035 | -0.019 | 57.976
10 | 1.182 | 0.02218 | -0.02 | 53.294
10.5 | 1.142 | 0.02448 | -0.021 | 46.656
11 | 0.883 | 0.03275 | -0.021 | 26.969
11.5 | 0.757 | 0.0406 | -0.022 | 18.655
12 | 0.699 | 0.08519 | -0.013 | 8.202
12.5 | 0.796 | 0.05586 | -0.022 | 14.244
13 | 0.84 | 0.05287 | -0.024 | 15.895
13.5 | 0.804 | 0.09535 | -0.019 | 8.437
14 | 0.818 | 0.10532 | -0.017 | 7.768
14.5 | 0.855 | 0.1059 | -0.019 | 8.074
15 | 0.906 | 0.09735 | -0.023 | 9.305

## 88. Re 6M Mach 0.50 (2)
BIGFOIL.COM POLAR EXPORT
GA 35-020
GA 35-020 |  |  |  | Cl Max: | 1.2158 | at alpha= | 14.5 | deg
XFOIL ncrit=9 |  |  |  | L/D Max: | 97.9328 | at alpha= | 4 | deg
Re: | 6000000 |  |  | Cd Min: | 0.16337 | at alpha= | -19.5 | deg
Mach: | 0.5 |  |  | Cl=0 at alpha= | 0 | deg
|  |  |  | @ Cl=0.1, Cd= | 0.0050177
|  |  |  | @ Cl=0.4, Cd= | 0.0052543
|  |  |  | @ Cl=0.6, Cd= | 0.0061794
alpha (deg) | Cl | Cd | Cm | Cl/Cd
-19.5 | -1.0415 | 0.16337 | 0.0011 | -6.3751
-19 | -1.0589 | 0.15123 | -0.0077 | -7.0019
-18.5 | -1.0766 | 0.13945 | -0.0161 | -7.7203
-18 | -1.0984 | 0.12745 | -0.0242 | -8.6183
-17.5 | -1.1211 | 0.11558 | -0.032 | -9.6998
-16.5 | -1.1656 | 0.0932 | -0.0452 | -12.5064
-16 | -1.1854 | 0.08304 | -0.0502 | -14.275
-15.5 | -1.2005 | 0.07392 | -0.0538 | -16.2405
-15 | -1.2112 | 0.06569 | -0.0562 | -18.4381
-14.5 | -1.214 | 0.0586 | -0.0573 | -20.7167
-13.5 | -1.1911 | 0.04775 | -0.0566 | -24.9445
-13 | -1.1727 | 0.04328 | -0.0554 | -27.0957
-12.5 | -1.1509 | 0.03925 | -0.0538 | -29.3223
-12 | -1.1267 | 0.03558 | -0.0519 | -31.6667
-11.5 | -1.1054 | 0.03197 | -0.0496 | -34.5762
-11 | -1.0796 | 0.02881 | -0.0471 | -37.4731
-10.5 | -1.0499 | 0.02609 | -0.0443 | -40.2415
-10 | -1.0245 | 0.02334 | -0.0411 | -43.8946
-9.5 | -0.9956 | 0.02093 | -0.0378 | -47.5681
-9 | -0.9641 | 0.01879 | -0.0343 | -51.3092
-8.5 | -0.933 | 0.01676 | -0.0307 | -55.6683
-8 | -0.9021 | 0.01488 | -0.0267 | -60.625
-7.5 | -0.8758 | 0.01301 | -0.022 | -67.3174
-7 | -0.8527 | 0.01131 | -0.0164 | -75.3935
-6.5 | -0.8359 | 0.00998 | -0.0088 | -83.7575
-6 | -0.8079 | 0.00908 | -0.002 | -88.9758
-5.5 | -0.7579 | 0.00831 | 0.0013 | -91.2034
-5 | -0.7024 | 0.00752 | 0.0037 | -93.4043
-4.5 | -0.644 | 0.00675 | 0.0054 | -95.4074
-4 | -0.5829 | 0.00594 | 0.0065 | -98.1313
-3.5 | -0.5143 | 0.00553 | 0.0066 | -93.0018
-3 | -0.4421 | 0.0053 | 0.0061 | -83.4151
-2.5 | -0.3683 | 0.00522 | 0.0052 | -70.5556
-2 | -0.2947 | 0.00515 | 0.0043 | -57.2233
-1.5 | -0.2213 | 0.00505 | 0.0033 | -43.8218
-1 | -0.1476 | 0.00505 | 0.0023 | -29.2277
-0.5 | -0.0738 | 0.005 | 0.0011 | -14.76
0 | 0 | 0.00504 | 0 | 0
0.5 | 0.0738 | 0.005 | -0.0011 | 14.76
1 | 0.1476 | 0.00505 | -0.0023 | 29.2277
1.5 | 0.2214 | 0.00505 | -0.0033 | 43.8416
2 | 0.2947 | 0.00515 | -0.0043 | 57.2233
2.5 | 0.3683 | 0.00522 | -0.0052 | 70.5556
3 | 0.4422 | 0.0053 | -0.0061 | 83.434
3.5 | 0.5143 | 0.00553 | -0.0066 | 93.0018
4 | 0.5827 | 0.00595 | -0.0065 | 97.9328
4.5 | 0.6438 | 0.00676 | -0.0054 | 95.2367
5 | 0.7023 | 0.00753 | -0.0037 | 93.2669
5.5 | 0.758 | 0.00831 | -0.0013 | 91.2154
6 | 0.8085 | 0.00907 | 0.0019 | 89.14
6.5 | 0.8365 | 0.00997 | 0.0087 | 83.9017
7 | 0.8523 | 0.01132 | 0.0164 | 75.2915
7.5 | 0.8754 | 0.01303 | 0.022 | 67.1834
8 | 0.9018 | 0.0149 | 0.0267 | 60.5235
8.5 | 0.933 | 0.01678 | 0.0306 | 55.6019
9 | 0.9639 | 0.01881 | 0.0343 | 51.244
9.5 | 0.9957 | 0.02094 | 0.0378 | 47.5501
10 | 1.0242 | 0.02337 | 0.0411 | 43.8254
10.5 | 1.051 | 0.02605 | 0.0443 | 40.3455
11 | 1.0798 | 0.02881 | 0.047 | 37.48
11.5 | 1.1067 | 0.03191 | 0.0496 | 34.6819
12 | 1.1281 | 0.03552 | 0.0518 | 31.7596
12.5 | 1.1513 | 0.03924 | 0.0538 | 29.34
13 | 1.1743 | 0.04319 | 0.0553 | 27.1892
13.5 | 1.1921 | 0.0477 | 0.0566 | 24.9916
14 | 1.2078 | 0.05268 | 0.0573 | 22.9271
14.5 | 1.2158 | 0.05849 | 0.0573 | 20.7865
15 | 1.212 | 0.06566 | 0.0561 | 18.4587
15.5 | 1.2019 | 0.07383 | 0.0538 | 16.2793
16 | 1.1863 | 0.08298 | 0.0502 | 14.2962
16.5 | 1.1666 | 0.09313 | 0.0452 | 12.5266
17 | 1.1462 | 0.1039 | 0.0392 | 11.0318
17.5 | 1.1219 | 0.11554 | 0.032 | 9.7101
18 | 1.0978 | 0.12758 | 0.0241 | 8.6048
18.5 | 1.0771 | 0.13943 | 0.0161 | 7.725

## 89. Re 7M Mach 0.00 (1)
BIGFOIL.COM POLAR EXPORT
GA 35-020
GA 35-020 |  |  |  | Cl Max: | 1.522 | at alpha= | 17 | deg
JavaFoil+Calcfoil stall+Eppler ext transition |  |  |  | L/D Max: | 97.886 | at alpha= | 6.5 | deg
Re: | 7000000 |  |  | Cd Min: | 0.00518 | at alpha= | 0.5 | deg
Mach: | 0 |  |  | Cl=0 at alpha= | 0 | deg
|  |  |  | @ Cl=0.1, Cd= | 0.0052081
|  |  |  | @ Cl=0.4, Cd= | 0.0058324
|  |  |  | @ Cl=0.6, Cd= | 0.0064148
alpha (deg) | Cl | Cd | Cm | Cl/Cd
-20 | -1.48 | 0.0545 | 0.031 | -27.152
-19.5 | -1.494 | 0.05049 | 0.031 | -29.595
-19 | -1.506 | 0.0465 | 0.03 | -32.385
-18.5 | -1.514 | 0.04357 | 0.03 | -34.743
-18 | -1.52 | 0.04004 | 0.029 | -37.977
-17.5 | -1.522 | 0.03806 | 0.028 | -39.98
-17 | -1.522 | 0.03523 | 0.028 | -43.212
-16.5 | -1.519 | 0.03243 | 0.027 | -46.849
-16 | -1.513 | 0.02996 | 0.027 | -50.485
-15.5 | -1.501 | 0.02838 | 0.026 | -52.895
-15 | -1.488 | 0.02661 | 0.025 | -55.9
-14.5 | -1.471 | 0.02443 | 0.025 | -60.237
-14 | -1.453 | 0.02197 | 0.024 | -66.124
-13.5 | -1.428 | 0.02046 | 0.023 | -69.814
-13 | -1.401 | 0.01931 | 0.023 | -72.544
-12.5 | -1.37 | 0.01831 | 0.022 | -74.846
-12 | -1.336 | 0.01705 | 0.021 | -78.337
-11.5 | -1.299 | 0.01629 | 0.02 | -79.783
-11 | -1.26 | 0.0151 | 0.019 | -83.436
-10.5 | -1.217 | 0.01427 | 0.019 | -85.296
-10 | -1.173 | 0.01348 | 0.018 | -86.989
-9.5 | -1.126 | 0.01277 | 0.017 | -88.136
-9 | -1.077 | 0.0121 | 0.016 | -89.004
-8.5 | -1.025 | 0.01147 | 0.015 | -89.384
-8 | -0.971 | 0.01104 | 0.015 | -87.952
-7.5 | -0.919 | 0.00995 | 0.014 | -92.347
-7 | -0.866 | 0.00949 | 0.013 | -91.317
-6.5 | -0.808 | 0.00843 | 0.012 | -95.931
-6 | -0.748 | 0.00788 | 0.011 | -95.025
-5.5 | -0.688 | 0.00735 | 0.01 | -93.62
-5 | -0.627 | 0.00665 | 0.009 | -94.26
-4.5 | -0.565 | 0.00632 | 0.008 | -89.364
-4 | -0.503 | 0.00601 | 0.007 | -83.636
-3.5 | -0.441 | 0.00605 | 0.007 | -72.761
-3 | -0.378 | 0.00582 | 0.006 | -64.976
-2.5 | -0.315 | 0.00545 | 0.005 | -57.814
-2 | -0.252 | 0.00532 | 0.004 | -47.402
-1.5 | -0.189 | 0.00539 | 0.003 | -35.135
-1 | -0.126 | 0.00527 | 0.002 | -24.003
-0.5 | -0.063 | 0.00523 | 0.001 | -12.105
0 | 0 | 0.00519 | 0 | 0
0.5 | 0.064 | 0.00518 | -0.001 | 12.299
1 | 0.128 | 0.00523 | -0.002 | 24.395
1.5 | 0.191 | 0.00534 | -0.003 | 35.725
2 | 0.254 | 0.00528 | -0.004 | 48.204
2.5 | 0.318 | 0.0054 | -0.005 | 58.809
3 | 0.381 | 0.00576 | -0.006 | 66.127
3.5 | 0.444 | 0.006 | -0.007 | 74.075
4 | 0.507 | 0.00596 | -0.007 | 85.171
4.5 | 0.57 | 0.00626 | -0.008 | 91.047
5 | 0.632 | 0.00658 | -0.009 | 96.083
5.5 | 0.694 | 0.00727 | -0.01 | 95.46
6 | 0.756 | 0.0078 | -0.011 | 96.912
6.5 | 0.816 | 0.00834 | -0.012 | 97.886
7 | 0.866 | 0.00949 | -0.013 | 91.317
7.5 | 0.919 | 0.00995 | -0.014 | 92.347
8 | 0.971 | 0.01104 | -0.014 | 87.952
8.5 | 1.025 | 0.01147 | -0.015 | 89.384
9 | 1.077 | 0.0121 | -0.016 | 89.004
9.5 | 1.126 | 0.01277 | -0.017 | 88.136
10 | 1.173 | 0.01348 | -0.018 | 86.989
10.5 | 1.217 | 0.01427 | -0.019 | 85.296
11 | 1.26 | 0.0151 | -0.019 | 83.436
11.5 | 1.299 | 0.01629 | -0.02 | 79.783
12 | 1.336 | 0.01705 | -0.021 | 78.337
12.5 | 1.37 | 0.01831 | -0.022 | 74.846
13 | 1.401 | 0.01931 | -0.022 | 72.544
13.5 | 1.428 | 0.02046 | -0.023 | 69.814
14 | 1.453 | 0.02197 | -0.024 | 66.124
14.5 | 1.471 | 0.02443 | -0.024 | 60.237
15 | 1.488 | 0.02661 | -0.025 | 55.9
15.5 | 1.501 | 0.02838 | -0.026 | 52.895
16 | 1.513 | 0.02996 | -0.026 | 50.485
16.5 | 1.519 | 0.03243 | -0.027 | 46.849
17 | 1.522 | 0.03523 | -0.028 | 43.212
17.5 | 1.522 | 0.03806 | -0.028 | 39.98
18 | 1.52 | 0.04004 | -0.029 | 37.977
18.5 | 1.514 | 0.04357 | -0.029 | 34.743
19 | 1.506 | 0.0465 | -0.03 | 32.385
19.5 | 1.494 | 0.05049 | -0.03 | 29.595
20 | 1.48 | 0.0545 | -0.031 | 27.152

## 90. Re 7M Mach 0.00 (2)
BIGFOIL.COM POLAR EXPORT
GA 35-020
GA 35-020 |  |  |  | Cl Max: | 1.5899 | at alpha= | 20 | deg
XFOIL ncrit=9 |  |  |  | L/D Max: | 98.7513 | at alpha= | 8.5 | deg
Re: | 7000000 |  |  | Cd Min: | 0.05556 | at alpha= | -20 | deg
Mach: | 0 |  |  | Cl=0 at alpha= | 0 | deg
|  |  |  | @ Cl=0.1, Cd= | 0.00457
|  |  |  | @ Cl=0.4, Cd= | 0.0049677
|  |  |  | @ Cl=0.6, Cd= | 0.0065134
alpha (deg) | Cl | Cd | Cm | Cl/Cd
-20 | -1.5841 | 0.05556 | -0.0178 | -28.5115
-19.5 | -1.5776 | 0.05109 | -0.018 | -30.8788
-19 | -1.5731 | 0.04649 | -0.018 | -33.8374
-18.5 | -1.5614 | 0.04261 | -0.018 | -36.644
-17 | -1.4626 | 0.03213 | -0.027 | -45.5213
-16.5 | -1.422 | 0.02945 | -0.0304 | -48.2852
-16 | -1.4047 | 0.02698 | -0.0288 | -52.0645
-15.5 | -1.3838 | 0.02483 | -0.0273 | -55.731
-15 | -1.3605 | 0.02293 | -0.0256 | -59.3328
-14.5 | -1.337 | 0.02111 | -0.0238 | -63.3349
-14 | -1.3144 | 0.01934 | -0.0216 | -67.9628
-13.5 | -1.2893 | 0.01778 | -0.0194 | -72.5141
-13 | -1.2616 | 0.01643 | -0.0172 | -76.7864
-12.5 | -1.2319 | 0.01529 | -0.0149 | -80.569
-12 | -1.2044 | 0.01413 | -0.0122 | -85.2371
-11.5 | -1.1759 | 0.01314 | -0.0092 | -89.4901
-11 | -1.1463 | 0.01234 | -0.0061 | -92.893
-10.5 | -1.1215 | 0.01161 | -0.0016 | -96.5978
-10 | -1.0932 | 0.01112 | 0.0027 | -98.3094
-9.5 | -1.0498 | 0.01065 | 0.0044 | -98.5728
-9 | -1.0049 | 0.01016 | 0.0058 | -98.9075
-8.5 | -0.9569 | 0.00969 | 0.0067 | -98.7513
-8 | -0.908 | 0.00922 | 0.0074 | -98.4816
-7.5 | -0.8575 | 0.00873 | 0.0079 | -98.2245
-7 | -0.8057 | 0.00828 | 0.0082 | -97.3068
-6.5 | -0.7529 | 0.00781 | 0.0084 | -96.402
-6 | -0.6993 | 0.00737 | 0.0083 | -94.8847
-5.5 | -0.6449 | 0.0069 | 0.0082 | -93.4638
-5 | -0.5903 | 0.00643 | 0.008 | -91.804
-4.5 | -0.5344 | 0.006 | 0.0077 | -89.0667
-3.5 | -0.4225 | 0.00504 | 0.0068 | -83.8294
-3 | -0.3632 | 0.00485 | 0.006 | -74.8866
-2.5 | -0.3034 | 0.00474 | 0.0051 | -64.0084
-2 | -0.2426 | 0.00468 | 0.004 | -51.8376
-1.5 | -0.1822 | 0.00464 | 0.0031 | -39.2672
-1 | -0.1217 | 0.00456 | 0.0021 | -26.6886
-0.5 | -0.0609 | 0.00457 | 0.001 | -13.326
0 | 0 | 0.00454 | 0 | 0
0.5 | 0.0609 | 0.00457 | -0.001 | 13.326
1 | 0.1217 | 0.00457 | -0.0021 | 26.6302
1.5 | 0.1822 | 0.00464 | -0.0031 | 39.2672
2 | 0.2426 | 0.00468 | -0.0041 | 51.8376
2.5 | 0.3034 | 0.00474 | -0.0051 | 64.0084
3 | 0.3632 | 0.00485 | -0.006 | 74.8866
3.5 | 0.4226 | 0.00504 | -0.0068 | 83.8492
4 | 0.4792 | 0.00547 | -0.0073 | 87.6051
4.5 | 0.5344 | 0.006 | -0.0077 | 89.0667
5 | 0.5903 | 0.00643 | -0.008 | 91.804
5.5 | 0.645 | 0.0069 | -0.0082 | 93.4783
6 | 0.6993 | 0.00737 | -0.0084 | 94.8847
6.5 | 0.7529 | 0.00781 | -0.0084 | 96.402
7 | 0.8057 | 0.00828 | -0.0082 | 97.3068
7.5 | 0.8575 | 0.00873 | -0.0079 | 98.2245
8 | 0.908 | 0.00922 | -0.0074 | 98.4816
8.5 | 0.9569 | 0.00969 | -0.0067 | 98.7513
9 | 1.0043 | 0.01019 | -0.0057 | 98.5574
9.5 | 1.0497 | 0.01066 | -0.0044 | 98.4709
10 | 1.0933 | 0.01112 | -0.0027 | 98.3183
10.5 | 1.122 | 0.0116 | 0.0015 | 96.7241
11 | 1.1465 | 0.01234 | 0.006 | 92.9092
11.5 | 1.1764 | 0.01313 | 0.0092 | 89.5963
12 | 1.2047 | 0.01413 | 0.0121 | 85.2583
12.5 | 1.2323 | 0.01528 | 0.0149 | 80.6479
13 | 1.2622 | 0.01641 | 0.0171 | 76.9165
13.5 | 1.29 | 0.01775 | 0.0193 | 72.6761
14 | 1.3151 | 0.01931 | 0.0216 | 68.1046
14.5 | 1.3378 | 0.02107 | 0.0237 | 63.4931
15 | 1.3615 | 0.02288 | 0.0256 | 59.5061
15.5 | 1.3847 | 0.02478 | 0.0272 | 55.8797
16 | 1.4054 | 0.02695 | 0.0288 | 52.1484
16.5 | 1.4232 | 0.02937 | 0.0303 | 48.4576
17 | 1.4655 | 0.03206 | 0.0266 | 45.7112
18.5 | 1.5655 | 0.04254 | 0.0173 | 36.8007
19 | 1.5783 | 0.04633 | 0.0174 | 34.0665
19.5 | 1.5842 | 0.05086 | 0.0172 | 31.1483
20 | 1.5899 | 0.05542 | 0.0171 | 28.6882

## 91. Re 7M Mach 0.10 (1)
BIGFOIL.COM POLAR EXPORT
GA 35-020
GA 35-020 |  |  |  | Cl Max: | 1.504 | at alpha= | 16.5 | deg
JavaFoil+Calcfoil stall+Eppler ext transition |  |  |  | L/D Max: | 97.404 | at alpha= | 6.5 | deg
Re: | 7000000 |  |  | Cd Min: | 0.00518 | at alpha= | 0 | deg
Mach: | 0.1 |  |  | Cl=0 at alpha= | 0 | deg
|  |  |  | @ Cl=0.1, Cd= | 0.0052081
|  |  |  | @ Cl=0.4, Cd= | 0.0058338
|  |  |  | @ Cl=0.6, Cd= | 0.0064414
alpha (deg) | Cl | Cd | Cm | Cl/Cd
-20 | -1.439 | 0.0569 | 0.031 | -25.282
-19.5 | -1.456 | 0.0529 | 0.031 | -27.527
-19 | -1.473 | 0.04828 | 0.03 | -30.508
-18.5 | -1.485 | 0.04481 | 0.03 | -33.147
-18 | -1.494 | 0.04182 | 0.029 | -35.724
-17.5 | -1.5 | 0.03926 | 0.029 | -38.193
-17 | -1.504 | 0.03625 | 0.028 | -41.473
-16.5 | -1.504 | 0.03333 | 0.027 | -45.123
-16 | -1.5 | 0.03072 | 0.027 | -48.826
-15.5 | -1.491 | 0.02932 | 0.026 | -50.845
-15 | -1.48 | 0.02723 | 0.025 | -54.355
-14.5 | -1.466 | 0.02495 | 0.025 | -58.759
-14 | -1.449 | 0.02241 | 0.024 | -64.669
-13.5 | -1.426 | 0.0211 | 0.023 | -67.613
-13 | -1.4 | 0.01964 | 0.023 | -71.28
-12.5 | -1.37 | 0.01843 | 0.022 | -74.346
-12 | -1.337 | 0.01733 | 0.021 | -77.16
-11.5 | -1.301 | 0.01655 | 0.02 | -78.644
-11 | -1.262 | 0.01532 | 0.02 | -82.392
-10.5 | -1.221 | 0.01447 | 0.019 | -84.334
-10 | -1.176 | 0.01368 | 0.018 | -85.973
-9.5 | -1.129 | 0.01293 | 0.017 | -87.32
-9 | -1.08 | 0.01224 | 0.016 | -88.238
-8.5 | -1.029 | 0.01159 | 0.015 | -88.728
-8 | -0.975 | 0.01114 | 0.015 | -87.504
-7.5 | -0.922 | 0.01008 | 0.014 | -91.405
-7 | -0.869 | 0.00958 | 0.013 | -90.77
-6.5 | -0.812 | 0.00851 | 0.012 | -95.455
-6 | -0.752 | 0.00791 | 0.011 | -95.057
-5.5 | -0.691 | 0.00737 | 0.01 | -93.795
-5 | -0.63 | 0.00666 | 0.009 | -94.559
-4.5 | -0.568 | 0.00639 | 0.008 | -88.872
-4 | -0.506 | 0.00606 | 0.007 | -83.359
-3.5 | -0.443 | 0.00606 | 0.007 | -73.033
-3 | -0.38 | 0.00582 | 0.006 | -65.207
-2.5 | -0.317 | 0.00545 | 0.005 | -58.116
-2 | -0.253 | 0.00532 | 0.004 | -47.634
-1.5 | -0.19 | 0.00538 | 0.003 | -35.317
-1 | -0.127 | 0.00527 | 0.002 | -24.124
-0.5 | -0.064 | 0.00522 | 0.001 | -12.177
0 | 0 | 0.00518 | 0 | 0
0.5 | 0.064 | 0.00518 | -0.001 | 12.374
1 | 0.128 | 0.00523 | -0.002 | 24.52
1.5 | 0.192 | 0.00534 | -0.003 | 35.914
2 | 0.256 | 0.00528 | -0.004 | 48.446
2.5 | 0.319 | 0.0054 | -0.005 | 59.124
3 | 0.383 | 0.00577 | -0.006 | 66.369
3.5 | 0.447 | 0.00601 | -0.007 | 74.361
4 | 0.51 | 0.00601 | -0.007 | 84.894
4.5 | 0.573 | 0.00633 | -0.008 | 90.549
5 | 0.636 | 0.00659 | -0.009 | 96.4
5.5 | 0.698 | 0.00729 | -0.01 | 95.648
6 | 0.759 | 0.00783 | -0.011 | 96.954
6.5 | 0.82 | 0.00842 | -0.012 | 97.404
7 | 0.869 | 0.00958 | -0.013 | 90.77
7.5 | 0.922 | 0.01008 | -0.014 | 91.405
8 | 0.975 | 0.01114 | -0.014 | 87.504
8.5 | 1.029 | 0.01159 | -0.015 | 88.728
9 | 1.08 | 0.01224 | -0.016 | 88.238
9.5 | 1.129 | 0.01293 | -0.017 | 87.32
10 | 1.176 | 0.01368 | -0.018 | 85.973
10.5 | 1.221 | 0.01447 | -0.019 | 84.334
11 | 1.262 | 0.01532 | -0.019 | 82.392
11.5 | 1.301 | 0.01655 | -0.02 | 78.644
12 | 1.337 | 0.01733 | -0.021 | 77.16
12.5 | 1.37 | 0.01843 | -0.022 | 74.346
13 | 1.4 | 0.01964 | -0.022 | 71.28
13.5 | 1.426 | 0.0211 | -0.023 | 67.613
14 | 1.449 | 0.02241 | -0.024 | 64.669
14.5 | 1.466 | 0.02495 | -0.025 | 58.759
15 | 1.48 | 0.02723 | -0.025 | 54.355
15.5 | 1.491 | 0.02932 | -0.026 | 50.845
16 | 1.5 | 0.03072 | -0.027 | 48.826
16.5 | 1.504 | 0.03333 | -0.027 | 45.123
17 | 1.504 | 0.03625 | -0.028 | 41.473
17.5 | 1.5 | 0.03926 | -0.028 | 38.193
18 | 1.494 | 0.04182 | -0.029 | 35.724
18.5 | 1.485 | 0.04481 | -0.03 | 33.147
19 | 1.473 | 0.04828 | -0.03 | 30.508
19.5 | 1.456 | 0.0529 | -0.031 | 27.527
20 | 1.439 | 0.0569 | -0.031 | 25.282

## 92. Re 7M Mach 0.10 (2)
BIGFOIL.COM POLAR EXPORT
GA 35-020
GA 35-020 |  |  |  | Cl Max: | 1.5807 | at alpha= | 20 | deg
XFOIL ncrit=9 |  |  |  | L/D Max: | 98.3129 | at alpha= | 8.5 | deg
Re: | 7000000 |  |  | Cd Min: | 0.05833 | at alpha= | -20 | deg
Mach: | 0.1 |  |  | Cl=0 at alpha= | 0 | deg
|  |  |  | @ Cl=0.1, Cd= | 0.0045773
|  |  |  | @ Cl=0.4, Cd= | 0.0049635
|  |  |  | @ Cl=0.6, Cd= | 0.0065209
alpha (deg) | Cl | Cd | Cm | Cl/Cd
-20 | -1.5754 | 0.05833 | -0.0193 | -27.0084
-19.5 | -1.5701 | 0.05364 | -0.0195 | -29.2711
-19 | -1.5638 | 0.04914 | -0.0195 | -31.8234
-18.5 | -1.5559 | 0.0448 | -0.0194 | -34.7299
-17 | -1.4619 | 0.03351 | -0.0285 | -43.6258
-16.5 | -1.4178 | 0.03087 | -0.0322 | -45.9281
-16 | -1.4018 | 0.02819 | -0.0306 | -49.7269
-15.5 | -1.3819 | 0.02585 | -0.0291 | -53.4584
-15 | -1.3593 | 0.02382 | -0.0274 | -57.0655
-14.5 | -1.3348 | 0.02196 | -0.0257 | -60.7832
-14 | -1.3129 | 0.02007 | -0.0235 | -65.416
-13.5 | -1.2878 | 0.01844 | -0.0213 | -69.8373
-13 | -1.2602 | 0.01701 | -0.0191 | -74.0858
-12.5 | -1.2305 | 0.01579 | -0.0168 | -77.9291
-12 | -1.203 | 0.01455 | -0.0141 | -82.6804
-11.5 | -1.1745 | 0.01348 | -0.0111 | -87.1291
-11 | -1.1444 | 0.01261 | -0.0081 | -90.7534
-10.5 | -1.1166 | 0.01183 | -0.0043 | -94.3872
-10 | -1.0948 | 0.01124 | 0.0012 | -97.4021
-9.5 | -1.0531 | 0.01077 | 0.0033 | -97.7809
-9 | -1.009 | 0.01026 | 0.0049 | -98.3431
-8.5 | -0.9615 | 0.00977 | 0.0061 | -98.4135
-8 | -0.9126 | 0.00929 | 0.0069 | -98.2347
-7.5 | -0.8623 | 0.00879 | 0.0076 | -98.1001
-7 | -0.8104 | 0.00833 | 0.0079 | -97.2869
-6.5 | -0.7573 | 0.00786 | 0.0081 | -96.3486
-6 | -0.7035 | 0.00742 | 0.0082 | -94.8113
-5.5 | -0.6489 | 0.00694 | 0.0081 | -93.5014
-5 | -0.5939 | 0.00647 | 0.0079 | -91.7929
-4.5 | -0.5379 | 0.00601 | 0.0076 | -89.5008
-4 | -0.4825 | 0.00548 | 0.0073 | -88.0474
-3.5 | -0.4254 | 0.00505 | 0.0068 | -84.2376
-3 | -0.3657 | 0.00486 | 0.006 | -75.2469
-2.5 | -0.3054 | 0.00475 | 0.0051 | -64.2947
-2 | -0.2442 | 0.00469 | 0.0041 | -52.0682
-1.5 | -0.1835 | 0.00465 | 0.0031 | -39.4624
-1 | -0.1225 | 0.00457 | 0.0021 | -26.8053
-0.5 | -0.0613 | 0.00459 | 0.001 | -13.3551
0 | 0 | 0.00455 | 0 | 0
0.5 | 0.0613 | 0.00459 | -0.001 | 13.3551
1 | 0.1225 | 0.00457 | -0.0021 | 26.8053
1.5 | 0.1835 | 0.00465 | -0.0031 | 39.4624
2 | 0.2443 | 0.00469 | -0.0041 | 52.0896
2.5 | 0.3054 | 0.00475 | -0.0051 | 64.2947
3 | 0.3656 | 0.00486 | -0.006 | 75.2263
3.5 | 0.4254 | 0.00504 | -0.0068 | 84.4048
4 | 0.4824 | 0.00549 | -0.0073 | 87.8689
4.5 | 0.538 | 0.00601 | -0.0076 | 89.5175
5 | 0.5939 | 0.00647 | -0.0079 | 91.7929
5.5 | 0.649 | 0.00693 | -0.0081 | 93.6508
6 | 0.7035 | 0.00742 | -0.0082 | 94.8113
6.5 | 0.7574 | 0.00786 | -0.0081 | 96.3613
7 | 0.8104 | 0.00833 | -0.0079 | 97.2869
7.5 | 0.8623 | 0.00879 | -0.0076 | 98.1001
8 | 0.9127 | 0.00929 | -0.0069 | 98.2454
8.5 | 0.9615 | 0.00978 | -0.0061 | 98.3129
9 | 1.0082 | 0.0103 | -0.0048 | 97.8835
9.5 | 1.053 | 0.01078 | -0.0033 | 97.6809
10 | 1.0949 | 0.01124 | -0.0012 | 97.411
10.5 | 1.117 | 0.01182 | 0.0042 | 94.5008
11 | 1.1447 | 0.01261 | 0.008 | 90.7772
11.5 | 1.1749 | 0.01347 | 0.0111 | 87.2235
12 | 1.2034 | 0.01454 | 0.014 | 82.7648
12.5 | 1.2308 | 0.01578 | 0.0168 | 77.9975
13 | 1.2608 | 0.01699 | 0.019 | 74.2084
13.5 | 1.2886 | 0.0184 | 0.0212 | 70.0326
14 | 1.3136 | 0.02004 | 0.0234 | 65.5489
14.5 | 1.3359 | 0.02191 | 0.0256 | 60.9722
15 | 1.3604 | 0.02375 | 0.0274 | 57.28
15.5 | 1.383 | 0.02578 | 0.029 | 53.6462
16 | 1.4025 | 0.02816 | 0.0306 | 49.8047
16.5 | 1.4193 | 0.03076 | 0.0321 | 46.1411
17 | 1.4652 | 0.03343 | 0.0281 | 43.8289
19 | 1.5688 | 0.04905 | 0.0188 | 31.9837
19.5 | 1.5755 | 0.05354 | 0.0187 | 29.4266
20 | 1.5807 | 0.05828 | 0.0184 | 27.1225

## 93. Re 7M Mach 0.25 (1)
BIGFOIL.COM POLAR EXPORT
GA 35-020
GA 35-020 |  |  |  | Cl Max: | 1.413 | at alpha= | 14.5 | deg
JavaFoil+Calcfoil stall+Eppler ext transition |  |  |  | L/D Max: | 95.568 | at alpha= | 5.5 | deg
Re: | 7000000 |  |  | Cd Min: | 0.00522 | at alpha= | 0 | deg
Mach: | 0.25 |  |  | Cl=0 at alpha= | 0 | deg
|  |  |  | @ Cl=0.1, Cd= | 0.0052458
|  |  |  | @ Cl=0.4, Cd= | 0.0059072
|  |  |  | @ Cl=0.6, Cd= | 0.0065405
alpha (deg) | Cl | Cd | Cm | Cl/Cd
-19.5 | -1.135 | 0.07238 | 0.03 | -15.676
-19 | -1.186 | 0.06547 | 0.03 | -18.111
-18.5 | -1.233 | 0.05881 | 0.03 | -20.972
-18 | -1.276 | 0.05327 | 0.029 | -23.952
-17.5 | -1.314 | 0.04777 | 0.029 | -27.508
-17 | -1.345 | 0.04401 | 0.028 | -30.556
-16.5 | -1.37 | 0.04024 | 0.028 | -34.053
-16 | -1.389 | 0.03733 | 0.027 | -37.213
-15.5 | -1.403 | 0.03402 | 0.027 | -41.245
-15 | -1.409 | 0.03253 | 0.026 | -43.306
-14.5 | -1.413 | 0.02839 | 0.025 | -49.793
-14 | -1.408 | 0.02712 | 0.024 | -51.905
-13.5 | -1.402 | 0.02358 | 0.024 | -59.444
-13 | -1.386 | 0.02202 | 0.023 | -62.913
-12.5 | -1.364 | 0.02039 | 0.022 | -66.905
-12 | -1.339 | 0.01908 | 0.022 | -70.171
-11.5 | -1.308 | 0.01817 | 0.021 | -72.001
-11 | -1.274 | 0.01668 | 0.02 | -76.374
-10.5 | -1.235 | 0.01569 | 0.019 | -78.737
-10 | -1.194 | 0.01474 | 0.018 | -80.992
-9.5 | -1.148 | 0.01388 | 0.017 | -82.747
-9 | -1.1 | 0.01309 | 0.017 | -84.049
-8.5 | -1.049 | 0.01231 | 0.016 | -85.242
-8 | -0.995 | 0.01182 | 0.015 | -84.177
-7.5 | -0.941 | 0.01064 | 0.014 | -88.395
-7 | -0.885 | 0.01018 | 0.013 | -86.932
-6.5 | -0.83 | 0.00934 | 0.012 | -88.855
-6 | -0.772 | 0.0082 | 0.011 | -94.138
-5.5 | -0.709 | 0.00757 | 0.011 | -93.691
-5 | -0.647 | 0.00689 | 0.01 | -93.851
-4.5 | -0.583 | 0.00645 | 0.009 | -90.388
-4 | -0.519 | 0.00617 | 0.008 | -84.108
-3.5 | -0.455 | 0.00593 | 0.007 | -76.645
-3 | -0.39 | 0.00597 | 0.006 | -65.381
-2.5 | -0.325 | 0.00582 | 0.005 | -55.864
-2 | -0.26 | 0.00537 | 0.004 | -48.446
-1.5 | -0.195 | 0.0055 | 0.003 | -35.537
-1 | -0.131 | 0.00532 | 0.002 | -24.561
-0.5 | -0.065 | 0.00526 | 0.001 | -12.409
0 | 0 | 0.00522 | 0 | 0
0.5 | 0.066 | 0.00522 | -0.001 | 12.618
1 | 0.132 | 0.00527 | -0.002 | 24.979
1.5 | 0.197 | 0.00545 | -0.003 | 36.155
2 | 0.263 | 0.00533 | -0.004 | 49.301
2.5 | 0.328 | 0.00577 | -0.005 | 56.867
3 | 0.394 | 0.00591 | -0.006 | 66.577
3.5 | 0.459 | 0.00588 | -0.007 | 78.013
4 | 0.524 | 0.00611 | -0.008 | 85.701
4.5 | 0.589 | 0.00647 | -0.009 | 90.991
5 | 0.653 | 0.00688 | -0.01 | 94.897
5.5 | 0.716 | 0.00749 | -0.011 | 95.568
6 | 0.779 | 0.00842 | -0.011 | 92.583
6.5 | 0.83 | 0.00934 | -0.012 | 88.855
7 | 0.885 | 0.01018 | -0.013 | 86.932
7.5 | 0.941 | 0.01064 | -0.014 | 88.395
8 | 0.995 | 0.01182 | -0.015 | 84.177
8.5 | 1.049 | 0.01231 | -0.016 | 85.242
9 | 1.1 | 0.01309 | -0.017 | 84.049
9.5 | 1.148 | 0.01388 | -0.017 | 82.747
10 | 1.194 | 0.01474 | -0.018 | 80.992
10.5 | 1.235 | 0.01569 | -0.019 | 78.737
11 | 1.274 | 0.01668 | -0.02 | 76.374
11.5 | 1.308 | 0.01817 | -0.021 | 72.001
12 | 1.339 | 0.01908 | -0.021 | 70.171
12.5 | 1.364 | 0.02039 | -0.022 | 66.905
13 | 1.386 | 0.02202 | -0.023 | 62.913
13.5 | 1.402 | 0.02358 | -0.024 | 59.444
14 | 1.408 | 0.02712 | -0.024 | 51.905
14.5 | 1.413 | 0.02839 | -0.025 | 49.793
15 | 1.409 | 0.03253 | -0.026 | 43.306
15.5 | 1.403 | 0.03402 | -0.026 | 41.245
16 | 1.389 | 0.03733 | -0.027 | 37.213
16.5 | 1.37 | 0.04024 | -0.028 | 34.053
17 | 1.345 | 0.04401 | -0.028 | 30.556
17.5 | 1.313 | 0.04834 | -0.029 | 27.166
18 | 1.275 | 0.05394 | -0.029 | 23.64
18.5 | 1.233 | 0.05881 | -0.03 | 20.972
19 | 1.186 | 0.06547 | -0.03 | 18.111
19.5 | 1.135 | 0.07238 | -0.03 | 15.676

## 94. Re 7M Mach 0.25 (2)
BIGFOIL.COM POLAR EXPORT
GA 35-020
GA 35-020 |  |  |  | Cl Max: | 1.5108 | at alpha= | 17.5 | deg
XFOIL ncrit=9 |  |  |  | L/D Max: | 96.1063 | at alpha= | 7.5 | deg
Re: | 7000000 |  |  | Cd Min: | 0.07552 | at alpha= | -20 | deg
Mach: | 0.25 |  |  | Cl=0 at alpha= | 0 | deg
|  |  |  | @ Cl=0.1, Cd= | 0.0046285
|  |  |  | @ Cl=0.4, Cd= | 0.0049832
|  |  |  | @ Cl=0.6, Cd= | 0.0065066
alpha (deg) | Cl | Cd | Cm | Cl/Cd
-20 | -1.5002 | 0.07552 | -0.0262 | -19.8649
-19.5 | -1.5047 | 0.06982 | -0.0261 | -21.5511
-19 | -1.5068 | 0.0641 | -0.0263 | -23.507
-18.5 | -1.5072 | 0.05858 | -0.0265 | -25.7289
-18 | -1.5025 | 0.05352 | -0.0264 | -28.0736
-17.5 | -1.5067 | 0.0491 | -0.0237 | -30.6864
-17 | -1.4254 | 0.04291 | -0.0382 | -33.2184
-16.5 | -1.3985 | 0.03895 | -0.0403 | -35.905
-16 | -1.3819 | 0.03565 | -0.0392 | -38.763
-15.5 | -1.3627 | 0.03264 | -0.038 | -41.7494
-15 | -1.3453 | 0.02962 | -0.0365 | -45.4186
-14.5 | -1.323 | 0.02707 | -0.0348 | -48.8733
-14 | -1.299 | 0.02479 | -0.033 | -52.4002
-13.5 | -1.2763 | 0.02258 | -0.0308 | -56.5235
-13 | -1.2523 | 0.02055 | -0.0284 | -60.9392
-12.5 | -1.2247 | 0.01882 | -0.026 | -65.0744
-12 | -1.1944 | 0.01733 | -0.0236 | -68.9209
-11.5 | -1.1671 | 0.01577 | -0.0206 | -74.0076
-11 | -1.1375 | 0.01447 | -0.0177 | -78.6109
-10.5 | -1.1049 | 0.01339 | -0.0147 | -82.5168
-10 | -1.0751 | 0.01237 | -0.0111 | -86.9119
-9.5 | -1.0463 | 0.01151 | -0.0069 | -90.9036
-9 | -1.0247 | 0.01086 | -0.0008 | -94.3554
-8.5 | -0.9815 | 0.01033 | 0.0016 | -95.0145
-8 | -0.9349 | 0.00978 | 0.0035 | -95.593
-7.5 | -0.8861 | 0.00921 | 0.005 | -96.2106
-7 | -0.8343 | 0.00869 | 0.006 | -96.0069
-6.5 | -0.7811 | 0.00817 | 0.0067 | -95.6059
-6 | -0.7269 | 0.00764 | 0.0072 | -95.144
-5.5 | -0.6707 | 0.00716 | 0.0074 | -93.6732
-5 | -0.6147 | 0.00663 | 0.0075 | -92.7149
-4.5 | -0.5574 | 0.00612 | 0.0074 | -91.0784
-4 | -0.5004 | 0.00557 | 0.0073 | -89.8384
-3.5 | -0.4414 | 0.0051 | 0.0069 | -86.549
-3 | -0.3794 | 0.00493 | 0.0061 | -76.9574
-2.5 | -0.3167 | 0.0048 | 0.0052 | -65.9792
-2 | -0.2533 | 0.00475 | 0.0041 | -53.3263
-1.5 | -0.1903 | 0.00469 | 0.0031 | -40.5757
-1 | -0.1271 | 0.00462 | 0.0021 | -27.5108
-0.5 | -0.0635 | 0.00464 | 0.0011 | -13.6853
0 | 0 | 0.0046 | 0 | 0
0.5 | 0.0635 | 0.00464 | -0.0011 | 13.6853
1 | 0.1271 | 0.00462 | -0.0021 | 27.5108
1.5 | 0.1903 | 0.00469 | -0.0032 | 40.5757
2 | 0.2534 | 0.00475 | -0.0041 | 53.3474
2.5 | 0.3167 | 0.0048 | -0.0052 | 65.9792
3 | 0.3794 | 0.00493 | -0.0061 | 76.9574
3.5 | 0.4414 | 0.00509 | -0.0069 | 86.7191
4 | 0.5003 | 0.00558 | -0.0073 | 89.6595
4.5 | 0.5574 | 0.00612 | -0.0074 | 91.0784
5 | 0.6147 | 0.00664 | -0.0075 | 92.5753
5.5 | 0.6707 | 0.00716 | -0.0074 | 93.6732
6 | 0.7269 | 0.00764 | -0.0072 | 95.144
6.5 | 0.7811 | 0.00817 | -0.0067 | 95.6059
7 | 0.8343 | 0.00869 | -0.006 | 96.0069
7.5 | 0.8861 | 0.00922 | -0.005 | 96.1063
8 | 0.9352 | 0.00977 | -0.0035 | 95.7216
8.5 | 0.9815 | 0.01033 | -0.0016 | 95.0145
9 | 1.0243 | 0.01087 | 0.0009 | 94.2318
9.5 | 1.0464 | 0.01152 | 0.0069 | 90.8333
10 | 1.0753 | 0.01237 | 0.0111 | 86.9281
10.5 | 1.1054 | 0.01338 | 0.0147 | 82.6158
11 | 1.1377 | 0.01447 | 0.0176 | 78.6247
11.5 | 1.1677 | 0.01575 | 0.0206 | 74.1397
12 | 1.1949 | 0.01731 | 0.0235 | 69.0295
12.5 | 1.2252 | 0.0188 | 0.0259 | 65.1702
13 | 1.2529 | 0.02052 | 0.0283 | 61.0575
13.5 | 1.2778 | 0.0225 | 0.0307 | 56.7911
14 | 1.2993 | 0.02479 | 0.033 | 52.4123
14.5 | 1.3243 | 0.02699 | 0.0348 | 49.0663
15 | 1.3465 | 0.02955 | 0.0364 | 45.5668
15.5 | 1.3646 | 0.0325 | 0.038 | 41.9877
16 | 1.3831 | 0.03558 | 0.0392 | 38.873
16.5 | 1.4001 | 0.03883 | 0.0403 | 36.0572
17 | 1.4289 | 0.04286 | 0.0377 | 33.3388
17.5 | 1.5108 | 0.04914 | 0.0229 | 30.7448

## 95. Re 7M Mach 0.50 (1)
BIGFOIL.COM POLAR EXPORT
GA 35-020
GA 35-020 |  |  |  | Cl Max: | 1.201 | at alpha= | 20 | deg
JavaFoil+Calcfoil stall+Eppler ext transition |  |  |  | L/D Max: | 89.303 | at alpha= | 4.5 | deg
Re: | 7000000 |  |  | Cd Min: | 0.00555 | at alpha= | 0 | deg
Mach: | 0.5 |  |  | Cl=0 at alpha= | 0 | deg
|  |  |  | @ Cl=0.1, Cd= | 0.0056
|  |  |  | @ Cl=0.4, Cd= | 0.0062201
|  |  |  | @ Cl=0.6, Cd= | 0.0069477
alpha (deg) | Cl | Cd | Cm | Cl/Cd
-20 | -1.201 | 0.13017 | 0.03 | -9.227
-19.5 | -1.149 | 0.15772 | 0.027 | -7.286
-19 | -1.164 | 0.11464 | 0.03 | -10.158
-18.5 | -1.139 | 0.10658 | 0.03 | -10.689
-18 | -1.095 | 0.11169 | 0.028 | -9.806
-17.5 | -1.048 | 0.11718 | 0.026 | -8.945
-17 | -0.997 | 0.12668 | 0.022 | -7.872
-16.5 | -0.98 | 0.12574 | 0.023 | -7.792
-16 | -0.982 | 0.09631 | 0.026 | -10.199
-15.5 | -0.963 | 0.08482 | 0.026 | -11.355
-15 | -0.922 | 0.08653 | 0.024 | -10.658
-14.5 | -0.867 | 0.09731 | 0.021 | -8.907
-14 | -0.82 | 0.10267 | 0.018 | -7.988
-13.5 | -0.825 | 0.08201 | 0.021 | -10.056
-13 | -0.84 | 0.05248 | 0.024 | -16.008
-12.5 | -0.811 | 0.04752 | 0.023 | -17.076
-12 | -0.7 | 0.08482 | 0.014 | -8.25
-11.5 | -0.761 | 0.03851 | 0.022 | -19.752
-11 | -0.885 | 0.0318 | 0.021 | -27.833
-10.5 | -1.143 | 0.02383 | 0.021 | -47.972
-10 | -1.183 | 0.02163 | 0.02 | -54.717
-9.5 | -1.181 | 0.01975 | 0.019 | -59.822
-9 | -1.158 | 0.01823 | 0.018 | -63.519
-8.5 | -1.119 | 0.0168 | 0.017 | -66.617
-8 | -1.07 | 0.01554 | 0.016 | -68.877
-7.5 | -1.017 | 0.0144 | 0.015 | -70.616
-7 | -0.961 | 0.01276 | 0.015 | -75.345
-6.5 | -0.902 | 0.01213 | 0.014 | -74.397
-6 | -0.841 | 0.01104 | 0.013 | -76.186
-5.5 | -0.778 | 0.00957 | 0.012 | -81.285
-5 | -0.712 | 0.00874 | 0.011 | -81.484
-4.5 | -0.65 | 0.00734 | 0.01 | -88.587
-4 | -0.579 | 0.00685 | 0.009 | -84.492
-3.5 | -0.507 | 0.00674 | 0.008 | -75.297
-3 | -0.435 | 0.00658 | 0.006 | -66.147
-2.5 | -0.363 | 0.00601 | 0.005 | -60.462
-2 | -0.291 | 0.00585 | 0.004 | -49.645
-1.5 | -0.218 | 0.00566 | 0.003 | -38.521
-1 | -0.146 | 0.00565 | 0.002 | -25.832
-0.5 | -0.073 | 0.00565 | 0.001 | -12.922
0 | 0 | 0.00555 | 0 | 0
0.5 | 0.074 | 0.0056 | -0.001 | 13.145
1 | 0.147 | 0.0056 | -0.002 | 26.286
1.5 | 0.22 | 0.00561 | -0.003 | 39.205
2 | 0.293 | 0.0058 | -0.004 | 50.549
2.5 | 0.366 | 0.00595 | -0.005 | 61.581
3 | 0.439 | 0.00653 | -0.006 | 67.336
3.5 | 0.512 | 0.00683 | -0.008 | 75.037
4 | 0.585 | 0.00684 | -0.009 | 85.445
4.5 | 0.656 | 0.00735 | -0.01 | 89.303
5 | 0.712 | 0.00905 | -0.011 | 78.686
5.5 | 0.778 | 0.00982 | -0.011 | 79.225
6 | 0.841 | 0.01089 | -0.012 | 77.227
6.5 | 0.902 | 0.01197 | -0.013 | 75.395
7 | 0.961 | 0.01318 | -0.014 | 72.937
7.5 | 1.017 | 0.01489 | -0.015 | 68.296
8 | 1.07 | 0.01568 | -0.016 | 68.243
8.5 | 1.119 | 0.01691 | -0.017 | 66.17
9 | 1.158 | 0.01823 | -0.018 | 63.519
9.5 | 1.181 | 0.01975 | -0.019 | 59.822
10 | 1.183 | 0.02163 | -0.02 | 54.717
10.5 | 1.144 | 0.02374 | -0.021 | 48.159
11 | 0.885 | 0.0319 | -0.021 | 27.736
11.5 | 0.762 | 0.03807 | -0.022 | 20.013
12 | 0.706 | 0.08037 | -0.015 | 8.788
12.5 | 0.811 | 0.04752 | -0.023 | 17.076
13 | 0.845 | 0.04951 | -0.024 | 17.074
13.5 | 0.814 | 0.08872 | -0.02 | 9.174
14 | 0.819 | 0.1035 | -0.017 | 7.917
14.5 | 0.863 | 0.09956 | -0.021 | 8.672
15 | 0.922 | 0.08678 | -0.024 | 10.627
15.5 | 0.963 | 0.08498 | -0.026 | 11.336
16 | 0.982 | 0.09653 | -0.026 | 10.178
16.5 | 0.98 | 0.12581 | -0.023 | 7.788
17 | 0.997 | 0.12618 | -0.022 | 7.904
17.5 | 1.039 | 0.12445 | -0.025 | 8.35
18 | 1.107 | 0.10342 | -0.029 | 10.701
18.5 | 1.139 | 0.10678 | -0.03 | 10.669
19 | 1.158 | 0.11967 | -0.03 | 9.679
19.5 | 1.146 | 0.16398 | -0.026 | 6.991
20 | 1.201 | 0.13023 | -0.03 | 9.223

## 96. Re 7M Mach 0.50 (2)
BIGFOIL.COM POLAR EXPORT
GA 35-020
GA 35-020 |  |  |  | Cl Max: | 1.2387 | at alpha= | 14.5 | deg
XFOIL ncrit=9 |  |  |  | L/D Max: | 97.1739 | at alpha= | 4 | deg
Re: | 7000000 |  |  | Cd Min: | 0.16085 | at alpha= | -19.5 | deg
Mach: | 0.5 |  |  | Cl=0 at alpha= | 0 | deg
|  |  |  | @ Cl=0.1, Cd= | 0.0048771
|  |  |  | @ Cl=0.4, Cd= | 0.0051422
|  |  |  | @ Cl=0.6, Cd= | 0.0062213
alpha (deg) | Cl | Cd | Cm | Cl/Cd
-19.5 | -1.0588 | 0.16085 | -0.0013 | -6.5825
-19 | -1.0763 | 0.14902 | -0.0099 | -7.2225
-18.5 | -1.0944 | 0.13738 | -0.0179 | -7.9662
-18 | -1.1154 | 0.12544 | -0.0261 | -8.8919
-17.5 | -1.1379 | 0.11365 | -0.0338 | -10.0123
-17 | -1.162 | 0.10212 | -0.0409 | -11.3788
-16.5 | -1.1852 | 0.09113 | -0.047 | -13.0056
-16 | -1.2071 | 0.08092 | -0.0519 | -14.9172
-15.5 | -1.2241 | 0.07173 | -0.0555 | -17.0654
-15 | -1.235 | 0.06362 | -0.0576 | -19.4121
-14.5 | -1.2371 | 0.05671 | -0.0584 | -21.8145
-14 | -1.2303 | 0.05089 | -0.0582 | -24.1757
-13.5 | -1.214 | 0.04605 | -0.0572 | -26.3626
-13 | -1.1939 | 0.04171 | -0.0558 | -28.6238
-12.5 | -1.1733 | 0.03768 | -0.054 | -31.1385
-12 | -1.1473 | 0.0342 | -0.0519 | -33.5468
-11.5 | -1.1218 | 0.0309 | -0.0495 | -36.3042
-11 | -1.0964 | 0.02779 | -0.0468 | -39.453
-10.5 | -1.0682 | 0.02501 | -0.0439 | -42.7109
-10 | -1.0391 | 0.02251 | -0.0407 | -46.1617
-9.5 | -1.0098 | 0.02015 | -0.0372 | -50.1141
-9 | -0.9777 | 0.01808 | -0.0337 | -54.0763
-8.5 | -0.9455 | 0.01613 | -0.0299 | -58.6175
-8 | -0.9132 | 0.01435 | -0.0259 | -63.6376
-7.5 | -0.8833 | 0.01265 | -0.0214 | -69.8261
-7 | -0.8589 | 0.01105 | -0.0158 | -77.7285
-6.5 | -0.843 | 0.00981 | -0.0078 | -85.9327
-6 | -0.8095 | 0.00899 | -0.0018 | -90.0445
-5.5 | -0.7594 | 0.00818 | 0.0016 | -92.8362
-5 | -0.7011 | 0.00753 | 0.0035 | -93.1076
-4.5 | -0.6422 | 0.00676 | 0.0052 | -95
-4 | -0.5811 | 0.00598 | 0.0064 | -97.1739
-3.5 | -0.5147 | 0.00542 | 0.0067 | -94.9631
-3 | -0.4423 | 0.0052 | 0.0061 | -85.0577
-2.5 | -0.369 | 0.0051 | 0.0053 | -72.3529
-2 | -0.2952 | 0.00499 | 0.0044 | -59.1583
-1.5 | -0.2218 | 0.00493 | 0.0034 | -44.9899
-1 | -0.1477 | 0.00489 | 0.0023 | -30.2045
-0.5 | -0.074 | 0.00488 | 0.0012 | -15.1639
0 | 0 | 0.00487 | 0 | 0
0.5 | 0.074 | 0.00487 | -0.0012 | 15.1951
1 | 0.1477 | 0.00489 | -0.0023 | 30.2045
1.5 | 0.2218 | 0.00493 | -0.0034 | 44.9899
2 | 0.2952 | 0.00499 | -0.0044 | 59.1583
2.5 | 0.3691 | 0.0051 | -0.0053 | 72.3725
3 | 0.4423 | 0.0052 | -0.0061 | 85.0577
3.5 | 0.5148 | 0.00541 | -0.0067 | 95.1571
4 | 0.5811 | 0.00598 | -0.0064 | 97.1739
4.5 | 0.6422 | 0.00676 | -0.0052 | 95
5 | 0.701 | 0.00753 | -0.0035 | 93.0943
5.5 | 0.7595 | 0.00818 | -0.0016 | 92.8484
6 | 0.81 | 0.00898 | 0.0017 | 90.2004
6.5 | 0.8435 | 0.00981 | 0.0077 | 85.9837
7 | 0.8586 | 0.01107 | 0.0158 | 77.561
7.5 | 0.8829 | 0.01267 | 0.0214 | 69.6843
8 | 0.9132 | 0.01436 | 0.0259 | 63.5933
8.5 | 0.945 | 0.01616 | 0.0299 | 58.4777
9 | 0.9779 | 0.01808 | 0.0336 | 54.0874
9.5 | 1.0093 | 0.02018 | 0.0372 | 50.0149
10 | 1.0386 | 0.02255 | 0.0407 | 46.0576
10.5 | 1.0689 | 0.02498 | 0.0438 | 42.7902
11 | 1.0967 | 0.02779 | 0.0468 | 39.4638
11.5 | 1.1228 | 0.03085 | 0.0495 | 36.3955
12 | 1.1478 | 0.03419 | 0.0519 | 33.5712
12.5 | 1.1738 | 0.03767 | 0.054 | 31.1601
13 | 1.195 | 0.04166 | 0.0558 | 28.6846
13.5 | 1.2152 | 0.04599 | 0.0572 | 26.4231
14 | 1.231 | 0.05085 | 0.0582 | 24.2085
14.5 | 1.2387 | 0.05661 | 0.0584 | 21.8813
15 | 1.2357 | 0.0636 | 0.0576 | 19.4292
15.5 | 1.2257 | 0.07161 | 0.0555 | 17.1163
16 | 1.2083 | 0.08084 | 0.052 | 14.9468
16.5 | 1.187 | 0.09099 | 0.0471 | 13.0454
17 | 1.1623 | 0.10212 | 0.0408 | 11.3817
17.5 | 1.1384 | 0.11363 | 0.0337 | 10.0185
18 | 1.1149 | 0.12556 | 0.0259 | 8.8794
18.5 | 1.0949 | 0.13739 | 0.0179 | 7.9693
19 | 1.0767 | 0.14904 | 0.0099 | 7.2242

## 97. Re 8M Mach 0.00 (1)
BIGFOIL.COM POLAR EXPORT
GA 35-020
GA 35-020 |  |  |  | Cl Max: | 1.524 | at alpha= | 17 | deg
JavaFoil+Calcfoil stall+Eppler ext transition |  |  |  | L/D Max: | 100.793 | at alpha= | 6 | deg
Re: | 8000000 |  |  | Cd Min: | 0.0051 | at alpha= | 0 | deg
Mach: | 0 |  |  | Cl=0 at alpha= | 0 | deg
|  |  |  | @ Cl=0.1, Cd= | 0.0051281
|  |  |  | @ Cl=0.4, Cd= | 0.0058494
|  |  |  | @ Cl=0.6, Cd= | 0.0065048
alpha (deg) | Cl | Cd | Cm | Cl/Cd
-20 | -1.482 | 0.0529 | 0.031 | -28.022
-19.5 | -1.496 | 0.04914 | 0.031 | -30.439
-19 | -1.507 | 0.0457 | 0.03 | -32.977
-18.5 | -1.517 | 0.0419 | 0.03 | -36.2
-18 | -1.522 | 0.0391 | 0.029 | -38.928
-17.5 | -1.524 | 0.03713 | 0.029 | -41.049
-17 | -1.524 | 0.03405 | 0.028 | -44.757
-16.5 | -1.521 | 0.0315 | 0.027 | -48.288
-16 | -1.514 | 0.02964 | 0.027 | -51.088
-15.5 | -1.503 | 0.0278 | 0.026 | -54.056
-15 | -1.489 | 0.02603 | 0.025 | -57.215
-14.5 | -1.473 | 0.02397 | 0.025 | -61.439
-14 | -1.455 | 0.02144 | 0.024 | -67.838
-13.5 | -1.43 | 0.01997 | 0.023 | -71.603
-13 | -1.402 | 0.01875 | 0.023 | -74.776
-12.5 | -1.372 | 0.0176 | 0.022 | -77.94
-12 | -1.338 | 0.01687 | 0.021 | -79.302
-11.5 | -1.301 | 0.01553 | 0.02 | -83.75
-11 | -1.261 | 0.01474 | 0.019 | -85.538
-10.5 | -1.219 | 0.01388 | 0.019 | -87.832
-10 | -1.174 | 0.01316 | 0.018 | -89.234
-9.5 | -1.127 | 0.01242 | 0.017 | -90.743
-9 | -1.078 | 0.01178 | 0.016 | -91.541
-8.5 | -1.026 | 0.01118 | 0.015 | -91.77
-8 | -0.972 | 0.01077 | 0.015 | -90.25
-7.5 | -0.921 | 0.01004 | 0.014 | -91.689
-7 | -0.868 | 0.00891 | 0.013 | -97.418
-6.5 | -0.808 | 0.00844 | 0.012 | -95.828
-6 | -0.748 | 0.00758 | 0.011 | -98.79
-5.5 | -0.688 | 0.00766 | 0.01 | -89.799
-5 | -0.627 | 0.00674 | 0.009 | -93.016
-4.5 | -0.565 | 0.00641 | 0.008 | -88.142
-4 | -0.503 | 0.00608 | 0.007 | -82.786
-3.5 | -0.441 | 0.00606 | 0.007 | -72.68
-3 | -0.378 | 0.00584 | 0.006 | -64.751
-2.5 | -0.315 | 0.00544 | 0.005 | -57.954
-2 | -0.252 | 0.00533 | 0.004 | -47.331
-1.5 | -0.189 | 0.00543 | 0.003 | -34.872
-1 | -0.126 | 0.00519 | 0.002 | -24.376
-0.5 | -0.063 | 0.00514 | 0.001 | -12.313
0 | 0 | 0.0051 | 0 | 0
0.5 | 0.064 | 0.0051 | -0.001 | 12.511
1 | 0.128 | 0.00515 | -0.002 | 24.774
1.5 | 0.191 | 0.00538 | -0.003 | 35.455
2 | 0.254 | 0.00528 | -0.004 | 48.132
2.5 | 0.318 | 0.00539 | -0.005 | 58.953
3 | 0.381 | 0.00578 | -0.006 | 65.895
3.5 | 0.444 | 0.00601 | -0.007 | 73.992
4 | 0.507 | 0.00602 | -0.007 | 84.297
4.5 | 0.57 | 0.00635 | -0.008 | 89.79
5 | 0.632 | 0.00667 | -0.009 | 94.802
5.5 | 0.694 | 0.00758 | -0.01 | 91.562
6 | 0.756 | 0.0075 | -0.011 | 100.793
6.5 | 0.816 | 0.00835 | -0.012 | 97.766
7 | 0.876 | 0.00881 | -0.013 | 99.441
7.5 | 0.921 | 0.01004 | -0.014 | 91.689
8 | 0.972 | 0.01077 | -0.014 | 90.25
8.5 | 1.026 | 0.01118 | -0.015 | 91.77
9 | 1.078 | 0.01178 | -0.016 | 91.541
9.5 | 1.127 | 0.01242 | -0.017 | 90.743
10 | 1.174 | 0.01316 | -0.018 | 89.234
10.5 | 1.219 | 0.01388 | -0.019 | 87.832
11 | 1.261 | 0.01474 | -0.019 | 85.538
11.5 | 1.301 | 0.01553 | -0.02 | 83.75
12 | 1.338 | 0.01687 | -0.021 | 79.302
12.5 | 1.372 | 0.0176 | -0.022 | 77.94
13 | 1.402 | 0.01875 | -0.022 | 74.776
13.5 | 1.43 | 0.01997 | -0.023 | 71.603
14 | 1.455 | 0.02144 | -0.024 | 67.838
14.5 | 1.473 | 0.02397 | -0.024 | 61.439
15 | 1.489 | 0.02603 | -0.025 | 57.215
15.5 | 1.503 | 0.0278 | -0.026 | 54.056
16 | 1.514 | 0.02964 | -0.026 | 51.088
16.5 | 1.521 | 0.0315 | -0.027 | 48.288
17 | 1.524 | 0.03405 | -0.028 | 44.757
17.5 | 1.524 | 0.03713 | -0.028 | 41.049
18 | 1.522 | 0.0391 | -0.029 | 38.928
18.5 | 1.517 | 0.0419 | -0.03 | 36.2
19 | 1.507 | 0.0457 | -0.03 | 32.977
19.5 | 1.496 | 0.04914 | -0.031 | 30.439
20 | 1.482 | 0.0529 | -0.031 | 28.022

## 98. Re 8M Mach 0.00 (2)
BIGFOIL.COM POLAR EXPORT
GA 35-020
GA 35-020 |  |  |  | Cl Max: | 1.6105 | at alpha= | 20 | deg
XFOIL ncrit=9 |  |  |  | L/D Max: | 101.168 | at alpha= | 10 | deg
Re: | 8000000 |  |  | Cd Min: | 0.05389 | at alpha= | -20 | deg
Mach: | 0 |  |  | Cl=0 at alpha= | 0 | deg
|  |  |  | @ Cl=0.1, Cd= | 0.0044993
|  |  |  | @ Cl=0.4, Cd= | 0.0049375
|  |  |  | @ Cl=0.6, Cd= | 0.0065377
alpha (deg) | Cl | Cd | Cm | Cl/Cd
-20 | -1.6058 | 0.05389 | -0.017 | -29.7977
-19.5 | -1.5994 | 0.04944 | -0.0171 | -32.3503
-17.5 | -1.5281 | 0.03407 | -0.0208 | -44.8518
-17 | -1.4541 | 0.03082 | -0.0313 | -47.1804
-16.5 | -1.4356 | 0.02849 | -0.0297 | -50.3896
-16 | -1.418 | 0.02605 | -0.0282 | -54.4338
-15.5 | -1.3987 | 0.02384 | -0.0264 | -58.6703
-15 | -1.3763 | 0.02193 | -0.0246 | -62.7588
-14.5 | -1.351 | 0.02027 | -0.0228 | -66.6502
-14 | -1.3259 | 0.01865 | -0.0208 | -71.0938
-13.5 | -1.3005 | 0.01715 | -0.0185 | -75.8309
-13 | -1.2736 | 0.01583 | -0.0161 | -80.4548
-12.5 | -1.2444 | 0.01469 | -0.0136 | -84.7107
-12 | -1.2143 | 0.0137 | -0.0111 | -88.635
-11.5 | -1.1867 | 0.01272 | -0.0079 | -93.294
-11 | -1.159 | 0.01194 | -0.0043 | -97.0687
-10.5 | -1.1345 | 0.01133 | 0.0005 | -100.1324
-10 | -1.0997 | 0.01086 | 0.0037 | -101.2615
-9.5 | -1.0547 | 0.01044 | 0.0051 | -101.0249
-9 | -1.0081 | 0.00998 | 0.0062 | -101.012
-8.5 | -0.9602 | 0.00951 | 0.0072 | -100.9674
-8 | -0.9099 | 0.00907 | 0.0077 | -100.3197
-7.5 | -0.8591 | 0.00862 | 0.0082 | -99.6636
-7 | -0.8067 | 0.00817 | 0.0084 | -98.7393
-6.5 | -0.7538 | 0.00773 | 0.0085 | -97.5162
-6 | -0.6999 | 0.00728 | 0.0085 | -96.1401
-5 | -0.5895 | 0.00645 | 0.008 | -91.3953
-4.5 | -0.5339 | 0.006 | 0.0076 | -88.9833
-4 | -0.478 | 0.00555 | 0.0072 | -86.1261
-3.5 | -0.422 | 0.00502 | 0.0068 | -84.0637
-3 | -0.3633 | 0.0048 | 0.006 | -75.6875
-2.5 | -0.3032 | 0.00467 | 0.0051 | -64.9251
-2 | -0.2429 | 0.0046 | 0.0041 | -52.8043
-1.5 | -0.1822 | 0.00455 | 0.0031 | -40.044
-1 | -0.1216 | 0.00451 | 0.0021 | -26.9623
-0.5 | -0.0609 | 0.00448 | 0.001 | -13.5938
0 | 0 | 0.00446 | 0 | 0
0.5 | 0.0609 | 0.00448 | -0.001 | 13.5938
1 | 0.1216 | 0.00451 | -0.0021 | 26.9623
1.5 | 0.1822 | 0.00455 | -0.0031 | 40.044
2 | 0.2429 | 0.0046 | -0.0041 | 52.8043
2.5 | 0.3032 | 0.00467 | -0.0051 | 64.9251
3 | 0.3633 | 0.0048 | -0.006 | 75.6875
3.5 | 0.422 | 0.00502 | -0.0068 | 84.0637
4 | 0.478 | 0.00556 | -0.0072 | 85.9712
4.5 | 0.5339 | 0.006 | -0.0076 | 88.9833
5 | 0.5895 | 0.00646 | -0.008 | 91.2539
5.5 | 0.6449 | 0.00687 | -0.0082 | 93.8719
6 | 0.6999 | 0.00728 | -0.0085 | 96.1401
6.5 | 0.7538 | 0.00773 | -0.0085 | 97.5162
7 | 0.8067 | 0.00817 | -0.0084 | 98.7393
7.5 | 0.859 | 0.00862 | -0.0081 | 99.652
8 | 0.9099 | 0.00907 | -0.0077 | 100.3197
8.5 | 0.9602 | 0.00951 | -0.0072 | 100.9674
9 | 1.0079 | 0.00999 | -0.0062 | 100.8909
9.5 | 1.0548 | 0.01044 | -0.0051 | 101.0345
10 | 1.0997 | 0.01087 | -0.0037 | 101.1684
10.5 | 1.1349 | 0.01133 | -0.0006 | 100.1677
11 | 1.1592 | 0.01193 | 0.0042 | 97.1668
11.5 | 1.1871 | 0.01272 | 0.0078 | 93.3255
12 | 1.2146 | 0.01369 | 0.011 | 88.7217
12.5 | 1.2448 | 0.01468 | 0.0136 | 84.7956
13 | 1.2741 | 0.01581 | 0.016 | 80.5882
13.5 | 1.3015 | 0.01711 | 0.0184 | 76.0666
14 | 1.3265 | 0.01862 | 0.0207 | 71.2406
14.5 | 1.3519 | 0.02023 | 0.0227 | 66.8265
15 | 1.3773 | 0.02188 | 0.0246 | 62.9479
15.5 | 1.3999 | 0.02378 | 0.0263 | 58.8688
16 | 1.4184 | 0.02603 | 0.0281 | 54.491
16.5 | 1.4369 | 0.0284 | 0.0297 | 50.5951
17 | 1.4556 | 0.03072 | 0.0312 | 47.3828
17.5 | 1.5307 | 0.03415 | 0.0202 | 44.8228
19.5 | 1.6043 | 0.04934 | 0.0164 | 32.5152
20 | 1.6105 | 0.05382 | 0.0162 | 29.9238

## 99. Re 8M Mach 0.10 (1)
BIGFOIL.COM POLAR EXPORT
GA 35-020
GA 35-020 |  |  |  | Cl Max: | 1.506 | at alpha= | 17 | deg
JavaFoil+Calcfoil stall+Eppler ext transition |  |  |  | L/D Max: | 100.78 | at alpha= | 6 | deg
Re: | 8000000 |  |  | Cd Min: | 0.00509 | at alpha= | 0 | deg
Mach: | 0.1 |  |  | Cl=0 at alpha= | 0 | deg
|  |  |  | @ Cl=0.1, Cd= | 0.00514
|  |  |  | @ Cl=0.4, Cd= | 0.0058911
|  |  |  | @ Cl=0.6, Cd= | 0.0065243
alpha (deg) | Cl | Cd | Cm | Cl/Cd
-20 | -1.441 | 0.05518 | 0.031 | -26.112
-19.5 | -1.459 | 0.05116 | 0.031 | -28.513
-19 | -1.474 | 0.04745 | 0.03 | -31.063
-18.5 | -1.487 | 0.04349 | 0.03 | -34.2
-18 | -1.497 | 0.04059 | 0.029 | -36.875
-17.5 | -1.502 | 0.03829 | 0.029 | -39.217
-17 | -1.506 | 0.03505 | 0.028 | -42.956
-16.5 | -1.505 | 0.03267 | 0.027 | -46.058
-16 | -1.501 | 0.03041 | 0.027 | -49.374
-15.5 | -1.493 | 0.0285 | 0.026 | -52.378
-15 | -1.482 | 0.02664 | 0.025 | -55.621
-14.5 | -1.467 | 0.02449 | 0.025 | -59.91
-14 | -1.449 | 0.02279 | 0.024 | -63.569
-13.5 | -1.428 | 0.02059 | 0.023 | -69.333
-13 | -1.402 | 0.0191 | 0.023 | -73.397
-12.5 | -1.372 | 0.0179 | 0.022 | -76.631
-12 | -1.339 | 0.01714 | 0.021 | -78.101
-11.5 | -1.303 | 0.01584 | 0.02 | -82.276
-11 | -1.264 | 0.01494 | 0.02 | -84.596
-10.5 | -1.222 | 0.01412 | 0.019 | -86.53
-10 | -1.177 | 0.01333 | 0.018 | -88.325
-9.5 | -1.131 | 0.01261 | 0.017 | -89.679
-9 | -1.082 | 0.01194 | 0.016 | -90.572
-8.5 | -1.03 | 0.01131 | 0.015 | -91.094
-8 | -0.976 | 0.01087 | 0.015 | -89.81
-7.5 | -0.924 | 0.01014 | 0.014 | -91.12
-7 | -0.871 | 0.00942 | 0.013 | -92.412
-6.5 | -0.812 | 0.00855 | 0.012 | -94.947
-6 | -0.752 | 0.00761 | 0.011 | -98.769
-5.5 | -0.691 | 0.00773 | 0.01 | -89.435
-5 | -0.63 | 0.00679 | 0.009 | -92.711
-4.5 | -0.568 | 0.00643 | 0.008 | -88.355
-4 | -0.506 | 0.00608 | 0.007 | -83.111
-3.5 | -0.443 | 0.00612 | 0.007 | -72.393
-3 | -0.38 | 0.00589 | 0.006 | -64.525
-2.5 | -0.317 | 0.00548 | 0.005 | -57.777
-2 | -0.253 | 0.00538 | 0.004 | -47.152
-1.5 | -0.19 | 0.00543 | 0.003 | -35.008
-1 | -0.127 | 0.00518 | 0.002 | -24.525
-0.5 | -0.064 | 0.00518 | 0.001 | -12.269
0 | 0 | 0.00509 | 0 | 0
0.5 | 0.064 | 0.00514 | -0.001 | 12.468
1 | 0.128 | 0.00514 | -0.002 | 24.929
1.5 | 0.192 | 0.00539 | -0.003 | 35.597
2 | 0.256 | 0.00533 | -0.004 | 47.952
2.5 | 0.319 | 0.00543 | -0.005 | 58.776
3 | 0.383 | 0.00583 | -0.006 | 65.669
3.5 | 0.447 | 0.00606 | -0.007 | 73.703
4 | 0.51 | 0.00603 | -0.007 | 84.639
4.5 | 0.573 | 0.00637 | -0.008 | 90.017
5 | 0.636 | 0.00673 | -0.009 | 94.498
5.5 | 0.698 | 0.00765 | -0.01 | 91.195
6 | 0.759 | 0.00753 | -0.011 | 100.78
6.5 | 0.82 | 0.00846 | -0.012 | 96.88
7 | 0.871 | 0.00942 | -0.013 | 92.412
7.5 | 0.924 | 0.01014 | -0.014 | 91.12
8 | 0.976 | 0.01087 | -0.015 | 89.81
8.5 | 1.03 | 0.01131 | -0.015 | 91.094
9 | 1.082 | 0.01194 | -0.016 | 90.572
9.5 | 1.131 | 0.01261 | -0.017 | 89.679
10 | 1.177 | 0.01333 | -0.018 | 88.325
10.5 | 1.222 | 0.01412 | -0.019 | 86.53
11 | 1.264 | 0.01494 | -0.019 | 84.596
11.5 | 1.303 | 0.01584 | -0.02 | 82.276
12 | 1.339 | 0.01714 | -0.021 | 78.101
12.5 | 1.372 | 0.0179 | -0.022 | 76.631
13 | 1.402 | 0.0191 | -0.022 | 73.397
13.5 | 1.428 | 0.02059 | -0.023 | 69.333
14 | 1.449 | 0.02279 | -0.024 | 63.569
14.5 | 1.467 | 0.02449 | -0.025 | 59.91
15 | 1.482 | 0.02664 | -0.025 | 55.621
15.5 | 1.493 | 0.0285 | -0.026 | 52.378
16 | 1.501 | 0.03041 | -0.027 | 49.374
16.5 | 1.505 | 0.03267 | -0.027 | 46.058
17 | 1.506 | 0.03505 | -0.028 | 42.956
17.5 | 1.502 | 0.03829 | -0.028 | 39.217
18 | 1.497 | 0.04059 | -0.029 | 36.875
18.5 | 1.487 | 0.04349 | -0.03 | 34.2
19 | 1.474 | 0.04745 | -0.03 | 31.063
19.5 | 1.459 | 0.05116 | -0.031 | 28.513
20 | 1.441 | 0.05518 | -0.031 | 26.112

## 100. Re 8M Mach 0.10 (2)
BIGFOIL.COM POLAR EXPORT
GA 35-020
GA 35-020 |  |  |  | Cl Max: | 1.5967 | at alpha= | 20 | deg
XFOIL ncrit=9 |  |  |  | L/D Max: | 100.465 | at alpha= | 9.5 | deg
Re: | 8000000 |  |  | Cd Min: | 0.0572 | at alpha= | 20 | deg
Mach: | 0.1 |  |  | Cl=0 at alpha= | -99 | deg
|  |  |  | @ Cl=0.1, Cd= | 0.0045053
|  |  |  | @ Cl=0.4, Cd= | 0.0049373
|  |  |  | @ Cl=0.6, Cd= | 0.0065318
alpha (deg) | Cl | Cd | Cm | Cl/Cd
0 | 0 | 0.00447 | 0 | 0
0.5 | 0.0613 | 0.00448 | -0.001 | 13.683
1 | 0.1224 | 0.00452 | -0.0021 | 27.0796
1.5 | 0.1834 | 0.00456 | -0.0031 | 40.2193
2 | 0.2446 | 0.00461 | -0.0041 | 53.0586
2.5 | 0.3053 | 0.00468 | -0.0051 | 65.235
3 | 0.3658 | 0.00481 | -0.006 | 76.0499
3.5 | 0.4249 | 0.00503 | -0.0068 | 84.4732
4 | 0.4812 | 0.00557 | -0.0072 | 86.3914
4.5 | 0.5374 | 0.00602 | -0.0076 | 89.2691
5 | 0.5933 | 0.00648 | -0.0079 | 91.5586
5.5 | 0.6489 | 0.00691 | -0.0081 | 93.9074
6 | 0.7041 | 0.00733 | -0.0083 | 96.0573
6.5 | 0.7581 | 0.00779 | -0.0082 | 97.3171
7 | 0.8113 | 0.00823 | -0.0081 | 98.5784
7.5 | 0.8637 | 0.00869 | -0.0078 | 99.3901
8 | 0.9147 | 0.00915 | -0.0072 | 99.9672
8.5 | 0.9645 | 0.00962 | -0.0065 | 100.2599
9 | 1.0125 | 0.01008 | -0.0055 | 100.4464
9.5 | 1.0589 | 0.01054 | -0.0042 | 100.4649
10 | 1.1024 | 0.011 | -0.0024 | 100.2182
10.5 | 1.1299 | 0.0115 | 0.0023 | 98.2522
11 | 1.1566 | 0.01219 | 0.0065 | 94.8811
11.5 | 1.1853 | 0.01305 | 0.0099 | 90.8276
12 | 1.2131 | 0.0141 | 0.013 | 86.0355
12.5 | 1.2441 | 0.01512 | 0.0155 | 82.2817
13 | 1.2735 | 0.01633 | 0.0179 | 77.9853
13.5 | 1.2997 | 0.01777 | 0.0203 | 73.1401
14 | 1.3239 | 0.01941 | 0.0227 | 68.2071
14.5 | 1.3498 | 0.02107 | 0.0247 | 64.0626
15 | 1.3745 | 0.02285 | 0.0265 | 60.1532
15.5 | 1.3961 | 0.02489 | 0.0283 | 56.0908
16 | 1.4145 | 0.02729 | 0.0301 | 51.8322
16.5 | 1.4345 | 0.02968 | 0.0315 | 48.3322
17 | 1.4516 | 0.03223 | 0.033 | 45.0388
17.5 | 1.5096 | 0.03588 | 0.025 | 42.0736
18 | 1.5497 | 0.03952 | 0.0207 | 39.2131
18.5 | 1.5739 | 0.0439 | 0.0179 | 35.8519
19 | 1.5858 | 0.04788 | 0.0179 | 33.1203
19.5 | 1.5947 | 0.05217 | 0.0178 | 30.5674
20 | 1.5967 | 0.0572 | 0.0176 | 27.9143

## 101. Re 8M Mach 0.25 (1)
BIGFOIL.COM POLAR EXPORT
GA 35-020
GA 35-020 |  |  |  | Cl Max: | 1.414 | at alpha= | 14.5 | deg
JavaFoil+Calcfoil stall+Eppler ext transition |  |  |  | L/D Max: | 92.642 | at alpha= | 5 | deg
Re: | 8000000 |  |  | Cd Min: | 0.00512 | at alpha= | 0 | deg
Mach: | 0.25 |  |  | Cl=0 at alpha= | 0 | deg
|  |  |  | @ Cl=0.1, Cd= | 0.0051751
|  |  |  | @ Cl=0.4, Cd= | 0.0059254
|  |  |  | @ Cl=0.6, Cd= | 0.0065945
alpha (deg) | Cl | Cd | Cm | Cl/Cd
-19.5 | -1.137 | 0.06982 | 0.031 | -16.29
-19 | -1.189 | 0.06272 | 0.03 | -18.96
-18.5 | -1.236 | 0.05702 | 0.03 | -21.672
-18 | -1.278 | 0.05162 | 0.029 | -24.762
-17.5 | -1.316 | 0.04654 | 0.029 | -28.27
-17 | -1.346 | 0.04288 | 0.028 | -31.401
-16.5 | -1.372 | 0.03922 | 0.028 | -34.98
-16 | -1.391 | 0.03646 | 0.027 | -38.156
-15.5 | -1.405 | 0.03332 | 0.027 | -42.151
-15 | -1.411 | 0.03144 | 0.026 | -44.88
-14.5 | -1.414 | 0.02817 | 0.025 | -50.204
-14 | -1.409 | 0.02654 | 0.025 | -53.089
-13.5 | -1.4 | 0.0242 | 0.024 | -57.872
-13 | -1.387 | 0.02123 | 0.023 | -65.327
-12.5 | -1.366 | 0.01981 | 0.022 | -68.96
-12 | -1.34 | 0.01854 | 0.022 | -72.31
-11.5 | -1.31 | 0.01735 | 0.021 | -75.484
-11 | -1.275 | 0.01624 | 0.02 | -78.543
-10.5 | -1.237 | 0.01525 | 0.019 | -81.115
-10 | -1.195 | 0.01436 | 0.018 | -83.194
-9.5 | -1.15 | 0.01354 | 0.018 | -84.928
-9 | -1.102 | 0.01277 | 0.017 | -86.299
-8.5 | -1.05 | 0.01203 | 0.016 | -87.26
-8 | -0.996 | 0.01155 | 0.015 | -86.272
-7.5 | -0.942 | 0.01078 | 0.014 | -87.406
-7 | -0.886 | 0.01002 | 0.013 | -88.47
-6.5 | -0.831 | 0.00935 | 0.012 | -88.867
-6 | -0.772 | 0.00789 | 0.011 | -97.822
-5.5 | -0.709 | 0.00798 | 0.011 | -88.898
-5 | -0.647 | 0.00715 | 0.01 | -90.471
-4.5 | -0.583 | 0.0065 | 0.009 | -89.762
-4 | -0.519 | 0.00619 | 0.008 | -83.853
-3.5 | -0.455 | 0.00593 | 0.007 | -76.678
-3 | -0.39 | 0.00599 | 0.006 | -65.135
-2.5 | -0.325 | 0.00574 | 0.005 | -56.624
-2 | -0.26 | 0.00543 | 0.004 | -47.977
-1.5 | -0.195 | 0.00549 | 0.003 | -35.554
-1 | -0.131 | 0.00522 | 0.002 | -25.024
-0.5 | -0.065 | 0.00521 | 0.001 | -12.527
0 | 0 | 0.00512 | 0 | 0
0.5 | 0.066 | 0.00517 | -0.001 | 12.738
1 | 0.132 | 0.00518 | -0.002 | 25.45
1.5 | 0.197 | 0.00545 | -0.003 | 36.173
2 | 0.263 | 0.00538 | -0.004 | 48.82
2.5 | 0.328 | 0.00569 | -0.005 | 57.64
3 | 0.394 | 0.00593 | -0.006 | 66.323
3.5 | 0.459 | 0.00588 | -0.007 | 78.046
4 | 0.524 | 0.00613 | -0.008 | 85.438
4.5 | 0.589 | 0.0065 | -0.009 | 90.55
5 | 0.653 | 0.00705 | -0.01 | 92.642
5.5 | 0.716 | 0.0079 | -0.011 | 90.679
6 | 0.779 | 0.00845 | -0.012 | 92.176
6.5 | 0.831 | 0.00935 | -0.012 | 88.867
7 | 0.886 | 0.01002 | -0.013 | 88.47
7.5 | 0.942 | 0.01078 | -0.014 | 87.406
8 | 0.996 | 0.01155 | -0.015 | 86.272
8.5 | 1.05 | 0.01203 | -0.016 | 87.26
9 | 1.102 | 0.01277 | -0.017 | 86.299
9.5 | 1.15 | 0.01354 | -0.017 | 84.928
10 | 1.195 | 0.01436 | -0.018 | 83.194
10.5 | 1.237 | 0.01525 | -0.019 | 81.115
11 | 1.275 | 0.01624 | -0.02 | 78.543
11.5 | 1.31 | 0.01735 | -0.021 | 75.484
12 | 1.34 | 0.01854 | -0.021 | 72.31
12.5 | 1.366 | 0.01981 | -0.022 | 68.96
13 | 1.387 | 0.02123 | -0.023 | 65.327
13.5 | 1.4 | 0.0242 | -0.024 | 57.872
14 | 1.409 | 0.02654 | -0.024 | 53.089
14.5 | 1.414 | 0.02817 | -0.025 | 50.204
15 | 1.411 | 0.03144 | -0.026 | 44.88
15.5 | 1.405 | 0.03332 | -0.026 | 42.151
16 | 1.391 | 0.03646 | -0.027 | 38.156
16.5 | 1.372 | 0.03922 | -0.028 | 34.98
17 | 1.346 | 0.04288 | -0.028 | 31.401
17.5 | 1.315 | 0.04711 | -0.029 | 27.911
18 | 1.277 | 0.05232 | -0.029 | 24.417
18.5 | 1.236 | 0.05702 | -0.03 | 21.672
19 | 1.189 | 0.06272 | -0.03 | 18.96
19.5 | 1.137 | 0.06982 | -0.03 | 16.29

## 102. Re 8M Mach 0.25 (2)
BIGFOIL.COM POLAR EXPORT
GA 35-020
GA 35-020 |  |  |  | Cl Max: | 1.535 | at alpha= | 19.5 | deg
XFOIL ncrit=9 |  |  |  | L/D Max: | 97.7008 | at alpha= | 7.5 | deg
Re: | 8000000 |  |  | Cd Min: | 0.07421 | at alpha= | -20 | deg
Mach: | 0.25 |  |  | Cl=0 at alpha= | 0 | deg
|  |  |  | @ Cl=0.1, Cd= | 0.0045487
|  |  |  | @ Cl=0.4, Cd= | 0.0049368
|  |  |  | @ Cl=0.6, Cd= | 0.0065066
alpha (deg) | Cl | Cd | Cm | Cl/Cd
-20 | -1.5254 | 0.07421 | -0.0248 | -20.5552
-19.5 | -1.5292 | 0.06827 | -0.0252 | -22.3993
-19 | -1.5274 | 0.06282 | -0.0255 | -24.3139
-17.5 | -1.4842 | 0.04656 | -0.0319 | -31.8771
-17 | -1.4268 | 0.04129 | -0.0413 | -34.5556
-16.5 | -1.413 | 0.03779 | -0.0402 | -37.3908
-16 | -1.3982 | 0.03437 | -0.039 | -40.6808
-15.5 | -1.3785 | 0.03143 | -0.0377 | -43.8594
-15 | -1.3592 | 0.02861 | -0.0361 | -47.5079
-14.5 | -1.3379 | 0.02606 | -0.0343 | -51.3392
-14 | -1.3141 | 0.02383 | -0.0323 | -55.1448
-13.5 | -1.2875 | 0.02187 | -0.0302 | -58.8706
-13 | -1.264 | 0.01986 | -0.0277 | -63.6455
-12.5 | -1.2382 | 0.01807 | -0.025 | -68.5224
-12 | -1.2085 | 0.01658 | -0.0225 | -72.889
-11.5 | -1.1771 | 0.01528 | -0.0198 | -77.0353
-11 | -1.1485 | 0.01396 | -0.0166 | -82.2708
-10.5 | -1.117 | 0.01291 | -0.0134 | -86.5221
-10 | -1.0847 | 0.01201 | -0.01 | -90.3164
-9.5 | -1.06 | 0.01117 | -0.005 | -94.897
-9 | -1.0315 | 0.01063 | 0.0002 | -97.0367
-8.5 | -0.9863 | 0.01013 | 0.0023 | -97.3643
-8 | -0.9381 | 0.00961 | 0.004 | -97.6171
-7 | -0.8359 | 0.00857 | 0.0062 | -97.5379
-6.5 | -0.7823 | 0.00808 | 0.0069 | -96.8193
-6 | -0.7273 | 0.00757 | 0.0073 | -96.0766
-5.5 | -0.6707 | 0.00714 | 0.0074 | -93.9356
-5 | -0.6142 | 0.00662 | 0.0075 | -92.7795
-4.5 | -0.5566 | 0.00616 | 0.0073 | -90.3571
-4 | -0.499 | 0.00562 | 0.0071 | -88.79
-3.5 | -0.4409 | 0.00509 | 0.0068 | -86.6208
-3 | -0.3795 | 0.00486 | 0.0061 | -78.0864
-2.5 | -0.3168 | 0.00472 | 0.0052 | -67.1186
-2 | -0.2538 | 0.00466 | 0.0042 | -54.4635
-1.5 | -0.1902 | 0.00461 | 0.0031 | -41.2581
-1 | -0.1271 | 0.00457 | 0.0021 | -27.8118
-0.5 | -0.0636 | 0.00452 | 0.0011 | -14.0708
0 | 0 | 0.00454 | 0 | 0
0.5 | 0.0636 | 0.00452 | -0.0011 | 14.0708
1 | 0.1271 | 0.00457 | -0.0021 | 27.8118
1.5 | 0.1902 | 0.00461 | -0.0031 | 41.2581
2 | 0.2538 | 0.00466 | -0.0042 | 54.4635
2.5 | 0.3168 | 0.00472 | -0.0052 | 67.1186
3 | 0.3795 | 0.00486 | -0.0061 | 78.0864
3.5 | 0.4409 | 0.00509 | -0.0068 | 86.6208
4 | 0.499 | 0.00563 | -0.0071 | 88.6323
4.5 | 0.5566 | 0.00616 | -0.0073 | 90.3571
5 | 0.6142 | 0.00662 | -0.0075 | 92.7795
5.5 | 0.6708 | 0.00714 | -0.0074 | 93.9496
6 | 0.7273 | 0.00757 | -0.0073 | 96.0766
6.5 | 0.7824 | 0.00807 | -0.0069 | 96.9517
7 | 0.8358 | 0.00858 | -0.0062 | 97.4126
7.5 | 0.8881 | 0.00909 | -0.0053 | 97.7008
8 | 0.9382 | 0.00961 | -0.004 | 97.6275
8.5 | 0.9862 | 0.01014 | -0.0023 | 97.2584
9 | 1.0305 | 0.01066 | 0 | 96.6698
9.5 | 1.0596 | 0.01118 | 0.005 | 94.7764
10 | 1.0849 | 0.01201 | 0.0099 | 90.3331
10.5 | 1.1174 | 0.0129 | 0.0133 | 86.6202
11 | 1.1486 | 0.01396 | 0.0166 | 82.2779
11.5 | 1.1776 | 0.01526 | 0.0197 | 77.1691
12 | 1.2089 | 0.01657 | 0.0224 | 72.9572
12.5 | 1.2388 | 0.01804 | 0.025 | 68.6696
13 | 1.2644 | 0.01985 | 0.0276 | 63.6977
13.5 | 1.2886 | 0.02181 | 0.0301 | 59.083
14 | 1.3146 | 0.02381 | 0.0322 | 55.2121
14.5 | 1.339 | 0.02601 | 0.0342 | 51.4802
15 | 1.3601 | 0.02856 | 0.036 | 47.6225
15.5 | 1.3797 | 0.03135 | 0.0376 | 44.0096
16 | 1.3996 | 0.03428 | 0.039 | 40.8285
16.5 | 1.4147 | 0.03767 | 0.0401 | 37.5551
17 | 1.4287 | 0.04115 | 0.0413 | 34.7193
17.5 | 1.4905 | 0.04658 | 0.0308 | 31.9987
19.5 | 1.535 | 0.06821 | 0.0244 | 22.504
20 | 1.5317 | 0.07421 | 0.0238 | 20.6401

## 103. Re 8M Mach 0.50 (1)
BIGFOIL.COM POLAR EXPORT
GA 35-020
GA 35-020 |  |  |  | Cl Max: | 1.185 | at alpha= | 10 | deg
JavaFoil+Calcfoil stall+Eppler ext transition |  |  |  | L/D Max: | 87.97 | at alpha= | 4.5 | deg
Re: | 8000000 |  |  | Cd Min: | 0.0055 | at alpha= | 0.5 | deg
Mach: | 0.5 |  |  | Cl=0 at alpha= | 0 | deg
|  |  |  | @ Cl=0.1, Cd= | 0.0055178
|  |  |  | @ Cl=0.4, Cd= | 0.0062095
|  |  |  | @ Cl=0.6, Cd= | 0.007042
alpha (deg) | Cl | Cd | Cm | Cl/Cd
-15 | -0.938 | 0.07649 | 0.025 | -12.268
-14.5 | -0.887 | 0.08386 | 0.023 | -10.582
-14 | -0.824 | 0.09901 | 0.018 | -8.324
-13.5 | -0.841 | 0.0718 | 0.023 | -11.716
-13 | -0.842 | 0.05087 | 0.024 | -16.558
-12.5 | -0.818 | 0.04423 | 0.023 | -18.49
-12 | -0.709 | 0.0793 | 0.016 | -8.939
-11.5 | -0.763 | 0.03715 | 0.022 | -20.528
-11 | -0.886 | 0.03094 | 0.021 | -28.645
-10.5 | -1.145 | 0.02324 | 0.021 | -49.261
-10 | -1.185 | 0.02105 | 0.02 | -56.278
-9.5 | -1.183 | 0.01963 | 0.019 | -60.253
-9 | -1.159 | 0.01782 | 0.018 | -65.066
-8.5 | -1.12 | 0.01644 | 0.017 | -68.132
-8 | -1.071 | 0.01521 | 0.016 | -70.444
-7.5 | -1.018 | 0.01406 | 0.015 | -72.424
-7 | -0.962 | 0.01253 | 0.015 | -76.814
-6.5 | -0.903 | 0.01198 | 0.014 | -75.394
-6 | -0.841 | 0.01065 | 0.013 | -78.953
-5.5 | -0.778 | 0.00955 | 0.012 | -81.476
-5 | -0.713 | 0.00869 | 0.011 | -81.972
-4.5 | -0.65 | 0.00746 | 0.01 | -87.168
-4 | -0.579 | 0.00714 | 0.009 | -81.099
-3.5 | -0.507 | 0.00643 | 0.008 | -78.921
-3 | -0.435 | 0.00659 | 0.006 | -66.013
-2.5 | -0.363 | 0.00598 | 0.005 | -60.703
-2 | -0.291 | 0.00585 | 0.004 | -49.68
-1.5 | -0.218 | 0.00573 | 0.003 | -38.091
-1 | -0.146 | 0.0056 | 0.002 | -26.066
-0.5 | -0.073 | 0.00555 | 0.001 | -13.164
0 | 0 | 0.00555 | 0 | 0
0.5 | 0.074 | 0.0055 | -0.001 | 13.391
1 | 0.147 | 0.00555 | -0.002 | 26.522
1.5 | 0.22 | 0.00568 | -0.003 | 38.768
2 | 0.293 | 0.0058 | -0.004 | 50.578
2.5 | 0.366 | 0.00593 | -0.005 | 61.829
3 | 0.439 | 0.00653 | -0.006 | 67.261
3.5 | 0.512 | 0.0068 | -0.008 | 75.266
4 | 0.585 | 0.00693 | -0.009 | 84.299
4.5 | 0.656 | 0.00746 | -0.01 | 87.97
5 | 0.713 | 0.00903 | -0.011 | 78.884
5.5 | 0.778 | 0.00982 | -0.012 | 79.204
6 | 0.841 | 0.0109 | -0.012 | 77.131
6.5 | 0.903 | 0.01182 | -0.013 | 76.373
7 | 0.962 | 0.01293 | -0.014 | 74.4
7.5 | 1.018 | 0.01454 | -0.015 | 70.023
8 | 1.071 | 0.01563 | -0.016 | 68.561
8.5 | 1.12 | 0.01652 | -0.017 | 67.806
9 | 1.159 | 0.01782 | -0.018 | 65.066
9.5 | 1.183 | 0.01963 | -0.019 | 60.253
10 | 1.185 | 0.02105 | -0.02 | 56.278
10.5 | 1.145 | 0.02315 | -0.021 | 49.46
11 | 0.886 | 0.03103 | -0.021 | 28.554
11.5 | 0.764 | 0.0368 | -0.022 | 20.751
12 | 0.786 | 0.04101 | -0.022 | 19.156
12.5 | 0.818 | 0.04423 | -0.023 | 18.49
13 | 0.847 | 0.0483 | -0.024 | 17.539
13.5 | 0.827 | 0.08012 | -0.021 | 10.321
14 | 0.823 | 0.10009 | -0.018 | 8.226
14.5 | 0.881 | 0.08738 | -0.023 | 10.088
15 | 0.938 | 0.07679 | -0.025 | 12.219

## 104. Re 8M Mach 0.50 (2)
BIGFOIL.COM POLAR EXPORT
GA 35-020
GA 35-020 |  |  |  | Cl Max: | 1.2588 | at alpha= | 14.5 | deg
XFOIL ncrit=9 |  |  |  | L/D Max: | 96.6833 | at alpha= | 4 | deg
Re: | 8000000 |  |  | Cd Min: | 0.15905 | at alpha= | -19.5 | deg
Mach: | 0.5 |  |  | Cl=0 at alpha= | 0 | deg
|  |  |  | @ Cl=0.1, Cd= | 0.004783
|  |  |  | @ Cl=0.4, Cd= | 0.0050281
|  |  |  | @ Cl=0.6, Cd= | 0.0062528
alpha (deg) | Cl | Cd | Cm | Cl/Cd
-19.5 | -1.0708 | 0.15905 | -0.0034 | -6.7325
-19 | -1.0915 | 0.1473 | -0.0114 | -7.41
-18.5 | -1.1092 | 0.13557 | -0.0196 | -8.1818
-18 | -1.1299 | 0.12372 | -0.0277 | -9.1327
-17.5 | -1.1526 | 0.11193 | -0.0354 | -10.2975
-17 | -1.1766 | 0.10047 | -0.0424 | -11.711
-16.5 | -1.2001 | 0.08959 | -0.0484 | -13.3955
-16 | -1.224 | 0.07926 | -0.0533 | -15.4428
-15.5 | -1.243 | 0.07003 | -0.0567 | -17.7495
-15 | -1.2557 | 0.06186 | -0.0588 | -20.2991
-14.5 | -1.2569 | 0.05512 | -0.0593 | -22.803
-14 | -1.2513 | 0.04927 | -0.059 | -25.3968
-13.5 | -1.2344 | 0.04454 | -0.0578 | -27.7144
-13 | -1.2116 | 0.04047 | -0.0561 | -29.9382
-12.5 | -1.19 | 0.03655 | -0.0542 | -32.5581
-12 | -1.164 | 0.03312 | -0.0519 | -35.1449
-11.5 | -1.136 | 0.02999 | -0.0494 | -37.8793
-11 | -1.1106 | 0.0269 | -0.0466 | -41.2862
-10.5 | -1.0834 | 0.02415 | -0.0435 | -44.8613
-10 | -1.0523 | 0.02178 | -0.0402 | -48.315
-9.5 | -1.0217 | 0.01953 | -0.0367 | -52.3144
-9 | -0.99 | 0.01744 | -0.033 | -56.7661
-8.5 | -0.955 | 0.01567 | -0.0293 | -60.9445
-8 | -0.9209 | 0.01397 | -0.0254 | -65.9198
-7.5 | -0.8902 | 0.01235 | -0.0208 | -72.081
-7 | -0.8639 | 0.01083 | -0.0153 | -79.7692
-6.5 | -0.8493 | 0.00969 | -0.0068 | -87.6471
-6 | -0.8111 | 0.00889 | -0.0015 | -91.2373
-5.5 | -0.7604 | 0.0081 | 0.0017 | -93.8765
-5 | -0.7011 | 0.00748 | 0.0036 | -93.7299
-4.5 | -0.6407 | 0.00677 | 0.0051 | -94.6381
-4 | -0.5801 | 0.00599 | 0.0063 | -96.8447
-3.5 | -0.5142 | 0.00537 | 0.0066 | -95.7542
-3 | -0.443 | 0.0051 | 0.0062 | -86.8627
-2.5 | -0.3695 | 0.00497 | 0.0054 | -74.3461
-2 | -0.2953 | 0.00491 | 0.0044 | -60.1426
-1.5 | -0.2217 | 0.00485 | 0.0034 | -45.7113
-1 | -0.148 | 0.00477 | 0.0023 | -31.0273
-0.5 | -0.074 | 0.00479 | 0.0012 | -15.4489
0 | 0 | 0.00474 | 0 | 0
0.5 | 0.074 | 0.00479 | -0.0012 | 15.4489
1 | 0.148 | 0.00477 | -0.0023 | 31.0273
1.5 | 0.2217 | 0.00485 | -0.0034 | 45.7113
2 | 0.2953 | 0.00491 | -0.0044 | 60.1426
2.5 | 0.3695 | 0.00497 | -0.0054 | 74.3461
3 | 0.443 | 0.00511 | -0.0062 | 86.6928
3.5 | 0.5144 | 0.00536 | -0.0067 | 95.9701
4 | 0.5801 | 0.006 | -0.0063 | 96.6833
4.5 | 0.6407 | 0.00677 | -0.0051 | 94.6381
5 | 0.7011 | 0.00748 | -0.0036 | 93.7299
5.5 | 0.7605 | 0.0081 | -0.0017 | 93.8889
6 | 0.8113 | 0.00888 | 0.0015 | 91.3626
6.5 | 0.85 | 0.00969 | 0.0067 | 87.7193
7 | 0.8637 | 0.01084 | 0.0153 | 79.6771
7.5 | 0.8901 | 0.01235 | 0.0208 | 72.0729
8 | 0.9208 | 0.01398 | 0.0254 | 65.8655
8.5 | 0.9544 | 0.0157 | 0.0294 | 60.7898
9 | 0.99 | 0.01745 | 0.033 | 56.7335
9.5 | 1.0208 | 0.01958 | 0.0367 | 52.1348
10 | 1.0529 | 0.02176 | 0.0401 | 48.3869
10.5 | 1.0842 | 0.02412 | 0.0434 | 44.9502
11 | 1.1111 | 0.02689 | 0.0466 | 41.3202
11.5 | 1.1374 | 0.02993 | 0.0494 | 38.002
12 | 1.1648 | 0.03309 | 0.0519 | 35.201
12.5 | 1.1905 | 0.03654 | 0.0541 | 32.5807
13 | 1.2133 | 0.04038 | 0.0561 | 30.0471
13.5 | 1.2358 | 0.04447 | 0.0578 | 27.7895
14 | 1.2522 | 0.04922 | 0.0589 | 25.4409
14.5 | 1.2588 | 0.05501 | 0.0593 | 22.8831
15 | 1.2563 | 0.06185 | 0.0587 | 20.312
15.5 | 1.2451 | 0.06987 | 0.0568 | 17.8202
16 | 1.2259 | 0.0791 | 0.0534 | 15.4981
16.5 | 1.2016 | 0.08947 | 0.0484 | 13.4302
17 | 1.1766 | 0.10051 | 0.0423 | 11.7063
17.5 | 1.153 | 0.11194 | 0.0353 | 10.3002
18 | 1.1295 | 0.12383 | 0.0276 | 9.1214
18.5 | 1.1094 | 0.1356 | 0.0196 | 8.1814
19 | 1.0919 | 0.14733 | 0.0114 | 7.4113

## 105. Re 10M Mach 0.00 (1)
BIGFOIL.COM POLAR EXPORT
GA 35-020
GA 35-020 |  |  |  | Cl Max: | 1.527 | at alpha= | 17 | deg
JavaFoil+Calcfoil stall+Eppler ext transition |  |  |  | L/D Max: | 102.961 | at alpha= | 6.5 | deg
Re: | 10000000 |  |  | Cd Min: | 0.00502 | at alpha= | 0 | deg
Mach: | 0 |  |  | Cl=0 at alpha= | 0 | deg
|  |  |  | @ Cl=0.1, Cd= | 0.0050819
|  |  |  | @ Cl=0.4, Cd= | 0.0059024
|  |  |  | @ Cl=0.6, Cd= | 0.0069726
alpha (deg) | Cl | Cd | Cm | Cl/Cd
-20 | -1.486 | 0.05025 | 0.031 | -29.575
-19.5 | -1.5 | 0.0467 | 0.031 | -32.117
-19 | -1.511 | 0.04347 | 0.03 | -34.763
-18.5 | -1.52 | 0.04019 | 0.03 | -37.814
-18 | -1.526 | 0.03723 | 0.029 | -40.987
-17.5 | -1.527 | 0.03541 | 0.029 | -43.117
-17 | -1.527 | 0.0326 | 0.028 | -46.852
-16.5 | -1.524 | 0.03046 | 0.027 | -50.021
-16 | -1.517 | 0.0283 | 0.027 | -53.596
-15.5 | -1.506 | 0.0266 | 0.026 | -56.591
-15 | -1.492 | 0.0248 | 0.025 | -60.159
-14.5 | -1.476 | 0.0227 | 0.025 | -64.995
-14 | -1.455 | 0.02125 | 0.024 | -68.469
-13.5 | -1.433 | 0.01902 | 0.023 | -75.33
-13 | -1.405 | 0.0182 | 0.023 | -77.215
-12.5 | -1.374 | 0.01711 | 0.022 | -80.313
-12 | -1.34 | 0.01585 | 0.021 | -84.572
-11.5 | -1.304 | 0.01488 | 0.02 | -87.637
-11 | -1.264 | 0.01406 | 0.02 | -89.908
-10.5 | -1.221 | 0.0133 | 0.019 | -91.81
-10 | -1.176 | 0.01294 | 0.018 | -90.906
-9.5 | -1.129 | 0.01193 | 0.017 | -94.668
-9 | -1.08 | 0.01132 | 0.016 | -95.4
-8.5 | -1.028 | 0.01073 | 0.015 | -95.82
-8 | -0.975 | 0.01063 | 0.015 | -91.699
-7.5 | -0.924 | 0.00971 | 0.014 | -95.152
-7 | -0.868 | 0.00882 | 0.013 | -98.349
-6.5 | -0.808 | 0.00801 | 0.012 | -100.878
-6 | -0.748 | 0.00754 | 0.011 | -99.268
-5.5 | -0.688 | 0.00765 | 0.01 | -89.901
-5 | -0.627 | 0.00728 | 0.009 | -86.061
-4.5 | -0.565 | 0.00681 | 0.008 | -82.972
-4 | -0.503 | 0.00617 | 0.007 | -81.532
-3.5 | -0.441 | 0.00613 | 0.007 | -71.899
-3 | -0.378 | 0.00588 | 0.006 | -64.27
-2.5 | -0.315 | 0.00551 | 0.005 | -57.235
-2 | -0.252 | 0.00532 | 0.004 | -47.438
-1.5 | -0.189 | 0.00543 | 0.003 | -34.865
-1 | -0.127 | 0.00517 | 0.002 | -24.481
-0.5 | -0.063 | 0.00506 | 0.001 | -12.502
0 | 0 | 0.00502 | 0 | 0
0.5 | 0.064 | 0.00502 | -0.001 | 12.703
1 | 0.128 | 0.00513 | -0.002 | 24.878
1.5 | 0.191 | 0.00538 | -0.003 | 35.448
2 | 0.254 | 0.00527 | -0.004 | 48.234
2.5 | 0.318 | 0.00546 | -0.005 | 58.215
3 | 0.381 | 0.00583 | -0.006 | 65.402
3.5 | 0.444 | 0.00607 | -0.007 | 73.189
4 | 0.507 | 0.00611 | -0.007 | 83.02
4.5 | 0.57 | 0.00675 | -0.008 | 84.519
5 | 0.632 | 0.00721 | -0.009 | 87.707
5.5 | 0.694 | 0.00757 | -0.01 | 91.655
6 | 0.756 | 0.00746 | -0.011 | 101.272
6.5 | 0.816 | 0.00793 | -0.012 | 102.961
7 | 0.876 | 0.00873 | -0.013 | 100.387
7.5 | 0.924 | 0.00971 | -0.014 | 95.152
8 | 0.975 | 0.01063 | -0.014 | 91.699
8.5 | 1.028 | 0.01073 | -0.015 | 95.82
9 | 1.08 | 0.01132 | -0.016 | 95.4
9.5 | 1.129 | 0.01193 | -0.017 | 94.668
10 | 1.176 | 0.01294 | -0.018 | 90.906
10.5 | 1.221 | 0.0133 | -0.019 | 91.81
11 | 1.264 | 0.01406 | -0.019 | 89.908
11.5 | 1.304 | 0.01488 | -0.02 | 87.637
12 | 1.34 | 0.01585 | -0.021 | 84.572
12.5 | 1.374 | 0.01711 | -0.022 | 80.313
13 | 1.405 | 0.0182 | -0.022 | 77.215
13.5 | 1.433 | 0.01902 | -0.023 | 75.33
14 | 1.455 | 0.02125 | -0.024 | 68.469
14.5 | 1.476 | 0.0227 | -0.025 | 64.995
15 | 1.492 | 0.0248 | -0.025 | 60.159
15.5 | 1.506 | 0.0266 | -0.026 | 56.591
16 | 1.517 | 0.0283 | -0.027 | 53.596
16.5 | 1.524 | 0.03046 | -0.027 | 50.021
17 | 1.527 | 0.0326 | -0.028 | 46.852
17.5 | 1.527 | 0.03541 | -0.028 | 43.117
18 | 1.526 | 0.03723 | -0.029 | 40.987
18.5 | 1.52 | 0.04019 | -0.03 | 37.814
19 | 1.511 | 0.04347 | -0.03 | 34.763
19.5 | 1.5 | 0.0467 | -0.031 | 32.117
20 | 1.486 | 0.05025 | -0.031 | 29.575

## 106. Re 10M Mach 0.00 (2)
BIGFOIL.COM POLAR EXPORT
GA 35-020
GA 35-020 |  |  |  | Cl Max: | 1.6364 | at alpha= | 20 | deg
XFOIL ncrit=9 |  |  |  | L/D Max: | 105.923 | at alpha= | 10.5 | deg
Re: | 10000000 |  |  | Cd Min: | 0.05202 | at alpha= | -20 | deg
Mach: | 0 |  |  | Cl=0 at alpha= | 0 | deg
|  |  |  | @ Cl=0.1, Cd= | 0.0043758
|  |  |  | @ Cl=0.4, Cd= | 0.0050008
|  |  |  | @ Cl=0.6, Cd= | 0.0064976
alpha (deg) | Cl | Cd | Cm | Cl/Cd
-20 | -1.6316 | 0.05202 | -0.0157 | -31.3649
-19.5 | -1.6279 | 0.04734 | -0.0157 | -34.3874
-19 | -1.6189 | 0.0432 | -0.0157 | -37.4745
-18.5 | -1.5768 | 0.03916 | -0.0213 | -40.2656
-18 | -1.5461 | 0.03529 | -0.0246 | -43.8113
-17.5 | -1.4908 | 0.03204 | -0.0316 | -46.5293
-17 | -1.4757 | 0.02938 | -0.0301 | -50.228
-16.5 | -1.4595 | 0.0268 | -0.0286 | -54.459
-16 | -1.4389 | 0.02461 | -0.0271 | -58.4681
-15.5 | -1.4172 | 0.02263 | -0.0253 | -62.6248
-15 | -1.3972 | 0.02064 | -0.0232 | -67.6938
-14.5 | -1.3733 | 0.01895 | -0.0211 | -72.4697
-14 | -1.3469 | 0.01748 | -0.019 | -77.0538
-13.5 | -1.3185 | 0.0162 | -0.0169 | -81.3889
-13 | -1.2917 | 0.01492 | -0.0143 | -86.5751
-12.5 | -1.2645 | 0.0138 | -0.0114 | -91.6304
-12 | -1.2342 | 0.01289 | -0.0087 | -95.7486
-11.5 | -1.2039 | 0.01212 | -0.0056 | -99.3317
-11 | -1.1798 | 0.01139 | -0.0011 | -103.5821
-10.5 | -1.1534 | 0.01089 | 0.0036 | -105.9137
-10 | -1.1092 | 0.01049 | 0.0051 | -105.7388
-9.5 | -1.0632 | 0.01005 | 0.0064 | -105.791
-9 | -1.0142 | 0.00967 | 0.0071 | -104.8811
-8.5 | -0.9647 | 0.00923 | 0.0078 | -104.5179
-8 | -0.9136 | 0.00884 | 0.0082 | -103.3484
-7.5 | -0.8616 | 0.00841 | 0.0085 | -102.4495
-7 | -0.8088 | 0.008 | 0.0087 | -101.1
-6.5 | -0.7548 | 0.0076 | 0.0086 | -99.3158
-6 | -0.7003 | 0.0072 | 0.0085 | -97.2639
-5.5 | -0.6449 | 0.00682 | 0.0083 | -94.5601
-5 | -0.5892 | 0.00642 | 0.0079 | -91.7757
-4.5 | -0.5329 | 0.00604 | 0.0075 | -88.2285
-4 | -0.4763 | 0.00563 | 0.007 | -84.6004
-3.5 | -0.4202 | 0.00516 | 0.0066 | -81.4341
-3 | -0.363 | 0.00472 | 0.006 | -76.9068
-2.5 | -0.3032 | 0.00459 | 0.0051 | -66.0566
-2 | -0.2429 | 0.00449 | 0.0041 | -54.098
-1.5 | -0.1824 | 0.00443 | 0.0031 | -41.1738
-1 | -0.1216 | 0.00439 | 0.0021 | -27.6993
-0.5 | -0.0609 | 0.00435 | 0.001 | -14
0 | 0 | 0.00434 | 0 | 0
0.5 | 0.0609 | 0.00435 | -0.0011 | 14
1 | 0.1216 | 0.00439 | -0.0021 | 27.6993
1.5 | 0.1824 | 0.00443 | -0.0031 | 41.1738
2 | 0.2429 | 0.00449 | -0.0041 | 54.098
2.5 | 0.3032 | 0.00459 | -0.0051 | 66.0566
3 | 0.3631 | 0.00471 | -0.006 | 77.0913
3.5 | 0.4202 | 0.00516 | -0.0066 | 81.4341
4 | 0.4761 | 0.00565 | -0.007 | 84.2655
4.5 | 0.5329 | 0.00604 | -0.0075 | 88.2285
5 | 0.5892 | 0.00642 | -0.0079 | 91.7757
5.5 | 0.6449 | 0.00682 | -0.0083 | 94.5601
6 | 0.7003 | 0.0072 | -0.0085 | 97.2639
6.5 | 0.7548 | 0.0076 | -0.0087 | 99.3158
7 | 0.8088 | 0.008 | -0.0087 | 101.1
7.5 | 0.8616 | 0.00841 | -0.0085 | 102.4495
8 | 0.9136 | 0.00884 | -0.0082 | 103.3484
8.5 | 0.9649 | 0.00923 | -0.0078 | 104.5395
9 | 1.0139 | 0.00969 | -0.0071 | 104.6336
9.5 | 1.063 | 0.01005 | -0.0064 | 105.7711
10 | 1.1093 | 0.01049 | -0.0052 | 105.7483
10.5 | 1.1535 | 0.01089 | -0.0036 | 105.9229
11 | 1.1803 | 0.01138 | 0.001 | 103.717
11.5 | 1.2042 | 0.01211 | 0.0056 | 99.4385
12 | 1.2346 | 0.01288 | 0.0086 | 95.854
12.5 | 1.2651 | 0.01378 | 0.0114 | 91.807
13 | 1.292 | 0.01492 | 0.0142 | 86.5952
13.5 | 1.3195 | 0.01616 | 0.0168 | 81.6522
14 | 1.3473 | 0.01746 | 0.019 | 77.1649
14.5 | 1.3742 | 0.01891 | 0.0211 | 72.6705
15 | 1.3981 | 0.0206 | 0.0231 | 67.8689
15.5 | 1.4182 | 0.02257 | 0.0253 | 62.8356
16 | 1.4398 | 0.02456 | 0.027 | 58.6238
16.5 | 1.4611 | 0.02669 | 0.0285 | 54.7433
17 | 1.478 | 0.02923 | 0.03 | 50.5645
17.5 | 1.4914 | 0.03196 | 0.0317 | 46.6646
18 | 1.5489 | 0.03518 | 0.0243 | 44.0279
18.5 | 1.5803 | 0.03908 | 0.0208 | 40.4376
19 | 1.6242 | 0.04298 | 0.0151 | 37.7897
19.5 | 1.6325 | 0.04721 | 0.0151 | 34.5795
20 | 1.6364 | 0.05189 | 0.0151 | 31.5359

## 107. Re 10M Mach 0.10 (1)
BIGFOIL.COM POLAR EXPORT
GA 35-020
GA 35-020 |  |  |  | Cl Max: | 1.509 | at alpha= | 17 | deg
JavaFoil+Calcfoil stall+Eppler ext transition |  |  |  | L/D Max: | 102.979 | at alpha= | 6.5 | deg
Re: | 10000000 |  |  | Cd Min: | 0.00501 | at alpha= | 0 | deg
Mach: | 0.1 |  |  | Cl=0 at alpha= | 0 | deg
|  |  |  | @ Cl=0.1, Cd= | 0.0050719
|  |  |  | @ Cl=0.4, Cd= | 0.0058964
|  |  |  | @ Cl=0.6, Cd= | 0.0068414
alpha (deg) | Cl | Cd | Cm | Cl/Cd
-20 | -1.444 | 0.05292 | 0.031 | -27.29
-19.5 | -1.463 | 0.04864 | 0.031 | -30.072
-19 | -1.478 | 0.04512 | 0.03 | -32.749
-18.5 | -1.49 | 0.04189 | 0.03 | -35.572
-18 | -1.5 | 0.03893 | 0.029 | -38.522
-17.5 | -1.505 | 0.03657 | 0.029 | -41.159
-17 | -1.509 | 0.03358 | 0.028 | -44.939
-16.5 | -1.508 | 0.03132 | 0.027 | -48.165
-16 | -1.504 | 0.02905 | 0.027 | -51.778
-15.5 | -1.496 | 0.02728 | 0.026 | -54.83
-15 | -1.484 | 0.02539 | 0.025 | -58.465
-14.5 | -1.47 | 0.0232 | 0.025 | -63.353
-14 | -1.451 | 0.02168 | 0.024 | -66.938
-13.5 | -1.428 | 0.02062 | 0.023 | -69.261
-13 | -1.404 | 0.01826 | 0.023 | -76.914
-12.5 | -1.375 | 0.01714 | 0.022 | -80.176
-12 | -1.342 | 0.01612 | 0.021 | -83.244
-11.5 | -1.306 | 0.01509 | 0.02 | -86.51
-11 | -1.266 | 0.01432 | 0.02 | -88.448
-10.5 | -1.224 | 0.01353 | 0.019 | -90.515
-10 | -1.18 | 0.01309 | 0.018 | -90.139
-9.5 | -1.133 | 0.01206 | 0.017 | -93.9
-9 | -1.084 | 0.01143 | 0.016 | -94.82
-8.5 | -1.032 | 0.01085 | 0.015 | -95.107
-8 | -0.978 | 0.01073 | 0.015 | -91.105
-7.5 | -0.927 | 0.00979 | 0.014 | -94.627
-7 | -0.872 | 0.00888 | 0.013 | -98.153
-6.5 | -0.812 | 0.00805 | 0.012 | -100.887
-6 | -0.752 | 0.00761 | 0.011 | -98.834
-5.5 | -0.691 | 0.00768 | 0.01 | -89.988
-5 | -0.63 | 0.0073 | 0.009 | -86.207
-4.5 | -0.568 | 0.00661 | 0.008 | -85.908
-4 | -0.505 | 0.00622 | 0.007 | -81.294
-3.5 | -0.443 | 0.00614 | 0.007 | -72.118
-3 | -0.38 | 0.00588 | 0.006 | -64.55
-2.5 | -0.317 | 0.0055 | 0.005 | -57.563
-2 | -0.253 | 0.00536 | 0.004 | -47.312
-1.5 | -0.19 | 0.00547 | 0.003 | -34.739
-1 | -0.127 | 0.00516 | 0.002 | -24.626
-0.5 | -0.064 | 0.00505 | 0.001 | -12.586
0 | 0 | 0.00501 | 0 | 0
0.5 | 0.064 | 0.00501 | -0.001 | 12.79
1 | 0.128 | 0.00512 | -0.002 | 25.029
1.5 | 0.192 | 0.00543 | -0.003 | 35.321
2 | 0.256 | 0.00531 | -0.004 | 48.109
2.5 | 0.319 | 0.00545 | -0.005 | 58.557
3 | 0.383 | 0.00583 | -0.006 | 65.695
3.5 | 0.447 | 0.00608 | -0.007 | 73.421
4 | 0.51 | 0.00616 | -0.007 | 82.783
4.5 | 0.573 | 0.00655 | -0.008 | 87.512
5 | 0.636 | 0.00723 | -0.009 | 87.865
5.5 | 0.698 | 0.0076 | -0.01 | 91.752
6 | 0.759 | 0.00753 | -0.011 | 100.833
6.5 | 0.82 | 0.00796 | -0.012 | 102.979
7 | 0.88 | 0.00879 | -0.013 | 100.194
7.5 | 0.927 | 0.00979 | -0.014 | 94.627
8 | 0.978 | 0.01073 | -0.015 | 91.105
8.5 | 1.032 | 0.01085 | -0.015 | 95.107
9 | 1.084 | 0.01143 | -0.016 | 94.82
9.5 | 1.133 | 0.01206 | -0.017 | 93.9
10 | 1.18 | 0.01309 | -0.018 | 90.139
10.5 | 1.224 | 0.01353 | -0.019 | 90.515
11 | 1.266 | 0.01432 | -0.019 | 88.448
11.5 | 1.306 | 0.01509 | -0.02 | 86.51
12 | 1.342 | 0.01612 | -0.021 | 83.244
12.5 | 1.375 | 0.01714 | -0.022 | 80.176
13 | 1.404 | 0.01826 | -0.023 | 76.914
13.5 | 1.428 | 0.02062 | -0.023 | 69.261
14 | 1.451 | 0.02168 | -0.024 | 66.938
14.5 | 1.47 | 0.0232 | -0.025 | 63.353
15 | 1.484 | 0.02539 | -0.025 | 58.465
15.5 | 1.496 | 0.02728 | -0.026 | 54.83
16 | 1.504 | 0.02905 | -0.027 | 51.778
16.5 | 1.508 | 0.03132 | -0.027 | 48.165
17 | 1.509 | 0.03358 | -0.028 | 44.939
17.5 | 1.505 | 0.03657 | -0.029 | 41.159
18 | 1.5 | 0.03893 | -0.029 | 38.522
18.5 | 1.49 | 0.04189 | -0.03 | 35.572
19 | 1.478 | 0.04512 | -0.03 | 32.749
19.5 | 1.463 | 0.04864 | -0.031 | 30.072
20 | 1.444 | 0.05292 | -0.031 | 27.29

## 108. Re 10M Mach 0.10 (2)
BIGFOIL.COM POLAR EXPORT
GA 35-020
GA 35-020 |  |  |  | Cl Max: | 1.6309 | at alpha= | 20 | deg
XFOIL ncrit=9 |  |  |  | L/D Max: | 105.079 | at alpha= | 9.5 | deg
Re: | 10000000 |  |  | Cd Min: | 0.05453 | at alpha= | -20 | deg
Mach: | 0.1 |  |  | Cl=0 at alpha= | 0 | deg
|  |  |  | @ Cl=0.1, Cd= | 0.0043853
|  |  |  | @ Cl=0.4, Cd= | 0.0049835
|  |  |  | @ Cl=0.6, Cd= | 0.0065001
alpha (deg) | Cl | Cd | Cm | Cl/Cd
-20 | -1.6262 | 0.05453 | -0.0172 | -29.8221
-19.5 | -1.6192 | 0.05006 | -0.0173 | -32.3452
-19 | -1.6101 | 0.0457 | -0.0175 | -35.2319
-18.5 | -1.5727 | 0.04108 | -0.023 | -38.2838
-18 | -1.5411 | 0.03722 | -0.0263 | -41.4052
-17.5 | -1.4885 | 0.03351 | -0.0334 | -44.4196
-17 | -1.4715 | 0.03087 | -0.0321 | -47.6676
-16.5 | -1.4573 | 0.02801 | -0.0305 | -52.0278
-16 | -1.4381 | 0.02562 | -0.029 | -56.1319
-15.5 | -1.4156 | 0.02358 | -0.0273 | -60.0339
-15 | -1.3956 | 0.0215 | -0.0252 | -64.9116
-14.5 | -1.3721 | 0.01971 | -0.0231 | -69.6144
-14 | -1.3456 | 0.01816 | -0.021 | -74.0969
-13.5 | -1.3173 | 0.01681 | -0.0189 | -78.3641
-13 | -1.2904 | 0.01545 | -0.0163 | -83.521
-12.5 | -1.2636 | 0.01422 | -0.0135 | -88.8608
-12 | -1.2333 | 0.01323 | -0.0107 | -93.22
-11.5 | -1.2022 | 0.0124 | -0.0078 | -96.9516
-11 | -1.1751 | 0.01162 | -0.0039 | -101.1274
-10.5 | -1.1544 | 0.01101 | 0.0018 | -104.8501
-10 | -1.1134 | 0.0106 | 0.004 | -105.0377
-9.5 | -1.0677 | 0.01015 | 0.0055 | -105.1921
-9 | -1.0191 | 0.00976 | 0.0064 | -104.416
-8.5 | -0.9696 | 0.00932 | 0.0072 | -104.0343
-8 | -0.9186 | 0.00891 | 0.0078 | -103.0976
-7.5 | -0.8666 | 0.00846 | 0.0082 | -102.435
-7 | -0.8137 | 0.00805 | 0.0084 | -101.0807
-6.5 | -0.7594 | 0.00764 | 0.0085 | -99.3979
-6 | -0.7046 | 0.00724 | 0.0084 | -97.3204
-5.5 | -0.6489 | 0.00686 | 0.0081 | -94.5918
-5 | -0.5929 | 0.00645 | 0.0079 | -91.9225
-4 | -0.4795 | 0.00564 | 0.007 | -85.0177
-3.5 | -0.423 | 0.00517 | 0.0066 | -81.8182
-3 | -0.3655 | 0.00473 | 0.006 | -77.2727
-2.5 | -0.3053 | 0.0046 | 0.0051 | -66.3696
-2 | -0.2445 | 0.0045 | 0.0041 | -54.3333
-1.5 | -0.1836 | 0.00444 | 0.0031 | -41.3514
-1 | -0.1224 | 0.0044 | 0.0021 | -27.8182
-0.5 | -0.0613 | 0.00435 | 0.0011 | -14.092
0 | 0 | 0.00434 | 0 | 0
0.5 | 0.0613 | 0.00436 | -0.0011 | 14.0596
1 | 0.1224 | 0.0044 | -0.0021 | 27.8182
1.5 | 0.1836 | 0.00444 | -0.0031 | 41.3514
2 | 0.2445 | 0.0045 | -0.0041 | 54.3333
2.5 | 0.3053 | 0.0046 | -0.0051 | 66.3696
3 | 0.3655 | 0.00472 | -0.006 | 77.4364
3.5 | 0.4231 | 0.00516 | -0.0066 | 81.9961
4 | 0.4793 | 0.00566 | -0.007 | 84.682
5 | 0.593 | 0.00645 | -0.0079 | 91.938
5.5 | 0.6489 | 0.00685 | -0.0082 | 94.7299
6 | 0.7046 | 0.00724 | -0.0084 | 97.3204
6.5 | 0.7595 | 0.00764 | -0.0085 | 99.411
7 | 0.8137 | 0.00805 | -0.0084 | 101.0807
7.5 | 0.8666 | 0.00847 | -0.0082 | 102.314
8 | 0.9186 | 0.00891 | -0.0078 | 103.0976
8.5 | 0.9697 | 0.00931 | -0.0073 | 104.1568
9 | 1.0188 | 0.00977 | -0.0064 | 104.2784
9.5 | 1.0676 | 0.01016 | -0.0054 | 105.0787
10 | 1.1134 | 0.0106 | -0.004 | 105.0377
10.5 | 1.1547 | 0.01101 | -0.0019 | 104.8774
11 | 1.1755 | 0.01162 | 0.0038 | 101.1618
11.5 | 1.2027 | 0.01239 | 0.0077 | 97.0702
12 | 1.2337 | 0.01323 | 0.0107 | 93.2502
12.5 | 1.2641 | 0.0142 | 0.0134 | 89.0211
13 | 1.2908 | 0.01544 | 0.0163 | 83.601
13.5 | 1.3177 | 0.01679 | 0.0188 | 78.4812
14 | 1.3462 | 0.01814 | 0.021 | 74.2117
14.5 | 1.3729 | 0.01967 | 0.0231 | 69.7966
15 | 1.3963 | 0.02147 | 0.0252 | 65.0349
15.5 | 1.4167 | 0.02352 | 0.0272 | 60.2338
16 | 1.439 | 0.02557 | 0.0289 | 56.2769
16.5 | 1.4594 | 0.02787 | 0.0304 | 52.3645
17 | 1.4741 | 0.03069 | 0.0319 | 48.0319
17.5 | 1.4893 | 0.03341 | 0.0335 | 44.5765
18 | 1.5647 | 0.03749 | 0.0216 | 41.7365
19.5 | 1.6234 | 0.04998 | 0.0167 | 32.481
20 | 1.6309 | 0.05442 | 0.0166 | 29.9688

## 109. Re 10M Mach 0.25 (1)
BIGFOIL.COM POLAR EXPORT
GA 35-020
GA 35-020 |  |  |  | Cl Max: | 1.417 | at alpha= | 14.5 | deg
JavaFoil+Calcfoil stall+Eppler ext transition |  |  |  | L/D Max: | 102.594 | at alpha= | 6.5 | deg
Re: | 10000000 |  |  | Cd Min: | 0.00503 | at alpha= | 0 | deg
Mach: | 0.25 |  |  | Cl=0 at alpha= | 0 | deg
|  |  |  | @ Cl=0.1, Cd= | 0.0051176
|  |  |  | @ Cl=0.4, Cd= | 0.0059663
|  |  |  | @ Cl=0.6, Cd= | 0.0067853
alpha (deg) | Cl | Cd | Cm | Cl/Cd
-19.5 | -1.141 | 0.06651 | 0.031 | -17.154
-19 | -1.193 | 0.05948 | 0.03 | -20.06
-18.5 | -1.239 | 0.05463 | 0.03 | -22.677
-18 | -1.281 | 0.04932 | 0.03 | -25.983
-17.5 | -1.319 | 0.04454 | 0.029 | -29.626
-17 | -1.35 | 0.04117 | 0.028 | -32.779
-16.5 | -1.375 | 0.03769 | 0.028 | -36.488
-16 | -1.394 | 0.0348 | 0.027 | -40.05
-15.5 | -1.408 | 0.03177 | 0.027 | -44.315
-15 | -1.414 | 0.02975 | 0.026 | -47.532
-14.5 | -1.417 | 0.02674 | 0.025 | -53.015
-14 | -1.412 | 0.02517 | 0.025 | -56.092
-13.5 | -1.402 | 0.02339 | 0.024 | -59.954
-13 | -1.39 | 0.02024 | 0.023 | -68.685
-12.5 | -1.369 | 0.01898 | 0.022 | -72.118
-12 | -1.343 | 0.01774 | 0.022 | -75.71
-11.5 | -1.312 | 0.01663 | 0.021 | -78.923
-11 | -1.278 | 0.01556 | 0.02 | -82.122
-10.5 | -1.239 | 0.01461 | 0.019 | -84.854
-10 | -1.197 | 0.01414 | 0.018 | -84.679
-9.5 | -1.152 | 0.01297 | 0.018 | -88.823
-9 | -1.104 | 0.01225 | 0.017 | -90.112
-8.5 | -1.052 | 0.01154 | 0.016 | -91.203
-8 | -0.998 | 0.01144 | 0.015 | -87.247
-7.5 | -0.942 | 0.0108 | 0.014 | -87.276
-7 | -0.888 | 0.00982 | 0.013 | -90.442
-6.5 | -0.833 | 0.00829 | 0.012 | -100.485
-6 | -0.772 | 0.00786 | 0.011 | -98.22
-5.5 | -0.709 | 0.00796 | 0.011 | -89.062
-5 | -0.647 | 0.00751 | 0.01 | -86.048
-4.5 | -0.583 | 0.00671 | 0.009 | -86.961
-4 | -0.519 | 0.00627 | 0.008 | -82.8
-3.5 | -0.455 | 0.00599 | 0.007 | -75.932
-3 | -0.39 | 0.00602 | 0.006 | -64.763
-2.5 | -0.325 | 0.00581 | 0.005 | -55.931
-2 | -0.26 | 0.0054 | 0.004 | -48.208
-1.5 | -0.195 | 0.00553 | 0.003 | -35.326
-1 | -0.131 | 0.00524 | 0.002 | -24.919
-0.5 | -0.065 | 0.00507 | 0.001 | -12.877
0 | 0 | 0.00503 | 0 | 0
0.5 | 0.066 | 0.00503 | -0.001 | 13.094
1 | 0.132 | 0.0052 | -0.002 | 25.343
1.5 | 0.197 | 0.00548 | -0.003 | 35.939
2 | 0.263 | 0.00535 | -0.004 | 49.05
2.5 | 0.328 | 0.00576 | -0.005 | 56.929
3 | 0.394 | 0.00597 | -0.006 | 65.941
3.5 | 0.459 | 0.00593 | -0.007 | 77.333
4 | 0.524 | 0.00621 | -0.008 | 84.355
4.5 | 0.589 | 0.00672 | -0.009 | 87.652
5 | 0.653 | 0.0071 | -0.01 | 91.98
5.5 | 0.716 | 0.00789 | -0.011 | 90.836
6 | 0.779 | 0.00799 | -0.012 | 97.514
6.5 | 0.841 | 0.0082 | -0.012 | 102.594
7 | 0.888 | 0.00982 | -0.013 | 90.442
7.5 | 0.942 | 0.0108 | -0.014 | 87.276
8 | 0.998 | 0.01144 | -0.015 | 87.247
8.5 | 1.052 | 0.01154 | -0.016 | 91.203
9 | 1.104 | 0.01225 | -0.017 | 90.112
9.5 | 1.152 | 0.01297 | -0.017 | 88.823
10 | 1.197 | 0.01414 | -0.018 | 84.679
10.5 | 1.239 | 0.01461 | -0.019 | 84.854
11 | 1.278 | 0.01556 | -0.02 | 82.122
11.5 | 1.312 | 0.01663 | -0.021 | 78.923
12 | 1.343 | 0.01774 | -0.021 | 75.71
12.5 | 1.369 | 0.01898 | -0.022 | 72.118
13 | 1.39 | 0.02024 | -0.023 | 68.685
13.5 | 1.402 | 0.02339 | -0.024 | 59.954
14 | 1.412 | 0.02517 | -0.024 | 56.092
14.5 | 1.417 | 0.02674 | -0.025 | 53.015
15 | 1.414 | 0.02975 | -0.026 | 47.532
15.5 | 1.408 | 0.03177 | -0.026 | 44.315
16 | 1.394 | 0.0348 | -0.027 | 40.05
16.5 | 1.375 | 0.03769 | -0.028 | 36.488
17 | 1.35 | 0.04117 | -0.028 | 32.779
17.5 | 1.318 | 0.04479 | -0.029 | 29.434
18 | 1.28 | 0.05 | -0.029 | 25.61
18.5 | 1.239 | 0.05463 | -0.03 | 22.677
19 | 1.193 | 0.05948 | -0.03 | 20.06
19.5 | 1.141 | 0.06651 | -0.031 | 17.154

## 110. Re 10M Mach 0.25 (2)
BIGFOIL.COM POLAR EXPORT
GA 35-020
GA 35-020 |  |  |  | Cl Max: | 1.5145 | at alpha= | 18 | deg
XFOIL ncrit=9 |  |  |  | L/D Max: | 101.667 | at alpha= | 8.5 | deg
Re: | 10000000 |  |  | Cd Min: | 0.0717 | at alpha= | -20 | deg
Mach: | 0.25 |  |  | Cl=0 at alpha= | 0 | deg
|  |  |  | @ Cl=0.1, Cd= | 0.0044215
|  |  |  | @ Cl=0.4, Cd= | 0.0049154
|  |  |  | @ Cl=0.6, Cd= | 0.0065172
alpha (deg) | Cl | Cd | Cm | Cl/Cd
-20 | -1.5623 | 0.0717 | -0.0236 | -21.7894
-19.5 | -1.5663 | 0.06558 | -0.0242 | -23.8838
-19 | -1.5553 | 0.05972 | -0.0266 | -26.0432
-18.5 | -1.5264 | 0.05384 | -0.0317 | -28.3507
-18 | -1.5124 | 0.04899 | -0.0329 | -30.8716
-17.5 | -1.46 | 0.04349 | -0.0418 | -33.5709
-17 | -1.4463 | 0.03986 | -0.0409 | -36.2845
-16.5 | -1.4353 | 0.03603 | -0.0399 | -39.8362
-16 | -1.4172 | 0.0329 | -0.0387 | -43.076
-15.5 | -1.4026 | 0.02966 | -0.0371 | -47.2893
-15 | -1.3814 | 0.02704 | -0.0354 | -51.0873
-14.5 | -1.36 | 0.02458 | -0.0334 | -55.3295
-14 | -1.3377 | 0.02234 | -0.0311 | -59.8791
-13.5 | -1.3122 | 0.02041 | -0.0288 | -64.292
-13 | -1.2835 | 0.01873 | -0.0264 | -68.5264
-12.5 | -1.257 | 0.01704 | -0.0236 | -73.7676
-12 | -1.2293 | 0.01554 | -0.0207 | -79.1055
-11.5 | -1.1975 | 0.01431 | -0.0179 | -83.6827
-11 | -1.1649 | 0.01326 | -0.0149 | -87.8507
-10.5 | -1.1354 | 0.0122 | -0.0113 | -93.0656
-10 | -1.1056 | 0.01137 | -0.0072 | -97.2383
-9.5 | -1.081 | 0.01074 | -0.0016 | -100.6518
-9 | -1.0422 | 0.01025 | 0.0017 | -101.678
-8.5 | -0.9943 | 0.00978 | 0.0035 | -101.6667
-8 | -0.9437 | 0.00934 | 0.0048 | -101.0385
-7.5 | -0.8921 | 0.00884 | 0.0058 | -100.9163
-7 | -0.8388 | 0.00838 | 0.0066 | -100.0955
-6.5 | -0.7838 | 0.00792 | 0.0071 | -98.9646
-6 | -0.7285 | 0.00746 | 0.0074 | -97.6542
-5.5 | -0.6714 | 0.00701 | 0.0075 | -95.7775
-5 | -0.6136 | 0.00662 | 0.0074 | -92.6888
-4.5 | -0.5554 | 0.00618 | 0.0072 | -89.8706
-4 | -0.4973 | 0.0057 | 0.007 | -87.2456
-3.5 | -0.4391 | 0.00519 | 0.0066 | -84.605
-3 | -0.3792 | 0.00477 | 0.0061 | -79.4969
-2.5 | -0.3168 | 0.00464 | 0.0052 | -68.2759
-2 | -0.2537 | 0.00453 | 0.0042 | -56.0044
-1.5 | -0.1905 | 0.00449 | 0.0032 | -42.4276
-1 | -0.127 | 0.00442 | 0.0021 | -28.733
-0.5 | -0.0636 | 0.00441 | 0.0011 | -14.4218
0 | 0 | 0.00437 | 0 | 0
0.5 | 0.0637 | 0.00441 | -0.0011 | 14.4444
1 | 0.127 | 0.00443 | -0.0021 | 28.6682
1.5 | 0.1906 | 0.00449 | -0.0032 | 42.4499
2 | 0.2537 | 0.00453 | -0.0042 | 56.0044
2.5 | 0.3168 | 0.00464 | -0.0052 | 68.2759
3 | 0.3793 | 0.00477 | -0.0061 | 79.5178
3.5 | 0.4391 | 0.00519 | -0.0067 | 84.605
4 | 0.497 | 0.00573 | -0.0069 | 86.7365
4.5 | 0.5554 | 0.00618 | -0.0072 | 89.8706
5 | 0.6136 | 0.00662 | -0.0074 | 92.6888
5.5 | 0.6715 | 0.00701 | -0.0075 | 95.7917
6 | 0.7285 | 0.00746 | -0.0074 | 97.6542
6.5 | 0.7838 | 0.00792 | -0.0071 | 98.9646
7 | 0.8387 | 0.00839 | -0.0066 | 99.9642
7.5 | 0.892 | 0.00885 | -0.0058 | 100.791
8 | 0.9437 | 0.00934 | -0.0048 | 101.0385
8.5 | 0.9943 | 0.00978 | -0.0035 | 101.6667
9 | 1.0418 | 0.01027 | -0.0016 | 101.4411
9.5 | 1.0809 | 0.01075 | 0.0017 | 100.5488
10 | 1.1058 | 0.01137 | 0.0072 | 97.2559
10.5 | 1.1357 | 0.01219 | 0.0112 | 93.1665
11 | 1.1651 | 0.01325 | 0.0149 | 87.9321
11.5 | 1.198 | 0.0143 | 0.0178 | 83.7762
12 | 1.2298 | 0.01553 | 0.0207 | 79.1887
12.5 | 1.2579 | 0.01701 | 0.0235 | 73.9506
13 | 1.2842 | 0.0187 | 0.0263 | 68.6738
13.5 | 1.3131 | 0.02038 | 0.0287 | 64.4308
14 | 1.3392 | 0.02226 | 0.031 | 60.1617
14.5 | 1.3608 | 0.02454 | 0.0333 | 55.4523
15 | 1.3826 | 0.02697 | 0.0353 | 51.2644
15.5 | 1.4038 | 0.02958 | 0.037 | 47.4577
16 | 1.4189 | 0.03279 | 0.0386 | 43.2723
16.5 | 1.4368 | 0.03593 | 0.0398 | 39.9889
17 | 1.4486 | 0.03969 | 0.0408 | 36.4979
17.5 | 1.46 | 0.04345 | 0.0418 | 33.6018
18 | 1.5145 | 0.04905 | 0.0324 | 30.8767

## 111. Re 10M Mach 0.50 (1)
BIGFOIL.COM POLAR EXPORT
GA 35-020
GA 35-020 |  |  |  | Cl Max: | 1.187 | at alpha= | 10 | deg
JavaFoil+Calcfoil stall+Eppler ext transition |  |  |  | L/D Max: | 83.19 | at alpha= | 4 | deg
Re: | 10000000 |  |  | Cd Min: | 0.00534 | at alpha= | 0 | deg
Mach: | 0.5 |  |  | Cl=0 at alpha= | 0 | deg
|  |  |  | @ Cl=0.1, Cd= | 0.0054527
|  |  |  | @ Cl=0.4, Cd= | 0.0062275
|  |  |  | @ Cl=0.6, Cd= | 0.0073159
alpha (deg) | Cl | Cd | Cm | Cl/Cd
-15 | -0.952 | 0.06697 | 0.026 | -14.222
-14.5 | -0.915 | 0.06781 | 0.025 | -13.49
-14 | -0.842 | 0.0872 | 0.021 | -9.656
-13.5 | -0.854 | 0.06417 | 0.024 | -13.303
-13 | -0.849 | 0.04634 | 0.024 | -18.33
-12.5 | -0.822 | 0.0413 | 0.024 | -19.913
-12 | -0.788 | 0.03946 | 0.023 | -19.974
-11.5 | -0.766 | 0.03503 | 0.022 | -21.861
-11 | -0.888 | 0.02956 | 0.022 | -30.051
-10.5 | -1.147 | 0.0222 | 0.021 | -51.659
-10 | -1.187 | 0.02053 | 0.02 | -57.821
-9.5 | -1.185 | 0.01845 | 0.019 | -64.23
-9 | -1.161 | 0.01709 | 0.018 | -67.945
-8.5 | -1.122 | 0.01576 | 0.017 | -71.178
-8 | -1.073 | 0.01458 | 0.016 | -73.602
-7.5 | -1.02 | 0.01353 | 0.016 | -75.365
-7 | -0.963 | 0.01256 | 0.015 | -76.668
-6.5 | -0.904 | 0.01139 | 0.014 | -79.398
-6 | -0.842 | 0.01039 | 0.013 | -81.03
-5.5 | -0.779 | 0.0095 | 0.012 | -81.95
-5 | -0.714 | 0.00902 | 0.011 | -79.146
-4.5 | -0.649 | 0.00815 | 0.01 | -79.62
-4 | -0.579 | 0.007 | 0.009 | -82.676
-3.5 | -0.507 | 0.00657 | 0.008 | -77.265
-3 | -0.435 | 0.00656 | 0.006 | -66.379
-2.5 | -0.363 | 0.00605 | 0.005 | -60.061
-2 | -0.291 | 0.00588 | 0.004 | -49.449
-1.5 | -0.218 | 0.00569 | 0.003 | -38.342
-1 | -0.146 | 0.00558 | 0.002 | -26.178
-0.5 | -0.073 | 0.00545 | 0.001 | -13.382
0 | 0 | 0.00534 | 0 | 0
0.5 | 0.074 | 0.00541 | -0.001 | 13.613
1 | 0.147 | 0.00553 | -0.002 | 26.637
1.5 | 0.22 | 0.00564 | -0.003 | 39.022
2 | 0.293 | 0.00583 | -0.004 | 50.341
2.5 | 0.366 | 0.00599 | -0.005 | 61.168
3 | 0.439 | 0.0065 | -0.006 | 67.573
3.5 | 0.512 | 0.00695 | -0.008 | 73.716
4 | 0.585 | 0.00703 | -0.009 | 83.19
4.5 | 0.649 | 0.00825 | -0.01 | 78.612
5 | 0.714 | 0.00896 | -0.011 | 79.665
5.5 | 0.779 | 0.00979 | -0.012 | 79.56
6 | 0.842 | 0.01068 | -0.012 | 78.849
6.5 | 0.904 | 0.01159 | -0.013 | 78.012
7 | 0.963 | 0.01296 | -0.014 | 74.272
7.5 | 1.02 | 0.01398 | -0.015 | 72.975
8 | 1.073 | 0.01502 | -0.016 | 71.459
8.5 | 1.122 | 0.01587 | -0.017 | 70.701
9 | 1.161 | 0.01709 | -0.018 | 67.945
9.5 | 1.185 | 0.01845 | -0.019 | 64.23
10 | 1.187 | 0.02053 | -0.02 | 57.821
10.5 | 1.147 | 0.02211 | -0.021 | 51.879
11 | 0.888 | 0.02968 | -0.021 | 29.923
11.5 | 0.766 | 0.03484 | -0.022 | 22.001
12 | 0.797 | 0.03577 | -0.023 | 22.28
12.5 | 0.822 | 0.0413 | -0.023 | 19.913
13 | 0.853 | 0.04428 | -0.024 | 19.264
13.5 | 0.845 | 0.06928 | -0.023 | 12.19
14 | 0.835 | 0.09139 | -0.02 | 9.139
14.5 | 0.911 | 0.06983 | -0.025 | 13.05
15 | 0.953 | 0.06723 | -0.026 | 14.17

## 112. Re 10M Mach 0.50 (2)
BIGFOIL.COM POLAR EXPORT
GA 35-020
GA 35-020 |  |  |  | Cl Max: | 1.2932 | at alpha= | 14.5 | deg
XFOIL ncrit=9 |  |  |  | L/D Max: | 95.6336 | at alpha= | 5.5 | deg
Re: | 10000000 |  |  | Cd Min: | 0.15877 | at alpha= | 19.5 | deg
Mach: | 0.5 |  |  | Cl=0 at alpha= | 0 | deg
|  |  |  | @ Cl=0.1, Cd= | 0.0046009
|  |  |  | @ Cl=0.4, Cd= | 0.0049046
|  |  |  | @ Cl=0.6, Cd= | 0.0063184
alpha (deg) | Cl | Cd | Cm | Cl/Cd
-19.5 | -1.0909 | 0.15704 | -0.0049 | -6.9466
-19 | -1.1111 | 0.14487 | -0.0138 | -7.6696
-18.5 | -1.1317 | 0.1328 | -0.0223 | -8.5218
-18 | -1.1518 | 0.12112 | -0.0302 | -9.5096
-17.5 | -1.1752 | 0.10935 | -0.0378 | -10.7471
-17 | -1.1994 | 0.09798 | -0.0447 | -12.2413
-16.5 | -1.2229 | 0.08725 | -0.0505 | -14.016
-16 | -1.2472 | 0.07702 | -0.0552 | -16.1932
-15.5 | -1.2714 | 0.06749 | -0.0587 | -18.8383
-15 | -1.2874 | 0.05925 | -0.0605 | -21.7283
-14.5 | -1.2915 | 0.05244 | -0.0608 | -24.6281
-14 | -1.2825 | 0.04696 | -0.06 | -27.3105
-13.5 | -1.2644 | 0.04242 | -0.0584 | -29.8067
-13 | -1.2437 | 0.03826 | -0.0566 | -32.5065
-12.5 | -1.2183 | 0.03467 | -0.0544 | -35.1399
-12 | -1.1928 | 0.03128 | -0.0519 | -38.133
-11.5 | -1.1644 | 0.02826 | -0.0491 | -41.2031
-11 | -1.1347 | 0.02551 | -0.0461 | -44.4806
-10.5 | -1.1053 | 0.02292 | -0.0428 | -48.2243
-10 | -1.0769 | 0.02048 | -0.0392 | -52.583
-9.5 | -1.0429 | 0.01843 | -0.0357 | -56.5871
-9 | -1.0088 | 0.01652 | -0.0319 | -61.0654
-8.5 | -0.9738 | 0.01477 | -0.0281 | -65.9309
-8 | -0.9379 | 0.01322 | -0.0241 | -70.9455
-7.5 | -0.9029 | 0.0118 | -0.0197 | -76.5169
-7 | -0.8752 | 0.01044 | -0.014 | -83.8314
-6.5 | -0.8603 | 0.00945 | -0.0053 | -91.037
-6 | -0.8148 | 0.0087 | -0.001 | -93.6552
-5.5 | -0.7618 | 0.00798 | 0.0019 | -95.4637
-5 | -0.7015 | 0.00737 | 0.0037 | -95.1832
-4.5 | -0.639 | 0.0068 | 0.0049 | -93.9706
-4 | -0.5776 | 0.00603 | 0.006 | -95.7877
-3.5 | -0.5124 | 0.00541 | 0.0065 | -94.7135
-3 | -0.4428 | 0.005 | 0.0062 | -88.56
-2.5 | -0.3698 | 0.00483 | 0.0055 | -76.5631
-2 | -0.2961 | 0.00475 | 0.0045 | -62.3368
-1.5 | -0.222 | 0.00467 | 0.0035 | -47.5375
-1 | -0.1483 | 0.00464 | 0.0024 | -31.9612
-0.5 | -0.0741 | 0.00458 | 0.0012 | -16.179
0 | 0 | 0.00462 | 0 | 0
0.5 | 0.0741 | 0.00458 | -0.0012 | 16.179
1 | 0.1483 | 0.00464 | -0.0024 | 31.9612
1.5 | 0.222 | 0.00467 | -0.0035 | 47.5375
2 | 0.2961 | 0.00475 | -0.0045 | 62.3368
2.5 | 0.3698 | 0.00483 | -0.0055 | 76.5631
3 | 0.4427 | 0.00501 | -0.0062 | 88.3633
3.5 | 0.5125 | 0.0054 | -0.0065 | 94.9074
4 | 0.5774 | 0.00604 | -0.006 | 95.596
4.5 | 0.6391 | 0.0068 | -0.0049 | 93.9853
5 | 0.7015 | 0.00737 | -0.0037 | 95.1832
5.5 | 0.7622 | 0.00797 | -0.002 | 95.6336
6 | 0.8148 | 0.0087 | 0.001 | 93.6552
6.5 | 0.8605 | 0.00945 | 0.0052 | 91.0582
7 | 0.8746 | 0.01046 | 0.0141 | 83.6138
7.5 | 0.9029 | 0.0118 | 0.0197 | 76.5169
8 | 0.9373 | 0.01325 | 0.0241 | 70.7396
8.5 | 0.9734 | 0.01479 | 0.0281 | 65.8147
9 | 1.0084 | 0.01654 | 0.032 | 60.9674
9.5 | 1.0429 | 0.01843 | 0.0357 | 56.5871
10 | 1.0771 | 0.02048 | 0.0392 | 52.5928
10.5 | 1.106 | 0.02289 | 0.0428 | 48.318
11 | 1.1351 | 0.0255 | 0.0461 | 44.5137
11.5 | 1.1656 | 0.02821 | 0.049 | 41.3187
12 | 1.1938 | 0.03125 | 0.0518 | 38.2016
12.5 | 1.2189 | 0.03465 | 0.0543 | 35.1775
13 | 1.2452 | 0.03819 | 0.0566 | 32.6054
13.5 | 1.2666 | 0.0423 | 0.0584 | 29.9433
14 | 1.2836 | 0.0469 | 0.0599 | 27.3689
14.5 | 1.2932 | 0.05235 | 0.0608 | 24.703
15 | 1.2881 | 0.05923 | 0.0605 | 21.7474
15.5 | 1.2745 | 0.06724 | 0.0588 | 18.9545
16 | 1.2507 | 0.07674 | 0.0554 | 16.2979
16.5 | 1.2169 | 0.08796 | 0.0501 | 13.8347
17 | 1.1928 | 0.09881 | 0.0441 | 12.0717
17.5 | 1.1693 | 0.11014 | 0.0372 | 10.6165
18 | 1.1459 | 0.12194 | 0.0296 | 9.3972
18.5 | 1.1201 | 0.13437 | 0.0209 | 8.3359
19 | 1.0997 | 0.14652 | 0.0123 | 7.5055
19.5 | 1.0798 | 0.15877 | 0.0034 | 6.801

## 113. Re 12M Mach 0.00 (1)
BIGFOIL.COM POLAR EXPORT
GA 35-020
GA 35-020 |  |  |  | Cl Max: | 1.53 | at alpha= | 17 | deg
JavaFoil+Calcfoil stall+Eppler ext transition |  |  |  | L/D Max: | 106.251 | at alpha= | 7 | deg
Re: | 12000000 |  |  | Cd Min: | 0.00499 | at alpha= | 0 | deg
Mach: | 0 |  |  | Cl=0 at alpha= | 0 | deg
|  |  |  | @ Cl=0.1, Cd= | 0.005055
|  |  |  | @ Cl=0.4, Cd= | 0.0059794
|  |  |  | @ Cl=0.6, Cd= | 0.0068807
alpha (deg) | Cl | Cd | Cm | Cl/Cd
-20 | -1.489 | 0.04861 | 0.031 | -30.629
-19.5 | -1.503 | 0.04518 | 0.031 | -33.258
-19 | -1.514 | 0.04172 | 0.03 | -36.294
-18.5 | -1.523 | 0.03859 | 0.03 | -39.462
-18 | -1.528 | 0.03614 | 0.029 | -42.27
-17.5 | -1.53 | 0.03416 | 0.029 | -44.786
-17 | -1.53 | 0.03133 | 0.028 | -48.847
-16.5 | -1.526 | 0.02941 | 0.027 | -51.898
-16 | -1.519 | 0.02719 | 0.027 | -55.874
-15.5 | -1.508 | 0.02556 | 0.026 | -59.012
-15 | -1.494 | 0.02414 | 0.025 | -61.899
-14.5 | -1.478 | 0.02204 | 0.025 | -67.055
-14 | -1.457 | 0.0207 | 0.024 | -70.401
-13.5 | -1.433 | 0.01948 | 0.023 | -73.549
-13 | -1.408 | 0.01723 | 0.023 | -81.71
-12.5 | -1.377 | 0.01644 | 0.022 | -83.734
-12 | -1.342 | 0.0153 | 0.021 | -87.716
-11.5 | -1.306 | 0.01435 | 0.02 | -91.017
-11 | -1.266 | 0.01389 | 0.02 | -91.106
-10.5 | -1.223 | 0.01282 | 0.019 | -95.445
-10 | -1.178 | 0.01214 | 0.018 | -97.09
-9.5 | -1.131 | 0.01153 | 0.017 | -98.157
-9 | -1.082 | 0.01094 | 0.016 | -98.897
-8.5 | -1.03 | 0.01041 | 0.015 | -98.916
-8 | -0.978 | 0.01026 | 0.015 | -95.285
-7.5 | -0.925 | 0.00942 | 0.014 | -98.134
-7 | -0.868 | 0.00834 | 0.013 | -104.058
-6.5 | -0.808 | 0.00788 | 0.012 | -102.594
-6 | -0.748 | 0.00755 | 0.011 | -99.165
-5.5 | -0.688 | 0.00747 | 0.01 | -92.118
-5 | -0.627 | 0.00725 | 0.009 | -86.413
-4.5 | -0.565 | 0.00666 | 0.008 | -84.858
-4 | -0.503 | 0.00626 | 0.007 | -80.404
-3.5 | -0.441 | 0.0062 | 0.007 | -71.094
-3 | -0.378 | 0.00596 | 0.006 | -63.432
-2.5 | -0.315 | 0.00548 | 0.005 | -57.499
-2 | -0.252 | 0.00537 | 0.004 | -46.99
-1.5 | -0.189 | 0.0054 | 0.003 | -35.018
-1 | -0.127 | 0.00514 | 0.002 | -24.632
-0.5 | -0.063 | 0.00505 | 0.001 | -12.535
0 | 0 | 0.00499 | 0 | 0
0.5 | 0.064 | 0.00501 | -0.001 | 12.737
1 | 0.128 | 0.00509 | -0.002 | 25.032
1.5 | 0.191 | 0.00536 | -0.003 | 35.6
2 | 0.254 | 0.00532 | -0.004 | 47.776
2.5 | 0.318 | 0.00543 | -0.005 | 58.478
3 | 0.381 | 0.00591 | -0.006 | 64.541
3.5 | 0.444 | 0.00614 | -0.007 | 72.363
4 | 0.507 | 0.0062 | -0.007 | 81.86
4.5 | 0.57 | 0.0066 | -0.008 | 86.425
5 | 0.632 | 0.00718 | -0.009 | 88.057
5.5 | 0.694 | 0.00739 | -0.01 | 93.887
6 | 0.756 | 0.00747 | -0.011 | 101.151
6.5 | 0.816 | 0.0078 | -0.012 | 104.701
7 | 0.876 | 0.00825 | -0.013 | 106.251
7.5 | 0.925 | 0.00942 | -0.014 | 98.134
8 | 0.978 | 0.01026 | -0.015 | 95.285
8.5 | 1.03 | 0.01041 | -0.015 | 98.916
9 | 1.082 | 0.01094 | -0.016 | 98.897
9.5 | 1.131 | 0.01153 | -0.017 | 98.157
10 | 1.178 | 0.01214 | -0.018 | 97.09
10.5 | 1.223 | 0.01282 | -0.019 | 95.445
11 | 1.266 | 0.01389 | -0.019 | 91.106
11.5 | 1.306 | 0.01435 | -0.02 | 91.017
12 | 1.342 | 0.0153 | -0.021 | 87.716
12.5 | 1.377 | 0.01644 | -0.022 | 83.734
13 | 1.408 | 0.01723 | -0.022 | 81.71
13.5 | 1.433 | 0.01948 | -0.023 | 73.549
14 | 1.457 | 0.0207 | -0.024 | 70.401
14.5 | 1.478 | 0.02204 | -0.025 | 67.055
15 | 1.494 | 0.02414 | -0.025 | 61.899
15.5 | 1.508 | 0.02556 | -0.026 | 59.012
16 | 1.519 | 0.02719 | -0.027 | 55.874
16.5 | 1.526 | 0.02941 | -0.027 | 51.898
17 | 1.53 | 0.03133 | -0.028 | 48.847
17.5 | 1.53 | 0.03416 | -0.028 | 44.786
18 | 1.528 | 0.03614 | -0.029 | 42.27
18.5 | 1.523 | 0.03859 | -0.03 | 39.462
19 | 1.514 | 0.04172 | -0.03 | 36.294
19.5 | 1.503 | 0.04518 | -0.031 | 33.258
20 | 1.489 | 0.04861 | -0.031 | 30.629

## 114. Re 12M Mach 0.00 (2)
BIGFOIL.COM POLAR EXPORT
GA 35-020
GA 35-020 |  |  |  | Cl Max: | 1.6121 | at alpha= | 18.5 | deg
XFOIL ncrit=9 |  |  |  | L/D Max: | 110.069 | at alpha= | 10 | deg
Re: | 12000000 |  |  | Cd Min: | 0.03764 | at alpha= | -18.5 | deg
Mach: | 0 |  |  | Cl=0 at alpha= | 0 | deg
|  |  |  | @ Cl=0.1, Cd= | 0.0042958
|  |  |  | @ Cl=0.4, Cd= | 0.0050592
|  |  |  | @ Cl=0.6, Cd= | 0.0064659
alpha (deg) | Cl | Cd | Cm | Cl/Cd
-18.5 | -1.6106 | 0.03764 | -0.0179 | -42.7896
-18 | -1.5218 | 0.03357 | -0.0324 | -45.3321
-17.5 | -1.512 | 0.03054 | -0.0306 | -49.5088
-17 | -1.4947 | 0.028 | -0.0293 | -53.3821
-16.5 | -1.4753 | 0.02566 | -0.0279 | -57.4942
-16 | -1.4577 | 0.02338 | -0.026 | -62.3482
-15.5 | -1.4361 | 0.02144 | -0.0241 | -66.9823
-15 | -1.4122 | 0.01972 | -0.0222 | -71.6126
-14.5 | -1.3889 | 0.01805 | -0.0199 | -76.9474
-14 | -1.3632 | 0.01662 | -0.0176 | -82.0217
-13.5 | -1.3353 | 0.01536 | -0.0152 | -86.9336
-13 | -1.3061 | 0.01427 | -0.0128 | -91.5277
-12.5 | -1.2785 | 0.0132 | -0.0099 | -96.8561
-12 | -1.2503 | 0.0123 | -0.0067 | -101.6504
-11.5 | -1.2221 | 0.01158 | -0.003 | -105.5354
-11 | -1.1988 | 0.01101 | 0.002 | -108.8828
-10.5 | -1.1622 | 0.01058 | 0.0049 | -109.8488
-10 | -1.1172 | 0.01015 | 0.0064 | -110.069
-9.5 | -1.0687 | 0.00979 | 0.0072 | -109.1624
-9 | -1.0192 | 0.0094 | 0.0079 | -108.4255
-8.5 | -0.9684 | 0.00903 | 0.0084 | -107.2425
-8 | -0.9166 | 0.00863 | 0.0087 | -106.2109
-7.5 | -0.8638 | 0.00826 | 0.0088 | -104.5763
-7 | -0.8104 | 0.00785 | 0.0089 | -103.2357
-6.5 | -0.756 | 0.00748 | 0.0088 | -101.0695
-6 | -0.701 | 0.00711 | 0.0086 | -98.5935
-5.5 | -0.6453 | 0.00674 | 0.0083 | -95.7418
-5 | -0.589 | 0.0064 | 0.0079 | -92.0312
-4.5 | -0.5321 | 0.00605 | 0.0074 | -87.9504
-4 | -0.4752 | 0.00571 | 0.0069 | -83.2224
-3.5 | -0.4188 | 0.00522 | 0.0065 | -80.2299
-3 | -0.3622 | 0.00476 | 0.0059 | -76.0924
-2.5 | -0.3029 | 0.00455 | 0.0051 | -66.5714
-2 | -0.243 | 0.00441 | 0.0041 | -55.102
-1.5 | -0.1823 | 0.00437 | 0.0031 | -41.7162
-1 | -0.1215 | 0.00431 | 0.0021 | -28.1903
-0.5 | -0.0609 | 0.00426 | 0.0011 | -14.2958
0 | 0 | 0.00423 | 0 | 0
0.5 | 0.0609 | 0.00427 | -0.0011 | 14.2623
1 | 0.1216 | 0.00431 | -0.0021 | 28.2135
1.5 | 0.1823 | 0.00437 | -0.0031 | 41.7162
2 | 0.243 | 0.00441 | -0.0041 | 55.102
2.5 | 0.3029 | 0.00455 | -0.0051 | 66.5714
3 | 0.3623 | 0.00476 | -0.0059 | 76.1134
3.5 | 0.419 | 0.00521 | -0.0065 | 80.4223
4 | 0.4751 | 0.00571 | -0.0069 | 83.2049
4.5 | 0.5321 | 0.00605 | -0.0074 | 87.9504
5 | 0.5891 | 0.0064 | -0.0079 | 92.0469
5.5 | 0.6453 | 0.00674 | -0.0083 | 95.7418
6 | 0.701 | 0.00711 | -0.0086 | 98.5935
6.5 | 0.7561 | 0.00748 | -0.0088 | 101.0829
7 | 0.8104 | 0.00786 | -0.0089 | 103.1043
7.5 | 0.8638 | 0.00826 | -0.0088 | 104.5763
8 | 0.9166 | 0.00863 | -0.0087 | 106.2109
8.5 | 0.9684 | 0.00903 | -0.0084 | 107.2425
9 | 1.0192 | 0.0094 | -0.0079 | 108.4255
9.5 | 1.0687 | 0.0098 | -0.0072 | 109.051
10 | 1.1172 | 0.01015 | -0.0063 | 110.069
10.5 | 1.1623 | 0.01058 | -0.005 | 109.8582
11 | 1.1991 | 0.01101 | -0.0021 | 108.9101
11.5 | 1.2225 | 0.01157 | 0.003 | 105.6612
12 | 1.2506 | 0.0123 | 0.0066 | 101.6748
12.5 | 1.2792 | 0.01319 | 0.0098 | 96.9826
13 | 1.3064 | 0.01426 | 0.0127 | 91.6129
13.5 | 1.336 | 0.01534 | 0.0152 | 87.0926
14 | 1.3641 | 0.01658 | 0.0175 | 82.2738
14.5 | 1.3895 | 0.01803 | 0.0198 | 77.066
15 | 1.4129 | 0.01969 | 0.0221 | 71.7572
15.5 | 1.4369 | 0.0214 | 0.0241 | 67.1449
16 | 1.4585 | 0.02333 | 0.0259 | 62.5161
16.5 | 1.4778 | 0.02551 | 0.0277 | 57.9302
17 | 1.496 | 0.02791 | 0.0292 | 53.6009
17.5 | 1.5128 | 0.03048 | 0.0306 | 49.6325
18 | 1.5234 | 0.03344 | 0.0323 | 45.5562
18.5 | 1.6121 | 0.03758 | 0.0177 | 42.8978

## 115. Re 12M Mach 0.10 (1)
BIGFOIL.COM POLAR EXPORT
GA 35-020
GA 35-020 |  |  |  | Cl Max: | 1.512 | at alpha= | 17 | deg
JavaFoil+Calcfoil stall+Eppler ext transition |  |  |  | L/D Max: | 106.211 | at alpha= | 7 | deg
Re: | 12000000 |  |  | Cd Min: | 0.00497 | at alpha= | 0 | deg
Mach: | 0.1 |  |  | Cl=0 at alpha= | 0 | deg
|  |  |  | @ Cl=0.1, Cd= | 0.005095
|  |  |  | @ Cl=0.4, Cd= | 0.0059737
|  |  |  | @ Cl=0.6, Cd= | 0.0068857
alpha (deg) | Cl | Cd | Cm | Cl/Cd
-20 | -1.447 | 0.05094 | 0.032 | -28.412
-19.5 | -1.465 | 0.04702 | 0.031 | -31.158
-19 | -1.481 | 0.04339 | 0.031 | -34.129
-18.5 | -1.493 | 0.04022 | 0.03 | -37.128
-18 | -1.502 | 0.03736 | 0.029 | -40.213
-17.5 | -1.508 | 0.03527 | 0.029 | -42.761
-17 | -1.512 | 0.03226 | 0.028 | -46.858
-16.5 | -1.511 | 0.03024 | 0.028 | -49.964
-16 | -1.507 | 0.02791 | 0.027 | -53.979
-15.5 | -1.498 | 0.02631 | 0.026 | -56.928
-15 | -1.487 | 0.02471 | 0.026 | -60.154
-14.5 | -1.472 | 0.02254 | 0.025 | -65.316
-14 | -1.453 | 0.02114 | 0.024 | -68.756
-13.5 | -1.431 | 0.01962 | 0.023 | -72.918
-13 | -1.407 | 0.01754 | 0.023 | -80.183
-12.5 | -1.377 | 0.01645 | 0.022 | -83.706
-12 | -1.344 | 0.01556 | 0.021 | -86.39
-11.5 | -1.308 | 0.01457 | 0.02 | -89.774
-11 | -1.268 | 0.0141 | 0.02 | -89.973
-10.5 | -1.227 | 0.013 | 0.019 | -94.359
-10 | -1.182 | 0.0123 | 0.018 | -96.09
-9.5 | -1.135 | 0.01165 | 0.017 | -97.372
-9 | -1.086 | 0.01105 | 0.016 | -98.218
-8.5 | -1.034 | 0.01053 | 0.016 | -98.186
-8 | -0.981 | 0.01036 | 0.015 | -94.674
-7.5 | -0.928 | 0.00954 | 0.014 | -97.266
-7 | -0.872 | 0.00838 | 0.013 | -104.01
-6.5 | -0.812 | 0.00791 | 0.012 | -102.625
-6 | -0.752 | 0.00758 | 0.011 | -99.255
-5.5 | -0.691 | 0.00782 | 0.01 | -88.376
-5 | -0.63 | 0.00727 | 0.009 | -86.56
-4.5 | -0.568 | 0.00671 | 0.008 | -84.593
-4 | -0.505 | 0.00626 | 0.007 | -80.752
-3.5 | -0.443 | 0.0062 | 0.007 | -71.381
-3 | -0.38 | 0.00596 | 0.006 | -63.725
-2.5 | -0.317 | 0.00553 | 0.005 | -57.29
-2 | -0.253 | 0.00541 | 0.004 | -46.879
-1.5 | -0.19 | 0.00545 | 0.003 | -34.895
-1 | -0.127 | 0.00518 | 0.002 | -24.565
-0.5 | -0.064 | 0.00509 | 0.001 | -12.498
0 | 0 | 0.00497 | 0 | 0
0.5 | 0.064 | 0.00505 | -0.001 | 12.7
1 | 0.128 | 0.00513 | -0.002 | 24.966
1.5 | 0.192 | 0.00541 | -0.003 | 35.477
2 | 0.256 | 0.00536 | -0.004 | 47.666
2.5 | 0.319 | 0.00548 | -0.005 | 58.276
3 | 0.383 | 0.00591 | -0.006 | 64.848
3.5 | 0.447 | 0.00615 | -0.007 | 72.664
4 | 0.51 | 0.0062 | -0.007 | 82.226
4.5 | 0.573 | 0.00665 | -0.008 | 86.16
5 | 0.636 | 0.0072 | -0.009 | 88.216
5.5 | 0.698 | 0.00774 | -0.01 | 90.081
6 | 0.759 | 0.0075 | -0.011 | 101.253
6.5 | 0.82 | 0.00783 | -0.012 | 104.743
7 | 0.88 | 0.00829 | -0.013 | 106.211
7.5 | 0.928 | 0.00954 | -0.014 | 97.266
8 | 0.981 | 0.01036 | -0.015 | 94.674
8.5 | 1.034 | 0.01053 | -0.015 | 98.186
9 | 1.086 | 0.01105 | -0.016 | 98.218
9.5 | 1.135 | 0.01165 | -0.017 | 97.372
10 | 1.182 | 0.0123 | -0.018 | 96.09
10.5 | 1.227 | 0.013 | -0.019 | 94.359
11 | 1.268 | 0.0141 | -0.019 | 89.973
11.5 | 1.308 | 0.01457 | -0.02 | 89.774
12 | 1.344 | 0.01556 | -0.021 | 86.39
12.5 | 1.377 | 0.01645 | -0.022 | 83.706
13 | 1.407 | 0.01754 | -0.023 | 80.183
13.5 | 1.431 | 0.01962 | -0.023 | 72.918
14 | 1.453 | 0.02114 | -0.024 | 68.756
14.5 | 1.472 | 0.02254 | -0.025 | 65.316
15 | 1.487 | 0.02471 | -0.025 | 60.154
15.5 | 1.498 | 0.02631 | -0.026 | 56.928
16 | 1.507 | 0.02791 | -0.027 | 53.979
16.5 | 1.511 | 0.03024 | -0.027 | 49.964
17 | 1.512 | 0.03226 | -0.028 | 46.858
17.5 | 1.508 | 0.03527 | -0.029 | 42.761
18 | 1.502 | 0.03736 | -0.029 | 40.213
18.5 | 1.493 | 0.04022 | -0.03 | 37.128
19 | 1.481 | 0.04339 | -0.03 | 34.129
19.5 | 1.465 | 0.04702 | -0.031 | 31.158
20 | 1.447 | 0.05094 | -0.031 | 28.412

## 116. Re 12M Mach 0.10 (2)
BIGFOIL.COM POLAR EXPORT
GA 35-020
GA 35-020 |  |  |  | Cl Max: | 1.6539 | at alpha= | 20 | deg
XFOIL ncrit=9 |  |  |  | L/D Max: | 109.454 | at alpha= | 10 | deg
Re: | 12000000 |  |  | Cd Min: | 0.05276 | at alpha= | -20 | deg
Mach: | 0.1 |  |  | Cl=0 at alpha= | 0 | deg
|  |  |  | @ Cl=0.1, Cd= | 0.0043017
|  |  |  | @ Cl=0.4, Cd= | 0.0050374
|  |  |  | @ Cl=0.6, Cd= | 0.0064745
alpha (deg) | Cl | Cd | Cm | Cl/Cd
-20 | -1.6493 | 0.05276 | -0.0163 | -31.2604
-19.5 | -1.6333 | 0.04803 | -0.0184 | -34.0058
-19 | -1.5943 | 0.04358 | -0.0239 | -36.5833
-18.5 | -1.6024 | 0.04007 | -0.0196 | -39.99
-18 | -1.5165 | 0.0354 | -0.0342 | -42.839
-17.5 | -1.5052 | 0.03235 | -0.0327 | -46.5286
-17 | -1.4901 | 0.0295 | -0.0313 | -50.5119
-16.5 | -1.471 | 0.02703 | -0.03 | -54.421
-16 | -1.4531 | 0.02459 | -0.0282 | -59.0931
-15.5 | -1.4338 | 0.02243 | -0.0262 | -63.9233
-15 | -1.4097 | 0.02061 | -0.0243 | -68.3988
-14.5 | -1.3872 | 0.01882 | -0.022 | -73.7088
-14 | -1.363 | 0.01723 | -0.0196 | -79.1062
-13.5 | -1.3351 | 0.01588 | -0.0173 | -84.0743
-13 | -1.305 | 0.01475 | -0.0149 | -88.4746
-12.5 | -1.2775 | 0.01361 | -0.012 | -93.8648
-12 | -1.249 | 0.01263 | -0.0088 | -98.8915
-11.5 | -1.2196 | 0.01184 | -0.0055 | -103.0068
-11 | -1.1933 | 0.01117 | -0.0011 | -106.8308
-10.5 | -1.1656 | 0.01071 | 0.0036 | -108.8329
-10 | -1.122 | 0.01025 | 0.0053 | -109.4634
-9.5 | -1.0738 | 0.00989 | 0.0064 | -108.5743
-9 | -1.0245 | 0.00948 | 0.0072 | -108.0696
-8.5 | -0.9737 | 0.0091 | 0.0078 | -107
-8 | -0.9215 | 0.0087 | 0.0082 | -105.9195
-7.5 | -0.8689 | 0.00831 | 0.0085 | -104.5608
-7 | -0.8153 | 0.0079 | 0.0087 | -103.2025
-6.5 | -0.7607 | 0.00752 | 0.0086 | -101.1569
-6 | -0.7054 | 0.00714 | 0.0085 | -98.7955
-5.5 | -0.6494 | 0.00678 | 0.0082 | -95.7817
-5 | -0.5928 | 0.00643 | 0.0079 | -92.1928
-4.5 | -0.5355 | 0.00608 | 0.0074 | -88.0757
-4 | -0.4783 | 0.00573 | 0.0069 | -83.4729
-3.5 | -0.4217 | 0.00523 | 0.0065 | -80.631
-3 | -0.3647 | 0.00477 | 0.0059 | -76.457
-2.5 | -0.305 | 0.00456 | 0.0051 | -66.886
-2 | -0.2447 | 0.00442 | 0.0042 | -55.362
-1.5 | -0.1835 | 0.00437 | 0.0031 | -41.9908
-1 | -0.1224 | 0.00432 | 0.0021 | -28.3333
-0.5 | -0.0613 | 0.00427 | 0.0011 | -14.356
0 | 0 | 0.00424 | 0 | 0
0.5 | 0.0613 | 0.00427 | -0.0011 | 14.356
1 | 0.1224 | 0.00432 | -0.0021 | 28.3333
1.5 | 0.1835 | 0.00437 | -0.0031 | 41.9908
2 | 0.2447 | 0.00442 | -0.0042 | 55.362
2.5 | 0.305 | 0.00456 | -0.0051 | 66.886
3 | 0.3648 | 0.00476 | -0.006 | 76.6387
3.5 | 0.4219 | 0.00521 | -0.0065 | 80.9789
4 | 0.4783 | 0.00573 | -0.0069 | 83.4729
4.5 | 0.5355 | 0.00608 | -0.0074 | 88.0757
5 | 0.5928 | 0.00643 | -0.0079 | 92.1928
5.5 | 0.6494 | 0.00678 | -0.0082 | 95.7817
6 | 0.7054 | 0.00714 | -0.0085 | 98.7955
6.5 | 0.7608 | 0.00752 | -0.0086 | 101.1702
7 | 0.8153 | 0.0079 | -0.0087 | 103.2025
7.5 | 0.8689 | 0.00831 | -0.0085 | 104.5608
8 | 0.9216 | 0.0087 | -0.0082 | 105.931
8.5 | 0.9738 | 0.0091 | -0.0078 | 107.011
9 | 1.0245 | 0.00948 | -0.0072 | 108.0696
9.5 | 1.0737 | 0.00989 | -0.0064 | 108.5642
10 | 1.1219 | 0.01025 | -0.0053 | 109.4537
10.5 | 1.1657 | 0.01071 | -0.0036 | 108.8422
11 | 1.1937 | 0.01116 | 0.0011 | 106.9624
11.5 | 1.22 | 0.01183 | 0.0054 | 103.1276
12 | 1.2493 | 0.01262 | 0.0088 | 98.9937
12.5 | 1.2783 | 0.01359 | 0.0119 | 94.0618
13 | 1.3056 | 0.01474 | 0.0148 | 88.5753
13.5 | 1.3357 | 0.01586 | 0.0172 | 84.2182
14 | 1.3642 | 0.01717 | 0.0195 | 79.4525
14.5 | 1.3879 | 0.01879 | 0.022 | 73.8638
15 | 1.4105 | 0.02058 | 0.0243 | 68.5374
15.5 | 1.4346 | 0.02239 | 0.0262 | 64.0732
16 | 1.4542 | 0.02454 | 0.0281 | 59.2584
16.5 | 1.4727 | 0.02691 | 0.0299 | 54.7269
17 | 1.4922 | 0.02936 | 0.0312 | 50.8243
17.5 | 1.5054 | 0.03233 | 0.0327 | 46.5636
18 | 1.5177 | 0.03529 | 0.0342 | 43.0065
18.5 | 1.5676 | 0.03933 | 0.027 | 39.8576
19 | 1.5996 | 0.04348 | 0.0231 | 36.7893
19.5 | 1.6365 | 0.04793 | 0.018 | 34.1435
20 | 1.6539 | 0.05263 | 0.0158 | 31.425

## 117. Re 12M Mach 0.25 (1)
BIGFOIL.COM POLAR EXPORT
GA 35-020
GA 35-020 |  |  |  | Cl Max: | 1.419 | at alpha= | 14.5 | deg
JavaFoil+Calcfoil stall+Eppler ext transition |  |  |  | L/D Max: | 98.443 | at alpha= | 6 | deg
Re: | 12000000 |  |  | Cd Min: | 0.00498 | at alpha= | 0 | deg
Mach: | 0.25 |  |  | Cl=0 at alpha= | 0 | deg
|  |  |  | @ Cl=0.1, Cd= | 0.0051064
|  |  |  | @ Cl=0.4, Cd= | 0.0060354
|  |  |  | @ Cl=0.6, Cd= | 0.0068433
alpha (deg) | Cl | Cd | Cm | Cl/Cd
-19.5 | -1.144 | 0.06354 | 0.031 | -18.009
-19 | -1.196 | 0.05733 | 0.031 | -20.859
-18.5 | -1.242 | 0.05237 | 0.03 | -23.719
-18 | -1.284 | 0.04757 | 0.03 | -26.99
-17.5 | -1.321 | 0.04303 | 0.029 | -30.705
-17 | -1.353 | 0.03957 | 0.029 | -34.178
-16.5 | -1.378 | 0.03636 | 0.028 | -37.898
-16 | -1.397 | 0.03345 | 0.027 | -41.749
-15.5 | -1.41 | 0.03071 | 0.027 | -45.913
-15 | -1.417 | 0.02864 | 0.026 | -49.482
-14.5 | -1.419 | 0.02627 | 0.025 | -54.034
-14 | -1.414 | 0.02458 | 0.025 | -57.542
-13.5 | -1.404 | 0.02253 | 0.024 | -62.325
-13 | -1.389 | 0.02055 | 0.023 | -67.602
-12.5 | -1.371 | 0.01825 | 0.022 | -75.127
-12 | -1.345 | 0.01709 | 0.022 | -78.716
-11.5 | -1.315 | 0.01599 | 0.021 | -82.195
-11 | -1.28 | 0.01537 | 0.02 | -83.291
-10.5 | -1.241 | 0.01411 | 0.019 | -87.975
-10 | -1.199 | 0.01327 | 0.018 | -90.357
-9.5 | -1.154 | 0.0125 | 0.018 | -92.344
-9 | -1.106 | 0.01183 | 0.017 | -93.474
-8.5 | -1.054 | 0.01116 | 0.016 | -94.427
-8 | -1 | 0.01102 | 0.015 | -90.731
-7.5 | -0.944 | 0.01016 | 0.014 | -92.94
-7 | -0.891 | 0.00955 | 0.013 | -93.258
-6.5 | -0.833 | 0.00869 | 0.012 | -95.861
-6 | -0.772 | 0.0078 | 0.011 | -98.981
-5.5 | -0.71 | 0.00769 | 0.011 | -92.276
-5 | -0.647 | 0.00747 | 0.01 | -86.564
-4.5 | -0.583 | 0.00706 | 0.009 | -82.562
-4 | -0.519 | 0.00642 | 0.008 | -80.863
-3.5 | -0.455 | 0.00635 | 0.007 | -71.599
-3 | -0.39 | 0.0061 | 0.006 | -63.982
-2.5 | -0.325 | 0.00584 | 0.005 | -55.739
-2 | -0.26 | 0.00544 | 0.004 | -47.835
-1.5 | -0.195 | 0.00555 | 0.003 | -35.199
-1 | -0.131 | 0.00519 | 0.002 | -25.143
-0.5 | -0.065 | 0.0051 | 0.001 | -12.81
0 | 0 | 0.00498 | 0 | 0
0.5 | 0.066 | 0.00506 | -0.001 | 13.025
1 | 0.132 | 0.00515 | -0.002 | 25.57
1.5 | 0.197 | 0.0055 | -0.003 | 35.809
2 | 0.263 | 0.0054 | -0.004 | 48.667
2.5 | 0.328 | 0.00578 | -0.005 | 56.731
3 | 0.394 | 0.00604 | -0.006 | 65.138
3.5 | 0.459 | 0.00599 | -0.007 | 76.65
4 | 0.524 | 0.00636 | -0.008 | 82.374
4.5 | 0.589 | 0.00679 | -0.009 | 86.73
5 | 0.653 | 0.0071 | -0.01 | 91.929
5.5 | 0.716 | 0.00761 | -0.011 | 94.085
6 | 0.779 | 0.00792 | -0.012 | 98.443
6.5 | 0.841 | 0.0086 | -0.012 | 97.863
7 | 0.891 | 0.00955 | -0.013 | 93.258
7.5 | 0.944 | 0.01016 | -0.014 | 92.94
8 | 1 | 0.01102 | -0.015 | 90.731
8.5 | 1.054 | 0.01116 | -0.016 | 94.427
9 | 1.106 | 0.01183 | -0.017 | 93.474
9.5 | 1.154 | 0.0125 | -0.017 | 92.344
10 | 1.199 | 0.01327 | -0.018 | 90.357
10.5 | 1.241 | 0.01411 | -0.019 | 87.975
11 | 1.28 | 0.01537 | -0.02 | 83.291
11.5 | 1.315 | 0.01599 | -0.021 | 82.195
12 | 1.345 | 0.01709 | -0.022 | 78.716
12.5 | 1.371 | 0.01825 | -0.022 | 75.127
13 | 1.389 | 0.02055 | -0.023 | 67.602
13.5 | 1.404 | 0.02253 | -0.024 | 62.325
14 | 1.414 | 0.02458 | -0.024 | 57.542
14.5 | 1.419 | 0.02627 | -0.025 | 54.034
15 | 1.417 | 0.02864 | -0.026 | 49.482
15.5 | 1.41 | 0.03071 | -0.027 | 45.913
16 | 1.397 | 0.03345 | -0.027 | 41.749
16.5 | 1.378 | 0.03636 | -0.028 | 37.898
17 | 1.353 | 0.03957 | -0.028 | 34.178
17.5 | 1.321 | 0.04319 | -0.029 | 30.589
18 | 1.283 | 0.0482 | -0.029 | 26.619
18.5 | 1.242 | 0.05237 | -0.03 | 23.719
19 | 1.196 | 0.05733 | -0.03 | 20.859
19.5 | 1.144 | 0.06354 | -0.031 | 18.009

## 118. Re 12M Mach 0.25 (2)
BIGFOIL.COM POLAR EXPORT
GA 35-020
GA 35-020 |  |  |  | Cl Max: | 1.5941 | at alpha= | 20 | deg
XFOIL ncrit=9 |  |  |  | L/D Max: | 105.192 | at alpha= | 9.5 | deg
Re: | 12000000 |  |  | Cd Min: | 0.06976 | at alpha= | -20 | deg
Mach: | 0.25 |  |  | Cl=0 at alpha= | 0 | deg
|  |  |  | @ Cl=0.1, Cd= | 0.0043301
|  |  |  | @ Cl=0.4, Cd= | 0.0049453
|  |  |  | @ Cl=0.6, Cd= | 0.0064659
alpha (deg) | Cl | Cd | Cm | Cl/Cd
-20 | -1.5889 | 0.06976 | -0.023 | -22.7767
-19.5 | -1.5722 | 0.06325 | -0.0273 | -24.8569
-19 | -1.549 | 0.05704 | -0.0322 | -27.1564
-18.5 | -1.5521 | 0.05195 | -0.0311 | -29.8768
-18 | -1.4866 | 0.04623 | -0.0423 | -32.1566
-17.5 | -1.4786 | 0.04204 | -0.0416 | -35.1713
-17 | -1.467 | 0.03815 | -0.0408 | -38.4535
-16.5 | -1.4513 | 0.03474 | -0.0397 | -41.7761
-16 | -1.4374 | 0.03136 | -0.0383 | -45.8355
-15 | -1.4005 | 0.02574 | -0.0346 | -54.4095
-14.5 | -1.3767 | 0.02351 | -0.0326 | -58.5581
-14 | -1.3526 | 0.02144 | -0.0303 | -63.0877
-13.5 | -1.3296 | 0.0194 | -0.0277 | -68.5361
-13 | -1.3029 | 0.01769 | -0.025 | -73.6518
-12.5 | -1.2722 | 0.01626 | -0.0224 | -78.2411
-12 | -1.2433 | 0.01485 | -0.0195 | -83.7239
-11.5 | -1.214 | 0.01361 | -0.0163 | -89.1991
-11 | -1.1813 | 0.01259 | -0.0131 | -93.8284
-10.5 | -1.1493 | 0.01173 | -0.0096 | -97.9795
-10 | -1.1235 | 0.01091 | -0.0047 | -102.9789
-9.5 | -1.0961 | 0.01042 | 0.0007 | -105.1919
-9 | -1.0494 | 0.00997 | 0.0027 | -105.2558
-8.5 | -0.9998 | 0.00954 | 0.0043 | -104.8008
-8 | -0.948 | 0.0091 | 0.0054 | -104.1758
-7.5 | -0.8951 | 0.00867 | 0.0063 | -103.2411
-7 | -0.841 | 0.00821 | 0.0069 | -102.4361
-6.5 | -0.7856 | 0.00779 | 0.0073 | -100.8472
-6 | -0.7292 | 0.00735 | 0.0076 | -99.2109
-5.5 | -0.6721 | 0.00694 | 0.0076 | -96.8444
-5 | -0.6138 | 0.00655 | 0.0075 | -93.7099
-4.5 | -0.5546 | 0.00619 | 0.0071 | -89.5961
-4 | -0.4958 | 0.00579 | 0.0068 | -85.6304
-3.5 | -0.4376 | 0.00525 | 0.0065 | -83.3524
-3 | -0.3786 | 0.00479 | 0.006 | -79.0397
-2.5 | -0.3165 | 0.00458 | 0.0052 | -69.1048
-2 | -0.2539 | 0.00446 | 0.0043 | -56.9283
-1.5 | -0.1903 | 0.0044 | 0.0032 | -43.25
-1 | -0.127 | 0.00436 | 0.0022 | -29.1284
-0.5 | -0.0636 | 0.00429 | 0.0011 | -14.8252
0 | 0 | 0.00429 | 0 | 0
0.5 | 0.0637 | 0.00429 | -0.0011 | 14.8485
1 | 0.1271 | 0.00436 | -0.0022 | 29.1514
1.5 | 0.1903 | 0.0044 | -0.0032 | 43.25
2 | 0.2539 | 0.00446 | -0.0043 | 56.9283
2.5 | 0.3165 | 0.00458 | -0.0052 | 69.1048
3 | 0.3788 | 0.00478 | -0.0061 | 79.2469
3.5 | 0.4378 | 0.00524 | -0.0065 | 83.5496
4 | 0.4957 | 0.0058 | -0.0068 | 85.4655
4.5 | 0.5547 | 0.00619 | -0.0071 | 89.6123
5 | 0.6138 | 0.00655 | -0.0075 | 93.7099
5.5 | 0.6721 | 0.00694 | -0.0076 | 96.8444
6 | 0.7293 | 0.00735 | -0.0076 | 99.2245
6.5 | 0.7857 | 0.00779 | -0.0074 | 100.8601
7 | 0.841 | 0.00821 | -0.0069 | 102.4361
7.5 | 0.8951 | 0.00868 | -0.0063 | 103.1221
8 | 0.948 | 0.00911 | -0.0054 | 104.0615
8.5 | 0.9999 | 0.00954 | -0.0043 | 104.8113
9 | 1.0491 | 0.00998 | -0.0027 | 105.1202
9.5 | 1.0961 | 0.01042 | -0.0007 | 105.1919
10 | 1.1227 | 0.01093 | 0.0048 | 102.7173
10.5 | 1.1496 | 0.01173 | 0.0096 | 98.0051
11 | 1.1817 | 0.01259 | 0.0131 | 93.8602
11.5 | 1.2143 | 0.01361 | 0.0162 | 89.2212
12 | 1.2438 | 0.01484 | 0.0194 | 83.814
12.5 | 1.273 | 0.01624 | 0.0224 | 78.3867
13 | 1.3035 | 0.01766 | 0.025 | 73.8109
13.5 | 1.3312 | 0.01933 | 0.0276 | 68.867
14 | 1.3549 | 0.02132 | 0.0302 | 63.5507
14.5 | 1.3777 | 0.02346 | 0.0325 | 58.7255
15 | 1.4015 | 0.02569 | 0.0346 | 54.5543
16 | 1.4396 | 0.03122 | 0.0382 | 46.1115
16.5 | 1.453 | 0.03463 | 0.0397 | 41.9578
17 | 1.4683 | 0.03806 | 0.0407 | 38.5786
17.5 | 1.4767 | 0.04221 | 0.0416 | 34.9846
18 | 1.4877 | 0.04612 | 0.0423 | 32.2572
18.5 | 1.5349 | 0.05157 | 0.0344 | 29.7634
19 | 1.5528 | 0.05699 | 0.0317 | 27.2469
19.5 | 1.5765 | 0.06311 | 0.0269 | 24.9802
20 | 1.5941 | 0.06967 | 0.0224 | 22.8807

## 119. Re 12M Mach 0.50 (1)
BIGFOIL.COM POLAR EXPORT
GA 35-020
GA 35-020 |  |  |  | Cl Max: | 1.189 | at alpha= | 10 | deg
JavaFoil+Calcfoil stall+Eppler ext transition |  |  |  | L/D Max: | 80.644 | at alpha= | 4 | deg
Re: | 12000000 |  |  | Cd Min: | 0.0054 | at alpha= | 0 | deg
Mach: | 0.5 |  |  | Cl=0 at alpha= | 0 | deg
|  |  |  | @ Cl=0.1, Cd= | 0.0054443
|  |  |  | @ Cl=0.4, Cd= | 0.0061484
|  |  |  | @ Cl=0.6, Cd= | 0.00746
alpha (deg) | Cl | Cd | Cm | Cl/Cd
-15 | -0.958 | 0.06323 | 0.027 | -15.149
-14.5 | -0.927 | 0.06007 | 0.026 | -15.429
-14 | -0.882 | 0.0641 | 0.024 | -13.754
-13.5 | -0.862 | 0.05861 | 0.024 | -14.711
-13 | -0.853 | 0.04384 | 0.024 | -19.463
-12.5 | -0.827 | 0.03893 | 0.024 | -21.229
-12 | -0.795 | 0.03618 | 0.023 | -21.969
-11.5 | -0.768 | 0.03353 | 0.022 | -22.907
-11 | -0.89 | 0.02883 | 0.022 | -30.862
-10.5 | -1.149 | 0.02141 | 0.021 | -53.645
-10 | -1.189 | 0.0195 | 0.02 | -60.954
-9.5 | -1.187 | 0.01782 | 0.019 | -66.615
-9 | -1.163 | 0.01652 | 0.018 | -70.441
-8.5 | -1.124 | 0.01521 | 0.017 | -73.866
-8 | -1.075 | 0.0141 | 0.016 | -76.232
-7.5 | -1.021 | 0.01309 | 0.016 | -78.002
-7 | -0.964 | 0.01216 | 0.015 | -79.321
-6.5 | -0.905 | 0.01112 | 0.014 | -81.437
-6 | -0.843 | 0.01021 | 0.013 | -82.607
-5.5 | -0.779 | 0.00984 | 0.012 | -79.195
-5 | -0.715 | 0.00857 | 0.011 | -83.415
-4.5 | -0.649 | 0.00811 | 0.01 | -80.048
-4 | -0.579 | 0.00761 | 0.009 | -76.022
-3.5 | -0.507 | 0.00664 | 0.008 | -76.452
-3 | -0.435 | 0.0067 | 0.006 | -64.92
-2.5 | -0.363 | 0.00605 | 0.005 | -60.021
-2 | -0.291 | 0.00591 | 0.004 | -49.207
-1.5 | -0.218 | 0.0057 | 0.003 | -38.248
-1 | -0.146 | 0.00552 | 0.002 | -26.453
-0.5 | -0.073 | 0.00547 | 0.001 | -13.341
0 | 0 | 0.0054 | 0 | 0
0.5 | 0.074 | 0.00543 | -0.001 | 13.57
1 | 0.147 | 0.00547 | -0.002 | 26.915
1.5 | 0.22 | 0.00565 | -0.003 | 38.925
2 | 0.293 | 0.00585 | -0.004 | 50.093
2.5 | 0.366 | 0.00599 | -0.005 | 61.128
3 | 0.439 | 0.00633 | -0.006 | 69.369
3.5 | 0.512 | 0.00701 | -0.008 | 73.07
4 | 0.585 | 0.00725 | -0.009 | 80.644
4.5 | 0.65 | 0.00816 | -0.01 | 79.607
5 | 0.715 | 0.0089 | -0.011 | 80.287
5.5 | 0.779 | 0.00976 | -0.012 | 79.853
6 | 0.843 | 0.0105 | -0.013 | 80.278
6.5 | 0.905 | 0.01132 | -0.013 | 79.944
7 | 0.964 | 0.01258 | -0.014 | 76.625
7.5 | 1.021 | 0.01327 | -0.015 | 76.962
8 | 1.075 | 0.0145 | -0.016 | 74.141
8.5 | 1.124 | 0.01562 | -0.017 | 71.974
9 | 1.163 | 0.01652 | -0.018 | 70.441
9.5 | 1.187 | 0.01782 | -0.019 | 66.615
10 | 1.189 | 0.0195 | -0.02 | 60.954
10.5 | 1.144 | 0.02362 | -0.021 | 48.441
11 | 0.89 | 0.02889 | -0.021 | 30.797
11.5 | 0.768 | 0.03363 | -0.022 | 22.839
12 | 0.801 | 0.03371 | -0.023 | 23.753
12.5 | 0.827 | 0.03893 | -0.024 | 21.229
13 | 0.856 | 0.04212 | -0.024 | 20.33
13.5 | 0.855 | 0.06276 | -0.023 | 13.63
14 | 0.874 | 0.06815 | -0.024 | 12.83
14.5 | 0.925 | 0.0612 | -0.026 | 15.108
15 | 0.958 | 0.06352 | -0.026 | 15.079

## 120. Re 12M Mach 0.50 (2)
BIGFOIL.COM POLAR EXPORT
GA 35-020
GA 35-020 |  |  |  | Cl Max: | 1.3184 | at alpha= | 14.5 | deg
XFOIL ncrit=9 |  |  |  | L/D Max: | 96.7893 | at alpha= | 5.5 | deg
Re: | 12000000 |  |  | Cd Min: | 0.06546 | at alpha= | 15.5 | deg
Mach: | 0.5 |  |  | Cl=0 at alpha= | -99 | deg
|  |  |  | @ Cl=0.1, Cd= | 0.0044869
|  |  |  | @ Cl=0.4, Cd= | 0.0048312
|  |  |  | @ Cl=0.6, Cd= | 0.0063808
alpha (deg) | Cl | Cd | Cm | Cl/Cd
0 | 0 | 0.00447 | 0 | 0
0.5 | 0.0743 | 0.00448 | -0.0012 | 16.5848
1 | 0.1484 | 0.0045 | -0.0024 | 32.9778
1.5 | 0.2222 | 0.00459 | -0.0035 | 48.4096
2 | 0.2959 | 0.00464 | -0.0045 | 63.7716
2.5 | 0.3702 | 0.00474 | -0.0055 | 78.1013
3 | 0.4421 | 0.00496 | -0.0062 | 89.1331
3.5 | 0.5104 | 0.00546 | -0.0063 | 93.4799
4 | 0.5748 | 0.00613 | -0.0057 | 93.7684
4.5 | 0.6381 | 0.00676 | -0.0048 | 94.3935
5 | 0.7025 | 0.00729 | -0.0038 | 96.3649
5.5 | 0.7627 | 0.00788 | -0.002 | 96.7893
6 | 0.8184 | 0.00855 | 0.0006 | 95.7193
6.5 | 0.8667 | 0.00925 | 0.0044 | 93.6973
7 | 0.8842 | 0.01015 | 0.013 | 87.1133
7.5 | 0.9144 | 0.01136 | 0.0186 | 80.493
8 | 0.9507 | 0.01267 | 0.023 | 75.0355
8.5 | 0.9878 | 0.01414 | 0.0271 | 69.8586
9 | 1.0247 | 0.01576 | 0.031 | 65.019
9.5 | 1.0612 | 0.01753 | 0.0347 | 60.5362
10 | 1.0932 | 0.01963 | 0.0385 | 55.6903
10.5 | 1.1257 | 0.02185 | 0.0421 | 51.5195
11 | 1.1576 | 0.02422 | 0.0455 | 47.7952
11.5 | 1.1879 | 0.02689 | 0.0487 | 44.1763
12 | 1.2136 | 0.03003 | 0.0517 | 40.4129
12.5 | 1.2418 | 0.0332 | 0.0544 | 37.4036
13 | 1.2683 | 0.0367 | 0.0568 | 34.5586
13.5 | 1.2923 | 0.04051 | 0.059 | 31.9008
14 | 1.3115 | 0.04492 | 0.0608 | 29.1963
14.5 | 1.3184 | 0.05044 | 0.0618 | 26.138
15 | 1.3114 | 0.05736 | 0.0617 | 22.8626
15.5 | 1.2952 | 0.06546 | 0.0602 | 19.7861

## 121. Re 14M Mach 0.00 (1)
BIGFOIL.COM POLAR EXPORT
GA 35-020
GA 35-020 |  |  |  | Cl Max: | 1.532 | at alpha= | 17 | deg
JavaFoil+Calcfoil stall+Eppler ext transition |  |  |  | L/D Max: | 107.988 | at alpha= | 7.5 | deg
Re: | 14000000 |  |  | Cd Min: | 0.00509 | at alpha= | 0.5 | deg
Mach: | 0 |  |  | Cl=0 at alpha= | 0 | deg
|  |  |  | @ Cl=0.1, Cd= | 0.0051012
|  |  |  | @ Cl=0.4, Cd= | 0.0058498
|  |  |  | @ Cl=0.6, Cd= | 0.0070055
alpha (deg) | Cl | Cd | Cm | Cl/Cd
-20 | -1.492 | 0.04691 | 0.032 | -31.796
-19.5 | -1.505 | 0.04359 | 0.031 | -34.523
-19 | -1.516 | 0.0406 | 0.031 | -37.336
-18.5 | -1.525 | 0.03726 | 0.03 | -40.94
-18 | -1.531 | 0.03493 | 0.029 | -43.818
-17.5 | -1.532 | 0.03302 | 0.029 | -46.404
-17 | -1.532 | 0.03059 | 0.028 | -50.089
-16.5 | -1.529 | 0.02826 | 0.028 | -54.097
-16 | -1.521 | 0.02658 | 0.027 | -57.231
-15.5 | -1.51 | 0.02502 | 0.026 | -60.359
-15 | -1.496 | 0.02315 | 0.025 | -64.643
-14.5 | -1.48 | 0.02156 | 0.025 | -68.619
-14 | -1.459 | 0.01997 | 0.024 | -73.063
-13.5 | -1.434 | 0.01878 | 0.023 | -76.389
-13 | -1.407 | 0.01746 | 0.023 | -80.619
-12.5 | -1.379 | 0.01572 | 0.022 | -87.695
-12 | -1.344 | 0.01479 | 0.021 | -90.877
-11.5 | -1.308 | 0.01387 | 0.02 | -94.276
-11 | -1.267 | 0.01318 | 0.02 | -96.179
-10.5 | -1.225 | 0.01247 | 0.019 | -98.24
-10 | -1.18 | 0.0118 | 0.018 | -100.024
-9.5 | -1.133 | 0.0112 | 0.017 | -101.151
-9 | -1.084 | 0.01064 | 0.016 | -101.84
-8.5 | -1.032 | 0.01008 | 0.015 | -102.38
-8 | -0.98 | 0.00969 | 0.015 | -101.167
-7.5 | -0.926 | 0.00876 | 0.014 | -105.71
-7 | -0.868 | 0.00822 | 0.013 | -105.582
-6.5 | -0.808 | 0.00814 | 0.012 | -99.372
-6 | -0.748 | 0.00777 | 0.011 | -96.318
-5.5 | -0.688 | 0.00766 | 0.01 | -89.837
-5 | -0.627 | 0.00722 | 0.009 | -86.794
-4.5 | -0.565 | 0.00694 | 0.008 | -81.474
-4 | -0.503 | 0.00636 | 0.007 | -79.073
-3.5 | -0.441 | 0.00628 | 0.007 | -70.181
-3 | -0.378 | 0.00574 | 0.006 | -65.879
-2.5 | -0.315 | 0.00577 | 0.005 | -54.579
-2 | -0.252 | 0.00555 | 0.004 | -45.422
-1.5 | -0.189 | 0.00526 | 0.003 | -35.949
-1 | -0.127 | 0.00515 | 0.002 | -24.565
-0.5 | -0.063 | 0.00513 | 0.001 | -12.333
0 | 0 | 0.0051 | 0 | 0
0.5 | 0.064 | 0.00509 | -0.001 | 12.53
1 | 0.128 | 0.00511 | -0.002 | 24.964
1.5 | 0.191 | 0.00522 | -0.003 | 36.54
2 | 0.254 | 0.00551 | -0.004 | 46.186
2.5 | 0.318 | 0.00572 | -0.005 | 55.512
3 | 0.381 | 0.00569 | -0.006 | 67.018
3.5 | 0.444 | 0.00622 | -0.007 | 71.425
4 | 0.507 | 0.0063 | -0.007 | 80.493
4.5 | 0.57 | 0.00687 | -0.008 | 82.98
5 | 0.632 | 0.00715 | -0.009 | 88.438
5.5 | 0.694 | 0.00758 | -0.01 | 91.576
6 | 0.756 | 0.00769 | -0.011 | 98.204
6.5 | 0.816 | 0.00805 | -0.012 | 101.365
7 | 0.876 | 0.00813 | -0.013 | 107.809
7.5 | 0.935 | 0.00866 | -0.014 | 107.988
8 | 0.98 | 0.00969 | -0.015 | 101.167
8.5 | 1.032 | 0.01008 | -0.015 | 102.38
9 | 1.084 | 0.01064 | -0.016 | 101.84
9.5 | 1.133 | 0.0112 | -0.017 | 101.151
10 | 1.18 | 0.0118 | -0.018 | 100.024
10.5 | 1.225 | 0.01247 | -0.019 | 98.24
11 | 1.267 | 0.01318 | -0.019 | 96.179
11.5 | 1.308 | 0.01387 | -0.02 | 94.276
12 | 1.344 | 0.01479 | -0.021 | 90.877
12.5 | 1.379 | 0.01572 | -0.022 | 87.695
13 | 1.407 | 0.01746 | -0.022 | 80.619
13.5 | 1.434 | 0.01878 | -0.023 | 76.389
14 | 1.459 | 0.01997 | -0.024 | 73.063
14.5 | 1.48 | 0.02156 | -0.025 | 68.619
15 | 1.496 | 0.02315 | -0.025 | 64.643
15.5 | 1.51 | 0.02502 | -0.026 | 60.359
16 | 1.521 | 0.02658 | -0.027 | 57.231
16.5 | 1.529 | 0.02826 | -0.027 | 54.097
17 | 1.532 | 0.03059 | -0.028 | 50.089
17.5 | 1.532 | 0.03302 | -0.029 | 46.404
18 | 1.531 | 0.03493 | -0.029 | 43.818
18.5 | 1.525 | 0.03726 | -0.03 | 40.94
19 | 1.516 | 0.0406 | -0.03 | 37.336
19.5 | 1.505 | 0.04359 | -0.031 | 34.523
20 | 1.492 | 0.04691 | -0.031 | 31.796

## 122. Re 14M Mach 0.00 (2)
BIGFOIL.COM POLAR EXPORT
GA 35-020
GA 35-020 |  |  |  | Cl Max: | 1.6598 | at alpha= | 19 | deg
XFOIL ncrit=9 |  |  |  | L/D Max: | 113.3 | at alpha= | 10 | deg
Re: | 14000000 |  |  | Cd Min: | 0.04805 | at alpha= | -20 | deg
Mach: | 0 |  |  | Cl=0 at alpha= | 0 | deg
|  |  |  | @ Cl=0.1, Cd= | 0.0042588
|  |  |  | @ Cl=0.4, Cd= | 0.0051193
|  |  |  | @ Cl=0.6, Cd= | 0.0064154
alpha (deg) | Cl | Cd | Cm | Cl/Cd
-20 | -1.6658 | 0.04805 | -0.0166 | -34.6681
-19.5 | -1.6316 | 0.04337 | -0.0219 | -37.6205
-19 | -1.5975 | 0.03952 | -0.0259 | -40.4226
-18.5 | -1.5575 | 0.03567 | -0.031 | -43.6641
-18 | -1.5378 | 0.03258 | -0.0314 | -47.2007
-17.5 | -1.5222 | 0.0298 | -0.0302 | -51.0805
-17 | -1.5069 | 0.02713 | -0.0287 | -55.5437
-16.5 | -1.4887 | 0.02476 | -0.0271 | -60.1252
-16 | -1.4677 | 0.02271 | -0.0254 | -64.6279
-15.5 | -1.4505 | 0.02056 | -0.0231 | -70.5496
-15 | -1.4263 | 0.01891 | -0.0211 | -75.4257
-14.5 | -1.4012 | 0.01738 | -0.0189 | -80.6214
-14 | -1.376 | 0.01595 | -0.0164 | -86.2696
-13.5 | -1.3489 | 0.01473 | -0.0139 | -91.575
-13 | -1.3197 | 0.01367 | -0.0113 | -96.5399
-12.5 | -1.2899 | 0.01276 | -0.0085 | -101.0893
-12 | -1.2626 | 0.01189 | -0.005 | -106.1901
-11.5 | -1.2384 | 0.01117 | -0.0006 | -110.8684
-11 | -1.2128 | 0.01073 | 0.0044 | -113.0289
-10.5 | -1.1688 | 0.01032 | 0.0059 | -113.2558
-10 | -1.1229 | 0.00991 | 0.0072 | -113.3098
-9.5 | -1.0736 | 0.00954 | 0.0079 | -112.5367
-9 | -1.023 | 0.0092 | 0.0084 | -111.1957
-8.5 | -0.9713 | 0.00884 | 0.0088 | -109.8756
-8 | -0.9191 | 0.00846 | 0.009 | -108.6407
-7.5 | -0.8658 | 0.0081 | 0.0091 | -106.8889
-7 | -0.8118 | 0.00774 | 0.0091 | -104.8837
-6.5 | -0.7572 | 0.00737 | 0.009 | -102.7408
-6 | -0.7017 | 0.00702 | 0.0087 | -99.9573
-5.5 | -0.6458 | 0.00669 | 0.0084 | -96.5321
-5 | -0.5891 | 0.00635 | 0.008 | -92.7717
-4.5 | -0.532 | 0.00605 | 0.0074 | -87.9339
-4 | -0.4743 | 0.00574 | 0.0068 | -82.6307
-3.5 | -0.4181 | 0.00526 | 0.0064 | -79.4867
-3 | -0.3614 | 0.00481 | 0.0058 | -75.1351
-2.5 | -0.3025 | 0.00454 | 0.005 | -66.63
-2 | -0.243 | 0.00437 | 0.0041 | -55.6064
-1.5 | -0.1824 | 0.00428 | 0.0031 | -42.6168
-1 | -0.1215 | 0.00428 | 0.0021 | -28.3879
-0.5 | -0.0606 | 0.00422 | 0.001 | -14.3602
0 | 0 | 0.0042 | 0 | 0
0.5 | 0.0606 | 0.00422 | -0.001 | 14.3602
1 | 0.1215 | 0.00428 | -0.0021 | 28.3879
1.5 | 0.1824 | 0.00428 | -0.0031 | 42.6168
2 | 0.243 | 0.00437 | -0.0042 | 55.6064
2.5 | 0.3025 | 0.00454 | -0.005 | 66.63
3 | 0.3613 | 0.00482 | -0.0058 | 74.9585
3.5 | 0.4182 | 0.00526 | -0.0064 | 79.5057
4 | 0.4743 | 0.00574 | -0.0068 | 82.6307
4.5 | 0.532 | 0.00605 | -0.0074 | 87.9339
5 | 0.5891 | 0.00635 | -0.008 | 92.7717
5.5 | 0.6458 | 0.00669 | -0.0084 | 96.5321
6 | 0.7017 | 0.00702 | -0.0087 | 99.9573
6.5 | 0.7573 | 0.00737 | -0.009 | 102.7544
7 | 0.8118 | 0.00774 | -0.0091 | 104.8837
7.5 | 0.8658 | 0.0081 | -0.0091 | 106.8889
8 | 0.9192 | 0.00846 | -0.0091 | 108.6525
8.5 | 0.9713 | 0.00884 | -0.0088 | 109.8756
9 | 1.0232 | 0.00919 | -0.0085 | 111.3384
9.5 | 1.0737 | 0.00954 | -0.0079 | 112.5472
10 | 1.1228 | 0.00991 | -0.0072 | 113.2997
10.5 | 1.1689 | 0.01032 | -0.006 | 113.2655
11 | 1.2129 | 0.01073 | -0.0044 | 113.0382
11.5 | 1.2386 | 0.01117 | 0.0005 | 110.8863
12 | 1.2629 | 0.01189 | 0.005 | 106.2153
12.5 | 1.2906 | 0.01274 | 0.0084 | 101.303
13 | 1.3203 | 0.01365 | 0.0112 | 96.7253
13.5 | 1.3497 | 0.0147 | 0.0138 | 91.8163
14 | 1.3772 | 0.0159 | 0.0163 | 86.6164
14.5 | 1.4015 | 0.01737 | 0.0189 | 80.6851
15 | 1.4271 | 0.01887 | 0.021 | 75.628
15.5 | 1.4509 | 0.02054 | 0.0231 | 70.6378
16 | 1.4693 | 0.02262 | 0.0253 | 64.9558
16.5 | 1.49 | 0.02468 | 0.0271 | 60.3728
17 | 1.5099 | 0.02693 | 0.0286 | 56.0676
17.5 | 1.5226 | 0.02977 | 0.0302 | 51.1454
18 | 1.5395 | 0.03245 | 0.0314 | 47.4422
18.5 | 1.556 | 0.03559 | 0.0314 | 43.7201
19 | 1.6598 | 0.04012 | 0.0137 | 41.3709

## 123. Re 14M Mach 0.10 (1)
BIGFOIL.COM POLAR EXPORT
GA 35-020
GA 35-020 |  |  |  | Cl Max: | 1.514 | at alpha= | 17 | deg
JavaFoil+Calcfoil stall+Eppler ext transition |  |  |  | L/D Max: | 107.304 | at alpha= | 7 | deg
Re: | 14000000 |  |  | Cd Min: | 0.00508 | at alpha= | 0 | deg
Mach: | 0.1 |  |  | Cl=0 at alpha= | 0 | deg
|  |  |  | @ Cl=0.1, Cd= | 0.0051194
|  |  |  | @ Cl=0.4, Cd= | 0.0058734
|  |  |  | @ Cl=0.6, Cd= | 0.00685
alpha (deg) | Cl | Cd | Cm | Cl/Cd
-20 | -1.45 | 0.049 | 0.032 | -29.6
-19.5 | -1.468 | 0.04543 | 0.031 | -32.319
-19 | -1.483 | 0.04217 | 0.031 | -35.163
-18.5 | -1.495 | 0.03915 | 0.03 | -38.194
-18 | -1.505 | 0.0361 | 0.029 | -41.69
-17.5 | -1.51 | 0.03409 | 0.029 | -44.294
-17 | -1.514 | 0.03152 | 0.028 | -48.028
-16.5 | -1.513 | 0.02906 | 0.028 | -52.069
-16 | -1.509 | 0.0273 | 0.027 | -55.277
-15.5 | -1.5 | 0.02565 | 0.026 | -58.478
-15 | -1.488 | 0.02379 | 0.026 | -62.55
-14.5 | -1.474 | 0.02205 | 0.025 | -66.852
-14 | -1.455 | 0.02039 | 0.024 | -71.351
-13.5 | -1.432 | 0.01915 | 0.023 | -74.778
-13 | -1.406 | 0.01779 | 0.023 | -79.061
-12.5 | -1.379 | 0.01597 | 0.022 | -86.358
-12 | -1.346 | 0.01504 | 0.021 | -89.445
-11.5 | -1.31 | 0.01409 | 0.02 | -92.923
-11 | -1.27 | 0.01337 | 0.02 | -94.988
-10.5 | -1.228 | 0.01262 | 0.019 | -97.322
-10 | -1.184 | 0.01195 | 0.018 | -99.009
-9.5 | -1.137 | 0.01134 | 0.017 | -100.227
-9 | -1.087 | 0.01074 | 0.016 | -101.263
-8.5 | -1.035 | 0.01022 | 0.016 | -101.298
-8 | -0.983 | 0.00981 | 0.015 | -100.266
-7.5 | -0.93 | 0.00929 | 0.014 | -100.179
-7 | -0.872 | 0.0083 | 0.013 | -105.083
-6.5 | -0.812 | 0.0082 | 0.012 | -99.001
-6 | -0.752 | 0.00779 | 0.011 | -96.484
-5.5 | -0.691 | 0.00768 | 0.01 | -89.929
-5 | -0.63 | 0.00724 | 0.009 | -87.037
-4.5 | -0.568 | 0.00667 | 0.008 | -85.152
-4 | -0.505 | 0.00641 | 0.007 | -78.893
-3.5 | -0.443 | 0.00633 | 0.007 | -69.944
-3 | -0.38 | 0.00578 | 0.006 | -65.707
-2.5 | -0.317 | 0.00582 | 0.005 | -54.406
-2 | -0.253 | 0.0056 | 0.004 | -45.283
-1.5 | -0.19 | 0.0053 | 0.003 | -35.861
-1 | -0.127 | 0.00519 | 0.002 | -24.505
-0.5 | -0.064 | 0.00512 | 0.001 | -12.425
0 | 0 | 0.00508 | 0 | 0
0.5 | 0.064 | 0.00508 | -0.001 | 12.625
1 | 0.128 | 0.00515 | -0.002 | 24.905
1.5 | 0.192 | 0.00526 | -0.003 | 36.453
2 | 0.256 | 0.00555 | -0.004 | 46.048
2.5 | 0.319 | 0.00577 | -0.005 | 55.34
3 | 0.383 | 0.00573 | -0.006 | 66.848
3.5 | 0.447 | 0.00627 | -0.007 | 71.188
4 | 0.51 | 0.00635 | -0.007 | 80.315
4.5 | 0.573 | 0.00661 | -0.008 | 86.723
5 | 0.636 | 0.00717 | -0.009 | 88.695
5.5 | 0.698 | 0.00761 | -0.01 | 91.679
6 | 0.759 | 0.00772 | -0.011 | 98.384
6.5 | 0.82 | 0.00812 | -0.012 | 100.991
7 | 0.88 | 0.0082 | -0.013 | 107.304
7.5 | 0.93 | 0.00929 | -0.014 | 100.179
8 | 0.983 | 0.00981 | -0.015 | 100.266
8.5 | 1.035 | 0.01022 | -0.015 | 101.298
9 | 1.087 | 0.01074 | -0.016 | 101.263
9.5 | 1.137 | 0.01134 | -0.017 | 100.227
10 | 1.184 | 0.01195 | -0.018 | 99.009
10.5 | 1.228 | 0.01262 | -0.019 | 97.322
11 | 1.27 | 0.01337 | -0.02 | 94.988
11.5 | 1.31 | 0.01409 | -0.02 | 92.923
12 | 1.346 | 0.01504 | -0.021 | 89.445
12.5 | 1.379 | 0.01597 | -0.022 | 86.358
13 | 1.406 | 0.01779 | -0.023 | 79.061
13.5 | 1.432 | 0.01915 | -0.023 | 74.778
14 | 1.455 | 0.02039 | -0.024 | 71.351
14.5 | 1.474 | 0.02205 | -0.025 | 66.852
15 | 1.488 | 0.02379 | -0.025 | 62.55
15.5 | 1.5 | 0.02565 | -0.026 | 58.478
16 | 1.509 | 0.0273 | -0.027 | 55.277
16.5 | 1.513 | 0.02906 | -0.027 | 52.069
17 | 1.514 | 0.03152 | -0.028 | 48.028
17.5 | 1.51 | 0.03409 | -0.029 | 44.294
18 | 1.505 | 0.0361 | -0.029 | 41.69
18.5 | 1.495 | 0.03915 | -0.03 | 38.194
19 | 1.483 | 0.04217 | -0.03 | 35.163
19.5 | 1.468 | 0.04543 | -0.031 | 32.319
20 | 1.45 | 0.049 | -0.031 | 29.6

## 124. Re 14M Mach 0.10 (2)
BIGFOIL.COM POLAR EXPORT
GA 35-020
GA 35-020 |  |  |  | Cl Max: | 1.6606 | at alpha= | 20 | deg
XFOIL ncrit=9 |  |  |  | L/D Max: | 112.555 | at alpha= | 10 | deg
Re: | 14000000 |  |  | Cd Min: | 0.05065 | at alpha= | 20 | deg
Mach: | 0.1 |  |  | Cl=0 at alpha= | 0 | deg
|  |  |  | @ Cl=0.1, Cd= | 0.0042618
|  |  |  | @ Cl=0.4, Cd= | 0.0051127
|  |  |  | @ Cl=0.6, Cd= | 0.0064136
alpha (deg) | Cl | Cd | Cm | Cl/Cd
-19 | -1.6499 | 0.04232 | -0.0164 | -38.9863
-18.5 | -1.5514 | 0.03782 | -0.0326 | -41.0206
-18 | -1.532 | 0.03442 | -0.0334 | -44.509
-17.5 | -1.518 | 0.03139 | -0.0322 | -48.3594
-17 | -1.5013 | 0.02866 | -0.0309 | -52.3831
-16.5 | -1.4867 | 0.02592 | -0.0292 | -57.3573
-16 | -1.4663 | 0.02371 | -0.0275 | -61.8431
-15.5 | -1.4495 | 0.02144 | -0.0253 | -67.6073
-15 | -1.426 | 0.01967 | -0.0232 | -72.4962
-14.5 | -1.3998 | 0.01812 | -0.0211 | -77.2517
-14 | -1.3741 | 0.01662 | -0.0187 | -82.6775
-13.5 | -1.3483 | 0.01525 | -0.016 | -88.4131
-13 | -1.3197 | 0.01409 | -0.0133 | -93.6622
-12.5 | -1.2889 | 0.01313 | -0.0107 | -98.1645
-12 | -1.2608 | 0.0122 | -0.0074 | -103.3443
-11.5 | -1.2341 | 0.01141 | -0.0034 | -108.1595
-11 | -1.2122 | 0.01083 | 0.002 | -111.9298
-10.5 | -1.1731 | 0.01044 | 0.0047 | -112.3659
-10 | -1.128 | 0.01001 | 0.0062 | -112.6873
-9.5 | -1.0792 | 0.00963 | 0.0072 | -112.0665
-9 | -1.0284 | 0.00929 | 0.0078 | -110.6997
-8.5 | -0.9766 | 0.00891 | 0.0083 | -109.6072
-8 | -0.9244 | 0.00853 | 0.0086 | -108.3705
-7.5 | -0.8707 | 0.00817 | 0.0088 | -106.5728
-7 | -0.8167 | 0.00779 | 0.0088 | -104.8395
-6.5 | -0.7618 | 0.00742 | 0.0088 | -102.6685
-6 | -0.706 | 0.00706 | 0.0086 | -100
-5.5 | -0.6499 | 0.00672 | 0.0083 | -96.7113
-5 | -0.5929 | 0.00637 | 0.0079 | -93.0769
-4.5 | -0.5354 | 0.00607 | 0.0074 | -88.2043
-4 | -0.4774 | 0.00576 | 0.0068 | -82.8819
-3 | -0.3639 | 0.00481 | 0.0059 | -75.6549
-2.5 | -0.3046 | 0.00455 | 0.0051 | -66.9451
-2 | -0.2447 | 0.00437 | 0.0042 | -55.9954
-1.5 | -0.1836 | 0.00429 | 0.0031 | -42.7972
-1 | -0.1223 | 0.00428 | 0.0021 | -28.5748
-0.5 | -0.061 | 0.00423 | 0.001 | -14.4208
0 | 0 | 0.0042 | 0 | 0
0.5 | 0.061 | 0.00423 | -0.001 | 14.4208
1 | 0.1223 | 0.00428 | -0.0021 | 28.5748
1.5 | 0.1836 | 0.00429 | -0.0031 | 42.7972
2 | 0.2447 | 0.00437 | -0.0042 | 55.9954
2.5 | 0.3046 | 0.00455 | -0.0051 | 66.9451
3 | 0.3638 | 0.00481 | -0.0059 | 75.6341
4 | 0.4774 | 0.00576 | -0.0068 | 82.8819
4.5 | 0.5354 | 0.00607 | -0.0074 | 88.2043
5 | 0.5929 | 0.00637 | -0.0079 | 93.0769
5.5 | 0.6499 | 0.00672 | -0.0083 | 96.7113
6 | 0.706 | 0.00706 | -0.0086 | 100
6.5 | 0.7618 | 0.00742 | -0.0088 | 102.6685
7 | 0.8167 | 0.00779 | -0.0089 | 104.8395
7.5 | 0.8707 | 0.00817 | -0.0088 | 106.5728
8 | 0.9244 | 0.00853 | -0.0086 | 108.3705
8.5 | 0.9767 | 0.00891 | -0.0083 | 109.6184
9 | 1.0286 | 0.00928 | -0.0078 | 110.8405
9.5 | 1.0792 | 0.00963 | -0.0072 | 112.0665
10 | 1.1278 | 0.01002 | -0.0062 | 112.5549
10.5 | 1.1732 | 0.01044 | -0.0047 | 112.3755
11 | 1.2126 | 0.01083 | -0.0021 | 111.9668
11.5 | 1.2343 | 0.01141 | 0.0034 | 108.177
12 | 1.2611 | 0.0122 | 0.0073 | 103.3689
12.5 | 1.2896 | 0.01312 | 0.0106 | 98.2927
13 | 1.3202 | 0.01408 | 0.0133 | 93.7642
13.5 | 1.3495 | 0.01521 | 0.0159 | 88.7245
14 | 1.3757 | 0.01655 | 0.0185 | 83.1239
14.5 | 1.4001 | 0.0181 | 0.021 | 77.3536
15 | 1.4267 | 0.01963 | 0.0231 | 72.6796
15.5 | 1.4495 | 0.02144 | 0.0253 | 67.6073
16 | 1.4677 | 0.02363 | 0.0275 | 62.1117
16.5 | 1.489 | 0.02577 | 0.0291 | 57.7804
17 | 1.5059 | 0.02835 | 0.0307 | 53.1182
17.5 | 1.5188 | 0.03134 | 0.0322 | 48.462
18 | 1.534 | 0.03427 | 0.0333 | 44.7622
18.5 | 1.5501 | 0.03774 | 0.033 | 41.0731
19 | 1.5968 | 0.04147 | 0.0272 | 38.5049
19.5 | 1.6286 | 0.04559 | 0.0234 | 35.7227
20 | 1.6606 | 0.05065 | 0.018 | 32.7858

## 125. Re 14M Mach 0.25 (1)
BIGFOIL.COM POLAR EXPORT
GA 35-020
GA 35-020 |  |  |  | Cl Max: | 1.421 | at alpha= | 14.5 | deg
JavaFoil+Calcfoil stall+Eppler ext transition |  |  |  | L/D Max: | 104.864 | at alpha= | 6.5 | deg
Re: | 14000000 |  |  | Cd Min: | 0.00509 | at alpha= | 0 | deg
Mach: | 0.25 |  |  | Cl=0 at alpha= | 0 | deg
|  |  |  | @ Cl=0.1, Cd= | 0.0051503
|  |  |  | @ Cl=0.4, Cd= | 0.0060691
|  |  |  | @ Cl=0.6, Cd= | 0.0067936
alpha (deg) | Cl | Cd | Cm | Cl/Cd
-19.5 | -1.146 | 0.06194 | 0.031 | -18.5
-19 | -1.198 | 0.05526 | 0.031 | -21.688
-18.5 | -1.244 | 0.05079 | 0.03 | -24.494
-18 | -1.287 | 0.04592 | 0.03 | -28.021
-17.5 | -1.323 | 0.04186 | 0.029 | -31.613
-17 | -1.355 | 0.03821 | 0.029 | -35.445
-16.5 | -1.38 | 0.03495 | 0.028 | -39.484
-16 | -1.398 | 0.0327 | 0.027 | -42.758
-15.5 | -1.412 | 0.02993 | 0.027 | -47.183
-15 | -1.419 | 0.02758 | 0.026 | -51.462
-14.5 | -1.421 | 0.02517 | 0.025 | -56.467
-14 | -1.416 | 0.02353 | 0.025 | -60.177
-13.5 | -1.406 | 0.0218 | 0.024 | -64.517
-13 | -1.391 | 0.02008 | 0.023 | -69.281
-12.5 | -1.371 | 0.01854 | 0.022 | -73.946
-12 | -1.347 | 0.0166 | 0.022 | -81.154
-11.5 | -1.316 | 0.01552 | 0.021 | -84.795
-11 | -1.282 | 0.01451 | 0.02 | -88.355
-10.5 | -1.243 | 0.01365 | 0.019 | -91.071
-10 | -1.201 | 0.01288 | 0.018 | -93.254
-9.5 | -1.156 | 0.01214 | 0.018 | -95.221
-9 | -1.107 | 0.01149 | 0.017 | -96.371
-8.5 | -1.056 | 0.01084 | 0.016 | -97.413
-8 | -1.001 | 0.01044 | 0.015 | -95.925
-7.5 | -0.947 | 0.00985 | 0.014 | -96.092
-7 | -0.893 | 0.00904 | 0.013 | -98.81
-6.5 | -0.833 | 0.00811 | 0.012 | -102.713
-6 | -0.772 | 0.00843 | 0.011 | -91.483
-5.5 | -0.709 | 0.00792 | 0.011 | -89.556
-5 | -0.647 | 0.00748 | 0.01 | -86.447
-4.5 | -0.583 | 0.00712 | 0.009 | -81.941
-4 | -0.519 | 0.00651 | 0.008 | -79.727
-3.5 | -0.455 | 0.00612 | 0.007 | -74.351
-3 | -0.39 | 0.00613 | 0.006 | -63.656
-2.5 | -0.325 | 0.00566 | 0.005 | -57.419
-2 | -0.26 | 0.00545 | 0.004 | -47.817
-1.5 | -0.195 | 0.00533 | 0.003 | -36.671
-1 | -0.131 | 0.0052 | 0.002 | -25.102
-0.5 | -0.065 | 0.00518 | 0.001 | -12.613
0 | 0 | 0.00509 | 0 | 0
0.5 | 0.066 | 0.00514 | -0.001 | 12.823
1 | 0.132 | 0.00516 | -0.002 | 25.527
1.5 | 0.197 | 0.00528 | -0.003 | 37.299
2 | 0.263 | 0.0054 | -0.004 | 48.649
2.5 | 0.328 | 0.00562 | -0.005 | 58.434
3 | 0.394 | 0.00607 | -0.006 | 64.804
3.5 | 0.459 | 0.00606 | -0.007 | 75.707
4 | 0.524 | 0.00645 | -0.008 | 81.206
4.5 | 0.589 | 0.00673 | -0.009 | 87.434
5 | 0.653 | 0.0071 | -0.01 | 91.933
5.5 | 0.716 | 0.00784 | -0.011 | 91.32
6 | 0.779 | 0.00782 | -0.012 | 99.701
6.5 | 0.841 | 0.00802 | -0.012 | 104.864
7 | 0.893 | 0.00904 | -0.013 | 98.81
7.5 | 0.947 | 0.00985 | -0.014 | 96.092
8 | 1.001 | 0.01044 | -0.015 | 95.925
8.5 | 1.056 | 0.01084 | -0.016 | 97.413
9 | 1.107 | 0.01149 | -0.017 | 96.371
9.5 | 1.156 | 0.01214 | -0.017 | 95.221
10 | 1.201 | 0.01288 | -0.018 | 93.254
10.5 | 1.243 | 0.01365 | -0.019 | 91.071
11 | 1.282 | 0.01451 | -0.02 | 88.355
11.5 | 1.316 | 0.01552 | -0.021 | 84.795
12 | 1.347 | 0.0166 | -0.022 | 81.154
12.5 | 1.371 | 0.01854 | -0.022 | 73.946
13 | 1.391 | 0.02008 | -0.023 | 69.281
13.5 | 1.406 | 0.0218 | -0.024 | 64.517
14 | 1.416 | 0.02353 | -0.024 | 60.177
14.5 | 1.421 | 0.02517 | -0.025 | 56.467
15 | 1.419 | 0.02758 | -0.026 | 51.462
15.5 | 1.412 | 0.02993 | -0.027 | 47.183
16 | 1.398 | 0.0327 | -0.027 | 42.758
16.5 | 1.38 | 0.03495 | -0.028 | 39.484
17 | 1.355 | 0.03821 | -0.028 | 35.445
17.5 | 1.323 | 0.04192 | -0.029 | 31.569
18 | 1.286 | 0.04653 | -0.029 | 27.63
18.5 | 1.244 | 0.05079 | -0.03 | 24.494
19 | 1.198 | 0.05526 | -0.03 | 21.688
19.5 | 1.146 | 0.06194 | -0.031 | 18.5

## 126. Re 14M Mach 0.25 (2)
BIGFOIL.COM POLAR EXPORT
GA 35-020
GA 35-020 |  |  |  | Cl Max: | 1.59 | at alpha= | 19 | deg
XFOIL ncrit=9 |  |  |  | L/D Max: | 108.895 | at alpha= | 9.5 | deg
Re: | 14000000 |  |  | Cd Min: | 0.06622 | at alpha= | -20 | deg
Mach: | 0.25 |  |  | Cl=0 at alpha= | 0 | deg
|  |  |  | @ Cl=0.1, Cd= | 0.0042788
|  |  |  | @ Cl=0.4, Cd= | 0.005009
|  |  |  | @ Cl=0.6, Cd= | 0.0064227
alpha (deg) | Cl | Cd | Cm | Cl/Cd
-20 | -1.5988 | 0.06622 | -0.0276 | -24.1438
-19.5 | -1.5746 | 0.06012 | -0.0324 | -26.191
-19 | -1.5536 | 0.05473 | -0.0356 | -28.3866
-18 | -1.5069 | 0.04464 | -0.0421 | -33.7567
-17.5 | -1.4931 | 0.04086 | -0.0415 | -36.5419
-17 | -1.4779 | 0.03727 | -0.0407 | -39.6539
-16 | -1.4468 | 0.03066 | -0.0381 | -47.1885
-15.5 | -1.4329 | 0.0275 | -0.0362 | -52.1055
-15 | -1.4146 | 0.02479 | -0.0341 | -57.0633
-14.5 | -1.3944 | 0.02243 | -0.0317 | -62.1667
-14 | -1.3682 | 0.02051 | -0.0294 | -66.7089
-13.5 | -1.3422 | 0.0187 | -0.0269 | -71.7754
-13 | -1.3166 | 0.01697 | -0.024 | -77.584
-12.5 | -1.287 | 0.01554 | -0.0212 | -82.8185
-12 | -1.2557 | 0.01429 | -0.0183 | -87.8726
-11.5 | -1.2257 | 0.0131 | -0.0151 | -93.5649
-11 | -1.1947 | 0.01212 | -0.0116 | -98.5726
-10.5 | -1.1634 | 0.01129 | -0.0078 | -103.0469
-10 | -1.1394 | 0.01061 | -0.0022 | -107.3893
-9.5 | -1.1042 | 0.01014 | 0.0019 | -108.8955
-9 | -1.0554 | 0.00974 | 0.0036 | -108.3573
-8.5 | -1.0049 | 0.0093 | 0.005 | -108.0538
-8 | -0.952 | 0.00891 | 0.0059 | -106.8462
-7.5 | -0.8976 | 0.00851 | 0.0066 | -105.4759
-7 | -0.8431 | 0.00809 | 0.0072 | -104.2151
-6.5 | -0.7873 | 0.00765 | 0.0076 | -102.915
-5.5 | -0.6725 | 0.00687 | 0.0077 | -97.8894
-5 | -0.6139 | 0.0065 | 0.0075 | -94.4462
-4.5 | -0.5546 | 0.00617 | 0.0071 | -89.8865
-4 | -0.4946 | 0.00583 | 0.0067 | -84.837
-3.5 | -0.4366 | 0.00532 | 0.0064 | -82.0677
-3 | -0.3777 | 0.00482 | 0.006 | -78.361
-2.5 | -0.3161 | 0.00458 | 0.0052 | -69.0175
-2 | -0.2539 | 0.00439 | 0.0043 | -57.836
-1.5 | -0.1906 | 0.00433 | 0.0032 | -44.0185
-1 | -0.1268 | 0.00431 | 0.0021 | -29.42
-0.5 | -0.0634 | 0.00425 | 0.0011 | -14.9176
0 | 0 | 0.00422 | 0 | 0
0.5 | 0.0634 | 0.00425 | -0.0011 | 14.9176
1 | 0.1269 | 0.0043 | -0.0021 | 29.5116
1.5 | 0.1906 | 0.00432 | -0.0032 | 44.1204
2 | 0.2539 | 0.00439 | -0.0043 | 57.836
2.5 | 0.3161 | 0.00459 | -0.0052 | 68.8671
3 | 0.3777 | 0.00482 | -0.006 | 78.361
3.5 | 0.4367 | 0.00532 | -0.0064 | 82.0865
4 | 0.4946 | 0.00583 | -0.0067 | 84.837
4.5 | 0.5546 | 0.00617 | -0.0071 | 89.8865
5 | 0.6139 | 0.0065 | -0.0075 | 94.4462
5.5 | 0.6725 | 0.00687 | -0.0077 | 97.8894
6.5 | 0.7874 | 0.00765 | -0.0076 | 102.9281
7 | 0.8431 | 0.00809 | -0.0072 | 104.2151
7.5 | 0.8975 | 0.00852 | -0.0066 | 105.3404
8 | 0.952 | 0.00891 | -0.0059 | 106.8462
8.5 | 1.005 | 0.0093 | -0.005 | 108.0645
9 | 1.0555 | 0.00974 | -0.0036 | 108.3676
9.5 | 1.1042 | 0.01014 | -0.0019 | 108.8955
10 | 1.1387 | 0.01062 | 0.0023 | 107.2222
10.5 | 1.1637 | 0.01129 | 0.0077 | 103.0735
11 | 1.1952 | 0.01211 | 0.0115 | 98.6953
11.5 | 1.2259 | 0.0131 | 0.015 | 93.5802
12 | 1.2562 | 0.01428 | 0.0183 | 87.9692
12.5 | 1.2876 | 0.01552 | 0.0212 | 82.9639
13 | 1.317 | 0.01696 | 0.0239 | 77.6533
13.5 | 1.3437 | 0.01863 | 0.0267 | 72.1256
14 | 1.3691 | 0.02047 | 0.0294 | 66.8832
14.5 | 1.395 | 0.0224 | 0.0317 | 62.2768
15 | 1.4154 | 0.02476 | 0.0341 | 57.1648
15.5 | 1.4342 | 0.02742 | 0.0361 | 52.3049
16 | 1.4521 | 0.03031 | 0.0379 | 47.9083
16.5 | 1.4666 | 0.0336 | 0.0394 | 43.6488
17 | 1.4791 | 0.03719 | 0.0406 | 39.7714
17.5 | 1.4936 | 0.04083 | 0.0415 | 36.5809
18 | 1.5056 | 0.04473 | 0.0421 | 33.6597
18.5 | 1.5114 | 0.04901 | 0.043 | 30.8386
19 | 1.59 | 0.05575 | 0.0281 | 28.5202

## 127. Re 14M Mach 0.50 (1)
BIGFOIL.COM POLAR EXPORT
GA 35-020
GA 35-020 |  |  |  | Cl Max: | 1.19 | at alpha= | 10 | deg
JavaFoil+Calcfoil stall+Eppler ext transition |  |  |  | L/D Max: | 85.457 | at alpha= | 4.5 | deg
Re: | 14000000 |  |  | Cd Min: | 0.00545 | at alpha= | 0.5 | deg
Mach: | 0.5 |  |  | Cl=0 at alpha= | 0 | deg
|  |  |  | @ Cl=0.1, Cd= | 0.0054607
|  |  |  | @ Cl=0.4, Cd= | 0.0065157
|  |  |  | @ Cl=0.6, Cd= | 0.0073645
alpha (deg) | Cl | Cd | Cm | Cl/Cd
-15 | -0.963 | 0.05945 | 0.027 | -16.202
-14.5 | -0.934 | 0.05561 | 0.026 | -16.791
-14 | -0.896 | 0.05567 | 0.025 | -16.103
-13.5 | -0.865 | 0.05639 | 0.024 | -15.342
-13 | -0.856 | 0.04198 | 0.024 | -20.394
-12.5 | -0.829 | 0.03717 | 0.024 | -22.311
-12 | -0.798 | 0.03461 | 0.023 | -23.058
-11.5 | -0.769 | 0.03256 | 0.022 | -23.628
-11 | -0.891 | 0.02763 | 0.022 | -32.262
-10.5 | -1.15 | 0.02086 | 0.021 | -55.118
-10 | -1.19 | 0.0189 | 0.02 | -62.97
-9.5 | -1.188 | 0.01734 | 0.019 | -68.539
-9 | -1.165 | 0.01607 | 0.018 | -72.499
-8.5 | -1.125 | 0.01482 | 0.017 | -75.943
-8 | -1.076 | 0.0137 | 0.017 | -78.542
-7.5 | -1.023 | 0.01274 | 0.016 | -80.289
-7 | -0.965 | 0.01185 | 0.015 | -81.443
-6.5 | -0.906 | 0.01093 | 0.014 | -82.922
-6 | -0.844 | 0.01045 | 0.013 | -80.769
-5.5 | -0.78 | 0.00928 | 0.012 | -83.996
-5 | -0.716 | 0.00888 | 0.011 | -80.587
-4.5 | -0.65 | 0.00807 | 0.01 | -80.576
-4 | -0.579 | 0.00766 | 0.009 | -75.587
-3.5 | -0.507 | 0.00675 | 0.008 | -75.189
-3 | -0.435 | 0.00673 | 0.006 | -64.715
-2.5 | -0.363 | 0.00645 | 0.005 | -56.273
-2 | -0.291 | 0.0059 | 0.004 | -49.248
-1.5 | -0.218 | 0.00597 | 0.003 | -36.502
-1 | -0.146 | 0.00552 | 0.002 | -26.425
-0.5 | -0.073 | 0.00549 | 0.001 | -13.292
0 | 0 | 0.00551 | 0 | 0
0.5 | 0.074 | 0.00545 | -0.001 | 13.52
1 | 0.147 | 0.00548 | -0.002 | 26.887
1.5 | 0.22 | 0.00567 | -0.003 | 38.827
2 | 0.293 | 0.00585 | -0.004 | 50.134
2.5 | 0.366 | 0.00639 | -0.005 | 57.344
3 | 0.439 | 0.00666 | -0.006 | 65.928
3.5 | 0.512 | 0.00713 | -0.008 | 71.8
4 | 0.585 | 0.00728 | -0.009 | 80.316
4.5 | 0.656 | 0.00768 | -0.01 | 85.457
5 | 0.716 | 0.00881 | -0.011 | 81.201
5.5 | 0.78 | 0.00959 | -0.012 | 81.3
6 | 0.844 | 0.01037 | -0.013 | 81.373
6.5 | 0.906 | 0.0111 | -0.014 | 81.647
7 | 0.965 | 0.01225 | -0.014 | 78.827
7.5 | 1.023 | 0.01291 | -0.015 | 79.19
8 | 1.076 | 0.01383 | -0.016 | 77.809
8.5 | 1.125 | 0.01519 | -0.017 | 74.082
9 | 1.165 | 0.01607 | -0.018 | 72.499
9.5 | 1.188 | 0.01734 | -0.019 | 68.539
10 | 1.19 | 0.0189 | -0.02 | 62.97
10.5 | 1.146 | 0.02288 | -0.021 | 50.094
11 | 0.891 | 0.02772 | -0.022 | 32.154
11.5 | 0.768 | 0.03348 | -0.022 | 22.925
12 | 0.803 | 0.03254 | -0.023 | 24.668
12.5 | 0.829 | 0.03717 | -0.024 | 22.311
13 | 0.859 | 0.04039 | -0.024 | 21.262
13.5 | 0.862 | 0.05804 | -0.024 | 14.856
14 | 0.893 | 0.0579 | -0.025 | 15.419
14.5 | 0.932 | 0.05645 | -0.026 | 16.511
15 | 0.963 | 0.05955 | -0.027 | 16.175

## 128. Re 14M Mach 0.50 (2)
BIGFOIL.COM POLAR EXPORT
GA 35-020
GA 35-020 |  |  |  | Cl Max: | 1.3399 | at alpha= | 14.5 | deg
XFOIL ncrit=9 |  |  |  | L/D Max: | 97.9744 | at alpha= | 5.5 | deg
Re: | 14000000 |  |  | Cd Min: | 0.15386 | at alpha= | 19.5 | deg
Mach: | 0.5 |  |  | Cl=0 at alpha= | 0 | deg
|  |  |  | @ Cl=0.1, Cd= | 0.0044135
|  |  |  | @ Cl=0.4, Cd= | 0.0047811
|  |  |  | @ Cl=0.6, Cd= | 0.0064002
alpha (deg) | Cl | Cd | Cm | Cl/Cd
-19.5 | -1.051 | 0.1388 | 0.0062 | -7.572
-19 | -1.0736 | 0.12991 | -0.0029 | -8.2642
-18.5 | -1.1008 | 0.12157 | -0.0122 | -9.0549
-18 | -1.1288 | 0.11315 | -0.0211 | -9.9761
-17.5 | -1.1542 | 0.10295 | -0.0288 | -11.2113
-17 | -1.1819 | 0.09195 | -0.0359 | -12.8537
-16.5 | -1.2065 | 0.08087 | -0.0417 | -14.919
-16 | -1.2281 | 0.06997 | -0.046 | -17.5518
-14.5 | -1.3387 | 0.04892 | -0.0627 | -27.3651
-14 | -1.3298 | 0.04363 | -0.0613 | -30.479
-13.5 | -1.3104 | 0.03929 | -0.0593 | -33.352
-13 | -1.2873 | 0.03542 | -0.057 | -36.3439
-12.5 | -1.2631 | 0.03187 | -0.0544 | -39.6329
-12 | -1.2328 | 0.02884 | -0.0516 | -42.7462
-11.5 | -1.2032 | 0.02601 | -0.0484 | -46.2591
-11 | -1.1734 | 0.02336 | -0.0451 | -50.2312
-10.5 | -1.1428 | 0.02095 | -0.0415 | -54.5489
-10 | -1.1082 | 0.01886 | -0.0379 | -58.7593
-9.5 | -1.0742 | 0.0169 | -0.034 | -63.5621
-9 | -1.0398 | 0.01507 | -0.03 | -68.998
-8.5 | -1.0001 | 0.0136 | -0.0262 | -73.5368
-8 | -0.963 | 0.01216 | -0.022 | -79.1941
-7.5 | -0.9252 | 0.01097 | -0.0176 | -84.3391
-7 | -0.8945 | 0.00985 | -0.0118 | -90.8122
-6.5 | -0.8713 | 0.0091 | -0.0038 | -95.7473
-6 | -0.8215 | 0.0084 | -0.0001 | -97.7976
-5.5 | -0.7639 | 0.0078 | 0.0022 | -97.9359
-5 | -0.7037 | 0.00719 | 0.004 | -97.872
-4.5 | -0.6384 | 0.00671 | 0.0049 | -95.1416
-4 | -0.5732 | 0.00618 | 0.0055 | -92.7508
-3.5 | -0.5091 | 0.00548 | 0.0061 | -92.9015
-3 | -0.4415 | 0.00496 | 0.0061 | -89.0121
-2.5 | -0.3701 | 0.00466 | 0.0056 | -79.4206
-2 | -0.2964 | 0.00455 | 0.0046 | -65.1429
-1.5 | -0.2223 | 0.00449 | 0.0035 | -49.51
-1 | -0.1483 | 0.00442 | 0.0024 | -33.552
0 | 0 | 0.00436 | 0 | 0
0.5 | 0.0743 | 0.00441 | -0.0012 | 16.8481
1 | 0.1483 | 0.00442 | -0.0024 | 33.552
1.5 | 0.2223 | 0.00449 | -0.0035 | 49.51
2 | 0.2964 | 0.00455 | -0.0046 | 65.1429
2.5 | 0.3701 | 0.00466 | -0.0056 | 79.4206
3 | 0.4417 | 0.00495 | -0.0062 | 89.2323
3.5 | 0.5091 | 0.00547 | -0.0061 | 93.0713
4 | 0.573 | 0.00619 | -0.0055 | 92.5687
4.5 | 0.6385 | 0.0067 | -0.0049 | 95.2985
5 | 0.7037 | 0.00719 | -0.004 | 97.872
5.5 | 0.7642 | 0.0078 | -0.0022 | 97.9744
6 | 0.8215 | 0.0084 | 0.0001 | 97.7976
6.5 | 0.8716 | 0.0091 | 0.0038 | 95.7802
7 | 0.8943 | 0.00986 | 0.0118 | 90.6998
7.5 | 0.9251 | 0.01098 | 0.0176 | 84.2532
8 | 0.9629 | 0.01217 | 0.022 | 79.1208
8.5 | 0.9999 | 0.01362 | 0.0262 | 73.4141
9 | 1.0399 | 0.01507 | 0.03 | 69.0046
9.5 | 1.0737 | 0.01693 | 0.034 | 63.42
10 | 1.1089 | 0.01884 | 0.0378 | 58.8588
10.5 | 1.1435 | 0.02093 | 0.0414 | 54.6345
11 | 1.1741 | 0.02333 | 0.045 | 50.3258
11.5 | 1.2042 | 0.02597 | 0.0484 | 46.3689
12 | 1.2338 | 0.02881 | 0.0515 | 42.8254
12.5 | 1.2638 | 0.03185 | 0.0544 | 39.6797
13 | 1.2886 | 0.03536 | 0.057 | 36.4423
13.5 | 1.3126 | 0.03918 | 0.0593 | 33.5018
14 | 1.3313 | 0.04355 | 0.0613 | 30.5695
14.5 | 1.3399 | 0.04886 | 0.0627 | 27.4233
15 | 1.3287 | 0.05599 | 0.0627 | 23.731
15.5 | 1.3124 | 0.06401 | 0.0613 | 20.503
16 | 1.2819 | 0.0739 | 0.0581 | 17.3464
16.5 | 1.2514 | 0.0845 | 0.0532 | 14.8095
17 | 1.2236 | 0.09546 | 0.0473 | 12.8179
17.5 | 1.1996 | 0.10668 | 0.0406 | 11.2448
18 | 1.175 | 0.11845 | 0.033 | 9.9198
18.5 | 1.151 | 0.13054 | 0.0247 | 8.8172
19 | 1.1325 | 0.14229 | 0.0165 | 7.9591
19.5 | 1.1165 | 0.15386 | 0.0081 | 7.2566

## 129. Re 16M Mach 0.00 (1)
BIGFOIL.COM POLAR EXPORT
GA 35-020
GA 35-020 |  |  |  | Cl Max: | 1.534 | at alpha= | 17 | deg
JavaFoil+Calcfoil stall+Eppler ext transition |  |  |  | L/D Max: | 109.834 | at alpha= | 7.5 | deg
Re: | 16000000 |  |  | Cd Min: | 0.00513 | at alpha= | 0.5 | deg
Mach: | 0 |  |  | Cl=0 at alpha= | 0 | deg
|  |  |  | @ Cl=0.1, Cd= | 0.0051469
|  |  |  | @ Cl=0.4, Cd= | 0.0061265
|  |  |  | @ Cl=0.6, Cd= | 0.0066858
alpha (deg) | Cl | Cd | Cm | Cl/Cd
-20 | -1.494 | 0.04568 | 0.032 | -32.709
-19.5 | -1.507 | 0.04236 | 0.031 | -35.577
-19 | -1.518 | 0.03938 | 0.031 | -38.554
-18.5 | -1.527 | 0.03656 | 0.03 | -41.757
-18 | -1.532 | 0.0341 | 0.029 | -44.934
-17.5 | -1.534 | 0.03221 | 0.029 | -47.639
-17 | -1.534 | 0.02953 | 0.028 | -51.964
-16.5 | -1.53 | 0.02773 | 0.028 | -55.182
-16 | -1.523 | 0.02564 | 0.027 | -59.416
-15.5 | -1.512 | 0.0241 | 0.026 | -62.75
-15 | -1.498 | 0.02255 | 0.026 | -66.44
-14.5 | -1.481 | 0.02092 | 0.025 | -70.796
-14 | -1.461 | 0.01944 | 0.024 | -75.133
-13.5 | -1.436 | 0.01832 | 0.023 | -78.403
-13 | -1.409 | 0.017 | 0.023 | -82.914
-12.5 | -1.38 | 0.01523 | 0.022 | -90.649
-12 | -1.346 | 0.01442 | 0.021 | -93.343
-11.5 | -1.309 | 0.01384 | 0.02 | -94.603
-11 | -1.269 | 0.0128 | 0.02 | -99.173
-10.5 | -1.227 | 0.01212 | 0.019 | -101.238
-10 | -1.182 | 0.01147 | 0.018 | -103.007
-9.5 | -1.134 | 0.0109 | 0.017 | -104.125
-9 | -1.085 | 0.01037 | 0.016 | -104.647
-8.5 | -1.035 | 0.00981 | 0.016 | -105.495
-8 | -0.983 | 0.00947 | 0.015 | -103.813
-7.5 | -0.926 | 0.00861 | 0.014 | -107.527
-7 | -0.868 | 0.00859 | 0.013 | -100.988
-6.5 | -0.809 | 0.00772 | 0.012 | -104.682
-6 | -0.748 | 0.00776 | 0.011 | -96.473
-5.5 | -0.688 | 0.00723 | 0.01 | -95.21
-5 | -0.627 | 0.00688 | 0.009 | -91.038
-4.5 | -0.565 | 0.00662 | 0.008 | -85.354
-4 | -0.503 | 0.00642 | 0.007 | -78.29
-3.5 | -0.441 | 0.0064 | 0.007 | -68.814
-3 | -0.378 | 0.00609 | 0.006 | -62.096
-2.5 | -0.315 | 0.0058 | 0.005 | -54.356
-2 | -0.252 | 0.0054 | 0.004 | -46.673
-1.5 | -0.189 | 0.00521 | 0.003 | -36.317
-1 | -0.127 | 0.0052 | 0.002 | -24.336
-0.5 | -0.063 | 0.00517 | 0.001 | -12.229
0 | 0 | 0.00544 | 0 | 0
0.5 | 0.064 | 0.00513 | -0.001 | 12.421
1 | 0.128 | 0.00516 | -0.002 | 24.727
1.5 | 0.191 | 0.00517 | -0.003 | 36.913
2 | 0.254 | 0.00536 | -0.004 | 47.451
2.5 | 0.318 | 0.00575 | -0.005 | 55.283
3 | 0.381 | 0.00603 | -0.006 | 63.171
3.5 | 0.444 | 0.00635 | -0.007 | 70.022
4 | 0.507 | 0.00637 | -0.007 | 79.689
4.5 | 0.57 | 0.00656 | -0.008 | 86.911
5 | 0.632 | 0.00682 | -0.009 | 92.755
5.5 | 0.694 | 0.00715 | -0.01 | 97.043
6 | 0.756 | 0.00768 | -0.011 | 98.404
6.5 | 0.816 | 0.00764 | -0.012 | 106.825
7 | 0.876 | 0.0085 | -0.013 | 103.053
7.5 | 0.935 | 0.00852 | -0.014 | 109.834
8 | 0.983 | 0.00947 | -0.015 | 103.813
8.5 | 1.035 | 0.00981 | -0.015 | 105.495
9 | 1.085 | 0.01037 | -0.016 | 104.647
9.5 | 1.134 | 0.0109 | -0.017 | 104.125
10 | 1.182 | 0.01147 | -0.018 | 103.007
10.5 | 1.227 | 0.01212 | -0.019 | 101.238
11 | 1.269 | 0.0128 | -0.019 | 99.173
11.5 | 1.309 | 0.01384 | -0.02 | 94.603
12 | 1.346 | 0.01442 | -0.021 | 93.343
12.5 | 1.38 | 0.01523 | -0.022 | 90.649
13 | 1.409 | 0.017 | -0.023 | 82.914
13.5 | 1.436 | 0.01832 | -0.023 | 78.403
14 | 1.461 | 0.01944 | -0.024 | 75.133
14.5 | 1.481 | 0.02092 | -0.025 | 70.796
15 | 1.498 | 0.02255 | -0.025 | 66.44
15.5 | 1.512 | 0.0241 | -0.026 | 62.75
16 | 1.523 | 0.02564 | -0.027 | 59.416
16.5 | 1.53 | 0.02773 | -0.027 | 55.182
17 | 1.534 | 0.02953 | -0.028 | 51.964
17.5 | 1.534 | 0.03221 | -0.029 | 47.639
18 | 1.532 | 0.0341 | -0.029 | 44.934
18.5 | 1.527 | 0.03656 | -0.03 | 41.757
19 | 1.518 | 0.03938 | -0.03 | 38.554
19.5 | 1.507 | 0.04236 | -0.031 | 35.577
20 | 1.494 | 0.04568 | -0.031 | 32.709

## 130. Re 16M Mach 0.00 (2)
BIGFOIL.COM POLAR EXPORT
GA 35-020
GA 35-020 |  |  |  | Cl Max: | 1.6154 | at alpha= | 19 | deg
XFOIL ncrit=9 |  |  |  | L/D Max: | 116.432 | at alpha= | 10.5 | deg
Re: | 16000000 |  |  | Cd Min: | 0.04605 | at alpha= | -20 | deg
Mach: | 0 |  |  | Cl=0 at alpha= | 0 | deg
|  |  |  | @ Cl=0.1, Cd= | 0.0041965
|  |  |  | @ Cl=0.4, Cd= | 0.0052231
|  |  |  | @ Cl=0.6, Cd= | 0.0063659
alpha (deg) | Cl | Cd | Cm | Cl/Cd
-20 | -1.6575 | 0.04605 | -0.0214 | -35.9935
-19.5 | -1.6285 | 0.04155 | -0.0257 | -39.1937
-19 | -1.606 | 0.03806 | -0.027 | -42.1965
-18.5 | -1.5601 | 0.0349 | -0.0322 | -44.702
-18 | -1.5483 | 0.03178 | -0.031 | -48.7193
-17.5 | -1.5347 | 0.02887 | -0.0297 | -53.159
-17 | -1.5158 | 0.02647 | -0.0284 | -57.2648
-16.5 | -1.5008 | 0.02392 | -0.0265 | -62.7425
-16 | -1.4816 | 0.02183 | -0.0246 | -67.8699
-15.5 | -1.4616 | 0.0199 | -0.0224 | -73.4472
-15 | -1.439 | 0.01819 | -0.0201 | -79.1094
-14.5 | -1.4123 | 0.01679 | -0.0179 | -84.1155
-14 | -1.3852 | 0.01549 | -0.0155 | -89.4254
-13.5 | -1.3598 | 0.01422 | -0.0127 | -95.6259
-13 | -1.3315 | 0.0132 | -0.0099 | -100.8712
-12.5 | -1.3017 | 0.01233 | -0.007 | -105.5718
-12 | -1.2732 | 0.01158 | -0.0036 | -109.9482
-11.5 | -1.2526 | 0.01089 | 0.0018 | -115.023
-11 | -1.2201 | 0.01048 | 0.0055 | -116.4218
-10.5 | -1.1748 | 0.01009 | 0.0068 | -116.4321
-10 | -1.127 | 0.00972 | 0.0078 | -115.9465
-9.5 | -1.0777 | 0.00935 | 0.0085 | -115.262
-9 | -1.0259 | 0.00904 | 0.0089 | -113.4845
-8.5 | -0.9739 | 0.00868 | 0.0092 | -112.2005
-8 | -0.921 | 0.00834 | 0.0093 | -110.4317
-7.5 | -0.8675 | 0.00797 | 0.0094 | -108.8457
-7 | -0.8132 | 0.00763 | 0.0093 | -106.5793
-6.5 | -0.7584 | 0.00726 | 0.0092 | -104.4628
-6 | -0.7026 | 0.00695 | 0.0089 | -101.0935
-5.5 | -0.6463 | 0.00661 | 0.0085 | -97.7761
-5 | -0.5894 | 0.00631 | 0.008 | -93.4073
-4.5 | -0.5321 | 0.00601 | 0.0075 | -88.5358
-4 | -0.474 | 0.00574 | 0.0068 | -82.5784
-3.5 | -0.4171 | 0.00536 | 0.0063 | -77.8172
-3 | -0.3603 | 0.00488 | 0.0057 | -73.832
-2.5 | -0.3022 | 0.00457 | 0.005 | -66.1269
-2 | -0.2426 | 0.00435 | 0.0041 | -55.7701
-1.5 | -0.1823 | 0.00428 | 0.0031 | -42.5935
-1 | -0.1215 | 0.0042 | 0.0021 | -28.9286
-0.5 | -0.0607 | 0.00419 | 0.001 | -14.4869
0 | 0 | 0.00414 | 0 | 0
0.5 | 0.0607 | 0.00419 | -0.001 | 14.4869
1 | 0.1215 | 0.0042 | -0.0021 | 28.9286
1.5 | 0.1823 | 0.00428 | -0.0031 | 42.5935
2 | 0.2426 | 0.00435 | -0.0041 | 55.7701
2.5 | 0.3022 | 0.00457 | -0.005 | 66.1269
3 | 0.3603 | 0.00488 | -0.0057 | 73.832
3.5 | 0.417 | 0.00537 | -0.0063 | 77.6536
4 | 0.474 | 0.00574 | -0.0068 | 82.5784
4.5 | 0.5321 | 0.00601 | -0.0075 | 88.5358
5 | 0.5894 | 0.00631 | -0.008 | 93.4073
5.5 | 0.6463 | 0.00661 | -0.0085 | 97.7761
6 | 0.7026 | 0.00695 | -0.0089 | 101.0935
6.5 | 0.7584 | 0.00726 | -0.0092 | 104.4628
7 | 0.8133 | 0.00763 | -0.0093 | 106.5924
7.5 | 0.8675 | 0.00797 | -0.0094 | 108.8457
8 | 0.9209 | 0.00835 | -0.0093 | 110.2874
8.5 | 0.9739 | 0.00868 | -0.0092 | 112.2005
9 | 1.0262 | 0.00902 | -0.0089 | 113.7694
9.5 | 1.0778 | 0.00934 | -0.0086 | 115.3961
10 | 1.127 | 0.00972 | -0.0078 | 115.9465
10.5 | 1.1748 | 0.01009 | -0.0069 | 116.4321
11 | 1.2202 | 0.01048 | -0.0055 | 116.4313
11.5 | 1.2528 | 0.01089 | -0.0018 | 115.0413
12 | 1.2735 | 0.01157 | 0.0035 | 110.0691
12.5 | 1.3021 | 0.01232 | 0.007 | 105.6899
13 | 1.3319 | 0.01319 | 0.0099 | 100.978
13.5 | 1.3612 | 0.01417 | 0.0126 | 96.0621
14 | 1.386 | 0.01546 | 0.0155 | 89.6507
14.5 | 1.4129 | 0.01677 | 0.0179 | 84.2516
15 | 1.4398 | 0.01815 | 0.02 | 79.3278
15.5 | 1.4617 | 0.0199 | 0.0224 | 73.4523
16 | 1.4829 | 0.02176 | 0.0245 | 68.148
16.5 | 1.5031 | 0.02378 | 0.0264 | 63.2086
17 | 1.5185 | 0.02629 | 0.0282 | 57.7596
17.5 | 1.5349 | 0.02885 | 0.0297 | 53.2028
18 | 1.5504 | 0.03163 | 0.031 | 49.0168
18.5 | 1.5611 | 0.03483 | 0.0322 | 44.8206
19 | 1.6154 | 0.03791 | 0.0256 | 42.6114

## 131. Re 16M Mach 0.10 (1)
BIGFOIL.COM POLAR EXPORT
GA 35-020
GA 35-020 |  |  |  | Cl Max: | 1.516 | at alpha= | 17 | deg
JavaFoil+Calcfoil stall+Eppler ext transition |  |  |  | L/D Max: | 106.953 | at alpha= | 6.5 | deg
Re: | 16000000 |  |  | Cd Min: | 0.00517 | at alpha= | 0.5 | deg
Mach: | 0.1 |  |  | Cl=0 at alpha= | 0 | deg
|  |  |  | @ Cl=0.1, Cd= | 0.0051869
|  |  |  | @ Cl=0.4, Cd= | 0.0061223
|  |  |  | @ Cl=0.6, Cd= | 0.0066814
alpha (deg) | Cl | Cd | Cm | Cl/Cd
-20 | -1.452 | 0.04804 | 0.032 | -30.216
-19.5 | -1.47 | 0.04403 | 0.031 | -33.393
-19 | -1.485 | 0.04093 | 0.031 | -36.294
-18.5 | -1.497 | 0.03796 | 0.03 | -39.447
-18 | -1.507 | 0.03526 | 0.029 | -42.736
-17.5 | -1.512 | 0.03325 | 0.029 | -45.48
-17 | -1.516 | 0.03043 | 0.028 | -49.811
-16.5 | -1.515 | 0.02852 | 0.028 | -53.113
-16 | -1.511 | 0.02632 | 0.027 | -57.387
-15.5 | -1.502 | 0.02484 | 0.026 | -60.477
-15 | -1.49 | 0.02311 | 0.026 | -64.506
-14.5 | -1.476 | 0.02141 | 0.025 | -68.932
-14 | -1.457 | 0.01986 | 0.024 | -73.369
-13.5 | -1.434 | 0.01882 | 0.023 | -76.167
-13 | -1.408 | 0.01733 | 0.023 | -81.25
-12.5 | -1.381 | 0.01552 | 0.022 | -88.945
-12 | -1.347 | 0.01466 | 0.021 | -91.875
-11.5 | -1.311 | 0.01405 | 0.02 | -93.325
-11 | -1.272 | 0.01299 | 0.02 | -97.94
-10.5 | -1.23 | 0.01229 | 0.019 | -100.109
-10 | -1.185 | 0.01162 | 0.018 | -101.974
-9.5 | -1.138 | 0.01104 | 0.017 | -103.08
-9 | -1.089 | 0.01047 | 0.016 | -103.958
-8.5 | -1.038 | 0.00994 | 0.016 | -104.438
-8 | -0.986 | 0.00955 | 0.015 | -103.228
-7.5 | -0.93 | 0.00914 | 0.014 | -101.762
-7 | -0.872 | 0.00863 | 0.013 | -101.012
-6.5 | -0.812 | 0.00775 | 0.012 | -104.796
-6 | -0.752 | 0.00779 | 0.011 | -96.507
-5.5 | -0.691 | 0.00724 | 0.01 | -95.44
-5 | -0.63 | 0.0069 | 0.009 | -91.329
-4.5 | -0.568 | 0.00663 | 0.008 | -85.671
-4 | -0.505 | 0.00643 | 0.007 | -78.614
-3.5 | -0.443 | 0.00641 | 0.007 | -69.084
-3 | -0.38 | 0.00609 | 0.006 | -62.379
-2.5 | -0.317 | 0.00584 | 0.005 | -54.18
-2 | -0.253 | 0.00544 | 0.004 | -46.554
-1.5 | -0.19 | 0.00525 | 0.003 | -36.249
-1 | -0.127 | 0.00524 | 0.002 | -24.264
-0.5 | -0.064 | 0.00521 | 0.001 | -12.193
0 | 0 | 0.00544 | 0 | 0
0.5 | 0.064 | 0.00517 | -0.001 | 12.388
1 | 0.128 | 0.0052 | -0.002 | 24.658
1.5 | 0.192 | 0.0052 | -0.003 | 36.846
2 | 0.256 | 0.0054 | -0.004 | 47.333
2.5 | 0.319 | 0.0058 | -0.005 | 55.108
3 | 0.383 | 0.00604 | -0.006 | 63.466
3.5 | 0.447 | 0.00635 | -0.007 | 70.305
4 | 0.51 | 0.00637 | -0.007 | 80.029
4.5 | 0.573 | 0.00657 | -0.008 | 87.245
5 | 0.636 | 0.00683 | -0.009 | 93.062
5.5 | 0.698 | 0.00717 | -0.01 | 97.289
6 | 0.759 | 0.00771 | -0.011 | 98.447
6.5 | 0.82 | 0.00767 | -0.012 | 106.953
7 | 0.88 | 0.00854 | -0.013 | 103.087
7.5 | 0.94 | 0.00904 | -0.014 | 103.95
8 | 0.986 | 0.00955 | -0.015 | 103.228
8.5 | 1.038 | 0.00994 | -0.015 | 104.438
9 | 1.089 | 0.01047 | -0.016 | 103.958
9.5 | 1.138 | 0.01104 | -0.017 | 103.08
10 | 1.185 | 0.01162 | -0.018 | 101.974
10.5 | 1.23 | 0.01229 | -0.019 | 100.109
11 | 1.272 | 0.01299 | -0.02 | 97.94
11.5 | 1.311 | 0.01405 | -0.02 | 93.325
12 | 1.347 | 0.01466 | -0.021 | 91.875
12.5 | 1.381 | 0.01552 | -0.022 | 88.945
13 | 1.408 | 0.01733 | -0.023 | 81.25
13.5 | 1.434 | 0.01882 | -0.023 | 76.167
14 | 1.457 | 0.01986 | -0.024 | 73.369
14.5 | 1.476 | 0.02141 | -0.025 | 68.932
15 | 1.49 | 0.02311 | -0.025 | 64.506
15.5 | 1.502 | 0.02484 | -0.026 | 60.477
16 | 1.511 | 0.02632 | -0.027 | 57.387
16.5 | 1.515 | 0.02852 | -0.027 | 53.113
17 | 1.516 | 0.03043 | -0.028 | 49.811
17.5 | 1.512 | 0.03325 | -0.029 | 45.48
18 | 1.507 | 0.03526 | -0.029 | 42.736
18.5 | 1.497 | 0.03796 | -0.03 | 39.447
19 | 1.485 | 0.04093 | -0.03 | 36.294
19.5 | 1.47 | 0.04403 | -0.031 | 33.393
20 | 1.452 | 0.04804 | -0.031 | 30.216

## 132. Re 16M Mach 0.10 (2)
BIGFOIL.COM POLAR EXPORT
GA 35-020
GA 35-020 |  |  |  | Cl Max: | 1.6513 | at alpha= | 20 | deg
XFOIL ncrit=9 |  |  |  | L/D Max: | 115.676 | at alpha= | 10.5 | deg
Re: | 16000000 |  |  | Cd Min: | 0.04889 | at alpha= | -20 | deg
Mach: | 0.1 |  |  | Cl=0 at alpha= | 0 | deg
|  |  |  | @ Cl=0.1, Cd= | 0.0042027
|  |  |  | @ Cl=0.4, Cd= | 0.0052036
|  |  |  | @ Cl=0.6, Cd= | 0.0063669
alpha (deg) | Cl | Cd | Cm | Cl/Cd
-20 | -1.6471 | 0.04889 | -0.0233 | -33.6899
-19.5 | -1.6202 | 0.0441 | -0.0275 | -36.7392
-19 | -1.6016 | 0.04017 | -0.0287 | -39.8706
-18.5 | -1.5587 | 0.0365 | -0.0341 | -42.7041
-18 | -1.5445 | 0.03344 | -0.0331 | -46.1872
-17.5 | -1.5322 | 0.03029 | -0.0318 | -50.5844
-17 | -1.5143 | 0.02771 | -0.0304 | -54.6481
-16.5 | -1.4958 | 0.02526 | -0.0288 | -59.2162
-16 | -1.4787 | 0.02292 | -0.0268 | -64.5157
-15.5 | -1.4579 | 0.02092 | -0.0247 | -69.6893
-15 | -1.4374 | 0.019 | -0.0223 | -75.6526
-14.5 | -1.4117 | 0.01746 | -0.0201 | -80.8534
-14 | -1.3849 | 0.01608 | -0.0177 | -86.1256
-13.5 | -1.3586 | 0.01475 | -0.015 | -92.1085
-13 | -1.3312 | 0.01361 | -0.0121 | -97.8104
-12.5 | -1.301 | 0.01267 | -0.0092 | -102.6835
-12 | -1.2712 | 0.01186 | -0.006 | -107.1838
-11.5 | -1.2464 | 0.0111 | -0.0016 | -112.2883
-11 | -1.2239 | 0.0106 | 0.004 | -115.4623
-10.5 | -1.1798 | 0.0102 | 0.0057 | -115.6667
-10 | -1.1324 | 0.00982 | 0.0069 | -115.3157
-9.5 | -1.0835 | 0.00943 | 0.0078 | -114.8993
-9 | -1.0317 | 0.00911 | 0.0083 | -113.2492
-8.5 | -0.9796 | 0.00874 | 0.0087 | -112.0824
-8 | -0.9264 | 0.0084 | 0.0089 | -110.2857
-7.5 | -0.8727 | 0.00803 | 0.0091 | -108.68
-7 | -0.8181 | 0.00769 | 0.0091 | -106.3849
-6.5 | -0.7631 | 0.0073 | 0.009 | -104.5342
-6 | -0.7069 | 0.00699 | 0.0087 | -101.1302
-5.5 | -0.6503 | 0.00664 | 0.0084 | -97.9367
-5 | -0.5931 | 0.00633 | 0.0079 | -93.6967
-4.5 | -0.5355 | 0.00603 | 0.0074 | -88.806
-4 | -0.4771 | 0.00575 | 0.0068 | -82.9739
-3.5 | -0.4199 | 0.00536 | 0.0063 | -78.3396
-3 | -0.3628 | 0.00488 | 0.0057 | -74.3443
-2.5 | -0.3042 | 0.00458 | 0.005 | -66.4192
-2 | -0.2443 | 0.00436 | 0.0041 | -56.0321
-1.5 | -0.1835 | 0.00429 | 0.0031 | -42.7739
-1 | -0.1223 | 0.00421 | 0.0021 | -29.0499
-0.5 | -0.0612 | 0.00419 | 0.001 | -14.6062
0 | 0 | 0.00414 | 0 | 0
0.5 | 0.0612 | 0.00419 | -0.001 | 14.6062
1 | 0.1223 | 0.00421 | -0.0021 | 29.0499
1.5 | 0.1835 | 0.00429 | -0.0031 | 42.7739
2 | 0.2443 | 0.00436 | -0.0041 | 56.0321
2.5 | 0.3043 | 0.00457 | -0.005 | 66.5864
3 | 0.3627 | 0.00489 | -0.0057 | 74.1718
3.5 | 0.4198 | 0.00537 | -0.0063 | 78.175
4 | 0.4771 | 0.00575 | -0.0068 | 82.9739
4.5 | 0.5355 | 0.00603 | -0.0074 | 88.806
5 | 0.5932 | 0.00633 | -0.0079 | 93.7125
5.5 | 0.6504 | 0.00664 | -0.0084 | 97.9518
6 | 0.7069 | 0.00699 | -0.0087 | 101.1302
6.5 | 0.7631 | 0.0073 | -0.009 | 104.5342
7 | 0.8181 | 0.00769 | -0.0091 | 106.3849
7.5 | 0.8727 | 0.00803 | -0.0091 | 108.68
8 | 0.9264 | 0.0084 | -0.0089 | 110.2857
8.5 | 0.9797 | 0.00874 | -0.0087 | 112.0938
9 | 1.0319 | 0.0091 | -0.0083 | 113.3956
9.5 | 1.0836 | 0.00942 | -0.0078 | 115.0318
10 | 1.1324 | 0.00982 | -0.0069 | 115.3157
10.5 | 1.1799 | 0.0102 | -0.0057 | 115.6765
11 | 1.224 | 0.0106 | -0.004 | 115.4717
11.5 | 1.2465 | 0.0111 | 0.0016 | 112.2973
12 | 1.2716 | 0.01185 | 0.006 | 107.308
12.5 | 1.3014 | 0.01266 | 0.0092 | 102.7962
13 | 1.3316 | 0.0136 | 0.012 | 97.9118
13.5 | 1.36 | 0.0147 | 0.0148 | 92.517
14 | 1.3859 | 0.01604 | 0.0176 | 86.4027
14.5 | 1.4123 | 0.01744 | 0.02 | 80.9805
15 | 1.4384 | 0.01896 | 0.0223 | 75.865
15.5 | 1.458 | 0.02092 | 0.0247 | 69.6941
16 | 1.4802 | 0.02283 | 0.0267 | 64.8357
16.5 | 1.4983 | 0.02511 | 0.0287 | 59.6695
17 | 1.5156 | 0.02762 | 0.0304 | 54.8733
17.5 | 1.5313 | 0.03036 | 0.0318 | 50.4381
18 | 1.5455 | 0.03336 | 0.033 | 46.3279
18.5 | 1.5596 | 0.03643 | 0.034 | 42.8109
19 | 1.606 | 0.04007 | 0.0281 | 40.0799
19.5 | 1.6223 | 0.04404 | 0.0272 | 36.837
20 | 1.6513 | 0.04881 | 0.0227 | 33.8312

## 133. Re 16M Mach 0.25 (1)
BIGFOIL.COM POLAR EXPORT
GA 35-020
GA 35-020 |  |  |  | Cl Max: | 1.423 | at alpha= | 14.5 | deg
JavaFoil+Calcfoil stall+Eppler ext transition |  |  |  | L/D Max: | 105.793 | at alpha= | 6.5 | deg
Re: | 16000000 |  |  | Cd Min: | 0.00518 | at alpha= | 0.5 | deg
Mach: | 0.25 |  |  | Cl=0 at alpha= | 0 | deg
|  |  |  | @ Cl=0.1, Cd= | 0.0052212
|  |  |  | @ Cl=0.4, Cd= | 0.0061311
|  |  |  | @ Cl=0.6, Cd= | 0.0067833
alpha (deg) | Cl | Cd | Cm | Cl/Cd
-19.5 | -1.147 | 0.06092 | 0.031 | -18.828
-19 | -1.199 | 0.05478 | 0.031 | -21.88
-18.5 | -1.246 | 0.04947 | 0.03 | -25.188
-18 | -1.288 | 0.04492 | 0.03 | -28.677
-17.5 | -1.326 | 0.04025 | 0.029 | -32.946
-17 | -1.356 | 0.03722 | 0.029 | -36.436
-16.5 | -1.382 | 0.03422 | 0.028 | -40.372
-16 | -1.4 | 0.03176 | 0.027 | -44.084
-15.5 | -1.414 | 0.02902 | 0.027 | -48.722
-15 | -1.421 | 0.02668 | 0.026 | -53.286
-14.5 | -1.423 | 0.0245 | 0.025 | -58.103
-14 | -1.418 | 0.02288 | 0.025 | -61.969
-13.5 | -1.408 | 0.02126 | 0.024 | -66.232
-13 | -1.392 | 0.01974 | 0.023 | -70.535
-12.5 | -1.372 | 0.01818 | 0.022 | -75.46
-12 | -1.349 | 0.01642 | 0.022 | -82.142
-11.5 | -1.318 | 0.0154 | 0.021 | -85.575
-11 | -1.283 | 0.01417 | 0.02 | -90.585
-10.5 | -1.244 | 0.01332 | 0.019 | -93.457
-10 | -1.202 | 0.01256 | 0.018 | -95.719
-9.5 | -1.157 | 0.01183 | 0.018 | -97.778
-9 | -1.109 | 0.0112 | 0.017 | -98.942
-8.5 | -1.057 | 0.0106 | 0.016 | -99.656
-8 | -1.002 | 0.01024 | 0.015 | -97.835
-7.5 | -0.949 | 0.00963 | 0.014 | -98.516
-7 | -0.893 | 0.00942 | 0.013 | -94.896
-6.5 | -0.833 | 0.00804 | 0.012 | -103.628
-6 | -0.772 | 0.008 | 0.011 | -96.421
-5.5 | -0.71 | 0.00745 | 0.011 | -95.184
-5 | -0.647 | 0.00703 | 0.01 | -91.94
-4.5 | -0.583 | 0.00708 | 0.009 | -82.386
-4 | -0.519 | 0.00657 | 0.008 | -78.964
-3.5 | -0.455 | 0.0063 | 0.007 | -72.23
-3 | -0.39 | 0.00617 | 0.006 | -63.218
-2.5 | -0.325 | 0.00562 | 0.005 | -57.859
-2 | -0.26 | 0.00547 | 0.004 | -47.63
-1.5 | -0.195 | 0.00532 | 0.003 | -36.745
-1 | -0.131 | 0.0053 | 0.002 | -24.638
-0.5 | -0.065 | 0.00522 | 0.001 | -12.515
0 | 0 | 0.00547 | 0 | 0
0.5 | 0.066 | 0.00518 | -0.001 | 12.722
1 | 0.132 | 0.00526 | -0.002 | 25.052
1.5 | 0.197 | 0.00527 | -0.003 | 37.376
2 | 0.263 | 0.00542 | -0.004 | 48.457
2.5 | 0.328 | 0.00557 | -0.005 | 58.878
3 | 0.394 | 0.00612 | -0.006 | 64.354
3.5 | 0.459 | 0.00624 | -0.007 | 73.533
4 | 0.524 | 0.00651 | -0.008 | 80.422
4.5 | 0.589 | 0.00673 | -0.009 | 87.406
5 | 0.653 | 0.00704 | -0.01 | 92.753
5.5 | 0.716 | 0.00738 | -0.011 | 97.067
6 | 0.779 | 0.00773 | -0.012 | 100.825
6.5 | 0.841 | 0.00795 | -0.012 | 105.793
7 | 0.893 | 0.00942 | -0.013 | 94.896
7.5 | 0.949 | 0.00963 | -0.014 | 98.516
8 | 1.002 | 0.01024 | -0.015 | 97.835
8.5 | 1.057 | 0.0106 | -0.016 | 99.656
9 | 1.109 | 0.0112 | -0.017 | 98.942
9.5 | 1.157 | 0.01183 | -0.018 | 97.778
10 | 1.202 | 0.01256 | -0.018 | 95.719
10.5 | 1.244 | 0.01332 | -0.019 | 93.457
11 | 1.283 | 0.01417 | -0.02 | 90.585
11.5 | 1.318 | 0.0154 | -0.021 | 85.575
12 | 1.349 | 0.01642 | -0.022 | 82.142
12.5 | 1.372 | 0.01818 | -0.022 | 75.46
13 | 1.392 | 0.01974 | -0.023 | 70.535
13.5 | 1.408 | 0.02126 | -0.024 | 66.232
14 | 1.418 | 0.02288 | -0.025 | 61.969
14.5 | 1.423 | 0.0245 | -0.025 | 58.103
15 | 1.421 | 0.02668 | -0.026 | 53.286
15.5 | 1.414 | 0.02902 | -0.027 | 48.722
16 | 1.4 | 0.03176 | -0.027 | 44.084
16.5 | 1.382 | 0.03422 | -0.028 | 40.372
17 | 1.356 | 0.03722 | -0.028 | 36.436
17.5 | 1.325 | 0.04086 | -0.029 | 32.44
18 | 1.287 | 0.04545 | -0.03 | 28.326
18.5 | 1.246 | 0.04947 | -0.03 | 25.188
19 | 1.199 | 0.05478 | -0.03 | 21.88
19.5 | 1.147 | 0.06092 | -0.031 | 18.828

## 134. Re 16M Mach 0.25 (2)
BIGFOIL.COM POLAR EXPORT
GA 35-020
GA 35-020 |  |  |  | Cl Max: | 1.6335 | at alpha= | 19.5 | deg
XFOIL ncrit=9 |  |  |  | L/D Max: | 111.68 | at alpha= | 9.5 | deg
Re: | 16000000 |  |  | Cd Min: | 0.05986 | at alpha= | -19.5 | deg
Mach: | 0.25 |  |  | Cl=0 at alpha= | 0 | deg
|  |  |  | @ Cl=0.1, Cd= | 0.0042215
|  |  |  | @ Cl=0.4, Cd= | 0.0050909
|  |  |  | @ Cl=0.6, Cd= | 0.0063896
alpha (deg) | Cl | Cd | Cm | Cl/Cd
-19.5 | -1.6281 | 0.05986 | -0.0248 | -27.1985
-19 | -1.5558 | 0.05292 | -0.0385 | -29.3991
-18.5 | -1.5274 | 0.04804 | -0.0424 | -31.7943
-18 | -1.5194 | 0.04362 | -0.0421 | -34.8326
-17.5 | -1.5062 | 0.03979 | -0.0414 | -37.8537
-17 | -1.4896 | 0.03636 | -0.0405 | -40.9681
-16.5 | -1.4727 | 0.03308 | -0.0394 | -44.5193
-16 | -1.4591 | 0.02974 | -0.0378 | -49.0619
-15.5 | -1.4455 | 0.02662 | -0.0358 | -54.3013
-15 | -1.4255 | 0.02409 | -0.0337 | -59.1739
-14.5 | -1.4056 | 0.02174 | -0.0311 | -64.655
-14 | -1.3808 | 0.01981 | -0.0286 | -69.7022
-13.5 | -1.3529 | 0.01811 | -0.0261 | -74.7046
-13 | -1.3289 | 0.01635 | -0.023 | -81.2783
-12.5 | -1.2991 | 0.01497 | -0.0201 | -86.7802
-12 | -1.2672 | 0.01378 | -0.0172 | -91.9594
-11.5 | -1.2357 | 0.01271 | -0.014 | -97.2227
-11 | -1.2054 | 0.01174 | -0.0103 | -102.6746
-10.5 | -1.1769 | 0.01094 | -0.0059 | -107.5777
-10 | -1.1538 | 0.01039 | 0.0002 | -111.0491
-9.5 | -1.1101 | 0.00994 | 0.0028 | -111.6801
-9 | -1.0608 | 0.00952 | 0.0044 | -111.4286
-8.5 | -1.0089 | 0.00913 | 0.0055 | -110.5038
-8 | -0.955 | 0.00874 | 0.0064 | -109.2677
-7.5 | -0.9002 | 0.00837 | 0.007 | -107.5508
-7 | -0.8448 | 0.00796 | 0.0075 | -106.1307
-6.5 | -0.7885 | 0.00755 | 0.0078 | -104.4371
-6 | -0.7311 | 0.00719 | 0.0078 | -101.6829
-5.5 | -0.6728 | 0.00682 | 0.0077 | -98.651
-5 | -0.6141 | 0.00648 | 0.0075 | -94.7685
-4.5 | -0.5545 | 0.00613 | 0.0071 | -90.4568
-4 | -0.4943 | 0.00584 | 0.0067 | -84.6404
-3.5 | -0.4358 | 0.00536 | 0.0063 | -81.306
-3 | -0.3766 | 0.00489 | 0.0058 | -77.0143
-2.5 | -0.3156 | 0.0046 | 0.0051 | -68.6087
-2 | -0.2535 | 0.00438 | 0.0042 | -57.8767
-1.5 | -0.1904 | 0.00431 | 0.0032 | -44.1763
-1 | -0.1269 | 0.00423 | 0.0021 | -30
-0.5 | -0.0636 | 0.0042 | 0.0011 | -15.1429
0 | 0 | 0.00415 | 0 | 0
0.5 | 0.0636 | 0.00421 | -0.0011 | 15.1069
1 | 0.1269 | 0.00423 | -0.0022 | 30
1.5 | 0.1904 | 0.00431 | -0.0032 | 44.1763
2 | 0.2535 | 0.00438 | -0.0042 | 57.8767
2.5 | 0.3157 | 0.0046 | -0.0051 | 68.6304
3 | 0.3765 | 0.0049 | -0.0058 | 76.8367
3.5 | 0.4356 | 0.00538 | -0.0063 | 80.9665
4 | 0.4943 | 0.00584 | -0.0067 | 84.6404
4.5 | 0.5545 | 0.00613 | -0.0072 | 90.4568
5 | 0.6141 | 0.00647 | -0.0075 | 94.915
5.5 | 0.6728 | 0.00682 | -0.0077 | 98.651
6 | 0.7311 | 0.00719 | -0.0078 | 101.6829
6.5 | 0.7885 | 0.00755 | -0.0078 | 104.4371
7 | 0.8448 | 0.00796 | -0.0075 | 106.1307
7.5 | 0.9002 | 0.00837 | -0.007 | 107.5508
8 | 0.955 | 0.00875 | -0.0064 | 109.1429
8.5 | 1.0089 | 0.00913 | -0.0055 | 110.5038
9 | 1.0609 | 0.00951 | -0.0044 | 111.5563
9.5 | 1.1101 | 0.00994 | -0.0028 | 111.6801
10 | 1.1542 | 0.01038 | -0.0002 | 111.1946
10.5 | 1.1772 | 0.01093 | 0.0059 | 107.7036
11 | 1.2059 | 0.01173 | 0.0103 | 102.8048
11.5 | 1.2359 | 0.01271 | 0.014 | 97.2384
12 | 1.2677 | 0.01377 | 0.0172 | 92.0625
12.5 | 1.2998 | 0.01495 | 0.0201 | 86.9431
13 | 1.3289 | 0.01636 | 0.023 | 81.2286
13.5 | 1.3541 | 0.01805 | 0.026 | 75.0194
14 | 1.3818 | 0.01977 | 0.0286 | 69.8938
14.5 | 1.4051 | 0.02177 | 0.0312 | 64.5429
15 | 1.4263 | 0.02405 | 0.0336 | 59.3056
15.5 | 1.4474 | 0.02651 | 0.0357 | 54.5983
16 | 1.4633 | 0.02946 | 0.0377 | 49.6707
16.5 | 1.4764 | 0.03282 | 0.0393 | 44.9848
17 | 1.4911 | 0.03624 | 0.0405 | 41.1451
17.5 | 1.5058 | 0.03983 | 0.0414 | 37.8057
18 | 1.5159 | 0.04389 | 0.0421 | 34.5386
18.5 | 1.5263 | 0.04813 | 0.0424 | 31.712
19 | 1.5566 | 0.05272 | 0.0387 | 29.5258
19.5 | 1.6335 | 0.05981 | 0.024 | 27.3115

## 135. Re 16M Mach 0.50 (1)
BIGFOIL.COM POLAR EXPORT
GA 35-020
GA 35-020 |  |  |  | Cl Max: | 1.192 | at alpha= | 10 | deg
JavaFoil+Calcfoil stall+Eppler ext transition |  |  |  | L/D Max: | 86.039 | at alpha= | 4.5 | deg
Re: | 16000000 |  |  | Cd Min: | 0.00546 | at alpha= | 0 | deg
Mach: | 0.5 |  |  | Cl=0 at alpha= | 0 | deg
|  |  |  | @ Cl=0.1, Cd= | 0.0055407
|  |  |  | @ Cl=0.4, Cd= | 0.0064221
|  |  |  | @ Cl=0.6, Cd= | 0.0073539
alpha (deg) | Cl | Cd | Cm | Cl/Cd
-15 | -0.967 | 0.05669 | 0.027 | -17.064
-14.5 | -0.938 | 0.05256 | 0.026 | -17.854
-14 | -0.904 | 0.05126 | 0.025 | -17.64
-13.5 | -0.87 | 0.05353 | 0.024 | -16.244
-13 | -0.855 | 0.04228 | 0.024 | -20.213
-12.5 | -0.831 | 0.03628 | 0.024 | -22.894
-12 | -0.801 | 0.03305 | 0.023 | -24.232
-11.5 | -0.771 | 0.03157 | 0.022 | -24.412
-11 | -0.892 | 0.02706 | 0.022 | -32.977
-10.5 | -1.148 | 0.02227 | 0.021 | -51.531
-10 | -1.192 | 0.01838 | 0.02 | -64.826
-9.5 | -1.19 | 0.01687 | 0.019 | -70.516
-9 | -1.166 | 0.01564 | 0.018 | -74.583
-8.5 | -1.127 | 0.01442 | 0.017 | -78.138
-8 | -1.078 | 0.01342 | 0.017 | -80.265
-7.5 | -1.024 | 0.01246 | 0.016 | -82.149
-7 | -0.967 | 0.0116 | 0.015 | -83.297
-6.5 | -0.906 | 0.01133 | 0.014 | -80.023
-6 | -0.845 | 0.00993 | 0.013 | -85.118
-5.5 | -0.781 | 0.00953 | 0.012 | -81.935
-5 | -0.716 | 0.00849 | 0.011 | -84.331
-4.5 | -0.65 | 0.00806 | 0.01 | -80.624
-4 | -0.579 | 0.00766 | 0.009 | -75.559
-3.5 | -0.507 | 0.00727 | 0.008 | -69.779
-3 | -0.435 | 0.00684 | 0.006 | -63.611
-2.5 | -0.363 | 0.00647 | 0.005 | -56.131
-2 | -0.291 | 0.0062 | 0.004 | -46.838
-1.5 | -0.218 | 0.0057 | 0.003 | -38.243
-1 | -0.146 | 0.00561 | 0.002 | -26.018
-0.5 | -0.073 | 0.00558 | 0.001 | -13.088
0 | 0 | 0.00546 | 0 | 0
0.5 | 0.074 | 0.00553 | -0.001 | 13.312
1 | 0.147 | 0.00556 | -0.002 | 26.47
1.5 | 0.22 | 0.00565 | -0.003 | 38.917
2 | 0.293 | 0.00615 | -0.004 | 47.684
2.5 | 0.366 | 0.00611 | -0.005 | 59.962
3 | 0.439 | 0.00678 | -0.006 | 64.792
3.5 | 0.512 | 0.00689 | -0.008 | 74.291
4 | 0.585 | 0.00728 | -0.009 | 80.302
4.5 | 0.656 | 0.00763 | -0.01 | 86.039
5 | 0.716 | 0.00878 | -0.011 | 81.6
5.5 | 0.781 | 0.00945 | -0.012 | 82.602
6 | 0.845 | 0.01017 | -0.013 | 83.08
6.5 | 0.906 | 0.01116 | -0.014 | 81.214
7 | 0.967 | 0.01196 | -0.014 | 80.842
7.5 | 1.024 | 0.0126 | -0.015 | 81.257
8 | 1.078 | 0.01351 | -0.016 | 79.799
8.5 | 1.127 | 0.01457 | -0.017 | 77.335
9 | 1.166 | 0.01564 | -0.018 | 74.583
9.5 | 1.19 | 0.01687 | -0.019 | 70.516
10 | 1.192 | 0.01838 | -0.02 | 64.826
10.5 | 1.147 | 0.02236 | -0.021 | 51.312
11 | 0.892 | 0.02702 | -0.022 | 33.028
11.5 | 0.769 | 0.03238 | -0.022 | 23.755
12 | 0.805 | 0.03134 | -0.023 | 25.678
12.5 | 0.831 | 0.03628 | -0.024 | 22.894
13 | 0.861 | 0.03901 | -0.025 | 22.063
13.5 | 0.864 | 0.05695 | -0.024 | 15.167
14 | 0.902 | 0.05259 | -0.025 | 17.146
14.5 | 0.937 | 0.05357 | -0.026 | 17.495
15 | 0.967 | 0.05678 | -0.027 | 17.035

## 136. Re 16M Mach 0.50 (2)
BIGFOIL.COM POLAR EXPORT
GA 35-020
GA 35-020 |  |  |  | Cl Max: | 1.3569 | at alpha= | 14.5 | deg
XFOIL ncrit=9 |  |  |  | L/D Max: | 99.3256 | at alpha= | 5.5 | deg
Re: | 16000000 |  |  | Cd Min: | 0.04767 | at alpha= | 14.5 | deg
Mach: | 0.5 |  |  | Cl=0 at alpha= | -99 | deg
|  |  |  | @ Cl=0.1, Cd= | 0.0043277
|  |  |  | @ Cl=0.4, Cd= | 0.0047827
|  |  |  | @ Cl=0.6, Cd= | 0.0064063
alpha (deg) | Cl | Cd | Cm | Cl/Cd
0 | 0 | 0.00432 | 0 | 0
0.5 | 0.0743 | 0.0043 | -0.0012 | 17.2791
1 | 0.1484 | 0.00438 | -0.0024 | 33.8813
1.5 | 0.222 | 0.00444 | -0.0035 | 50
2 | 0.2965 | 0.00451 | -0.0046 | 65.7428
2.5 | 0.3694 | 0.00465 | -0.0055 | 79.4409
3 | 0.4409 | 0.00496 | -0.0061 | 88.8911
3.5 | 0.5079 | 0.00552 | -0.006 | 92.0109
4 | 0.5715 | 0.00622 | -0.0053 | 91.881
4.5 | 0.6388 | 0.00666 | -0.0049 | 95.9159
5.5 | 0.7658 | 0.00771 | -0.0025 | 99.3256
6 | 0.8237 | 0.0083 | -0.0001 | 99.241
6.5 | 0.8754 | 0.00896 | 0.0033 | 97.7009
7.5 | 0.9342 | 0.01066 | 0.0167 | 87.636
8 | 0.973 | 0.0118 | 0.0211 | 82.4576
8.5 | 1.0122 | 0.01309 | 0.0253 | 77.3262
9 | 1.0513 | 0.01458 | 0.0292 | 72.1056
9.5 | 1.0859 | 0.01633 | 0.0334 | 66.4972
10 | 1.1227 | 0.0182 | 0.0371 | 61.6868
10.5 | 1.1576 | 0.02021 | 0.0409 | 57.2786
11 | 1.1898 | 0.02251 | 0.0446 | 52.8565
11.5 | 1.2177 | 0.0252 | 0.0481 | 48.3214
12 | 1.2497 | 0.02791 | 0.0513 | 44.7761
12.5 | 1.2791 | 0.03092 | 0.0543 | 41.368
13 | 1.3064 | 0.03426 | 0.0571 | 38.1319
13.5 | 1.3314 | 0.03792 | 0.0596 | 35.1108
14 | 1.3508 | 0.04222 | 0.0618 | 31.9943
14.5 | 1.3569 | 0.04767 | 0.0633 | 28.4644

## 137. Re 18M Mach 0.00 (1)
BIGFOIL.COM POLAR EXPORT
GA 35-020
GA 35-020 |  |  |  | Cl Max: | 1.536 | at alpha= | 17 | deg
JavaFoil+Calcfoil stall+Eppler ext transition |  |  |  | L/D Max: | 113.908 | at alpha= | 8 | deg
Re: | 18000000 |  |  | Cd Min: | 0.00515 | at alpha= | 0 | deg
Mach: | 0 |  |  | Cl=0 at alpha= | 0 | deg
|  |  |  | @ Cl=0.1, Cd= | 0.0052825
|  |  |  | @ Cl=0.4, Cd= | 0.00608
|  |  |  | @ Cl=0.6, Cd= | 0.0066764
alpha (deg) | Cl | Cd | Cm | Cl/Cd
-20 | -1.495 | 0.04473 | 0.032 | -33.43
-19.5 | -1.509 | 0.04125 | 0.031 | -36.595
-19 | -1.52 | 0.03832 | 0.031 | -39.676
-18.5 | -1.529 | 0.03558 | 0.03 | -42.961
-18 | -1.534 | 0.03319 | 0.029 | -46.219
-17.5 | -1.536 | 0.03119 | 0.029 | -49.25
-17 | -1.536 | 0.02891 | 0.028 | -53.131
-16.5 | -1.532 | 0.02685 | 0.028 | -57.074
-16 | -1.525 | 0.02508 | 0.027 | -60.785
-15.5 | -1.514 | 0.02358 | 0.026 | -64.191
-15 | -1.5 | 0.02195 | 0.026 | -68.328
-14.5 | -1.483 | 0.02037 | 0.025 | -72.792
-14 | -1.462 | 0.01893 | 0.024 | -77.243
-13.5 | -1.437 | 0.01797 | 0.023 | -79.99
-13 | -1.41 | 0.01668 | 0.023 | -84.535
-12.5 | -1.382 | 0.01485 | 0.022 | -93.072
-12 | -1.348 | 0.01433 | 0.021 | -94.029
-11.5 | -1.311 | 0.01322 | 0.02 | -99.175
-11 | -1.271 | 0.01252 | 0.02 | -101.476
-10.5 | -1.228 | 0.01186 | 0.019 | -103.549
-10 | -1.183 | 0.01125 | 0.018 | -105.173
-9.5 | -1.136 | 0.01066 | 0.017 | -106.532
-9 | -1.087 | 0.01014 | 0.016 | -107.242
-8.5 | -1.037 | 0.0096 | 0.016 | -107.985
-8 | -0.984 | 0.00883 | 0.015 | -111.443
-7.5 | -0.926 | 0.00925 | 0.014 | -100.17
-7 | -0.868 | 0.00861 | 0.013 | -100.792
-6.5 | -0.809 | 0.00762 | 0.012 | -106.041
-6 | -0.748 | 0.008 | 0.011 | -93.537
-5.5 | -0.688 | 0.00715 | 0.01 | -96.156
-5 | -0.627 | 0.00685 | 0.009 | -91.437
-4.5 | -0.565 | 0.00663 | 0.008 | -85.306
-4 | -0.503 | 0.00638 | 0.007 | -78.903
-3.5 | -0.441 | 0.00613 | 0.007 | -71.858
-3 | -0.378 | 0.00613 | 0.006 | -61.621
-2.5 | -0.315 | 0.0056 | 0.005 | -56.238
-2 | -0.252 | 0.00565 | 0.004 | -44.64
-1.5 | -0.189 | 0.00531 | 0.003 | -35.617
-1 | -0.127 | 0.00527 | 0.002 | -23.996
-0.5 | -0.063 | 0.00539 | 0.001 | -11.745
0 | 0 | 0.00515 | 0 | 0
0.5 | 0.064 | 0.00535 | -0.001 | 11.926
1 | 0.128 | 0.00523 | -0.002 | 24.378
1.5 | 0.191 | 0.00527 | -0.003 | 36.195
2 | 0.254 | 0.0056 | -0.004 | 45.385
2.5 | 0.318 | 0.00556 | -0.005 | 57.184
3 | 0.381 | 0.00608 | -0.006 | 62.683
3.5 | 0.444 | 0.00608 | -0.007 | 73.109
4 | 0.507 | 0.00632 | -0.007 | 80.308
4.5 | 0.57 | 0.00657 | -0.008 | 86.862
5 | 0.632 | 0.00679 | -0.009 | 93.152
5.5 | 0.694 | 0.00708 | -0.01 | 98.004
6 | 0.756 | 0.00792 | -0.011 | 95.366
6.5 | 0.816 | 0.00754 | -0.012 | 108.211
7 | 0.876 | 0.00852 | -0.013 | 102.894
7.5 | 0.935 | 0.00915 | -0.014 | 102.281
8 | 0.994 | 0.00872 | -0.015 | 113.908
8.5 | 1.037 | 0.0096 | -0.015 | 107.985
9 | 1.087 | 0.01014 | -0.016 | 107.242
9.5 | 1.136 | 0.01066 | -0.017 | 106.532
10 | 1.183 | 0.01125 | -0.018 | 105.173
10.5 | 1.228 | 0.01186 | -0.019 | 103.549
11 | 1.271 | 0.01252 | -0.02 | 101.476
11.5 | 1.311 | 0.01322 | -0.02 | 99.175
12 | 1.348 | 0.01433 | -0.021 | 94.029
12.5 | 1.382 | 0.01485 | -0.022 | 93.072
13 | 1.41 | 0.01668 | -0.023 | 84.535
13.5 | 1.437 | 0.01797 | -0.023 | 79.99
14 | 1.462 | 0.01893 | -0.024 | 77.243
14.5 | 1.483 | 0.02037 | -0.025 | 72.792
15 | 1.5 | 0.02195 | -0.025 | 68.328
15.5 | 1.514 | 0.02358 | -0.026 | 64.191
16 | 1.525 | 0.02508 | -0.027 | 60.785
16.5 | 1.532 | 0.02685 | -0.027 | 57.074
17 | 1.536 | 0.02891 | -0.028 | 53.131
17.5 | 1.536 | 0.03119 | -0.029 | 49.25
18 | 1.534 | 0.03319 | -0.029 | 46.219
18.5 | 1.529 | 0.03558 | -0.03 | 42.961
19 | 1.52 | 0.03832 | -0.03 | 39.676
19.5 | 1.509 | 0.04125 | -0.031 | 36.595
20 | 1.495 | 0.04473 | -0.032 | 33.43

## 138. Re 18M Mach 0.00 (2)
BIGFOIL.COM POLAR EXPORT
GA 35-020
GA 35-020 |  |  |  | Cl Max: | 1.6533 | at alpha= | 20 | deg
XFOIL ncrit=9 |  |  |  | L/D Max: | 119.241 | at alpha= | 11 | deg
Re: | 18000000 |  |  | Cd Min: | 0.04464 | at alpha= | -20 | deg
Mach: | 0 |  |  | Cl=0 at alpha= | 0 | deg
|  |  |  | @ Cl=0.1, Cd= | 0.0041794
|  |  |  | @ Cl=0.4, Cd= | 0.0052735
|  |  |  | @ Cl=0.6, Cd= | 0.006312
alpha (deg) | Cl | Cd | Cm | Cl/Cd
-20 | -1.6498 | 0.04464 | -0.0252 | -36.9579
-19.5 | -1.628 | 0.04044 | -0.0278 | -40.2572
-19 | -1.5882 | 0.03671 | -0.0329 | -43.2634
-18.5 | -1.5757 | 0.0337 | -0.0317 | -46.7567
-18 | -1.5595 | 0.03091 | -0.0307 | -50.4529
-17.5 | -1.5463 | 0.02801 | -0.0293 | -55.2053
-17 | -1.5282 | 0.0256 | -0.0278 | -59.6953
-16.5 | -1.5082 | 0.02344 | -0.0261 | -64.343
-16 | -1.491 | 0.02125 | -0.0239 | -70.1647
-15.5 | -1.4686 | 0.01947 | -0.0219 | -75.4289
-15 | -1.4477 | 0.01771 | -0.0194 | -81.7448
-14.5 | -1.423 | 0.01624 | -0.0169 | -87.6232
-14 | -1.3956 | 0.015 | -0.0145 | -93.04
-13.5 | -1.3676 | 0.01388 | -0.0119 | -98.5303
-13 | -1.3418 | 0.01279 | -0.0087 | -104.9101
-12.5 | -1.3123 | 0.01198 | -0.0056 | -109.5409
-12 | -1.2839 | 0.01128 | -0.002 | -113.8209
-11.5 | -1.2643 | 0.01072 | 0.0038 | -117.9384
-11 | -1.2256 | 0.01028 | 0.0063 | -119.2218
-10.5 | -1.1798 | 0.0099 | 0.0076 | -119.1717
-10 | -1.1308 | 0.00955 | 0.0084 | -118.4084
-9.5 | -1.0809 | 0.00919 | 0.009 | -117.617
-9 | -1.0289 | 0.00886 | 0.0093 | -116.1287
-8.5 | -0.9764 | 0.00854 | 0.0095 | -114.3326
-8 | -0.9229 | 0.0082 | 0.0096 | -112.5488
-7.5 | -0.8687 | 0.00789 | 0.0095 | -110.1014
-7 | -0.8142 | 0.00754 | 0.0094 | -107.9841
-6.5 | -0.759 | 0.0072 | 0.0093 | -105.4167
-6 | -0.7032 | 0.00688 | 0.0089 | -102.2093
-5.5 | -0.6467 | 0.00655 | 0.0085 | -98.7328
-5 | -0.5898 | 0.00626 | 0.0081 | -94.2173
-4 | -0.4739 | 0.00574 | 0.0068 | -82.561
-3.5 | -0.4165 | 0.00538 | 0.0062 | -77.4164
-3 | -0.3596 | 0.00495 | 0.0057 | -72.6465
-2.5 | -0.3016 | 0.00459 | 0.005 | -65.7081
-2 | -0.2423 | 0.00438 | 0.0041 | -55.3196
-1.5 | -0.1823 | 0.00423 | 0.0031 | -43.0969
-1 | -0.1214 | 0.00419 | 0.0021 | -28.9737
-0.5 | -0.0605 | 0.00416 | 0.001 | -14.5433
0 | 0 | 0.00415 | 0 | 0
0.5 | 0.0605 | 0.00416 | -0.001 | 14.5433
1 | 0.1215 | 0.00419 | -0.0021 | 28.9976
1.5 | 0.1823 | 0.00423 | -0.0031 | 43.0969
2 | 0.2423 | 0.00438 | -0.0041 | 55.3196
2.5 | 0.3017 | 0.00458 | -0.005 | 65.8734
3 | 0.3596 | 0.00496 | -0.0057 | 72.5
3.5 | 0.4163 | 0.0054 | -0.0062 | 77.0926
4 | 0.474 | 0.00574 | -0.0068 | 82.5784
5 | 0.5898 | 0.00626 | -0.0081 | 94.2173
5.5 | 0.6467 | 0.00655 | -0.0085 | 98.7328
6 | 0.7032 | 0.00688 | -0.0089 | 102.2093
6.5 | 0.7591 | 0.0072 | -0.0093 | 105.4306
7 | 0.8142 | 0.00754 | -0.0095 | 107.9841
7.5 | 0.8688 | 0.00789 | -0.0096 | 110.1141
8 | 0.9229 | 0.00821 | -0.0096 | 112.4117
8.5 | 0.9764 | 0.00854 | -0.0095 | 114.3326
9 | 1.029 | 0.00886 | -0.0093 | 116.14
9.5 | 1.0811 | 0.00918 | -0.009 | 117.7669
10 | 1.1307 | 0.00955 | -0.0084 | 118.3979
10.5 | 1.1798 | 0.0099 | -0.0076 | 119.1717
11 | 1.2258 | 0.01028 | -0.0064 | 119.2412
11.5 | 1.2645 | 0.01072 | -0.0039 | 117.9571
12 | 1.2842 | 0.01127 | 0.0019 | 113.9485
12.5 | 1.3128 | 0.01197 | 0.0056 | 109.6742
13 | 1.342 | 0.01279 | 0.0087 | 104.9257
13.5 | 1.3689 | 0.01383 | 0.0117 | 98.9805
14 | 1.3962 | 0.01498 | 0.0145 | 93.2043
14.5 | 1.4234 | 0.01622 | 0.0169 | 87.7559
15 | 1.4487 | 0.01767 | 0.0193 | 81.9864
15.5 | 1.4693 | 0.01943 | 0.0218 | 75.6202
16 | 1.4931 | 0.02114 | 0.0238 | 70.6291
16.5 | 1.5096 | 0.02336 | 0.026 | 64.6233
17 | 1.5291 | 0.02554 | 0.0277 | 59.8708
17.5 | 1.545 | 0.02811 | 0.0293 | 54.9626
18 | 1.5605 | 0.03083 | 0.0307 | 50.6163
18.5 | 1.5764 | 0.03364 | 0.0317 | 46.8609
19 | 1.59 | 0.03658 | 0.0328 | 43.4664
19.5 | 1.6298 | 0.04039 | 0.0275 | 40.3516
20 | 1.6533 | 0.04454 | 0.0248 | 37.1194

## 139. Re 18M Mach 0.10 (1)
BIGFOIL.COM POLAR EXPORT
GA 35-020
GA 35-020 |  |  |  | Cl Max: | 1.518 | at alpha= | 17 | deg
JavaFoil+Calcfoil stall+Eppler ext transition |  |  |  | L/D Max: | 107.905 | at alpha= | 6.5 | deg
Re: | 18000000 |  |  | Cd Min: | 0.00514 | at alpha= | 0 | deg
Mach: | 0.1 |  |  | Cl=0 at alpha= | 0 | deg
|  |  |  | @ Cl=0.1, Cd= | 0.0052725
|  |  |  | @ Cl=0.4, Cd= | 0.00608
|  |  |  | @ Cl=0.6, Cd= | 0.0066857
alpha (deg) | Cl | Cd | Cm | Cl/Cd
-20 | -1.454 | 0.04673 | 0.032 | -31.108
-19.5 | -1.472 | 0.04331 | 0.031 | -33.975
-19 | -1.487 | 0.03982 | 0.031 | -37.348
-18.5 | -1.5 | 0.03696 | 0.03 | -40.567
-18 | -1.509 | 0.03432 | 0.03 | -43.962
-17.5 | -1.514 | 0.03228 | 0.029 | -46.902
-17 | -1.518 | 0.0298 | 0.028 | -50.938
-16.5 | -1.517 | 0.02761 | 0.028 | -54.926
-16 | -1.512 | 0.02576 | 0.027 | -58.698
-15.5 | -1.504 | 0.02419 | 0.026 | -62.164
-15 | -1.492 | 0.0226 | 0.026 | -66.017
-14.5 | -1.477 | 0.02084 | 0.025 | -70.874
-14 | -1.458 | 0.01951 | 0.024 | -74.73
-13.5 | -1.435 | 0.01833 | 0.024 | -78.284
-13 | -1.409 | 0.01709 | 0.023 | -82.487
-12.5 | -1.382 | 0.01537 | 0.022 | -89.913
-12 | -1.349 | 0.01458 | 0.021 | -92.547
-11.5 | -1.313 | 0.01342 | 0.021 | -97.832
-11 | -1.273 | 0.0127 | 0.02 | -100.23
-10.5 | -1.231 | 0.01202 | 0.019 | -102.4
-10 | -1.187 | 0.01137 | 0.018 | -104.364
-9.5 | -1.139 | 0.01079 | 0.017 | -105.587
-9 | -1.09 | 0.01028 | 0.016 | -106.036
-8.5 | -1.04 | 0.0097 | 0.016 | -107.287
-8 | -0.988 | 0.00938 | 0.015 | -105.344
-7.5 | -0.93 | 0.00931 | 0.014 | -99.982
-7 | -0.872 | 0.00865 | 0.013 | -100.8
-6.5 | -0.812 | 0.00768 | 0.012 | -105.734
-6 | -0.752 | 0.00808 | 0.011 | -93.062
-5.5 | -0.691 | 0.00721 | 0.01 | -95.902
-5 | -0.63 | 0.0069 | 0.009 | -91.245
-4.5 | -0.568 | 0.00663 | 0.008 | -85.658
-4 | -0.506 | 0.00638 | 0.007 | -79.269
-3.5 | -0.443 | 0.00613 | 0.007 | -72.221
-3 | -0.38 | 0.00613 | 0.006 | -61.915
-2.5 | -0.317 | 0.0056 | 0.005 | -56.588
-2 | -0.253 | 0.00565 | 0.004 | -44.893
-1.5 | -0.19 | 0.00535 | 0.003 | -35.558
-1 | -0.127 | 0.00526 | 0.002 | -24.173
-0.5 | -0.064 | 0.00538 | 0.001 | -11.825
0 | 0 | 0.00514 | 0 | 0
0.5 | 0.064 | 0.00534 | -0.001 | 12.009
1 | 0.128 | 0.00522 | -0.002 | 24.562
1.5 | 0.192 | 0.00531 | -0.003 | 36.139
2 | 0.256 | 0.0056 | -0.004 | 45.647
2.5 | 0.319 | 0.00555 | -0.005 | 57.549
3 | 0.383 | 0.00608 | -0.006 | 62.99
3.5 | 0.447 | 0.00608 | -0.007 | 73.488
4 | 0.51 | 0.00632 | -0.007 | 80.691
4.5 | 0.573 | 0.00657 | -0.008 | 87.232
5 | 0.636 | 0.00684 | -0.009 | 92.963
5.5 | 0.698 | 0.00714 | -0.01 | 97.752
6 | 0.759 | 0.008 | -0.011 | 94.885
6.5 | 0.82 | 0.0076 | -0.012 | 107.905
7 | 0.88 | 0.00855 | -0.013 | 102.911
7.5 | 0.94 | 0.0092 | -0.014 | 102.096
8 | 0.988 | 0.00938 | -0.015 | 105.344
8.5 | 1.04 | 0.0097 | -0.016 | 107.287
9 | 1.09 | 0.01028 | -0.016 | 106.036
9.5 | 1.139 | 0.01079 | -0.017 | 105.587
10 | 1.187 | 0.01137 | -0.018 | 104.364
10.5 | 1.231 | 0.01202 | -0.019 | 102.4
11 | 1.273 | 0.0127 | -0.02 | 100.23
11.5 | 1.313 | 0.01342 | -0.02 | 97.832
12 | 1.349 | 0.01458 | -0.021 | 92.547
12.5 | 1.382 | 0.01537 | -0.022 | 89.913
13 | 1.409 | 0.01709 | -0.023 | 82.487
13.5 | 1.435 | 0.01833 | -0.023 | 78.284
14 | 1.458 | 0.01951 | -0.024 | 74.73
14.5 | 1.477 | 0.02084 | -0.025 | 70.874
15 | 1.492 | 0.0226 | -0.025 | 66.017
15.5 | 1.504 | 0.02419 | -0.026 | 62.164
16 | 1.512 | 0.02576 | -0.027 | 58.698
16.5 | 1.517 | 0.02761 | -0.028 | 54.926
17 | 1.518 | 0.0298 | -0.028 | 50.938
17.5 | 1.514 | 0.03228 | -0.029 | 46.902
18 | 1.509 | 0.03432 | -0.029 | 43.962
18.5 | 1.5 | 0.03696 | -0.03 | 40.567
19 | 1.487 | 0.03982 | -0.031 | 37.348
19.5 | 1.472 | 0.04331 | -0.031 | 33.975
20 | 1.454 | 0.04673 | -0.032 | 31.108

## 140. Re 18M Mach 0.10 (2)
BIGFOIL.COM POLAR EXPORT
GA 35-020
GA 35-020 |  |  |  | Cl Max: | 1.6443 | at alpha= | 20 | deg
XFOIL ncrit=9 |  |  |  | L/D Max: | 118.53 | at alpha= | 10.5 | deg
Re: | 18000000 |  |  | Cd Min: | 0.0474 | at alpha= | -20 | deg
Mach: | 0.1 |  |  | Cl=0 at alpha= | 0 | deg
|  |  |  | @ Cl=0.1, Cd= | 0.0041827
|  |  |  | @ Cl=0.4, Cd= | 0.0052521
|  |  |  | @ Cl=0.6, Cd= | 0.0063135
alpha (deg) | Cl | Cd | Cm | Cl/Cd
-20 | -1.6404 | 0.0474 | -0.027 | -34.6076
-19.5 | -1.6192 | 0.04303 | -0.0295 | -37.6296
-19 | -1.5803 | 0.03901 | -0.0348 | -40.5101
-18.5 | -1.5702 | 0.03565 | -0.0337 | -44.0449
-18 | -1.5545 | 0.03268 | -0.0327 | -47.5673
-17.5 | -1.5397 | 0.02974 | -0.0315 | -51.772
-17 | -1.5236 | 0.02705 | -0.03 | -56.3253
-16.5 | -1.5042 | 0.0247 | -0.0284 | -60.8988
-16 | -1.486 | 0.02244 | -0.0264 | -66.221
-15.5 | -1.4674 | 0.02034 | -0.0241 | -72.1436
-15 | -1.447 | 0.01847 | -0.0216 | -78.3433
-14.5 | -1.4231 | 0.01686 | -0.0191 | -84.4069
-14 | -1.395 | 0.01557 | -0.0168 | -89.5954
-13.5 | -1.3667 | 0.01438 | -0.0142 | -95.0417
-13 | -1.341 | 0.01319 | -0.011 | -101.6679
-12.5 | -1.3116 | 0.01229 | -0.0079 | -106.7209
-12 | -1.2816 | 0.01153 | -0.0046 | -111.1535
-11.5 | -1.2581 | 0.01086 | 0.0003 | -115.8471
-11 | -1.2299 | 0.0104 | 0.0049 | -118.2596
-10.5 | -1.1852 | 0.01 | 0.0065 | -118.52
-10 | -1.1365 | 0.00964 | 0.0075 | -117.8942
-9.5 | -1.0867 | 0.00928 | 0.0083 | -117.1013
-9 | -1.0348 | 0.00893 | 0.0087 | -115.8791
-8.5 | -0.9822 | 0.0086 | 0.0091 | -114.2093
-8 | -0.9285 | 0.00826 | 0.0092 | -112.4092
-7.5 | -0.874 | 0.00795 | 0.0092 | -109.9371
-7 | -0.8192 | 0.00758 | 0.0092 | -108.0739
-6.5 | -0.7639 | 0.00724 | 0.0091 | -105.511
-6 | -0.7077 | 0.00691 | 0.0088 | -102.4168
-5.5 | -0.6508 | 0.00658 | 0.0084 | -98.9058
-4 | -0.477 | 0.00575 | 0.0068 | -82.9565
-3.5 | -0.4193 | 0.00538 | 0.0062 | -77.9368
-3 | -0.3622 | 0.00495 | 0.0057 | -73.1717
-2.5 | -0.3037 | 0.00459 | 0.005 | -66.1656
-2 | -0.2439 | 0.00439 | 0.0041 | -55.5581
-1.5 | -0.1835 | 0.00423 | 0.0031 | -43.3806
-1 | -0.1223 | 0.00419 | 0.0021 | -29.1885
-0.5 | -0.0609 | 0.00417 | 0.001 | -14.6043
0 | 0 | 0.00416 | 0 | 0
0.5 | 0.0609 | 0.00417 | -0.001 | 14.6043
1 | 0.1223 | 0.00419 | -0.0021 | 29.1885
1.5 | 0.1835 | 0.00423 | -0.0031 | 43.3806
2 | 0.2439 | 0.00439 | -0.0041 | 55.5581
2.5 | 0.3037 | 0.00458 | -0.005 | 66.31
3 | 0.3621 | 0.00496 | -0.0057 | 73.004
3.5 | 0.4192 | 0.0054 | -0.0062 | 77.6296
4 | 0.4771 | 0.00576 | -0.0068 | 82.8299
5 | 0.5936 | 0.00628 | -0.008 | 94.5223
5.5 | 0.6509 | 0.00658 | -0.0084 | 98.921
6 | 0.7077 | 0.00691 | -0.0088 | 102.4168
6.5 | 0.7639 | 0.00724 | -0.0091 | 105.511
7 | 0.8193 | 0.00758 | -0.0092 | 108.0871
7.5 | 0.8741 | 0.00794 | -0.0092 | 110.0882
8 | 0.9284 | 0.00827 | -0.0092 | 112.2612
8.5 | 0.9822 | 0.00861 | -0.0091 | 114.0767
9 | 1.035 | 0.00893 | -0.0088 | 115.9015
9.5 | 1.087 | 0.00927 | -0.0083 | 117.26
10 | 1.1365 | 0.00964 | -0.0075 | 117.8942
10.5 | 1.1853 | 0.01 | -0.0065 | 118.53
11 | 1.2301 | 0.0104 | -0.0049 | 118.2788
11.5 | 1.2583 | 0.01086 | -0.0003 | 115.8656
12 | 1.2819 | 0.01153 | 0.0046 | 111.1795
12.5 | 1.3121 | 0.01228 | 0.0079 | 106.8485
13 | 1.3412 | 0.0132 | 0.011 | 101.6061
13.5 | 1.3679 | 0.01434 | 0.014 | 95.3905
14 | 1.3955 | 0.01555 | 0.0167 | 89.7428
14.5 | 1.4232 | 0.01687 | 0.0191 | 84.3628
15 | 1.4479 | 0.01842 | 0.0215 | 78.6048
15.5 | 1.4683 | 0.02029 | 0.024 | 72.3657
16 | 1.4906 | 0.02219 | 0.0261 | 67.1744
16.5 | 1.5055 | 0.02463 | 0.0283 | 61.1246
17 | 1.5247 | 0.02698 | 0.03 | 56.5122
17.5 | 1.5382 | 0.02984 | 0.0316 | 51.5483
18 | 1.5555 | 0.03261 | 0.0327 | 47.7001
18.5 | 1.5701 | 0.03565 | 0.0337 | 44.0421
19 | 1.5824 | 0.03887 | 0.0347 | 40.7101
19.5 | 1.6213 | 0.04296 | 0.0293 | 37.7398
20 | 1.6443 | 0.04725 | 0.0266 | 34.8

## 141. Re 18M Mach 0.25 (1)
BIGFOIL.COM POLAR EXPORT
GA 35-020
GA 35-020 |  |  |  | Cl Max: | 1.425 | at alpha= | 14.5 | deg
JavaFoil+Calcfoil stall+Eppler ext transition |  |  |  | L/D Max: | 107.758 | at alpha= | 7 | deg
Re: | 18000000 |  |  | Cd Min: | 0.00524 | at alpha= | 0 | deg
Mach: | 0.25 |  |  | Cl=0 at alpha= | 0 | deg
|  |  |  | @ Cl=0.1, Cd= | 0.005333
|  |  |  | @ Cl=0.4, Cd= | 0.0062081
|  |  |  | @ Cl=0.6, Cd= | 0.006785
alpha (deg) | Cl | Cd | Cm | Cl/Cd
-19.5 | -1.15 | 0.05858 | 0.031 | -19.631
-19 | -1.201 | 0.05332 | 0.031 | -22.521
-18.5 | -1.248 | 0.04803 | 0.03 | -25.984
-18 | -1.291 | 0.04338 | 0.03 | -29.763
-17.5 | -1.327 | 0.03967 | 0.029 | -33.453
-17 | -1.358 | 0.03642 | 0.029 | -37.289
-16.5 | -1.383 | 0.03334 | 0.028 | -41.5
-16 | -1.402 | 0.03076 | 0.027 | -45.59
-15.5 | -1.416 | 0.02824 | 0.027 | -50.136
-15 | -1.423 | 0.02609 | 0.026 | -54.521
-14.5 | -1.425 | 0.02387 | 0.025 | -59.689
-14 | -1.42 | 0.02231 | 0.025 | -63.636
-13.5 | -1.409 | 0.02071 | 0.024 | -68.052
-13 | -1.394 | 0.0192 | 0.023 | -72.586
-12.5 | -1.373 | 0.01821 | 0.022 | -75.384
-12 | -1.35 | 0.01568 | 0.022 | -86.117
-11.5 | -1.32 | 0.01478 | 0.021 | -89.306
-11 | -1.285 | 0.0138 | 0.02 | -93.071
-10.5 | -1.246 | 0.01298 | 0.019 | -95.984
-10 | -1.204 | 0.01225 | 0.019 | -98.283
-9.5 | -1.158 | 0.01156 | 0.018 | -100.184
-9 | -1.11 | 0.01093 | 0.017 | -101.539
-8.5 | -1.058 | 0.01038 | 0.016 | -101.949
-8 | -1.004 | 0.01 | 0.015 | -100.402
-7.5 | -0.951 | 0.00974 | 0.014 | -97.639
-7 | -0.894 | 0.00847 | 0.013 | -105.507
-6.5 | -0.833 | 0.00792 | 0.012 | -105.16
-6 | -0.772 | 0.00835 | 0.011 | -92.465
-5.5 | -0.71 | 0.00737 | 0.011 | -96.316
-5 | -0.647 | 0.00705 | 0.01 | -91.714
-4.5 | -0.583 | 0.00702 | 0.009 | -83.116
-4 | -0.519 | 0.00651 | 0.008 | -79.704
-3.5 | -0.455 | 0.00625 | 0.007 | -72.809
-3 | -0.39 | 0.00627 | 0.006 | -62.242
-2.5 | -0.325 | 0.00596 | 0.005 | -54.558
-2 | -0.26 | 0.00573 | 0.004 | -45.405
-1.5 | -0.195 | 0.00542 | 0.003 | -36.069
-1 | -0.131 | 0.00531 | 0.002 | -24.585
-0.5 | -0.065 | 0.00544 | 0.001 | -11.997
0 | 0 | 0.00524 | 0 | 0
0.5 | 0.066 | 0.0054 | -0.001 | 12.192
1 | 0.132 | 0.00527 | -0.002 | 24.994
1.5 | 0.197 | 0.00537 | -0.003 | 36.682
2 | 0.263 | 0.00568 | -0.004 | 46.192
2.5 | 0.328 | 0.00591 | -0.005 | 55.519
3 | 0.394 | 0.00621 | -0.006 | 63.351
3.5 | 0.459 | 0.00619 | -0.007 | 74.123
4 | 0.524 | 0.00645 | -0.008 | 81.172
4.5 | 0.589 | 0.00673 | -0.009 | 87.456
5 | 0.653 | 0.00705 | -0.01 | 92.607
5.5 | 0.716 | 0.00729 | -0.011 | 98.219
6 | 0.779 | 0.00765 | -0.012 | 101.854
6.5 | 0.841 | 0.00784 | -0.012 | 107.359
7 | 0.903 | 0.00838 | -0.013 | 107.758
7.5 | 0.951 | 0.00974 | -0.014 | 97.639
8 | 1.004 | 0.01 | -0.015 | 100.402
8.5 | 1.058 | 0.01038 | -0.016 | 101.949
9 | 1.11 | 0.01093 | -0.017 | 101.539
9.5 | 1.158 | 0.01156 | -0.018 | 100.184
10 | 1.204 | 0.01225 | -0.018 | 98.283
10.5 | 1.246 | 0.01298 | -0.019 | 95.984
11 | 1.285 | 0.0138 | -0.02 | 93.071
11.5 | 1.32 | 0.01478 | -0.021 | 89.306
12 | 1.35 | 0.01568 | -0.022 | 86.117
12.5 | 1.373 | 0.01821 | -0.022 | 75.384
13 | 1.394 | 0.0192 | -0.023 | 72.586
13.5 | 1.409 | 0.02071 | -0.024 | 68.052
14 | 1.42 | 0.02231 | -0.025 | 63.636
14.5 | 1.425 | 0.02387 | -0.025 | 59.689
15 | 1.423 | 0.02609 | -0.026 | 54.521
15.5 | 1.416 | 0.02824 | -0.027 | 50.136
16 | 1.402 | 0.03076 | -0.027 | 45.59
16.5 | 1.383 | 0.03334 | -0.028 | 41.5
17 | 1.358 | 0.03642 | -0.029 | 37.289
17.5 | 1.327 | 0.03978 | -0.029 | 33.353
18 | 1.289 | 0.04437 | -0.03 | 29.054
18.5 | 1.248 | 0.04803 | -0.03 | 25.984
19 | 1.201 | 0.05332 | -0.031 | 22.521
19.5 | 1.15 | 0.05858 | -0.031 | 19.631

## 142. Re 18M Mach 0.25 (2)
BIGFOIL.COM POLAR EXPORT
GA 35-020
GA 35-020 |  |  |  | Cl Max: | 1.5995 | at alpha= | 20 | deg
XFOIL ncrit=9 |  |  |  | L/D Max: | 114.185 | at alpha= | 10 | deg
Re: | 18000000 |  |  | Cd Min: | 0.06182 | at alpha= | -20 | deg
Mach: | 0.25 |  |  | Cl=0 at alpha= | 0 | deg
|  |  |  | @ Cl=0.1, Cd= | 0.0041973
|  |  |  | @ Cl=0.4, Cd= | 0.0051638
|  |  |  | @ Cl=0.6, Cd= | 0.0063347
alpha (deg) | Cl | Cd | Cm | Cl/Cd
-20 | -1.5975 | 0.06182 | -0.0353 | -25.8412
-19.5 | -1.5857 | 0.05638 | -0.0373 | -28.1252
-19 | -1.5503 | 0.05126 | -0.0426 | -30.2439
-18.5 | -1.5392 | 0.04706 | -0.0424 | -32.7072
-18 | -1.5299 | 0.04272 | -0.0421 | -35.8123
-17.5 | -1.5184 | 0.03877 | -0.0414 | -39.1643
-17 | -1.5028 | 0.03529 | -0.0405 | -42.5843
-16.5 | -1.4853 | 0.03211 | -0.0392 | -46.2566
-16 | -1.4692 | 0.02901 | -0.0376 | -50.6446
-15.5 | -1.4522 | 0.02614 | -0.0356 | -55.5547
-15 | -1.4362 | 0.02343 | -0.0331 | -61.2975
-14.5 | -1.4141 | 0.02123 | -0.0307 | -66.6086
-14 | -1.393 | 0.01912 | -0.0279 | -72.8556
-13.5 | -1.3654 | 0.01747 | -0.0252 | -78.1568
-13 | -1.3368 | 0.01594 | -0.0224 | -83.8645
-12.5 | -1.3092 | 0.01451 | -0.0192 | -90.2274
-12 | -1.278 | 0.01334 | -0.0161 | -95.8021
-11.5 | -1.2452 | 0.01235 | -0.013 | -100.8259
-11 | -1.2145 | 0.01145 | -0.0092 | -106.0699
-10.5 | -1.1894 | 0.01065 | -0.0041 | -111.6808
-10 | -1.1624 | 0.01018 | 0.0015 | -114.1847
-9.5 | -1.1149 | 0.00977 | 0.0035 | -114.1146
-9 | -1.0649 | 0.00935 | 0.005 | -113.893
-8.5 | -1.0119 | 0.00898 | 0.006 | -112.6837
-8 | -0.9575 | 0.00861 | 0.0067 | -111.2079
-7.5 | -0.9021 | 0.00826 | 0.0072 | -109.2131
-7 | -0.846 | 0.00787 | 0.0076 | -107.4968
-6.5 | -0.7896 | 0.00748 | 0.0079 | -105.5615
-6 | -0.7318 | 0.00711 | 0.0079 | -102.9255
-5.5 | -0.6734 | 0.00677 | 0.0078 | -99.4682
-5 | -0.6145 | 0.00642 | 0.0076 | -95.7165
-4.5 | -0.555 | 0.00607 | 0.0072 | -91.4333
-4 | -0.4942 | 0.00584 | 0.0066 | -84.6233
-3.5 | -0.4347 | 0.00542 | 0.0062 | -80.203
-3 | -0.3758 | 0.00497 | 0.0058 | -75.6137
-2.5 | -0.315 | 0.00461 | 0.0051 | -68.3297
-2 | -0.2533 | 0.00439 | 0.0042 | -57.6993
-1.5 | -0.1904 | 0.00424 | 0.0032 | -44.9057
-1 | -0.1269 | 0.00421 | 0.0022 | -30.1425
-0.5 | -0.0632 | 0.00418 | 0.001 | -15.1196
0 | 0 | 0.00416 | 0 | 0
0.5 | 0.0632 | 0.00418 | -0.0011 | 15.1196
1 | 0.1269 | 0.00421 | -0.0022 | 30.1425
1.5 | 0.1905 | 0.00424 | -0.0032 | 44.9292
2 | 0.2534 | 0.00438 | -0.0042 | 57.8539
2.5 | 0.3151 | 0.00461 | -0.0051 | 68.3514
3 | 0.3758 | 0.00497 | -0.0057 | 75.6137
3.5 | 0.4345 | 0.00544 | -0.0062 | 79.8713
4 | 0.4942 | 0.00584 | -0.0066 | 84.6233
4.5 | 0.555 | 0.00607 | -0.0072 | 91.4333
5 | 0.6145 | 0.00642 | -0.0076 | 95.7165
5.5 | 0.6734 | 0.00676 | -0.0078 | 99.6154
6 | 0.7318 | 0.00711 | -0.0079 | 102.9255
6.5 | 0.7896 | 0.00748 | -0.0079 | 105.5615
7 | 0.846 | 0.00787 | -0.0076 | 107.4968
7.5 | 0.9021 | 0.00826 | -0.0072 | 109.2131
8 | 0.9575 | 0.00861 | -0.0067 | 111.2079
8.5 | 1.0118 | 0.00899 | -0.006 | 112.5473
9 | 1.0652 | 0.00934 | -0.005 | 114.0471
9.5 | 1.115 | 0.00977 | -0.0035 | 114.1249
10 | 1.1624 | 0.01018 | -0.0015 | 114.1847
10.5 | 1.1895 | 0.01065 | 0.0041 | 111.6901
11 | 1.215 | 0.01144 | 0.0091 | 106.2063
11.5 | 1.2456 | 0.01235 | 0.0129 | 100.8583
12 | 1.2785 | 0.01333 | 0.0161 | 95.9115
12.5 | 1.3101 | 0.01448 | 0.0191 | 90.4765
13 | 1.3368 | 0.01595 | 0.0224 | 83.8119
13.5 | 1.3661 | 0.01744 | 0.0252 | 78.3314
14 | 1.3942 | 0.01906 | 0.0278 | 73.148
14.5 | 1.4132 | 0.02129 | 0.0307 | 66.3786
15 | 1.4362 | 0.02343 | 0.0331 | 61.2975
15.5 | 1.454 | 0.02603 | 0.0355 | 55.8586
16 | 1.4736 | 0.02874 | 0.0374 | 51.2735
16.5 | 1.4876 | 0.03196 | 0.0391 | 46.5457
17 | 1.5052 | 0.0351 | 0.0404 | 42.8832
17.5 | 1.5169 | 0.0389 | 0.0414 | 38.9949
18 | 1.5267 | 0.04299 | 0.0421 | 35.5129
18.5 | 1.5403 | 0.04695 | 0.0424 | 32.8072
19 | 1.5523 | 0.05109 | 0.0426 | 30.3836
19.5 | 1.5895 | 0.05617 | 0.0371 | 28.298
20 | 1.5995 | 0.06178 | 0.0351 | 25.8903

## 143. Re 18M Mach 0.50 (1)
BIGFOIL.COM POLAR EXPORT
GA 35-020
GA 35-020 |  |  |  | Cl Max: | 1.193 | at alpha= | 10 | deg
JavaFoil+Calcfoil stall+Eppler ext transition |  |  |  | L/D Max: | 85.605 | at alpha= | 4.5 | deg
Re: | 18000000 |  |  | Cd Min: | 0.00561 | at alpha= | 0.5 | deg
Mach: | 0.5 |  |  | Cl=0 at alpha= | 0 | deg
|  |  |  | @ Cl=0.1, Cd= | 0.0056171
|  |  |  | @ Cl=0.4, Cd= | 0.0066156
|  |  |  | @ Cl=0.6, Cd= | 0.0073545
alpha (deg) | Cl | Cd | Cm | Cl/Cd
-15 | -0.946 | 0.06982 | 0.026 | -13.547
-14.5 | -0.885 | 0.08393 | 0.023 | -10.543
-14 | -0.83 | 0.09538 | 0.019 | -8.702
-13.5 | -0.873 | 0.05124 | 0.025 | -17.037
-13 | -0.857 | 0.04122 | 0.025 | -20.787
-12.5 | -0.833 | 0.03515 | 0.024 | -23.687
-12 | -0.803 | 0.03185 | 0.023 | -25.208
-11.5 | -0.772 | 0.03086 | 0.022 | -25.007
-11 | -0.893 | 0.02641 | 0.022 | -33.831
-10.5 | -1.149 | 0.02162 | 0.021 | -53.134
-10 | -1.193 | 0.01797 | 0.02 | -66.399
-9.5 | -1.191 | 0.01646 | 0.019 | -72.345
-9 | -1.167 | 0.01526 | 0.018 | -76.499
-8.5 | -1.128 | 0.01412 | 0.017 | -79.845
-8 | -1.079 | 0.01311 | 0.017 | -82.3
-7.5 | -1.025 | 0.01221 | 0.016 | -83.966
-7 | -0.968 | 0.01136 | 0.015 | -85.208
-6.5 | -0.907 | 0.01077 | 0.014 | -84.204
-6 | -0.846 | 0.00977 | 0.013 | -86.533
-5.5 | -0.781 | 0.00906 | 0.012 | -86.203
-5 | -0.717 | 0.00839 | 0.011 | -85.509
-4.5 | -0.65 | 0.00764 | 0.01 | -85.049
-4 | -0.579 | 0.00765 | 0.009 | -75.683
-3.5 | -0.507 | 0.00724 | 0.008 | -70.061
-3 | -0.435 | 0.0069 | 0.006 | -63.113
-2.5 | -0.363 | 0.00617 | 0.005 | -58.802
-2 | -0.291 | 0.00621 | 0.004 | -46.77
-1.5 | -0.218 | 0.00599 | 0.003 | -36.4
-1 | -0.146 | 0.00568 | 0.002 | -25.695
-0.5 | -0.073 | 0.00566 | 0.001 | -12.909
0 | 0 | 0.00596 | 0 | 0
0.5 | 0.074 | 0.00561 | -0.001 | 13.127
1 | 0.147 | 0.00563 | -0.002 | 26.138
1.5 | 0.22 | 0.00574 | -0.003 | 38.356
2 | 0.293 | 0.00616 | -0.004 | 47.614
2.5 | 0.366 | 0.00642 | -0.005 | 57.102
3 | 0.439 | 0.00684 | -0.006 | 64.28
3.5 | 0.512 | 0.0069 | -0.008 | 74.175
4 | 0.585 | 0.00727 | -0.009 | 80.442
4.5 | 0.656 | 0.00767 | -0.01 | 85.605
5 | 0.717 | 0.00866 | -0.011 | 82.819
5.5 | 0.781 | 0.00932 | -0.012 | 83.845
6 | 0.846 | 0.01 | -0.013 | 84.579
6.5 | 0.907 | 0.01098 | -0.014 | 82.651
7 | 0.968 | 0.01174 | -0.015 | 82.399
7.5 | 1.025 | 0.01234 | -0.015 | 83.055
8 | 1.079 | 0.01322 | -0.016 | 81.581
8.5 | 1.128 | 0.01423 | -0.017 | 79.287
9 | 1.167 | 0.01526 | -0.018 | 76.499
9.5 | 1.191 | 0.01646 | -0.019 | 72.345
10 | 1.193 | 0.01797 | -0.02 | 66.399
10.5 | 1.148 | 0.02198 | -0.021 | 52.245
11 | 0.894 | 0.02637 | -0.022 | 33.881
11.5 | 0.771 | 0.03152 | -0.022 | 24.448
12 | 0.806 | 0.03037 | -0.023 | 26.545
12.5 | 0.833 | 0.03515 | -0.024 | 23.687
13 | 0.861 | 0.03845 | -0.025 | 22.398
13.5 | 0.868 | 0.05424 | -0.024 | 15.996
14 | 0.824 | 0.09974 | -0.018 | 8.261
14.5 | 0.87 | 0.09308 | -0.021 | 9.351
15 | 0.927 | 0.08172 | -0.024 | 11.337

## 144. Re 18M Mach 0.50 (2)
BIGFOIL.COM POLAR EXPORT
GA 35-020
GA 35-020 |  |  |  | Cl Max: | 1.3726 | at alpha= | 14.5 | deg
XFOIL ncrit=9 |  |  |  | L/D Max: | 100.756 | at alpha= | 6 | deg
Re: | 18000000 |  |  | Cd Min: | 0.04655 | at alpha= | 14.5 | deg
Mach: | 0.5 |  |  | Cl=0 at alpha= | -99 | deg
|  |  |  | @ Cl=0.1, Cd= | 0.0042678
|  |  |  | @ Cl=0.4, Cd= | 0.0048121
|  |  |  | @ Cl=0.6, Cd= | 0.0063839
alpha (deg) | Cl | Cd | Cm | Cl/Cd
0 | 0 | 0.00427 | 0 | 0
0.5 | 0.0743 | 0.00424 | -0.0012 | 17.5236
1 | 0.1483 | 0.00432 | -0.0024 | 34.3287
1.5 | 0.2224 | 0.00437 | -0.0036 | 50.8924
2 | 0.2963 | 0.00446 | -0.0046 | 66.435
2.5 | 0.3687 | 0.00468 | -0.0054 | 78.7821
3 | 0.4398 | 0.00498 | -0.006 | 88.3133
3.5 | 0.5064 | 0.00559 | -0.0058 | 90.5903
4 | 0.571 | 0.0062 | -0.0053 | 92.0968
4.5 | 0.6388 | 0.00663 | -0.0049 | 96.3499
5 | 0.7048 | 0.00708 | -0.0041 | 99.548
5.5 | 0.7666 | 0.00764 | -0.0026 | 100.3403
6 | 0.8262 | 0.0082 | -0.0005 | 100.7561
6.5 | 0.8797 | 0.00881 | 0.0027 | 99.8524
7 | 0.9163 | 0.00941 | 0.0088 | 97.3751
7.5 | 0.9444 | 0.01034 | 0.0156 | 91.3346
8 | 0.9812 | 0.01148 | 0.0204 | 85.4704
8.5 | 1.0218 | 0.01271 | 0.0245 | 80.3934
9 | 1.0611 | 0.01413 | 0.0286 | 75.0955
9.5 | 1.0975 | 0.01582 | 0.0327 | 69.3742
10 | 1.1355 | 0.01756 | 0.0365 | 64.664
10.5 | 1.1694 | 0.01964 | 0.0404 | 59.5418
11 | 1.2009 | 0.02194 | 0.0442 | 54.7356
11.5 | 1.2336 | 0.02434 | 0.0478 | 50.682
12 | 1.2654 | 0.027 | 0.0511 | 46.8667
12.5 | 1.2925 | 0.03014 | 0.0542 | 42.8832
13 | 1.3204 | 0.0334 | 0.0571 | 39.5329
13.5 | 1.3456 | 0.03703 | 0.0598 | 36.3381
14 | 1.3668 | 0.04116 | 0.0622 | 33.207
14.5 | 1.3726 | 0.04655 | 0.0638 | 29.4866

## 145. Re 20M Mach 0.00 (1)
BIGFOIL.COM POLAR EXPORT
GA 35-020
GA 35-020 |  |  |  | Cl Max: | 1.538 | at alpha= | 17.5 | deg
JavaFoil+Calcfoil stall+Eppler ext transition |  |  |  | L/D Max: | 113.249 | at alpha= | 7.5 | deg
Re: | 20000000 |  |  | Cd Min: | 0.00524 | at alpha= | 0 | deg
Mach: | 0 |  |  | Cl=0 at alpha= | 0 | deg
|  |  |  | @ Cl=0.1, Cd= | 0.0053981
|  |  |  | @ Cl=0.4, Cd= | 0.0059124
|  |  |  | @ Cl=0.6, Cd= | 0.0066213
alpha (deg) | Cl | Cd | Cm | Cl/Cd
-20 | -1.498 | 0.04333 | 0.032 | -34.568
-19.5 | -1.511 | 0.04029 | 0.031 | -37.511
-19 | -1.522 | 0.03744 | 0.031 | -40.656
-18.5 | -1.531 | 0.03476 | 0.03 | -44.03
-18 | -1.536 | 0.03239 | 0.03 | -47.408
-17.5 | -1.538 | 0.0307 | 0.029 | -50.081
-17 | -1.537 | 0.02822 | 0.028 | -54.477
-16.5 | -1.534 | 0.02621 | 0.028 | -58.519
-16 | -1.526 | 0.02449 | 0.027 | -62.322
-15.5 | -1.515 | 0.02303 | 0.026 | -65.795
-15 | -1.501 | 0.02152 | 0.026 | -69.756
-14.5 | -1.485 | 0.01992 | 0.025 | -74.518
-14 | -1.463 | 0.01867 | 0.024 | -78.387
-13.5 | -1.439 | 0.01759 | 0.023 | -81.815
-13 | -1.411 | 0.01672 | 0.023 | -84.434
-12.5 | -1.381 | 0.01543 | 0.022 | -89.553
-12 | -1.349 | 0.01372 | 0.021 | -98.32
-11.5 | -1.312 | 0.01291 | 0.02 | -101.605
-11 | -1.272 | 0.01223 | 0.02 | -104.03
-10.5 | -1.23 | 0.01158 | 0.019 | -106.185
-10 | -1.184 | 0.011 | 0.018 | -107.678
-9.5 | -1.137 | 0.01042 | 0.017 | -109.105
-9 | -1.09 | 0.00988 | 0.016 | -110.261
-8.5 | -1.039 | 0.00939 | 0.016 | -110.683
-8 | -0.984 | 0.00923 | 0.015 | -106.633
-7.5 | -0.926 | 0.00836 | 0.014 | -110.863
-7 | -0.868 | 0.00805 | 0.013 | -107.768
-6.5 | -0.809 | 0.00786 | 0.012 | -102.815
-6 | -0.749 | 0.00723 | 0.011 | -103.594
-5.5 | -0.688 | 0.00709 | 0.01 | -96.966
-5 | -0.627 | 0.0068 | 0.009 | -92.123
-4.5 | -0.565 | 0.00657 | 0.008 | -86.024
-4 | -0.503 | 0.00631 | 0.007 | -79.696
-3.5 | -0.441 | 0.00613 | 0.007 | -71.856
-3 | -0.378 | 0.00589 | 0.006 | -64.191
-2.5 | -0.315 | 0.00564 | 0.005 | -55.894
-2 | -0.252 | 0.00573 | 0.004 | -44.048
-1.5 | -0.189 | 0.0054 | 0.003 | -35.04
-1 | -0.127 | 0.00547 | 0.002 | -23.146
-0.5 | -0.063 | 0.00541 | 0.001 | -11.703
0 | 0 | 0.00524 | 0 | 0
0.5 | 0.064 | 0.00537 | -0.001 | 11.883
1 | 0.128 | 0.00542 | -0.002 | 23.508
1.5 | 0.191 | 0.00536 | -0.003 | 35.605
2 | 0.254 | 0.00568 | -0.004 | 44.778
2.5 | 0.318 | 0.00559 | -0.005 | 56.832
3 | 0.381 | 0.00584 | -0.006 | 65.286
3.5 | 0.444 | 0.00608 | -0.007 | 73.107
4 | 0.507 | 0.00626 | -0.007 | 81.112
4.5 | 0.57 | 0.00651 | -0.008 | 87.588
5 | 0.632 | 0.00674 | -0.009 | 93.845
5.5 | 0.694 | 0.00703 | -0.01 | 98.824
6 | 0.756 | 0.00715 | -0.011 | 105.657
6.5 | 0.816 | 0.00778 | -0.012 | 104.87
7 | 0.876 | 0.00796 | -0.013 | 110.019
7.5 | 0.935 | 0.00826 | -0.014 | 113.249
8 | 0.994 | 0.00912 | -0.015 | 108.982
8.5 | 1.039 | 0.00939 | -0.015 | 110.683
9 | 1.09 | 0.00988 | -0.016 | 110.261
9.5 | 1.137 | 0.01042 | -0.017 | 109.105
10 | 1.184 | 0.011 | -0.018 | 107.678
10.5 | 1.23 | 0.01158 | -0.019 | 106.185
11 | 1.272 | 0.01223 | -0.02 | 104.03
11.5 | 1.312 | 0.01291 | -0.02 | 101.605
12 | 1.349 | 0.01372 | -0.021 | 98.32
12.5 | 1.381 | 0.01543 | -0.022 | 89.553
13 | 1.411 | 0.01672 | -0.023 | 84.434
13.5 | 1.439 | 0.01759 | -0.023 | 81.815
14 | 1.463 | 0.01867 | -0.024 | 78.387
14.5 | 1.485 | 0.01992 | -0.025 | 74.518
15 | 1.501 | 0.02152 | -0.025 | 69.756
15.5 | 1.515 | 0.02303 | -0.026 | 65.795
16 | 1.526 | 0.02449 | -0.027 | 62.322
16.5 | 1.534 | 0.02621 | -0.027 | 58.519
17 | 1.537 | 0.02822 | -0.028 | 54.477
17.5 | 1.538 | 0.0307 | -0.029 | 50.081
18 | 1.536 | 0.03239 | -0.029 | 47.408
18.5 | 1.531 | 0.03476 | -0.03 | 44.03
19 | 1.522 | 0.03744 | -0.031 | 40.656
19.5 | 1.511 | 0.04029 | -0.031 | 37.511
20 | 1.498 | 0.04333 | -0.032 | 34.568

## 146. Re 20M Mach 0.00 (2)
BIGFOIL.COM POLAR EXPORT
GA 35-020
GA 35-020 |  |  |  | Cl Max: | 1.7263 | at alpha= | 20 | deg
XFOIL ncrit=9 |  |  |  | L/D Max: | 121.79 | at alpha= | 10.5 | deg
Re: | 20000000 |  |  | Cd Min: | 0.04467 | at alpha= | -20 | deg
Mach: | 0 |  |  | Cl=0 at alpha= | 0 | deg
|  |  |  | @ Cl=0.1, Cd= | 0.0041523
|  |  |  | @ Cl=0.4, Cd= | 0.0053341
|  |  |  | @ Cl=0.6, Cd= | 0.0062918
alpha (deg) | Cl | Cd | Cm | Cl/Cd
-20 | -1.72 | 0.04467 | -0.0129 | -38.5046
-19.5 | -1.6299 | 0.03964 | -0.0289 | -41.1176
-19 | -1.5973 | 0.03616 | -0.0323 | -44.1731
-18.5 | -1.5853 | 0.03299 | -0.0313 | -48.054
-18 | -1.5686 | 0.03023 | -0.0303 | -51.8889
-17.5 | -1.5524 | 0.02757 | -0.029 | -56.3076
-17 | -1.5358 | 0.02508 | -0.0274 | -61.236
-16.5 | -1.5163 | 0.02291 | -0.0256 | -66.1851
-16 | -1.496 | 0.02093 | -0.0236 | -71.4763
-15.5 | -1.4779 | 0.01895 | -0.0212 | -77.9894
-15 | -1.4545 | 0.01733 | -0.0188 | -83.9296
-14.5 | -1.432 | 0.0158 | -0.0161 | -90.6329
-14 | -1.4042 | 0.0146 | -0.0136 | -96.1781
-13.5 | -1.3755 | 0.01354 | -0.011 | -101.5879
-13 | -1.3494 | 0.0125 | -0.0078 | -107.952
-12.5 | -1.3214 | 0.01168 | -0.0044 | -113.1336
-12 | -1.2955 | 0.01101 | -0.0002 | -117.6658
-11.5 | -1.2725 | 0.01055 | 0.0052 | -120.6161
-11 | -1.23 | 0.01013 | 0.007 | -121.4215
-10.5 | -1.1838 | 0.00972 | 0.0082 | -121.7901
-10 | -1.1343 | 0.00939 | 0.0089 | -120.7987
-9.5 | -1.0834 | 0.00905 | 0.0094 | -119.7127
-9 | -1.0315 | 0.00873 | 0.0097 | -118.1558
-8.5 | -0.9783 | 0.00842 | 0.0098 | -116.1876
-8 | -0.9244 | 0.00811 | 0.0098 | -113.9827
-7.5 | -0.8701 | 0.00779 | 0.0097 | -111.6945
-7 | -0.8153 | 0.00745 | 0.0096 | -109.4362
-6.5 | -0.76 | 0.00713 | 0.0094 | -106.5919
-6 | -0.7037 | 0.00681 | 0.009 | -103.3333
-5.5 | -0.6469 | 0.00653 | 0.0086 | -99.0658
-5 | -0.5898 | 0.00624 | 0.0081 | -94.5192
-4.5 | -0.5323 | 0.00594 | 0.0075 | -89.6128
-4 | -0.4742 | 0.0057 | 0.0068 | -83.193
-3 | -0.3588 | 0.00503 | 0.0056 | -71.332
-2.5 | -0.3011 | 0.00461 | 0.0049 | -65.3145
-2 | -0.2418 | 0.00442 | 0.004 | -54.7059
-1.5 | -0.182 | 0.00422 | 0.0031 | -43.128
-1 | -0.1214 | 0.00417 | 0.0021 | -29.1127
-0.5 | -0.0606 | 0.00412 | 0.001 | -14.7087
0 | 0 | 0.00412 | 0 | 0
0.5 | 0.0606 | 0.00412 | -0.001 | 14.7087
1 | 0.1215 | 0.00417 | -0.0021 | 29.1367
1.5 | 0.182 | 0.00422 | -0.0031 | 43.128
2 | 0.2418 | 0.00442 | -0.004 | 54.7059
2.5 | 0.3012 | 0.00461 | -0.0049 | 65.3362
3 | 0.3588 | 0.00503 | -0.0056 | 71.332
3.5 | 0.4157 | 0.00545 | -0.0061 | 76.2752
4 | 0.4742 | 0.0057 | -0.0068 | 83.193
4.5 | 0.5323 | 0.00594 | -0.0075 | 89.6128
5 | 0.5898 | 0.00624 | -0.0081 | 94.5192
5.5 | 0.6469 | 0.00653 | -0.0086 | 99.0658
6 | 0.7037 | 0.00681 | -0.009 | 103.3333
6.5 | 0.76 | 0.00713 | -0.0094 | 106.5919
7 | 0.8152 | 0.00745 | -0.0096 | 109.4228
7.5 | 0.8703 | 0.00778 | -0.0098 | 111.8638
8 | 0.9243 | 0.00812 | -0.0098 | 113.83
8.5 | 0.9782 | 0.00842 | -0.0098 | 116.1758
9 | 1.0316 | 0.00872 | -0.0097 | 118.3028
9.5 | 1.0836 | 0.00905 | -0.0094 | 119.7348
10 | 1.1343 | 0.00939 | -0.0089 | 120.7987
10.5 | 1.1838 | 0.00972 | -0.0082 | 121.7901
11 | 1.2301 | 0.01013 | -0.007 | 121.4314
11.5 | 1.2726 | 0.01055 | -0.0052 | 120.6256
12 | 1.2959 | 0.011 | 0.0001 | 117.8091
12.5 | 1.3219 | 0.01167 | 0.0043 | 113.2734
13 | 1.3494 | 0.01251 | 0.0078 | 107.8657
13.5 | 1.3765 | 0.01351 | 0.0109 | 101.8875
14 | 1.4047 | 0.01458 | 0.0136 | 96.3443
14.5 | 1.4319 | 0.01581 | 0.0161 | 90.5693
15 | 1.4553 | 0.0173 | 0.0188 | 84.1214
15.5 | 1.479 | 0.01889 | 0.0211 | 78.2954
16 | 1.501 | 0.02066 | 0.0232 | 72.6525
16.5 | 1.5174 | 0.02285 | 0.0256 | 66.407
17 | 1.5361 | 0.02505 | 0.0274 | 61.3214
17.5 | 1.5514 | 0.02765 | 0.0291 | 56.1085
18 | 1.5695 | 0.03017 | 0.0303 | 52.0219
18.5 | 1.585 | 0.03299 | 0.0314 | 48.0449
19 | 1.5992 | 0.03601 | 0.0323 | 44.4099
19.5 | 1.6345 | 0.03961 | 0.0281 | 41.2648
20 | 1.7263 | 0.04454 | 0.012 | 38.7584

## 147. Re 20M Mach 0.10 (1)
BIGFOIL.COM POLAR EXPORT
GA 35-020
GA 35-020 |  |  |  | Cl Max: | 1.519 | at alpha= | 17 | deg
JavaFoil+Calcfoil stall+Eppler ext transition |  |  |  | L/D Max: | 112.827 | at alpha= | 7.5 | deg
Re: | 20000000 |  |  | Cd Min: | 0.00521 | at alpha= | 0.5 | deg
Mach: | 0.1 |  |  | Cl=0 at alpha= | 0 | deg
|  |  |  | @ Cl=0.1, Cd= | 0.0052494
|  |  |  | @ Cl=0.4, Cd= | 0.0058964
|  |  |  | @ Cl=0.6, Cd= | 0.0068429
alpha (deg) | Cl | Cd | Cm | Cl/Cd
-20 | -1.456 | 0.04524 | 0.032 | -32.196
-19.5 | -1.474 | 0.04196 | 0.031 | -35.129
-19 | -1.489 | 0.03891 | 0.031 | -38.275
-18.5 | -1.501 | 0.03628 | 0.03 | -41.38
-18 | -1.511 | 0.03335 | 0.03 | -45.299
-17.5 | -1.516 | 0.03172 | 0.029 | -47.787
-17 | -1.519 | 0.02909 | 0.028 | -52.217
-16.5 | -1.518 | 0.02696 | 0.028 | -56.316
-16 | -1.514 | 0.02515 | 0.027 | -60.183
-15.5 | -1.505 | 0.02364 | 0.026 | -63.67
-15 | -1.494 | 0.02206 | 0.026 | -67.714
-14.5 | -1.479 | 0.02038 | 0.025 | -72.551
-14 | -1.46 | 0.01907 | 0.024 | -76.529
-13.5 | -1.437 | 0.01795 | 0.024 | -80.025
-13 | -1.411 | 0.01704 | 0.023 | -82.758
-12.5 | -1.382 | 0.01545 | 0.022 | -89.439
-12 | -1.35 | 0.01395 | 0.021 | -96.783
-11.5 | -1.314 | 0.01317 | 0.021 | -99.804
-11 | -1.275 | 0.01242 | 0.02 | -102.661
-10.5 | -1.233 | 0.01175 | 0.019 | -104.915
-10 | -1.188 | 0.01114 | 0.018 | -106.619
-9.5 | -1.141 | 0.01056 | 0.017 | -108.022
-9 | -1.092 | 0.01002 | 0.016 | -108.971
-8.5 | -1.042 | 0.00954 | 0.016 | -109.282
-8 | -0.988 | 0.00925 | 0.015 | -106.821
-7.5 | -0.931 | 0.00843 | 0.014 | -110.444
-7 | -0.872 | 0.00808 | 0.013 | -107.902
-6.5 | -0.812 | 0.00789 | 0.012 | -102.972
-6 | -0.752 | 0.00728 | 0.011 | -103.33
-5.5 | -0.691 | 0.00714 | 0.01 | -96.825
-5 | -0.63 | 0.00685 | 0.009 | -91.993
-4.5 | -0.568 | 0.00695 | 0.008 | -81.703
-4 | -0.506 | 0.00635 | 0.007 | -79.55
-3.5 | -0.443 | 0.00613 | 0.007 | -72.213
-3 | -0.38 | 0.00588 | 0.006 | -64.574
-2.5 | -0.317 | 0.00563 | 0.005 | -56.281
-2 | -0.253 | 0.00572 | 0.004 | -44.311
-1.5 | -0.19 | 0.00539 | 0.003 | -35.308
-1 | -0.127 | 0.00532 | 0.002 | -23.882
-0.5 | -0.064 | 0.00525 | 0.001 | -12.106
0 | 0 | 0.00522 | 0 | 0
0.5 | 0.064 | 0.00521 | -0.001 | 12.297
1 | 0.128 | 0.00528 | -0.002 | 24.264
1.5 | 0.192 | 0.00534 | -0.003 | 35.882
2 | 0.256 | 0.00567 | -0.004 | 45.051
2.5 | 0.319 | 0.00558 | -0.005 | 57.234
3 | 0.383 | 0.00583 | -0.006 | 65.685
3.5 | 0.447 | 0.00608 | -0.007 | 73.48
4 | 0.51 | 0.0063 | -0.007 | 80.969
4.5 | 0.573 | 0.00689 | -0.008 | 83.2
5 | 0.636 | 0.00678 | -0.009 | 93.72
5.5 | 0.698 | 0.00707 | -0.01 | 98.688
6 | 0.759 | 0.0072 | -0.011 | 105.394
6.5 | 0.82 | 0.00781 | -0.012 | 105.042
7 | 0.88 | 0.00799 | -0.013 | 110.167
7.5 | 0.94 | 0.00833 | -0.014 | 112.827
8 | 0.998 | 0.00914 | -0.015 | 109.186
8.5 | 1.042 | 0.00954 | -0.016 | 109.282
9 | 1.092 | 0.01002 | -0.016 | 108.971
9.5 | 1.141 | 0.01056 | -0.017 | 108.022
10 | 1.188 | 0.01114 | -0.018 | 106.619
10.5 | 1.233 | 0.01175 | -0.019 | 104.915
11 | 1.275 | 0.01242 | -0.02 | 102.661
11.5 | 1.314 | 0.01317 | -0.02 | 99.804
12 | 1.35 | 0.01395 | -0.021 | 96.783
12.5 | 1.382 | 0.01545 | -0.022 | 89.439
13 | 1.411 | 0.01704 | -0.023 | 82.758
13.5 | 1.437 | 0.01795 | -0.023 | 80.025
14 | 1.46 | 0.01907 | -0.024 | 76.529
14.5 | 1.479 | 0.02038 | -0.025 | 72.551
15 | 1.494 | 0.02206 | -0.026 | 67.714
15.5 | 1.505 | 0.02364 | -0.026 | 63.67
16 | 1.514 | 0.02515 | -0.027 | 60.183
16.5 | 1.518 | 0.02696 | -0.028 | 56.316
17 | 1.519 | 0.02909 | -0.028 | 52.217
17.5 | 1.516 | 0.03172 | -0.029 | 47.787
18 | 1.511 | 0.03335 | -0.029 | 45.299
18.5 | 1.501 | 0.03628 | -0.03 | 41.38
19 | 1.489 | 0.03891 | -0.031 | 38.275
19.5 | 1.474 | 0.04196 | -0.031 | 35.129
20 | 1.456 | 0.04524 | -0.032 | 32.196

## 148. Re 20M Mach 0.10 (2)
BIGFOIL.COM POLAR EXPORT
GA 35-020
GA 35-020 |  |  |  | Cl Max: | 1.7207 | at alpha= | 20 | deg
XFOIL ncrit=9 |  |  |  | L/D Max: | 121.141 | at alpha= | 10.5 | deg
Re: | 20000000 |  |  | Cd Min: | 0.04686 | at alpha= | -20 | deg
Mach: | 0.1 |  |  | Cl=0 at alpha= | 0 | deg
|  |  |  | @ Cl=0.1, Cd= | 0.0041582
|  |  |  | @ Cl=0.4, Cd= | 0.0053144
|  |  |  | @ Cl=0.6, Cd= | 0.0062934
alpha (deg) | Cl | Cd | Cm | Cl/Cd
-20 | -1.7148 | 0.04686 | -0.0153 | -36.5941
-19.5 | -1.6214 | 0.04205 | -0.0309 | -38.5589
-19 | -1.5895 | 0.03844 | -0.0343 | -41.3502
-18.5 | -1.5793 | 0.03495 | -0.0334 | -45.1874
-18 | -1.5645 | 0.03192 | -0.0324 | -49.0132
-17.5 | -1.547 | 0.0292 | -0.0312 | -52.9795
-17 | -1.53 | 0.02659 | -0.0298 | -57.5404
-16.5 | -1.5131 | 0.02409 | -0.028 | -62.8103
-16 | -1.4929 | 0.022 | -0.026 | -67.8591
-15.5 | -1.4777 | 0.01975 | -0.0234 | -74.8203
-15 | -1.4533 | 0.0181 | -0.0212 | -80.2928
-14.5 | -1.4305 | 0.01649 | -0.0185 | -86.7495
-14 | -1.4042 | 0.01513 | -0.0159 | -92.809
-13.5 | -1.3756 | 0.01399 | -0.0132 | -98.3274
-13 | -1.3484 | 0.0129 | -0.0101 | -104.5271
-12.5 | -1.3203 | 0.01198 | -0.0068 | -110.2087
-12 | -1.2918 | 0.01125 | -0.0031 | -114.8267
-11.5 | -1.2698 | 0.01065 | 0.0022 | -119.23
-11 | -1.2347 | 0.01025 | 0.0056 | -120.4585
-10.5 | -1.1895 | 0.00982 | 0.0072 | -121.1303
-10 | -1.1404 | 0.00948 | 0.0081 | -120.2954
-9.5 | -1.0894 | 0.00914 | 0.0087 | -119.1904
-9 | -1.0375 | 0.0088 | 0.0091 | -117.8977
-8.5 | -0.9841 | 0.00848 | 0.0093 | -116.0495
-8 | -0.93 | 0.00817 | 0.0094 | -113.8311
-7.5 | -0.8754 | 0.00784 | 0.0094 | -111.6582
-7 | -0.8202 | 0.0075 | 0.0093 | -109.36
-6.5 | -0.7647 | 0.00717 | 0.0092 | -106.6527
-6 | -0.7081 | 0.00685 | 0.0089 | -103.3723
-5.5 | -0.651 | 0.00656 | 0.0085 | -99.2378
-5 | -0.5936 | 0.00626 | 0.008 | -94.8243
-4.5 | -0.5358 | 0.00596 | 0.0075 | -89.8993
-4 | -0.4773 | 0.00571 | 0.0068 | -83.5902
-3.5 | -0.4188 | 0.00542 | 0.0062 | -77.2694
-3 | -0.3612 | 0.00502 | 0.0056 | -71.9522
-2.5 | -0.3032 | 0.00462 | 0.0049 | -65.6277
-2 | -0.2435 | 0.00442 | 0.0041 | -55.0905
-1.5 | -0.1832 | 0.00423 | 0.0031 | -43.3097
-1 | -0.1223 | 0.00418 | 0.0021 | -29.2584
-0.5 | -0.061 | 0.00412 | 0.001 | -14.8058
0 | 0 | 0.00412 | 0 | 0
0.5 | 0.061 | 0.00412 | -0.001 | 14.8058
1 | 0.1223 | 0.00418 | -0.0021 | 29.2584
1.5 | 0.1832 | 0.00423 | -0.0031 | 43.3097
2 | 0.2435 | 0.00442 | -0.0041 | 55.0905
2.5 | 0.3032 | 0.00461 | -0.0049 | 65.7701
3 | 0.3612 | 0.00503 | -0.0056 | 71.8091
3.5 | 0.4185 | 0.00545 | -0.0061 | 76.789
4 | 0.4773 | 0.00571 | -0.0068 | 83.5902
4.5 | 0.5358 | 0.00596 | -0.0075 | 89.8993
5 | 0.5936 | 0.00626 | -0.008 | 94.8243
5.5 | 0.6511 | 0.00656 | -0.0085 | 99.253
6 | 0.7081 | 0.00685 | -0.0089 | 103.3723
6.5 | 0.7647 | 0.00718 | -0.0092 | 106.5042
7 | 0.8202 | 0.00751 | -0.0093 | 109.2144
7.5 | 0.8756 | 0.00783 | -0.0095 | 111.8263
8 | 0.9299 | 0.00818 | -0.0094 | 113.6797
8.5 | 0.984 | 0.00849 | -0.0093 | 115.9011
9 | 1.0377 | 0.00879 | -0.0092 | 118.0546
9.5 | 1.0896 | 0.00913 | -0.0087 | 119.3428
10 | 1.1404 | 0.00948 | -0.0081 | 120.2954
10.5 | 1.1896 | 0.00982 | -0.0072 | 121.1405
11 | 1.2348 | 0.01025 | -0.0057 | 120.4683
11.5 | 1.2701 | 0.01065 | -0.0023 | 119.2582
12 | 1.2923 | 0.01125 | 0.0031 | 114.8711
12.5 | 1.3208 | 0.01197 | 0.0068 | 110.3425
13 | 1.3483 | 0.01291 | 0.0102 | 104.4384
13.5 | 1.3764 | 0.01397 | 0.0132 | 98.5254
14 | 1.4047 | 0.01511 | 0.0158 | 92.9649
14.5 | 1.4298 | 0.01653 | 0.0185 | 86.4973
15 | 1.4539 | 0.01807 | 0.0211 | 80.4593
15.5 | 1.4788 | 0.01969 | 0.0233 | 75.1041
16 | 1.4984 | 0.02169 | 0.0256 | 69.0825
16.5 | 1.5147 | 0.024 | 0.0279 | 63.1125
17 | 1.5309 | 0.02652 | 0.0297 | 57.7262
17.5 | 1.5472 | 0.02919 | 0.0312 | 53.0045
18 | 1.5645 | 0.03192 | 0.0324 | 49.0132
18.5 | 1.5777 | 0.03506 | 0.0335 | 45
19 | 1.5914 | 0.03829 | 0.0342 | 41.5618
19.5 | 1.6266 | 0.042 | 0.0301 | 38.7286
20 | 1.7207 | 0.04678 | 0.0144 | 36.7828

## 149. Re 20M Mach 0.25 (1)
BIGFOIL.COM POLAR EXPORT
GA 35-020
GA 35-020 |  |  |  | Cl Max: | 1.426 | at alpha= | 14.5 | deg
JavaFoil+Calcfoil stall+Eppler ext transition |  |  |  | L/D Max: | 109.554 | at alpha= | 7 | deg
Re: | 20000000 |  |  | Cd Min: | 0.00528 | at alpha= | 1 | deg
Mach: | 0.25 |  |  | Cl=0 at alpha= | 0 | deg
|  |  |  | @ Cl=0.1, Cd= | 0.005343
|  |  |  | @ Cl=0.4, Cd= | 0.005944
|  |  |  | @ Cl=0.6, Cd= | 0.0067633
alpha (deg) | Cl | Cd | Cm | Cl/Cd
-19.5 | -1.152 | 0.05704 | 0.031 | -20.191
-19 | -1.203 | 0.05199 | 0.031 | -23.132
-18.5 | -1.25 | 0.04685 | 0.03 | -26.676
-18 | -1.292 | 0.04257 | 0.03 | -30.347
-17.5 | -1.329 | 0.039 | 0.029 | -34.069
-17 | -1.36 | 0.03555 | 0.029 | -38.245
-16.5 | -1.385 | 0.0325 | 0.028 | -42.612
-16 | -1.404 | 0.03014 | 0.028 | -46.564
-15.5 | -1.417 | 0.02757 | 0.027 | -51.395
-15 | -1.424 | 0.02542 | 0.026 | -56.045
-14.5 | -1.426 | 0.02343 | 0.025 | -60.864
-14 | -1.421 | 0.02188 | 0.025 | -64.942
-13.5 | -1.411 | 0.02034 | 0.024 | -69.346
-13 | -1.395 | 0.01887 | 0.023 | -73.943
-12.5 | -1.374 | 0.01756 | 0.023 | -78.246
-12 | -1.349 | 0.01605 | 0.022 | -84.052
-11.5 | -1.321 | 0.01444 | 0.021 | -91.504
-11 | -1.286 | 0.01349 | 0.02 | -95.338
-10.5 | -1.247 | 0.01276 | 0.019 | -97.757
-10 | -1.205 | 0.012 | 0.019 | -100.422
-9.5 | -1.159 | 0.01135 | 0.018 | -102.186
-9 | -1.111 | 0.01075 | 0.017 | -103.4
-8.5 | -1.059 | 0.01018 | 0.016 | -104.028
-8 | -1.006 | 0.0098 | 0.015 | -102.712
-7.5 | -0.953 | 0.00922 | 0.014 | -103.316
-7 | -0.894 | 0.00833 | 0.013 | -107.277
-6.5 | -0.833 | 0.00819 | 0.012 | -101.781
-6 | -0.772 | 0.00747 | 0.011 | -103.381
-5.5 | -0.71 | 0.00733 | 0.011 | -96.752
-5 | -0.647 | 0.00703 | 0.01 | -92.059
-4.5 | -0.583 | 0.00669 | 0.009 | -87.162
-4 | -0.519 | 0.00649 | 0.008 | -80.02
-3.5 | -0.455 | 0.00624 | 0.007 | -72.895
-3 | -0.39 | 0.00598 | 0.006 | -65.266
-2.5 | -0.325 | 0.006 | 0.005 | -54.243
-2 | -0.26 | 0.00575 | 0.004 | -45.259
-1.5 | -0.195 | 0.00544 | 0.003 | -35.911
-1 | -0.131 | 0.00532 | 0.002 | -24.544
-0.5 | -0.065 | 0.00545 | 0.001 | -11.982
0 | 0 | 0.00533 | 0 | 0
0.5 | 0.066 | 0.00541 | -0.001 | 12.175
1 | 0.132 | 0.00528 | -0.002 | 24.952
1.5 | 0.197 | 0.0054 | -0.003 | 36.515
2 | 0.263 | 0.0057 | -0.004 | 46.042
2.5 | 0.328 | 0.00594 | -0.005 | 55.195
3 | 0.394 | 0.00592 | -0.006 | 66.423
3.5 | 0.459 | 0.00618 | -0.007 | 74.211
4 | 0.524 | 0.00643 | -0.008 | 81.485
4.5 | 0.589 | 0.00671 | -0.009 | 87.698
5 | 0.653 | 0.00702 | -0.01 | 92.929
5.5 | 0.716 | 0.00726 | -0.011 | 98.655
6 | 0.779 | 0.0076 | -0.012 | 102.541
6.5 | 0.841 | 0.0081 | -0.012 | 103.858
7 | 0.903 | 0.00824 | -0.013 | 109.554
7.5 | 0.953 | 0.00922 | -0.014 | 103.316
8 | 1.006 | 0.0098 | -0.015 | 102.712
8.5 | 1.059 | 0.01018 | -0.016 | 104.028
9 | 1.111 | 0.01075 | -0.017 | 103.4
9.5 | 1.159 | 0.01135 | -0.018 | 102.186
10 | 1.205 | 0.012 | -0.018 | 100.422
10.5 | 1.247 | 0.01276 | -0.019 | 97.757
11 | 1.286 | 0.01349 | -0.02 | 95.338
11.5 | 1.321 | 0.01444 | -0.021 | 91.504
12 | 1.349 | 0.01605 | -0.022 | 84.052
12.5 | 1.374 | 0.01756 | -0.022 | 78.246
13 | 1.395 | 0.01887 | -0.023 | 73.943
13.5 | 1.411 | 0.02034 | -0.024 | 69.346
14 | 1.421 | 0.02188 | -0.025 | 64.942
14.5 | 1.426 | 0.02343 | -0.025 | 60.864
15 | 1.424 | 0.02542 | -0.026 | 56.045
15.5 | 1.417 | 0.02757 | -0.027 | 51.395
16 | 1.404 | 0.03014 | -0.027 | 46.564
16.5 | 1.385 | 0.0325 | -0.028 | 42.612
17 | 1.36 | 0.03555 | -0.029 | 38.245
17.5 | 1.329 | 0.03884 | -0.029 | 34.203
18 | 1.291 | 0.04312 | -0.03 | 29.934
18.5 | 1.25 | 0.04685 | -0.03 | 26.676
19 | 1.203 | 0.05199 | -0.031 | 23.132
19.5 | 1.152 | 0.05704 | -0.031 | 20.191

## 150. Re 20M Mach 0.25 (2)
BIGFOIL.COM POLAR EXPORT
GA 35-020
GA 35-020 |  |  |  | Cl Max: | 1.607 | at alpha= | 20 | deg
XFOIL ncrit=9 |  |  |  | L/D Max: | 116.83 | at alpha= | 10 | deg
Re: | 20000000 |  |  | Cd Min: | 0.05991 | at alpha= | -20 | deg
Mach: | 0.25 |  |  | Cl=0 at alpha= | 0 | deg
|  |  |  | @ Cl=0.1, Cd= | 0.0041647
|  |  |  | @ Cl=0.4, Cd= | 0.0052092
|  |  |  | @ Cl=0.6, Cd= | 0.0062935
alpha (deg) | Cl | Cd | Cm | Cl/Cd
-20 | -1.6062 | 0.05991 | -0.0375 | -26.8102
-19.5 | -1.5755 | 0.05413 | -0.0431 | -29.1059
-19 | -1.5669 | 0.04984 | -0.0427 | -31.4386
-18.5 | -1.5551 | 0.04566 | -0.0426 | -34.0583
-18 | -1.5417 | 0.04173 | -0.0421 | -36.9446
-17.5 | -1.5276 | 0.03801 | -0.0414 | -40.1894
-17 | -1.5118 | 0.0346 | -0.0403 | -43.6936
-16.5 | -1.4941 | 0.03146 | -0.039 | -47.4921
-16 | -1.4762 | 0.02851 | -0.0374 | -51.7783
-15.5 | -1.4611 | 0.02556 | -0.0352 | -57.1635
-15 | -1.4452 | 0.02286 | -0.0327 | -63.2196
-14.5 | -1.4243 | 0.02064 | -0.0301 | -69.0068
-14 | -1.4005 | 0.0187 | -0.0274 | -74.893
-13.5 | -1.3745 | 0.017 | -0.0245 | -80.8529
-13 | -1.345 | 0.01556 | -0.0217 | -86.4396
-12.5 | -1.3174 | 0.01414 | -0.0185 | -93.1683
-12 | -1.287 | 0.01299 | -0.0152 | -99.0762
-11.5 | -1.2545 | 0.01202 | -0.0119 | -104.3677
-11 | -1.223 | 0.0112 | -0.0081 | -109.1964
-10.5 | -1.2009 | 0.01042 | -0.0023 | -115.2495
-10 | -1.1684 | 0.01 | 0.0024 | -116.84
-9.5 | -1.1193 | 0.0096 | 0.0041 | -116.5938
-9 | -1.0682 | 0.00922 | 0.0054 | -115.8568
-8.5 | -1.0147 | 0.00884 | 0.0064 | -114.7851
-8 | -0.9602 | 0.00848 | 0.0071 | -113.2311
-7.5 | -0.904 | 0.00814 | 0.0075 | -111.0565
-7 | -0.8476 | 0.00777 | 0.0078 | -109.0862
-6.5 | -0.7908 | 0.00739 | 0.0081 | -107.0095
-6 | -0.7327 | 0.00703 | 0.0081 | -104.2248
-5.5 | -0.674 | 0.00671 | 0.0079 | -100.4471
-5 | -0.6147 | 0.00637 | 0.0076 | -96.4992
-4.5 | -0.5551 | 0.00606 | 0.0072 | -91.6007
-4 | -0.4944 | 0.00578 | 0.0067 | -85.5363
-3.5 | -0.4341 | 0.00547 | 0.0061 | -79.3601
-3 | -0.3751 | 0.005 | 0.0057 | -75.02
-2.5 | -0.3146 | 0.00464 | 0.005 | -67.8017
-2 | -0.253 | 0.00439 | 0.0042 | -57.631
-1.5 | -0.1901 | 0.00425 | 0.0032 | -44.7294
-1 | -0.1268 | 0.00419 | 0.0021 | -30.2625
-0.5 | -0.0632 | 0.00413 | 0.0011 | -15.3027
0 | 0 | 0.00411 | 0 | 0
0.5 | 0.0632 | 0.00413 | -0.0011 | 15.3027
1 | 0.1268 | 0.00419 | -0.0022 | 30.2625
1.5 | 0.1901 | 0.00424 | -0.0032 | 44.8349
2 | 0.253 | 0.00439 | -0.0042 | 57.631
2.5 | 0.3146 | 0.00464 | -0.005 | 67.8017
3 | 0.375 | 0.00501 | -0.0057 | 74.8503
3.5 | 0.434 | 0.00548 | -0.0061 | 79.1971
4 | 0.4944 | 0.00578 | -0.0067 | 85.5363
4.5 | 0.5551 | 0.00606 | -0.0072 | 91.6007
5 | 0.6147 | 0.00637 | -0.0076 | 96.4992
5.5 | 0.6741 | 0.00671 | -0.0079 | 100.462
6 | 0.7327 | 0.00703 | -0.0081 | 104.2248
6.5 | 0.7908 | 0.00739 | -0.0081 | 107.0095
7 | 0.8475 | 0.00778 | -0.0078 | 108.9332
7.5 | 0.9041 | 0.00814 | -0.0075 | 111.0688
8 | 0.9602 | 0.00848 | -0.0071 | 113.2311
8.5 | 1.0148 | 0.00884 | -0.0064 | 114.7964
9 | 1.0687 | 0.0092 | -0.0055 | 116.163
9.5 | 1.1194 | 0.0096 | -0.0041 | 116.6042
10 | 1.1683 | 0.01 | -0.0024 | 116.83
10.5 | 1.2008 | 0.01043 | 0.0023 | 115.1294
11 | 1.2234 | 0.0112 | 0.008 | 109.2321
11.5 | 1.2549 | 0.01201 | 0.0118 | 104.4879
12 | 1.2877 | 0.01297 | 0.0151 | 99.283
12.5 | 1.3183 | 0.01411 | 0.0184 | 93.4302
13 | 1.3453 | 0.01555 | 0.0217 | 86.5145
13.5 | 1.3749 | 0.01698 | 0.0245 | 80.9717
14 | 1.4017 | 0.01866 | 0.0273 | 75.1179
14.5 | 1.4245 | 0.02064 | 0.0301 | 69.0165
15 | 1.444 | 0.02293 | 0.0328 | 62.9743
15.5 | 1.4628 | 0.02546 | 0.0351 | 57.4548
16 | 1.4799 | 0.02829 | 0.0372 | 52.3118
16.5 | 1.4969 | 0.03127 | 0.0389 | 47.8702
17 | 1.5138 | 0.03446 | 0.0403 | 43.9292
17.5 | 1.5275 | 0.03803 | 0.0414 | 40.1657
18 | 1.5418 | 0.04173 | 0.0421 | 36.947
18.5 | 1.5553 | 0.04562 | 0.0426 | 34.0925
19 | 1.5683 | 0.04972 | 0.0428 | 31.5426
20 | 1.607 | 0.05991 | 0.0373 | 26.8236

## 151. Re 20M Mach 0.50 (1)
BIGFOIL.COM POLAR EXPORT
GA 35-020
GA 35-020 |  |  |  | Cl Max: | 1.194 | at alpha= | 10 | deg
JavaFoil+Calcfoil stall+Eppler ext transition |  |  |  | L/D Max: | 86.203 | at alpha= | 4.5 | deg
Re: | 20000000 |  |  | Cd Min: | 0.0056 | at alpha= | 0.5 | deg
Mach: | 0.5 |  |  | Cl=0 at alpha= | 0 | deg
|  |  |  | @ Cl=0.1, Cd= | 0.0056285
|  |  |  | @ Cl=0.4, Cd= | 0.0064926
|  |  |  | @ Cl=0.6, Cd= | 0.0072809
alpha (deg) | Cl | Cd | Cm | Cl/Cd
-15 | -0.891 | 0.10694 | 0.021 | -8.33
-14.5 | -0.851 | 0.11059 | 0.019 | -7.695
-14 | -0.818 | 0.1069 | 0.017 | -7.657
-13.5 | -0.876 | 0.04964 | 0.025 | -17.639
-13 | -0.859 | 0.04004 | 0.025 | -21.442
-12.5 | -0.834 | 0.03417 | 0.024 | -24.41
-12 | -0.805 | 0.03094 | 0.023 | -26.01
-11.5 | -0.773 | 0.03016 | 0.022 | -25.626
-11 | -0.894 | 0.02589 | 0.022 | -34.536
-10.5 | -1.15 | 0.02121 | 0.021 | -54.228
-10 | -1.194 | 0.01756 | 0.02 | -67.988
-9.5 | -1.192 | 0.01619 | 0.019 | -73.614
-9 | -1.168 | 0.01502 | 0.018 | -77.811
-8.5 | -1.129 | 0.01385 | 0.018 | -81.505
-8 | -1.08 | 0.01289 | 0.017 | -83.736
-7.5 | -1.026 | 0.012 | 0.016 | -85.479
-7 | -0.969 | 0.01113 | 0.015 | -87.035
-6.5 | -0.908 | 0.01059 | 0.014 | -85.721
-6 | -0.846 | 0.00998 | 0.013 | -84.779
-5.5 | -0.782 | 0.00899 | 0.012 | -87.027
-5 | -0.718 | 0.00869 | 0.011 | -82.688
-4.5 | -0.65 | 0.00806 | 0.01 | -80.682
-4 | -0.579 | 0.00758 | 0.009 | -76.404
-3.5 | -0.507 | 0.00723 | 0.008 | -70.118
-3 | -0.435 | 0.00659 | 0.006 | -66.104
-2.5 | -0.363 | 0.00621 | 0.005 | -58.46
-2 | -0.291 | 0.00622 | 0.004 | -46.728
-1.5 | -0.218 | 0.00609 | 0.003 | -35.824
-1 | -0.146 | 0.00573 | 0.002 | -25.477
-0.5 | -0.073 | 0.00565 | 0.001 | -12.925
0 | 0 | 0.00607 | 0 | 0
0.5 | 0.074 | 0.0056 | -0.001 | 13.142
1 | 0.147 | 0.00568 | -0.002 | 25.914
1.5 | 0.22 | 0.00583 | -0.003 | 37.76
2 | 0.293 | 0.00617 | -0.004 | 47.566
2.5 | 0.366 | 0.00646 | -0.005 | 56.749
3 | 0.439 | 0.00653 | -0.006 | 67.323
3.5 | 0.512 | 0.00689 | -0.008 | 74.303
4 | 0.585 | 0.00719 | -0.009 | 81.324
4.5 | 0.656 | 0.00762 | -0.01 | 86.203
5 | 0.718 | 0.00861 | -0.011 | 83.429
5.5 | 0.783 | 0.00922 | -0.012 | 84.881
6 | 0.846 | 0.00989 | -0.013 | 85.567
6.5 | 0.908 | 0.01077 | -0.014 | 84.302
7 | 0.968 | 0.01152 | -0.015 | 84.058
7.5 | 1.026 | 0.01211 | -0.015 | 84.739
8 | 1.08 | 0.01301 | -0.016 | 82.986
8.5 | 1.129 | 0.01395 | -0.017 | 80.929
9 | 1.168 | 0.01502 | -0.018 | 77.811
9.5 | 1.192 | 0.01619 | -0.019 | 73.614
10 | 1.194 | 0.01756 | -0.02 | 67.988
10.5 | 1.149 | 0.02145 | -0.021 | 53.593
11 | 0.894 | 0.02586 | -0.022 | 34.588
11.5 | 0.772 | 0.03071 | -0.022 | 25.123
12 | 0.808 | 0.02956 | -0.023 | 27.322
12.5 | 0.834 | 0.03417 | -0.024 | 24.41
13 | 0.863 | 0.03745 | -0.025 | 23.041
13.5 | 0.871 | 0.0522 | -0.024 | 16.683
14 | 0.819 | 0.10635 | -0.017 | 7.702
14.5 | 0.852 | 0.10812 | -0.019 | 7.884
15 | 0.892 | 0.10603 | -0.021 | 8.41

## 152. Re 20M Mach 0.50 (2)
BIGFOIL.COM POLAR EXPORT
GA 35-020
GA 35-020 |  |  |  | Cl Max: | 1.3874 | at alpha= | 14.5 | deg
XFOIL ncrit=9 |  |  |  | L/D Max: | 102.158 | at alpha= | 6 | deg
Re: | 20000000 |  |  | Cd Min: | 0.04554 | at alpha= | 14.5 | deg
Mach: | 0.5 |  |  | Cl=0 at alpha= | -99 | deg
|  |  |  | @ Cl=0.1, Cd= | 0.004251
|  |  |  | @ Cl=0.4, Cd= | 0.004856
|  |  |  | @ Cl=0.6, Cd= | 0.0062787
alpha (deg) | Cl | Cd | Cm | Cl/Cd
0 | 0 | 0.00419 | 0 | 0
0.5 | 0.0742 | 0.00423 | -0.0012 | 17.5414
1 | 0.1479 | 0.00429 | -0.0024 | 34.4755
1.5 | 0.2224 | 0.00435 | -0.0036 | 51.1264
2 | 0.2963 | 0.00442 | -0.0046 | 67.0362
2.5 | 0.3679 | 0.00472 | -0.0053 | 77.9449
3 | 0.4387 | 0.00502 | -0.0059 | 87.3904
3.5 | 0.5051 | 0.00563 | -0.0057 | 89.7158
4.5 | 0.6397 | 0.00655 | -0.0051 | 97.6641
5 | 0.7051 | 0.00705 | -0.0042 | 100.0142
5.5 | 0.7683 | 0.00755 | -0.0028 | 101.7616
6 | 0.8285 | 0.00811 | -0.0008 | 102.1578
6.5 | 0.8828 | 0.00871 | 0.0023 | 101.3548
7 | 0.9268 | 0.00926 | 0.0073 | 100.0864
7.5 | 0.953 | 0.0101 | 0.0146 | 94.3564
8 | 0.9902 | 0.01116 | 0.0196 | 88.7276
8.5 | 1.0307 | 0.01236 | 0.0238 | 83.39
9 | 1.0691 | 0.01378 | 0.028 | 77.5835
9.5 | 1.1079 | 0.01537 | 0.032 | 72.082
10 | 1.1451 | 0.01712 | 0.036 | 66.8867
10.5 | 1.1807 | 0.01908 | 0.0399 | 61.8816
11 | 1.2114 | 0.02141 | 0.0439 | 56.581
11.5 | 1.2454 | 0.02373 | 0.0475 | 52.4821
12 | 1.2779 | 0.02631 | 0.0509 | 48.5709
12.5 | 1.3071 | 0.02927 | 0.0542 | 44.6566
13 | 1.3336 | 0.03258 | 0.0572 | 40.9331
13.5 | 1.3587 | 0.03623 | 0.0599 | 37.5021
14 | 1.3797 | 0.04031 | 0.0624 | 34.2272
14.5 | 1.3874 | 0.04554 | 0.0643 | 30.4655