## index
index | Re | Mach | Datasource
1 | 50000 | 0 | JavaFoil+Calcfoil stall+Eppler ext transition
2 | 50000 | 0 | XFOIL ncrit=9
3 | 50000 | 0.1 | JavaFoil+Calcfoil stall+Eppler ext transition
4 | 50000 | 0.1 | XFOIL ncrit=9
5 | 50000 | 0.25 | JavaFoil+Calcfoil stall+Eppler ext transition
6 | 50000 | 0.25 | XFOIL ncrit=9
7 | 50000 | 0.5 | JavaFoil+Calcfoil stall+Eppler ext transition
8 | 50000 | 0.5 | XFOIL ncrit=9
9 | 100000 | 0 | JavaFoil+Calcfoil stall+Eppler ext transition
10 | 100000 | 0 | XFOIL ncrit=9
11 | 100000 | 0.1 | JavaFoil+Calcfoil stall+Eppler ext transition
12 | 100000 | 0.1 | XFOIL ncrit=9
13 | 100000 | 0.25 | JavaFoil+Calcfoil stall+Eppler ext transition
14 | 100000 | 0.25 | XFOIL ncrit=9
15 | 100000 | 0.5 | JavaFoil+Calcfoil stall+Eppler ext transition
16 | 100000 | 0.5 | XFOIL ncrit=9
17 | 250000 | 0 | JavaFoil+Calcfoil stall+Eppler ext transition
18 | 250000 | 0 | XFOIL ncrit=9
19 | 250000 | 0.1 | JavaFoil+Calcfoil stall+Eppler ext transition
20 | 250000 | 0.1 | XFOIL ncrit=9
21 | 250000 | 0.25 | JavaFoil+Calcfoil stall+Eppler ext transition
22 | 250000 | 0.25 | XFOIL ncrit=9
23 | 250000 | 0.5 | JavaFoil+Calcfoil stall+Eppler ext transition
24 | 250000 | 0.5 | XFOIL ncrit=9
25 | 500000 | 0 | JavaFoil+Calcfoil stall+Eppler ext transition
26 | 500000 | 0 | XFOIL ncrit=9
27 | 500000 | 0.1 | JavaFoil+Calcfoil stall+Eppler ext transition
28 | 500000 | 0.1 | XFOIL ncrit=9
29 | 500000 | 0.25 | JavaFoil+Calcfoil stall+Eppler ext transition
30 | 500000 | 0.25 | XFOIL ncrit=9
31 | 500000 | 0.5 | JavaFoil+Calcfoil stall+Eppler ext transition
32 | 500000 | 0.5 | XFOIL ncrit=9
33 | 750000 | 0 | JavaFoil+Calcfoil stall+Eppler ext transition
34 | 750000 | 0 | XFOIL ncrit=9
35 | 750000 | 0.1 | JavaFoil+Calcfoil stall+Eppler ext transition
36 | 750000 | 0.1 | XFOIL ncrit=9
37 | 750000 | 0.25 | JavaFoil+Calcfoil stall+Eppler ext transition
38 | 750000 | 0.25 | XFOIL ncrit=9
39 | 750000 | 0.5 | JavaFoil+Calcfoil stall+Eppler ext transition
40 | 750000 | 0.5 | XFOIL ncrit=9
41 | 1000000 | 0 | JavaFoil+Calcfoil stall+Eppler ext transition
42 | 1000000 | 0 | XFOIL ncrit=9
43 | 1000000 | 0.1 | JavaFoil+Calcfoil stall+Eppler ext transition
44 | 1000000 | 0.1 | XFOIL ncrit=9
45 | 1000000 | 0.25 | JavaFoil+Calcfoil stall+Eppler ext transition
46 | 1000000 | 0.25 | XFOIL ncrit=9
47 | 1000000 | 0.5 | JavaFoil+Calcfoil stall+Eppler ext transition
48 | 1000000 | 0.5 | XFOIL ncrit=9
49 | 2000000 | 0 | JavaFoil+Calcfoil stall+Eppler ext transition
50 | 2000000 | 0 | XFOIL ncrit=9
51 | 2000000 | 0.1 | JavaFoil+Calcfoil stall+Eppler ext transition
52 | 2000000 | 0.1 | XFOIL ncrit=9
53 | 2000000 | 0.25 | JavaFoil+Calcfoil stall+Eppler ext transition
54 | 2000000 | 0.25 | XFOIL ncrit=9
55 | 2000000 | 0.5 | JavaFoil+Calcfoil stall+Eppler ext transition
56 | 2000000 | 0.5 | XFOIL ncrit=9
57 | 3000000 | 0 | JavaFoil+Calcfoil stall+Eppler ext transition
58 | 3000000 | 0 | XFOIL ncrit=9
59 | 3000000 | 0.1 | JavaFoil+Calcfoil stall+Eppler ext transition
60 | 3000000 | 0.1 | XFOIL ncrit=9
61 | 3000000 | 0.25 | JavaFoil+Calcfoil stall+Eppler ext transition
62 | 3000000 | 0.25 | XFOIL ncrit=9
63 | 3000000 | 0.5 | JavaFoil+Calcfoil stall+Eppler ext transition
64 | 3000000 | 0.5 | XFOIL ncrit=9
65 | 4000000 | 0 | JavaFoil+Calcfoil stall+Eppler ext transition
66 | 4000000 | 0 | XFOIL ncrit=9
67 | 4000000 | 0.1 | JavaFoil+Calcfoil stall+Eppler ext transition
68 | 4000000 | 0.1 | XFOIL ncrit=9
69 | 4000000 | 0.25 | JavaFoil+Calcfoil stall+Eppler ext transition
70 | 4000000 | 0.25 | XFOIL ncrit=9
71 | 4000000 | 0.5 | JavaFoil+Calcfoil stall+Eppler ext transition
72 | 4000000 | 0.5 | XFOIL ncrit=9
73 | 5000000 | 0 | JavaFoil+Calcfoil stall+Eppler ext transition
74 | 5000000 | 0 | XFOIL ncrit=9
75 | 5000000 | 0.1 | JavaFoil+Calcfoil stall+Eppler ext transition
76 | 5000000 | 0.1 | XFOIL ncrit=9
77 | 5000000 | 0.25 | JavaFoil+Calcfoil stall+Eppler ext transition
78 | 5000000 | 0.25 | XFOIL ncrit=9
79 | 5000000 | 0.5 | JavaFoil+Calcfoil stall+Eppler ext transition
80 | 5000000 | 0.5 | XFOIL ncrit=9
81 | 6000000 | 0 | JavaFoil+Calcfoil stall+Eppler ext transition
82 | 6000000 | 0 | XFOIL ncrit=9
83 | 6000000 | 0.1 | JavaFoil+Calcfoil stall+Eppler ext transition
84 | 6000000 | 0.1 | XFOIL ncrit=9
85 | 6000000 | 0.25 | JavaFoil+Calcfoil stall+Eppler ext transition
86 | 6000000 | 0.25 | XFOIL ncrit=9
87 | 6000000 | 0.5 | JavaFoil+Calcfoil stall+Eppler ext transition
88 | 6000000 | 0.5 | XFOIL ncrit=9
89 | 7000000 | 0 | JavaFoil+Calcfoil stall+Eppler ext transition
90 | 7000000 | 0 | XFOIL ncrit=9
91 | 7000000 | 0.1 | JavaFoil+Calcfoil stall+Eppler ext transition
92 | 7000000 | 0.1 | XFOIL ncrit=9
93 | 7000000 | 0.25 | JavaFoil+Calcfoil stall+Eppler ext transition
94 | 7000000 | 0.25 | XFOIL ncrit=9
95 | 7000000 | 0.5 | JavaFoil+Calcfoil stall+Eppler ext transition
96 | 7000000 | 0.5 | XFOIL ncrit=9
97 | 8000000 | 0 | JavaFoil+Calcfoil stall+Eppler ext transition
98 | 8000000 | 0 | XFOIL ncrit=9
99 | 8000000 | 0.1 | JavaFoil+Calcfoil stall+Eppler ext transition
100 | 8000000 | 0.1 | XFOIL ncrit=9
101 | 8000000 | 0.25 | JavaFoil+Calcfoil stall+Eppler ext transition
102 | 8000000 | 0.25 | XFOIL ncrit=9
103 | 8000000 | 0.5 | JavaFoil+Calcfoil stall+Eppler ext transition
104 | 8000000 | 0.5 | XFOIL ncrit=9
105 | 10000000 | 0 | JavaFoil+Calcfoil stall+Eppler ext transition
106 | 10000000 | 0 | XFOIL ncrit=9
107 | 10000000 | 0.1 | JavaFoil+Calcfoil stall+Eppler ext transition
108 | 10000000 | 0.1 | XFOIL ncrit=9
109 | 10000000 | 0.25 | JavaFoil+Calcfoil stall+Eppler ext transition
110 | 10000000 | 0.25 | XFOIL ncrit=9
111 | 10000000 | 0.5 | JavaFoil+Calcfoil stall+Eppler ext transition
112 | 10000000 | 0.5 | XFOIL ncrit=9
113 | 12000000 | 0 | JavaFoil+Calcfoil stall+Eppler ext transition
114 | 12000000 | 0 | XFOIL ncrit=9
115 | 12000000 | 0.1 | JavaFoil+Calcfoil stall+Eppler ext transition
116 | 12000000 | 0.1 | XFOIL ncrit=9
117 | 12000000 | 0.25 | JavaFoil+Calcfoil stall+Eppler ext transition
118 | 12000000 | 0.25 | XFOIL ncrit=9
119 | 12000000 | 0.5 | JavaFoil+Calcfoil stall+Eppler ext transition
120 | 12000000 | 0.5 | XFOIL ncrit=9
121 | 14000000 | 0 | JavaFoil+Calcfoil stall+Eppler ext transition
122 | 14000000 | 0 | XFOIL ncrit=9
123 | 14000000 | 0.1 | JavaFoil+Calcfoil stall+Eppler ext transition
124 | 14000000 | 0.1 | XFOIL ncrit=9
125 | 14000000 | 0.25 | JavaFoil+Calcfoil stall+Eppler ext transition
126 | 14000000 | 0.25 | XFOIL ncrit=9
127 | 14000000 | 0.5 | JavaFoil+Calcfoil stall+Eppler ext transition
128 | 14000000 | 0.5 | XFOIL ncrit=9
129 | 16000000 | 0 | JavaFoil+Calcfoil stall+Eppler ext transition
130 | 16000000 | 0 | XFOIL ncrit=9
131 | 16000000 | 0.1 | JavaFoil+Calcfoil stall+Eppler ext transition
132 | 16000000 | 0.1 | XFOIL ncrit=9
133 | 16000000 | 0.25 | JavaFoil+Calcfoil stall+Eppler ext transition
134 | 16000000 | 0.25 | XFOIL ncrit=9
135 | 16000000 | 0.5 | JavaFoil+Calcfoil stall+Eppler ext transition
136 | 16000000 | 0.5 | XFOIL ncrit=9
137 | 18000000 | 0 | JavaFoil+Calcfoil stall+Eppler ext transition
138 | 18000000 | 0 | XFOIL ncrit=9
139 | 18000000 | 0.1 | JavaFoil+Calcfoil stall+Eppler ext transition
140 | 18000000 | 0.1 | XFOIL ncrit=9
141 | 18000000 | 0.25 | JavaFoil+Calcfoil stall+Eppler ext transition
142 | 18000000 | 0.25 | XFOIL ncrit=9
143 | 18000000 | 0.5 | JavaFoil+Calcfoil stall+Eppler ext transition
144 | 18000000 | 0.5 | XFOIL ncrit=9
145 | 20000000 | 0 | JavaFoil+Calcfoil stall+Eppler ext transition
146 | 20000000 | 0 | XFOIL ncrit=9
147 | 20000000 | 0.1 | JavaFoil+Calcfoil stall+Eppler ext transition
148 | 20000000 | 0.1 | XFOIL ncrit=9
149 | 20000000 | 0.25 | JavaFoil+Calcfoil stall+Eppler ext transition
150 | 20000000 | 0.25 | XFOIL ncrit=9
151 | 20000000 | 0.5 | JavaFoil+Calcfoil stall+Eppler ext transition
152 | 20000000 | 0.5 | XFOIL ncrit=9

## 1. Re 50k Mach 0.00 (1)
BIGFOIL.COM POLAR EXPORT
GA 30A616
GA 30A616 |  |  |  | Cl Max: | 1.873 | at alpha= | 14.5 | deg
JavaFoil+Calcfoil stall+Eppler ext transition |  |  |  | L/D Max: | 36.811 | at alpha= | 7 | deg
Re: | 50000 |  |  | Cd Min: | 0.02323 | at alpha= | -1.5 | deg
Mach: | 0 |  |  | Cl=0 at alpha= | -4.1053 | deg
|  |  |  | @ Cl=0.1, Cd= | 0.023612
|  |  |  | @ Cl=0.4, Cd= | 0.023242
|  |  |  | @ Cl=0.6, Cd= | 0.025854
alpha (deg) | Cl | Cd | Cm | Cl/Cd
-20 | -0.82 | 0.29069 | -0.025 | -2.821
-19.5 | -0.828 | 0.26401 | -0.025 | -3.135
-19 | -0.834 | 0.25397 | -0.026 | -3.284
-18.5 | -0.839 | 0.24261 | -0.027 | -3.457
-18 | -0.841 | 0.22423 | -0.026 | -3.751
-17.5 | -0.842 | 0.21346 | -0.027 | -3.944
-17 | -0.841 | 0.20142 | -0.028 | -4.173
-16.5 | -0.837 | 0.19354 | -0.028 | -4.323
-16 | -0.831 | 0.17995 | -0.028 | -4.616
-15.5 | -0.822 | 0.16942 | -0.028 | -4.85
-15 | -0.81 | 0.15792 | -0.029 | -5.131
-14.5 | -0.796 | 0.149 | -0.029 | -5.343
-14 | -0.779 | 0.14171 | -0.03 | -5.5
-13.5 | -0.76 | 0.13141 | -0.031 | -5.783
-13 | -0.738 | 0.12648 | -0.031 | -5.831
-12.5 | -0.712 | 0.11807 | -0.032 | -6.033
-12 | -0.685 | 0.11091 | -0.033 | -6.172
-11.5 | -0.654 | 0.10381 | -0.033 | -6.299
-11 | -0.62 | 0.09726 | -0.034 | -6.377
-10.5 | -0.584 | 0.09194 | -0.034 | -6.355
-10 | -0.546 | 0.08592 | -0.035 | -6.359
-9.5 | -0.507 | 0.08026 | -0.036 | -6.313
-9 | -0.465 | 0.07537 | -0.036 | -6.173
-8.5 | -0.422 | 0.0711 | -0.037 | -5.94
-8 | -0.378 | 0.06725 | -0.037 | -5.621
-7.5 | -0.333 | 0.06367 | -0.039 | -5.225
-7 | -0.286 | 0.05984 | -0.041 | -4.785
-6.5 | -0.239 | 0.05634 | -0.043 | -4.241
-6 | -0.191 | 0.05325 | -0.045 | -3.581
-5.5 | -0.142 | 0.05049 | -0.05 | -2.817
-5 | -0.092 | 0.04772 | -0.052 | -1.937
-4.5 | -0.045 | 0.03401 | -0.07 | -1.313
-4 | 0.012 | 0.02349 | -0.084 | 0.495
-3.5 | 0.074 | 0.02365 | -0.083 | 3.121
-3 | 0.136 | 0.02356 | -0.083 | 5.785
-2.5 | 0.199 | 0.0235 | -0.084 | 8.463
-2 | 0.262 | 0.02336 | -0.084 | 11.195
-1.5 | 0.325 | 0.02323 | -0.084 | 13.975
-1 | 0.387 | 0.02324 | -0.084 | 16.63
-0.5 | 0.449 | 0.02325 | -0.085 | 19.304
0 | 0.488 | 0.02496 | -0.085 | 19.569
0.5 | 0.546 | 0.02538 | -0.085 | 21.51
1 | 0.603 | 0.02588 | -0.086 | 23.291
1.5 | 0.66 | 0.02634 | -0.086 | 25.043
2 | 0.72 | 0.02637 | -0.087 | 27.3
2.5 | 0.779 | 0.02694 | -0.088 | 28.92
3 | 0.838 | 0.02757 | -0.088 | 30.388
3.5 | 0.901 | 0.02807 | -0.09 | 32.079
4 | 0.962 | 0.02874 | -0.091 | 33.458
4.5 | 1.019 | 0.02969 | -0.091 | 34.338
5 | 1.076 | 0.03068 | -0.092 | 35.085
5.5 | 1.133 | 0.03193 | -0.092 | 35.492
6 | 1.19 | 0.03311 | -0.093 | 35.938
6.5 | 1.246 | 0.0344 | -0.094 | 36.21
7 | 1.3 | 0.03532 | -0.094 | 36.811
7.5 | 1.354 | 0.03697 | -0.095 | 36.617
8 | 1.405 | 0.03873 | -0.095 | 36.276
8.5 | 1.455 | 0.04065 | -0.096 | 35.799
9 | 1.504 | 0.04329 | -0.096 | 34.749
9.5 | 1.553 | 0.0456 | -0.096 | 34.046
10 | 1.599 | 0.0473 | -0.097 | 33.812
10.5 | 1.646 | 0.05112 | -0.097 | 32.196
11 | 1.685 | 0.05413 | -0.097 | 31.131
11.5 | 1.723 | 0.05746 | -0.097 | 29.979
12 | 1.758 | 0.06037 | -0.097 | 29.115
12.5 | 1.79 | 0.06447 | -0.097 | 27.764
13 | 1.82 | 0.06884 | -0.098 | 26.432
13.5 | 1.844 | 0.07475 | -0.097 | 24.664
14 | 1.861 | 0.08065 | -0.097 | 23.082
14.5 | 1.873 | 0.08792 | -0.096 | 21.3
15 | 1.873 | 0.0969 | -0.094 | 19.332
15.5 | 1.87 | 0.1083 | -0.092 | 17.264
16 | 1.859 | 0.1215 | -0.089 | 15.303
16.5 | 1.848 | 0.13599 | -0.086 | 13.588
17 | 1.849 | 0.14587 | -0.085 | 12.678
17.5 | 1.828 | 0.16362 | -0.08 | 11.173
18 | 1.812 | 0.1798 | -0.075 | 10.075
18.5 | 1.796 | 0.19356 | -0.071 | 9.281
19 | 1.781 | 0.20626 | -0.068 | 8.636
19.5 | 1.762 | 0.21936 | -0.065 | 8.033

## 2. Re 50k Mach 0.00 (2)
BIGFOIL.COM POLAR EXPORT
GA 30A616
GA 30A616 |  |  |  | Cl Max: | 0.6708 | at alpha= | 9.5 | deg
XFOIL ncrit=9 |  |  |  | L/D Max: | 6.3182 | at alpha= | 6 | deg
Re: | 50000 |  |  | Cd Min: | 0.13255 | at alpha= | -10 | deg
Mach: | 0 |  |  | Cl=0 at alpha= | -0.25039 | deg
|  |  |  | @ Cl=0.1, Cd= | 0.04909
|  |  |  | @ Cl=0.4, Cd= | 0.068744
|  |  |  | @ Cl=0.6, Cd= | 0.098039
alpha (deg) | Cl | Cd | Cm | Cl/Cd
-10 | -0.3078 | 0.13255 | -0.0317 | -2.3221
-9.5 | -0.2953 | 0.12659 | -0.0259 | -2.3327
-9 | -0.3608 | 0.12907 | -0.0203 | -2.7954
-8.5 | -0.342 | 0.12262 | -0.0157 | -2.7891
-8 | -0.3872 | 0.12124 | -0.0115 | -3.1937
-7.5 | -0.3986 | 0.11797 | -0.007 | -3.3788
-7 | -0.4043 | 0.1134 | -0.0029 | -3.5653
-6.5 | -0.5072 | 0.11463 | 0.0036 | -4.4247
-5 | -0.5501 | 0.06616 | -0.0284 | -8.3147
-4.5 | -0.5193 | 0.05663 | -0.0322 | -9.1701
-4 | -0.4858 | 0.05246 | -0.0318 | -9.2604
-3 | -0.3423 | 0.04622 | -0.0438 | -7.4059
-2.5 | -0.2738 | 0.04535 | -0.0481 | -6.0375
-2 | -0.2089 | 0.04517 | -0.0514 | -4.6248
-1.5 | -0.1494 | 0.04558 | -0.0535 | -3.2778
-1 | -0.091 | 0.04619 | -0.0553 | -1.9701
-0.5 | -0.0319 | 0.04641 | -0.0567 | -0.68735
0 | 0.032 | 0.04621 | -0.0583 | 0.69249
0.5 | 0.0909 | 0.04864 | -0.0623 | 1.8688
1 | 0.1408 | 0.05111 | -0.0639 | 2.7548
1.5 | 0.1863 | 0.05365 | -0.0648 | 3.4725
2 | 0.2285 | 0.05628 | -0.0652 | 4.0601
2.5 | 0.2682 | 0.05904 | -0.0652 | 4.5427
3 | 0.3057 | 0.06191 | -0.065 | 4.9378
3.5 | 0.3422 | 0.0649 | -0.0647 | 5.2727
4 | 0.3808 | 0.06795 | -0.0646 | 5.6041
4.5 | 0.4463 | 0.07066 | -0.0664 | 6.3162
5 | 0.4672 | 0.07412 | -0.0647 | 6.3033
5.5 | 0.4907 | 0.07777 | -0.0635 | 6.3096
6 | 0.5155 | 0.08159 | -0.0625 | 6.3182
6.5 | 0.5402 | 0.08566 | -0.0617 | 6.3063
7 | 0.5235 | 0.09363 | -0.0618 | 5.5912
7.5 | 0.5865 | 0.09438 | -0.0604 | 6.2142
8 | 0.6048 | 0.09934 | -0.0599 | 6.0882
8.5 | 0.6157 | 0.10581 | -0.0604 | 5.8189
9 | 0.6408 | 0.1128 | -0.0618 | 5.6809
9.5 | 0.6708 | 0.11581 | -0.0603 | 5.7922

## 3. Re 50k Mach 0.10 (1)
BIGFOIL.COM POLAR EXPORT
GA 30A616
GA 30A616 |  |  |  | Cl Max: | 1.866 | at alpha= | 14.5 | deg
JavaFoil+Calcfoil stall+Eppler ext transition |  |  |  | L/D Max: | 36.646 | at alpha= | 7 | deg
Re: | 50000 |  |  | Cd Min: | 0.02324 | at alpha= | -1.5 | deg
Mach: | 0.1 |  |  | Cl=0 at alpha= | -4.1053 | deg
|  |  |  | @ Cl=0.1, Cd= | 0.023745
|  |  |  | @ Cl=0.4, Cd= | 0.023272
|  |  |  | @ Cl=0.6, Cd= | 0.025946
alpha (deg) | Cl | Cd | Cm | Cl/Cd
-20 | -0.78 | 0.29254 | -0.025 | -2.666
-19.5 | -0.791 | 0.2728 | -0.025 | -2.899
-19 | -0.8 | 0.26101 | -0.026 | -3.066
-18.5 | -0.808 | 0.25011 | -0.026 | -3.231
-18 | -0.814 | 0.23727 | -0.027 | -3.43
-17.5 | -0.818 | 0.2174 | -0.027 | -3.76
-17 | -0.819 | 0.20568 | -0.027 | -3.982
-16.5 | -0.818 | 0.1971 | -0.028 | -4.15
-16 | -0.815 | 0.18265 | -0.028 | -4.46
-15.5 | -0.808 | 0.17136 | -0.028 | -4.716
-15 | -0.799 | 0.16551 | -0.029 | -4.829
-14.5 | -0.787 | 0.15311 | -0.03 | -5.142
-14 | -0.772 | 0.14351 | -0.03 | -5.381
-13.5 | -0.755 | 0.13591 | -0.031 | -5.552
-13 | -0.733 | 0.12753 | -0.031 | -5.751
-12.5 | -0.71 | 0.12071 | -0.032 | -5.879
-12 | -0.683 | 0.11366 | -0.033 | -6.008
-11.5 | -0.653 | 0.10423 | -0.033 | -6.266
-11 | -0.62 | 0.09811 | -0.034 | -6.319
-10.5 | -0.585 | 0.09218 | -0.034 | -6.343
-10 | -0.547 | 0.086 | -0.035 | -6.362
-9.5 | -0.508 | 0.08036 | -0.035 | -6.318
-9 | -0.466 | 0.07547 | -0.036 | -6.181
-8.5 | -0.424 | 0.07124 | -0.037 | -5.947
-8 | -0.379 | 0.06767 | -0.038 | -5.607
-7.5 | -0.334 | 0.064 | -0.039 | -5.216
-7 | -0.287 | 0.06009 | -0.041 | -4.782
-6.5 | -0.24 | 0.05655 | -0.043 | -4.242
-6 | -0.191 | 0.05342 | -0.045 | -3.584
-5.5 | -0.143 | 0.05084 | -0.049 | -2.808
-5 | -0.093 | 0.04809 | -0.052 | -1.929
-4.5 | -0.045 | 0.03482 | -0.07 | -1.283
-4 | 0.012 | 0.02358 | -0.085 | 0.495
-3.5 | 0.074 | 0.02379 | -0.083 | 3.119
-3 | 0.137 | 0.02368 | -0.084 | 5.782
-2.5 | 0.2 | 0.02352 | -0.084 | 8.497
-2 | 0.263 | 0.02337 | -0.084 | 11.248
-1.5 | 0.326 | 0.02324 | -0.085 | 14.041
-1 | 0.388 | 0.02327 | -0.085 | 16.693
-0.5 | 0.451 | 0.02328 | -0.085 | 19.377
0 | 0.49 | 0.02516 | -0.085 | 19.493
0.5 | 0.548 | 0.02549 | -0.086 | 21.506
1 | 0.605 | 0.02599 | -0.086 | 23.289
1.5 | 0.663 | 0.0264 | -0.086 | 25.124
2 | 0.723 | 0.0265 | -0.087 | 27.299
2.5 | 0.783 | 0.02706 | -0.088 | 28.918
3 | 0.842 | 0.02772 | -0.089 | 30.36
3.5 | 0.905 | 0.0282 | -0.09 | 32.095
4 | 0.966 | 0.02893 | -0.091 | 33.392
4.5 | 1.024 | 0.02986 | -0.092 | 34.284
5 | 1.081 | 0.03089 | -0.092 | 34.986
5.5 | 1.138 | 0.03214 | -0.093 | 35.413
6 | 1.195 | 0.03335 | -0.093 | 35.839
6.5 | 1.251 | 0.03469 | -0.094 | 36.061
7 | 1.306 | 0.03563 | -0.095 | 36.646
7.5 | 1.359 | 0.03729 | -0.095 | 36.443
8 | 1.411 | 0.0391 | -0.096 | 36.074
8.5 | 1.461 | 0.0411 | -0.096 | 35.548
9 | 1.51 | 0.04376 | -0.096 | 34.504
9.5 | 1.558 | 0.0453 | -0.097 | 34.398
10 | 1.605 | 0.04795 | -0.097 | 33.471
10.5 | 1.651 | 0.05102 | -0.098 | 32.362
11 | 1.69 | 0.05417 | -0.098 | 31.203
11.5 | 1.727 | 0.05838 | -0.098 | 29.584
12 | 1.762 | 0.06138 | -0.098 | 28.698
12.5 | 1.794 | 0.06561 | -0.098 | 27.337
13 | 1.822 | 0.07085 | -0.098 | 25.711
13.5 | 1.845 | 0.07636 | -0.097 | 24.157
14 | 1.86 | 0.08267 | -0.097 | 22.505
14.5 | 1.866 | 0.09079 | -0.096 | 20.556
15 | 1.865 | 0.10032 | -0.094 | 18.586
15.5 | 1.858 | 0.11265 | -0.091 | 16.49
16 | 1.845 | 0.1267 | -0.088 | 14.56
16.5 | 1.839 | 0.1395 | -0.086 | 13.18
17 | 1.827 | 0.15324 | -0.083 | 11.922
17.5 | 1.81 | 0.16908 | -0.078 | 10.706
18 | 1.79 | 0.18612 | -0.072 | 9.615
18.5 | 1.775 | 0.19923 | -0.068 | 8.91
19 | 1.757 | 0.21163 | -0.065 | 8.301
19.5 | 1.737 | 0.22418 | -0.063 | 7.748

## 4. Re 50k Mach 0.10 (2)
BIGFOIL.COM POLAR EXPORT
GA 30A616
GA 30A616 |  |  |  | Cl Max: | 0.6663 | at alpha= | 9.5 | deg
XFOIL ncrit=9 |  |  |  | L/D Max: | 6.3588 | at alpha= | 8.5 | deg
Re: | 50000 |  |  | Cd Min: | 0.13334 | at alpha= | -10 | deg
Mach: | 0.1 |  |  | Cl=0 at alpha= | -0.20428 | deg
|  |  |  | @ Cl=0.1, Cd= | 0.049466
|  |  |  | @ Cl=0.4, Cd= | 0.067362
|  |  |  | @ Cl=0.6, Cd= | 0.09633
alpha (deg) | Cl | Cd | Cm | Cl/Cd
-10 | -0.3074 | 0.13334 | -0.0314 | -2.3054
-9.5 | -0.2952 | 0.12739 | -0.0257 | -2.3173
-9 | -0.3599 | 0.12985 | -0.0203 | -2.7717
-8.5 | -0.3409 | 0.12334 | -0.0157 | -2.7639
-8 | -0.3832 | 0.12176 | -0.0116 | -3.1472
-7.5 | -0.3975 | 0.11873 | -0.0071 | -3.3479
-7 | -0.4015 | 0.11404 | -0.0031 | -3.5207
-6.5 | -0.4348 | 0.11089 | 0.0017 | -3.921
-5 | -0.5525 | 0.0667 | -0.0291 | -8.2834
-4.5 | -0.5238 | 0.05819 | -0.0316 | -9.0015
-4 | -0.4906 | 0.05348 | -0.0316 | -9.1735
-3.5 | -0.4481 | 0.04848 | -0.0334 | -9.243
-2 | -0.2094 | 0.04554 | -0.052 | -4.5982
-1.5 | -0.1511 | 0.04586 | -0.054 | -3.2948
-1 | -0.0947 | 0.04646 | -0.0553 | -2.0383
-0.5 | -0.0359 | 0.04676 | -0.0567 | -0.76775
0 | 0.0248 | 0.04631 | -0.0571 | 0.53552
0.5 | 0.0857 | 0.04875 | -0.0618 | 1.7579
1 | 0.1354 | 0.05124 | -0.0635 | 2.6425
1.5 | 0.181 | 0.0538 | -0.0643 | 3.3643
2 | 0.2235 | 0.05646 | -0.0647 | 3.9586
2.5 | 0.2638 | 0.05925 | -0.0648 | 4.4523
3 | 0.3024 | 0.06215 | -0.0648 | 4.8656
3.5 | 0.3412 | 0.06515 | -0.0647 | 5.2371
4 | 0.4127 | 0.06784 | -0.0672 | 6.0834
4.5 | 0.4351 | 0.07111 | -0.0655 | 6.1187
5 | 0.4597 | 0.07459 | -0.0642 | 6.163
5.5 | 0.4854 | 0.07825 | -0.0631 | 6.2032
6 | 0.512 | 0.08205 | -0.0623 | 6.2401
6.5 | 0.538 | 0.0861 | -0.0616 | 6.2485
7 | 0.563 | 0.09035 | -0.061 | 6.2313
7.5 | 0.5895 | 0.09464 | -0.0604 | 6.2289
8 | 0.6169 | 0.09905 | -0.06 | 6.2282
8.5 | 0.6547 | 0.10296 | -0.0597 | 6.3588
9 | 0.6411 | 0.11083 | -0.0598 | 5.7845
9.5 | 0.6663 | 0.11639 | -0.06 | 5.7247

## 5. Re 50k Mach 0.25 (1)
BIGFOIL.COM POLAR EXPORT
GA 30A616
GA 30A616 |  |  |  | Cl Max: | 1.836 | at alpha= | 13.5 | deg
JavaFoil+Calcfoil stall+Eppler ext transition |  |  |  | L/D Max: | 35.71 | at alpha= | 7 | deg
Re: | 50000 |  |  | Cd Min: | 0.02352 | at alpha= | -1 | deg
Mach: | 0.25 |  |  | Cl=0 at alpha= | -4.1091 | deg
|  |  |  | @ Cl=0.1, Cd= | 0.024022
|  |  |  | @ Cl=0.4, Cd= | 0.023521
|  |  |  | @ Cl=0.6, Cd= | 0.026417
alpha (deg) | Cl | Cd | Cm | Cl/Cd
-19 | -0.491 | 0.38162 | -0.025 | -1.286
-18.5 | -0.53 | 0.33395 | -0.025 | -1.589
-18 | -0.567 | 0.302 | -0.026 | -1.876
-17.5 | -0.599 | 0.27791 | -0.026 | -2.156
-17 | -0.628 | 0.24949 | -0.027 | -2.518
-16.5 | -0.653 | 0.2443 | -0.027 | -2.673
-16 | -0.673 | 0.22397 | -0.028 | -3.007
-15.5 | -0.689 | 0.20932 | -0.028 | -3.293
-15 | -0.7 | 0.18727 | -0.029 | -3.74
-14.5 | -0.707 | 0.17196 | -0.029 | -4.109
-14 | -0.708 | 0.15699 | -0.03 | -4.51
-13.5 | -0.704 | 0.14979 | -0.031 | -4.703
-13 | -0.696 | 0.14052 | -0.031 | -4.952
-12.5 | -0.683 | 0.12951 | -0.032 | -5.271
-12 | -0.665 | 0.11977 | -0.032 | -5.549
-11.5 | -0.642 | 0.1106 | -0.033 | -5.806
-11 | -0.614 | 0.10441 | -0.034 | -5.884
-10.5 | -0.583 | 0.09718 | -0.035 | -6.001
-10 | -0.549 | 0.09013 | -0.035 | -6.09
-9.5 | -0.512 | 0.08402 | -0.036 | -6.092
-9 | -0.472 | 0.0789 | -0.037 | -5.984
-8.5 | -0.43 | 0.07325 | -0.037 | -5.872
-8 | -0.386 | 0.06955 | -0.038 | -5.552
-7.5 | -0.341 | 0.06564 | -0.039 | -5.188
-7 | -0.293 | 0.06154 | -0.041 | -4.767
-6.5 | -0.245 | 0.05783 | -0.043 | -4.239
-6 | -0.195 | 0.06298 | -0.041 | -3.096
-5.5 | -0.146 | 0.05219 | -0.049 | -2.796
-5 | -0.095 | 0.04946 | -0.051 | -1.916
-4.5 | -0.043 | 0.04449 | -0.059 | -0.975
-4 | 0.012 | 0.02441 | -0.085 | 0.491
-3.5 | 0.076 | 0.0241 | -0.085 | 3.162
-3 | 0.141 | 0.02389 | -0.086 | 5.887
-2.5 | 0.205 | 0.02385 | -0.086 | 8.605
-2 | 0.27 | 0.02371 | -0.086 | 11.387
-1.5 | 0.335 | 0.0236 | -0.086 | 14.207
-1 | 0.399 | 0.02352 | -0.087 | 16.969
-0.5 | 0.464 | 0.02356 | -0.087 | 19.67
0 | 0.502 | 0.02568 | -0.087 | 19.557
0.5 | 0.561 | 0.02608 | -0.088 | 21.514
1 | 0.62 | 0.02659 | -0.088 | 23.315
1.5 | 0.681 | 0.02703 | -0.089 | 25.189
2 | 0.742 | 0.02736 | -0.09 | 27.123
2.5 | 0.803 | 0.02774 | -0.09 | 28.943
3 | 0.864 | 0.0284 | -0.091 | 30.44
3.5 | 0.93 | 0.02895 | -0.092 | 32.123
4 | 0.99 | 0.02985 | -0.093 | 33.17
4.5 | 1.049 | 0.03091 | -0.094 | 33.938
5 | 1.108 | 0.03202 | -0.094 | 34.588
5.5 | 1.166 | 0.03326 | -0.095 | 35.07
6 | 1.224 | 0.03476 | -0.096 | 35.211
6.5 | 1.28 | 0.03629 | -0.096 | 35.284
7 | 1.336 | 0.03741 | -0.097 | 35.71
7.5 | 1.39 | 0.03927 | -0.097 | 35.387
8 | 1.441 | 0.04134 | -0.098 | 34.87
8.5 | 1.492 | 0.04355 | -0.098 | 34.254
9 | 1.541 | 0.04569 | -0.099 | 33.729
9.5 | 1.589 | 0.04841 | -0.099 | 32.823
10 | 1.635 | 0.0516 | -0.099 | 31.692
10.5 | 1.678 | 0.05586 | -0.099 | 30.046
11 | 1.715 | 0.05879 | -0.1 | 29.174
11.5 | 1.748 | 0.06366 | -0.099 | 27.466
12 | 1.78 | 0.06742 | -0.1 | 26.396
12.5 | 1.807 | 0.07327 | -0.099 | 24.657
13 | 1.826 | 0.07924 | -0.099 | 23.051
13.5 | 1.836 | 0.08686 | -0.098 | 21.139
14 | 1.827 | 0.09779 | -0.095 | 18.685
14.5 | 1.817 | 0.10907 | -0.093 | 16.655
15 | 1.8 | 0.123 | -0.09 | 14.634
15.5 | 1.778 | 0.13884 | -0.085 | 12.81
16 | 1.766 | 0.1516 | -0.083 | 11.648
16.5 | 1.736 | 0.16933 | -0.077 | 10.251
17 | 1.707 | 0.18639 | -0.07 | 9.16
17.5 | 1.683 | 0.20021 | -0.065 | 8.408
18 | 1.66 | 0.21338 | -0.063 | 7.781
18.5 | 1.627 | 0.22927 | -0.06 | 7.098

## 6. Re 50k Mach 0.25 (2)
BIGFOIL.COM POLAR EXPORT
GA 30A616
GA 30A616 |  |  |  | Cl Max: | 0.9666 | at alpha= | 20 | deg
XFOIL ncrit=9 |  |  |  | L/D Max: | 6.3086 | at alpha= | 5 | deg
Re: | 50000 |  |  | Cd Min: | 0.25109 | at alpha= | 20 | deg
Mach: | 0.25 |  |  | Cl=0 at alpha= | -0.19176 | deg
|  |  |  | @ Cl=0.1, Cd= | 0.050161
|  |  |  | @ Cl=0.4, Cd= | 0.071787
|  |  |  | @ Cl=0.6, Cd= | 0.10136
alpha (deg) | Cl | Cd | Cm | Cl/Cd
-10 | -0.307 | 0.13779 | -0.03 | -2.228
-9.5 | -0.2951 | 0.13167 | -0.0246 | -2.2412
-9 | -0.3567 | 0.13416 | -0.0199 | -2.6588
-8.5 | -0.3357 | 0.12724 | -0.0156 | -2.6383
-8 | -0.3662 | 0.12483 | -0.0119 | -2.9336
-7.5 | -0.3932 | 0.12288 | -0.0076 | -3.1999
-7 | -0.3889 | 0.11754 | -0.0039 | -3.3087
-6.5 | -0.4105 | 0.11388 | 0.0003 | -3.6047
-6 | -0.4989 | 0.1144 | 0.0074 | -4.361
-5.5 | -0.5123 | 0.10943 | 0.0109 | -4.6815
-5 | -0.5535 | 0.08525 | -0.0148 | -6.4927
-4.5 | -0.5318 | 0.07123 | -0.0245 | -7.466
-4 | -0.4816 | 0.05973 | -0.0354 | -8.0629
-3.5 | -0.414 | 0.0525 | -0.0437 | -7.8857
-3 | -0.3467 | 0.04958 | -0.0482 | -6.9927
-2.5 | -0.2819 | 0.04828 | -0.0515 | -5.8389
-2 | -0.2156 | 0.04762 | -0.0548 | -4.5275
-1.5 | -0.1516 | 0.04777 | -0.0573 | -3.1735
-1 | -0.0897 | 0.04836 | -0.0592 | -1.8548
-0.5 | -0.0262 | 0.04887 | -0.061 | -0.53612
0 | 0.0163 | 0.04861 | -0.0589 | 0.33532
0.5 | 0.1005 | 0.05017 | -0.0653 | 2.0032
1 | 0.1525 | 0.05266 | -0.067 | 2.8959
1.5 | 0.1969 | 0.05518 | -0.0673 | 3.5683
2 | 0.2362 | 0.05777 | -0.067 | 4.0886
2.5 | 0.2725 | 0.0605 | -0.0663 | 4.5041
3 | 0.308 | 0.06341 | -0.0656 | 4.8573
3.5 | 0.3422 | 0.06648 | -0.0649 | 5.1474
4 | 0.3764 | 0.0697 | -0.0642 | 5.4003
4.5 | 0.4136 | 0.07299 | -0.0639 | 5.6665
5 | 0.4792 | 0.07596 | -0.0654 | 6.3086
5.5 | 0.4969 | 0.07978 | -0.0636 | 6.2284
6 | 0.5176 | 0.08379 | -0.0622 | 6.1773
6.5 | 0.5394 | 0.088 | -0.0612 | 6.1295
7 | 0.5616 | 0.09246 | -0.0604 | 6.074
7.5 | 0.5828 | 0.09715 | -0.0598 | 5.999
8 | 0.6028 | 0.10205 | -0.0592 | 5.9069
8.5 | 0.6022 | 0.10888 | -0.0594 | 5.5309
9 | 0.6458 | 0.11264 | -0.059 | 5.7333
9.5 | 0.6707 | 0.11822 | -0.0591 | 5.6733
11 | 0.6605 | 0.14261 | -0.0645 | 4.6315
12 | 0.7046 | 0.15504 | -0.0662 | 4.5446
12.5 | 0.7228 | 0.16108 | -0.0672 | 4.4872
13 | 0.7389 | 0.16692 | -0.0682 | 4.4267
13.5 | 0.7566 | 0.17293 | -0.0695 | 4.3752
14 | 0.771 | 0.17856 | -0.0709 | 4.3179
15 | 0.7968 | 0.18965 | -0.0747 | 4.2014
15.5 | 0.8117 | 0.19552 | -0.077 | 4.1515
16 | 0.828 | 0.20171 | -0.0794 | 4.1049
16.5 | 0.8502 | 0.20888 | -0.0817 | 4.0703
17 | 0.8815 | 0.21793 | -0.0834 | 4.0449
17.5 | 0.8925 | 0.22206 | -0.0863 | 4.0192
18 | 0.8992 | 0.22638 | -0.0902 | 3.9721
18.5 | 0.9158 | 0.23282 | -0.0934 | 3.9335
19 | 0.9486 | 0.2433 | -0.095 | 3.8989
19.5 | 0.9558 | 0.24592 | -0.0993 | 3.8866
20 | 0.9666 | 0.25109 | -0.1037 | 3.8496

## 7. Re 50k Mach 0.50 (1)
BIGFOIL.COM POLAR EXPORT
GA 30A616
GA 30A616 |  |  |  | Cl Max: | 1.717 | at alpha= | 10.5 | deg
JavaFoil+Calcfoil stall+Eppler ext transition |  |  |  | L/D Max: | 32.174 | at alpha= | 5 | deg
Re: | 50000 |  |  | Cd Min: | 0.02501 | at alpha= | -1.5 | deg
Mach: | 0.5 |  |  | Cl=0 at alpha= | -4.0948 | deg
|  |  |  | @ Cl=0.1, Cd= | 0.032342
|  |  |  | @ Cl=0.4, Cd= | 0.025014
|  |  |  | @ Cl=0.6, Cd= | 0.028653
alpha (deg) | Cl | Cd | Cm | Cl/Cd
-20 | -0.917 | 0.45808 | -0.041 | -2.002
-19.5 | -0.889 | 0.46051 | -0.041 | -1.931
-19 | -0.861 | 0.44627 | -0.042 | -1.93
-18.5 | -0.833 | 0.43499 | -0.042 | -1.915
-18 | -0.805 | 0.43286 | -0.042 | -1.86
-17.5 | -0.777 | 0.41254 | -0.043 | -1.883
-17 | -0.749 | 0.40274 | -0.043 | -1.859
-16.5 | -0.72 | 0.39871 | -0.043 | -1.807
-16 | -0.689 | 0.35572 | -0.04 | -1.937
-15.5 | -0.66 | 0.34561 | -0.04 | -1.91
-15 | -0.631 | 0.33206 | -0.04 | -1.901
-14.5 | -0.603 | 0.33413 | -0.04 | -1.804
-14 | -0.574 | 0.33381 | -0.04 | -1.721
-13.5 | -0.546 | 0.3179 | -0.04 | -1.717
-13 | -0.517 | 0.32892 | -0.041 | -1.572
-12.5 | -0.488 | 0.454 | -0.041 | -1.076
-12 | -0.46 | 0.29313 | -0.041 | -1.568
-11.5 | -0.43 | 0.24692 | -0.038 | -1.74
-11 | -0.401 | 0.24365 | -0.037 | -1.645
-10.5 | -0.372 | 0.22923 | -0.038 | -1.623
-10 | -0.343 | 0.22579 | -0.038 | -1.52
-9.5 | -0.314 | 0.22283 | -0.038 | -1.41
-9 | -0.285 | 0.17604 | -0.036 | -1.619
-8.5 | -0.384 | 0.10434 | -0.037 | -3.685
-8 | -0.382 | 0.08638 | -0.04 | -4.42
-7.5 | -0.353 | 0.07723 | -0.041 | -4.564
-7 | -0.311 | 0.07122 | -0.042 | -4.369
-6.5 | -0.264 | 0.06524 | -0.044 | -4.045
-6 | -0.213 | 0.06023 | -0.045 | -3.534
-5.5 | -0.159 | 0.05845 | -0.047 | -2.728
-5 | -0.104 | 0.05486 | -0.051 | -1.896
-4.5 | -0.047 | 0.05165 | -0.054 | -0.913
-4 | 0.011 | 0.0486 | -0.058 | 0.226
-3.5 | 0.075 | 0.03544 | -0.079 | 2.124
-3 | 0.157 | 0.02528 | -0.094 | 6.199
-2.5 | 0.229 | 0.0251 | -0.094 | 9.124
-2 | 0.301 | 0.02503 | -0.094 | 12.042
-1.5 | 0.375 | 0.02501 | -0.095 | 14.979
-1 | 0.446 | 0.02502 | -0.095 | 17.813
-0.5 | 0.517 | 0.02514 | -0.096 | 20.578
0 | 0.554 | 0.0282 | -0.096 | 19.637
0.5 | 0.619 | 0.02884 | -0.096 | 21.467
1 | 0.688 | 0.02921 | -0.097 | 23.54
1.5 | 0.756 | 0.02969 | -0.098 | 25.458
2 | 0.823 | 0.03051 | -0.099 | 26.966
2.5 | 0.894 | 0.03113 | -0.101 | 28.726
3 | 0.963 | 0.03193 | -0.102 | 30.16
3.5 | 1.029 | 0.03319 | -0.102 | 30.989
4 | 1.093 | 0.03459 | -0.103 | 31.604
4.5 | 1.158 | 0.03619 | -0.104 | 32.008
5 | 1.222 | 0.03798 | -0.104 | 32.174
5.5 | 1.284 | 0.04007 | -0.105 | 32.05
6 | 1.345 | 0.04233 | -0.106 | 31.766
6.5 | 1.402 | 0.04471 | -0.106 | 31.362
7 | 1.458 | 0.04793 | -0.106 | 30.419
7.5 | 1.512 | 0.05061 | -0.107 | 29.876
8 | 1.561 | 0.05431 | -0.107 | 28.746
8.5 | 1.608 | 0.05872 | -0.107 | 27.378
9 | 1.652 | 0.064 | -0.108 | 25.807
9.5 | 1.685 | 0.07056 | -0.107 | 23.881
10 | 1.709 | 0.07751 | -0.107 | 22.049
10.5 | 1.717 | 0.08657 | -0.106 | 19.835
11 | 1.68 | 0.10059 | -0.101 | 16.699
11.5 | 1.593 | 0.12387 | -0.09 | 12.863
12 | 1.492 | 0.14718 | -0.076 | 10.135
12.5 | 1.272 | 0.17584 | -0.056 | 7.231
13 | 0.982 | 0.25931 | -0.055 | 3.785
13.5 | 1.013 | 0.32336 | -0.063 | 3.132
14 | 1.04 | 0.34613 | -0.064 | 3.006
14.5 | 1.068 | 0.3598 | -0.064 | 2.969
15 | 1.098 | 0.37005 | -0.068 | 2.968
15.5 | 1.129 | 0.43633 | -0.072 | 2.588

## 8. Re 50k Mach 0.50 (2)
BIGFOIL.COM POLAR EXPORT
GA 30A616
GA 30A616 |  |  |  | Cl Max: | 1.0483 | at alpha= | 20 | deg
XFOIL ncrit=9 |  |  |  | L/D Max: | 5.2561 | at alpha= | 6.5 | deg
Re: | 50000 |  |  | Cd Min: | 0.2816 | at alpha= | 20 | deg
Mach: | 0.5 |  |  | Cl=0 at alpha= | 0.1464 | deg
|  |  |  | @ Cl=0.1, Cd= | 0.058035
|  |  |  | @ Cl=0.4, Cd= | 0.080882
|  |  |  | @ Cl=0.6, Cd= | 0.137
alpha (deg) | Cl | Cd | Cm | Cl/Cd
-20 | -0.5103 | 0.25633 | -0.001 | -1.9908
-19.5 | -0.494 | 0.25411 | -0.007 | -1.944
-19 | -0.4662 | 0.24322 | -0.0106 | -1.9168
-18.5 | -0.4408 | 0.23556 | -0.0145 | -1.8713
-18 | -0.4321 | 0.23651 | -0.0206 | -1.827
-17.5 | -0.3963 | 0.22201 | -0.0229 | -1.7851
-17 | -0.3746 | 0.21593 | -0.0268 | -1.7348
-16 | -0.33 | 0.202 | -0.0337 | -1.6337
-15.5 | -0.3262 | 0.20209 | -0.0384 | -1.6141
-15 | -0.2909 | 0.18948 | -0.04 | -1.5353
-14.5 | -0.2774 | 0.18531 | -0.043 | -1.497
-14 | -0.2577 | 0.17799 | -0.0451 | -1.4478
-13.5 | -0.2459 | 0.17374 | -0.0468 | -1.4153
-13 | -0.2315 | 0.16721 | -0.0476 | -1.3845
-12.5 | -0.2248 | 0.1631 | -0.047 | -1.3783
-12 | -0.2305 | 0.15997 | -0.045 | -1.4409
-11.5 | -0.2379 | 0.15759 | -0.0402 | -1.5096
-11 | -0.2656 | 0.15745 | -0.0354 | -1.6869
-10.5 | -0.268 | 0.15366 | -0.0302 | -1.7441
-10 | -0.3122 | 0.1558 | -0.0266 | -2.0039
-9.5 | -0.2961 | 0.14877 | -0.0224 | -1.9903
-9 | -0.3168 | 0.14648 | -0.0192 | -2.1628
-8.5 | -0.3352 | 0.14455 | -0.0157 | -2.3189
-8 | -0.3307 | 0.13881 | -0.0126 | -2.3824
-7.5 | -0.3765 | 0.13887 | -0.0094 | -2.7112
-7 | -0.368 | 0.13337 | -0.0102 | -2.7592
-6.5 | -0.3532 | 0.12722 | -0.013 | -2.7763
-6 | -0.3298 | 0.12024 | -0.015 | -2.7428
-5.5 | -0.3237 | 0.11484 | -0.0154 | -2.8187
-5 | -0.398 | 0.10302 | -0.027 | -3.8633
-4.5 | -0.419 | 0.09455 | -0.0312 | -4.4315
-4 | -0.4337 | 0.08425 | -0.0393 | -5.1478
-3.5 | -0.4205 | 0.07574 | -0.0446 | -5.5519
-3 | -0.3802 | 0.06823 | -0.0509 | -5.5723
-2.5 | -0.3402 | 0.06243 | -0.0546 | -5.4493
-2 | -0.278 | 0.05829 | -0.0594 | -4.7693
-1.5 | -0.213 | 0.0567 | -0.0616 | -3.7566
-1 | -0.1426 | 0.05589 | -0.0645 | -2.5514
-0.5 | -0.0773 | 0.05617 | -0.0657 | -1.3762
0 | -0.0171 | 0.05685 | -0.0658 | -0.30079
0.5 | 0.0413 | 0.05747 | -0.0657 | 0.71864
1 | 0.081 | 0.05732 | -0.0609 | 1.4131
1.5 | 0.1488 | 0.05987 | -0.066 | 2.4854
2 | 0.1924 | 0.06279 | -0.0659 | 3.0642
2.5 | 0.2329 | 0.06589 | -0.0653 | 3.5347
3 | 0.2719 | 0.06917 | -0.0645 | 3.9309
3.5 | 0.3099 | 0.07265 | -0.0638 | 4.2657
4 | 0.3488 | 0.07628 | -0.0632 | 4.5726
4.5 | 0.3904 | 0.0801 | -0.0628 | 4.8739
5 | 0.4401 | 0.08415 | -0.0631 | 5.2299
5.5 | 0.4638 | 0.08836 | -0.0617 | 5.249
6 | 0.4869 | 0.09275 | -0.0605 | 5.2496
6.5 | 0.5121 | 0.09743 | -0.0597 | 5.2561
7 | 0.538 | 0.10236 | -0.0592 | 5.256
7.5 | 0.562 | 0.10746 | -0.0587 | 5.2299
8 | 0.5646 | 0.11325 | -0.0583 | 4.9854
8.5 | 0.5451 | 0.12452 | -0.0628 | 4.3776
9 | 0.5739 | 0.13075 | -0.0636 | 4.3893
9.5 | 0.5992 | 0.1368 | -0.0643 | 4.3801
10 | 0.6247 | 0.14308 | -0.0651 | 4.3661
10.5 | 0.651 | 0.14963 | -0.0662 | 4.3507
11 | 0.6754 | 0.15614 | -0.0673 | 4.3256
11.5 | 0.6936 | 0.1619 | -0.0684 | 4.2841
12 | 0.704 | 0.16687 | -0.0697 | 4.2189
12.5 | 0.7236 | 0.17305 | -0.0714 | 4.1815
13 | 0.7441 | 0.17941 | -0.0734 | 4.1475
13.5 | 0.7643 | 0.18599 | -0.0757 | 4.1094
14 | 0.7867 | 0.19294 | -0.0781 | 4.0774
14.5 | 0.8115 | 0.20036 | -0.0806 | 4.0502
15 | 0.8411 | 0.20899 | -0.0831 | 4.0246
15.5 | 0.8733 | 0.21858 | -0.0855 | 3.9953
16 | 0.88 | 0.22161 | -0.0891 | 3.9709
16.5 | 0.8966 | 0.22806 | -0.0929 | 3.9314
17 | 0.9227 | 0.23689 | -0.0961 | 3.8951
17.5 | 0.9575 | 0.2485 | -0.0986 | 3.8531
18 | 0.965 | 0.25089 | -0.1035 | 3.8463
18.5 | 0.9839 | 0.25828 | -0.1079 | 3.8094
19 | 1.0168 | 0.27039 | -0.1106 | 3.7605
19.5 | 1.0303 | 0.27427 | -0.1158 | 3.7565
20 | 1.0483 | 0.2816 | -0.1208 | 3.7227

## 9. Re 100k Mach 0.00 (1)
BIGFOIL.COM POLAR EXPORT
GA 30A616
GA 30A616 |  |  |  | Cl Max: | 1.957 | at alpha= | 16.5 | deg
JavaFoil+Calcfoil stall+Eppler ext transition |  |  |  | L/D Max: | 48.706 | at alpha= | 7 | deg
Re: | 100000 |  |  | Cd Min: | 0.01843 | at alpha= | 0 | deg
Mach: | 0 |  |  | Cl=0 at alpha= | -4.0968 | deg
|  |  |  | @ Cl=0.1, Cd= | 0.019066
|  |  |  | @ Cl=0.4, Cd= | 0.018955
|  |  |  | @ Cl=0.6, Cd= | 0.019441
alpha (deg) | Cl | Cd | Cm | Cl/Cd
-20 | -0.82 | 0.2422 | -0.026 | -3.387
-19.5 | -0.828 | 0.22885 | -0.026 | -3.619
-19 | -0.834 | 0.21427 | -0.027 | -3.894
-18.5 | -0.839 | 0.2089 | -0.027 | -4.016
-18 | -0.841 | 0.19322 | -0.027 | -4.355
-17.5 | -0.842 | 0.18709 | -0.028 | -4.502
-17 | -0.841 | 0.17452 | -0.028 | -4.819
-16.5 | -0.837 | 0.16796 | -0.029 | -4.984
-16 | -0.831 | 0.15593 | -0.029 | -5.329
-15.5 | -0.822 | 0.14893 | -0.029 | -5.52
-15 | -0.811 | 0.13986 | -0.03 | -5.798
-14.5 | -0.797 | 0.13344 | -0.03 | -5.97
-14 | -0.78 | 0.12471 | -0.031 | -6.254
-13.5 | -0.761 | 0.11767 | -0.032 | -6.464
-13 | -0.738 | 0.11154 | -0.032 | -6.617
-12.5 | -0.713 | 0.10525 | -0.033 | -6.772
-12 | -0.685 | 0.09926 | -0.034 | -6.902
-11.5 | -0.654 | 0.0922 | -0.034 | -7.098
-11 | -0.621 | 0.08777 | -0.035 | -7.072
-10.5 | -0.585 | 0.08185 | -0.035 | -7.141
-10 | -0.547 | 0.07742 | -0.036 | -7.062
-9.5 | -0.507 | 0.07277 | -0.037 | -6.969
-9 | -0.466 | 0.0684 | -0.037 | -6.808
-8.5 | -0.423 | 0.06433 | -0.039 | -6.58
-8 | -0.379 | 0.06095 | -0.041 | -6.223
-7.5 | -0.334 | 0.05712 | -0.043 | -5.852
-7 | -0.289 | 0.05301 | -0.047 | -5.444
-6.5 | -0.245 | 0.04611 | -0.055 | -5.311
-6 | -0.233 | 0.02009 | -0.081 | -11.603
-5.5 | -0.173 | 0.02008 | -0.082 | -8.612
-5 | -0.112 | 0.01962 | -0.083 | -5.701
-4.5 | -0.05 | 0.01951 | -0.083 | -2.578
-4 | 0.012 | 0.01929 | -0.084 | 0.603
-3.5 | 0.074 | 0.01915 | -0.085 | 3.857
-3 | 0.136 | 0.01895 | -0.086 | 7.194
-2.5 | 0.199 | 0.01925 | -0.086 | 10.334
-2 | 0.262 | 0.01906 | -0.087 | 13.729
-1.5 | 0.325 | 0.01902 | -0.088 | 17.08
-1 | 0.387 | 0.01893 | -0.089 | 20.421
-0.5 | 0.449 | 0.01905 | -0.089 | 23.57
0 | 0.515 | 0.01843 | -0.09 | 27.946
0.5 | 0.565 | 0.01929 | -0.089 | 29.285
1 | 0.623 | 0.01954 | -0.089 | 31.912
1.5 | 0.682 | 0.01979 | -0.09 | 34.456
2 | 0.744 | 0.01943 | -0.09 | 38.26
2.5 | 0.804 | 0.01987 | -0.091 | 40.445
3 | 0.864 | 0.02036 | -0.092 | 42.425
3.5 | 0.926 | 0.02093 | -0.093 | 44.252
4 | 0.987 | 0.02164 | -0.093 | 45.632
4.5 | 1.045 | 0.02237 | -0.094 | 46.735
5 | 1.103 | 0.02316 | -0.095 | 47.63
5.5 | 1.16 | 0.02418 | -0.095 | 47.967
6 | 1.216 | 0.02523 | -0.096 | 48.211
6.5 | 1.271 | 0.02633 | -0.096 | 48.278
7 | 1.325 | 0.02721 | -0.096 | 48.706
7.5 | 1.378 | 0.02858 | -0.097 | 48.224
8 | 1.429 | 0.03003 | -0.097 | 47.604
8.5 | 1.479 | 0.03166 | -0.098 | 46.727
9 | 1.528 | 0.03381 | -0.098 | 45.209
9.5 | 1.576 | 0.03579 | -0.098 | 44.038
10 | 1.623 | 0.03742 | -0.099 | 43.357
10.5 | 1.666 | 0.04109 | -0.099 | 40.552
11 | 1.707 | 0.04347 | -0.099 | 39.279
11.5 | 1.746 | 0.04606 | -0.099 | 37.911
12 | 1.783 | 0.0484 | -0.1 | 36.841
12.5 | 1.817 | 0.05154 | -0.1 | 35.256
13 | 1.848 | 0.05525 | -0.1 | 33.439
13.5 | 1.875 | 0.05931 | -0.1 | 31.618
14 | 1.898 | 0.06341 | -0.1 | 29.929
14.5 | 1.917 | 0.06782 | -0.1 | 28.269
15 | 1.933 | 0.07238 | -0.1 | 26.709
15.5 | 1.946 | 0.07822 | -0.099 | 24.874
16 | 1.954 | 0.08421 | -0.099 | 23.201
16.5 | 1.957 | 0.09157 | -0.099 | 21.369
17 | 1.954 | 0.09981 | -0.098 | 19.573
17.5 | 1.941 | 0.11045 | -0.096 | 17.573
18 | 1.925 | 0.12247 | -0.094 | 15.717
18.5 | 1.902 | 0.13546 | -0.092 | 14.039
19 | 1.872 | 0.14994 | -0.09 | 12.488
19.5 | 1.839 | 0.16665 | -0.087 | 11.033
20 | 1.803 | 0.18406 | -0.083 | 9.796

## 10. Re 100k Mach 0.00 (2)
BIGFOIL.COM POLAR EXPORT
GA 30A616
GA 30A616 |  |  |  | Cl Max: | 1.5335 | at alpha= | 15.5 | deg
XFOIL ncrit=9 |  |  |  | L/D Max: | 47.8357 | at alpha= | 9.5 | deg
Re: | 100000 |  |  | Cd Min: | 0.23671 | at alpha= | 20 | deg
Mach: | 0 |  |  | Cl=0 at alpha= | -3.5097 | deg
|  |  |  | @ Cl=0.1, Cd= | 0.02821
|  |  |  | @ Cl=0.4, Cd= | 0.026402
|  |  |  | @ Cl=0.6, Cd= | 0.027913
alpha (deg) | Cl | Cd | Cm | Cl/Cd
-20 | -0.4877 | 0.22836 | 0 | -2.1357
-19.5 | -0.4741 | 0.22323 | -0.005 | -2.1238
-19 | -0.4513 | 0.21651 | -0.0072 | -2.0844
-18.5 | -0.4348 | 0.21117 | -0.0113 | -2.059
-18 | -0.4206 | 0.2054 | -0.0155 | -2.0477
-17.5 | -0.3989 | 0.19916 | -0.0178 | -2.0029
-17 | -0.3883 | 0.19447 | -0.0226 | -1.9967
-16.5 | -0.3707 | 0.18753 | -0.0254 | -1.9768
-16 | -0.35 | 0.18146 | -0.0275 | -1.9288
-15 | -0.3212 | 0.16949 | -0.0334 | -1.8951
-14.5 | -0.3132 | 0.16446 | -0.0371 | -1.9044
-14 | -0.3025 | 0.15779 | -0.0398 | -1.9171
-13.5 | -0.2818 | 0.15172 | -0.0408 | -1.8574
-13 | -0.2955 | 0.14717 | -0.0459 | -2.0079
-12.5 | -0.262 | 0.13996 | -0.0447 | -1.872
-12 | -0.2992 | 0.13741 | -0.051 | -2.1774
-11.5 | -0.257 | 0.12894 | -0.047 | -1.9932
-11 | -0.27 | 0.12595 | -0.0453 | -2.1437
-10.5 | -0.3534 | 0.12863 | -0.0387 | -2.7474
-10 | -0.32 | 0.12224 | -0.0348 | -2.6178
-9.5 | -0.326 | 0.11343 | -0.0507 | -2.874
-9 | -0.2581 | 0.10556 | -0.0529 | -2.4451
-8.5 | -0.2303 | 0.09683 | -0.0625 | -2.3784
-8 | -0.3722 | 0.06348 | -0.0916 | -5.8633
-7.5 | -0.3826 | 0.05112 | -0.0938 | -7.4844
-7 | -0.3527 | 0.0427 | -0.096 | -8.26
-6.5 | -0.3325 | 0.03806 | -0.0925 | -8.7362
-6 | -0.2877 | 0.03559 | -0.0919 | -8.0837
-5.5 | -0.2233 | 0.03278 | -0.0942 | -6.8121
-5 | -0.1848 | 0.03153 | -0.0918 | -5.8611
-4.5 | -0.1102 | 0.02981 | -0.095 | -3.6967
-4 | -0.0756 | 0.02942 | -0.092 | -2.5697
-3.5 | 0.0015 | 0.02802 | -0.0952 | 0.053533
-3 | 0.0321 | 0.02831 | -0.0915 | 1.1339
-2.5 | 0.0763 | 0.02841 | -0.0899 | 2.6857
-2 | 0.139 | 0.02788 | -0.0905 | 4.9857
-1.5 | 0.1732 | 0.02858 | -0.0874 | 6.0602
-1 | 0.2476 | 0.02726 | -0.0889 | 9.0829
-0.5 | 0.2786 | 0.02745 | -0.0847 | 10.1494
0 | 0.4674 | 0.02582 | -0.1066 | 18.1022
0.5 | 0.4907 | 0.027 | -0.1016 | 18.1741
1 | 0.5184 | 0.02809 | -0.0971 | 18.455
2 | 0.6339 | 0.02784 | -0.0957 | 22.7694
2.5 | 0.6679 | 0.02867 | -0.0919 | 23.2961
3 | 0.7055 | 0.02939 | -0.0886 | 24.0048
4 | 0.8373 | 0.02808 | -0.089 | 29.8184
4.5 | 0.8802 | 0.02842 | -0.0864 | 30.9711
5 | 0.926 | 0.0286 | -0.0841 | 32.3776
5.5 | 0.9747 | 0.02862 | -0.0822 | 34.0566
6 | 1.026 | 0.02847 | -0.0806 | 36.0379
6.5 | 1.0792 | 0.0282 | -0.0793 | 38.2695
7 | 1.1338 | 0.02783 | -0.0782 | 40.7402
7.5 | 1.1894 | 0.02742 | -0.0772 | 43.3771
8 | 1.2461 | 0.02708 | -0.0765 | 46.0155
8.5 | 1.2753 | 0.02784 | -0.0721 | 45.8082
9 | 1.32 | 0.02814 | -0.07 | 46.9083
9.5 | 1.3681 | 0.0286 | -0.0685 | 47.8357
10 | 1.389 | 0.02995 | -0.0633 | 46.3773
10.5 | 1.4195 | 0.03102 | -0.0596 | 45.7608
11 | 1.449 | 0.03226 | -0.0559 | 44.9163
11.5 | 1.455 | 0.03426 | -0.0497 | 42.4694
12 | 1.4674 | 0.03631 | -0.0448 | 40.4131
12.5 | 1.4849 | 0.03837 | -0.0409 | 38.6995
13 | 1.5077 | 0.04047 | -0.0379 | 37.2548
13.5 | 1.5097 | 0.04366 | -0.0335 | 34.5786
14 | 1.5133 | 0.04706 | -0.0299 | 32.1568
14.5 | 1.518 | 0.05066 | -0.0268 | 29.9645
15 | 1.5244 | 0.05435 | -0.0241 | 28.0478
15.5 | 1.5335 | 0.05801 | -0.0219 | 26.4351
16 | 1.5186 | 0.06366 | -0.0195 | 23.8549
16.5 | 1.4996 | 0.07037 | -0.0179 | 21.3102
17 | 1.0821 | 0.14518 | -0.0432 | 7.4535
17.5 | 1.1776 | 0.1313 | -0.0352 | 8.9688
18 | 1.2018 | 0.13356 | -0.0351 | 8.9982
18.5 | 1.3403 | 0.11491 | -0.0247 | 11.6639
20 | 0.9978 | 0.23671 | -0.0883 | 4.2153

## 11. Re 100k Mach 0.10 (1)
BIGFOIL.COM POLAR EXPORT
GA 30A616
GA 30A616 |  |  |  | Cl Max: | 1.946 | at alpha= | 16 | deg
JavaFoil+Calcfoil stall+Eppler ext transition |  |  |  | L/D Max: | 48.448 | at alpha= | 7 | deg
Re: | 100000 |  |  | Cd Min: | 0.01845 | at alpha= | 0 | deg
Mach: | 0.1 |  |  | Cl=0 at alpha= | -4.0952 | deg
|  |  |  | @ Cl=0.1, Cd= | 0.019115
|  |  |  | @ Cl=0.4, Cd= | 0.018983
|  |  |  | @ Cl=0.6, Cd= | 0.019494
alpha (deg) | Cl | Cd | Cm | Cl/Cd
-20 | -0.78 | 0.25179 | -0.026 | -3.099
-19.5 | -0.791 | 0.24011 | -0.026 | -3.295
-19 | -0.801 | 0.22279 | -0.026 | -3.593
-18.5 | -0.808 | 0.21028 | -0.027 | -3.844
-18 | -0.814 | 0.19692 | -0.027 | -4.135
-17.5 | -0.818 | 0.18701 | -0.027 | -4.373
-17 | -0.819 | 0.18069 | -0.028 | -4.535
-16.5 | -0.818 | 0.17348 | -0.029 | -4.718
-16 | -0.815 | 0.16055 | -0.029 | -5.076
-15.5 | -0.809 | 0.15222 | -0.029 | -5.311
-15 | -0.8 | 0.14331 | -0.03 | -5.58
-14.5 | -0.788 | 0.13399 | -0.031 | -5.879
-14 | -0.773 | 0.12718 | -0.031 | -6.076
-13.5 | -0.755 | 0.11925 | -0.032 | -6.332
-13 | -0.734 | 0.11305 | -0.032 | -6.492
-12.5 | -0.71 | 0.10586 | -0.033 | -6.709
-12 | -0.683 | 0.10007 | -0.034 | -6.829
-11.5 | -0.654 | 0.09425 | -0.034 | -6.935
-11 | -0.62 | 0.0877 | -0.035 | -7.074
-10.5 | -0.585 | 0.08232 | -0.035 | -7.107
-10 | -0.547 | 0.07773 | -0.036 | -7.043
-9.5 | -0.508 | 0.07312 | -0.037 | -6.95
-9 | -0.467 | 0.0686 | -0.037 | -6.806
-8.5 | -0.424 | 0.06476 | -0.039 | -6.554
-8 | -0.381 | 0.06097 | -0.042 | -6.248
-7.5 | -0.335 | 0.05741 | -0.043 | -5.842
-7 | -0.289 | 0.05348 | -0.046 | -5.413
-6.5 | -0.245 | 0.04757 | -0.053 | -5.141
-6 | -0.211 | 0.02962 | -0.071 | -7.126
-5.5 | -0.174 | 0.02015 | -0.082 | -8.622
-5 | -0.112 | 0.01971 | -0.083 | -5.703
-4.5 | -0.051 | 0.01965 | -0.084 | -2.573
-4 | 0.012 | 0.0194 | -0.085 | 0.602
-3.5 | 0.074 | 0.01916 | -0.085 | 3.874
-3 | 0.137 | 0.01905 | -0.086 | 7.191
-2.5 | 0.2 | 0.01877 | -0.087 | 10.65
-2 | 0.263 | 0.01919 | -0.088 | 13.697
-1.5 | 0.326 | 0.01902 | -0.088 | 17.159
-1 | 0.389 | 0.01896 | -0.089 | 20.496
-0.5 | 0.451 | 0.01909 | -0.09 | 23.639
0 | 0.518 | 0.01845 | -0.091 | 28.055
0.5 | 0.567 | 0.01936 | -0.089 | 29.309
1 | 0.626 | 0.0196 | -0.09 | 31.928
1.5 | 0.685 | 0.01993 | -0.09 | 34.392
2 | 0.747 | 0.01952 | -0.091 | 38.263
2.5 | 0.807 | 0.01997 | -0.091 | 40.423
3 | 0.867 | 0.02047 | -0.092 | 42.383
3.5 | 0.931 | 0.02105 | -0.093 | 44.218
4 | 0.992 | 0.02176 | -0.094 | 45.569
4.5 | 1.05 | 0.02251 | -0.094 | 46.637
5 | 1.108 | 0.02331 | -0.095 | 47.507
5.5 | 1.165 | 0.02436 | -0.095 | 47.82
6 | 1.221 | 0.02543 | -0.096 | 48.029
6.5 | 1.277 | 0.02656 | -0.096 | 48.063
7 | 1.331 | 0.02746 | -0.097 | 48.448
7.5 | 1.384 | 0.02887 | -0.097 | 47.922
8 | 1.435 | 0.03035 | -0.098 | 47.286
8.5 | 1.485 | 0.03202 | -0.098 | 46.385
9 | 1.534 | 0.03419 | -0.098 | 44.865
9.5 | 1.582 | 0.03562 | -0.099 | 44.407
10 | 1.628 | 0.03792 | -0.099 | 42.935
10.5 | 1.672 | 0.0411 | -0.099 | 40.683
11 | 1.713 | 0.04352 | -0.099 | 39.354
11.5 | 1.751 | 0.04682 | -0.1 | 37.402
12 | 1.787 | 0.04912 | -0.1 | 36.39
12.5 | 1.821 | 0.05253 | -0.1 | 34.662
13 | 1.85 | 0.05674 | -0.1 | 32.612
13.5 | 1.877 | 0.06058 | -0.1 | 30.979
14 | 1.898 | 0.06467 | -0.1 | 29.347
14.5 | 1.916 | 0.06927 | -0.1 | 27.662
15 | 1.931 | 0.07403 | -0.1 | 26.078
15.5 | 1.941 | 0.08007 | -0.1 | 24.235
16 | 1.946 | 0.08644 | -0.099 | 22.515
16.5 | 1.945 | 0.0949 | -0.099 | 20.497
17 | 1.937 | 0.1039 | -0.097 | 18.643
17.5 | 1.921 | 0.11552 | -0.096 | 16.629
18 | 1.9 | 0.12871 | -0.093 | 14.759
18.5 | 1.871 | 0.14398 | -0.091 | 12.993
19 | 1.838 | 0.15874 | -0.088 | 11.578
19.5 | 1.8 | 0.17674 | -0.084 | 10.185
20 | 1.766 | 0.1926 | -0.081 | 9.169

## 12. Re 100k Mach 0.10 (2)
BIGFOIL.COM POLAR EXPORT
GA 30A616
GA 30A616 |  |  |  | Cl Max: | 1.5265 | at alpha= | 16 | deg
XFOIL ncrit=9 |  |  |  | L/D Max: | 47.152 | at alpha= | 9 | deg
Re: | 100000 |  |  | Cd Min: | 0.23759 | at alpha= | 20 | deg
Mach: | 0.1 |  |  | Cl=0 at alpha= | -3.5202 | deg
|  |  |  | @ Cl=0.1, Cd= | 0.028378
|  |  |  | @ Cl=0.4, Cd= | 0.026511
|  |  |  | @ Cl=0.6, Cd= | 0.028775
alpha (deg) | Cl | Cd | Cm | Cl/Cd
-20 | -0.4884 | 0.2291 | -0.0002 | -2.1318
-19.5 | -0.4736 | 0.22365 | -0.0049 | -2.1176
-19 | -0.4512 | 0.21709 | -0.0073 | -2.0784
-18.5 | -0.435 | 0.21182 | -0.0115 | -2.0536
-18 | -0.4197 | 0.20584 | -0.0155 | -2.039
-17.5 | -0.3983 | 0.19966 | -0.0179 | -1.9949
-17 | -0.3888 | 0.19523 | -0.0231 | -1.9915
-16.5 | -0.3691 | 0.18794 | -0.0255 | -1.9639
-16 | -0.3489 | 0.1819 | -0.0277 | -1.9181
-15.5 | -0.3572 | 0.17946 | -0.0343 | -1.9904
-15 | -0.3194 | 0.16992 | -0.0337 | -1.8797
-14.5 | -0.3131 | 0.16512 | -0.0377 | -1.8962
-14 | -0.2995 | 0.15815 | -0.04 | -1.8938
-13.5 | -0.2797 | 0.15214 | -0.0412 | -1.8384
-13 | -0.2902 | 0.14737 | -0.0459 | -1.9692
-12.5 | -0.2595 | 0.1404 | -0.045 | -1.8483
-12 | -0.298 | 0.13812 | -0.0512 | -2.1575
-11.5 | -0.2546 | 0.12952 | -0.0471 | -1.9657
-11 | -0.269 | 0.12677 | -0.0449 | -2.122
-10.5 | -0.3512 | 0.12961 | -0.0381 | -2.7097
-9.5 | -0.3152 | 0.11369 | -0.0509 | -2.7725
-9 | -0.2527 | 0.10588 | -0.054 | -2.3867
-8.5 | -0.2239 | 0.09728 | -0.063 | -2.3016
-8 | -0.361 | 0.06513 | -0.0923 | -5.5428
-7.5 | -0.3619 | 0.05373 | -0.0956 | -6.7355
-7 | -0.3464 | 0.0437 | -0.0977 | -7.9268
-6.5 | -0.3294 | 0.03876 | -0.094 | -8.4985
-6 | -0.2899 | 0.03618 | -0.0925 | -8.0127
-5.5 | -0.222 | 0.03306 | -0.0954 | -6.7151
-5 | -0.1865 | 0.03183 | -0.0923 | -5.8593
-4.5 | -0.1089 | 0.02999 | -0.096 | -3.6312
-4 | -0.0762 | 0.02971 | -0.0925 | -2.5648
-3.5 | 0.0032 | 0.02814 | -0.096 | 0.11372
-3 | 0.0328 | 0.02842 | -0.0922 | 1.1541
-2.5 | 0.072 | 0.02867 | -0.0898 | 2.5113
-2 | 0.141 | 0.02795 | -0.0911 | 5.0447
-1.5 | 0.1734 | 0.0287 | -0.0877 | 6.0418
-1 | 0.2238 | 0.0286 | -0.0865 | 7.8252
-0.5 | 0.2815 | 0.0276 | -0.0854 | 10.1993
0 | 0.4719 | 0.02585 | -0.1073 | 18.2553
0.5 | 0.4954 | 0.02701 | -0.1022 | 18.3414
1.5 | 0.5539 | 0.02912 | -0.0935 | 19.0213
2 | 0.622 | 0.02861 | -0.094 | 21.7407
2.5 | 0.674 | 0.02864 | -0.0925 | 23.5335
4 | 0.7972 | 0.03031 | -0.0838 | 26.3016
4.5 | 0.8886 | 0.02834 | -0.087 | 31.355
5 | 0.9342 | 0.02854 | -0.0846 | 32.733
5.5 | 0.9825 | 0.02857 | -0.0826 | 34.3892
6 | 1.0337 | 0.02845 | -0.0809 | 36.3339
6.5 | 1.0874 | 0.02817 | -0.0795 | 38.6013
7 | 1.143 | 0.02779 | -0.0784 | 41.1299
7.5 | 1.2022 | 0.02731 | -0.0779 | 44.0205
8 | 1.2317 | 0.02804 | -0.0734 | 43.9265
8.5 | 1.2752 | 0.02825 | -0.0709 | 45.1398
9 | 1.3311 | 0.02823 | -0.0702 | 47.152
9.5 | 1.3579 | 0.02938 | -0.0657 | 46.2185
10 | 1.388 | 0.03045 | -0.0617 | 45.5829
10.5 | 1.4322 | 0.03127 | -0.0598 | 45.8011
11 | 1.4363 | 0.03319 | -0.0527 | 43.2751
11.5 | 1.4484 | 0.03513 | -0.0474 | 41.2297
12 | 1.4679 | 0.037 | -0.0434 | 39.673
12.5 | 1.4911 | 0.03897 | -0.0401 | 38.2628
13 | 1.4922 | 0.04208 | -0.0353 | 35.461
13.5 | 1.4953 | 0.04543 | -0.0313 | 32.9144
14 | 1.4988 | 0.04903 | -0.0279 | 30.569
14.5 | 1.5024 | 0.05287 | -0.0249 | 28.4169
15 | 1.5068 | 0.05687 | -0.0224 | 26.4955
15.5 | 1.5137 | 0.06084 | -0.0203 | 24.88
16 | 1.5265 | 0.06451 | -0.0185 | 23.663
16.5 | 1.481 | 0.07369 | -0.017 | 20.0977
17 | 1.4746 | 0.07982 | -0.0163 | 18.4741
17.5 | 1.494 | 0.0832 | -0.0153 | 17.9567
18 | 1.3954 | 0.10163 | -0.0194 | 13.7302
18.5 | 1.429 | 0.10298 | -0.0183 | 13.8765
20 | 0.9942 | 0.23759 | -0.0899 | 4.1845

## 13. Re 100k Mach 0.25 (1)
BIGFOIL.COM POLAR EXPORT
GA 30A616
GA 30A616 |  |  |  | Cl Max: | 1.897 | at alpha= | 14.5 | deg
JavaFoil+Calcfoil stall+Eppler ext transition |  |  |  | L/D Max: | 47.099 | at alpha= | 5.5 | deg
Re: | 100000 |  |  | Cd Min: | 0.01885 | at alpha= | -2 | deg
Mach: | 0.25 |  |  | Cl=0 at alpha= | -4.0938 | deg
|  |  |  | @ Cl=0.1, Cd= | 0.019351
|  |  |  | @ Cl=0.4, Cd= | 0.019281
|  |  |  | @ Cl=0.6, Cd= | 0.01983
alpha (deg) | Cl | Cd | Cm | Cl/Cd
-19 | -0.491 | 0.30893 | -0.025 | -1.589
-18.5 | -0.531 | 0.27502 | -0.026 | -1.929
-18 | -0.567 | 0.25624 | -0.026 | -2.212
-17.5 | -0.599 | 0.23828 | -0.027 | -2.516
-17 | -0.628 | 0.21496 | -0.027 | -2.923
-16.5 | -0.653 | 0.20736 | -0.028 | -3.15
-16 | -0.674 | 0.18072 | -0.028 | -3.727
-15.5 | -0.689 | 0.17774 | -0.029 | -3.879
-15 | -0.701 | 0.16365 | -0.03 | -4.282
-14.5 | -0.707 | 0.1528 | -0.03 | -4.627
-14 | -0.709 | 0.14036 | -0.031 | -5.048
-13.5 | -0.705 | 0.13023 | -0.032 | -5.412
-13 | -0.696 | 0.11989 | -0.032 | -5.807
-12.5 | -0.683 | 0.11402 | -0.033 | -5.991
-12 | -0.665 | 0.10647 | -0.034 | -6.246
-11.5 | -0.643 | 0.09896 | -0.035 | -6.494
-11 | -0.615 | 0.09156 | -0.035 | -6.713
-10.5 | -0.584 | 0.08699 | -0.036 | -6.708
-10 | -0.549 | 0.08054 | -0.036 | -6.82
-9.5 | -0.512 | 0.07541 | -0.037 | -6.791
-9 | -0.472 | 0.07089 | -0.038 | -6.664
-8.5 | -0.43 | 0.06619 | -0.038 | -6.502
-8 | -0.386 | 0.0629 | -0.039 | -6.145
-7.5 | -0.341 | 0.05899 | -0.042 | -5.788
-7 | -0.295 | 0.05512 | -0.045 | -5.348
-6.5 | -0.247 | 0.05104 | -0.049 | -4.845
-6 | -0.195 | 0.0559 | -0.042 | -3.491
-5.5 | -0.178 | 0.02063 | -0.085 | -8.628
-5 | -0.115 | 0.01998 | -0.085 | -5.77
-4.5 | -0.052 | 0.01965 | -0.086 | -2.64
-4 | 0.012 | 0.01969 | -0.087 | 0.609
-3.5 | 0.076 | 0.01944 | -0.088 | 3.921
-3 | 0.141 | 0.0192 | -0.089 | 7.328
-2.5 | 0.205 | 0.01906 | -0.089 | 10.774
-2 | 0.27 | 0.01885 | -0.09 | 14.329
-1.5 | 0.335 | 0.01924 | -0.091 | 17.429
-1 | 0.399 | 0.01928 | -0.092 | 20.707
-0.5 | 0.464 | 0.01933 | -0.092 | 23.978
0 | 0.52 | 0.01956 | -0.091 | 26.565
0.5 | 0.58 | 0.01973 | -0.091 | 29.402
1 | 0.64 | 0.02003 | -0.091 | 31.958
1.5 | 0.702 | 0.02034 | -0.092 | 34.529
2 | 0.765 | 0.02067 | -0.093 | 37.033
2.5 | 0.827 | 0.02051 | -0.094 | 40.338
3 | 0.89 | 0.02105 | -0.094 | 42.26
3.5 | 0.955 | 0.02173 | -0.095 | 43.939
4 | 1.015 | 0.02249 | -0.096 | 45.147
4.5 | 1.075 | 0.02331 | -0.097 | 46.098
5 | 1.134 | 0.02425 | -0.097 | 46.747
5.5 | 1.192 | 0.0253 | -0.098 | 47.099
6 | 1.249 | 0.02661 | -0.098 | 46.931
6.5 | 1.305 | 0.02792 | -0.099 | 46.74
7 | 1.36 | 0.02898 | -0.099 | 46.922
7.5 | 1.413 | 0.03052 | -0.099 | 46.315
8 | 1.465 | 0.0322 | -0.1 | 45.492
8.5 | 1.515 | 0.03409 | -0.1 | 44.452
9 | 1.565 | 0.03587 | -0.101 | 43.615
9.5 | 1.612 | 0.03829 | -0.101 | 42.107
10 | 1.658 | 0.04108 | -0.101 | 40.36
10.5 | 1.7 | 0.04494 | -0.101 | 37.831
11 | 1.739 | 0.04723 | -0.102 | 36.807
11.5 | 1.774 | 0.051 | -0.102 | 34.785
12 | 1.807 | 0.05404 | -0.102 | 33.432
12.5 | 1.835 | 0.05868 | -0.102 | 31.27
13 | 1.859 | 0.06296 | -0.102 | 29.521
13.5 | 1.878 | 0.0677 | -0.102 | 27.738
14 | 1.89 | 0.07303 | -0.102 | 25.882
14.5 | 1.897 | 0.07873 | -0.101 | 24.091
15 | 1.897 | 0.0857 | -0.101 | 22.135
15.5 | 1.888 | 0.09468 | -0.1 | 19.935
16 | 1.868 | 0.10567 | -0.098 | 17.68
16.5 | 1.839 | 0.1189 | -0.096 | 15.467
17 | 1.799 | 0.13633 | -0.092 | 13.196
17.5 | 1.758 | 0.15352 | -0.088 | 11.449
18 | 1.712 | 0.17325 | -0.083 | 9.881
18.5 | 1.662 | 0.19178 | -0.078 | 8.668
19 | 1.608 | 0.20885 | -0.074 | 7.699
19.5 | 1.554 | 0.2246 | -0.071 | 6.92

## 14. Re 100k Mach 0.25 (2)
BIGFOIL.COM POLAR EXPORT
GA 30A616
GA 30A616 |  |  |  | Cl Max: | 1.4636 | at alpha= | 13 | deg
XFOIL ncrit=9 |  |  |  | L/D Max: | 43.2034 | at alpha= | 9 | deg
Re: | 100000 |  |  | Cd Min: | 0.23384 | at alpha= | -20 | deg
Mach: | 0.25 |  |  | Cl=0 at alpha= | -3.2518 | deg
|  |  |  | @ Cl=0.1, Cd= | 0.03001
|  |  |  | @ Cl=0.4, Cd= | 0.028422
|  |  |  | @ Cl=0.6, Cd= | 0.030312
alpha (deg) | Cl | Cd | Cm | Cl/Cd
-20 | -0.494 | 0.23384 | -0.0014 | -2.1126
-19.5 | -0.4726 | 0.22654 | -0.0046 | -2.0862
-19 | -0.4514 | 0.22039 | -0.0078 | -2.0482
-18.5 | -0.4385 | 0.21607 | -0.0133 | -2.0294
-18 | -0.4159 | 0.20852 | -0.0158 | -1.9945
-17.5 | -0.3957 | 0.20252 | -0.0189 | -1.9539
-17 | -0.3928 | 0.19991 | -0.0255 | -1.9649
-16.5 | -0.362 | 0.19033 | -0.0263 | -1.902
-16 | -0.3435 | 0.18444 | -0.0292 | -1.8624
-15.5 | -0.3372 | 0.17945 | -0.0341 | -1.8791
-15 | -0.3106 | 0.17225 | -0.0351 | -1.8032
-14.5 | -0.3146 | 0.16919 | -0.0406 | -1.8594
-14 | -0.2853 | 0.1602 | -0.0411 | -1.7809
-13.5 | -0.2702 | 0.15455 | -0.0431 | -1.7483
-13 | -0.2676 | 0.14887 | -0.0463 | -1.7975
-12.5 | -0.2474 | 0.14286 | -0.0465 | -1.7318
-11.5 | -0.2447 | 0.13288 | -0.047 | -1.8415
-11 | -0.2687 | 0.13182 | -0.0416 | -2.0384
-10.5 | -0.3434 | 0.13432 | -0.038 | -2.5566
-10 | -0.2744 | 0.12371 | -0.0416 | -2.2181
-9.5 | -0.2606 | 0.11483 | -0.0536 | -2.2694
-9 | -0.2484 | 0.10783 | -0.0659 | -2.3036
-8.5 | -0.1853 | 0.09893 | -0.0678 | -1.873
-7.5 | -0.2985 | 0.06154 | -0.1011 | -4.8505
-7 | -0.3143 | 0.05128 | -0.1026 | -6.1291
-6.5 | -0.304 | 0.04286 | -0.1023 | -7.0929
-6 | -0.2865 | 0.03905 | -0.098 | -7.3367
-5.5 | -0.2487 | 0.03645 | -0.0958 | -6.823
-5 | -0.1853 | 0.03373 | -0.0973 | -5.4936
-4.5 | -0.151 | 0.03269 | -0.0938 | -4.6191
-4 | -0.073 | 0.03066 | -0.0969 | -2.381
-3.5 | -0.0412 | 0.0306 | -0.093 | -1.3464
-3 | 0.0418 | 0.02906 | -0.0963 | 1.4384
-2.5 | 0.0706 | 0.02956 | -0.0921 | 2.3884
-2 | 0.1065 | 0.03011 | -0.089 | 3.537
-1.5 | 0.1836 | 0.02919 | -0.0908 | 6.2898
-1 | 0.2154 | 0.02996 | -0.087 | 7.1896
0 | 0.4326 | 0.02815 | -0.1024 | 15.3677
0.5 | 0.4574 | 0.02936 | -0.0974 | 15.579
1.5 | 0.5413 | 0.03073 | -0.0915 | 17.6147
2 | 0.6101 | 0.03024 | -0.0918 | 20.1753
4 | 0.829 | 0.03031 | -0.0855 | 27.3507
4.5 | 0.8725 | 0.03072 | -0.0825 | 28.4017
5 | 0.9186 | 0.03098 | -0.0799 | 29.6514
5.5 | 0.9679 | 0.03105 | -0.0775 | 31.1723
6 | 1.0207 | 0.03089 | -0.0756 | 33.0431
6.5 | 1.0778 | 0.0305 | -0.0741 | 35.3377
7 | 1.1391 | 0.02993 | -0.0731 | 38.0588
7.5 | 1.1875 | 0.02997 | -0.0706 | 39.623
8 | 1.2147 | 0.03087 | -0.0655 | 39.3489
8.5 | 1.2626 | 0.03098 | -0.0629 | 40.7553
9 | 1.3298 | 0.03078 | -0.063 | 43.2034
9.5 | 1.3363 | 0.03268 | -0.0557 | 40.8905
10 | 1.3593 | 0.03427 | -0.0509 | 39.6644
10.5 | 1.4086 | 0.03499 | -0.049 | 40.2572
11 | 1.4086 | 0.03778 | -0.0426 | 37.2843
11.5 | 1.4119 | 0.04079 | -0.0374 | 34.6139
12 | 1.4227 | 0.04367 | -0.0333 | 32.5784
12.5 | 1.4405 | 0.04631 | -0.03 | 31.1056
13 | 1.4636 | 0.04886 | -0.0271 | 29.955
13.5 | 1.4625 | 0.05314 | -0.0236 | 27.5216
14 | 1.4633 | 0.05756 | -0.0208 | 25.4222
14.5 | 1.4273 | 0.06541 | -0.0182 | 21.8208
15 | 1.3873 | 0.07488 | -0.0173 | 18.527
15.5 | 1.3708 | 0.08252 | -0.0169 | 16.6117
16 | 1.2916 | 0.09915 | -0.0207 | 13.0267
18 | 0.9782 | 0.20052 | -0.0712 | 4.8783

## 15. Re 100k Mach 0.50 (1)
BIGFOIL.COM POLAR EXPORT
GA 30A616
GA 30A616 |  |  |  | Cl Max: | 1.75 | at alpha= | 10.5 | deg
JavaFoil+Calcfoil stall+Eppler ext transition |  |  |  | L/D Max: | 42.663 | at alpha= | 4.5 | deg
Re: | 100000 |  |  | Cd Min: | 0.02007 | at alpha= | -2.5 | deg
Mach: | 0.5 |  |  | Cl=0 at alpha= | -4.1 | deg
|  |  |  | @ Cl=0.1, Cd= | 0.020117
|  |  |  | @ Cl=0.4, Cd= | 0.020362
|  |  |  | @ Cl=0.6, Cd= | 0.021715
alpha (deg) | Cl | Cd | Cm | Cl/Cd
-20 | -0.917 | 0.35937 | -0.041 | -2.552
-19.5 | -0.889 | 0.34935 | -0.041 | -2.545
-19 | -0.861 | 0.3553 | -0.042 | -2.424
-18.5 | -0.833 | 0.35184 | -0.042 | -2.368
-18 | -0.805 | 0.33952 | -0.042 | -2.371
-17.5 | -0.777 | 0.33234 | -0.043 | -2.338
-17 | -0.749 | 0.32727 | -0.043 | -2.288
-16.5 | -0.72 | 0.31412 | -0.043 | -2.293
-16 | -0.689 | 0.27901 | -0.041 | -2.471
-15.5 | -0.66 | 0.27067 | -0.04 | -2.439
-15 | -0.632 | 0.26482 | -0.04 | -2.385
-14.5 | -0.603 | 0.25743 | -0.04 | -2.342
-14 | -0.574 | 0.24897 | -0.04 | -2.307
-13.5 | -0.546 | 0.25472 | -0.04 | -2.143
-13 | -0.517 | 0.25976 | -0.041 | -1.991
-12.5 | -0.488 | 0.34958 | -0.041 | -1.397
-12 | -0.46 | 0.22598 | -0.042 | -2.034
-11.5 | -0.43 | 0.19469 | -0.038 | -2.207
-11 | -0.401 | 0.18828 | -0.037 | -2.129
-10.5 | -0.372 | 0.18119 | -0.038 | -2.053
-10 | -0.343 | 0.17793 | -0.038 | -1.929
-9.5 | -0.314 | 0.16724 | -0.038 | -1.879
-9 | -0.285 | 0.14232 | -0.036 | -2.003
-8.5 | -0.385 | 0.08923 | -0.038 | -4.31
-8 | -0.382 | 0.07664 | -0.041 | -4.984
-7.5 | -0.353 | 0.06758 | -0.042 | -5.218
-7 | -0.311 | 0.06322 | -0.043 | -4.924
-6.5 | -0.264 | 0.0584 | -0.045 | -4.522
-6 | -0.213 | 0.05383 | -0.048 | -3.965
-5.5 | -0.16 | 0.04972 | -0.054 | -3.225
-5 | -0.107 | 0.04302 | -0.065 | -2.476
-4.5 | -0.052 | 0.03002 | -0.083 | -1.721
-4 | 0.013 | 0.02047 | -0.097 | 0.651
-3.5 | 0.085 | 0.02009 | -0.098 | 4.223
-3 | 0.157 | 0.02022 | -0.099 | 7.753
-2.5 | 0.229 | 0.02007 | -0.1 | 11.415
-2 | 0.301 | 0.02054 | -0.098 | 14.677
-1.5 | 0.375 | 0.02038 | -0.099 | 18.39
-1 | 0.446 | 0.02033 | -0.099 | 21.917
-0.5 | 0.517 | 0.02031 | -0.099 | 25.473
0 | 0.569 | 0.0215 | -0.099 | 26.461
0.5 | 0.634 | 0.02195 | -0.099 | 28.912
1 | 0.705 | 0.02223 | -0.101 | 31.734
1.5 | 0.775 | 0.02254 | -0.102 | 34.385
2 | 0.843 | 0.02317 | -0.102 | 36.402
2.5 | 0.916 | 0.02379 | -0.104 | 38.502
3 | 0.985 | 0.02412 | -0.105 | 40.823
3.5 | 1.051 | 0.02514 | -0.105 | 41.784
4 | 1.116 | 0.02632 | -0.106 | 42.395
4.5 | 1.18 | 0.02767 | -0.106 | 42.663
5 | 1.244 | 0.02923 | -0.107 | 42.543
5.5 | 1.305 | 0.03099 | -0.107 | 42.124
6 | 1.366 | 0.03295 | -0.108 | 41.45
6.5 | 1.424 | 0.03493 | -0.108 | 40.767
7 | 1.481 | 0.03753 | -0.109 | 39.453
7.5 | 1.535 | 0.03975 | -0.109 | 38.616
8 | 1.585 | 0.04279 | -0.109 | 37.036
8.5 | 1.631 | 0.04659 | -0.109 | 35.01
9 | 1.672 | 0.0516 | -0.11 | 32.408
9.5 | 1.708 | 0.05676 | -0.11 | 30.098
10 | 1.736 | 0.06221 | -0.109 | 27.905
10.5 | 1.75 | 0.0688 | -0.109 | 25.431
11 | 1.741 | 0.07664 | -0.109 | 22.72
11.5 | 1.7 | 0.08819 | -0.107 | 19.277
12 | 1.582 | 0.1101 | -0.1 | 14.369
12.5 | 1.283 | 0.15338 | -0.07 | 8.366
13 | 0.982 | 0.21037 | -0.055 | 4.666
13.5 | 1.013 | 0.26042 | -0.063 | 3.889
14 | 1.041 | 0.27331 | -0.064 | 3.808
14.5 | 1.069 | 0.28315 | -0.065 | 3.774
15 | 1.1 | 0.29613 | -0.071 | 3.716
15.5 | 1.129 | 0.33162 | -0.073 | 3.406

## 16. Re 100k Mach 0.50 (2)
BIGFOIL.COM POLAR EXPORT
GA 30A616
GA 30A616 |  |  |  | Cl Max: | 1.0629 | at alpha= | 19.5 | deg
XFOIL ncrit=9 |  |  |  | L/D Max: | 12.6781 | at alpha= | 6.5 | deg
Re: | 100000 |  |  | Cd Min: | 0.27274 | at alpha= | 20 | deg
Mach: | 0.5 |  |  | Cl=0 at alpha= | -2.1674 | deg
|  |  |  | @ Cl=0.1, Cd= | 0.035729
|  |  |  | @ Cl=0.4, Cd= | 0.038263
|  |  |  | @ Cl=0.6, Cd= | 0.049906
alpha (deg) | Cl | Cd | Cm | Cl/Cd
-20 | -0.5086 | 0.25189 | -0.0007 | -2.0191
-19.5 | -0.4848 | 0.24483 | -0.0054 | -1.9801
-19 | -0.4684 | 0.24063 | -0.0122 | -1.9466
-18.5 | -0.4387 | 0.23054 | -0.0148 | -1.9029
-18 | -0.4154 | 0.22377 | -0.0192 | -1.8564
-17.5 | -0.4016 | 0.2196 | -0.0256 | -1.8288
-17 | -0.3703 | 0.20966 | -0.0276 | -1.7662
-16.5 | -0.3485 | 0.20313 | -0.0316 | -1.7157
-16 | -0.3357 | 0.19823 | -0.0371 | -1.6935
-15.5 | -0.3052 | 0.18944 | -0.0388 | -1.6111
-15 | -0.298 | 0.18605 | -0.0442 | -1.6017
-14.5 | -0.2692 | 0.17669 | -0.0458 | -1.5236
-14 | -0.2491 | 0.17041 | -0.048 | -1.4618
-13 | -0.2229 | 0.1591 | -0.051 | -1.401
-12.5 | -0.241 | 0.15832 | -0.0512 | -1.5222
-12 | -0.2611 | 0.15638 | -0.0445 | -1.6697
-11 | -0.2555 | 0.14828 | -0.054 | -1.7231
-10.5 | -0.1823 | 0.13541 | -0.0595 | -1.3463
-10 | -0.1626 | 0.12767 | -0.0707 | -1.2736
-9.5 | -0.1223 | 0.11968 | -0.0787 | -1.0219
-9 | -0.0818 | 0.11083 | -0.0851 | -0.73807
-8.5 | -0.0952 | 0.1065 | -0.0953 | -0.8939
-8 | -0.021 | 0.09617 | -0.0988 | -0.21836
-7.5 | -0.0593 | 0.08378 | -0.1111 | -0.70781
-7 | -0.0731 | 0.07478 | -0.1153 | -0.97753
-6.5 | -0.0953 | 0.06869 | -0.1159 | -1.3874
-6 | -0.1336 | 0.06226 | -0.1151 | -2.1458
-5.5 | -0.1747 | 0.05636 | -0.1113 | -3.0997
-5 | -0.2008 | 0.05036 | -0.1067 | -3.9873
-4.5 | -0.1777 | 0.04426 | -0.1057 | -4.0149
-4 | -0.1725 | 0.04207 | -0.0984 | -4.1003
-3.5 | -0.1389 | 0.03984 | -0.0946 | -3.4864
-3 | -0.0632 | 0.03719 | -0.0957 | -1.6994
-2.5 | -0.0312 | 0.03694 | -0.0908 | -0.84461
-2 | 0.0157 | 0.0368 | -0.088 | 0.42663
-1.5 | 0.1046 | 0.03567 | -0.0899 | 2.9324
-1 | 0.1413 | 0.03644 | -0.0858 | 3.8776
-0.5 | 0.1831 | 0.03735 | -0.0824 | 4.9023
0 | 0.2279 | 0.03821 | -0.0795 | 5.9644
1.5 | 0.4549 | 0.03828 | -0.0811 | 11.8835
2 | 0.4426 | 0.0421 | -0.0735 | 10.5131
2.5 | 0.4826 | 0.0439 | -0.0706 | 10.9932
3 | 0.5215 | 0.04584 | -0.0678 | 11.3765
4 | 0.5992 | 0.04986 | -0.0625 | 12.0176
5 | 0.6748 | 0.05424 | -0.0574 | 12.441
5.5 | 0.712 | 0.0565 | -0.0549 | 12.6018
6.5 | 0.7811 | 0.06161 | -0.0499 | 12.6781
7 | 0.8128 | 0.06445 | -0.0475 | 12.6113
7.5 | 0.8348 | 0.06831 | -0.0451 | 12.2208
8 | 0.7979 | 0.07845 | -0.0444 | 10.1708
9.5 | 0.8348 | 0.09501 | -0.0413 | 8.7864
10 | 0.8424 | 0.10146 | -0.0411 | 8.3028
10.5 | 0.8461 | 0.10867 | -0.0416 | 7.786
11 | 0.8482 | 0.11641 | -0.0426 | 7.2863
11.5 | 0.8513 | 0.12427 | -0.0441 | 6.8504
12 | 0.857 | 0.13206 | -0.0459 | 6.4895
12.5 | 0.8714 | 0.13881 | -0.0472 | 6.2776
13.5 | 0.8919 | 0.15415 | -0.0521 | 5.7859
14 | 0.8905 | 0.16423 | -0.0568 | 5.4223
14.5 | 0.9108 | 0.171 | -0.0589 | 5.3263
15 | 0.9162 | 0.18048 | -0.0638 | 5.0765
15.5 | 0.9266 | 0.1893 | -0.0681 | 4.8949
16 | 0.9369 | 0.19845 | -0.0731 | 4.7211
16.5 | 0.9579 | 0.20621 | -0.0762 | 4.6453
17 | 0.9644 | 0.21667 | -0.0827 | 4.451
17.5 | 0.981 | 0.22648 | -0.0877 | 4.3315
18.5 | 1.0257 | 0.25093 | -0.0971 | 4.0876
19 | 1.0198 | 0.25658 | -0.1067 | 3.9746
19.5 | 1.0629 | 0.2679 | -0.1064 | 3.9675
20 | 1.0594 | 0.27274 | -0.1163 | 3.8843

## 17. Re 250k Mach 0.00 (1)
BIGFOIL.COM POLAR EXPORT
GA 30A616
GA 30A616 |  |  |  | Cl Max: | 1.997 | at alpha= | 17 | deg
JavaFoil+Calcfoil stall+Eppler ext transition |  |  |  | L/D Max: | 70.074 | at alpha= | 7 | deg
Re: | 250000 |  |  | Cd Min: | 0.01412 | at alpha= | 2 | deg
Mach: | 0 |  |  | Cl=0 at alpha= | -4.0968 | deg
|  |  |  | @ Cl=0.1, Cd= | 0.015293
|  |  |  | @ Cl=0.4, Cd= | 0.01469
|  |  |  | @ Cl=0.6, Cd= | 0.014654
alpha (deg) | Cl | Cd | Cm | Cl/Cd
-20 | -0.822 | 0.21278 | -0.028 | -3.862
-19.5 | -0.83 | 0.20102 | -0.029 | -4.128
-19 | -0.836 | 0.18583 | -0.029 | -4.498
-18.5 | -0.841 | 0.17915 | -0.03 | -4.693
-18 | -0.843 | 0.16909 | -0.03 | -4.985
-17.5 | -0.844 | 0.16331 | -0.031 | -5.168
-17 | -0.843 | 0.15398 | -0.031 | -5.473
-16.5 | -0.839 | 0.14543 | -0.031 | -5.767
-16 | -0.833 | 0.13837 | -0.032 | -6.018
-15.5 | -0.824 | 0.1302 | -0.032 | -6.326
-15 | -0.813 | 0.12295 | -0.033 | -6.609
-14.5 | -0.798 | 0.11672 | -0.033 | -6.839
-14 | -0.782 | 0.11074 | -0.034 | -7.059
-13.5 | -0.763 | 0.10417 | -0.036 | -7.325
-13 | -0.74 | 0.09896 | -0.036 | -7.482
-12.5 | -0.715 | 0.0939 | -0.036 | -7.615
-12 | -0.689 | 0.08796 | -0.039 | -7.829
-11.5 | -0.658 | 0.08179 | -0.04 | -8.049
-11 | -0.625 | 0.07688 | -0.041 | -8.125
-10.5 | -0.588 | 0.07268 | -0.041 | -8.095
-10 | -0.551 | 0.06807 | -0.043 | -8.098
-9.5 | -0.515 | 0.06211 | -0.047 | -8.285
-9 | -0.475 | 0.05687 | -0.05 | -8.359
-8.5 | -0.444 | 0.04533 | -0.058 | -9.803
-8 | -0.415 | 0.03282 | -0.066 | -12.651
-7.5 | -0.409 | 0.01782 | -0.079 | -22.959
-7 | -0.352 | 0.01707 | -0.08 | -20.608
-6.5 | -0.293 | 0.01665 | -0.081 | -17.606
-6 | -0.233 | 0.01616 | -0.081 | -14.444
-5.5 | -0.173 | 0.01639 | -0.082 | -10.558
-5 | -0.112 | 0.01599 | -0.083 | -6.998
-4.5 | -0.05 | 0.01585 | -0.084 | -3.176
-4 | 0.012 | 0.01554 | -0.084 | 0.749
-3.5 | 0.074 | 0.01536 | -0.085 | 4.81
-3 | 0.136 | 0.0152 | -0.086 | 8.972
-2.5 | 0.199 | 0.01528 | -0.087 | 13.019
-2 | 0.262 | 0.015 | -0.087 | 17.448
-1.5 | 0.325 | 0.01488 | -0.088 | 21.833
-1 | 0.387 | 0.01469 | -0.089 | 26.333
-0.5 | 0.449 | 0.01469 | -0.09 | 30.568
0 | 0.515 | 0.01426 | -0.09 | 36.12
0.5 | 0.578 | 0.01464 | -0.091 | 39.467
1 | 0.64 | 0.01468 | -0.092 | 43.625
1.5 | 0.703 | 0.01481 | -0.092 | 47.467
2 | 0.765 | 0.01412 | -0.093 | 54.181
2.5 | 0.827 | 0.01447 | -0.094 | 57.169
3 | 0.889 | 0.01431 | -0.095 | 62.17
3.5 | 0.951 | 0.01543 | -0.095 | 61.651
4 | 1.013 | 0.01549 | -0.096 | 65.403
4.5 | 1.074 | 0.01664 | -0.097 | 64.549
5 | 1.135 | 0.01724 | -0.097 | 65.85
5.5 | 1.196 | 0.01745 | -0.098 | 68.552
6 | 1.256 | 0.01822 | -0.099 | 68.946
6.5 | 1.316 | 0.01962 | -0.1 | 67.078
7 | 1.375 | 0.01962 | -0.1 | 70.074
7.5 | 1.402 | 0.02159 | -0.099 | 64.927
8 | 1.454 | 0.02269 | -0.099 | 64.07
8.5 | 1.504 | 0.02397 | -0.1 | 62.768
9 | 1.554 | 0.02556 | -0.1 | 60.791
9.5 | 1.601 | 0.02716 | -0.1 | 58.947
10 | 1.647 | 0.0287 | -0.1 | 57.376
10.5 | 1.688 | 0.03201 | -0.1 | 52.722
11 | 1.729 | 0.03389 | -0.101 | 51.013
11.5 | 1.768 | 0.03601 | -0.101 | 49.093
12 | 1.805 | 0.03794 | -0.101 | 47.576
12.5 | 1.84 | 0.04045 | -0.101 | 45.493
13 | 1.871 | 0.04347 | -0.102 | 43.048
13.5 | 1.9 | 0.04648 | -0.102 | 40.882
14 | 1.925 | 0.0495 | -0.102 | 38.877
14.5 | 1.946 | 0.05286 | -0.102 | 36.808
15 | 1.963 | 0.05637 | -0.102 | 34.822
15.5 | 1.977 | 0.06074 | -0.102 | 32.554
16 | 1.988 | 0.0651 | -0.102 | 30.535
16.5 | 1.994 | 0.07031 | -0.102 | 28.361
17 | 1.997 | 0.0759 | -0.102 | 26.315
17.5 | 1.997 | 0.08123 | -0.102 | 24.591
18 | 1.994 | 0.08709 | -0.101 | 22.898
18.5 | 1.984 | 0.0934 | -0.101 | 21.237
19 | 1.962 | 0.10136 | -0.101 | 19.358
19.5 | 1.934 | 0.11116 | -0.1 | 17.402
20 | 1.903 | 0.12153 | -0.098 | 15.656

## 18. Re 250k Mach 0.00 (2)
BIGFOIL.COM POLAR EXPORT
GA 30A616
GA 30A616 |  |  |  | Cl Max: | 1.5019 | at alpha= | 17 | deg
XFOIL ncrit=9 |  |  |  | L/D Max: | 82.267 | at alpha= | 6.5 | deg
Re: | 250000 |  |  | Cd Min: | 0.17486 | at alpha= | -16 | deg
Mach: | 0 |  |  | Cl=0 at alpha= | -4.2278 | deg
|  |  |  | @ Cl=0.1, Cd= | 0.013951
|  |  |  | @ Cl=0.4, Cd= | 0.012817
|  |  |  | @ Cl=0.6, Cd= | 0.011973
alpha (deg) | Cl | Cd | Cm | Cl/Cd
-16 | -0.3707 | 0.17486 | -0.031 | -2.12
-15.5 | -0.3431 | 0.16945 | -0.0313 | -2.0248
-15 | -0.327 | 0.16356 | -0.034 | -1.9993
-14.5 | -0.3258 | 0.15541 | -0.0392 | -2.0964
-14 | -0.3035 | 0.15021 | -0.04 | -2.0205
-13.5 | -0.3238 | 0.14085 | -0.0485 | -2.2989
-13 | -0.2874 | 0.13647 | -0.0461 | -2.106
-12.5 | -0.275 | 0.13082 | -0.0479 | -2.1021
-12 | -0.2865 | 0.1221 | -0.0523 | -2.3464
-11.5 | -0.5707 | 0.05591 | -0.0931 | -10.2075
-11 | -0.6132 | 0.03982 | -0.1083 | -15.3993
-10.5 | -0.5747 | 0.03536 | -0.1103 | -16.2528
-10 | -0.5416 | 0.03164 | -0.1095 | -17.1176
-9.5 | -0.5149 | 0.02798 | -0.1066 | -18.4024
-9 | -0.4721 | 0.02586 | -0.1051 | -18.256
-8.5 | -0.4304 | 0.02387 | -0.1031 | -18.031
-8 | -0.3844 | 0.02207 | -0.1017 | -17.4173
-7.5 | -0.3362 | 0.02085 | -0.1003 | -16.1247
-7 | -0.2861 | 0.01941 | -0.0994 | -14.7398
-6.5 | -0.2363 | 0.01826 | -0.0984 | -12.9409
-6 | -0.1852 | 0.01727 | -0.0975 | -10.7238
-5.5 | -0.1333 | 0.01643 | -0.0967 | -8.1132
-5 | -0.0817 | 0.01575 | -0.096 | -5.1873
-4 | 0.0241 | 0.01461 | -0.0948 | 1.6496
-3.5 | 0.0779 | 0.01411 | -0.0943 | 5.5209
-3 | 0.1307 | 0.01373 | -0.0938 | 9.5193
-2.5 | 0.1855 | 0.01346 | -0.0935 | 13.7816
-2 | 0.2387 | 0.01326 | -0.0929 | 18.0015
-1.5 | 0.2943 | 0.01315 | -0.0927 | 22.3802
-1 | 0.347 | 0.01301 | -0.092 | 26.6718
-0.5 | 0.402 | 0.01281 | -0.0916 | 31.3817
0 | 0.4494 | 0.01222 | -0.0898 | 36.7758
0.5 | 0.5462 | 0.01195 | -0.0963 | 45.7071
1 | 0.6659 | 0.012 | -0.1094 | 55.4917
1.5 | 0.7143 | 0.01214 | -0.1081 | 58.8386
2 | 0.7653 | 0.01224 | -0.107 | 62.5245
2.5 | 0.8121 | 0.01237 | -0.1052 | 65.6508
3 | 0.8591 | 0.01253 | -0.1035 | 68.5634
3.5 | 0.9069 | 0.01269 | -0.1018 | 71.4657
4 | 0.9546 | 0.01284 | -0.1 | 74.3458
4.5 | 0.9997 | 0.01301 | -0.0978 | 76.8409
5 | 1.0434 | 0.01322 | -0.0954 | 78.9259
5.5 | 1.0859 | 0.01347 | -0.0928 | 80.6162
6 | 1.1256 | 0.01377 | -0.0897 | 81.7429
6.5 | 1.1649 | 0.01416 | -0.0866 | 82.2669
7 | 1.2032 | 0.01467 | -0.0834 | 82.0177
7.5 | 1.239 | 0.01531 | -0.0799 | 80.9275
8 | 1.2724 | 0.01605 | -0.0761 | 79.2773
8.5 | 1.3016 | 0.01692 | -0.0717 | 76.9267
9 | 1.3261 | 0.01789 | -0.0667 | 74.1252
9.5 | 1.3498 | 0.01904 | -0.0621 | 70.8929
10 | 1.3716 | 0.02045 | -0.0577 | 67.0709
10.5 | 1.3915 | 0.02216 | -0.0535 | 62.7933
11 | 1.4106 | 0.02411 | -0.0498 | 58.5068
11.5 | 1.4285 | 0.02632 | -0.0464 | 54.2743
12 | 1.444 | 0.02887 | -0.0433 | 50.0173
12.5 | 1.4573 | 0.03176 | -0.0404 | 45.8848
13 | 1.4681 | 0.03498 | -0.0377 | 41.9697
13.5 | 1.4769 | 0.03853 | -0.0353 | 38.3312
14 | 1.4843 | 0.0424 | -0.0331 | 35.0071
14.5 | 1.4905 | 0.04657 | -0.0313 | 32.0056
15 | 1.4953 | 0.05106 | -0.0298 | 29.2852
15.5 | 1.4985 | 0.05587 | -0.0285 | 26.8212
16 | 1.5 | 0.06099 | -0.0275 | 24.5942
16.5 | 1.501 | 0.06635 | -0.0269 | 22.6225
17 | 1.5019 | 0.07197 | -0.0267 | 20.8684
17.5 | 1.5016 | 0.07774 | -0.0266 | 19.3157
18 | 1.5019 | 0.08338 | -0.0266 | 18.0127
18.5 | 1.4985 | 0.09004 | -0.0275 | 16.6426
19 | 1.4985 | 0.09595 | -0.0281 | 15.6175
19.5 | 1.4945 | 0.10285 | -0.0296 | 14.5309
20 | 1.4942 | 0.10896 | -0.0309 | 13.7133

## 19. Re 250k Mach 0.10 (1)
BIGFOIL.COM POLAR EXPORT
GA 30A616
GA 30A616 |  |  |  | Cl Max: | 1.986 | at alpha= | 17 | deg
JavaFoil+Calcfoil stall+Eppler ext transition |  |  |  | L/D Max: | 68.905 | at alpha= | 6 | deg
Re: | 250000 |  |  | Cd Min: | 0.01417 | at alpha= | 2 | deg
Mach: | 0.1 |  |  | Cl=0 at alpha= | -4.0952 | deg
|  |  |  | @ Cl=0.1, Cd= | 0.015396
|  |  |  | @ Cl=0.4, Cd= | 0.014786
|  |  |  | @ Cl=0.6, Cd= | 0.014756
alpha (deg) | Cl | Cd | Cm | Cl/Cd
-20 | -0.782 | 0.21462 | -0.029 | -3.642
-19.5 | -0.792 | 0.20503 | -0.029 | -3.865
-19 | -0.802 | 0.19494 | -0.029 | -4.113
-18.5 | -0.81 | 0.18128 | -0.03 | -4.467
-18 | -0.816 | 0.17563 | -0.03 | -4.646
-17.5 | -0.819 | 0.16384 | -0.03 | -5
-17 | -0.821 | 0.15432 | -0.031 | -5.32
-16.5 | -0.82 | 0.14905 | -0.031 | -5.501
-16 | -0.817 | 0.14114 | -0.032 | -5.785
-15.5 | -0.81 | 0.13233 | -0.032 | -6.121
-15 | -0.801 | 0.12462 | -0.033 | -6.429
-14.5 | -0.79 | 0.11996 | -0.034 | -6.582
-14 | -0.774 | 0.11259 | -0.034 | -6.878
-13.5 | -0.757 | 0.10534 | -0.035 | -7.184
-13 | -0.736 | 0.10036 | -0.035 | -7.33
-12.5 | -0.713 | 0.09431 | -0.038 | -7.561
-12 | -0.686 | 0.0887 | -0.038 | -7.739
-11.5 | -0.657 | 0.08291 | -0.039 | -7.925
-11 | -0.624 | 0.07807 | -0.04 | -7.993
-10.5 | -0.589 | 0.07279 | -0.042 | -8.095
-10 | -0.551 | 0.06893 | -0.042 | -7.998
-9.5 | -0.514 | 0.06316 | -0.046 | -8.143
-9 | -0.475 | 0.05832 | -0.048 | -8.141
-8.5 | -0.441 | 0.04842 | -0.056 | -9.112
-8 | -0.416 | 0.0334 | -0.066 | -12.45
-7.5 | -0.411 | 0.01796 | -0.079 | -22.864
-7 | -0.353 | 0.01719 | -0.08 | -20.543
-6.5 | -0.294 | 0.01664 | -0.081 | -17.694
-6 | -0.234 | 0.01624 | -0.082 | -14.438
-5.5 | -0.174 | 0.01637 | -0.082 | -10.618
-5 | -0.112 | 0.01603 | -0.083 | -7.015
-4.5 | -0.051 | 0.01587 | -0.084 | -3.187
-4 | 0.012 | 0.01568 | -0.085 | 0.746
-3.5 | 0.074 | 0.01547 | -0.085 | 4.8
-3 | 0.137 | 0.01529 | -0.086 | 8.958
-2.5 | 0.2 | 0.01506 | -0.087 | 13.28
-2 | 0.263 | 0.01512 | -0.088 | 17.394
-1.5 | 0.327 | 0.01487 | -0.088 | 21.956
-1 | 0.389 | 0.0148 | -0.089 | 26.257
-0.5 | 0.451 | 0.01472 | -0.09 | 30.675
0 | 0.518 | 0.01426 | -0.091 | 36.304
0.5 | 0.581 | 0.01475 | -0.091 | 39.372
1 | 0.643 | 0.01477 | -0.092 | 43.56
1.5 | 0.706 | 0.01484 | -0.093 | 47.589
2 | 0.769 | 0.01417 | -0.093 | 54.253
2.5 | 0.831 | 0.01452 | -0.094 | 57.245
3 | 0.894 | 0.01436 | -0.095 | 62.219
3.5 | 0.956 | 0.01553 | -0.096 | 61.55
4 | 1.018 | 0.01555 | -0.096 | 65.447
4.5 | 1.08 | 0.01675 | -0.097 | 64.468
5 | 1.141 | 0.01736 | -0.098 | 65.704
5.5 | 1.202 | 0.01754 | -0.099 | 68.528
6 | 1.262 | 0.01832 | -0.099 | 68.905
6.5 | 1.322 | 0.01984 | -0.1 | 66.656
7 | 1.353 | 0.02071 | -0.099 | 65.359
7.5 | 1.407 | 0.02178 | -0.099 | 64.599
8 | 1.459 | 0.02293 | -0.1 | 63.635
8.5 | 1.51 | 0.02423 | -0.1 | 62.329
9 | 1.559 | 0.02587 | -0.1 | 60.277
9.5 | 1.607 | 0.02715 | -0.101 | 59.187
10 | 1.652 | 0.02912 | -0.101 | 56.728
10.5 | 1.693 | 0.03211 | -0.101 | 52.715
11 | 1.734 | 0.03407 | -0.101 | 50.885
11.5 | 1.772 | 0.03657 | -0.101 | 48.463
12 | 1.81 | 0.03854 | -0.102 | 46.964
12.5 | 1.844 | 0.04121 | -0.102 | 44.739
13 | 1.874 | 0.04452 | -0.102 | 42.096
13.5 | 1.902 | 0.04742 | -0.102 | 40.108
14 | 1.925 | 0.0505 | -0.102 | 38.13
14.5 | 1.945 | 0.05396 | -0.102 | 36.047
15 | 1.961 | 0.05765 | -0.102 | 34.014
15.5 | 1.973 | 0.0621 | -0.102 | 31.768
16 | 1.981 | 0.06678 | -0.102 | 29.668
16.5 | 1.985 | 0.07252 | -0.102 | 27.369
17 | 1.986 | 0.07799 | -0.102 | 25.463
17.5 | 1.983 | 0.08382 | -0.102 | 23.658
18 | 1.977 | 0.08985 | -0.102 | 21.999
18.5 | 1.96 | 0.09746 | -0.101 | 20.113
19 | 1.934 | 0.1058 | -0.1 | 18.28
19.5 | 1.9 | 0.11652 | -0.099 | 16.31
20 | 1.865 | 0.12815 | -0.098 | 14.551

## 20. Re 250k Mach 0.10 (2)
BIGFOIL.COM POLAR EXPORT
GA 30A616
GA 30A616 |  |  |  | Cl Max: | 1.4957 | at alpha= | 16.5 | deg
XFOIL ncrit=9 |  |  |  | L/D Max: | 81.8838 | at alpha= | 6.5 | deg
Re: | 250000 |  |  | Cd Min: | 0.17543 | at alpha= | -16 | deg
Mach: | 0.1 |  |  | Cl=0 at alpha= | -4.2294 | deg
|  |  |  | @ Cl=0.1, Cd= | 0.014047
|  |  |  | @ Cl=0.4, Cd= | 0.012892
|  |  |  | @ Cl=0.6, Cd= | 0.012022
alpha (deg) | Cl | Cd | Cm | Cl/Cd
-16 | -0.369 | 0.17543 | -0.0312 | -2.1034
-15.5 | -0.3413 | 0.16996 | -0.0315 | -2.0081
-15 | -0.3252 | 0.16403 | -0.0343 | -1.9826
-14.5 | -0.3232 | 0.15597 | -0.0394 | -2.0722
-14 | -0.3009 | 0.15072 | -0.0403 | -1.9964
-13.5 | -0.3211 | 0.14157 | -0.0487 | -2.2681
-13 | -0.2843 | 0.13704 | -0.0463 | -2.0746
-12.5 | -0.2719 | 0.13137 | -0.0481 | -2.0697
-12 | -0.2831 | 0.12283 | -0.0524 | -2.3048
-11.5 | -0.5314 | 0.06516 | -0.0821 | -8.1553
-11 | -0.5899 | 0.04249 | -0.1101 | -13.8833
-10.5 | -0.561 | 0.03729 | -0.1123 | -15.0442
-10 | -0.533 | 0.03318 | -0.1115 | -16.0639
-9.5 | -0.5111 | 0.0289 | -0.1084 | -17.6851
-9 | -0.4725 | 0.02645 | -0.1064 | -17.8639
-8.5 | -0.4309 | 0.02442 | -0.1044 | -17.6454
-8 | -0.3862 | 0.02241 | -0.1027 | -17.2334
-7.5 | -0.338 | 0.02112 | -0.1014 | -16.0038
-7 | -0.288 | 0.01965 | -0.1003 | -14.6565
-6.5 | -0.2377 | 0.01845 | -0.0992 | -12.8835
-6 | -0.1863 | 0.01746 | -0.0983 | -10.6701
-5.5 | -0.134 | 0.01658 | -0.0975 | -8.082
-5 | -0.0823 | 0.01585 | -0.0967 | -5.1924
-4.5 | -0.0283 | 0.01529 | -0.0961 | -1.8509
-4 | 0.024 | 0.01469 | -0.0954 | 1.6338
-3.5 | 0.0781 | 0.01422 | -0.0949 | 5.4923
-3 | 0.1314 | 0.0138 | -0.0943 | 9.5217
-2.5 | 0.1862 | 0.01354 | -0.094 | 13.7518
-2 | 0.24 | 0.01333 | -0.0935 | 18.0045
-1.5 | 0.2953 | 0.0132 | -0.0931 | 22.3712
-1 | 0.3489 | 0.01307 | -0.0925 | 26.6947
-0.5 | 0.4036 | 0.01288 | -0.092 | 31.3354
0 | 0.4528 | 0.01234 | -0.0904 | 36.6937
0.5 | 0.5453 | 0.012 | -0.096 | 45.4417
1 | 0.67 | 0.01205 | -0.11 | 55.6017
1.5 | 0.7182 | 0.0122 | -0.1085 | 58.8689
2 | 0.7685 | 0.01232 | -0.1073 | 62.3782
2.5 | 0.8169 | 0.01242 | -0.1057 | 65.7729
3 | 0.8637 | 0.0126 | -0.1038 | 68.5476
3.5 | 0.9109 | 0.01276 | -0.1019 | 71.3871
4 | 0.958 | 0.01292 | -0.1 | 74.1486
4.5 | 1.0039 | 0.0131 | -0.0978 | 76.6336
5 | 1.0477 | 0.01332 | -0.0953 | 78.6562
5.5 | 1.0893 | 0.01357 | -0.0924 | 80.2727
6 | 1.1297 | 0.01388 | -0.0893 | 81.3905
6.5 | 1.1693 | 0.01428 | -0.0862 | 81.8838
7 | 1.2071 | 0.01483 | -0.0828 | 81.3958
7.5 | 1.2424 | 0.01548 | -0.0791 | 80.2584
8 | 1.2752 | 0.01627 | -0.0752 | 78.3774
8.5 | 1.3028 | 0.01715 | -0.0704 | 75.965
9 | 1.3271 | 0.01816 | -0.0654 | 73.0782
9.5 | 1.3504 | 0.0194 | -0.0608 | 69.6082
10 | 1.3717 | 0.02091 | -0.0563 | 65.6002
10.5 | 1.3918 | 0.02269 | -0.0523 | 61.3398
11 | 1.411 | 0.02471 | -0.0486 | 57.1024
11.5 | 1.428 | 0.02706 | -0.0452 | 52.7716
12 | 1.4426 | 0.02975 | -0.042 | 48.4908
12.5 | 1.4548 | 0.03279 | -0.0391 | 44.3672
13 | 1.4647 | 0.03615 | -0.0364 | 40.5173
13.5 | 1.4729 | 0.03985 | -0.034 | 36.9611
14 | 1.48 | 0.04385 | -0.032 | 33.7514
14.5 | 1.4857 | 0.04818 | -0.0302 | 30.8364
15 | 1.4905 | 0.05279 | -0.0288 | 28.2345
15.5 | 1.4939 | 0.05768 | -0.0276 | 25.8998
16 | 1.4954 | 0.06292 | -0.0267 | 23.7667
16.5 | 1.4957 | 0.06839 | -0.0261 | 21.8702
17 | 1.4953 | 0.07425 | -0.026 | 20.1387
17.5 | 1.4948 | 0.0802 | -0.0261 | 18.6384
18 | 1.4945 | 0.08604 | -0.0262 | 17.3698
18.5 | 1.4914 | 0.0927 | -0.0271 | 16.0885
19 | 1.4903 | 0.09893 | -0.028 | 15.0642
19.5 | 1.488 | 0.1055 | -0.0294 | 14.1043
20 | 1.4851 | 0.11224 | -0.0311 | 13.2315

## 21. Re 250k Mach 0.25 (1)
BIGFOIL.COM POLAR EXPORT
GA 30A616
GA 30A616 |  |  |  | Cl Max: | 1.931 | at alpha= | 15 | deg
JavaFoil+Calcfoil stall+Eppler ext transition |  |  |  | L/D Max: | 67.956 | at alpha= | 6 | deg
Re: | 250000 |  |  | Cd Min: | 0.0144 | at alpha= | 0 | deg
Mach: | 0.25 |  |  | Cl=0 at alpha= | -4.0938 | deg
|  |  |  | @ Cl=0.1, Cd= | 0.01549
|  |  |  | @ Cl=0.4, Cd= | 0.014901
|  |  |  | @ Cl=0.6, Cd= | 0.014472
alpha (deg) | Cl | Cd | Cm | Cl/Cd
-19 | -0.491 | 0.24901 | -0.027 | -1.973
-18.5 | -0.531 | 0.2245 | -0.027 | -2.365
-18 | -0.567 | 0.20542 | -0.028 | -2.761
-17.5 | -0.6 | 0.18851 | -0.028 | -3.182
-17 | -0.629 | 0.17932 | -0.029 | -3.507
-16.5 | -0.654 | 0.17279 | -0.03 | -3.784
-16 | -0.674 | 0.15528 | -0.031 | -4.343
-15.5 | -0.69 | 0.14904 | -0.031 | -4.632
-15 | -0.702 | 0.13737 | -0.032 | -5.11
-14.5 | -0.708 | 0.13156 | -0.033 | -5.383
-14 | -0.71 | 0.12091 | -0.034 | -5.871
-13.5 | -0.706 | 0.11387 | -0.034 | -6.201
-13 | -0.697 | 0.10593 | -0.035 | -6.584
-12.5 | -0.684 | 0.09819 | -0.036 | -6.969
-12 | -0.666 | 0.09422 | -0.036 | -7.072
-11.5 | -0.645 | 0.08697 | -0.039 | -7.418
-11 | -0.617 | 0.08165 | -0.039 | -7.553
-10.5 | -0.586 | 0.07653 | -0.04 | -7.655
-10 | -0.553 | 0.0713 | -0.042 | -7.75
-9.5 | -0.515 | 0.06665 | -0.043 | -7.735
-9 | -0.477 | 0.06223 | -0.045 | -7.659
-8.5 | -0.436 | 0.0574 | -0.048 | -7.595
-8 | -0.399 | 0.04937 | -0.056 | -8.078
-7.5 | -0.37 | 0.03412 | -0.068 | -10.859
-7 | -0.361 | 0.01778 | -0.082 | -20.292
-6.5 | -0.301 | 0.01705 | -0.083 | -17.665
-6 | -0.196 | 0.0488 | -0.045 | -4.014
-5.5 | -0.178 | 0.01669 | -0.085 | -10.673
-5 | -0.115 | 0.01622 | -0.085 | -7.111
-4.5 | -0.052 | 0.01589 | -0.086 | -3.267
-4 | 0.012 | 0.01588 | -0.087 | 0.756
-3.5 | 0.076 | 0.01556 | -0.088 | 4.9
-3 | 0.141 | 0.01537 | -0.089 | 9.156
-2.5 | 0.205 | 0.01514 | -0.089 | 13.563
-2 | 0.27 | 0.01486 | -0.09 | 18.177
-1.5 | 0.335 | 0.01511 | -0.091 | 22.209
-1 | 0.399 | 0.0149 | -0.092 | 26.797
-0.5 | 0.464 | 0.01495 | -0.092 | 31.025
0 | 0.532 | 0.0144 | -0.093 | 36.941
0.5 | 0.596 | 0.01444 | -0.094 | 41.32
1 | 0.661 | 0.01496 | -0.095 | 44.179
1.5 | 0.726 | 0.01517 | -0.096 | 47.837
2 | 0.79 | 0.01541 | -0.096 | 51.261
2.5 | 0.854 | 0.01487 | -0.097 | 57.44
3 | 0.918 | 0.01532 | -0.098 | 59.906
3.5 | 0.982 | 0.01607 | -0.098 | 61.109
4 | 1.045 | 0.01667 | -0.099 | 62.701
4.5 | 1.109 | 0.01728 | -0.1 | 64.152
5 | 1.171 | 0.01802 | -0.101 | 64.989
5.5 | 1.234 | 0.01882 | -0.101 | 65.565
6 | 1.296 | 0.01907 | -0.102 | 67.956
6.5 | 1.328 | 0.02092 | -0.101 | 63.471
7 | 1.383 | 0.02184 | -0.101 | 63.337
7.5 | 1.438 | 0.02302 | -0.101 | 62.465
8 | 1.49 | 0.02433 | -0.102 | 61.242
8.5 | 1.54 | 0.02583 | -0.102 | 59.632
9 | 1.589 | 0.02732 | -0.102 | 58.165
9.5 | 1.636 | 0.02938 | -0.103 | 55.687
10 | 1.68 | 0.03183 | -0.103 | 52.782
10.5 | 1.72 | 0.03516 | -0.103 | 48.931
11 | 1.76 | 0.03706 | -0.103 | 47.481
11.5 | 1.796 | 0.03996 | -0.103 | 44.947
12 | 1.83 | 0.04245 | -0.104 | 43.106
12.5 | 1.859 | 0.04617 | -0.104 | 40.26
13 | 1.884 | 0.04942 | -0.104 | 38.124
13.5 | 1.905 | 0.05294 | -0.104 | 35.986
14 | 1.919 | 0.05683 | -0.104 | 33.771
14.5 | 1.928 | 0.06115 | -0.104 | 31.524
15 | 1.931 | 0.06638 | -0.104 | 29.084
15.5 | 1.929 | 0.07207 | -0.104 | 26.759
16 | 1.919 | 0.07919 | -0.103 | 24.234
16.5 | 1.905 | 0.08583 | -0.103 | 22.194
17 | 1.882 | 0.09426 | -0.102 | 19.971
17.5 | 1.852 | 0.10356 | -0.101 | 17.88
18 | 1.811 | 0.11579 | -0.099 | 15.642
18.5 | 1.76 | 0.12923 | -0.097 | 13.616
19 | 1.697 | 0.14413 | -0.095 | 11.775
19.5 | 1.63 | 0.16055 | -0.093 | 10.151
20 | 1.557 | 0.17827 | -0.09 | 8.733

## 22. Re 250k Mach 0.25 (2)
BIGFOIL.COM POLAR EXPORT
GA 30A616
GA 30A616 |  |  |  | Cl Max: | 1.4671 | at alpha= | 15.5 | deg
XFOIL ncrit=9 |  |  |  | L/D Max: | 79.2705 | at alpha= | 6 | deg
Re: | 250000 |  |  | Cd Min: | 0.22968 | at alpha= | -20 | deg
Mach: | 0.25 |  |  | Cl=0 at alpha= | -4.2223 | deg
|  |  |  | @ Cl=0.1, Cd= | 0.014572
|  |  |  | @ Cl=0.4, Cd= | 0.013352
|  |  |  | @ Cl=0.6, Cd= | 0.012334
alpha (deg) | Cl | Cd | Cm | Cl/Cd
-20 | -0.4925 | 0.22968 | 0.0011 | -2.1443
-19.5 | -0.4732 | 0.2236 | -0.003 | -2.1163
-19 | -0.4598 | 0.21666 | -0.0089 | -2.1222
-18.5 | -0.4364 | 0.21091 | -0.0111 | -2.0691
-18 | -0.417 | 0.20496 | -0.0147 | -2.0345
-17 | -0.383 | 0.1917 | -0.0227 | -1.9979
-16.5 | -0.3637 | 0.18585 | -0.0257 | -1.957
-15.5 | -0.3322 | 0.1727 | -0.0328 | -1.9236
-15 | -0.3162 | 0.16647 | -0.036 | -1.8994
-14.5 | -0.3095 | 0.15887 | -0.0406 | -1.9481
-14 | -0.288 | 0.15339 | -0.0418 | -1.8776
-13.5 | -0.3041 | 0.14539 | -0.0497 | -2.0916
-13 | -0.2679 | 0.13996 | -0.0477 | -1.9141
-12.5 | -0.2576 | 0.13413 | -0.0498 | -1.9205
-12 | -0.2664 | 0.12671 | -0.0529 | -2.1024
-11 | -0.2517 | 0.11028 | -0.0654 | -2.2824
-10 | -0.4105 | 0.04645 | -0.1187 | -8.8375
-9.5 | -0.4577 | 0.03713 | -0.118 | -12.327
-9 | -0.4637 | 0.03081 | -0.1139 | -15.0503
-8.5 | -0.4247 | 0.02843 | -0.1118 | -14.9384
-8 | -0.3904 | 0.0252 | -0.1088 | -15.4921
-7.5 | -0.3448 | 0.02312 | -0.1071 | -14.9135
-7 | -0.2969 | 0.02121 | -0.1053 | -13.9981
-6.5 | -0.2448 | 0.01986 | -0.104 | -12.3263
-6 | -0.1924 | 0.01856 | -0.1027 | -10.3664
-5.5 | -0.1392 | 0.01752 | -0.1016 | -7.9452
-5 | -0.0847 | 0.01661 | -0.1006 | -5.0993
-4.5 | -0.0311 | 0.01585 | -0.0996 | -1.9621
-4 | 0.0249 | 0.01525 | -0.0989 | 1.6328
-3.5 | 0.0792 | 0.01476 | -0.098 | 5.3659
-3 | 0.1357 | 0.01425 | -0.0975 | 9.5228
-2.5 | 0.1901 | 0.01394 | -0.0967 | 13.637
-2 | 0.2478 | 0.0137 | -0.0964 | 18.0876
-1.5 | 0.3023 | 0.01358 | -0.0956 | 22.2607
-1 | 0.3604 | 0.01344 | -0.0952 | 26.8155
-0.5 | 0.4142 | 0.01332 | -0.0942 | 31.0961
0 | 0.4704 | 0.01295 | -0.0935 | 36.3243
0.5 | 0.5469 | 0.01225 | -0.0957 | 44.6449
1 | 0.6793 | 0.01246 | -0.1104 | 54.5185
1.5 | 0.7418 | 0.01252 | -0.1112 | 59.2492
2 | 0.7898 | 0.01268 | -0.1092 | 62.2871
2.5 | 0.8387 | 0.01285 | -0.1072 | 65.2685
3 | 0.8886 | 0.013 | -0.1054 | 68.3538
3.5 | 0.9384 | 0.01314 | -0.1035 | 71.4155
4 | 0.9837 | 0.01333 | -0.1007 | 73.7959
4.5 | 1.0287 | 0.01355 | -0.0979 | 75.9188
5 | 1.0727 | 0.0138 | -0.0949 | 77.7319
5.5 | 1.1125 | 0.01413 | -0.0911 | 78.7332
6 | 1.1518 | 0.01453 | -0.0873 | 79.2705
6.5 | 1.1901 | 0.01505 | -0.0834 | 79.0764
7 | 1.2252 | 0.01573 | -0.0791 | 77.8894
7.5 | 1.2566 | 0.01653 | -0.0744 | 76.0194
8 | 1.2823 | 0.01748 | -0.0687 | 73.3581
8.5 | 1.3076 | 0.01862 | -0.0635 | 70.2256
9 | 1.3315 | 0.01998 | -0.0586 | 66.6416
9.5 | 1.3534 | 0.02163 | -0.054 | 62.5705
10 | 1.3728 | 0.02363 | -0.0496 | 58.0956
10.5 | 1.3907 | 0.02594 | -0.0457 | 53.6122
11 | 1.4073 | 0.02855 | -0.0421 | 49.2925
11.5 | 1.4215 | 0.03152 | -0.0388 | 45.0984
12 | 1.4331 | 0.03484 | -0.0358 | 41.1338
12.5 | 1.4424 | 0.03853 | -0.033 | 37.4358
13 | 1.4501 | 0.04256 | -0.0306 | 34.0719
13.5 | 1.4563 | 0.04695 | -0.0285 | 31.0181
14 | 1.4612 | 0.05167 | -0.0267 | 28.2795
14.5 | 1.4647 | 0.0567 | -0.0253 | 25.8325
15 | 1.4666 | 0.06207 | -0.0242 | 23.6282
15.5 | 1.4671 | 0.06773 | -0.0234 | 21.661
16 | 1.467 | 0.07353 | -0.0228 | 19.951
16.5 | 1.465 | 0.07999 | -0.0229 | 18.3148
17 | 1.4628 | 0.08643 | -0.0232 | 16.9247
17.5 | 1.4623 | 0.09265 | -0.0235 | 15.7831
18 | 1.4561 | 0.10012 | -0.025 | 14.5435
18.5 | 1.453 | 0.10698 | -0.0262 | 13.582
19 | 1.4492 | 0.11424 | -0.0282 | 12.6856
19.5 | 1.4421 | 0.12207 | -0.0308 | 11.8137
20 | 1.4419 | 0.12889 | -0.0332 | 11.1871

## 23. Re 250k Mach 0.50 (1)
BIGFOIL.COM POLAR EXPORT
GA 30A616
GA 30A616 |  |  |  | Cl Max: | 1.773 | at alpha= | 10.5 | deg
JavaFoil+Calcfoil stall+Eppler ext transition |  |  |  | L/D Max: | 59.396 | at alpha= | 3.5 | deg
Re: | 250000 |  |  | Cd Min: | 0.01523 | at alpha= | -1 | deg
Mach: | 0.5 |  |  | Cl=0 at alpha= | -4.0915 | deg
|  |  |  | @ Cl=0.1, Cd= | 0.016064
|  |  |  | @ Cl=0.4, Cd= | 0.015321
|  |  |  | @ Cl=0.6, Cd= | 0.015783
alpha (deg) | Cl | Cd | Cm | Cl/Cd
-20 | -0.917 | 0.27949 | -0.041 | -3.283
-19.5 | -0.889 | 0.27471 | -0.042 | -3.238
-19 | -0.861 | 0.2697 | -0.042 | -3.194
-18.5 | -0.833 | 0.26234 | -0.042 | -3.176
-18 | -0.805 | 0.25443 | -0.042 | -3.165
-17.5 | -0.777 | 0.24407 | -0.043 | -3.184
-17 | -0.749 | 0.24284 | -0.043 | -3.083
-16.5 | -0.72 | 0.23678 | -0.043 | -3.042
-16 | -0.691 | 0.21788 | -0.043 | -3.173
-15.5 | -0.661 | 0.20903 | -0.041 | -3.162
-15 | -0.632 | 0.20528 | -0.04 | -3.078
-14.5 | -0.603 | 0.20244 | -0.041 | -2.98
-14 | -0.575 | 0.19425 | -0.041 | -2.958
-13.5 | -0.546 | 0.1941 | -0.041 | -2.812
-13 | -0.517 | 0.1839 | -0.041 | -2.813
-12.5 | -0.488 | 0.24583 | -0.041 | -1.987
-12 | -0.46 | 0.16787 | -0.042 | -2.739
-11.5 | -0.43 | 0.1466 | -0.039 | -2.933
-11 | -0.401 | 0.14364 | -0.038 | -2.791
-10.5 | -0.372 | 0.13593 | -0.038 | -2.737
-10 | -0.343 | 0.13294 | -0.038 | -2.582
-9.5 | -0.314 | 0.1302 | -0.039 | -2.414
-9 | -0.285 | 0.11013 | -0.036 | -2.588
-8.5 | -0.385 | 0.07638 | -0.04 | -5.041
-8 | -0.382 | 0.06574 | -0.043 | -5.817
-7.5 | -0.353 | 0.05955 | -0.044 | -5.929
-7 | -0.313 | 0.05543 | -0.049 | -5.645
-6.5 | -0.267 | 0.04999 | -0.056 | -5.348
-6 | -0.227 | 0.03571 | -0.074 | -6.361
-5.5 | -0.196 | 0.01753 | -0.095 | -11.17
-5 | -0.127 | 0.01666 | -0.095 | -7.648
-4.5 | -0.058 | 0.01677 | -0.096 | -3.429
-4 | 0.013 | 0.01639 | -0.097 | 0.813
-3.5 | 0.085 | 0.01606 | -0.098 | 5.283
-3 | 0.157 | 0.01608 | -0.099 | 9.755
-2.5 | 0.229 | 0.01589 | -0.1 | 14.421
-2 | 0.302 | 0.01566 | -0.101 | 19.258
-1.5 | 0.375 | 0.01537 | -0.102 | 24.381
-1 | 0.446 | 0.01523 | -0.102 | 29.279
-0.5 | 0.518 | 0.01584 | -0.103 | 32.68
0 | 0.594 | 0.01583 | -0.104 | 37.533
0.5 | 0.666 | 0.01527 | -0.105 | 43.629
1 | 0.738 | 0.01547 | -0.106 | 47.719
1.5 | 0.81 | 0.01654 | -0.107 | 48.958
2 | 0.881 | 0.01694 | -0.108 | 52.021
2.5 | 0.953 | 0.0176 | -0.108 | 54.122
3 | 1.024 | 0.01762 | -0.109 | 58.1
3.5 | 1.094 | 0.01843 | -0.11 | 59.396
4 | 1.14 | 0.01933 | -0.108 | 58.97
4.5 | 1.205 | 0.02044 | -0.109 | 58.922
5 | 1.268 | 0.02171 | -0.109 | 58.386
5.5 | 1.33 | 0.02314 | -0.11 | 57.451
6 | 1.389 | 0.02476 | -0.11 | 56.121
6.5 | 1.447 | 0.0264 | -0.11 | 54.817
7 | 1.503 | 0.02847 | -0.111 | 52.802
7.5 | 1.557 | 0.03034 | -0.111 | 51.321
8 | 1.606 | 0.03287 | -0.111 | 48.854
8.5 | 1.652 | 0.03602 | -0.111 | 45.857
9 | 1.692 | 0.04062 | -0.111 | 41.656
9.5 | 1.729 | 0.04447 | -0.111 | 38.884
10 | 1.758 | 0.04874 | -0.111 | 36.067
10.5 | 1.773 | 0.05418 | -0.111 | 32.728
11 | 1.767 | 0.06028 | -0.111 | 29.318
11.5 | 1.735 | 0.06786 | -0.111 | 25.571
12 | 1.653 | 0.07933 | -0.109 | 20.839
12.5 | 1.371 | 0.11117 | -0.1 | 12.335
13 | 0.982 | 0.1655 | -0.056 | 5.933
13.5 | 1.013 | 0.19594 | -0.064 | 5.172
14 | 1.041 | 0.20841 | -0.065 | 4.997
14.5 | 1.07 | 0.21498 | -0.066 | 4.976
15 | 1.104 | 0.22682 | -0.074 | 4.868
15.5 | 1.13 | 0.24143 | -0.073 | 4.679

## 24. Re 250k Mach 0.50 (2)
BIGFOIL.COM POLAR EXPORT
GA 30A616
GA 30A616 |  |  |  | Cl Max: | 1.3604 | at alpha= | 12 | deg
XFOIL ncrit=9 |  |  |  | L/D Max: | 67.12 | at alpha= | 4.5 | deg
Re: | 250000 |  |  | Cd Min: | 0.24926 | at alpha= | -20 | deg
Mach: | 0.5 |  |  | Cl=0 at alpha= | -4.1795 | deg
|  |  |  | @ Cl=0.1, Cd= | 0.017062
|  |  |  | @ Cl=0.4, Cd= | 0.015373
|  |  |  | @ Cl=0.6, Cd= | 0.014768
alpha (deg) | Cl | Cd | Cm | Cl/Cd
-20 | -0.5095 | 0.24926 | 0.0005 | -2.0441
-19 | -0.4631 | 0.23417 | -0.0094 | -1.9776
-18.5 | -0.4387 | 0.22723 | -0.0137 | -1.9306
-18 | -0.4213 | 0.2201 | -0.0205 | -1.9141
-17.5 | -0.3943 | 0.21235 | -0.0233 | -1.8568
-17 | -0.3702 | 0.20556 | -0.027 | -1.8009
-16.5 | -0.3521 | 0.19835 | -0.0327 | -1.7751
-16 | -0.3289 | 0.19091 | -0.036 | -1.7228
-15.5 | -0.305 | 0.18441 | -0.0391 | -1.6539
-15 | -0.2961 | 0.17744 | -0.0455 | -1.6687
-14.5 | -0.2669 | 0.17038 | -0.0465 | -1.5665
-14 | -0.2479 | 0.16397 | -0.0494 | -1.5119
-13.5 | -0.2429 | 0.15706 | -0.054 | -1.5465
-13 | -0.2233 | 0.15202 | -0.053 | -1.4689
-12 | -0.1657 | 0.13551 | -0.0681 | -1.2228
-11.5 | -0.1531 | 0.12668 | -0.0799 | -1.2086
-11 | -0.1094 | 0.11886 | -0.0824 | -0.92041
-10.5 | -0.1171 | 0.11153 | -0.089 | -1.0499
-9.5 | -0.1095 | 0.09266 | -0.0937 | -1.1817
-9 | -0.0975 | 0.0862 | -0.0948 | -1.1311
-8.5 | -0.0939 | 0.07849 | -0.0978 | -1.1963
-8 | -0.1038 | 0.06884 | -0.1033 | -1.5078
-7.5 | -0.1321 | 0.05624 | -0.1127 | -2.3489
-7 | -0.1986 | 0.03896 | -0.1288 | -5.0975
-6.5 | -0.2189 | 0.03074 | -0.1283 | -7.121
-6 | -0.1926 | 0.02626 | -0.1251 | -7.3343
-5.5 | -0.152 | 0.02299 | -0.1217 | -6.6116
-5 | -0.0966 | 0.02091 | -0.1191 | -4.6198
-4.5 | -0.0393 | 0.01934 | -0.1165 | -2.0321
-4 | 0.022 | 0.01811 | -0.1145 | 1.2148
-3.5 | 0.0824 | 0.01725 | -0.1124 | 4.7768
-3 | 0.1452 | 0.01658 | -0.1108 | 8.7575
-2.5 | 0.2071 | 0.01607 | -0.1091 | 12.8874
-2 | 0.2697 | 0.01573 | -0.1077 | 17.1456
-1.5 | 0.333 | 0.01545 | -0.1064 | 21.5534
-1 | 0.3939 | 0.01539 | -0.1048 | 25.5945
-0.5 | 0.4613 | 0.0152 | -0.1041 | 30.3487
0 | 0.5191 | 0.01521 | -0.102 | 34.1289
0.5 | 0.5797 | 0.01502 | -0.1003 | 38.5952
1 | 0.6594 | 0.01403 | -0.1007 | 46.9993
1.5 | 0.8235 | 0.01439 | -0.1188 | 57.2272
2 | 0.8719 | 0.01464 | -0.1149 | 59.556
2.5 | 0.9198 | 0.01491 | -0.1107 | 61.6901
3 | 0.9664 | 0.01518 | -0.1062 | 63.6627
3.5 | 1.011 | 0.01546 | -0.1012 | 65.3946
4 | 1.0534 | 0.01579 | -0.0957 | 66.7131
4.5 | 1.0907 | 0.01625 | -0.0894 | 67.12
5 | 1.1208 | 0.0169 | -0.0821 | 66.3195
5.5 | 1.1473 | 0.0177 | -0.0743 | 64.8192
6 | 1.1791 | 0.01876 | -0.068 | 62.8518
6.5 | 1.207 | 0.02023 | -0.0618 | 59.6639
7 | 1.2316 | 0.02209 | -0.0559 | 55.7537
7.5 | 1.2564 | 0.02422 | -0.0506 | 51.8745
8 | 1.281 | 0.02659 | -0.0457 | 48.176
8.5 | 1.3002 | 0.02951 | -0.0411 | 44.0596
9 | 1.3159 | 0.03287 | -0.0368 | 40.0335
9.5 | 1.3293 | 0.03658 | -0.0328 | 36.3395
10 | 1.3405 | 0.04067 | -0.0291 | 32.9604
10.5 | 1.3495 | 0.04518 | -0.026 | 29.8694
11 | 1.3563 | 0.05011 | -0.0232 | 27.0665
11.5 | 1.3601 | 0.05557 | -0.0209 | 24.4754
12 | 1.3604 | 0.06159 | -0.0191 | 22.088
12.5 | 1.3561 | 0.06835 | -0.018 | 19.8405
13 | 1.3478 | 0.07575 | -0.0175 | 17.7927
13.5 | 1.3353 | 0.0839 | -0.0177 | 15.9154
14 | 1.3232 | 0.09225 | -0.0185 | 14.3436
14.5 | 1.3198 | 0.0998 | -0.0193 | 13.2244
15 | 1.27 | 0.1137 | -0.0246 | 11.1697
15.5 | 1.2397 | 0.1257 | -0.0295 | 9.8624
16 | 1.2152 | 0.13753 | -0.0351 | 8.8359
16.5 | 1.1147 | 0.1635 | -0.0515 | 6.8177
17 | 1.0763 | 0.18171 | -0.0627 | 5.9232

## 25. Re 500k Mach 0.00 (1)
BIGFOIL.COM POLAR EXPORT
GA 30A616
GA 30A616 |  |  |  | Cl Max: | 2.017 | at alpha= | 17.5 | deg
JavaFoil+Calcfoil stall+Eppler ext transition |  |  |  | L/D Max: | 82.838 | at alpha= | 7 | deg
Re: | 500000 |  |  | Cd Min: | 0.01168 | at alpha= | 2 | deg
Mach: | 0 |  |  | Cl=0 at alpha= | -4.0968 | deg
|  |  |  | @ Cl=0.1, Cd= | 0.013289
|  |  |  | @ Cl=0.4, Cd= | 0.012633
|  |  |  | @ Cl=0.6, Cd= | 0.012473
alpha (deg) | Cl | Cd | Cm | Cl/Cd
-20 | -0.824 | 0.19093 | -0.032 | -4.318
-19.5 | -0.833 | 0.18339 | -0.032 | -4.54
-19 | -0.839 | 0.1722 | -0.033 | -4.872
-18.5 | -0.844 | 0.16448 | -0.034 | -5.133
-18 | -0.846 | 0.15488 | -0.034 | -5.464
-17.5 | -0.848 | 0.14704 | -0.035 | -5.766
-17 | -0.847 | 0.13949 | -0.036 | -6.072
-16.5 | -0.843 | 0.13283 | -0.036 | -6.35
-16 | -0.838 | 0.12588 | -0.037 | -6.654
-15.5 | -0.829 | 0.11964 | -0.037 | -6.928
-15 | -0.818 | 0.11261 | -0.039 | -7.268
-14.5 | -0.804 | 0.10641 | -0.039 | -7.559
-14 | -0.789 | 0.09961 | -0.041 | -7.924
-13.5 | -0.771 | 0.09365 | -0.042 | -8.228
-13 | -0.749 | 0.08861 | -0.043 | -8.448
-12.5 | -0.724 | 0.08291 | -0.044 | -8.734
-12 | -0.7 | 0.07618 | -0.047 | -9.184
-11.5 | -0.673 | 0.06864 | -0.05 | -9.804
-11 | -0.644 | 0.06153 | -0.052 | -10.459
-10.5 | -0.613 | 0.05403 | -0.056 | -11.348
-10 | -0.585 | 0.0443 | -0.06 | -13.216
-9.5 | -0.559 | 0.03396 | -0.065 | -16.454
-9 | -0.561 | 0.01853 | -0.075 | -30.271
-8.5 | -0.52 | 0.01685 | -0.078 | -30.855
-8 | -0.466 | 0.0159 | -0.078 | -29.288
-7.5 | -0.41 | 0.01546 | -0.079 | -26.487
-7 | -0.352 | 0.01495 | -0.08 | -23.544
-6.5 | -0.293 | 0.01457 | -0.081 | -20.126
-6 | -0.234 | 0.01422 | -0.081 | -16.419
-5.5 | -0.173 | 0.01437 | -0.082 | -12.041
-5 | -0.112 | 0.01398 | -0.083 | -8.007
-4.5 | -0.05 | 0.0139 | -0.084 | -3.62
-4 | 0.012 | 0.01361 | -0.084 | 0.855
-3.5 | 0.074 | 0.01336 | -0.085 | 5.532
-3 | 0.136 | 0.01319 | -0.086 | 10.336
-2.5 | 0.199 | 0.01324 | -0.087 | 15.029
-2 | 0.262 | 0.01302 | -0.087 | 20.109
-1.5 | 0.325 | 0.01275 | -0.088 | 25.481
-1 | 0.387 | 0.01266 | -0.089 | 30.552
-0.5 | 0.449 | 0.01253 | -0.09 | 35.859
0 | 0.515 | 0.01214 | -0.09 | 42.427
0.5 | 0.578 | 0.01248 | -0.091 | 46.297
1 | 0.64 | 0.01246 | -0.092 | 51.407
1.5 | 0.703 | 0.01254 | -0.093 | 56.035
2 | 0.765 | 0.01168 | -0.093 | 65.482
2.5 | 0.827 | 0.01198 | -0.094 | 69.047
3 | 0.889 | 0.01188 | -0.095 | 74.878
3.5 | 0.951 | 0.01285 | -0.095 | 73.998
4 | 1.013 | 0.01295 | -0.096 | 78.192
4.5 | 1.074 | 0.01395 | -0.097 | 77.03
5 | 1.135 | 0.01445 | -0.097 | 78.569
5.5 | 1.196 | 0.01463 | -0.098 | 81.736
6 | 1.256 | 0.01531 | -0.099 | 82.031
6.5 | 1.316 | 0.01653 | -0.1 | 79.616
7 | 1.375 | 0.0166 | -0.1 | 82.838
7.5 | 1.434 | 0.01743 | -0.101 | 82.285
8 | 1.491 | 0.01818 | -0.102 | 82.029
8.5 | 1.517 | 0.02011 | -0.1 | 75.428
9 | 1.567 | 0.02141 | -0.101 | 73.19
9.5 | 1.615 | 0.02274 | -0.101 | 71.024
10 | 1.662 | 0.0241 | -0.101 | 68.961
10.5 | 1.702 | 0.02702 | -0.101 | 62.999
11 | 1.744 | 0.0286 | -0.102 | 60.966
11.5 | 1.783 | 0.0304 | -0.102 | 58.65
12 | 1.82 | 0.03215 | -0.102 | 56.608
12.5 | 1.855 | 0.03433 | -0.102 | 54.033
13 | 1.885 | 0.03697 | -0.103 | 51.001
13.5 | 1.915 | 0.03946 | -0.103 | 48.531
14 | 1.94 | 0.04207 | -0.103 | 46.116
14.5 | 1.962 | 0.04484 | -0.103 | 43.754
15 | 1.98 | 0.04789 | -0.103 | 41.344
15.5 | 1.995 | 0.05153 | -0.103 | 38.706
16 | 2.006 | 0.05519 | -0.103 | 36.346
16.5 | 2.013 | 0.05958 | -0.103 | 33.776
17 | 2.016 | 0.06448 | -0.103 | 31.263
17.5 | 2.017 | 0.06882 | -0.103 | 29.311
18 | 2.015 | 0.07353 | -0.103 | 27.408
18.5 | 2.007 | 0.07854 | -0.103 | 25.547
19 | 1.989 | 0.08421 | -0.103 | 23.624
19.5 | 1.968 | 0.0905 | -0.103 | 21.741
20 | 1.943 | 0.097 | -0.103 | 20.03

## 26. Re 500k Mach 0.00 (2)
BIGFOIL.COM POLAR EXPORT
GA 30A616
GA 30A616 |  |  |  | Cl Max: | 1.5637 | at alpha= | 16.5 | deg
XFOIL ncrit=9 |  |  |  | L/D Max: | 107.127 | at alpha= | 5.5 | deg
Re: | 500000 |  |  | Cd Min: | 0.20411 | at alpha= | -18.5 | deg
Mach: | 0 |  |  | Cl=0 at alpha= | -4.1343 | deg
|  |  |  | @ Cl=0.1, Cd= | 0.0106
|  |  |  | @ Cl=0.4, Cd= | 0.0095135
|  |  |  | @ Cl=0.6, Cd= | 0.0084503
alpha (deg) | Cl | Cd | Cm | Cl/Cd
-18.5 | -0.4445 | 0.20411 | -0.0104 | -2.1777
-18 | -0.4253 | 0.19885 | -0.0136 | -2.1388
-17.5 | -0.4086 | 0.19255 | -0.0173 | -2.122
-17 | -0.3991 | 0.18394 | -0.0222 | -2.1697
-16.5 | -0.3791 | 0.17899 | -0.0245 | -2.118
-16 | -0.3623 | 0.17311 | -0.0276 | -2.0929
-15 | -0.7553 | 0.06748 | -0.0818 | -11.1929
-14.5 | -0.8142 | 0.05065 | -0.0957 | -16.075
-14 | -0.847 | 0.03989 | -0.1051 | -21.2334
-13.5 | -0.8926 | 0.03562 | -0.0986 | -25.059
-13 | -0.8505 | 0.03197 | -0.1028 | -26.6031
-12.5 | -0.8011 | 0.02911 | -0.1063 | -27.5198
-12 | -0.7595 | 0.0264 | -0.1071 | -28.7689
-11.5 | -0.7254 | 0.02391 | -0.1052 | -30.3388
-11 | -0.6873 | 0.02248 | -0.1029 | -30.5738
-10.5 | -0.6467 | 0.02115 | -0.1009 | -30.5768
-10 | -0.6047 | 0.01964 | -0.0991 | -30.7892
-9.5 | -0.5584 | 0.01862 | -0.0978 | -29.9893
-9 | -0.5102 | 0.01768 | -0.0966 | -28.8575
-8.5 | -0.4628 | 0.01654 | -0.0954 | -27.9807
-8 | -0.4114 | 0.01583 | -0.0946 | -25.9886
-7.5 | -0.3617 | 0.01487 | -0.0937 | -24.3241
-7 | -0.3099 | 0.01418 | -0.093 | -21.8547
-6.5 | -0.2565 | 0.01359 | -0.0925 | -18.8742
-6 | -0.2034 | 0.01299 | -0.092 | -15.6582
-5.5 | -0.1494 | 0.01245 | -0.0916 | -12
-5 | -0.0953 | 0.01193 | -0.0912 | -7.9883
-4.5 | -0.0403 | 0.01151 | -0.091 | -3.5013
-4 | 0.0148 | 0.01112 | -0.0908 | 1.3309
-3.5 | 0.0703 | 0.01076 | -0.0906 | 6.5335
-3 | 0.1259 | 0.01046 | -0.0905 | 12.0363
-2.5 | 0.1815 | 0.01016 | -0.0904 | 17.8642
-2 | 0.2374 | 0.00995 | -0.0904 | 23.8593
-1.5 | 0.2932 | 0.00974 | -0.0903 | 30.1027
-1 | 0.3494 | 0.00965 | -0.0902 | 36.2073
-0.5 | 0.405 | 0.0095 | -0.0901 | 42.6316
0.5 | 0.5148 | 0.00918 | -0.0895 | 56.0784
1 | 0.5619 | 0.00835 | -0.0869 | 67.2934
1.5 | 0.6455 | 0.00857 | -0.0922 | 75.3209
2 | 0.744 | 0.00879 | -0.1012 | 84.6416
2.5 | 0.8233 | 0.00892 | -0.1063 | 92.2982
3 | 0.8714 | 0.00902 | -0.1048 | 96.6075
3.5 | 0.9188 | 0.00916 | -0.1031 | 100.3057
4 | 0.9649 | 0.00933 | -0.1012 | 103.4191
4.5 | 1.0094 | 0.00955 | -0.099 | 105.6963
5 | 1.052 | 0.00984 | -0.0964 | 106.9106
5.5 | 1.0927 | 0.0102 | -0.0935 | 107.1275
6 | 1.1315 | 0.01064 | -0.0903 | 106.344
6.5 | 1.1679 | 0.01118 | -0.0867 | 104.4633
7 | 1.2059 | 0.01173 | -0.0835 | 102.8048
7.5 | 1.2424 | 0.01234 | -0.0801 | 100.6807
8 | 1.2739 | 0.01305 | -0.076 | 97.6169
8.5 | 1.3026 | 0.0139 | -0.0715 | 93.7122
9 | 1.3335 | 0.01483 | -0.0678 | 89.9191
9.5 | 1.3626 | 0.01598 | -0.0642 | 85.2691
10 | 1.3898 | 0.01735 | -0.0608 | 80.1037
10.5 | 1.4151 | 0.01897 | -0.0575 | 74.5967
11 | 1.4395 | 0.02079 | -0.0544 | 69.24
11.5 | 1.4629 | 0.02283 | -0.0517 | 64.078
12 | 1.4833 | 0.0252 | -0.049 | 58.8611
12.5 | 1.5009 | 0.02789 | -0.0464 | 53.815
13 | 1.5155 | 0.03092 | -0.0439 | 49.0136
13.5 | 1.528 | 0.03424 | -0.0416 | 44.6262
14 | 1.5384 | 0.03789 | -0.0395 | 40.6017
14.5 | 1.5469 | 0.04185 | -0.0376 | 36.963
15 | 1.5527 | 0.04625 | -0.0359 | 33.5719
15.5 | 1.5546 | 0.0512 | -0.0345 | 30.3633
16 | 1.5606 | 0.05589 | -0.0335 | 27.9227
16.5 | 1.5637 | 0.06103 | -0.0327 | 25.6218
17 | 1.5599 | 0.06708 | -0.0322 | 23.2543
17.5 | 1.5585 | 0.07305 | -0.0321 | 21.3347
18 | 1.5552 | 0.07935 | -0.0322 | 19.5992
18.5 | 1.5457 | 0.08664 | -0.0328 | 17.8405
19 | 1.5417 | 0.09332 | -0.0336 | 16.5206
19.5 | 1.5297 | 0.10119 | -0.035 | 15.1171
20 | 1.5245 | 0.10826 | -0.0366 | 14.0818

## 27. Re 500k Mach 0.10 (1)
BIGFOIL.COM POLAR EXPORT
GA 30A616
GA 30A616 |  |  |  | Cl Max: | 2.005 | at alpha= | 17 | deg
JavaFoil+Calcfoil stall+Eppler ext transition |  |  |  | L/D Max: | 82.391 | at alpha= | 7 | deg
Re: | 500000 |  |  | Cd Min: | 0.01171 | at alpha= | 2 | deg
Mach: | 0.1 |  |  | Cl=0 at alpha= | -4.0952 | deg
|  |  |  | @ Cl=0.1, Cd= | 0.01342
|  |  |  | @ Cl=0.4, Cd= | 0.012643
|  |  |  | @ Cl=0.6, Cd= | 0.012491
alpha (deg) | Cl | Cd | Cm | Cl/Cd
-20 | -0.784 | 0.19533 | -0.031 | -4.012
-19.5 | -0.794 | 0.18712 | -0.031 | -4.246
-19 | -0.804 | 0.1765 | -0.032 | -4.555
-18.5 | -0.813 | 0.16593 | -0.033 | -4.897
-18 | -0.819 | 0.15823 | -0.034 | -5.177
-17.5 | -0.822 | 0.14979 | -0.034 | -5.49
-17 | -0.825 | 0.14219 | -0.035 | -5.799
-16.5 | -0.824 | 0.13503 | -0.036 | -6.102
-16 | -0.821 | 0.12721 | -0.036 | -6.451
-15.5 | -0.814 | 0.12088 | -0.037 | -6.738
-15 | -0.806 | 0.11387 | -0.038 | -7.081
-14.5 | -0.796 | 0.10759 | -0.04 | -7.395
-14 | -0.781 | 0.10134 | -0.04 | -7.705
-13.5 | -0.764 | 0.09518 | -0.042 | -8.028
-13 | -0.743 | 0.08977 | -0.043 | -8.282
-12.5 | -0.721 | 0.08361 | -0.044 | -8.63
-12 | -0.696 | 0.07776 | -0.046 | -8.953
-11.5 | -0.67 | 0.07052 | -0.049 | -9.497
-11 | -0.64 | 0.06411 | -0.051 | -9.98
-10.5 | -0.612 | 0.05554 | -0.055 | -11.012
-10 | -0.582 | 0.04679 | -0.059 | -12.442
-9.5 | -0.556 | 0.0358 | -0.065 | -15.543
-9 | -0.553 | 0.02027 | -0.074 | -27.272
-8.5 | -0.522 | 0.01698 | -0.078 | -30.715
-8 | -0.467 | 0.01609 | -0.079 | -29.049
-7.5 | -0.411 | 0.01553 | -0.079 | -26.471
-7 | -0.353 | 0.01508 | -0.08 | -23.438
-6.5 | -0.294 | 0.01465 | -0.081 | -20.104
-6 | -0.235 | 0.01423 | -0.082 | -16.48
-5.5 | -0.174 | 0.01435 | -0.082 | -12.119
-5 | -0.112 | 0.01395 | -0.083 | -8.063
-4.5 | -0.051 | 0.01388 | -0.084 | -3.643
-4 | 0.012 | 0.0137 | -0.085 | 0.853
-3.5 | 0.074 | 0.01349 | -0.085 | 5.505
-3 | 0.137 | 0.01332 | -0.086 | 10.289
-2.5 | 0.2 | 0.01307 | -0.087 | 15.296
-2 | 0.263 | 0.01303 | -0.088 | 20.194
-1.5 | 0.327 | 0.01276 | -0.088 | 25.588
-1 | 0.389 | 0.01265 | -0.089 | 30.737
-0.5 | 0.451 | 0.01261 | -0.09 | 35.8
0 | 0.518 | 0.01215 | -0.091 | 42.591
0.5 | 0.581 | 0.0125 | -0.091 | 46.447
1 | 0.643 | 0.01247 | -0.092 | 51.587
1.5 | 0.706 | 0.01256 | -0.093 | 56.219
2 | 0.769 | 0.01171 | -0.093 | 65.641
2.5 | 0.831 | 0.01203 | -0.094 | 69.09
3 | 0.894 | 0.01193 | -0.095 | 74.924
3.5 | 0.956 | 0.01293 | -0.096 | 73.935
4 | 1.018 | 0.01302 | -0.096 | 78.206
4.5 | 1.08 | 0.01402 | -0.097 | 77.023
5 | 1.141 | 0.01453 | -0.098 | 78.512
5.5 | 1.202 | 0.01473 | -0.099 | 81.607
6 | 1.262 | 0.01541 | -0.099 | 81.89
6.5 | 1.322 | 0.01669 | -0.1 | 79.227
7 | 1.382 | 0.01677 | -0.101 | 82.391
7.5 | 1.441 | 0.01753 | -0.102 | 82.163
8 | 1.498 | 0.01842 | -0.102 | 81.36
8.5 | 1.523 | 0.02032 | -0.101 | 74.936
9 | 1.573 | 0.02165 | -0.101 | 72.653
9.5 | 1.621 | 0.02277 | -0.102 | 71.19
10 | 1.667 | 0.02443 | -0.102 | 68.244
10.5 | 1.708 | 0.02716 | -0.102 | 62.875
11 | 1.749 | 0.0288 | -0.102 | 60.722
11.5 | 1.788 | 0.03089 | -0.102 | 57.864
12 | 1.825 | 0.03265 | -0.103 | 55.891
12.5 | 1.858 | 0.03502 | -0.103 | 53.055
13 | 1.889 | 0.03785 | -0.103 | 49.9
13.5 | 1.917 | 0.04033 | -0.103 | 47.539
14 | 1.941 | 0.04285 | -0.103 | 45.295
14.5 | 1.961 | 0.04579 | -0.103 | 42.834
15 | 1.978 | 0.04895 | -0.104 | 40.407
15.5 | 1.99 | 0.05273 | -0.104 | 37.748
16 | 1.999 | 0.05649 | -0.104 | 35.392
16.5 | 2.003 | 0.06154 | -0.104 | 32.551
17 | 2.005 | 0.0661 | -0.103 | 30.327
17.5 | 2.003 | 0.07088 | -0.103 | 28.259
18 | 1.999 | 0.07577 | -0.103 | 26.378
18.5 | 1.985 | 0.08134 | -0.103 | 24.403
19 | 1.964 | 0.08691 | -0.103 | 22.603
19.5 | 1.938 | 0.09386 | -0.103 | 20.651
20 | 1.907 | 0.10194 | -0.102 | 18.704

## 28. Re 500k Mach 0.10 (2)
BIGFOIL.COM POLAR EXPORT
GA 30A616
GA 30A616 |  |  |  | Cl Max: | 1.5553 | at alpha= | 16.5 | deg
XFOIL ncrit=9 |  |  |  | L/D Max: | 106.77 | at alpha= | 5.5 | deg
Re: | 500000 |  |  | Cd Min: | 0.20473 | at alpha= | -18.5 | deg
Mach: | 0.1 |  |  | Cl=0 at alpha= | -4.1333 | deg
|  |  |  | @ Cl=0.1, Cd= | 0.010653
|  |  |  | @ Cl=0.4, Cd= | 0.0095585
|  |  |  | @ Cl=0.6, Cd= | 0.0084683
alpha (deg) | Cl | Cd | Cm | Cl/Cd
-18.5 | -0.444 | 0.20473 | -0.0105 | -2.1687
-18 | -0.4246 | 0.19944 | -0.0137 | -2.129
-17.5 | -0.4219 | 0.18981 | -0.0211 | -2.2227
-17 | -0.3979 | 0.18453 | -0.0224 | -2.1563
-16.5 | -0.3777 | 0.17955 | -0.0247 | -2.1036
-16 | -0.3607 | 0.17366 | -0.0278 | -2.077
-14.5 | -0.752 | 0.06169 | -0.087 | -12.19
-14 | -0.8001 | 0.04673 | -0.1003 | -17.1218
-13.5 | -0.8375 | 0.03817 | -0.1043 | -21.9413
-13 | -0.8344 | 0.03416 | -0.1046 | -24.4262
-12.5 | -0.7907 | 0.03078 | -0.1085 | -25.6888
-12 | -0.7539 | 0.02765 | -0.1093 | -27.2658
-11.5 | -0.7235 | 0.02491 | -0.1072 | -29.0446
-11 | -0.6879 | 0.02316 | -0.1047 | -29.7021
-10.5 | -0.6481 | 0.02172 | -0.1025 | -29.8389
-10 | -0.6062 | 0.02022 | -0.1006 | -29.9802
-9.5 | -0.5609 | 0.01898 | -0.0991 | -29.5522
-9 | -0.513 | 0.01795 | -0.0978 | -28.5794
-8.5 | -0.4654 | 0.01678 | -0.0965 | -27.7354
-8 | -0.4141 | 0.01601 | -0.0957 | -25.8651
-7.5 | -0.3639 | 0.01503 | -0.0947 | -24.2116
-7 | -0.3112 | 0.01439 | -0.094 | -21.6261
-6.5 | -0.2584 | 0.01369 | -0.0933 | -18.8751
-6 | -0.2049 | 0.01306 | -0.0927 | -15.6891
-5.5 | -0.1506 | 0.01252 | -0.0923 | -12.0288
-5 | -0.0958 | 0.01202 | -0.0919 | -7.97
-4.5 | -0.0407 | 0.01157 | -0.0916 | -3.5177
-4 | 0.0148 | 0.01117 | -0.0914 | 1.325
-3.5 | 0.0706 | 0.01081 | -0.0912 | 6.531
-3 | 0.1267 | 0.01051 | -0.0911 | 12.0552
-2.5 | 0.1826 | 0.0102 | -0.0909 | 17.902
-2 | 0.2387 | 0.00999 | -0.0909 | 23.8939
-1.5 | 0.295 | 0.00979 | -0.0908 | 30.1328
-1 | 0.3513 | 0.00968 | -0.0907 | 36.2913
-0.5 | 0.4074 | 0.00954 | -0.0906 | 42.7044
0 | 0.4635 | 0.00948 | -0.0904 | 48.8924
0.5 | 0.518 | 0.00924 | -0.09 | 56.0606
1 | 0.5643 | 0.00837 | -0.0872 | 67.4194
1.5 | 0.6478 | 0.0086 | -0.0923 | 75.3256
2 | 0.7466 | 0.00882 | -0.1012 | 84.6485
2.5 | 0.8281 | 0.00895 | -0.1067 | 92.5251
3 | 0.8764 | 0.00908 | -0.1052 | 96.5198
3.5 | 0.9237 | 0.00921 | -0.1034 | 100.2932
4 | 0.9699 | 0.00939 | -0.1014 | 103.2907
4.5 | 1.0143 | 0.00962 | -0.0991 | 105.4366
5 | 1.0565 | 0.00993 | -0.0963 | 106.3948
5.5 | 1.0976 | 0.01028 | -0.0934 | 106.7704
6 | 1.1354 | 0.01075 | -0.0899 | 105.6186
6.5 | 1.1724 | 0.01129 | -0.0863 | 103.8441
7 | 1.2099 | 0.01185 | -0.0829 | 102.1013
7.5 | 1.2452 | 0.0125 | -0.0793 | 99.616
8 | 1.2744 | 0.01326 | -0.0746 | 96.1086
8.5 | 1.3056 | 0.01408 | -0.0705 | 92.7273
9 | 1.3356 | 0.0151 | -0.0667 | 88.4503
9.5 | 1.3636 | 0.01636 | -0.063 | 83.3496
10 | 1.3899 | 0.01784 | -0.0594 | 77.9092
10.5 | 1.4165 | 0.01948 | -0.0563 | 72.7156
11 | 1.4414 | 0.02136 | -0.0534 | 67.4813
11.5 | 1.4636 | 0.02355 | -0.0505 | 62.1486
12 | 1.4828 | 0.02608 | -0.0478 | 56.8558
12.5 | 1.4992 | 0.02894 | -0.0452 | 51.8037
13 | 1.5127 | 0.03214 | -0.0427 | 47.066
13.5 | 1.5243 | 0.03562 | -0.0403 | 42.7934
14 | 1.5345 | 0.0394 | -0.0383 | 38.9467
14.5 | 1.5426 | 0.04351 | -0.0365 | 35.4539
15 | 1.5487 | 0.04799 | -0.0349 | 32.2713
15.5 | 1.5511 | 0.05296 | -0.0336 | 29.2881
16 | 1.5516 | 0.05835 | -0.0326 | 26.5913
16.5 | 1.5553 | 0.06353 | -0.0319 | 24.4813
17 | 1.5532 | 0.0695 | -0.0315 | 22.3482
17.5 | 1.547 | 0.07614 | -0.0314 | 20.3178
18 | 1.5451 | 0.0824 | -0.0317 | 18.7512
18.5 | 1.5329 | 0.0901 | -0.0325 | 17.0133
19 | 1.5305 | 0.0967 | -0.0334 | 15.8273
19.5 | 1.5164 | 0.10495 | -0.035 | 14.4488
20 | 1.5128 | 0.11191 | -0.0367 | 13.518

## 29. Re 500k Mach 0.25 (1)
BIGFOIL.COM POLAR EXPORT
GA 30A616
GA 30A616 |  |  |  | Cl Max: | 1.948 | at alpha= | 15 | deg
JavaFoil+Calcfoil stall+Eppler ext transition |  |  |  | L/D Max: | 80.925 | at alpha= | 7 | deg
Re: | 500000 |  |  | Cd Min: | 0.01229 | at alpha= | 0.5 | deg
Mach: | 0.25 |  |  | Cl=0 at alpha= | -4.0938 | deg
|  |  |  | @ Cl=0.1, Cd= | 0.01347
|  |  |  | @ Cl=0.4, Cd= | 0.012799
|  |  |  | @ Cl=0.6, Cd= | 0.012314
alpha (deg) | Cl | Cd | Cm | Cl/Cd
-19 | -0.492 | 0.21838 | -0.029 | -2.253
-18.5 | -0.532 | 0.19723 | -0.03 | -2.697
-18 | -0.568 | 0.18904 | -0.031 | -3.006
-17.5 | -0.601 | 0.17403 | -0.032 | -3.454
-17 | -0.63 | 0.16101 | -0.032 | -3.914
-16.5 | -0.655 | 0.15124 | -0.033 | -4.332
-16 | -0.676 | 0.14027 | -0.033 | -4.818
-15.5 | -0.692 | 0.13488 | -0.034 | -5.129
-15 | -0.704 | 0.12575 | -0.036 | -5.601
-14.5 | -0.711 | 0.11866 | -0.037 | -5.989
-14 | -0.713 | 0.10974 | -0.038 | -6.498
-13.5 | -0.71 | 0.10387 | -0.039 | -6.832
-13 | -0.701 | 0.09713 | -0.04 | -7.221
-12.5 | -0.689 | 0.09026 | -0.042 | -7.634
-12 | -0.672 | 0.0849 | -0.043 | -7.914
-11.5 | -0.652 | 0.0775 | -0.046 | -8.412
-11 | -0.625 | 0.07201 | -0.047 | -8.681
-10.5 | -0.596 | 0.06644 | -0.049 | -8.965
-10 | -0.567 | 0.05836 | -0.054 | -9.72
-9.5 | -0.539 | 0.04848 | -0.06 | -11.128
-9 | -0.51 | 0.03879 | -0.065 | -13.146
-8.5 | -0.48 | 0.02903 | -0.07 | -16.538
-8 | -0.476 | 0.01671 | -0.081 | -28.451
-7.5 | -0.419 | 0.01602 | -0.082 | -26.177
-7 | -0.361 | 0.01537 | -0.082 | -23.491
-6.5 | -0.301 | 0.01497 | -0.083 | -20.129
-6 | -0.214 | 0.02728 | -0.071 | -7.846
-5.5 | -0.178 | 0.01464 | -0.085 | -12.172
-5 | -0.115 | 0.01413 | -0.085 | -8.163
-4.5 | -0.052 | 0.01395 | -0.086 | -3.722
-4 | 0.012 | 0.01386 | -0.087 | 0.866
-3.5 | 0.076 | 0.01354 | -0.088 | 5.631
-3 | 0.141 | 0.01335 | -0.089 | 10.542
-2.5 | 0.205 | 0.01313 | -0.089 | 15.652
-2 | 0.27 | 0.01291 | -0.09 | 20.935
-1.5 | 0.336 | 0.01292 | -0.091 | 25.964
-1 | 0.399 | 0.0128 | -0.092 | 31.208
-0.5 | 0.464 | 0.01272 | -0.092 | 36.469
0 | 0.532 | 0.0123 | -0.093 | 43.221
0.5 | 0.596 | 0.01229 | -0.094 | 48.526
1 | 0.661 | 0.01268 | -0.095 | 52.137
1.5 | 0.726 | 0.01283 | -0.096 | 56.558
2 | 0.79 | 0.01295 | -0.096 | 61.011
2.5 | 0.854 | 0.0123 | -0.097 | 69.409
3 | 0.918 | 0.0127 | -0.098 | 72.285
3.5 | 0.982 | 0.0134 | -0.098 | 73.291
4 | 1.045 | 0.01392 | -0.099 | 75.107
4.5 | 1.109 | 0.01446 | -0.1 | 76.683
5 | 1.171 | 0.01505 | -0.101 | 77.851
5.5 | 1.234 | 0.01579 | -0.101 | 78.114
6 | 1.296 | 0.01604 | -0.102 | 80.769
6.5 | 1.357 | 0.01684 | -0.103 | 80.558
7 | 1.418 | 0.01752 | -0.104 | 80.925
7.5 | 1.478 | 0.01843 | -0.104 | 80.19
8 | 1.503 | 0.02039 | -0.103 | 73.699
8.5 | 1.554 | 0.02164 | -0.103 | 71.809
9 | 1.604 | 0.02291 | -0.104 | 70.018
9.5 | 1.651 | 0.02464 | -0.104 | 67.003
10 | 1.695 | 0.0268 | -0.104 | 63.26
10.5 | 1.735 | 0.02971 | -0.104 | 58.408
11 | 1.774 | 0.03141 | -0.104 | 56.478
11.5 | 1.81 | 0.0339 | -0.104 | 53.411
12 | 1.844 | 0.0361 | -0.105 | 51.076
12.5 | 1.873 | 0.03927 | -0.105 | 47.694
13 | 1.899 | 0.04204 | -0.105 | 45.165
13.5 | 1.92 | 0.04495 | -0.105 | 42.726
14 | 1.935 | 0.04823 | -0.105 | 40.124
14.5 | 1.945 | 0.05198 | -0.105 | 37.408
15 | 1.948 | 0.0564 | -0.105 | 34.544
15.5 | 1.947 | 0.06117 | -0.105 | 31.824
16 | 1.937 | 0.06725 | -0.105 | 28.808
16.5 | 1.925 | 0.07262 | -0.105 | 26.507
17 | 1.906 | 0.07897 | -0.104 | 24.132
17.5 | 1.882 | 0.08528 | -0.104 | 22.071
18 | 1.851 | 0.09278 | -0.104 | 19.95
18.5 | 1.803 | 0.10262 | -0.103 | 17.566
19 | 1.741 | 0.11441 | -0.101 | 15.215
19.5 | 1.672 | 0.12748 | -0.1 | 13.118
20 | 1.6 | 0.14149 | -0.098 | 11.306

## 30. Re 500k Mach 0.25 (2)
BIGFOIL.COM POLAR EXPORT
GA 30A616
GA 30A616 |  |  |  | Cl Max: | 1.5167 | at alpha= | 15.5 | deg
XFOIL ncrit=9 |  |  |  | L/D Max: | 104.253 | at alpha= | 5 | deg
Re: | 500000 |  |  | Cd Min: | 0.17658 | at alpha= | -16 | deg
Mach: | 0.25 |  |  | Cl=0 at alpha= | -4.1291 | deg
|  |  |  | @ Cl=0.1, Cd= | 0.010964
|  |  |  | @ Cl=0.4, Cd= | 0.0098222
|  |  |  | @ Cl=0.6, Cd= | 0.0087594
alpha (deg) | Cl | Cd | Cm | Cl/Cd
-16 | -0.3524 | 0.17658 | -0.029 | -1.9957
-15.5 | -0.3495 | 0.16662 | -0.0352 | -2.0976
-15 | -0.326 | 0.16182 | -0.0365 | -2.0146
-14.5 | -0.3085 | 0.15613 | -0.039 | -1.9759
-14 | -0.3091 | 0.14617 | -0.0445 | -2.1147
-13.5 | -0.2878 | 0.14141 | -0.0457 | -2.0352
-13 | -0.2753 | 0.13516 | -0.0482 | -2.0368
-12.5 | -0.4923 | 0.08063 | -0.0728 | -6.1057
-12 | -0.6215 | 0.05015 | -0.0984 | -12.3928
-11.5 | -0.6471 | 0.03395 | -0.12 | -19.0604
-11 | -0.6606 | 0.0292 | -0.1157 | -22.6233
-10.5 | -0.6402 | 0.02611 | -0.1123 | -24.5193
-10 | -0.6063 | 0.02393 | -0.1096 | -25.3364
-9.5 | -0.5676 | 0.02188 | -0.1071 | -25.9415
-9 | -0.5241 | 0.02004 | -0.105 | -26.1527
-8.5 | -0.4759 | 0.01861 | -0.1032 | -25.5723
-8 | -0.4265 | 0.01728 | -0.1016 | -24.6817
-7.5 | -0.3737 | 0.01631 | -0.1003 | -22.9123
-7 | -0.3214 | 0.01523 | -0.0991 | -21.1031
-6.5 | -0.2674 | 0.0144 | -0.098 | -18.5694
-6 | -0.2118 | 0.01369 | -0.0971 | -15.4711
-5.5 | -0.1559 | 0.01306 | -0.0963 | -11.9372
-5 | -0.0998 | 0.01242 | -0.0956 | -8.0354
-4.5 | -0.0425 | 0.01198 | -0.0951 | -3.5476
-4 | 0.0148 | 0.01149 | -0.0947 | 1.2881
-3.5 | 0.0726 | 0.01113 | -0.0944 | 6.5229
-3 | 0.1305 | 0.01078 | -0.0941 | 12.1058
-2.5 | 0.1886 | 0.0105 | -0.0939 | 17.9619
-2 | 0.2464 | 0.01021 | -0.0937 | 24.1332
-1.5 | 0.3048 | 0.01006 | -0.0936 | 30.2982
-1 | 0.3626 | 0.00988 | -0.0933 | 36.7004
-0.5 | 0.4208 | 0.00979 | -0.0931 | 42.9826
0 | 0.4784 | 0.00969 | -0.0928 | 49.3705
0.5 | 0.5357 | 0.00959 | -0.0925 | 55.8603
1 | 0.5822 | 0.00875 | -0.09 | 66.5371
1.5 | 0.6582 | 0.00879 | -0.0924 | 74.8805
2 | 0.7623 | 0.00904 | -0.1018 | 84.3252
2.5 | 0.8541 | 0.00918 | -0.1089 | 93.0392
3 | 0.9032 | 0.00932 | -0.107 | 96.9099
3.5 | 0.9509 | 0.0095 | -0.1048 | 100.0947
4 | 0.9969 | 0.00971 | -0.1023 | 102.6674
4.5 | 1.0406 | 0.00999 | -0.0993 | 104.1642
5 | 1.0811 | 0.01037 | -0.0957 | 104.2527
5.5 | 1.1204 | 0.0108 | -0.0919 | 103.7407
6 | 1.1559 | 0.01135 | -0.0874 | 101.8414
6.5 | 1.1911 | 0.01197 | -0.083 | 99.5071
7 | 1.2248 | 0.01261 | -0.0784 | 97.1293
7.5 | 1.2544 | 0.0134 | -0.0733 | 93.6119
8 | 1.2842 | 0.0144 | -0.0686 | 89.1806
8.5 | 1.3149 | 0.01556 | -0.0646 | 84.5051
9 | 1.3445 | 0.01693 | -0.0608 | 79.4152
9.5 | 1.3714 | 0.01861 | -0.0571 | 73.6916
10 | 1.3959 | 0.02061 | -0.0535 | 67.7293
10.5 | 1.4183 | 0.02293 | -0.0503 | 61.8535
11 | 1.4405 | 0.02541 | -0.0473 | 56.6903
11.5 | 1.4595 | 0.02825 | -0.0445 | 51.6637
12 | 1.4749 | 0.03148 | -0.0417 | 46.852
12.5 | 1.4876 | 0.03504 | -0.0391 | 42.4543
13 | 1.4978 | 0.03901 | -0.0367 | 38.3953
13.5 | 1.5062 | 0.04327 | -0.0346 | 34.8093
14 | 1.5122 | 0.04795 | -0.0328 | 31.537
14.5 | 1.5153 | 0.05306 | -0.0312 | 28.5582
15 | 1.5147 | 0.05873 | -0.03 | 25.7909
15.5 | 1.5167 | 0.06432 | -0.0291 | 23.5805
16 | 1.5162 | 0.07035 | -0.0286 | 21.5522
16.5 | 1.5103 | 0.07712 | -0.0284 | 19.5838
17 | 1.5046 | 0.08409 | -0.0287 | 17.8927
17.5 | 1.4994 | 0.09115 | -0.0293 | 16.4498
18 | 1.4873 | 0.09916 | -0.0305 | 14.999
18.5 | 1.4833 | 0.10638 | -0.0319 | 13.9434
19 | 1.4707 | 0.11471 | -0.034 | 12.821
19.5 | 1.4668 | 0.12215 | -0.0362 | 12.0082
20 | 1.4576 | 0.1303 | -0.039 | 11.1865

## 31. Re 500k Mach 0.50 (1)
BIGFOIL.COM POLAR EXPORT
GA 30A616
GA 30A616 |  |  |  | Cl Max: | 1.787 | at alpha= | 10.5 | deg
JavaFoil+Calcfoil stall+Eppler ext transition |  |  |  | L/D Max: | 72.993 | at alpha= | 4.5 | deg
Re: | 500000 |  |  | Cd Min: | 0.01285 | at alpha= | 0.5 | deg
Mach: | 0.5 |  |  | Cl=0 at alpha= | -4.0915 | deg
|  |  |  | @ Cl=0.1, Cd= | 0.013957
|  |  |  | @ Cl=0.4, Cd= | 0.013206
|  |  |  | @ Cl=0.6, Cd= | 0.013299
alpha (deg) | Cl | Cd | Cm | Cl/Cd
-20 | -0.918 | 0.23379 | -0.042 | -3.927
-19.5 | -0.89 | 0.22703 | -0.042 | -3.919
-19 | -0.862 | 0.22529 | -0.042 | -3.825
-18.5 | -0.833 | 0.22007 | -0.042 | -3.787
-18 | -0.805 | 0.21496 | -0.042 | -3.746
-17.5 | -0.777 | 0.20302 | -0.043 | -3.828
-17 | -0.749 | 0.19674 | -0.043 | -3.806
-16.5 | -0.72 | 0.19406 | -0.043 | -3.712
-16 | -0.693 | 0.18636 | -0.045 | -3.718
-15.5 | -0.662 | 0.18017 | -0.042 | -3.674
-15 | -0.632 | 0.17467 | -0.041 | -3.621
-14.5 | -0.604 | 0.16722 | -0.041 | -3.61
-14 | -0.575 | 0.16115 | -0.041 | -3.567
-13.5 | -0.546 | 0.16109 | -0.041 | -3.389
-13 | -0.517 | 0.15763 | -0.041 | -3.283
-12.5 | -0.489 | 0.19768 | -0.041 | -2.471
-12 | -0.46 | 0.1405 | -0.042 | -3.273
-11.5 | -0.43 | 0.12548 | -0.04 | -3.43
-11 | -0.401 | 0.12062 | -0.038 | -3.324
-10.5 | -0.372 | 0.11479 | -0.038 | -3.242
-10 | -0.343 | 0.11192 | -0.039 | -3.067
-9.5 | -0.314 | 0.10663 | -0.039 | -2.948
-9 | -0.285 | 0.09528 | -0.037 | -2.993
-8.5 | -0.386 | 0.06906 | -0.043 | -5.584
-8 | -0.384 | 0.06042 | -0.049 | -6.364
-7.5 | -0.357 | 0.05388 | -0.054 | -6.63
-7 | -0.325 | 0.04293 | -0.067 | -7.57
-6.5 | -0.293 | 0.02788 | -0.08 | -10.492
-6 | -0.262 | 0.01596 | -0.094 | -16.418
-5.5 | -0.196 | 0.01515 | -0.095 | -12.933
-5 | -0.127 | 0.01457 | -0.095 | -8.75
-4.5 | -0.058 | 0.01467 | -0.096 | -3.923
-4 | 0.013 | 0.01427 | -0.097 | 0.935
-3.5 | 0.085 | 0.01397 | -0.098 | 6.077
-3 | 0.157 | 0.01391 | -0.099 | 11.275
-2.5 | 0.229 | 0.01371 | -0.1 | 16.713
-2 | 0.302 | 0.01351 | -0.101 | 22.319
-1.5 | 0.375 | 0.01328 | -0.102 | 28.237
-1 | 0.446 | 0.01307 | -0.102 | 34.11
-0.5 | 0.518 | 0.01342 | -0.103 | 38.56
0 | 0.594 | 0.01334 | -0.104 | 44.519
0.5 | 0.666 | 0.01285 | -0.105 | 51.838
1 | 0.738 | 0.01308 | -0.106 | 56.435
1.5 | 0.81 | 0.0139 | -0.107 | 58.278
2 | 0.881 | 0.01418 | -0.108 | 62.171
2.5 | 0.953 | 0.01483 | -0.108 | 64.257
3 | 1.024 | 0.01463 | -0.109 | 69.959
3.5 | 1.094 | 0.01529 | -0.11 | 71.562
4 | 1.165 | 0.016 | -0.111 | 72.817
4.5 | 1.234 | 0.01691 | -0.112 | 72.993
5 | 1.303 | 0.01798 | -0.113 | 72.48
5.5 | 1.342 | 0.01927 | -0.111 | 69.629
6 | 1.402 | 0.02062 | -0.111 | 67.997
6.5 | 1.461 | 0.022 | -0.112 | 66.402
7 | 1.518 | 0.02372 | -0.112 | 63.974
7.5 | 1.572 | 0.02538 | -0.112 | 61.933
8 | 1.621 | 0.02757 | -0.112 | 58.777
8.5 | 1.666 | 0.03037 | -0.112 | 54.846
9 | 1.704 | 0.03458 | -0.112 | 49.278
9.5 | 1.742 | 0.03784 | -0.113 | 46.033
10 | 1.771 | 0.04157 | -0.113 | 42.613
10.5 | 1.787 | 0.04621 | -0.113 | 38.671
11 | 1.782 | 0.05148 | -0.112 | 34.605
11.5 | 1.751 | 0.05778 | -0.112 | 30.297
12 | 1.67 | 0.06708 | -0.111 | 24.903
12.5 | 1.412 | 0.0896 | -0.107 | 15.755
13 | 0.983 | 0.14035 | -0.058 | 7.002
13.5 | 1.014 | 0.16501 | -0.065 | 6.148
14 | 1.043 | 0.17469 | -0.067 | 5.968
14.5 | 1.072 | 0.17724 | -0.069 | 6.047
15 | 1.107 | 0.19438 | -0.077 | 5.696
15.5 | 1.13 | 0.19958 | -0.073 | 5.663

## 32. Re 500k Mach 0.50 (2)
BIGFOIL.COM POLAR EXPORT
GA 30A616
GA 30A616 |  |  |  | Cl Max: | 1.4132 | at alpha= | 12.5 | deg
XFOIL ncrit=9 |  |  |  | L/D Max: | 94.349 | at alpha= | 3.5 | deg
Re: | 500000 |  |  | Cd Min: | 0.14806 | at alpha= | 17.5 | deg
Mach: | 0.5 |  |  | Cl=0 at alpha= | -4.1117 | deg
|  |  |  | @ Cl=0.1, Cd= | 0.01241
|  |  |  | @ Cl=0.4, Cd= | 0.010954
|  |  |  | @ Cl=0.6, Cd= | 0.010684
alpha (deg) | Cl | Cd | Cm | Cl/Cd
-12.5 | -0.0604 | 0.12152 | -0.0765 | -0.49704
-11.5 | -0.0675 | 0.10619 | -0.0824 | -0.63565
-11 | -0.0548 | 0.10055 | -0.0832 | -0.545
-10.5 | -0.0569 | 0.09237 | -0.0858 | -0.616
-10 | -0.1572 | 0.09413 | -0.0823 | -1.67
-9.5 | -0.1519 | 0.08658 | -0.0858 | -1.7544
-9 | -0.1639 | 0.07633 | -0.0913 | -2.1473
-8.5 | -0.2105 | 0.06146 | -0.1007 | -3.425
-8 | -0.2939 | 0.03998 | -0.1215 | -7.3512
-7.5 | -0.337 | 0.0286 | -0.1289 | -11.7832
-7 | -0.3162 | 0.02433 | -0.1262 | -12.9963
-6.5 | -0.2846 | 0.02017 | -0.1226 | -14.1101
-6 | -0.233 | 0.0179 | -0.1194 | -13.0168
-5.5 | -0.1756 | 0.0161 | -0.1165 | -10.9068
-5 | -0.1138 | 0.01485 | -0.1141 | -7.6633
-4.5 | -0.0504 | 0.0139 | -0.1121 | -3.6259
-4 | 0.0145 | 0.01315 | -0.1104 | 1.1027
-3.5 | 0.0801 | 0.01256 | -0.109 | 6.3774
-3 | 0.1462 | 0.01206 | -0.1079 | 12.1227
-2.5 | 0.2129 | 0.01171 | -0.107 | 18.181
-2 | 0.2788 | 0.01136 | -0.1061 | 24.5423
-1.5 | 0.3453 | 0.01113 | -0.1054 | 31.0243
-1 | 0.4107 | 0.01092 | -0.1045 | 37.6099
-0.5 | 0.4765 | 0.01082 | -0.1038 | 44.0388
0 | 0.5416 | 0.01072 | -0.1028 | 50.5224
0.5 | 0.6058 | 0.01068 | -0.1018 | 56.7228
1 | 0.6696 | 0.01062 | -0.1007 | 63.0508
1.5 | 0.7273 | 0.01022 | -0.0985 | 71.1644
2 | 0.8159 | 0.01 | -0.1011 | 81.59
2.5 | 0.9434 | 0.01042 | -0.1127 | 90.5374
3 | 1.0024 | 0.01071 | -0.1106 | 93.5948
3.5 | 1.0435 | 0.01106 | -0.105 | 94.349
4 | 1.0775 | 0.01152 | -0.098 | 93.533
4.5 | 1.1025 | 0.01212 | -0.0894 | 90.9653
5 | 1.1251 | 0.01283 | -0.0806 | 87.6929
5.5 | 1.1558 | 0.01383 | -0.074 | 83.5719
6 | 1.1871 | 0.01515 | -0.068 | 78.3564
6.5 | 1.2181 | 0.0168 | -0.0627 | 72.506
7 | 1.2502 | 0.01871 | -0.0582 | 66.8199
7.5 | 1.2795 | 0.021 | -0.0538 | 60.9286
8 | 1.3053 | 0.0237 | -0.0496 | 55.0759
8.5 | 1.3276 | 0.02678 | -0.0455 | 49.5743
9 | 1.3464 | 0.03021 | -0.0416 | 44.568
9.5 | 1.3655 | 0.03386 | -0.0381 | 40.3278
10 | 1.3807 | 0.03797 | -0.0348 | 36.3629
10.5 | 1.3931 | 0.04246 | -0.0318 | 32.8097
11 | 1.4022 | 0.0474 | -0.029 | 29.5823
11.5 | 1.4088 | 0.05272 | -0.0266 | 26.7223
12 | 1.4125 | 0.05849 | -0.0246 | 24.1494
12.5 | 1.4132 | 0.06471 | -0.023 | 21.839
13 | 1.4108 | 0.07143 | -0.0219 | 19.7508
13.5 | 1.4044 | 0.07873 | -0.0214 | 17.8382
14 | 1.4013 | 0.086 | -0.0213 | 16.2942
14.5 | 1.3946 | 0.09377 | -0.0217 | 14.8726
15 | 1.3854 | 0.10203 | -0.0228 | 13.5784
15.5 | 1.3769 | 0.11049 | -0.0245 | 12.4618
16 | 1.3672 | 0.11933 | -0.0269 | 11.4573
16.5 | 1.3592 | 0.12823 | -0.0299 | 10.5997
17 | 1.3458 | 0.13819 | -0.034 | 9.7388
17.5 | 1.3356 | 0.14806 | -0.0387 | 9.0207

## 33. Re 750k Mach 0.00 (1)
BIGFOIL.COM POLAR EXPORT
GA 30A616
GA 30A616 |  |  |  | Cl Max: | 2.027 | at alpha= | 17.5 | deg
JavaFoil+Calcfoil stall+Eppler ext transition |  |  |  | L/D Max: | 90.397 | at alpha= | 7 | deg
Re: | 750000 |  |  | Cd Min: | 0.01076 | at alpha= | 2 | deg
Mach: | 0 |  |  | Cl=0 at alpha= | -4.0968 | deg
|  |  |  | @ Cl=0.1, Cd= | 0.012476
|  |  |  | @ Cl=0.4, Cd= | 0.011662
|  |  |  | @ Cl=0.6, Cd= | 0.011528
alpha (deg) | Cl | Cd | Cm | Cl/Cd
-20 | -0.827 | 0.18122 | -0.034 | -4.566
-19.5 | -0.835 | 0.17264 | -0.035 | -4.838
-19 | -0.842 | 0.16263 | -0.035 | -5.176
-18.5 | -0.847 | 0.15484 | -0.036 | -5.471
-18 | -0.85 | 0.14695 | -0.036 | -5.782
-17.5 | -0.852 | 0.13928 | -0.037 | -6.114
-17 | -0.851 | 0.13248 | -0.038 | -6.423
-16.5 | -0.848 | 0.12546 | -0.039 | -6.757
-16 | -0.842 | 0.11857 | -0.04 | -7.101
-15.5 | -0.834 | 0.11215 | -0.041 | -7.436
-15 | -0.824 | 0.10547 | -0.042 | -7.811
-14.5 | -0.811 | 0.09897 | -0.043 | -8.19
-14 | -0.795 | 0.0924 | -0.044 | -8.609
-13.5 | -0.778 | 0.08562 | -0.046 | -9.091
-13 | -0.759 | 0.07931 | -0.048 | -9.566
-12.5 | -0.736 | 0.07315 | -0.05 | -10.059
-12 | -0.714 | 0.06523 | -0.053 | -10.941
-11.5 | -0.69 | 0.05654 | -0.056 | -12.201
-11 | -0.664 | 0.04821 | -0.059 | -13.769
-10.5 | -0.637 | 0.03944 | -0.062 | -16.162
-10 | -0.609 | 0.03187 | -0.066 | -19.095
-9.5 | -0.617 | 0.01798 | -0.075 | -34.296
-9 | -0.573 | 0.01616 | -0.077 | -35.463
-8.5 | -0.52 | 0.01553 | -0.078 | -33.497
-8 | -0.466 | 0.01481 | -0.078 | -31.449
-7.5 | -0.41 | 0.01434 | -0.079 | -28.575
-7 | -0.352 | 0.01394 | -0.08 | -25.25
-6.5 | -0.293 | 0.01363 | -0.081 | -21.519
-6 | -0.234 | 0.01333 | -0.081 | -17.523
-5.5 | -0.173 | 0.01342 | -0.082 | -12.899
-5 | -0.112 | 0.013 | -0.083 | -8.612
-4.5 | -0.05 | 0.01293 | -0.084 | -3.892
-4 | 0.012 | 0.01276 | -0.084 | 0.912
-3.5 | 0.074 | 0.01256 | -0.085 | 5.886
-3 | 0.136 | 0.01236 | -0.086 | 11.031
-2.5 | 0.199 | 0.01239 | -0.087 | 16.069
-2 | 0.262 | 0.01204 | -0.087 | 21.733
-1.5 | 0.325 | 0.01188 | -0.088 | 27.345
-1 | 0.387 | 0.01167 | -0.089 | 33.158
-0.5 | 0.449 | 0.01163 | -0.09 | 38.631
0 | 0.515 | 0.0113 | -0.09 | 45.59
0.5 | 0.578 | 0.01156 | -0.091 | 49.99
1 | 0.64 | 0.01147 | -0.092 | 55.843
1.5 | 0.703 | 0.01166 | -0.093 | 60.291
2 | 0.765 | 0.01076 | -0.093 | 71.091
2.5 | 0.827 | 0.01104 | -0.094 | 74.922
3 | 0.889 | 0.01108 | -0.095 | 80.269
3.5 | 0.951 | 0.012 | -0.095 | 79.243
4 | 1.013 | 0.01195 | -0.096 | 84.728
4.5 | 1.074 | 0.01285 | -0.097 | 83.629
5 | 1.135 | 0.01332 | -0.097 | 85.205
5.5 | 1.196 | 0.01349 | -0.098 | 88.626
6 | 1.256 | 0.01409 | -0.099 | 89.175
6.5 | 1.316 | 0.01519 | -0.1 | 86.633
7 | 1.375 | 0.01521 | -0.1 | 90.397
7.5 | 1.434 | 0.01594 | -0.101 | 89.941
8 | 1.491 | 0.0167 | -0.102 | 89.316
8.5 | 1.548 | 0.01752 | -0.103 | 88.339
9 | 1.604 | 0.0186 | -0.103 | 86.226
9.5 | 1.623 | 0.02072 | -0.102 | 78.308
10 | 1.669 | 0.02198 | -0.102 | 75.942
10.5 | 1.71 | 0.02463 | -0.102 | 69.448
11 | 1.752 | 0.02607 | -0.102 | 67.218
11.5 | 1.792 | 0.02769 | -0.102 | 64.689
12 | 1.829 | 0.02931 | -0.103 | 62.393
12.5 | 1.863 | 0.03128 | -0.103 | 59.579
13 | 1.894 | 0.03379 | -0.103 | 56.045
13.5 | 1.923 | 0.03608 | -0.103 | 53.309
14 | 1.949 | 0.03841 | -0.103 | 50.724
14.5 | 1.97 | 0.04095 | -0.104 | 48.115
15 | 1.989 | 0.04378 | -0.104 | 45.427
15.5 | 2.004 | 0.04703 | -0.104 | 42.602
16 | 2.015 | 0.05036 | -0.104 | 40.018
16.5 | 2.022 | 0.05446 | -0.104 | 37.133
17 | 2.026 | 0.05885 | -0.104 | 34.421
17.5 | 2.027 | 0.06281 | -0.104 | 32.276
18 | 2.026 | 0.06718 | -0.104 | 30.149
18.5 | 2.017 | 0.07151 | -0.104 | 28.208
19 | 2 | 0.0766 | -0.104 | 26.115
19.5 | 1.979 | 0.08231 | -0.104 | 24.048
20 | 1.956 | 0.08798 | -0.104 | 22.229

## 34. Re 750k Mach 0.00 (2)
BIGFOIL.COM POLAR EXPORT
GA 30A616
GA 30A616 |  |  |  | Cl Max: | 1.6198 | at alpha= | 17 | deg
XFOIL ncrit=9 |  |  |  | L/D Max: | 121.214 | at alpha= | 4.5 | deg
Re: | 750000 |  |  | Cd Min: | 0.10107 | at alpha= | 20 | deg
Mach: | 0 |  |  | Cl=0 at alpha= | -4.0989 | deg
|  |  |  | @ Cl=0.1, Cd= | 0.0093792
|  |  |  | @ Cl=0.4, Cd= | 0.0083491
|  |  |  | @ Cl=0.6, Cd= | 0.007442
alpha (deg) | Cl | Cd | Cm | Cl/Cd
-16.5 | -0.7852 | 0.08638 | -0.0663 | -9.0901
-16 | -0.856 | 0.06819 | -0.0779 | -12.5532
-15.5 | -0.9048 | 0.0538 | -0.0879 | -16.8178
-15 | -0.9323 | 0.04163 | -0.0981 | -22.3949
-14.5 | -0.9456 | 0.03317 | -0.1052 | -28.5077
-14 | -0.9625 | 0.02979 | -0.1008 | -32.3095
-13.5 | -0.9238 | 0.02626 | -0.1038 | -35.179
-13 | -0.8788 | 0.02393 | -0.1052 | -36.7238
-12.5 | -0.8374 | 0.02242 | -0.1042 | -37.3506
-12 | -0.8001 | 0.02113 | -0.1019 | -37.8656
-11.5 | -0.7637 | 0.01956 | -0.0994 | -39.044
-11 | -0.7216 | 0.01841 | -0.0976 | -39.1961
-10.5 | -0.6754 | 0.01749 | -0.0963 | -38.6164
-10 | -0.6278 | 0.01658 | -0.0951 | -37.8649
-9 | -0.5293 | 0.01492 | -0.0933 | -35.4759
-8.5 | -0.4794 | 0.01402 | -0.0924 | -34.194
-8 | -0.4266 | 0.01348 | -0.0918 | -31.6469
-7.5 | -0.3745 | 0.0128 | -0.0912 | -29.2578
-7 | -0.3199 | 0.01233 | -0.0909 | -25.9448
-6.5 | -0.2663 | 0.01181 | -0.0904 | -22.5487
-6 | -0.2115 | 0.01129 | -0.0902 | -18.7334
-5.5 | -0.1563 | 0.01091 | -0.0899 | -14.3263
-5 | -0.1006 | 0.01051 | -0.0898 | -9.5718
-4.5 | -0.045 | 0.01017 | -0.0896 | -4.4248
-4 | 0.0111 | 0.00983 | -0.0896 | 1.1292
-3.5 | 0.0671 | 0.00956 | -0.0895 | 7.0188
-3 | 0.1235 | 0.00925 | -0.0895 | 13.3514
-2.5 | 0.1796 | 0.00906 | -0.0895 | 19.8234
-2 | 0.236 | 0.00877 | -0.0896 | 26.9099
-1.5 | 0.2922 | 0.00861 | -0.0895 | 33.9373
-1 | 0.3488 | 0.00844 | -0.0896 | 41.327
-0.5 | 0.4051 | 0.00834 | -0.0896 | 48.5731
0 | 0.4615 | 0.00824 | -0.0896 | 56.0073
0.5 | 0.5175 | 0.00817 | -0.0896 | 63.3415
1 | 0.5726 | 0.00799 | -0.0894 | 71.6646
1.5 | 0.6151 | 0.00714 | -0.086 | 86.1485
2 | 0.6865 | 0.00733 | -0.0889 | 93.6562
2.5 | 0.7731 | 0.00758 | -0.0954 | 101.9921
3 | 0.8596 | 0.00779 | -0.102 | 110.3466
3.5 | 0.9269 | 0.00796 | -0.1047 | 116.4447
4 | 0.9735 | 0.00815 | -0.1029 | 119.4479
4.5 | 1.0182 | 0.0084 | -0.1008 | 121.2143
5 | 1.0598 | 0.00876 | -0.098 | 120.9817
5.5 | 1.1001 | 0.00917 | -0.0951 | 119.9673
6 | 1.1393 | 0.00961 | -0.0919 | 118.5536
6.5 | 1.1769 | 0.0101 | -0.0885 | 116.5248
7 | 1.2151 | 0.01061 | -0.0853 | 114.524
7.5 | 1.2535 | 0.01116 | -0.0823 | 112.3208
8 | 1.2877 | 0.01182 | -0.0786 | 108.9425
8.5 | 1.3175 | 0.01262 | -0.0742 | 104.3978
9 | 1.351 | 0.01346 | -0.0708 | 100.3715
9.5 | 1.3832 | 0.01445 | -0.0676 | 95.7232
10 | 1.4137 | 0.01562 | -0.0644 | 90.5058
10.5 | 1.4422 | 0.01702 | -0.0613 | 84.7356
11 | 1.4682 | 0.01868 | -0.0582 | 78.5974
11.5 | 1.4921 | 0.0206 | -0.0553 | 72.432
12 | 1.5151 | 0.02273 | -0.0526 | 66.6564
12.5 | 1.5353 | 0.02516 | -0.05 | 61.0215
13 | 1.5527 | 0.0279 | -0.0475 | 55.6523
13.5 | 1.5676 | 0.03092 | -0.045 | 50.6986
14 | 1.5796 | 0.03431 | -0.0428 | 46.0391
14.5 | 1.5894 | 0.03804 | -0.0407 | 41.7823
15 | 1.6001 | 0.04183 | -0.0389 | 38.2525
15.5 | 1.609 | 0.04595 | -0.0375 | 35.0163
16 | 1.6145 | 0.05052 | -0.0361 | 31.9576
16.5 | 1.6152 | 0.05572 | -0.035 | 28.9878
17 | 1.6198 | 0.06068 | -0.0342 | 26.6941
17.5 | 1.6185 | 0.06641 | -0.0337 | 24.3713
18 | 1.6141 | 0.07268 | -0.0335 | 22.2083
18.5 | 1.611 | 0.07891 | -0.0336 | 20.4157
19 | 1.6005 | 0.08625 | -0.0342 | 18.5565
19.5 | 1.5932 | 0.09331 | -0.0351 | 17.0743
20 | 1.5816 | 0.10107 | -0.0364 | 15.6486

## 35. Re 750k Mach 0.10 (1)
BIGFOIL.COM POLAR EXPORT
GA 30A616
GA 30A616 |  |  |  | Cl Max: | 2.015 | at alpha= | 17 | deg
JavaFoil+Calcfoil stall+Eppler ext transition |  |  |  | L/D Max: | 89.978 | at alpha= | 7 | deg
Re: | 750000 |  |  | Cd Min: | 0.01078 | at alpha= | 2 | deg
Mach: | 0.1 |  |  | Cl=0 at alpha= | -4.0952 | deg
|  |  |  | @ Cl=0.1, Cd= | 0.01247
|  |  |  | @ Cl=0.4, Cd= | 0.011747
|  |  |  | @ Cl=0.6, Cd= | 0.011574
alpha (deg) | Cl | Cd | Cm | Cl/Cd
-20 | -0.786 | 0.18616 | -0.034 | -4.224
-19.5 | -0.797 | 0.17766 | -0.034 | -4.488
-19 | -0.807 | 0.16709 | -0.035 | -4.83
-18.5 | -0.816 | 0.15613 | -0.036 | -5.224
-18 | -0.822 | 0.14989 | -0.036 | -5.484
-17.5 | -0.826 | 0.14223 | -0.037 | -5.805
-17 | -0.828 | 0.13473 | -0.037 | -6.143
-16.5 | -0.828 | 0.12776 | -0.038 | -6.478
-16 | -0.825 | 0.12092 | -0.039 | -6.82
-15.5 | -0.819 | 0.11401 | -0.04 | -7.185
-15 | -0.811 | 0.10705 | -0.041 | -7.578
-14.5 | -0.801 | 0.10057 | -0.043 | -7.961
-14 | -0.787 | 0.09418 | -0.044 | -8.354
-13.5 | -0.77 | 0.08788 | -0.045 | -8.765
-13 | -0.752 | 0.08143 | -0.047 | -9.237
-12.5 | -0.732 | 0.07467 | -0.049 | -9.798
-12 | -0.709 | 0.06746 | -0.052 | -10.511
-11.5 | -0.685 | 0.059 | -0.055 | -11.616
-11 | -0.66 | 0.05059 | -0.058 | -13.041
-10.5 | -0.633 | 0.04191 | -0.062 | -15.116
-10 | -0.605 | 0.03372 | -0.065 | -17.958
-9.5 | -0.614 | 0.01792 | -0.075 | -34.262
-9 | -0.575 | 0.01629 | -0.077 | -35.264
-8.5 | -0.522 | 0.01567 | -0.078 | -33.306
-8 | -0.467 | 0.0149 | -0.079 | -31.369
-7.5 | -0.411 | 0.01445 | -0.079 | -28.466
-7 | -0.353 | 0.01403 | -0.08 | -25.186
-6.5 | -0.295 | 0.01364 | -0.081 | -21.593
-6 | -0.235 | 0.0133 | -0.082 | -17.64
-5.5 | -0.174 | 0.01337 | -0.082 | -13.01
-5 | -0.112 | 0.01301 | -0.083 | -8.647
-4.5 | -0.051 | 0.01295 | -0.084 | -3.907
-4 | 0.012 | 0.01273 | -0.085 | 0.918
-3.5 | 0.074 | 0.01254 | -0.085 | 5.925
-3 | 0.137 | 0.01237 | -0.086 | 11.081
-2.5 | 0.2 | 0.01213 | -0.087 | 16.483
-2 | 0.263 | 0.01206 | -0.088 | 21.818
-1.5 | 0.327 | 0.0119 | -0.088 | 27.452
-1 | 0.389 | 0.01177 | -0.089 | 33.037
-0.5 | 0.452 | 0.01164 | -0.09 | 38.782
0 | 0.518 | 0.01128 | -0.091 | 45.886
0.5 | 0.581 | 0.01158 | -0.091 | 50.131
1 | 0.643 | 0.01156 | -0.092 | 55.656
1.5 | 0.706 | 0.01172 | -0.093 | 60.247
2 | 0.769 | 0.01078 | -0.093 | 71.298
2.5 | 0.831 | 0.01109 | -0.094 | 74.939
3 | 0.894 | 0.01112 | -0.095 | 80.406
3.5 | 0.956 | 0.01205 | -0.096 | 79.354
4 | 1.018 | 0.01203 | -0.096 | 84.639
4.5 | 1.08 | 0.01293 | -0.097 | 83.499
5 | 1.141 | 0.01341 | -0.098 | 85.088
5.5 | 1.202 | 0.01358 | -0.099 | 88.515
6 | 1.262 | 0.01419 | -0.099 | 88.974
6.5 | 1.322 | 0.0153 | -0.1 | 86.427
7 | 1.382 | 0.01536 | -0.101 | 89.978
7.5 | 1.441 | 0.01609 | -0.102 | 89.512
8 | 1.498 | 0.01683 | -0.102 | 89.028
8.5 | 1.555 | 0.01773 | -0.103 | 87.684
9 | 1.611 | 0.01874 | -0.104 | 85.958
9.5 | 1.628 | 0.02076 | -0.102 | 78.434
10 | 1.675 | 0.02229 | -0.102 | 75.144
10.5 | 1.716 | 0.02478 | -0.102 | 69.243
11 | 1.757 | 0.02627 | -0.103 | 66.888
11.5 | 1.796 | 0.02815 | -0.103 | 63.796
12 | 1.833 | 0.02975 | -0.103 | 61.615
12.5 | 1.867 | 0.03192 | -0.103 | 58.488
13 | 1.897 | 0.0346 | -0.103 | 54.827
13.5 | 1.925 | 0.03687 | -0.104 | 52.225
14 | 1.949 | 0.03917 | -0.104 | 49.772
14.5 | 1.97 | 0.04183 | -0.104 | 47.092
15 | 1.986 | 0.04467 | -0.104 | 44.468
15.5 | 2 | 0.04817 | -0.104 | 41.51
16 | 2.009 | 0.05164 | -0.104 | 38.905
16.5 | 2.013 | 0.05623 | -0.104 | 35.801
17 | 2.015 | 0.06044 | -0.104 | 33.336
17.5 | 2.013 | 0.06478 | -0.104 | 31.075
18 | 2.009 | 0.06918 | -0.104 | 29.043
18.5 | 1.996 | 0.07408 | -0.104 | 26.944
19 | 1.976 | 0.07905 | -0.104 | 24.993
19.5 | 1.95 | 0.08507 | -0.104 | 22.928
20 | 1.921 | 0.09184 | -0.104 | 20.92

## 36. Re 750k Mach 0.10 (2)
BIGFOIL.COM POLAR EXPORT
GA 30A616
GA 30A616 |  |  |  | Cl Max: | 1.6102 | at alpha= | 17.5 | deg
XFOIL ncrit=9 |  |  |  | L/D Max: | 120.815 | at alpha= | 4.5 | deg
Re: | 750000 |  |  | Cd Min: | 0.1054 | at alpha= | 20 | deg
Mach: | 0.1 |  |  | Cl=0 at alpha= | -4.0982 | deg
|  |  |  | @ Cl=0.1, Cd= | 0.0094266
|  |  |  | @ Cl=0.4, Cd= | 0.0084006
|  |  |  | @ Cl=0.6, Cd= | 0.0075575
alpha (deg) | Cl | Cd | Cm | Cl/Cd
-16 | -0.7631 | 0.08374 | -0.0687 | -9.1127
-15.5 | -0.834 | 0.06572 | -0.0804 | -12.6902
-15 | -0.8822 | 0.0514 | -0.0906 | -17.1634
-14.5 | -0.9081 | 0.03908 | -0.1018 | -23.2369
-14 | -0.9316 | 0.03218 | -0.1044 | -28.9497
-13.5 | -0.9086 | 0.0285 | -0.1064 | -31.8807
-13 | -0.8762 | 0.02501 | -0.1075 | -35.034
-12.5 | -0.8362 | 0.02327 | -0.1066 | -35.9347
-12 | -0.8011 | 0.02182 | -0.104 | -36.714
-11.5 | -0.7613 | 0.0206 | -0.1017 | -36.9563
-11 | -0.7245 | 0.01888 | -0.0993 | -38.3739
-10.5 | -0.6786 | 0.01788 | -0.0979 | -37.953
-10 | -0.6303 | 0.017 | -0.0967 | -37.0765
-9.5 | -0.5839 | 0.01585 | -0.0953 | -36.8391
-9 | -0.5328 | 0.01513 | -0.0944 | -35.2148
-8.5 | -0.4823 | 0.01423 | -0.0935 | -33.8932
-8 | -0.4295 | 0.01361 | -0.0928 | -31.5577
-7.5 | -0.377 | 0.01294 | -0.0921 | -29.1345
-7 | -0.3223 | 0.01241 | -0.0917 | -25.971
-6.5 | -0.2682 | 0.01188 | -0.0912 | -22.5758
-6 | -0.2131 | 0.01136 | -0.0909 | -18.7588
-5.5 | -0.1575 | 0.01096 | -0.0906 | -14.3704
-5 | -0.1014 | 0.01058 | -0.0904 | -9.5841
-4.5 | -0.0454 | 0.01021 | -0.0902 | -4.4466
-4 | 0.0111 | 0.00989 | -0.0901 | 1.1223
-3.5 | 0.0675 | 0.00961 | -0.0901 | 7.0239
-3 | 0.1242 | 0.00929 | -0.0901 | 13.3692
-2.5 | 0.1807 | 0.00908 | -0.09 | 19.9009
-2 | 0.2375 | 0.0088 | -0.0901 | 26.9886
-1.5 | 0.2939 | 0.00866 | -0.09 | 33.9376
-1 | 0.3509 | 0.00847 | -0.0901 | 41.4286
-0.5 | 0.4075 | 0.00839 | -0.09 | 48.5697
0 | 0.4642 | 0.00827 | -0.0901 | 56.1306
0.5 | 0.5205 | 0.00821 | -0.09 | 63.3983
1 | 0.5761 | 0.00804 | -0.0898 | 71.6542
1.5 | 0.6182 | 0.00719 | -0.0863 | 85.9805
2 | 0.6897 | 0.00736 | -0.0891 | 93.7092
2.5 | 0.7768 | 0.0076 | -0.0956 | 102.2105
3 | 0.864 | 0.00782 | -0.1023 | 110.4859
3.5 | 0.9324 | 0.008 | -0.1051 | 116.55
4 | 0.979 | 0.00819 | -0.1032 | 119.536
4.5 | 1.0233 | 0.00847 | -0.1009 | 120.8146
5 | 1.0645 | 0.00885 | -0.098 | 120.2825
5.5 | 1.1051 | 0.00924 | -0.095 | 119.5996
6 | 1.1434 | 0.00971 | -0.0916 | 117.7549
6.5 | 1.1809 | 0.01021 | -0.088 | 115.6611
7 | 1.2197 | 0.01071 | -0.0848 | 113.8842
7.5 | 1.2572 | 0.0113 | -0.0815 | 111.2566
8 | 1.2889 | 0.01199 | -0.0772 | 107.4979
8.5 | 1.3209 | 0.01279 | -0.0733 | 103.276
9 | 1.3539 | 0.01369 | -0.0698 | 98.897
9.5 | 1.3856 | 0.01476 | -0.0664 | 93.8753
10 | 1.4155 | 0.01603 | -0.0632 | 88.3032
10.5 | 1.443 | 0.01754 | -0.0599 | 82.2691
11 | 1.4693 | 0.01928 | -0.057 | 76.2085
11.5 | 1.4941 | 0.02123 | -0.0542 | 70.3768
12 | 1.516 | 0.0235 | -0.0514 | 64.5106
12.5 | 1.5353 | 0.02608 | -0.0488 | 58.8689
13 | 1.5518 | 0.02896 | -0.0462 | 53.5843
13.5 | 1.566 | 0.03214 | -0.0438 | 48.7243
14 | 1.578 | 0.03562 | -0.0416 | 44.301
14.5 | 1.5873 | 0.03951 | -0.0395 | 40.1746
15 | 1.5942 | 0.04374 | -0.0377 | 36.4472
15.5 | 1.6033 | 0.04795 | -0.0363 | 33.4369
16 | 1.6088 | 0.05262 | -0.035 | 30.5739
16.5 | 1.6095 | 0.05796 | -0.034 | 27.7692
17 | 1.6101 | 0.06343 | -0.0333 | 25.3839
17.5 | 1.6102 | 0.06913 | -0.0329 | 23.2923
18 | 1.6012 | 0.07606 | -0.0328 | 21.0518
18.5 | 1.5991 | 0.0823 | -0.0331 | 19.4301
19 | 1.5853 | 0.09019 | -0.0339 | 17.5773
19.5 | 1.5796 | 0.09714 | -0.0349 | 16.2611
20 | 1.5652 | 0.1054 | -0.0365 | 14.8501

## 37. Re 750k Mach 0.25 (1)
BIGFOIL.COM POLAR EXPORT
GA 30A616
GA 30A616 |  |  |  | Cl Max: | 1.957 | at alpha= | 15 | deg
JavaFoil+Calcfoil stall+Eppler ext transition |  |  |  | L/D Max: | 88.164 | at alpha= | 7 | deg
Re: | 750000 |  |  | Cd Min: | 0.01134 | at alpha= | 2.5 | deg
Mach: | 0.25 |  |  | Cl=0 at alpha= | -4.0938 | deg
|  |  |  | @ Cl=0.1, Cd= | 0.012639
|  |  |  | @ Cl=0.4, Cd= | 0.01181
|  |  |  | @ Cl=0.6, Cd= | 0.011371
alpha (deg) | Cl | Cd | Cm | Cl/Cd
-19 | -0.493 | 0.20384 | -0.031 | -2.417
-18.5 | -0.532 | 0.18706 | -0.031 | -2.847
-18 | -0.569 | 0.17777 | -0.032 | -3.201
-17.5 | -0.602 | 0.16579 | -0.033 | -3.631
-17 | -0.631 | 0.15532 | -0.034 | -4.065
-16.5 | -0.657 | 0.1473 | -0.035 | -4.459
-16 | -0.678 | 0.13651 | -0.037 | -4.967
-15.5 | -0.695 | 0.12813 | -0.038 | -5.421
-15 | -0.707 | 0.11884 | -0.039 | -5.947
-14.5 | -0.713 | 0.11189 | -0.04 | -6.375
-14 | -0.716 | 0.10411 | -0.041 | -6.875
-13.5 | -0.713 | 0.09771 | -0.042 | -7.298
-13 | -0.705 | 0.09111 | -0.044 | -7.743
-12.5 | -0.694 | 0.08434 | -0.046 | -8.232
-12 | -0.678 | 0.07849 | -0.047 | -8.637
-11.5 | -0.661 | 0.06982 | -0.051 | -9.461
-11 | -0.636 | 0.06284 | -0.054 | -10.126
-10.5 | -0.611 | 0.05514 | -0.057 | -11.078
-10 | -0.587 | 0.04529 | -0.062 | -12.954
-9.5 | -0.561 | 0.03616 | -0.066 | -15.514
-9 | -0.554 | 0.02091 | -0.075 | -26.483
-8.5 | -0.53 | 0.01634 | -0.08 | -32.421
-8 | -0.476 | 0.01539 | -0.081 | -30.913
-7.5 | -0.42 | 0.01482 | -0.082 | -28.3
-7 | -0.361 | 0.01435 | -0.082 | -25.169
-6.5 | -0.301 | 0.01391 | -0.083 | -21.667
-6 | -0.24 | 0.01432 | -0.084 | -16.766
-5.5 | -0.178 | 0.01355 | -0.085 | -13.16
-5 | -0.115 | 0.01317 | -0.086 | -8.761
-4.5 | -0.052 | 0.01299 | -0.086 | -3.996
-4 | 0.012 | 0.01291 | -0.087 | 0.93
-3.5 | 0.076 | 0.01272 | -0.088 | 5.995
-3 | 0.141 | 0.0125 | -0.089 | 11.266
-2.5 | 0.205 | 0.01226 | -0.089 | 16.756
-2 | 0.27 | 0.01195 | -0.09 | 22.616
-1.5 | 0.336 | 0.01203 | -0.091 | 27.885
-1 | 0.399 | 0.01181 | -0.092 | 33.817
-0.5 | 0.464 | 0.01179 | -0.092 | 39.356
0 | 0.532 | 0.01144 | -0.093 | 46.484
0.5 | 0.596 | 0.01135 | -0.094 | 52.568
1 | 0.661 | 0.01169 | -0.095 | 56.566
1.5 | 0.726 | 0.01189 | -0.096 | 61.023
2 | 0.79 | 0.01204 | -0.096 | 65.588
2.5 | 0.854 | 0.01134 | -0.097 | 75.318
3 | 0.918 | 0.01187 | -0.098 | 77.34
3.5 | 0.982 | 0.01239 | -0.098 | 79.269
4 | 1.045 | 0.01283 | -0.099 | 81.451
4.5 | 1.109 | 0.01332 | -0.1 | 83.217
5 | 1.171 | 0.01389 | -0.101 | 84.32
5.5 | 1.234 | 0.01451 | -0.101 | 85.014
6 | 1.296 | 0.01472 | -0.102 | 87.998
6.5 | 1.357 | 0.01543 | -0.103 | 87.947
7 | 1.418 | 0.01608 | -0.104 | 88.164
7.5 | 1.478 | 0.01683 | -0.104 | 87.789
8 | 1.536 | 0.01775 | -0.105 | 86.547
8.5 | 1.561 | 0.01971 | -0.104 | 79.198
9 | 1.611 | 0.02087 | -0.104 | 77.181
9.5 | 1.658 | 0.02244 | -0.104 | 73.918
10 | 1.703 | 0.02441 | -0.105 | 69.795
10.5 | 1.743 | 0.02708 | -0.105 | 64.379
11 | 1.782 | 0.02866 | -0.105 | 62.186
11.5 | 1.819 | 0.03089 | -0.105 | 58.881
12 | 1.852 | 0.03296 | -0.105 | 56.195
12.5 | 1.881 | 0.03592 | -0.105 | 52.366
13 | 1.907 | 0.0384 | -0.105 | 49.65
13.5 | 1.929 | 0.04114 | -0.106 | 46.892
14 | 1.944 | 0.04413 | -0.106 | 44.054
14.5 | 1.953 | 0.04749 | -0.106 | 41.131
15 | 1.957 | 0.05148 | -0.106 | 38.017
15.5 | 1.956 | 0.0559 | -0.106 | 34.995
16 | 1.947 | 0.06156 | -0.106 | 31.629
16.5 | 1.935 | 0.06646 | -0.106 | 29.11
17 | 1.916 | 0.0721 | -0.105 | 26.578
17.5 | 1.893 | 0.07763 | -0.105 | 24.387
18 | 1.863 | 0.08421 | -0.105 | 22.124
18.5 | 1.82 | 0.09179 | -0.104 | 19.823
19 | 1.76 | 0.10139 | -0.104 | 17.364
19.5 | 1.691 | 0.11359 | -0.102 | 14.889
20 | 1.618 | 0.12627 | -0.101 | 12.813

## 38. Re 750k Mach 0.25 (2)
BIGFOIL.COM POLAR EXPORT
GA 30A616
GA 30A616 |  |  |  | Cl Max: | 1.5711 | at alpha= | 15.5 | deg
XFOIL ncrit=9 |  |  |  | L/D Max: | 118.644 | at alpha= | 4.5 | deg
Re: | 750000 |  |  | Cd Min: | 0.19388 | at alpha= | -17.5 | deg
Mach: | 0.25 |  |  | Cl=0 at alpha= | -4.0902 | deg
|  |  |  | @ Cl=0.1, Cd= | 0.009673
|  |  |  | @ Cl=0.4, Cd= | 0.0085819
|  |  |  | @ Cl=0.6, Cd= | 0.0081773
alpha (deg) | Cl | Cd | Cm | Cl/Cd
-17.5 | -0.4092 | 0.19388 | -0.0185 | -2.1106
-17 | -0.3896 | 0.18828 | -0.0218 | -2.0693
-16.5 | -0.388 | 0.17686 | -0.029 | -2.1938
-16 | -0.3643 | 0.17218 | -0.0304 | -2.1158
-15.5 | -0.3441 | 0.16705 | -0.0329 | -2.0599
-14 | -0.6531 | 0.07636 | -0.0769 | -8.5529
-13.5 | -0.7138 | 0.0605 | -0.0875 | -11.7983
-13 | -0.7651 | 0.04707 | -0.0966 | -16.2545
-12.5 | -0.7707 | 0.03218 | -0.1182 | -23.9497
-12 | -0.7647 | 0.02796 | -0.1174 | -27.3498
-11.5 | -0.7499 | 0.02546 | -0.1132 | -29.454
-11 | -0.7219 | 0.02303 | -0.1101 | -31.3461
-10.5 | -0.6881 | 0.02073 | -0.1073 | -33.1934
-10 | -0.6444 | 0.01922 | -0.1051 | -33.5276
-9.5 | -0.5968 | 0.01791 | -0.1032 | -33.3222
-9 | -0.5488 | 0.01656 | -0.1014 | -33.1401
-8 | -0.4444 | 0.01455 | -0.0986 | -30.543
-7.5 | -0.3893 | 0.01384 | -0.0976 | -28.1286
-7 | -0.3348 | 0.01304 | -0.0965 | -25.6748
-6.5 | -0.2775 | 0.0125 | -0.0959 | -22.2
-5.5 | -0.1636 | 0.01136 | -0.0946 | -14.4014
-5 | -0.106 | 0.01095 | -0.094 | -9.6804
-4.5 | -0.0477 | 0.01049 | -0.0937 | -4.5472
-4 | 0.0105 | 0.01018 | -0.0934 | 1.0314
-3.5 | 0.0694 | 0.00982 | -0.0932 | 7.0672
-3 | 0.1277 | 0.00954 | -0.093 | 13.3857
-2.5 | 0.1866 | 0.00926 | -0.0929 | 20.1512
-2 | 0.245 | 0.00901 | -0.0928 | 27.192
-1.5 | 0.3036 | 0.00882 | -0.0928 | 34.4218
-1 | 0.3622 | 0.00864 | -0.0927 | 41.9213
-0.5 | 0.4208 | 0.00855 | -0.0926 | 49.2164
0 | 0.4793 | 0.00844 | -0.0925 | 56.7891
0.5 | 0.5375 | 0.00839 | -0.0923 | 64.0644
1 | 0.595 | 0.00828 | -0.0921 | 71.8599
1.5 | 0.6393 | 0.00737 | -0.089 | 86.7436
2 | 0.705 | 0.00754 | -0.0897 | 93.5013
2.5 | 0.7958 | 0.0078 | -0.0964 | 102.0256
3 | 0.8871 | 0.00804 | -0.1034 | 110.3358
3.5 | 0.9601 | 0.00828 | -0.1066 | 115.9541
4 | 1.0066 | 0.00851 | -0.1042 | 118.2844
4.5 | 1.05 | 0.00885 | -0.1012 | 118.6441
5.5 | 1.1289 | 0.00973 | -0.0936 | 116.0226
6 | 1.1656 | 0.01023 | -0.0893 | 113.9394
6.5 | 1.2009 | 0.0108 | -0.0849 | 111.1944
7 | 1.2364 | 0.0114 | -0.0805 | 108.4561
7.5 | 1.2689 | 0.0121 | -0.0758 | 104.8678
8 | 1.302 | 0.01298 | -0.0716 | 100.3082
9 | 1.3661 | 0.01532 | -0.064 | 89.171
9.5 | 1.397 | 0.01678 | -0.0606 | 83.2539
10 | 1.4256 | 0.01851 | -0.0573 | 77.0178
10.5 | 1.451 | 0.02058 | -0.054 | 70.5053
11 | 1.4734 | 0.023 | -0.0509 | 64.0609
11.5 | 1.4937 | 0.0257 | -0.0479 | 58.1206
12 | 1.5118 | 0.02867 | -0.0451 | 52.7311
12.5 | 1.5269 | 0.03198 | -0.0424 | 47.7455
13 | 1.5392 | 0.03567 | -0.0398 | 43.1511
13.5 | 1.5492 | 0.0397 | -0.0375 | 39.0227
14 | 1.5559 | 0.04419 | -0.0355 | 35.2093
14.5 | 1.5638 | 0.04874 | -0.0338 | 32.0845
15 | 1.5695 | 0.05363 | -0.0323 | 29.2653
15.5 | 1.5711 | 0.05912 | -0.0311 | 26.5748
16 | 1.5672 | 0.06532 | -0.0302 | 23.9927
16.5 | 1.5672 | 0.07131 | -0.0297 | 21.9773
17 | 1.5614 | 0.0781 | -0.0296 | 19.9923
17.5 | 1.5518 | 0.08551 | -0.03 | 18.1476
18 | 1.5444 | 0.09284 | -0.0307 | 16.6351
18.5 | 1.5299 | 0.10118 | -0.0321 | 15.1206
19 | 1.521 | 0.10901 | -0.0337 | 13.9528
19.5 | 1.5062 | 0.11772 | -0.036 | 12.7948
20 | 1.4964 | 0.12593 | -0.0386 | 11.8828

## 39. Re 750k Mach 0.50 (1)
BIGFOIL.COM POLAR EXPORT
GA 30A616
GA 30A616 |  |  |  | Cl Max: | 1.794 | at alpha= | 10.5 | deg
JavaFoil+Calcfoil stall+Eppler ext transition |  |  |  | L/D Max: | 79.52 | at alpha= | 4.5 | deg
Re: | 750000 |  |  | Cd Min: | 0.01197 | at alpha= | 0.5 | deg
Mach: | 0.5 |  |  | Cl=0 at alpha= | -4.0915 | deg
|  |  |  | @ Cl=0.1, Cd= | 0.013022
|  |  |  | @ Cl=0.4, Cd= | 0.012163
|  |  |  | @ Cl=0.6, Cd= | 0.012291
alpha (deg) | Cl | Cd | Cm | Cl/Cd
-20 | -0.919 | 0.21619 | -0.042 | -4.249
-19.5 | -0.89 | 0.21127 | -0.042 | -4.213
-19 | -0.862 | 0.20453 | -0.042 | -4.214
-18.5 | -0.834 | 0.20073 | -0.042 | -4.153
-18 | -0.805 | 0.19453 | -0.043 | -4.141
-17.5 | -0.777 | 0.18986 | -0.043 | -4.094
-17 | -0.749 | 0.18118 | -0.043 | -4.134
-16.5 | -0.721 | 0.17772 | -0.044 | -4.054
-16 | -0.694 | 0.16928 | -0.045 | -4.097
-15.5 | -0.663 | 0.16566 | -0.044 | -4.002
-15 | -0.633 | 0.16015 | -0.042 | -3.953
-14.5 | -0.604 | 0.15324 | -0.042 | -3.942
-14 | -0.575 | 0.14766 | -0.041 | -3.894
-13.5 | -0.546 | 0.14444 | -0.041 | -3.781
-13 | -0.518 | 0.14065 | -0.042 | -3.68
-12.5 | -0.489 | 0.17254 | -0.041 | -2.832
-12 | -0.46 | 0.12689 | -0.042 | -3.625
-11.5 | -0.431 | 0.1159 | -0.042 | -3.718
-11 | -0.401 | 0.1115 | -0.039 | -3.597
-10.5 | -0.372 | 0.10456 | -0.039 | -3.559
-10 | -0.343 | 0.10266 | -0.039 | -3.344
-9.5 | -0.314 | 0.09931 | -0.039 | -3.166
-9 | -0.286 | 0.07709 | -0.04 | -3.703
-8.5 | -0.387 | 0.06571 | -0.046 | -5.884
-8 | -0.387 | 0.05634 | -0.054 | -6.877
-7.5 | -0.367 | 0.04515 | -0.065 | -8.126
-7 | -0.341 | 0.03056 | -0.078 | -11.163
-6.5 | -0.325 | 0.01572 | -0.093 | -20.674
-6 | -0.262 | 0.01479 | -0.094 | -17.728
-5.5 | -0.196 | 0.01414 | -0.095 | -13.857
-5 | -0.127 | 0.01356 | -0.096 | -9.403
-4.5 | -0.058 | 0.0136 | -0.096 | -4.23
-4 | 0.013 | 0.01324 | -0.097 | 1.007
-3.5 | 0.085 | 0.01303 | -0.098 | 6.515
-3 | 0.157 | 0.01299 | -0.099 | 12.076
-2.5 | 0.229 | 0.01274 | -0.1 | 17.984
-2 | 0.302 | 0.01248 | -0.101 | 24.174
-1.5 | 0.375 | 0.01223 | -0.102 | 30.644
-1 | 0.446 | 0.01204 | -0.102 | 37.035
-0.5 | 0.518 | 0.0124 | -0.103 | 41.75
0 | 0.594 | 0.01232 | -0.104 | 48.225
0.5 | 0.666 | 0.01197 | -0.105 | 55.641
1 | 0.738 | 0.01213 | -0.106 | 60.869
1.5 | 0.81 | 0.01283 | -0.107 | 63.124
2 | 0.881 | 0.01326 | -0.108 | 66.452
2.5 | 0.953 | 0.01385 | -0.108 | 68.772
3 | 1.024 | 0.01344 | -0.109 | 76.181
3.5 | 1.094 | 0.01403 | -0.11 | 77.995
4 | 1.165 | 0.01471 | -0.111 | 79.17
4.5 | 1.234 | 0.01552 | -0.112 | 79.52
5 | 1.303 | 0.01647 | -0.113 | 79.117
5.5 | 1.371 | 0.01745 | -0.113 | 78.585
6 | 1.408 | 0.01874 | -0.112 | 75.159
6.5 | 1.467 | 0.01999 | -0.112 | 73.392
7 | 1.525 | 0.02153 | -0.112 | 70.803
7.5 | 1.579 | 0.02304 | -0.113 | 68.555
8 | 1.629 | 0.02506 | -0.113 | 65.002
8.5 | 1.673 | 0.02764 | -0.113 | 60.545
9 | 1.711 | 0.03166 | -0.113 | 54.06
9.5 | 1.749 | 0.03463 | -0.113 | 50.493
10 | 1.778 | 0.038 | -0.113 | 46.802
10.5 | 1.794 | 0.0423 | -0.113 | 42.414
11 | 1.789 | 0.04721 | -0.113 | 37.898
11.5 | 1.759 | 0.0529 | -0.113 | 33.245
12 | 1.679 | 0.0615 | -0.112 | 27.296
12.5 | 1.426 | 0.0809 | -0.109 | 17.632
13 | 0.983 | 0.12941 | -0.06 | 7.599
13.5 | 1.015 | 0.14925 | -0.067 | 6.803
14 | 1.044 | 0.15934 | -0.068 | 6.55
14.5 | 1.075 | 0.16623 | -0.072 | 6.467
15 | 1.112 | 0.17555 | -0.08 | 6.332
15.5 | 1.131 | 0.17861 | -0.074 | 6.331

## 40. Re 750k Mach 0.50 (2)
BIGFOIL.COM POLAR EXPORT
GA 30A616
GA 30A616 |  |  |  | Cl Max: | 1.4511 | at alpha= | 12.5 | deg
XFOIL ncrit=9 |  |  |  | L/D Max: | 108.238 | at alpha= | 3.5 | deg
Re: | 750000 |  |  | Cd Min: | 0.24608 | at alpha= | -20 | deg
Mach: | 0.5 |  |  | Cl=0 at alpha= | -4.0596 | deg
|  |  |  | @ Cl=0.1, Cd= | 0.010804
|  |  |  | @ Cl=0.4, Cd= | 0.0095063
|  |  |  | @ Cl=0.6, Cd= | 0.0092117
alpha (deg) | Cl | Cd | Cm | Cl/Cd
-20 | -0.5153 | 0.24608 | 0.0009 | -2.094
-19.5 | -0.4902 | 0.23966 | -0.0033 | -2.0454
-19 | -0.466 | 0.23256 | -0.008 | -2.0038
-18.5 | -0.4457 | 0.22341 | -0.0141 | -1.995
-18 | -0.4239 | 0.21544 | -0.0189 | -1.9676
-17.5 | -0.3985 | 0.20923 | -0.0223 | -1.9046
-17 | -0.3747 | 0.20255 | -0.0264 | -1.8499
-16.5 | -0.3583 | 0.19319 | -0.0326 | -1.8547
-16 | -0.3359 | 0.18592 | -0.0361 | -1.8067
-15.5 | -0.3116 | 0.17988 | -0.0391 | -1.7323
-15 | -0.2901 | 0.17312 | -0.0427 | -1.6757
-14.5 | -0.2826 | 0.16293 | -0.0491 | -1.7345
-14 | -0.2603 | 0.15658 | -0.0511 | -1.6624
-13.5 | -0.2248 | 0.14991 | -0.0573 | -1.4996
-13 | -0.2156 | 0.13875 | -0.0635 | -1.5539
-12.5 | -0.202 | 0.13296 | -0.0637 | -1.5193
-12 | -0.1947 | 0.12483 | -0.0664 | -1.5597
-11.5 | -0.1902 | 0.11598 | -0.0701 | -1.6399
-11 | -0.2015 | 0.10409 | -0.0753 | -1.9358
-10.5 | -0.1918 | 0.09724 | -0.0783 | -1.9724
-10 | -0.1885 | 0.08926 | -0.0822 | -2.1118
-9.5 | -0.2272 | 0.07504 | -0.0902 | -3.0277
-9 | -0.2984 | 0.05804 | -0.1016 | -5.1413
-8.5 | -0.3505 | 0.04326 | -0.1144 | -8.1022
-8 | -0.3841 | 0.02993 | -0.1287 | -12.8333
-7.5 | -0.3853 | 0.02355 | -0.1273 | -16.3609
-7 | -0.3606 | 0.01894 | -0.1234 | -19.0391
-6.5 | -0.3092 | 0.01665 | -0.12 | -18.5706
-6 | -0.2523 | 0.01486 | -0.1167 | -16.9785
-5.5 | -0.1888 | 0.01369 | -0.1142 | -13.7911
-5 | -0.1248 | 0.01276 | -0.112 | -9.7806
-4.5 | -0.0584 | 0.01201 | -0.1103 | -4.8626
-4 | 0.0079 | 0.01142 | -0.1087 | 0.69177
-3.5 | 0.0758 | 0.01094 | -0.1076 | 6.9287
-3 | 0.1433 | 0.01056 | -0.1066 | 13.5701
-2.5 | 0.2108 | 0.0102 | -0.1059 | 20.6667
-2 | 0.2781 | 0.00992 | -0.1051 | 28.0343
-1.5 | 0.345 | 0.00968 | -0.1045 | 35.6405
-1 | 0.4115 | 0.00947 | -0.1039 | 43.453
-0.5 | 0.478 | 0.00934 | -0.1032 | 51.1777
0 | 0.5439 | 0.00928 | -0.1025 | 58.6099
0.5 | 0.6096 | 0.0092 | -0.1017 | 66.2609
1 | 0.6745 | 0.0092 | -0.1008 | 73.3152
1.5 | 0.7376 | 0.00918 | -0.0996 | 80.3486
2 | 0.7868 | 0.00842 | -0.0956 | 93.4442
2.5 | 0.8702 | 0.00869 | -0.0975 | 100.1381
3 | 0.9775 | 0.00921 | -0.1051 | 106.1346
3.5 | 1.0564 | 0.00976 | -0.1071 | 108.2377
4 | 1.0897 | 0.01024 | -0.1 | 106.416
4.5 | 1.1114 | 0.01079 | -0.0907 | 103.0028
5 | 1.1329 | 0.01151 | -0.0817 | 98.4275
5.5 | 1.1665 | 0.01249 | -0.0755 | 93.3947
6 | 1.2038 | 0.0137 | -0.0704 | 87.8686
6.5 | 1.2391 | 0.01525 | -0.0656 | 81.2525
7 | 1.2722 | 0.01719 | -0.0611 | 74.0081
7.5 | 1.3037 | 0.01946 | -0.0569 | 66.9938
8 | 1.3343 | 0.02198 | -0.053 | 60.7052
8.5 | 1.3609 | 0.02488 | -0.0492 | 54.6986
9 | 1.383 | 0.02818 | -0.0453 | 49.0774
9.5 | 1.401 | 0.03188 | -0.0416 | 43.946
10 | 1.4155 | 0.03601 | -0.038 | 39.3085
10.5 | 1.4273 | 0.04051 | -0.0348 | 35.2333
12 | 1.4487 | 0.0562 | -0.0269 | 25.7776
12.5 | 1.4511 | 0.06222 | -0.0251 | 23.3221
13 | 1.451 | 0.06863 | -0.0237 | 21.1424
13.5 | 1.4464 | 0.0757 | -0.0228 | 19.107
14 | 1.4369 | 0.08341 | -0.0226 | 17.227
14.5 | 1.4305 | 0.09109 | -0.0227 | 15.7042
15 | 1.4225 | 0.09909 | -0.0235 | 14.3556
15.5 | 1.4098 | 0.10787 | -0.025 | 13.0694
16 | 1.4033 | 0.11619 | -0.0269 | 12.0776
16.5 | 1.3935 | 0.12516 | -0.0296 | 11.1337
17 | 1.3849 | 0.13428 | -0.0329 | 10.3135
17.5 | 1.3774 | 0.14351 | -0.0368 | 9.5979

## 41. Re 1M Mach 0.00 (1)
BIGFOIL.COM POLAR EXPORT
GA 30A616
GA 30A616 |  |  |  | Cl Max: | 2.034 | at alpha= | 17.5 | deg
JavaFoil+Calcfoil stall+Eppler ext transition |  |  |  | L/D Max: | 93.775 | at alpha= | 7 | deg
Re: | 1000000 |  |  | Cd Min: | 0.01066 | at alpha= | 2.5 | deg
Mach: | 0 |  |  | Cl=0 at alpha= | -4.0968 | deg
|  |  |  | @ Cl=0.1, Cd= | 0.011853
|  |  |  | @ Cl=0.4, Cd= | 0.011152
|  |  |  | @ Cl=0.6, Cd= | 0.011003
alpha (deg) | Cl | Cd | Cm | Cl/Cd
-20 | -0.829 | 0.17471 | -0.035 | -4.745
-19.5 | -0.837 | 0.16641 | -0.036 | -5.029
-19 | -0.844 | 0.15691 | -0.037 | -5.381
-18.5 | -0.85 | 0.14829 | -0.038 | -5.732
-18 | -0.853 | 0.13983 | -0.038 | -6.102
-17.5 | -0.855 | 0.1334 | -0.039 | -6.408
-17 | -0.854 | 0.12617 | -0.04 | -6.77
-16.5 | -0.851 | 0.12002 | -0.041 | -7.089
-16 | -0.847 | 0.11183 | -0.042 | -7.572
-15.5 | -0.837 | 0.10786 | -0.042 | -7.76
-15 | -0.827 | 0.10141 | -0.043 | -8.155
-14.5 | -0.814 | 0.09499 | -0.045 | -8.573
-14 | -0.801 | 0.08742 | -0.046 | -9.158
-13.5 | -0.787 | 0.0783 | -0.049 | -10.048
-13 | -0.769 | 0.0707 | -0.051 | -10.874
-12.5 | -0.745 | 0.06538 | -0.053 | -11.403
-12 | -0.724 | 0.05742 | -0.056 | -12.611
-11.5 | -0.701 | 0.0493 | -0.058 | -14.219
-11 | -0.676 | 0.04105 | -0.062 | -16.467
-10.5 | -0.651 | 0.03269 | -0.065 | -19.897
-10 | -0.66 | 0.01838 | -0.074 | -35.908
-9.5 | -0.624 | 0.016 | -0.076 | -39.012
-9 | -0.573 | 0.01538 | -0.077 | -37.286
-8.5 | -0.52 | 0.0148 | -0.078 | -35.178
-8 | -0.466 | 0.01412 | -0.078 | -32.99
-7.5 | -0.41 | 0.01373 | -0.079 | -29.836
-7 | -0.352 | 0.01334 | -0.08 | -26.391
-6.5 | -0.293 | 0.01302 | -0.081 | -22.525
-6 | -0.234 | 0.01274 | -0.081 | -18.328
-5.5 | -0.173 | 0.01276 | -0.082 | -13.57
-5 | -0.112 | 0.01254 | -0.083 | -8.93
-4.5 | -0.05 | 0.01232 | -0.084 | -4.089
-4 | 0.012 | 0.01216 | -0.084 | 0.957
-3.5 | 0.074 | 0.01192 | -0.085 | 6.201
-3 | 0.136 | 0.01176 | -0.086 | 11.595
-2.5 | 0.199 | 0.01185 | -0.087 | 16.801
-2 | 0.262 | 0.01155 | -0.087 | 22.675
-1.5 | 0.325 | 0.01129 | -0.088 | 28.8
-1 | 0.387 | 0.01116 | -0.089 | 34.664
-0.5 | 0.449 | 0.01112 | -0.09 | 40.404
0 | 0.515 | 0.01076 | -0.09 | 47.846
0.5 | 0.578 | 0.01096 | -0.091 | 52.704
1 | 0.64 | 0.01108 | -0.092 | 57.801
1.5 | 0.703 | 0.01122 | -0.093 | 62.607
2 | 0.765 | 0.01136 | -0.093 | 67.33
2.5 | 0.827 | 0.01066 | -0.094 | 77.619
3 | 0.889 | 0.01077 | -0.095 | 82.589
3.5 | 0.951 | 0.01154 | -0.095 | 82.463
4 | 1.013 | 0.01148 | -0.096 | 88.205
4.5 | 1.074 | 0.01234 | -0.097 | 87.081
5 | 1.135 | 0.01283 | -0.097 | 88.461
5.5 | 1.196 | 0.01301 | -0.098 | 91.905
6 | 1.256 | 0.01356 | -0.099 | 92.622
6.5 | 1.316 | 0.01463 | -0.1 | 89.938
7 | 1.375 | 0.01466 | -0.1 | 93.775
7.5 | 1.434 | 0.0153 | -0.101 | 93.74
8 | 1.491 | 0.01599 | -0.102 | 93.241
8.5 | 1.548 | 0.01672 | -0.103 | 92.595
9 | 1.604 | 0.01766 | -0.103 | 90.838
9.5 | 1.659 | 0.01855 | -0.104 | 89.416
10 | 1.674 | 0.02064 | -0.102 | 81.073
10.5 | 1.715 | 0.02316 | -0.102 | 74.063
11 | 1.758 | 0.02446 | -0.103 | 71.877
11.5 | 1.798 | 0.02599 | -0.103 | 69.164
12 | 1.835 | 0.02751 | -0.103 | 66.687
12.5 | 1.87 | 0.02936 | -0.103 | 63.682
13 | 1.9 | 0.03172 | -0.104 | 59.902
13.5 | 1.93 | 0.03386 | -0.104 | 56.989
14 | 1.954 | 0.03608 | -0.104 | 54.165
14.5 | 1.976 | 0.03848 | -0.104 | 51.36
15 | 1.995 | 0.04112 | -0.104 | 48.514
15.5 | 2.01 | 0.04419 | -0.104 | 45.482
16 | 2.022 | 0.04727 | -0.105 | 42.767
16.5 | 2.029 | 0.05113 | -0.105 | 39.683
17 | 2.032 | 0.05531 | -0.104 | 36.745
17.5 | 2.034 | 0.059 | -0.105 | 34.48
18 | 2.033 | 0.06306 | -0.105 | 32.239
18.5 | 2.024 | 0.0672 | -0.105 | 30.121
19 | 2.008 | 0.07188 | -0.105 | 27.933
19.5 | 1.987 | 0.07708 | -0.104 | 25.779
20 | 1.964 | 0.08248 | -0.104 | 23.806

## 42. Re 1M Mach 0.00 (2)
BIGFOIL.COM POLAR EXPORT
GA 30A616
GA 30A616 |  |  |  | Cl Max: | 1.661 | at alpha= | 17.5 | deg
XFOIL ncrit=9 |  |  |  | L/D Max: | 129.96 | at alpha= | 4 | deg
Re: | 1000000 |  |  | Cd Min: | 0.18435 | at alpha= | -20 | deg
Mach: | 0 |  |  | Cl=0 at alpha= | -4.0836 | deg
|  |  |  | @ Cl=0.1, Cd= | 0.0087095
|  |  |  | @ Cl=0.4, Cd= | 0.007695
|  |  |  | @ Cl=0.6, Cd= | 0.0073772
alpha (deg) | Cl | Cd | Cm | Cl/Cd
-20 | -0.2741 | 0.18435 | -0.0269 | -1.4868
-18 | -0.734 | 0.11999 | -0.0461 | -6.1172
-17.5 | -0.8161 | 0.09751 | -0.0589 | -8.3694
-17 | -0.872 | 0.08106 | -0.0687 | -10.7575
-16.5 | -0.9291 | 0.06582 | -0.0781 | -14.1158
-16 | -0.983 | 0.0511 | -0.0879 | -19.2368
-15.5 | -1.0128 | 0.03774 | -0.0998 | -26.8362
-15 | -1.0209 | 0.03037 | -0.1054 | -33.6154
-14.5 | -1.0383 | 0.0266 | -0.1008 | -39.0338
-14 | -0.9954 | 0.02385 | -0.1029 | -41.7358
-13.5 | -0.9478 | 0.02213 | -0.1038 | -42.8287
-13 | -0.9087 | 0.02076 | -0.1021 | -43.7717
-12.5 | -0.8693 | 0.01967 | -0.0999 | -44.1942
-12 | -0.8327 | 0.01817 | -0.0975 | -45.8283
-11.5 | -0.7875 | 0.01728 | -0.0961 | -45.5729
-11 | -0.7399 | 0.01647 | -0.0949 | -44.9241
-10.5 | -0.6917 | 0.01562 | -0.0939 | -44.283
-10 | -0.6438 | 0.01468 | -0.0928 | -43.8556
-9.5 | -0.5922 | 0.01408 | -0.0921 | -42.0597
-9 | -0.5409 | 0.01335 | -0.0914 | -40.5169
-8.5 | -0.488 | 0.01275 | -0.0909 | -38.2745
-8 | -0.4341 | 0.01228 | -0.0905 | -35.3502
-7.5 | -0.3807 | 0.01169 | -0.09 | -32.5663
-7 | -0.326 | 0.0112 | -0.0897 | -29.1071
-6.5 | -0.2708 | 0.01085 | -0.0895 | -24.9585
-6 | -0.2151 | 0.01041 | -0.0894 | -20.6628
-5.5 | -0.1596 | 0.01009 | -0.0892 | -15.8176
-5 | -0.1033 | 0.00969 | -0.0891 | -10.6605
-4.5 | -0.0473 | 0.00943 | -0.089 | -5.0159
-4 | 0.0095 | 0.00911 | -0.0891 | 1.0428
-3.5 | 0.0657 | 0.00889 | -0.089 | 7.3903
-3 | 0.1227 | 0.00859 | -0.0892 | 14.2841
-2.5 | 0.1792 | 0.00838 | -0.0892 | 21.3842
-2 | 0.236 | 0.00816 | -0.0893 | 28.9216
-1.5 | 0.2925 | 0.00795 | -0.0894 | 36.7925
-1 | 0.3492 | 0.00782 | -0.0895 | 44.6547
-0.5 | 0.4061 | 0.00768 | -0.0896 | 52.8776
0 | 0.4626 | 0.00762 | -0.0896 | 60.7087
0.5 | 0.5194 | 0.00752 | -0.0897 | 69.0691
1 | 0.5755 | 0.00748 | -0.0897 | 76.9385
1.5 | 0.6303 | 0.00725 | -0.0895 | 86.9379
2 | 0.6739 | 0.00653 | -0.0864 | 103.2006
2.5 | 0.7399 | 0.00677 | -0.0883 | 109.291
3 | 0.8212 | 0.00702 | -0.0938 | 116.9801
3.5 | 0.9004 | 0.00726 | -0.0989 | 124.022
4 | 0.9786 | 0.00753 | -0.1039 | 129.9602
5 | 1.067 | 0.00822 | -0.0996 | 129.8054
5.5 | 1.1074 | 0.00863 | -0.0967 | 128.3198
6 | 1.1465 | 0.00906 | -0.0935 | 126.5453
6.5 | 1.1861 | 0.00947 | -0.0905 | 125.2482
7 | 1.2245 | 0.00995 | -0.0872 | 123.0653
7.5 | 1.2622 | 0.01052 | -0.084 | 119.981
8 | 1.2987 | 0.01115 | -0.0807 | 116.4753
8.5 | 1.3317 | 0.01181 | -0.0768 | 112.7604
9 | 1.365 | 0.0126 | -0.0733 | 108.3333
9.5 | 1.398 | 0.01352 | -0.07 | 103.4024
10 | 1.4292 | 0.01463 | -0.0668 | 97.6897
10.5 | 1.4588 | 0.01591 | -0.0637 | 91.6908
11 | 1.4875 | 0.01735 | -0.0607 | 85.7349
11.5 | 1.5138 | 0.01906 | -0.0579 | 79.4229
12 | 1.5376 | 0.02105 | -0.0551 | 73.0451
12.5 | 1.559 | 0.02331 | -0.0524 | 66.8812
13 | 1.5782 | 0.02585 | -0.0498 | 61.0522
13.5 | 1.595 | 0.02866 | -0.0474 | 55.6525
14 | 1.6095 | 0.03176 | -0.0451 | 50.677
14.5 | 1.6218 | 0.03516 | -0.0429 | 46.1263
15 | 1.6323 | 0.03888 | -0.041 | 41.983
15.5 | 1.6434 | 0.04267 | -0.0394 | 38.5142
16 | 1.6513 | 0.04689 | -0.0379 | 35.2165
16.5 | 1.6552 | 0.05162 | -0.0366 | 32.0651
17 | 1.6597 | 0.05645 | -0.0356 | 29.4012
17.5 | 1.661 | 0.06177 | -0.0349 | 26.8901
18 | 1.6579 | 0.06768 | -0.0344 | 24.4962
18.5 | 1.6572 | 0.0735 | -0.0343 | 22.5469
19 | 1.6494 | 0.08027 | -0.0344 | 20.5481
19.5 | 1.6424 | 0.08715 | -0.035 | 18.8457
20 | 1.6326 | 0.09445 | -0.0359 | 17.2853

## 43. Re 1M Mach 0.10 (1)
BIGFOIL.COM POLAR EXPORT
GA 30A616
GA 30A616 |  |  |  | Cl Max: | 2.022 | at alpha= | 17 | deg
JavaFoil+Calcfoil stall+Eppler ext transition |  |  |  | L/D Max: | 93.607 | at alpha= | 7 | deg
Re: | 1000000 |  |  | Cd Min: | 0.01072 | at alpha= | 2.5 | deg
Mach: | 0.1 |  |  | Cl=0 at alpha= | -4.0952 | deg
|  |  |  | @ Cl=0.1, Cd= | 0.011974
|  |  |  | @ Cl=0.4, Cd= | 0.011133
|  |  |  | @ Cl=0.6, Cd= | 0.011085
alpha (deg) | Cl | Cd | Cm | Cl/Cd
-20 | -0.788 | 0.17875 | -0.035 | -4.406
-19.5 | -0.799 | 0.16905 | -0.035 | -4.724
-19 | -0.809 | 0.16015 | -0.036 | -5.051
-18.5 | -0.818 | 0.15175 | -0.037 | -5.39
-18 | -0.825 | 0.14426 | -0.038 | -5.717
-17.5 | -0.829 | 0.13625 | -0.039 | -6.085
-17 | -0.831 | 0.12833 | -0.04 | -6.478
-16.5 | -0.831 | 0.12235 | -0.04 | -6.789
-16 | -0.829 | 0.1144 | -0.042 | -7.247
-15.5 | -0.822 | 0.11006 | -0.041 | -7.464
-15 | -0.814 | 0.10342 | -0.043 | -7.872
-14.5 | -0.804 | 0.09716 | -0.044 | -8.272
-14 | -0.791 | 0.08991 | -0.046 | -8.797
-13.5 | -0.779 | 0.08037 | -0.049 | -9.69
-13 | -0.762 | 0.07347 | -0.051 | -10.368
-12.5 | -0.74 | 0.0678 | -0.052 | -10.909
-12 | -0.719 | 0.05975 | -0.055 | -12.034
-11.5 | -0.697 | 0.05152 | -0.058 | -13.522
-11 | -0.671 | 0.04353 | -0.061 | -15.419
-10.5 | -0.645 | 0.03544 | -0.064 | -18.208
-10 | -0.654 | 0.01889 | -0.073 | -34.624
-9.5 | -0.625 | 0.0168 | -0.077 | -37.232
-9 | -0.575 | 0.0155 | -0.077 | -37.081
-8.5 | -0.522 | 0.01487 | -0.078 | -35.103
-8 | -0.468 | 0.01421 | -0.079 | -32.899
-7.5 | -0.411 | 0.01384 | -0.08 | -29.721
-7 | -0.353 | 0.01342 | -0.08 | -26.344
-6.5 | -0.295 | 0.01304 | -0.081 | -22.591
-6 | -0.235 | 0.01271 | -0.082 | -18.464
-5.5 | -0.174 | 0.01289 | -0.082 | -13.487
-5 | -0.113 | 0.01248 | -0.083 | -9.013
-4.5 | -0.051 | 0.01244 | -0.084 | -4.067
-4 | 0.012 | 0.01224 | -0.085 | 0.956
-3.5 | 0.074 | 0.01204 | -0.085 | 6.167
-3 | 0.137 | 0.01188 | -0.086 | 11.537
-2.5 | 0.2 | 0.01161 | -0.087 | 17.232
-2 | 0.263 | 0.01152 | -0.088 | 22.834
-1.5 | 0.327 | 0.01136 | -0.088 | 28.749
-1 | 0.389 | 0.01114 | -0.089 | 34.907
-0.5 | 0.452 | 0.0111 | -0.09 | 40.679
0 | 0.518 | 0.01075 | -0.091 | 48.171
0.5 | 0.581 | 0.01106 | -0.091 | 52.487
1 | 0.643 | 0.01114 | -0.092 | 57.755
1.5 | 0.706 | 0.01125 | -0.093 | 62.766
2 | 0.769 | 0.0114 | -0.094 | 67.428
2.5 | 0.831 | 0.01072 | -0.094 | 77.546
3 | 0.894 | 0.01083 | -0.095 | 82.515
3.5 | 0.956 | 0.01157 | -0.096 | 82.597
4 | 1.018 | 0.01154 | -0.096 | 88.192
4.5 | 1.08 | 0.01239 | -0.097 | 87.125
5 | 1.141 | 0.01294 | -0.098 | 88.179
5.5 | 1.202 | 0.01311 | -0.099 | 91.691
6 | 1.262 | 0.01365 | -0.099 | 92.486
6.5 | 1.322 | 0.01472 | -0.1 | 89.798
7 | 1.382 | 0.01476 | -0.101 | 93.607
7.5 | 1.441 | 0.01541 | -0.102 | 93.507
8 | 1.498 | 0.01611 | -0.102 | 93.017
8.5 | 1.555 | 0.01691 | -0.103 | 91.952
9 | 1.611 | 0.01782 | -0.104 | 90.417
9.5 | 1.633 | 0.01961 | -0.102 | 83.249
10 | 1.68 | 0.02095 | -0.103 | 80.187
10.5 | 1.721 | 0.02331 | -0.103 | 73.837
11 | 1.763 | 0.02466 | -0.103 | 71.477
11.5 | 1.802 | 0.02642 | -0.103 | 68.216
12 | 1.839 | 0.02792 | -0.104 | 65.875
12.5 | 1.873 | 0.02996 | -0.104 | 62.508
13 | 1.903 | 0.03246 | -0.104 | 58.626
13.5 | 1.931 | 0.03462 | -0.104 | 55.781
14 | 1.955 | 0.03678 | -0.104 | 53.152
14.5 | 1.976 | 0.0393 | -0.104 | 50.28
15 | 1.993 | 0.04202 | -0.105 | 47.423
15.5 | 2.006 | 0.04526 | -0.105 | 44.324
16 | 2.015 | 0.04845 | -0.105 | 41.596
16.5 | 2.02 | 0.05283 | -0.105 | 38.228
17 | 2.022 | 0.05676 | -0.105 | 35.616
17.5 | 2.02 | 0.0609 | -0.105 | 33.175
18 | 2.016 | 0.0649 | -0.105 | 31.063
18.5 | 2.003 | 0.06961 | -0.105 | 28.776
19 | 1.983 | 0.07417 | -0.105 | 26.74
19.5 | 1.958 | 0.07979 | -0.105 | 24.544
20 | 1.929 | 0.0859 | -0.104 | 22.458

## 44. Re 1M Mach 0.10 (2)
BIGFOIL.COM POLAR EXPORT
GA 30A616
GA 30A616 |  |  |  | Cl Max: | 1.6532 | at alpha= | 17.5 | deg
XFOIL ncrit=9 |  |  |  | L/D Max: | 129.874 | at alpha= | 4.5 | deg
Re: | 1000000 |  |  | Cd Min: | 0.21673 | at alpha= | -19.5 | deg
Mach: | 0.1 |  |  | Cl=0 at alpha= | -4.0823 | deg
|  |  |  | @ Cl=0.1, Cd= | 0.0087525
|  |  |  | @ Cl=0.4, Cd= | 0.0077294
|  |  |  | @ Cl=0.6, Cd= | 0.0074314
alpha (deg) | Cl | Cd | Cm | Cl/Cd
-19.5 | -0.4812 | 0.21673 | -0.0017 | -2.2203
-17.5 | -0.7125 | 0.11698 | -0.0487 | -6.0908
-17 | -0.7958 | 0.09456 | -0.0616 | -8.4158
-16.5 | -0.8526 | 0.07827 | -0.0714 | -10.8931
-16 | -0.9099 | 0.06311 | -0.0809 | -14.4177
-15.5 | -0.962 | 0.04854 | -0.091 | -19.8187
-15 | -0.9878 | 0.03519 | -0.104 | -28.0705
-14.5 | -1.0031 | 0.02956 | -0.1049 | -33.9344
-14 | -0.9909 | 0.02528 | -0.1054 | -39.197
-13.5 | -0.9471 | 0.02313 | -0.1063 | -40.9468
-13 | -0.9091 | 0.02156 | -0.1046 | -42.166
-12.5 | -0.8722 | 0.02026 | -0.102 | -43.0503
-12 | -0.8337 | 0.01891 | -0.0997 | -44.0878
-11.5 | -0.7914 | 0.01771 | -0.0979 | -44.6866
-11 | -0.7441 | 0.01683 | -0.0966 | -44.2127
-10.5 | -0.6946 | 0.01606 | -0.0955 | -43.2503
-10 | -0.6479 | 0.01494 | -0.0942 | -43.3668
-9.5 | -0.5963 | 0.01427 | -0.0934 | -41.787
-9 | -0.5437 | 0.01366 | -0.0926 | -39.8023
-8.5 | -0.4915 | 0.0129 | -0.092 | -38.1008
-8 | -0.4371 | 0.01242 | -0.0915 | -35.1932
-7.5 | -0.3836 | 0.0118 | -0.0909 | -32.5085
-7 | -0.3281 | 0.01133 | -0.0906 | -28.9585
-6.5 | -0.273 | 0.01092 | -0.0903 | -25
-6 | -0.2168 | 0.01046 | -0.0901 | -20.7266
-5.5 | -0.1609 | 0.01012 | -0.0899 | -15.8992
-5 | -0.1041 | 0.00975 | -0.0898 | -10.6769
-4.5 | -0.0477 | 0.00946 | -0.0897 | -5.0423
-4 | 0.0094 | 0.00916 | -0.0897 | 1.0262
-3.5 | 0.0661 | 0.00893 | -0.0896 | 7.402
-3 | 0.1234 | 0.00863 | -0.0897 | 14.299
-2.5 | 0.1801 | 0.00842 | -0.0897 | 21.3895
-2 | 0.2375 | 0.00819 | -0.0898 | 28.9988
-1.5 | 0.2942 | 0.00798 | -0.0898 | 36.8672
-1 | 0.3514 | 0.00784 | -0.0899 | 44.8214
-0.5 | 0.4085 | 0.00771 | -0.09 | 52.9831
0 | 0.4654 | 0.00764 | -0.0901 | 60.9162
0.5 | 0.5225 | 0.00755 | -0.0902 | 69.2053
1 | 0.579 | 0.0075 | -0.0902 | 77.2
1.5 | 0.6341 | 0.00732 | -0.0899 | 86.6257
2 | 0.6776 | 0.00655 | -0.0867 | 103.4504
2.5 | 0.7443 | 0.00678 | -0.0886 | 109.7788
3 | 0.8256 | 0.00704 | -0.094 | 117.2727
3.5 | 0.9053 | 0.00729 | -0.0992 | 124.1838
4 | 0.9839 | 0.0076 | -0.1042 | 129.4605
4.5 | 1.0299 | 0.00793 | -0.1023 | 129.8739
5 | 1.0722 | 0.00829 | -0.0996 | 129.3366
5.5 | 1.1119 | 0.00872 | -0.0965 | 127.5115
6 | 1.1519 | 0.00912 | -0.0934 | 126.3048
6.5 | 1.191 | 0.00956 | -0.0901 | 124.5816
7 | 1.2288 | 0.01006 | -0.0867 | 122.1471
8 | 1.3017 | 0.01127 | -0.0797 | 115.5013
8.5 | 1.3345 | 0.01198 | -0.0757 | 111.394
9 | 1.3677 | 0.01283 | -0.0722 | 106.6017
9.5 | 1.4003 | 0.01383 | -0.0688 | 101.2509
10 | 1.4315 | 0.01499 | -0.0656 | 95.497
10.5 | 1.4621 | 0.01629 | -0.0626 | 89.7545
11 | 1.4901 | 0.01785 | -0.0596 | 83.479
11.5 | 1.5155 | 0.01968 | -0.0566 | 77.0071
12 | 1.5385 | 0.02181 | -0.0538 | 70.541
12.5 | 1.5592 | 0.02421 | -0.0511 | 64.4031
13 | 1.5775 | 0.0269 | -0.0485 | 58.6431
13.5 | 1.5937 | 0.02983 | -0.0461 | 53.4261
14 | 1.6079 | 0.03305 | -0.0438 | 48.6505
14.5 | 1.6197 | 0.03661 | -0.0416 | 44.242
15 | 1.6291 | 0.04053 | -0.0397 | 40.1949
15.5 | 1.6383 | 0.04458 | -0.0381 | 36.7497
16 | 1.6459 | 0.04896 | -0.0367 | 33.6172
16.5 | 1.6495 | 0.05384 | -0.0355 | 30.6371
17 | 1.651 | 0.05909 | -0.0346 | 27.9404
17.5 | 1.6532 | 0.06439 | -0.0339 | 25.6748
18 | 1.6461 | 0.07092 | -0.0335 | 23.2107
18.5 | 1.6457 | 0.07681 | -0.0335 | 21.4256
19 | 1.6349 | 0.08409 | -0.0339 | 19.4423
19.5 | 1.6292 | 0.09093 | -0.0346 | 17.9171
20 | 1.6158 | 0.09882 | -0.0358 | 16.3509

## 45. Re 1M Mach 0.25 (1)
BIGFOIL.COM POLAR EXPORT
GA 30A616
GA 30A616 |  |  |  | Cl Max: | 1.964 | at alpha= | 15 | deg
JavaFoil+Calcfoil stall+Eppler ext transition |  |  |  | L/D Max: | 92.14 | at alpha= | 7 | deg
Re: | 1000000 |  |  | Cd Min: | 0.01085 | at alpha= | 0.5 | deg
Mach: | 0.25 |  |  | Cl=0 at alpha= | -4.0938 | deg
|  |  |  | @ Cl=0.1, Cd= | 0.012034
|  |  |  | @ Cl=0.4, Cd= | 0.01126
|  |  |  | @ Cl=0.6, Cd= | 0.010877
alpha (deg) | Cl | Cd | Cm | Cl/Cd
-19 | -0.493 | 0.19747 | -0.032 | -2.497
-18.5 | -0.533 | 0.18226 | -0.032 | -2.924
-18 | -0.57 | 0.16922 | -0.034 | -3.369
-17.5 | -0.603 | 0.16027 | -0.035 | -3.764
-17 | -0.633 | 0.14919 | -0.036 | -4.242
-16.5 | -0.658 | 0.14039 | -0.037 | -4.688
-16 | -0.68 | 0.13187 | -0.038 | -5.153
-15.5 | -0.696 | 0.12399 | -0.039 | -5.611
-15 | -0.708 | 0.11692 | -0.04 | -6.054
-14.5 | -0.715 | 0.10908 | -0.041 | -6.556
-14 | -0.719 | 0.09931 | -0.043 | -7.241
-13.5 | -0.717 | 0.09235 | -0.045 | -7.763
-13 | -0.71 | 0.08532 | -0.047 | -8.325
-12.5 | -0.7 | 0.07801 | -0.049 | -8.979
-12 | -0.684 | 0.07241 | -0.051 | -9.448
-11.5 | -0.667 | 0.06465 | -0.054 | -10.323
-11 | -0.647 | 0.05536 | -0.057 | -11.681
-10.5 | -0.622 | 0.04771 | -0.061 | -13.036
-10 | -0.598 | 0.03915 | -0.065 | -15.272
-9.5 | -0.573 | 0.03018 | -0.069 | -18.976
-9 | -0.581 | 0.01641 | -0.079 | -35.435
-8.5 | -0.53 | 0.01551 | -0.08 | -34.167
-8 | -0.476 | 0.01469 | -0.081 | -32.401
-7.5 | -0.42 | 0.0142 | -0.082 | -29.542
-7 | -0.361 | 0.01372 | -0.082 | -26.328
-6.5 | -0.301 | 0.01328 | -0.083 | -22.691
-6 | -0.24 | 0.0136 | -0.084 | -17.663
-5.5 | -0.178 | 0.01304 | -0.085 | -13.667
-5 | -0.115 | 0.01263 | -0.086 | -9.135
-4.5 | -0.052 | 0.01245 | -0.086 | -4.168
-4 | 0.012 | 0.0124 | -0.087 | 0.968
-3.5 | 0.076 | 0.01206 | -0.088 | 6.325
-3 | 0.141 | 0.01199 | -0.089 | 11.742
-2.5 | 0.205 | 0.01176 | -0.089 | 17.471
-2 | 0.27 | 0.01141 | -0.09 | 23.698
-1.5 | 0.336 | 0.01151 | -0.091 | 29.153
-1 | 0.399 | 0.01126 | -0.092 | 35.487
-0.5 | 0.464 | 0.01126 | -0.092 | 41.187
0 | 0.532 | 0.01089 | -0.093 | 48.814
0.5 | 0.596 | 0.01085 | -0.094 | 54.981
1 | 0.661 | 0.01128 | -0.095 | 58.607
1.5 | 0.726 | 0.01142 | -0.096 | 63.539
2 | 0.79 | 0.01164 | -0.096 | 67.884
2.5 | 0.854 | 0.01101 | -0.097 | 77.578
3 | 0.918 | 0.01147 | -0.098 | 80.008
3.5 | 0.982 | 0.01188 | -0.098 | 82.643
4 | 1.045 | 0.0123 | -0.099 | 84.98
4.5 | 1.109 | 0.0128 | -0.1 | 86.626
5 | 1.171 | 0.01339 | -0.101 | 87.488
5.5 | 1.234 | 0.01398 | -0.101 | 88.221
6 | 1.296 | 0.01419 | -0.102 | 91.317
6.5 | 1.357 | 0.01487 | -0.103 | 91.256
7 | 1.418 | 0.01538 | -0.104 | 92.14
7.5 | 1.478 | 0.01613 | -0.104 | 91.613
8 | 1.536 | 0.01696 | -0.105 | 90.562
8.5 | 1.593 | 0.01777 | -0.106 | 89.651
9 | 1.615 | 0.01976 | -0.104 | 81.733
9.5 | 1.663 | 0.02112 | -0.105 | 78.77
10 | 1.708 | 0.02291 | -0.105 | 74.574
10.5 | 1.749 | 0.02542 | -0.105 | 68.818
11 | 1.789 | 0.02693 | -0.105 | 66.425
11.5 | 1.825 | 0.029 | -0.105 | 62.917
12 | 1.858 | 0.03095 | -0.106 | 60.033
12.5 | 1.887 | 0.03376 | -0.106 | 55.884
13 | 1.912 | 0.03616 | -0.106 | 52.886
13.5 | 1.935 | 0.03864 | -0.106 | 50.066
14 | 1.95 | 0.04148 | -0.106 | 47.012
14.5 | 1.959 | 0.04467 | -0.106 | 43.867
15 | 1.964 | 0.04843 | -0.106 | 40.54
15.5 | 1.963 | 0.05255 | -0.106 | 37.342
16 | 1.954 | 0.05783 | -0.106 | 33.784
16.5 | 1.941 | 0.06243 | -0.106 | 31.098
17 | 1.923 | 0.06771 | -0.106 | 28.398
17.5 | 1.9 | 0.07287 | -0.106 | 26.081
18 | 1.871 | 0.07902 | -0.106 | 23.672
18.5 | 1.828 | 0.08579 | -0.105 | 21.302
19 | 1.771 | 0.09411 | -0.105 | 18.82
19.5 | 1.704 | 0.10473 | -0.104 | 16.272
20 | 1.631 | 0.11632 | -0.102 | 14.021

## 46. Re 1M Mach 0.25 (2)
BIGFOIL.COM POLAR EXPORT
GA 30A616
GA 30A616 |  |  |  | Cl Max: | 1.6104 | at alpha= | 15.5 | deg
XFOIL ncrit=9 |  |  |  | L/D Max: | 127.942 | at alpha= | 4 | deg
Re: | 1000000 |  |  | Cd Min: | 0.19862 | at alpha= | -18 | deg
Mach: | 0.25 |  |  | Cl=0 at alpha= | -4.0732 | deg
|  |  |  | @ Cl=0.1, Cd= | 0.0089536
|  |  |  | @ Cl=0.4, Cd= | 0.0079319
|  |  |  | @ Cl=0.6, Cd= | 0.007657
alpha (deg) | Cl | Cd | Cm | Cl/Cd
-18 | -0.4313 | 0.19862 | -0.015 | -2.1715
-17.5 | -0.4109 | 0.19333 | -0.0182 | -2.1254
-17 | -0.3921 | 0.18737 | -0.0217 | -2.0927
-15 | -0.6644 | 0.09071 | -0.0679 | -7.3244
-14.5 | -0.7267 | 0.07423 | -0.0781 | -9.7898
-14 | -0.7868 | 0.05911 | -0.088 | -13.3108
-13.5 | -0.845 | 0.04446 | -0.0982 | -19.0058
-13 | -0.8501 | 0.02994 | -0.1186 | -28.3935
-12.5 | -0.8459 | 0.0261 | -0.1162 | -32.41
-12 | -0.8279 | 0.02367 | -0.1121 | -34.9768
-11.5 | -0.7945 | 0.02164 | -0.1093 | -36.7144
-11 | -0.7582 | 0.01962 | -0.1066 | -38.6442
-10.5 | -0.7132 | 0.01822 | -0.1045 | -39.1438
-10 | -0.6644 | 0.01702 | -0.1026 | -39.0364
-9.5 | -0.6155 | 0.01573 | -0.1008 | -39.1291
-9 | -0.5627 | 0.01482 | -0.0995 | -37.969
-8.5 | -0.5076 | 0.01413 | -0.0983 | -35.9236
-8 | -0.4542 | 0.01314 | -0.0971 | -34.5662
-7.5 | -0.3973 | 0.01259 | -0.0963 | -31.5568
-7 | -0.3414 | 0.01187 | -0.0954 | -28.7616
-6.5 | -0.284 | 0.01131 | -0.0947 | -25.1105
-6 | -0.2258 | 0.0109 | -0.0942 | -20.7156
-5.5 | -0.1673 | 0.01045 | -0.0938 | -16.0096
-5 | -0.1093 | 0.01005 | -0.0933 | -10.8756
-4.5 | -0.0501 | 0.00969 | -0.0931 | -5.1703
-4 | 0.0086 | 0.00939 | -0.0929 | 0.91587
-3.5 | 0.068 | 0.0091 | -0.0928 | 7.4725
-3 | 0.127 | 0.00883 | -0.0927 | 14.3828
-2.5 | 0.1859 | 0.0086 | -0.0926 | 21.6163
-2 | 0.2452 | 0.00835 | -0.0926 | 29.3653
-1.5 | 0.3036 | 0.00818 | -0.0925 | 37.1149
-1 | 0.3629 | 0.00797 | -0.0926 | 45.5332
-0.5 | 0.4213 | 0.00791 | -0.0924 | 53.2617
0 | 0.4808 | 0.00777 | -0.0925 | 61.879
0.5 | 0.5389 | 0.00775 | -0.0924 | 69.5355
1 | 0.5981 | 0.00766 | -0.0925 | 78.0809
1.5 | 0.6554 | 0.00757 | -0.0922 | 86.5786
2 | 0.6982 | 0.00672 | -0.0885 | 103.8988
2.5 | 0.7665 | 0.00693 | -0.0902 | 110.6061
3 | 0.8489 | 0.00722 | -0.0952 | 117.5762
3.5 | 0.9311 | 0.00755 | -0.1003 | 123.3245
4 | 1.0133 | 0.00792 | -0.1055 | 127.9419
4.5 | 1.0573 | 0.0083 | -0.1027 | 127.3855
5 | 1.099 | 0.00869 | -0.0994 | 126.4672
5.5 | 1.1377 | 0.00914 | -0.0954 | 124.4748
6 | 1.1749 | 0.00963 | -0.0912 | 122.0042
6.5 | 1.2125 | 0.0101 | -0.0871 | 120.0495
7 | 1.2495 | 0.01067 | -0.083 | 117.104
7.5 | 1.2814 | 0.01134 | -0.0781 | 112.9982
8 | 1.3143 | 0.0122 | -0.0737 | 107.7295
8.5 | 1.3497 | 0.01313 | -0.0701 | 102.7951
9 | 1.3836 | 0.01425 | -0.0665 | 97.0947
9.5 | 1.4156 | 0.01559 | -0.0631 | 90.8018
10 | 1.4445 | 0.01723 | -0.0596 | 83.8363
10.5 | 1.4714 | 0.01916 | -0.0563 | 76.7954
11 | 1.4972 | 0.0213 | -0.0533 | 70.2911
11.5 | 1.5198 | 0.02378 | -0.0503 | 63.9108
12 | 1.5395 | 0.02658 | -0.0475 | 57.9195
12.5 | 1.556 | 0.0297 | -0.0446 | 52.3906
13 | 1.5704 | 0.03314 | -0.042 | 47.3868
13.5 | 1.5822 | 0.03692 | -0.0396 | 42.8548
14 | 1.5911 | 0.04112 | -0.0373 | 38.6941
14.5 | 1.5989 | 0.04556 | -0.0354 | 35.0944
15 | 1.6065 | 0.05019 | -0.0338 | 32.0084
15.5 | 1.6104 | 0.05531 | -0.0324 | 29.1159
16 | 1.6102 | 0.06101 | -0.0313 | 26.3924
16.5 | 1.6093 | 0.06691 | -0.0305 | 24.0517
17 | 1.6059 | 0.07331 | -0.0301 | 21.9056
17.5 | 1.5968 | 0.08047 | -0.0301 | 19.8434
18 | 1.5904 | 0.08754 | -0.0305 | 18.1677
18.5 | 1.5765 | 0.09564 | -0.0315 | 16.4837
19 | 1.566 | 0.10349 | -0.0328 | 15.1319
19.5 | 1.551 | 0.1121 | -0.0348 | 13.8359
20 | 1.5374 | 0.12064 | -0.0372 | 12.7437

## 47. Re 1M Mach 0.50 (1)
BIGFOIL.COM POLAR EXPORT
GA 30A616
GA 30A616 |  |  |  | Cl Max: | 1.799 | at alpha= | 10.5 | deg
JavaFoil+Calcfoil stall+Eppler ext transition |  |  |  | L/D Max: | 82.619 | at alpha= | 4.5 | deg
Re: | 1000000 |  |  | Cd Min: | 0.01146 | at alpha= | 0.5 | deg
Mach: | 0.5 |  |  | Cl=0 at alpha= | -4.0915 | deg
|  |  |  | @ Cl=0.1, Cd= | 0.012455
|  |  |  | @ Cl=0.4, Cd= | 0.01165
|  |  |  | @ Cl=0.6, Cd= | 0.011799
alpha (deg) | Cl | Cd | Cm | Cl/Cd
-20 | -0.919 | 0.20741 | -0.042 | -4.433
-19.5 | -0.89 | 0.20049 | -0.042 | -4.441
-19 | -0.862 | 0.19497 | -0.042 | -4.423
-18.5 | -0.834 | 0.18837 | -0.042 | -4.426
-18 | -0.806 | 0.18414 | -0.043 | -4.375
-17.5 | -0.778 | 0.17671 | -0.043 | -4.4
-17 | -0.749 | 0.17149 | -0.043 | -4.368
-16.5 | -0.721 | 0.16763 | -0.044 | -4.299
-16 | -0.694 | 0.16402 | -0.046 | -4.231
-15.5 | -0.664 | 0.15907 | -0.045 | -4.174
-15 | -0.634 | 0.15275 | -0.043 | -4.148
-14.5 | -0.604 | 0.14637 | -0.042 | -4.13
-14 | -0.575 | 0.1383 | -0.042 | -4.16
-13.5 | -0.546 | 0.13602 | -0.042 | -4.017
-13 | -0.518 | 0.13333 | -0.042 | -3.883
-12.5 | -0.489 | 0.15792 | -0.042 | -3.094
-12 | -0.46 | 0.12139 | -0.043 | -3.791
-11.5 | -0.432 | 0.11419 | -0.043 | -3.779
-11 | -0.401 | 0.1065 | -0.039 | -3.768
-10.5 | -0.372 | 0.1004 | -0.039 | -3.708
-10 | -0.343 | 0.09782 | -0.039 | -3.511
-9.5 | -0.314 | 0.09266 | -0.04 | -3.394
-9 | -0.286 | 0.07403 | -0.041 | -3.86
-8.5 | -0.388 | 0.06308 | -0.049 | -6.148
-8 | -0.391 | 0.05249 | -0.059 | -7.452
-7.5 | -0.377 | 0.03736 | -0.072 | -10.086
-7 | -0.369 | 0.01854 | -0.088 | -19.911
-6.5 | -0.325 | 0.01489 | -0.093 | -21.835
-6 | -0.262 | 0.01405 | -0.094 | -18.667
-5.5 | -0.196 | 0.01351 | -0.095 | -14.509
-5 | -0.127 | 0.013 | -0.096 | -9.806
-4.5 | -0.058 | 0.01303 | -0.096 | -4.417
-4 | 0.013 | 0.01267 | -0.097 | 1.053
-3.5 | 0.085 | 0.01247 | -0.098 | 6.809
-3 | 0.157 | 0.0124 | -0.099 | 12.649
-2.5 | 0.229 | 0.01221 | -0.1 | 18.772
-2 | 0.302 | 0.01196 | -0.101 | 25.213
-1.5 | 0.375 | 0.01172 | -0.102 | 31.996
-1 | 0.446 | 0.01152 | -0.102 | 38.695
-0.5 | 0.518 | 0.01175 | -0.103 | 44.057
0 | 0.594 | 0.01183 | -0.104 | 50.226
0.5 | 0.666 | 0.01146 | -0.105 | 58.102
1 | 0.738 | 0.01161 | -0.106 | 63.562
1.5 | 0.81 | 0.01242 | -0.107 | 65.2
2 | 0.881 | 0.01296 | -0.108 | 68.037
2.5 | 0.953 | 0.01338 | -0.108 | 71.191
3 | 1.024 | 0.01287 | -0.109 | 79.53
3.5 | 1.094 | 0.01344 | -0.11 | 81.41
4 | 1.165 | 0.01416 | -0.111 | 82.24
4.5 | 1.234 | 0.01494 | -0.112 | 82.619
5 | 1.303 | 0.01582 | -0.113 | 82.366
5.5 | 1.371 | 0.01677 | -0.113 | 81.756
6 | 1.438 | 0.01776 | -0.114 | 80.977
6.5 | 1.471 | 0.01904 | -0.112 | 77.23
7 | 1.528 | 0.02043 | -0.113 | 74.809
7.5 | 1.584 | 0.02182 | -0.113 | 72.591
8 | 1.634 | 0.02362 | -0.113 | 69.162
8.5 | 1.679 | 0.02592 | -0.114 | 64.768
9 | 1.717 | 0.02977 | -0.113 | 57.67
9.5 | 1.754 | 0.03261 | -0.114 | 53.786
10 | 1.783 | 0.03582 | -0.114 | 49.795
10.5 | 1.799 | 0.03986 | -0.114 | 45.146
11 | 1.795 | 0.0445 | -0.114 | 40.327
11.5 | 1.764 | 0.04986 | -0.113 | 35.382
12 | 1.685 | 0.05785 | -0.113 | 29.12
12.5 | 1.433 | 0.07554 | -0.11 | 18.972
13 | 0.995 | 0.12719 | -0.074 | 7.821
13.5 | 1.016 | 0.13899 | -0.068 | 7.31
14 | 1.045 | 0.14906 | -0.069 | 7.008
14.5 | 1.079 | 0.15523 | -0.076 | 6.954
15 | 1.116 | 0.16514 | -0.082 | 6.757
15.5 | 1.131 | 0.16816 | -0.074 | 6.728

## 48. Re 1M Mach 0.50 (2)
BIGFOIL.COM POLAR EXPORT
GA 30A616
GA 30A616 |  |  |  | Cl Max: | 1.4863 | at alpha= | 12.5 | deg
XFOIL ncrit=9 |  |  |  | L/D Max: | 115.52 | at alpha= | 3.5 | deg
Re: | 1000000 |  |  | Cd Min: | 0.24614 | at alpha= | -20 | deg
Mach: | 0.5 |  |  | Cl=0 at alpha= | -4.0354 | deg
|  |  |  | @ Cl=0.1, Cd= | 0.0098946
|  |  |  | @ Cl=0.4, Cd= | 0.0087332
|  |  |  | @ Cl=0.6, Cd= | 0.0084357
alpha (deg) | Cl | Cd | Cm | Cl/Cd
-20 | -0.5158 | 0.24614 | 0.0016 | -2.0956
-19.5 | -0.4912 | 0.23938 | -0.0031 | -2.052
-19 | -0.4673 | 0.23208 | -0.0079 | -2.0135
-18.5 | -0.4489 | 0.22196 | -0.0144 | -2.0224
-18 | -0.4247 | 0.21494 | -0.0182 | -1.9759
-17.5 | -0.3999 | 0.20869 | -0.0221 | -1.9162
-17 | -0.3763 | 0.20187 | -0.0263 | -1.8641
-16.5 | -0.359 | 0.19236 | -0.032 | -1.8663
-16 | -0.3394 | 0.18434 | -0.0363 | -1.8412
-15.5 | -0.3149 | 0.17842 | -0.0393 | -1.7649
-15 | -0.2931 | 0.17185 | -0.0428 | -1.7056
-14.5 | -0.2838 | 0.16115 | -0.0479 | -1.7611
-14 | -0.2559 | 0.1539 | -0.0534 | -1.6628
-13.5 | -0.2427 | 0.14408 | -0.0586 | -1.6845
-13 | -0.2431 | 0.13439 | -0.0612 | -1.8089
-12.5 | -0.2268 | 0.12854 | -0.0632 | -1.7644
-12 | -0.213 | 0.12165 | -0.0661 | -1.7509
-11.5 | -0.2076 | 0.11306 | -0.0699 | -1.8362
-11 | -0.2236 | 0.10081 | -0.0755 | -2.218
-10.5 | -0.2143 | 0.09379 | -0.079 | -2.2849
-10 | -0.235 | 0.08224 | -0.0852 | -2.8575
-9.5 | -0.3338 | 0.06168 | -0.0988 | -5.4118
-9 | -0.3758 | 0.04915 | -0.1085 | -7.646
-8.5 | -0.4169 | 0.03294 | -0.1276 | -12.6563
-8 | -0.4322 | 0.02544 | -0.1291 | -16.989
-7.5 | -0.4212 | 0.01985 | -0.1258 | -21.2191
-6.5 | -0.3239 | 0.0147 | -0.1183 | -22.034
-5.5 | -0.1976 | 0.0123 | -0.1129 | -16.065
-5 | -0.1309 | 0.01159 | -0.1109 | -11.2942
-4.5 | -0.063 | 0.01094 | -0.1094 | -5.7587
-4 | 0.0048 | 0.01043 | -0.108 | 0.46021
-3.5 | 0.0735 | 0.01003 | -0.107 | 7.328
-3 | 0.142 | 0.00968 | -0.1062 | 14.6694
-2.5 | 0.2099 | 0.00941 | -0.1054 | 22.3061
-2 | 0.2781 | 0.00912 | -0.1048 | 30.4934
-1.5 | 0.345 | 0.00892 | -0.1042 | 38.6771
-1 | 0.4127 | 0.00869 | -0.1037 | 47.4914
-0.5 | 0.4792 | 0.00859 | -0.1031 | 55.7858
0 | 0.5462 | 0.00846 | -0.1026 | 64.5626
0.5 | 0.6125 | 0.00843 | -0.102 | 72.6572
1 | 0.6776 | 0.00843 | -0.1011 | 80.3796
1.5 | 0.7425 | 0.00845 | -0.1002 | 87.8698
2 | 0.8054 | 0.00846 | -0.0989 | 95.2009
2.5 | 0.8513 | 0.00777 | -0.0938 | 109.5624
3 | 0.9354 | 0.00827 | -0.0965 | 113.1076
3.5 | 1.0339 | 0.00895 | -0.1024 | 115.5196
4 | 1.1033 | 0.00957 | -0.1026 | 115.2874
4.5 | 1.1257 | 0.01009 | -0.0933 | 111.5659
5.5 | 1.1813 | 0.0116 | -0.0777 | 101.8362
6 | 1.2198 | 0.01273 | -0.0726 | 95.8209
6.5 | 1.257 | 0.0142 | -0.0679 | 88.5211
7 | 1.2919 | 0.01603 | -0.0634 | 80.5926
7.5 | 1.3276 | 0.01808 | -0.0595 | 73.4292
8 | 1.3601 | 0.02048 | -0.0556 | 66.4111
8.5 | 1.3884 | 0.02328 | -0.0517 | 59.6392
9 | 1.4113 | 0.02652 | -0.0478 | 53.2164
9.5 | 1.4302 | 0.03013 | -0.0439 | 47.4676
11 | 1.4697 | 0.04316 | -0.0335 | 34.0524
12 | 1.4827 | 0.05375 | -0.0282 | 27.5851
12.5 | 1.4863 | 0.05958 | -0.0261 | 24.9463
13 | 1.4863 | 0.0659 | -0.0244 | 22.5539
13.5 | 1.4819 | 0.07284 | -0.0233 | 20.3446
14 | 1.4722 | 0.08046 | -0.0228 | 18.2973
14.5 | 1.4656 | 0.08806 | -0.0227 | 16.6432
15 | 1.456 | 0.09612 | -0.0232 | 15.1477
16 | 1.4333 | 0.11336 | -0.0262 | 12.6438
16.5 | 1.4193 | 0.12265 | -0.0289 | 11.572
17 | 1.4112 | 0.13161 | -0.0319 | 10.7226
17.5 | 1.4017 | 0.14093 | -0.0357 | 9.9461

## 49. Re 2M Mach 0.00 (1)
BIGFOIL.COM POLAR EXPORT
GA 30A616
GA 30A616 |  |  |  | Cl Max: | 2.05 | at alpha= | 17.5 | deg
JavaFoil+Calcfoil stall+Eppler ext transition |  |  |  | L/D Max: | 100.888 | at alpha= | 7 | deg
Re: | 2000000 |  |  | Cd Min: | 0.01004 | at alpha= | 0 | deg
Mach: | 0 |  |  | Cl=0 at alpha= | -4.0968 | deg
|  |  |  | @ Cl=0.1, Cd= | 0.01082
|  |  |  | @ Cl=0.4, Cd= | 0.010237
|  |  |  | @ Cl=0.6, Cd= | 0.010439
alpha (deg) | Cl | Cd | Cm | Cl/Cd
-20 | -0.833 | 0.16132 | -0.038 | -5.165
-19.5 | -0.842 | 0.15392 | -0.038 | -5.469
-19 | -0.85 | 0.14313 | -0.04 | -5.942
-18.5 | -0.856 | 0.13533 | -0.041 | -6.327
-18 | -0.859 | 0.12935 | -0.041 | -6.643
-17.5 | -0.861 | 0.12231 | -0.042 | -7.041
-17 | -0.863 | 0.11404 | -0.044 | -7.564
-16.5 | -0.861 | 0.10718 | -0.045 | -8.031
-16 | -0.858 | 0.099 | -0.046 | -8.663
-15.5 | -0.848 | 0.09472 | -0.047 | -8.957
-15 | -0.839 | 0.08821 | -0.048 | -9.514
-14.5 | -0.83 | 0.08015 | -0.05 | -10.354
-14 | -0.816 | 0.07353 | -0.051 | -11.101
-13.5 | -0.806 | 0.06296 | -0.054 | -12.804
-13 | -0.791 | 0.055 | -0.057 | -14.377
-12.5 | -0.771 | 0.04858 | -0.059 | -15.863
-12 | -0.75 | 0.04173 | -0.061 | -17.965
-11.5 | -0.727 | 0.03462 | -0.064 | -21.01
-11 | -0.739 | 0.01953 | -0.071 | -37.818
-10.5 | -0.72 | 0.01612 | -0.075 | -44.642
-10 | -0.673 | 0.01491 | -0.075 | -45.173
-9.5 | -0.625 | 0.01432 | -0.076 | -43.603
-9 | -0.574 | 0.01382 | -0.077 | -41.502
-8.5 | -0.521 | 0.01335 | -0.078 | -38.997
-8 | -0.466 | 0.01284 | -0.078 | -36.313
-7.5 | -0.41 | 0.01245 | -0.079 | -32.937
-7 | -0.352 | 0.01218 | -0.08 | -28.914
-6.5 | -0.293 | 0.01187 | -0.081 | -24.72
-6 | -0.234 | 0.01159 | -0.081 | -20.153
-5.5 | -0.173 | 0.01168 | -0.082 | -14.825
-5 | -0.112 | 0.01131 | -0.083 | -9.902
-4.5 | -0.05 | 0.01124 | -0.084 | -4.482
-4 | 0.012 | 0.01109 | -0.084 | 1.05
-3.5 | 0.074 | 0.0109 | -0.085 | 6.785
-3 | 0.136 | 0.01071 | -0.086 | 12.744
-2.5 | 0.199 | 0.01076 | -0.087 | 18.503
-2 | 0.262 | 0.01049 | -0.087 | 24.971
-1.5 | 0.325 | 0.01034 | -0.088 | 31.44
-1 | 0.387 | 0.01022 | -0.089 | 37.867
-0.5 | 0.449 | 0.0103 | -0.09 | 43.649
0 | 0.515 | 0.01004 | -0.09 | 51.279
0.5 | 0.578 | 0.0104 | -0.091 | 55.566
1 | 0.64 | 0.01051 | -0.092 | 60.95
1.5 | 0.703 | 0.01078 | -0.093 | 65.212
2 | 0.765 | 0.01096 | -0.093 | 69.808
2.5 | 0.827 | 0.0112 | -0.094 | 73.897
3 | 0.889 | 0.01106 | -0.095 | 80.415
3.5 | 0.951 | 0.01083 | -0.095 | 87.83
4 | 1.013 | 0.01074 | -0.096 | 94.31
4.5 | 1.074 | 0.01161 | -0.097 | 92.523
5 | 1.135 | 0.01205 | -0.097 | 94.213
5.5 | 1.196 | 0.01221 | -0.098 | 97.975
6 | 1.256 | 0.01269 | -0.099 | 99.019
6.5 | 1.316 | 0.01362 | -0.1 | 96.63
7 | 1.375 | 0.01363 | -0.1 | 100.888
7.5 | 1.434 | 0.01422 | -0.101 | 100.813
8 | 1.491 | 0.01485 | -0.102 | 100.423
8.5 | 1.548 | 0.01555 | -0.103 | 99.531
9 | 1.604 | 0.01638 | -0.103 | 97.91
9.5 | 1.659 | 0.01723 | -0.104 | 96.27
10 | 1.712 | 0.01839 | -0.105 | 93.111
10.5 | 1.725 | 0.02055 | -0.103 | 83.965
11 | 1.768 | 0.02166 | -0.103 | 81.644
11.5 | 1.809 | 0.02289 | -0.104 | 79.043
12 | 1.848 | 0.02409 | -0.104 | 76.705
12.5 | 1.883 | 0.02566 | -0.104 | 73.388
13 | 1.915 | 0.02748 | -0.105 | 69.681
13.5 | 1.944 | 0.02922 | -0.105 | 66.553
14 | 1.969 | 0.03113 | -0.105 | 63.254
14.5 | 1.991 | 0.03317 | -0.105 | 60.019
15 | 2.009 | 0.03555 | -0.105 | 56.51
15.5 | 2.024 | 0.03813 | -0.105 | 53.089
16 | 2.036 | 0.04081 | -0.106 | 49.899
16.5 | 2.044 | 0.04412 | -0.106 | 46.327
17 | 2.048 | 0.04782 | -0.106 | 42.827
17.5 | 2.05 | 0.05091 | -0.106 | 40.272
18 | 2.049 | 0.05436 | -0.106 | 37.692
18.5 | 2.041 | 0.05788 | -0.106 | 35.265
19 | 2.025 | 0.06193 | -0.106 | 32.693
19.5 | 2.004 | 0.06644 | -0.106 | 30.161
20 | 1.981 | 0.07094 | -0.106 | 27.919

## 50. Re 2M Mach 0.00 (2)
BIGFOIL.COM POLAR EXPORT
GA 30A616
GA 30A616 |  |  |  | Cl Max: | 1.7588 | at alpha= | 18.5 | deg
XFOIL ncrit=9 |  |  |  | L/D Max: | 146.478 | at alpha= | 5.5 | deg
Re: | 2000000 |  |  | Cd Min: | 0.1425 | at alpha= | -20 | deg
Mach: | 0 |  |  | Cl=0 at alpha= | -4.0696 | deg
|  |  |  | @ Cl=0.1, Cd= | 0.0074941
|  |  |  | @ Cl=0.4, Cd= | 0.0065949
|  |  |  | @ Cl=0.6, Cd= | 0.0063839
alpha (deg) | Cl | Cd | Cm | Cl/Cd
-20 | -0.7929 | 0.1425 | -0.0326 | -5.5642
-19.5 | -0.8225 | 0.12913 | -0.0405 | -6.3696
-19 | -0.8737 | 0.11262 | -0.05 | -7.7579
-18.5 | -0.977 | 0.08879 | -0.0641 | -11.0035
-18 | -1.1812 | 0.0528 | -0.0868 | -22.3712
-17.5 | -1.2572 | 0.03167 | -0.1063 | -39.6969
-17 | -1.2671 | 0.02632 | -0.107 | -48.1421
-16.5 | -1.2639 | 0.02393 | -0.1025 | -52.8165
-16 | -1.2396 | 0.02228 | -0.0996 | -55.6373
-15.5 | -1.1892 | 0.02071 | -0.1009 | -57.4215
-15 | -1.1424 | 0.01943 | -0.1008 | -58.7957
-14.5 | -1.1013 | 0.01843 | -0.0989 | -59.7558
-14 | -1.0637 | 0.0172 | -0.0965 | -61.843
-13.5 | -1.0208 | 0.0162 | -0.0948 | -63.0123
-13 | -0.9739 | 0.01547 | -0.0936 | -62.9541
-12.5 | -0.9248 | 0.01481 | -0.0926 | -62.4443
-12 | -0.8739 | 0.01425 | -0.0919 | -61.3263
-11.5 | -0.8249 | 0.0134 | -0.0909 | -61.5597
-11 | -0.7728 | 0.01285 | -0.0903 | -60.1401
-10.5 | -0.7195 | 0.01239 | -0.0899 | -58.071
-10 | -0.6661 | 0.01183 | -0.0894 | -56.306
-9.5 | -0.6124 | 0.01129 | -0.089 | -54.2427
-9 | -0.5575 | 0.01091 | -0.0888 | -51.0999
-8.5 | -0.5023 | 0.01045 | -0.0886 | -48.067
-8 | -0.4468 | 0.01007 | -0.0884 | -44.3694
-7.5 | -0.3907 | 0.00974 | -0.0883 | -40.1129
-7 | -0.3345 | 0.00937 | -0.0882 | -35.699
-6.5 | -0.2781 | 0.00907 | -0.0882 | -30.6615
-6 | -0.221 | 0.00878 | -0.0882 | -25.1708
-5.5 | -0.1644 | 0.00853 | -0.0882 | -19.2732
-5 | -0.1069 | 0.00825 | -0.0884 | -12.9576
-4 | 0.008 | 0.0078 | -0.0887 | 1.0256
-3.5 | 0.0654 | 0.00762 | -0.0888 | 8.5827
-3 | 0.1231 | 0.00741 | -0.0891 | 16.6127
-2.5 | 0.1807 | 0.00721 | -0.0893 | 25.0624
-2 | 0.238 | 0.00705 | -0.0894 | 33.7589
-1.5 | 0.2957 | 0.00684 | -0.0897 | 43.231
-0.5 | 0.4106 | 0.00657 | -0.0902 | 62.4962
0 | 0.4677 | 0.00651 | -0.0904 | 71.8433
0.5 | 0.5255 | 0.00641 | -0.0907 | 81.9813
1 | 0.5824 | 0.00639 | -0.0909 | 91.1424
1.5 | 0.6397 | 0.00637 | -0.0911 | 100.4239
2 | 0.6964 | 0.00638 | -0.0913 | 109.1536
2.5 | 0.7506 | 0.00625 | -0.0911 | 120.096
3 | 0.7918 | 0.00572 | -0.0878 | 138.4266
3.5 | 0.8473 | 0.006 | -0.0876 | 141.2167
4 | 0.9107 | 0.00637 | -0.0893 | 142.967
4.5 | 0.9771 | 0.00677 | -0.0919 | 144.3279
5 | 1.0477 | 0.00718 | -0.0954 | 145.9192
5.5 | 1.1147 | 0.00761 | -0.0983 | 146.4783
6 | 1.17 | 0.008 | -0.0986 | 146.25
6.5 | 1.2085 | 0.00841 | -0.0953 | 143.698
7 | 1.2447 | 0.00889 | -0.0916 | 140.0112
7.5 | 1.2826 | 0.00935 | -0.0882 | 137.1765
8 | 1.322 | 0.00986 | -0.0854 | 134.0771
8.5 | 1.3611 | 0.01042 | -0.0826 | 130.6238
9 | 1.3947 | 0.01107 | -0.0788 | 125.9892
9.5 | 1.4284 | 0.01185 | -0.0753 | 120.5401
10 | 1.4614 | 0.01276 | -0.072 | 114.5298
10.5 | 1.4942 | 0.01378 | -0.069 | 108.4325
11 | 1.525 | 0.01497 | -0.066 | 101.8704
11.5 | 1.5539 | 0.01637 | -0.063 | 94.9236
12 | 1.581 | 0.01798 | -0.0602 | 87.931
12.5 | 1.6059 | 0.01984 | -0.0574 | 80.9425
13 | 1.6293 | 0.02192 | -0.0549 | 74.3294
13.5 | 1.6505 | 0.02425 | -0.0524 | 68.0619
14 | 1.6692 | 0.02685 | -0.05 | 62.1676
14.5 | 1.6873 | 0.02959 | -0.0478 | 57.0226
15 | 1.7037 | 0.03258 | -0.0457 | 52.2928
15.5 | 1.7162 | 0.03601 | -0.0437 | 47.659
16 | 1.7262 | 0.03979 | -0.0419 | 43.3828
16.5 | 1.7384 | 0.04348 | -0.0405 | 39.9816
17 | 1.745 | 0.04781 | -0.0391 | 36.4986
17.5 | 1.7536 | 0.05205 | -0.038 | 33.6907
18 | 1.755 | 0.05716 | -0.037 | 30.7033
18.5 | 1.7588 | 0.06213 | -0.0363 | 28.3084
19 | 1.7553 | 0.06799 | -0.0358 | 25.817
19.5 | 1.7552 | 0.07361 | -0.0357 | 23.8446
20 | 1.7461 | 0.08036 | -0.0358 | 21.7285

## 51. Re 2M Mach 0.10 (1)
BIGFOIL.COM POLAR EXPORT
GA 30A616
GA 30A616 |  |  |  | Cl Max: | 2.037 | at alpha= | 17 | deg
JavaFoil+Calcfoil stall+Eppler ext transition |  |  |  | L/D Max: | 100.658 | at alpha= | 7 | deg
Re: | 2000000 |  |  | Cd Min: | 0.01006 | at alpha= | 0 | deg
Mach: | 0.1 |  |  | Cl=0 at alpha= | -4.0952 | deg
|  |  |  | @ Cl=0.1, Cd= | 0.010845
|  |  |  | @ Cl=0.4, Cd= | 0.010311
|  |  |  | @ Cl=0.6, Cd= | 0.01045
alpha (deg) | Cl | Cd | Cm | Cl/Cd
-20 | -0.792 | 0.16535 | -0.037 | -4.788
-19.5 | -0.803 | 0.15769 | -0.038 | -5.093
-19 | -0.815 | 0.14682 | -0.039 | -5.549
-18.5 | -0.824 | 0.13868 | -0.04 | -5.941
-18 | -0.831 | 0.13124 | -0.041 | -6.329
-17.5 | -0.835 | 0.12506 | -0.042 | -6.674
-17 | -0.838 | 0.11722 | -0.043 | -7.149
-16.5 | -0.839 | 0.11005 | -0.044 | -7.627
-16 | -0.839 | 0.10153 | -0.046 | -8.266
-15.5 | -0.833 | 0.09715 | -0.046 | -8.569
-15 | -0.825 | 0.09073 | -0.047 | -9.098
-14.5 | -0.816 | 0.08399 | -0.049 | -9.717
-14 | -0.806 | 0.07595 | -0.051 | -10.611
-13.5 | -0.797 | 0.06555 | -0.054 | -12.157
-13 | -0.783 | 0.0574 | -0.056 | -13.637
-12.5 | -0.762 | 0.05208 | -0.058 | -14.632
-12 | -0.744 | 0.04395 | -0.061 | -16.923
-11.5 | -0.722 | 0.03706 | -0.063 | -19.494
-11 | -0.714 | 0.02502 | -0.069 | -28.552
-10.5 | -0.712 | 0.01685 | -0.074 | -42.267
-10 | -0.674 | 0.01507 | -0.076 | -44.744
-9.5 | -0.626 | 0.0144 | -0.077 | -43.48
-9 | -0.575 | 0.01391 | -0.077 | -41.348
-8.5 | -0.522 | 0.01342 | -0.078 | -38.913
-8 | -0.468 | 0.01292 | -0.079 | -36.208
-7.5 | -0.411 | 0.01256 | -0.08 | -32.772
-7 | -0.354 | 0.01225 | -0.08 | -28.86
-6.5 | -0.295 | 0.01199 | -0.081 | -24.573
-6 | -0.235 | 0.01167 | -0.082 | -20.11
-5.5 | -0.174 | 0.01164 | -0.083 | -14.945
-5 | -0.113 | 0.01143 | -0.083 | -9.849
-4.5 | -0.051 | 0.01124 | -0.084 | -4.503
-4 | 0.012 | 0.01109 | -0.085 | 1.055
-3.5 | 0.074 | 0.01087 | -0.085 | 6.838
-3 | 0.137 | 0.01081 | -0.086 | 12.682
-2.5 | 0.2 | 0.01054 | -0.087 | 18.976
-2 | 0.263 | 0.01045 | -0.088 | 25.175
-1.5 | 0.327 | 0.01035 | -0.088 | 31.574
-1 | 0.389 | 0.01032 | -0.089 | 37.683
-0.5 | 0.452 | 0.01027 | -0.09 | 43.96
0 | 0.518 | 0.01006 | -0.091 | 51.437
0.5 | 0.581 | 0.01038 | -0.092 | 55.921
1 | 0.643 | 0.01061 | -0.092 | 60.663
1.5 | 0.706 | 0.01087 | -0.093 | 64.968
2 | 0.769 | 0.01105 | -0.094 | 69.574
2.5 | 0.831 | 0.0112 | -0.095 | 74.263
3 | 0.894 | 0.01108 | -0.095 | 80.643
3.5 | 0.956 | 0.01086 | -0.096 | 88.003
4 | 1.018 | 0.0108 | -0.096 | 94.244
4.5 | 1.08 | 0.01165 | -0.097 | 92.662
5 | 1.141 | 0.01216 | -0.098 | 93.829
5.5 | 1.202 | 0.01228 | -0.099 | 97.891
6 | 1.262 | 0.01277 | -0.099 | 98.871
6.5 | 1.322 | 0.0137 | -0.1 | 96.48
7 | 1.382 | 0.01373 | -0.101 | 100.658
7.5 | 1.441 | 0.01431 | -0.102 | 100.649
8 | 1.498 | 0.01496 | -0.102 | 100.119
8.5 | 1.555 | 0.01568 | -0.103 | 99.181
9 | 1.611 | 0.01658 | -0.104 | 97.143
9.5 | 1.666 | 0.01736 | -0.105 | 95.963
10 | 1.685 | 0.01967 | -0.103 | 85.667
10.5 | 1.731 | 0.02068 | -0.104 | 83.701
11 | 1.774 | 0.02184 | -0.104 | 81.238
11.5 | 1.814 | 0.02322 | -0.104 | 78.14
12 | 1.852 | 0.02446 | -0.105 | 75.732
12.5 | 1.886 | 0.02619 | -0.105 | 72.024
13 | 1.917 | 0.02808 | -0.105 | 68.269
13.5 | 1.946 | 0.02987 | -0.105 | 65.152
14 | 1.97 | 0.03177 | -0.105 | 62.002
14.5 | 1.99 | 0.0339 | -0.105 | 58.703
15 | 2.007 | 0.03628 | -0.106 | 55.309
15.5 | 2.02 | 0.03905 | -0.106 | 51.742
16 | 2.03 | 0.04184 | -0.106 | 48.525
16.5 | 2.035 | 0.04559 | -0.106 | 44.628
17 | 2.037 | 0.04899 | -0.106 | 41.584
17.5 | 2.036 | 0.05252 | -0.106 | 38.767
18 | 2.033 | 0.05594 | -0.106 | 36.333
18.5 | 2.02 | 0.05998 | -0.106 | 33.68
19 | 2 | 0.0639 | -0.106 | 31.3
19.5 | 1.975 | 0.06863 | -0.106 | 28.779
20 | 1.946 | 0.07395 | -0.106 | 26.321

## 52. Re 2M Mach 0.10 (2)
BIGFOIL.COM POLAR EXPORT
GA 30A616
GA 30A616 |  |  |  | Cl Max: | 1.7501 | at alpha= | 18.5 | deg
XFOIL ncrit=9 |  |  |  | L/D Max: | 146.397 | at alpha= | 5.5 | deg
Re: | 2000000 |  |  | Cd Min: | 0.15229 | at alpha= | -20 | deg
Mach: | 0.1 |  |  | Cl=0 at alpha= | -4.0678 | deg
|  |  |  | @ Cl=0.1, Cd= | 0.00752
|  |  |  | @ Cl=0.4, Cd= | 0.0066237
|  |  |  | @ Cl=0.6, Cd= | 0.0064076
alpha (deg) | Cl | Cd | Cm | Cl/Cd
-20 | -0.7488 | 0.15229 | -0.0278 | -4.9169
-19.5 | -0.776 | 0.13892 | -0.0358 | -5.5859
-19 | -0.8078 | 0.12529 | -0.0438 | -6.4474
-18.5 | -0.859 | 0.10898 | -0.0533 | -7.8822
-18 | -0.9601 | 0.0859 | -0.0671 | -11.1769
-17.5 | -1.1482 | 0.05274 | -0.0884 | -21.771
-17 | -1.2264 | 0.03126 | -0.1086 | -39.2322
-16.5 | -1.2374 | 0.02605 | -0.1086 | -47.501
-16 | -1.2384 | 0.0238 | -0.1029 | -52.0336
-15.5 | -1.1907 | 0.02183 | -0.1042 | -54.5442
-15 | -1.1457 | 0.02029 | -0.104 | -56.4662
-14.5 | -1.1066 | 0.01909 | -0.1018 | -57.9675
-14 | -1.0655 | 0.01814 | -0.0996 | -58.7376
-13.5 | -1.0267 | 0.01677 | -0.0973 | -61.2224
-13 | -0.9808 | 0.01589 | -0.0957 | -61.7244
-12.5 | -0.9317 | 0.01516 | -0.0946 | -61.4578
-12 | -0.8809 | 0.01451 | -0.0936 | -60.7099
-11.5 | -0.8306 | 0.01374 | -0.0926 | -60.4512
-11 | -0.7789 | 0.01306 | -0.0918 | -59.6401
-10.5 | -0.7253 | 0.01256 | -0.0913 | -57.7468
-10 | -0.6705 | 0.01211 | -0.0908 | -55.3675
-9.5 | -0.6172 | 0.01143 | -0.0902 | -53.9983
-9 | -0.562 | 0.01101 | -0.0899 | -51.0445
-8.5 | -0.506 | 0.0106 | -0.0896 | -47.7358
-8 | -0.4504 | 0.01014 | -0.0893 | -44.4181
-7.5 | -0.3937 | 0.00984 | -0.0892 | -40.0102
-7 | -0.3372 | 0.00942 | -0.0891 | -35.7962
-6 | -0.2227 | 0.00884 | -0.089 | -25.1923
-5.5 | -0.1656 | 0.00857 | -0.0889 | -19.3232
-5 | -0.1078 | 0.00829 | -0.089 | -13.0036
-4.5 | -0.0504 | 0.00808 | -0.0891 | -6.2376
-4 | 0.0079 | 0.00783 | -0.0893 | 1.0089
-3.5 | 0.0656 | 0.00765 | -0.0894 | 8.5752
-3 | 0.1238 | 0.00743 | -0.0896 | 16.6622
-2.5 | 0.1816 | 0.00723 | -0.0898 | 25.1176
-2 | 0.2394 | 0.00707 | -0.09 | 33.8614
-1.5 | 0.2975 | 0.00687 | -0.0902 | 43.3042
-1 | 0.3547 | 0.00674 | -0.0903 | 52.6261
-0.5 | 0.4131 | 0.00659 | -0.0907 | 62.6859
0 | 0.4704 | 0.00654 | -0.0908 | 71.9266
0.5 | 0.5287 | 0.00643 | -0.0911 | 82.224
1 | 0.586 | 0.00641 | -0.0913 | 91.4197
1.5 | 0.6434 | 0.0064 | -0.0915 | 100.5312
2 | 0.7006 | 0.00641 | -0.0917 | 109.298
2.5 | 0.7552 | 0.00631 | -0.0914 | 119.683
3 | 0.7965 | 0.00576 | -0.0881 | 138.2812
3.5 | 0.8523 | 0.00604 | -0.0879 | 141.1093
4 | 0.9157 | 0.00643 | -0.0895 | 142.4106
4.5 | 0.9828 | 0.00682 | -0.0921 | 144.1056
5 | 1.0537 | 0.00725 | -0.0956 | 145.3379
5.5 | 1.1214 | 0.00766 | -0.0985 | 146.3969
6 | 1.1755 | 0.00808 | -0.0984 | 145.4827
6.5 | 1.2134 | 0.0085 | -0.0949 | 142.7529
7 | 1.2502 | 0.00896 | -0.0912 | 139.5312
7.5 | 1.2878 | 0.00944 | -0.0877 | 136.4195
8 | 1.327 | 0.00997 | -0.0847 | 133.0993
8.5 | 1.3643 | 0.01056 | -0.0814 | 129.1951
9 | 1.3978 | 0.01125 | -0.0776 | 124.2489
9.5 | 1.4319 | 0.01207 | -0.0741 | 118.633
10 | 1.466 | 0.01299 | -0.071 | 112.856
10.5 | 1.4983 | 0.01408 | -0.0679 | 106.4134
11 | 1.5286 | 0.01536 | -0.0648 | 99.5182
11.5 | 1.5572 | 0.01685 | -0.0618 | 92.4154
12 | 1.5836 | 0.01858 | -0.0589 | 85.2314
12.5 | 1.6084 | 0.02054 | -0.0562 | 78.3057
13 | 1.6312 | 0.02274 | -0.0536 | 71.7326
13.5 | 1.6519 | 0.0252 | -0.0511 | 65.5516
14 | 1.6697 | 0.02794 | -0.0486 | 59.7602
14.5 | 1.6855 | 0.03098 | -0.0463 | 54.4061
15 | 1.7012 | 0.03411 | -0.0443 | 49.8739
15.5 | 1.7148 | 0.03757 | -0.0424 | 45.6428
16 | 1.723 | 0.04161 | -0.0405 | 41.4083
16.5 | 1.7337 | 0.04556 | -0.0391 | 38.0531
17 | 1.7404 | 0.05 | -0.0378 | 34.808
17.5 | 1.7463 | 0.05462 | -0.0367 | 31.9718
18 | 1.7494 | 0.05966 | -0.0358 | 29.3228
18.5 | 1.7501 | 0.06503 | -0.0351 | 26.9122
19 | 1.7466 | 0.07106 | -0.0348 | 24.5792
19.5 | 1.7425 | 0.07724 | -0.0348 | 22.5596
20 | 1.7343 | 0.08404 | -0.035 | 20.6366

## 53. Re 2M Mach 0.25 (1)
BIGFOIL.COM POLAR EXPORT
GA 30A616
GA 30A616 |  |  |  | Cl Max: | 1.978 | at alpha= | 15 | deg
JavaFoil+Calcfoil stall+Eppler ext transition |  |  |  | L/D Max: | 99.111 | at alpha= | 7 | deg
Re: | 2000000 |  |  | Cd Min: | 0.01015 | at alpha= | 0 | deg
Mach: | 0.25 |  |  | Cl=0 at alpha= | -4.0938 | deg
|  |  |  | @ Cl=0.1, Cd= | 0.010953
|  |  |  | @ Cl=0.4, Cd= | 0.01036
|  |  |  | @ Cl=0.6, Cd= | 0.010294
alpha (deg) | Cl | Cd | Cm | Cl/Cd
-19 | -0.494 | 0.18288 | -0.034 | -2.704
-18.5 | -0.535 | 0.16673 | -0.036 | -3.21
-18 | -0.572 | 0.15874 | -0.037 | -3.604
-17.5 | -0.606 | 0.14701 | -0.038 | -4.119
-17 | -0.636 | 0.13676 | -0.039 | -4.65
-16.5 | -0.661 | 0.12951 | -0.04 | -5.105
-16 | -0.684 | 0.12032 | -0.041 | -5.683
-15.5 | -0.7 | 0.11377 | -0.042 | -6.151
-15 | -0.712 | 0.10679 | -0.043 | -6.67
-14.5 | -0.721 | 0.09904 | -0.045 | -7.278
-14 | -0.727 | 0.08876 | -0.048 | -8.191
-13.5 | -0.727 | 0.08105 | -0.05 | -8.969
-13 | -0.723 | 0.07292 | -0.052 | -9.917
-12.5 | -0.714 | 0.06621 | -0.054 | -10.788
-12 | -0.701 | 0.05873 | -0.057 | -11.938
-11.5 | -0.687 | 0.05041 | -0.06 | -13.628
-11 | -0.67 | 0.04077 | -0.064 | -16.445
-10.5 | -0.647 | 0.03344 | -0.067 | -19.338
-10 | -0.658 | 0.01782 | -0.076 | -36.944
-9.5 | -0.631 | 0.01524 | -0.079 | -41.369
-9 | -0.582 | 0.01451 | -0.079 | -40.101
-8.5 | -0.53 | 0.01385 | -0.08 | -38.288
-8 | -0.476 | 0.01328 | -0.081 | -35.862
-7.5 | -0.42 | 0.01279 | -0.082 | -32.81
-7 | -0.361 | 0.01251 | -0.082 | -28.891
-6.5 | -0.301 | 0.01209 | -0.083 | -24.941
-6 | -0.24 | 0.01233 | -0.084 | -19.49
-5.5 | -0.178 | 0.01192 | -0.085 | -14.954
-5 | -0.115 | 0.01154 | -0.086 | -10.004
-4.5 | -0.052 | 0.01127 | -0.086 | -4.609
-4 | 0.012 | 0.01117 | -0.087 | 1.075
-3.5 | 0.076 | 0.01099 | -0.088 | 6.939
-3 | 0.141 | 0.01089 | -0.089 | 12.93
-2.5 | 0.206 | 0.01066 | -0.089 | 19.274
-2 | 0.27 | 0.01037 | -0.09 | 26.064
-1.5 | 0.336 | 0.01043 | -0.091 | 32.182
-1 | 0.4 | 0.01036 | -0.092 | 38.564
-0.5 | 0.464 | 0.01042 | -0.092 | 44.549
0 | 0.532 | 0.01015 | -0.093 | 52.403
0.5 | 0.596 | 0.01026 | -0.094 | 58.155
1 | 0.661 | 0.01081 | -0.095 | 61.142
1.5 | 0.726 | 0.01102 | -0.096 | 65.848
2 | 0.79 | 0.01121 | -0.096 | 70.44
2.5 | 0.854 | 0.01144 | -0.097 | 74.657
3 | 0.918 | 0.0117 | -0.098 | 78.493
3.5 | 0.982 | 0.01116 | -0.099 | 87.947
4 | 1.045 | 0.01153 | -0.099 | 90.677
4.5 | 1.109 | 0.01202 | -0.1 | 92.212
5 | 1.171 | 0.01255 | -0.101 | 93.308
5.5 | 1.234 | 0.01309 | -0.101 | 94.272
6 | 1.296 | 0.01322 | -0.102 | 98.017
6.5 | 1.357 | 0.01379 | -0.103 | 98.424
7 | 1.418 | 0.0143 | -0.104 | 99.111
7.5 | 1.478 | 0.01495 | -0.104 | 98.847
8 | 1.536 | 0.01569 | -0.105 | 97.921
8.5 | 1.593 | 0.01653 | -0.106 | 96.384
9 | 1.65 | 0.01809 | -0.107 | 91.217
9.5 | 1.669 | 0.01979 | -0.105 | 84.357
10 | 1.716 | 0.0211 | -0.105 | 81.315
10.5 | 1.76 | 0.02246 | -0.106 | 78.39
11 | 1.801 | 0.02373 | -0.106 | 75.888
11.5 | 1.838 | 0.02543 | -0.106 | 72.264
12 | 1.871 | 0.02704 | -0.107 | 69.216
12.5 | 1.901 | 0.02926 | -0.107 | 64.963
13 | 1.927 | 0.03127 | -0.107 | 61.604
13.5 | 1.948 | 0.03349 | -0.107 | 58.169
14 | 1.964 | 0.03586 | -0.107 | 54.752
14.5 | 1.973 | 0.03865 | -0.107 | 51.053
15 | 1.978 | 0.04193 | -0.108 | 47.181
15.5 | 1.977 | 0.04541 | -0.108 | 43.54
16 | 1.969 | 0.05004 | -0.107 | 39.342
16.5 | 1.957 | 0.05398 | -0.107 | 36.253
17 | 1.939 | 0.05851 | -0.107 | 33.138
17.5 | 1.916 | 0.06288 | -0.107 | 30.478
18 | 1.887 | 0.06804 | -0.107 | 27.734
18.5 | 1.845 | 0.0738 | -0.107 | 25.001
19 | 1.789 | 0.0805 | -0.107 | 22.226
19.5 | 1.727 | 0.08827 | -0.106 | 19.561
20 | 1.658 | 0.09644 | -0.106 | 17.188

## 54. Re 2M Mach 0.25 (2)
BIGFOIL.COM POLAR EXPORT
GA 30A616
GA 30A616 |  |  |  | Cl Max: | 1.7073 | at alpha= | 17 | deg
XFOIL ncrit=9 |  |  |  | L/D Max: | 143.876 | at alpha= | 5 | deg
Re: | 2000000 |  |  | Cd Min: | 0.2253 | at alpha= | -20 | deg
Mach: | 0.25 |  |  | Cl=0 at alpha= | -4.0591 | deg
|  |  |  | @ Cl=0.1, Cd= | 0.0076649
|  |  |  | @ Cl=0.4, Cd= | 0.0067647
|  |  |  | @ Cl=0.6, Cd= | 0.0065418
alpha (deg) | Cl | Cd | Cm | Cl/Cd
-20 | -0.5048 | 0.2253 | 0.0024 | -2.2406
-18.5 | -0.4555 | 0.20302 | -0.0106 | -2.2436
-18 | -0.6172 | 0.1494 | -0.0347 | -4.1312
-17.5 | -0.6521 | 0.13416 | -0.0434 | -4.8606
-17 | -0.6896 | 0.11946 | -0.0519 | -5.7726
-16.5 | -0.7336 | 0.10457 | -0.0607 | -7.0154
-16 | -0.7935 | 0.08818 | -0.0707 | -8.9986
-15.5 | -0.8924 | 0.06798 | -0.084 | -13.1274
-15 | -1.0352 | 0.04203 | -0.1032 | -24.63
-14.5 | -1.0654 | 0.02698 | -0.1206 | -39.4885
-14 | -1.0587 | 0.02374 | -0.1169 | -44.5956
-13.5 | -1.0356 | 0.0216 | -0.1127 | -47.9444
-13 | -0.9994 | 0.01983 | -0.1097 | -50.3984
-12.5 | -0.9563 | 0.01835 | -0.1071 | -52.1144
-12 | -0.9131 | 0.01672 | -0.1046 | -54.6112
-11.5 | -0.8619 | 0.01569 | -0.1028 | -54.9331
-11 | -0.8085 | 0.0148 | -0.1012 | -54.6284
-10.5 | -0.7554 | 0.01383 | -0.0997 | -54.6204
-10 | -0.7 | 0.01308 | -0.0984 | -53.5168
-9.5 | -0.6428 | 0.01244 | -0.0973 | -51.672
-9 | -0.5863 | 0.01173 | -0.0963 | -49.9829
-8.5 | -0.5286 | 0.0112 | -0.0954 | -47.1964
-8 | -0.4693 | 0.01075 | -0.0948 | -43.6558
-7.5 | -0.4113 | 0.01021 | -0.0941 | -40.284
-7 | -0.3516 | 0.00986 | -0.0937 | -35.6592
-6.5 | -0.2925 | 0.00942 | -0.0933 | -31.051
-6 | -0.233 | 0.00908 | -0.0929 | -25.6608
-5.5 | -0.1731 | 0.00877 | -0.0927 | -19.7377
-5 | -0.1133 | 0.00849 | -0.0925 | -13.3451
-4.5 | -0.053 | 0.00824 | -0.0925 | -6.432
-4 | 0.0071 | 0.00799 | -0.0925 | 0.88861
-3.5 | 0.0671 | 0.00779 | -0.0925 | 8.6136
-3 | 0.1276 | 0.00756 | -0.0926 | 16.8783
-2.5 | 0.187 | 0.00738 | -0.0926 | 25.3388
-2 | 0.2474 | 0.00716 | -0.0928 | 34.5531
-1.5 | 0.3071 | 0.00699 | -0.0929 | 43.9342
-0.5 | 0.4267 | 0.0067 | -0.0932 | 63.6866
0 | 0.4865 | 0.00661 | -0.0934 | 73.6006
0.5 | 0.5461 | 0.00656 | -0.0935 | 83.247
1.5 | 0.6648 | 0.00652 | -0.0938 | 101.9632
2 | 0.7233 | 0.00656 | -0.0938 | 110.2591
2.5 | 0.7805 | 0.00658 | -0.0935 | 118.617
3 | 0.8225 | 0.00595 | -0.09 | 138.2353
3.5 | 0.8786 | 0.00627 | -0.0893 | 140.1276
4 | 0.9441 | 0.00665 | -0.0908 | 141.9699
4.5 | 1.0135 | 0.00711 | -0.0933 | 142.5457
5 | 1.0877 | 0.00756 | -0.0969 | 143.8757
5.5 | 1.1571 | 0.00807 | -0.0995 | 143.3829
6 | 1.2035 | 0.00847 | -0.0971 | 142.0897
6.5 | 1.2404 | 0.0089 | -0.0928 | 139.3708
7 | 1.2759 | 0.00941 | -0.0882 | 135.5898
7.5 | 1.3111 | 0.01002 | -0.0838 | 130.8483
8 | 1.3459 | 0.01064 | -0.0793 | 126.4944
8.5 | 1.3829 | 0.01138 | -0.0756 | 121.5202
9 | 1.4192 | 0.01228 | -0.072 | 115.57
9.5 | 1.4538 | 0.01337 | -0.0685 | 108.736
10 | 1.4853 | 0.01472 | -0.065 | 100.9035
10.5 | 1.5147 | 0.01632 | -0.0615 | 92.8125
11 | 1.5432 | 0.01813 | -0.0583 | 85.1186
11.5 | 1.5697 | 0.02019 | -0.0552 | 77.7464
12 | 1.5937 | 0.02255 | -0.0522 | 70.6741
12.5 | 1.6146 | 0.02524 | -0.0493 | 63.9699
13 | 1.633 | 0.02819 | -0.0465 | 57.9283
13.5 | 1.6505 | 0.03135 | -0.044 | 52.6475
14 | 1.6653 | 0.03485 | -0.0416 | 47.7848
14.5 | 1.6785 | 0.03861 | -0.0393 | 43.4732
15 | 1.6878 | 0.04284 | -0.0372 | 39.3978
15.5 | 1.6936 | 0.04753 | -0.0354 | 35.6322
16 | 1.7024 | 0.05209 | -0.0339 | 32.6819
16.5 | 1.7049 | 0.05735 | -0.0326 | 29.728
17 | 1.7073 | 0.06278 | -0.0316 | 27.195
17.5 | 1.7044 | 0.0689 | -0.0308 | 24.7373
18 | 1.7017 | 0.07517 | -0.0305 | 22.638
18.5 | 1.6938 | 0.0821 | -0.0305 | 20.6309
19 | 1.6842 | 0.08945 | -0.031 | 18.8284
19.5 | 1.6711 | 0.09729 | -0.0319 | 17.1765
20 | 1.6573 | 0.10544 | -0.0334 | 15.7179

## 55. Re 2M Mach 0.50 (1)
BIGFOIL.COM POLAR EXPORT
GA 30A616
GA 30A616 |  |  |  | Cl Max: | 1.811 | at alpha= | 10.5 | deg
JavaFoil+Calcfoil stall+Eppler ext transition |  |  |  | L/D Max: | 91.012 | at alpha= | 6.5 | deg
Re: | 2000000 |  |  | Cd Min: | 0.0106 | at alpha= | -1.5 | deg
Mach: | 0.5 |  |  | Cl=0 at alpha= | -4.0915 | deg
|  |  |  | @ Cl=0.1, Cd= | 0.011287
|  |  |  | @ Cl=0.4, Cd= | 0.0106
|  |  |  | @ Cl=0.6, Cd= | 0.011017
alpha (deg) | Cl | Cd | Cm | Cl/Cd
-20 | -0.923 | 0.18541 | -0.045 | -4.981
-19.5 | -0.893 | 0.17705 | -0.044 | -5.044
-19 | -0.864 | 0.17444 | -0.043 | -4.953
-18.5 | -0.835 | 0.16993 | -0.043 | -4.915
-18 | -0.807 | 0.16446 | -0.044 | -4.907
-17.5 | -0.778 | 0.1583 | -0.044 | -4.917
-17 | -0.75 | 0.15384 | -0.044 | -4.876
-16.5 | -0.722 | 0.14818 | -0.044 | -4.869
-16 | -0.695 | 0.14593 | -0.046 | -4.762
-15.5 | -0.666 | 0.13836 | -0.046 | -4.811
-15 | -0.635 | 0.13352 | -0.045 | -4.759
-14.5 | -0.606 | 0.12877 | -0.044 | -4.703
-14 | -0.576 | 0.12493 | -0.043 | -4.613
-13.5 | -0.547 | 0.12254 | -0.044 | -4.468
-13 | -0.518 | 0.11935 | -0.043 | -4.344
-12.5 | -0.489 | 0.13488 | -0.042 | -3.625
-12 | -0.461 | 0.10813 | -0.044 | -4.261
-11.5 | -0.432 | 0.0997 | -0.045 | -4.337
-11 | -0.402 | 0.09415 | -0.041 | -4.266
-10.5 | -0.373 | 0.08902 | -0.04 | -4.185
-10 | -0.344 | 0.08673 | -0.041 | -3.962
-9.5 | -0.315 | 0.08281 | -0.041 | -3.801
-9 | -0.287 | 0.06797 | -0.047 | -4.223
-8.5 | -0.392 | 0.05739 | -0.056 | -6.826
-8 | -0.408 | 0.03869 | -0.071 | -10.538
-7.5 | -0.412 | 0.01918 | -0.086 | -21.482
-7 | -0.383 | 0.0142 | -0.092 | -27.01
-6.5 | -0.325 | 0.01333 | -0.093 | -24.395
-6 | -0.262 | 0.01276 | -0.094 | -20.555
-5.5 | -0.196 | 0.01218 | -0.095 | -16.094
-5 | -0.128 | 0.01182 | -0.096 | -10.787
-4.5 | -0.058 | 0.01185 | -0.096 | -4.857
-4 | 0.013 | 0.01151 | -0.097 | 1.159
-3.5 | 0.085 | 0.01131 | -0.098 | 7.509
-3 | 0.157 | 0.0112 | -0.099 | 14.007
-2.5 | 0.229 | 0.01109 | -0.1 | 20.666
-2 | 0.302 | 0.01078 | -0.101 | 27.999
-1.5 | 0.375 | 0.0106 | -0.102 | 35.359
-1 | 0.446 | 0.0106 | -0.102 | 42.057
-0.5 | 0.518 | 0.01098 | -0.103 | 47.155
0 | 0.594 | 0.01103 | -0.104 | 53.872
0.5 | 0.666 | 0.01087 | -0.105 | 61.307
1 | 0.738 | 0.01117 | -0.106 | 66.1
1.5 | 0.81 | 0.01192 | -0.107 | 67.924
2 | 0.881 | 0.0122 | -0.108 | 72.234
2.5 | 0.953 | 0.01257 | -0.108 | 75.821
3 | 1.024 | 0.01305 | -0.109 | 78.476
3.5 | 1.094 | 0.01355 | -0.11 | 80.779
4 | 1.165 | 0.01324 | -0.111 | 87.965
4.5 | 1.234 | 0.01393 | -0.112 | 88.595
5 | 1.303 | 0.01471 | -0.113 | 88.608
5.5 | 1.371 | 0.0155 | -0.113 | 88.493
6 | 1.438 | 0.01634 | -0.114 | 88.003
6.5 | 1.504 | 0.01652 | -0.115 | 91.012
7 | 1.535 | 0.01871 | -0.113 | 82.018
7.5 | 1.591 | 0.01997 | -0.114 | 79.667
8 | 1.641 | 0.02172 | -0.114 | 75.555
8.5 | 1.685 | 0.02435 | -0.114 | 69.2
9 | 1.728 | 0.0263 | -0.114 | 65.698
9.5 | 1.765 | 0.02869 | -0.114 | 61.524
10 | 1.795 | 0.03151 | -0.115 | 56.954
10.5 | 1.811 | 0.03496 | -0.115 | 51.793
11 | 1.807 | 0.0387 | -0.115 | 46.681
11.5 | 1.777 | 0.04334 | -0.115 | 40.999
12 | 1.697 | 0.05011 | -0.114 | 33.872
12.5 | 1.446 | 0.06564 | -0.112 | 22.037
13 | 1.09 | 0.08238 | -0.108 | 13.226
13.5 | 1.023 | 0.1245 | -0.074 | 8.213
14 | 1.075 | 0.12441 | -0.089 | 8.644
14.5 | 1.122 | 0.12327 | -0.096 | 9.105
15 | 1.138 | 0.14079 | -0.092 | 8.08
15.5 | 1.134 | 0.14615 | -0.077 | 7.76

## 56. Re 2M Mach 0.50 (2)
BIGFOIL.COM POLAR EXPORT
GA 30A616
GA 30A616 |  |  |  | Cl Max: | 1.5828 | at alpha= | 13.5 | deg
XFOIL ncrit=9 |  |  |  | L/D Max: | 134.109 | at alpha= | 3.5 | deg
Re: | 2000000 |  |  | Cd Min: | 0.15139 | at alpha= | 18.5 | deg
Mach: | 0.5 |  |  | Cl=0 at alpha= | -4.0155 | deg
|  |  |  | @ Cl=0.1, Cd= | 0.0083182
|  |  |  | @ Cl=0.4, Cd= | 0.0073862
|  |  |  | @ Cl=0.6, Cd= | 0.0070967
alpha (deg) | Cl | Cd | Cm | Cl/Cd
-13.5 | -0.2859 | 0.13797 | -0.0561 | -2.0722
-13 | -0.2704 | 0.13098 | -0.0595 | -2.0644
-12.5 | -0.2656 | 0.12199 | -0.0638 | -2.1772
-12 | -0.2863 | 0.10907 | -0.0701 | -2.6249
-11.5 | -0.2882 | 0.09996 | -0.0749 | -2.8832
-11 | -0.3749 | 0.08 | -0.0876 | -4.6863
-10 | -0.4411 | 0.05752 | -0.1035 | -7.6686
-9.5 | -0.4805 | 0.04568 | -0.1133 | -10.5188
-9 | -0.5142 | 0.03039 | -0.131 | -16.92
-8.5 | -0.5337 | 0.02264 | -0.1311 | -23.5733
-8 | -0.5223 | 0.01712 | -0.1267 | -30.5082
-7.5 | -0.4758 | 0.01421 | -0.1222 | -33.4835
-7 | -0.4148 | 0.01259 | -0.1185 | -32.9468
-6.5 | -0.3486 | 0.01141 | -0.1156 | -30.5521
-6 | -0.2793 | 0.01066 | -0.1132 | -26.2008
-5.5 | -0.2096 | 0.00998 | -0.1113 | -21.002
-5 | -0.1391 | 0.00948 | -0.1097 | -14.673
-4.5 | -0.0687 | 0.00907 | -0.1084 | -7.5744
-4 | 0.0022 | 0.00871 | -0.1075 | 0.25258
-3.5 | 0.0718 | 0.00843 | -0.1066 | 8.5172
-3 | 0.1424 | 0.00815 | -0.106 | 17.4724
-2.5 | 0.212 | 0.00792 | -0.1055 | 26.7677
-2 | 0.2811 | 0.00771 | -0.1051 | 36.4591
-1.5 | 0.3504 | 0.00751 | -0.1048 | 46.6578
-1 | 0.4185 | 0.00734 | -0.1044 | 57.0163
-0.5 | 0.4872 | 0.00721 | -0.1042 | 67.5728
0 | 0.5552 | 0.00711 | -0.1039 | 78.0872
0.5 | 0.6226 | 0.00709 | -0.1035 | 87.8138
1 | 0.6895 | 0.00712 | -0.103 | 96.8399
1.5 | 0.7555 | 0.00719 | -0.1023 | 105.0765
2 | 0.8196 | 0.00736 | -0.1013 | 111.3587
2.5 | 0.8815 | 0.00762 | -0.0998 | 115.6824
3 | 0.9423 | 0.00778 | -0.0981 | 121.1183
3.5 | 0.9857 | 0.00735 | -0.0926 | 134.1088
4.5 | 1.1412 | 0.00858 | -0.0957 | 133.007
5.5 | 1.2183 | 0.00992 | -0.0836 | 122.8125
6 | 1.26 | 0.01077 | -0.0785 | 116.9916
6.5 | 1.3029 | 0.01186 | -0.0739 | 109.8567
7 | 1.3447 | 0.01321 | -0.0696 | 101.7941
7.5 | 1.3841 | 0.0149 | -0.0654 | 92.8926
8 | 1.418 | 0.01709 | -0.0611 | 82.9725
8.5 | 1.4496 | 0.0196 | -0.057 | 73.9592
9 | 1.4789 | 0.02241 | -0.053 | 65.9929
9.5 | 1.5032 | 0.0256 | -0.0489 | 58.7188
10 | 1.5229 | 0.0292 | -0.0449 | 52.1541
10.5 | 1.5404 | 0.03308 | -0.041 | 46.5659
11 | 1.554 | 0.03741 | -0.0373 | 41.5397
11.5 | 1.5663 | 0.04199 | -0.034 | 37.3017
12 | 1.5743 | 0.04705 | -0.0308 | 33.4601
12.5 | 1.5795 | 0.05253 | -0.0281 | 30.0685
13 | 1.5822 | 0.05834 | -0.0257 | 27.1203
13.5 | 1.5828 | 0.0646 | -0.0238 | 24.5015
14 | 1.58 | 0.07128 | -0.0223 | 22.1661
14.5 | 1.5698 | 0.07887 | -0.0216 | 19.9036
15 | 1.5607 | 0.08656 | -0.0213 | 18.0303
15.5 | 1.5474 | 0.09488 | -0.0217 | 16.309
16 | 1.5311 | 0.10371 | -0.0228 | 14.7633
16.5 | 1.516 | 0.11272 | -0.0247 | 13.4493
17 | 1.4988 | 0.12219 | -0.0273 | 12.2661
17.5 | 1.4847 | 0.1317 | -0.0306 | 11.2733
18 | 1.4698 | 0.14155 | -0.0347 | 10.3836
18.5 | 1.4579 | 0.15139 | -0.0394 | 9.6301

## 57. Re 3M Mach 0.00 (1)
BIGFOIL.COM POLAR EXPORT
GA 30A616
GA 30A616 |  |  |  | Cl Max: | 2.06 | at alpha= | 17.5 | deg
JavaFoil+Calcfoil stall+Eppler ext transition |  |  |  | L/D Max: | 104.148 | at alpha= | 7.5 | deg
Re: | 3000000 |  |  | Cd Min: | 0.00987 | at alpha= | 0 | deg
Mach: | 0 |  |  | Cl=0 at alpha= | -4.0968 | deg
|  |  |  | @ Cl=0.1, Cd= | 0.010323
|  |  |  | @ Cl=0.4, Cd= | 0.010045
|  |  |  | @ Cl=0.6, Cd= | 0.01041
alpha (deg) | Cl | Cd | Cm | Cl/Cd
-20 | -0.836 | 0.15444 | -0.039 | -5.416
-19.5 | -0.845 | 0.14703 | -0.04 | -5.747
-19 | -0.854 | 0.13608 | -0.041 | -6.277
-18.5 | -0.861 | 0.12786 | -0.042 | -6.734
-18 | -0.865 | 0.12094 | -0.043 | -7.152
-17.5 | -0.867 | 0.11406 | -0.044 | -7.604
-17 | -0.867 | 0.10854 | -0.045 | -7.985
-16.5 | -0.866 | 0.10036 | -0.046 | -8.629
-16 | -0.865 | 0.09107 | -0.048 | -9.5
-15.5 | -0.858 | 0.08576 | -0.049 | -10
-15 | -0.849 | 0.07916 | -0.051 | -10.729
-14.5 | -0.841 | 0.0707 | -0.053 | -11.899
-14 | -0.829 | 0.06379 | -0.054 | -12.998
-13.5 | -0.818 | 0.05529 | -0.057 | -14.792
-13 | -0.803 | 0.04741 | -0.059 | -16.947
-12.5 | -0.786 | 0.04006 | -0.062 | -19.629
-12 | -0.765 | 0.03377 | -0.064 | -22.662
-11.5 | -0.779 | 0.01937 | -0.071 | -40.219
-11 | -0.764 | 0.01547 | -0.074 | -49.385
-10.5 | -0.72 | 0.01464 | -0.075 | -49.181
-10 | -0.674 | 0.01404 | -0.075 | -47.984
-9.5 | -0.625 | 0.01346 | -0.076 | -46.434
-9 | -0.574 | 0.01302 | -0.077 | -44.076
-8.5 | -0.521 | 0.01263 | -0.078 | -41.225
-8 | -0.466 | 0.01213 | -0.078 | -38.421
-7.5 | -0.41 | 0.01185 | -0.079 | -34.608
-7 | -0.352 | 0.01159 | -0.08 | -30.382
-6.5 | -0.293 | 0.01131 | -0.081 | -25.943
-6 | -0.234 | 0.011 | -0.081 | -21.251
-5.5 | -0.173 | 0.01113 | -0.082 | -15.561
-5 | -0.112 | 0.0108 | -0.083 | -10.375
-4.5 | -0.05 | 0.01071 | -0.084 | -4.702
-4 | 0.012 | 0.01053 | -0.084 | 1.106
-3.5 | 0.074 | 0.01034 | -0.085 | 7.151
-3 | 0.136 | 0.0103 | -0.086 | 13.252
-2.5 | 0.199 | 0.01022 | -0.087 | 19.477
-2 | 0.262 | 0.01005 | -0.087 | 26.055
-1.5 | 0.325 | 0.01009 | -0.088 | 32.23
-1 | 0.387 | 0.01006 | -0.089 | 38.469
-0.5 | 0.449 | 0.00999 | -0.09 | 44.982
0 | 0.515 | 0.00987 | -0.09 | 52.206
0.5 | 0.578 | 0.01036 | -0.091 | 55.753
1 | 0.64 | 0.0105 | -0.092 | 60.968
1.5 | 0.703 | 0.01067 | -0.093 | 65.873
2 | 0.765 | 0.01074 | -0.093 | 71.253
2.5 | 0.827 | 0.01097 | -0.094 | 75.441
3 | 0.889 | 0.01086 | -0.095 | 81.903
3.5 | 0.951 | 0.01153 | -0.096 | 82.5
4 | 1.013 | 0.01142 | -0.096 | 88.678
4.5 | 1.074 | 0.01139 | -0.097 | 94.279
5 | 1.135 | 0.01173 | -0.097 | 96.776
5.5 | 1.196 | 0.01184 | -0.098 | 101.046
6 | 1.256 | 0.01229 | -0.099 | 102.24
6.5 | 1.316 | 0.01316 | -0.1 | 99.973
7 | 1.375 | 0.01321 | -0.1 | 104.12
7.5 | 1.434 | 0.01377 | -0.101 | 104.148
8 | 1.491 | 0.01437 | -0.102 | 103.795
8.5 | 1.548 | 0.01507 | -0.103 | 102.735
9 | 1.604 | 0.01598 | -0.103 | 100.374
9.5 | 1.659 | 0.01697 | -0.104 | 97.731
10 | 1.712 | 0.01751 | -0.105 | 97.815
10.5 | 1.764 | 0.01845 | -0.105 | 95.606
11 | 1.773 | 0.02052 | -0.104 | 86.432
11.5 | 1.814 | 0.02165 | -0.104 | 83.807
12 | 1.853 | 0.0229 | -0.104 | 80.909
12.5 | 1.889 | 0.02426 | -0.105 | 77.854
13 | 1.922 | 0.02569 | -0.105 | 74.815
13.5 | 1.952 | 0.02728 | -0.105 | 71.535
14 | 1.976 | 0.02912 | -0.105 | 67.869
14.5 | 1.998 | 0.03104 | -0.106 | 64.366
15 | 2.016 | 0.03319 | -0.106 | 60.762
15.5 | 2.032 | 0.03546 | -0.106 | 57.295
16 | 2.044 | 0.03787 | -0.106 | 53.975
16.5 | 2.052 | 0.04095 | -0.106 | 50.108
17 | 2.057 | 0.04392 | -0.106 | 46.826
17.5 | 2.06 | 0.04682 | -0.106 | 43.987
18 | 2.059 | 0.04997 | -0.106 | 41.199
18.5 | 2.05 | 0.05309 | -0.107 | 38.616
19 | 2.034 | 0.05684 | -0.107 | 35.785
19.5 | 2.014 | 0.06091 | -0.107 | 33.059
20 | 1.99 | 0.06505 | -0.107 | 30.599

## 58. Re 3M Mach 0.00 (2)
BIGFOIL.COM POLAR EXPORT
GA 30A616
GA 30A616 |  |  |  | Cl Max: | 1.8121 | at alpha= | 19 | deg
XFOIL ncrit=9 |  |  |  | L/D Max: | 153.752 | at alpha= | 6 | deg
Re: | 3000000 |  |  | Cd Min: | 0.12534 | at alpha= | -20 | deg
Mach: | 0 |  |  | Cl=0 at alpha= | -4.0665 | deg
|  |  |  | @ Cl=0.1, Cd= | 0.0069476
|  |  |  | @ Cl=0.4, Cd= | 0.0061524
|  |  |  | @ Cl=0.6, Cd= | 0.0059524
alpha (deg) | Cl | Cd | Cm | Cl/Cd
-20 | -0.889 | 0.12534 | -0.0428 | -7.0927
-19.5 | -1.0947 | 0.08518 | -0.0672 | -12.8516
-19 | -1.365 | 0.03936 | -0.0989 | -34.6799
-18.5 | -1.3871 | 0.02857 | -0.1088 | -48.5509
-18 | -1.3827 | 0.02498 | -0.1078 | -55.3523
-17.5 | -1.3703 | 0.02283 | -0.1045 | -60.0219
-17 | -1.3568 | 0.02137 | -0.0993 | -63.4909
-16 | -1.2589 | 0.01878 | -0.1004 | -67.0341
-15.5 | -1.2188 | 0.01778 | -0.0984 | -68.5489
-15 | -1.1817 | 0.01657 | -0.0959 | -71.3156
-14.5 | -1.1381 | 0.01572 | -0.0942 | -72.3982
-14 | -1.0912 | 0.01501 | -0.093 | -72.6982
-13.5 | -1.0424 | 0.01438 | -0.0919 | -72.4896
-13 | -0.9918 | 0.01384 | -0.0912 | -71.6618
-12.5 | -0.9423 | 0.01308 | -0.0903 | -72.0413
-12 | -0.8906 | 0.0125 | -0.0896 | -71.248
-11.5 | -0.8375 | 0.01202 | -0.0892 | -69.6755
-11 | -0.7832 | 0.01159 | -0.0888 | -67.5755
-10.5 | -0.7297 | 0.01105 | -0.0884 | -66.0362
-10 | -0.6751 | 0.01062 | -0.0881 | -63.5687
-9.5 | -0.6194 | 0.01025 | -0.088 | -60.4293
-9 | -0.5639 | 0.00987 | -0.0878 | -57.1327
-8.5 | -0.508 | 0.00949 | -0.0877 | -53.53
-8 | -0.4513 | 0.00921 | -0.0877 | -49.0011
-7.5 | -0.395 | 0.00888 | -0.0876 | -44.482
-7 | -0.3377 | 0.0086 | -0.0877 | -39.2674
-6.5 | -0.281 | 0.00834 | -0.0877 | -33.693
-6 | -0.2234 | 0.00808 | -0.0879 | -27.6485
-5.5 | -0.166 | 0.00785 | -0.088 | -21.1465
-5 | -0.1081 | 0.00761 | -0.0882 | -14.205
-4 | 0.0077 | 0.00721 | -0.0887 | 1.068
-3.5 | 0.0657 | 0.00706 | -0.0889 | 9.3059
-3 | 0.1237 | 0.00687 | -0.0892 | 18.0058
-2.5 | 0.1818 | 0.00669 | -0.0895 | 27.1749
-2 | 0.2395 | 0.00654 | -0.0897 | 36.6208
-1.5 | 0.2978 | 0.00637 | -0.0901 | 46.7504
-1 | 0.3552 | 0.00626 | -0.0903 | 56.7412
-0.5 | 0.4135 | 0.00612 | -0.0907 | 67.5654
0 | 0.4708 | 0.00605 | -0.0909 | 77.8182
0.5 | 0.5289 | 0.00597 | -0.0913 | 88.593
1 | 0.5863 | 0.00595 | -0.0916 | 98.5378
1.5 | 0.6432 | 0.00596 | -0.0918 | 107.9195
2 | 0.6996 | 0.00604 | -0.0919 | 115.8278
2.5 | 0.7549 | 0.00619 | -0.0919 | 121.9548
3 | 0.8095 | 0.00626 | -0.0917 | 129.3131
3.5 | 0.8524 | 0.00566 | -0.0891 | 150.6007
4 | 0.9028 | 0.00596 | -0.0878 | 151.4765
4.5 | 0.9595 | 0.00628 | -0.0881 | 152.7866
5 | 1.0193 | 0.00663 | -0.0892 | 153.7406
5.5 | 1.0868 | 0.00707 | -0.0921 | 153.7199
6 | 1.1516 | 0.00749 | -0.0945 | 153.7517
6.5 | 1.2145 | 0.00798 | -0.0966 | 152.193
7 | 1.2564 | 0.00845 | -0.0941 | 148.6864
7.5 | 1.2936 | 0.00886 | -0.0906 | 146.0045
8 | 1.3324 | 0.00931 | -0.0875 | 143.1149
8.5 | 1.3727 | 0.00984 | -0.0848 | 139.502
9 | 1.4099 | 0.01042 | -0.0817 | 135.3071
9.5 | 1.4435 | 0.01112 | -0.078 | 129.8112
10 | 1.4771 | 0.01196 | -0.0747 | 123.5033
10.5 | 1.5099 | 0.01291 | -0.0715 | 116.9558
11.5 | 1.5719 | 0.01525 | -0.0655 | 103.0754
12 | 1.6008 | 0.01668 | -0.0627 | 95.9712
12.5 | 1.6283 | 0.0183 | -0.06 | 88.9781
13 | 1.6551 | 0.02007 | -0.0576 | 82.4664
13.5 | 1.6796 | 0.02207 | -0.0552 | 76.1033
14 | 1.7013 | 0.02437 | -0.0528 | 69.8112
14.5 | 1.7203 | 0.02693 | -0.0504 | 63.8804
15 | 1.7366 | 0.02982 | -0.0482 | 58.2361
15.5 | 1.7545 | 0.03268 | -0.0463 | 53.6873
16 | 1.7684 | 0.036 | -0.0444 | 49.1222
16.5 | 1.7806 | 0.03958 | -0.0428 | 44.9874
17 | 1.7919 | 0.04331 | -0.0413 | 41.3738
17.5 | 1.7998 | 0.0475 | -0.0399 | 37.8905
18 | 1.8076 | 0.05176 | -0.0388 | 34.9227
18.5 | 1.8096 | 0.05675 | -0.0378 | 31.8872
19 | 1.8121 | 0.0618 | -0.0371 | 29.322
19.5 | 1.8075 | 0.06771 | -0.0365 | 26.6947
20 | 1.8054 | 0.0735 | -0.0364 | 24.5633

## 59. Re 3M Mach 0.10 (1)
BIGFOIL.COM POLAR EXPORT
GA 30A616
GA 30A616 |  |  |  | Cl Max: | 2.046 | at alpha= | 17 | deg
JavaFoil+Calcfoil stall+Eppler ext transition |  |  |  | L/D Max: | 103.92 | at alpha= | 7.5 | deg
Re: | 3000000 |  |  | Cd Min: | 0.00988 | at alpha= | 0 | deg
Mach: | 0.1 |  |  | Cl=0 at alpha= | -4.0952 | deg
|  |  |  | @ Cl=0.1, Cd= | 0.010348
|  |  |  | @ Cl=0.4, Cd= | 0.01008
|  |  |  | @ Cl=0.6, Cd= | 0.010395
alpha (deg) | Cl | Cd | Cm | Cl/Cd
-20 | -0.794 | 0.15821 | -0.039 | -5.018
-19.5 | -0.806 | 0.15027 | -0.039 | -5.362
-19 | -0.818 | 0.13957 | -0.041 | -5.858
-18.5 | -0.827 | 0.13165 | -0.042 | -6.284
-18 | -0.835 | 0.12415 | -0.043 | -6.724
-17.5 | -0.84 | 0.11737 | -0.044 | -7.156
-17 | -0.842 | 0.11143 | -0.044 | -7.56
-16.5 | -0.845 | 0.10294 | -0.046 | -8.206
-16 | -0.845 | 0.09427 | -0.048 | -8.968
-15.5 | -0.841 | 0.08869 | -0.049 | -9.478
-15 | -0.835 | 0.08196 | -0.05 | -10.184
-14.5 | -0.826 | 0.07511 | -0.052 | -11
-14 | -0.817 | 0.06677 | -0.054 | -12.243
-13.5 | -0.808 | 0.0581 | -0.056 | -13.901
-13 | -0.795 | 0.05005 | -0.059 | -15.874
-12.5 | -0.777 | 0.0429 | -0.061 | -18.121
-12 | -0.759 | 0.03582 | -0.063 | -21.186
-11.5 | -0.757 | 0.02398 | -0.068 | -31.588
-11 | -0.754 | 0.01621 | -0.073 | -46.513
-10.5 | -0.721 | 0.01486 | -0.075 | -48.495
-10 | -0.675 | 0.01413 | -0.076 | -47.757
-9.5 | -0.626 | 0.01411 | -0.077 | -44.38
-9 | -0.575 | 0.01314 | -0.077 | -43.784
-8.5 | -0.522 | 0.0127 | -0.078 | -41.133
-8 | -0.468 | 0.01225 | -0.079 | -38.194
-7.5 | -0.412 | 0.01184 | -0.08 | -34.747
-7 | -0.354 | 0.01156 | -0.08 | -30.605
-6.5 | -0.295 | 0.0113 | -0.081 | -26.07
-6 | -0.235 | 0.0111 | -0.082 | -21.142
-5.5 | -0.174 | 0.01109 | -0.083 | -15.694
-5 | -0.113 | 0.01087 | -0.083 | -10.349
-4.5 | -0.051 | 0.01066 | -0.084 | -4.747
-4 | 0.012 | 0.01063 | -0.085 | 1.101
-3.5 | 0.074 | 0.01041 | -0.086 | 7.136
-3 | 0.137 | 0.01026 | -0.086 | 13.37
-2.5 | 0.2 | 0.01005 | -0.087 | 19.901
-2 | 0.263 | 0.01015 | -0.088 | 25.923
-1.5 | 0.327 | 0.01009 | -0.089 | 32.385
-1 | 0.389 | 0.01008 | -0.089 | 38.591
-0.5 | 0.452 | 0.01008 | -0.09 | 44.801
0 | 0.518 | 0.00988 | -0.091 | 52.383
0.5 | 0.581 | 0.01034 | -0.092 | 56.125
1 | 0.643 | 0.01052 | -0.092 | 61.173
1.5 | 0.706 | 0.01065 | -0.093 | 66.305
2 | 0.769 | 0.01083 | -0.094 | 70.982
2.5 | 0.831 | 0.01106 | -0.095 | 75.186
3 | 0.894 | 0.01095 | -0.095 | 81.636
3.5 | 0.956 | 0.01162 | -0.096 | 82.247
4 | 1.018 | 0.01148 | -0.097 | 88.644
4.5 | 1.08 | 0.01143 | -0.097 | 94.458
5 | 1.141 | 0.01184 | -0.098 | 96.388
5.5 | 1.202 | 0.01191 | -0.099 | 100.866
6 | 1.262 | 0.01235 | -0.099 | 102.225
6.5 | 1.322 | 0.01326 | -0.1 | 99.706
7 | 1.382 | 0.0133 | -0.101 | 103.9
7.5 | 1.441 | 0.01386 | -0.102 | 103.92
8 | 1.498 | 0.01449 | -0.102 | 103.425
8.5 | 1.555 | 0.01523 | -0.103 | 102.095
9 | 1.611 | 0.01614 | -0.104 | 99.806
9.5 | 1.666 | 0.017 | -0.105 | 98.004
10 | 1.72 | 0.01778 | -0.105 | 96.699
10.5 | 1.771 | 0.01851 | -0.106 | 95.66
11 | 1.779 | 0.0207 | -0.104 | 85.919
11.5 | 1.819 | 0.02201 | -0.104 | 82.672
12 | 1.858 | 0.02324 | -0.105 | 79.938
12.5 | 1.893 | 0.02469 | -0.105 | 76.667
13 | 1.924 | 0.02631 | -0.105 | 73.147
13.5 | 1.953 | 0.02793 | -0.106 | 69.92
14 | 1.977 | 0.02972 | -0.106 | 66.513
14.5 | 1.997 | 0.03174 | -0.106 | 62.931
15 | 2.014 | 0.03385 | -0.106 | 59.506
15.5 | 2.028 | 0.03634 | -0.106 | 55.787
16 | 2.038 | 0.03895 | -0.106 | 52.309
16.5 | 2.042 | 0.04236 | -0.106 | 48.216
17 | 2.046 | 0.04505 | -0.107 | 45.419
17.5 | 2.045 | 0.04828 | -0.107 | 42.365
18 | 2.041 | 0.05162 | -0.107 | 39.547
18.5 | 2.029 | 0.05527 | -0.107 | 36.705
19 | 2.009 | 0.05896 | -0.107 | 34.075
19.5 | 1.985 | 0.06291 | -0.107 | 31.549
20 | 1.956 | 0.06784 | -0.107 | 28.828

## 60. Re 3M Mach 0.10 (2)
BIGFOIL.COM POLAR EXPORT
GA 30A616
GA 30A616 |  |  |  | Cl Max: | 1.8041 | at alpha= | 19 | deg
XFOIL ncrit=9 |  |  |  | L/D Max: | 153.66 | at alpha= | 6 | deg
Re: | 3000000 |  |  | Cd Min: | 0.14042 | at alpha= | -20 | deg
Mach: | 0.1 |  |  | Cl=0 at alpha= | -4.0647 | deg
|  |  |  | @ Cl=0.1, Cd= | 0.0069593
|  |  |  | @ Cl=0.4, Cd= | 0.0061682
|  |  |  | @ Cl=0.6, Cd= | 0.0059718
alpha (deg) | Cl | Cd | Cm | Cl/Cd
-20 | -0.8127 | 0.14042 | -0.0349 | -5.7876
-19.5 | -0.8723 | 0.12209 | -0.0459 | -7.1447
-19 | -1.0428 | 0.08787 | -0.0669 | -11.8675
-18.5 | -1.3257 | 0.04111 | -0.0992 | -32.2476
-18 | -1.3558 | 0.02855 | -0.1112 | -47.4886
-17.5 | -1.3531 | 0.02484 | -0.11 | -54.4726
-17 | -1.3442 | 0.0227 | -0.1057 | -59.2159
-16.5 | -1.3129 | 0.02104 | -0.1036 | -62.4002
-16 | -1.2656 | 0.01962 | -0.1037 | -64.5056
-15.5 | -1.2248 | 0.01852 | -0.1018 | -66.1339
-15 | -1.1862 | 0.01745 | -0.0992 | -67.9771
-14.5 | -1.1458 | 0.01629 | -0.097 | -70.3376
-14 | -1.0997 | 0.01545 | -0.0955 | -71.178
-13.5 | -1.051 | 0.01474 | -0.0942 | -71.3026
-13 | -1.0004 | 0.01412 | -0.0932 | -70.8499
-12.5 | -0.949 | 0.01349 | -0.0923 | -70.3484
-12 | -0.898 | 0.01275 | -0.0914 | -70.4314
-11 | -0.7901 | 0.01174 | -0.0903 | -67.2998
-10.5 | -0.7354 | 0.01125 | -0.0898 | -65.3689
-9.5 | -0.6247 | 0.01035 | -0.0892 | -60.3575
-9 | -0.5683 | 0.01 | -0.0889 | -56.83
-8.5 | -0.5123 | 0.00957 | -0.0887 | -53.5319
-8 | -0.4551 | 0.00926 | -0.0886 | -49.1469
-7 | -0.3406 | 0.00864 | -0.0885 | -39.4213
-6.5 | -0.2832 | 0.00838 | -0.0885 | -33.7947
-6 | -0.2252 | 0.00813 | -0.0886 | -27.6999
-5.5 | -0.1673 | 0.00789 | -0.0887 | -21.2041
-5 | -0.1091 | 0.00764 | -0.0888 | -14.2801
-4.5 | -0.0511 | 0.00746 | -0.089 | -6.8499
-4 | 0.0076 | 0.00724 | -0.0892 | 1.0497
-3.5 | 0.0659 | 0.00707 | -0.0894 | 9.3211
-3 | 0.1244 | 0.00688 | -0.0897 | 18.0814
-2.5 | 0.1829 | 0.00671 | -0.09 | 27.2578
-2 | 0.241 | 0.00656 | -0.0902 | 36.7378
-1.5 | 0.2996 | 0.00639 | -0.0906 | 46.8858
-1 | 0.3574 | 0.00627 | -0.0908 | 57.0016
-0.5 | 0.416 | 0.00613 | -0.0912 | 67.863
0 | 0.4738 | 0.00607 | -0.0914 | 78.056
0.5 | 0.5321 | 0.00599 | -0.0918 | 88.8314
1 | 0.5899 | 0.00597 | -0.092 | 98.8107
1.5 | 0.6472 | 0.00598 | -0.0922 | 108.2274
2 | 0.7038 | 0.00606 | -0.0923 | 116.1386
3 | 0.8144 | 0.0063 | -0.0921 | 129.2698
3.5 | 0.8575 | 0.0057 | -0.0894 | 150.4386
4 | 0.908 | 0.006 | -0.0881 | 151.3333
4.5 | 0.9652 | 0.00632 | -0.0884 | 152.7215
5 | 1.0254 | 0.00668 | -0.0894 | 153.503
5.5 | 1.0933 | 0.00713 | -0.0924 | 153.338
6 | 1.1586 | 0.00754 | -0.0947 | 153.6605
6.5 | 1.2216 | 0.00807 | -0.0967 | 151.3755
7 | 1.2621 | 0.00851 | -0.0938 | 148.3079
7.5 | 1.2993 | 0.00893 | -0.0901 | 145.4983
8 | 1.3382 | 0.0094 | -0.0869 | 142.3617
8.5 | 1.3782 | 0.00995 | -0.0841 | 138.5126
9 | 1.4132 | 0.01056 | -0.0805 | 133.8258
9.5 | 1.4473 | 0.01131 | -0.0769 | 127.9664
10 | 1.4809 | 0.0122 | -0.0735 | 121.3852
10.5 | 1.514 | 0.0132 | -0.0703 | 114.697
11 | 1.5461 | 0.01433 | -0.0673 | 107.8925
11.5 | 1.5765 | 0.01564 | -0.0643 | 100.7992
12 | 1.6049 | 0.01718 | -0.0615 | 93.4168
12.5 | 1.6315 | 0.01892 | -0.0587 | 86.2315
13 | 1.657 | 0.02087 | -0.0561 | 79.3963
13.5 | 1.6806 | 0.02303 | -0.0537 | 72.9744
14 | 1.7023 | 0.02541 | -0.0513 | 66.9933
14.5 | 1.7211 | 0.02808 | -0.049 | 61.2927
15 | 1.7366 | 0.03115 | -0.0467 | 55.7496
15.5 | 1.7523 | 0.03428 | -0.0447 | 51.1173
16 | 1.7676 | 0.03759 | -0.043 | 47.0231
16.5 | 1.7773 | 0.04148 | -0.0412 | 42.8472
17 | 1.7885 | 0.04537 | -0.0398 | 39.4203
17.5 | 1.7934 | 0.04996 | -0.0384 | 35.8967
18 | 1.8011 | 0.05435 | -0.0374 | 33.1389
18.5 | 1.8011 | 0.05966 | -0.0364 | 30.1894
19 | 1.8041 | 0.06472 | -0.0358 | 27.8755
19.5 | 1.797 | 0.07108 | -0.0354 | 25.2814
20 | 1.7933 | 0.07716 | -0.0353 | 23.2413

## 61. Re 3M Mach 0.25 (1)
BIGFOIL.COM POLAR EXPORT
GA 30A616
GA 30A616 |  |  |  | Cl Max: | 1.985 | at alpha= | 15 | deg
JavaFoil+Calcfoil stall+Eppler ext transition |  |  |  | L/D Max: | 102.361 | at alpha= | 7 | deg
Re: | 3000000 |  |  | Cd Min: | 0.01002 | at alpha= | 0 | deg
Mach: | 0.25 |  |  | Cl=0 at alpha= | -4.0938 | deg
|  |  |  | @ Cl=0.1, Cd= | 0.010467
|  |  |  | @ Cl=0.4, Cd= | 0.01015
|  |  |  | @ Cl=0.6, Cd= | 0.010248
alpha (deg) | Cl | Cd | Cm | Cl/Cd
-18.5 | -0.536 | 0.15966 | -0.037 | -3.357
-18 | -0.573 | 0.15135 | -0.038 | -3.787
-17.5 | -0.607 | 0.14005 | -0.039 | -4.338
-17 | -0.638 | 0.13139 | -0.041 | -4.853
-16.5 | -0.663 | 0.1247 | -0.041 | -5.318
-16 | -0.686 | 0.1143 | -0.043 | -6.002
-15.5 | -0.704 | 0.10722 | -0.044 | -6.562
-15 | -0.715 | 0.10151 | -0.045 | -7.046
-14.5 | -0.727 | 0.09148 | -0.048 | -7.943
-14 | -0.731 | 0.08422 | -0.049 | -8.677
-13.5 | -0.732 | 0.07622 | -0.052 | -9.604
-13 | -0.731 | 0.0659 | -0.055 | -11.098
-12.5 | -0.724 | 0.05873 | -0.057 | -12.326
-12 | -0.715 | 0.04939 | -0.06 | -14.471
-11.5 | -0.698 | 0.04354 | -0.063 | -16.03
-11 | -0.682 | 0.03399 | -0.066 | -20.065
-10.5 | -0.695 | 0.01843 | -0.074 | -37.682
-10 | -0.676 | 0.01514 | -0.078 | -44.67
-9.5 | -0.631 | 0.0148 | -0.079 | -42.632
-9 | -0.582 | 0.01365 | -0.079 | -42.628
-8.5 | -0.53 | 0.01308 | -0.08 | -40.548
-8 | -0.476 | 0.01255 | -0.081 | -37.933
-7.5 | -0.42 | 0.01221 | -0.082 | -34.396
-7 | -0.361 | 0.01179 | -0.082 | -30.653
-6.5 | -0.302 | 0.01153 | -0.083 | -26.144
-6 | -0.24 | 0.01161 | -0.084 | -20.703
-5.5 | -0.178 | 0.01123 | -0.085 | -15.877
-5 | -0.115 | 0.01096 | -0.086 | -10.531
-4.5 | -0.052 | 0.01081 | -0.086 | -4.804
-4 | 0.012 | 0.01074 | -0.087 | 1.118
-3.5 | 0.076 | 0.01053 | -0.088 | 7.247
-3 | 0.141 | 0.01036 | -0.089 | 13.595
-2.5 | 0.206 | 0.01012 | -0.089 | 20.314
-2 | 0.27 | 0.01004 | -0.09 | 26.933
-1.5 | 0.336 | 0.01017 | -0.091 | 33.017
-1 | 0.4 | 0.01015 | -0.092 | 39.384
-0.5 | 0.464 | 0.01016 | -0.092 | 45.689
0 | 0.532 | 0.01002 | -0.093 | 53.066
0.5 | 0.596 | 0.01022 | -0.094 | 58.389
1 | 0.661 | 0.01068 | -0.095 | 61.891
1.5 | 0.726 | 0.01083 | -0.096 | 67.021
2 | 0.79 | 0.01103 | -0.096 | 71.608
2.5 | 0.854 | 0.01128 | -0.097 | 75.719
3 | 0.918 | 0.01156 | -0.098 | 79.416
3.5 | 0.982 | 0.0119 | -0.099 | 82.523
4 | 1.045 | 0.01221 | -0.099 | 85.606
4.5 | 1.109 | 0.01178 | -0.1 | 94.087
5 | 1.171 | 0.0122 | -0.101 | 95.977
5.5 | 1.234 | 0.01267 | -0.101 | 97.372
6 | 1.296 | 0.01277 | -0.102 | 101.429
6.5 | 1.357 | 0.01333 | -0.103 | 101.767
7 | 1.418 | 0.01385 | -0.104 | 102.361
7.5 | 1.478 | 0.01448 | -0.104 | 102.065
8 | 1.536 | 0.0152 | -0.105 | 101.046
8.5 | 1.593 | 0.01602 | -0.106 | 99.477
9 | 1.65 | 0.01789 | -0.107 | 92.244
9.5 | 1.705 | 0.01793 | -0.107 | 95.099
10 | 1.721 | 0.02001 | -0.106 | 85.986
10.5 | 1.765 | 0.02128 | -0.106 | 82.956
11 | 1.806 | 0.02244 | -0.107 | 80.49
11.5 | 1.844 | 0.02405 | -0.107 | 76.654
12 | 1.877 | 0.02559 | -0.107 | 73.353
12.5 | 1.908 | 0.02743 | -0.107 | 69.555
13 | 1.934 | 0.02922 | -0.107 | 66.18
13.5 | 1.956 | 0.03131 | -0.108 | 62.457
14 | 1.97 | 0.03365 | -0.108 | 58.551
14.5 | 1.98 | 0.03616 | -0.108 | 54.763
15 | 1.985 | 0.03889 | -0.108 | 51.052
15.5 | 1.984 | 0.04218 | -0.108 | 47.046
16 | 1.977 | 0.04606 | -0.108 | 42.926
16.5 | 1.966 | 0.04966 | -0.108 | 39.587
17 | 1.948 | 0.05379 | -0.108 | 36.214
17.5 | 1.925 | 0.05771 | -0.108 | 33.365
18 | 1.896 | 0.0625 | -0.108 | 30.341
18.5 | 1.854 | 0.06782 | -0.108 | 27.34
19 | 1.799 | 0.07373 | -0.108 | 24.398
19.5 | 1.736 | 0.08084 | -0.107 | 21.475
20 | 1.668 | 0.08815 | -0.107 | 18.922

## 62. Re 3M Mach 0.25 (2)
BIGFOIL.COM POLAR EXPORT
GA 30A616
GA 30A616 |  |  |  | Cl Max: | 1.7633 | at alpha= | 17.5 | deg
XFOIL ncrit=9 |  |  |  | L/D Max: | 152.21 | at alpha= | 5.5 | deg
Re: | 3000000 |  |  | Cd Min: | 0.2186 | at alpha= | -20 | deg
Mach: | 0.25 |  |  | Cl=0 at alpha= | -4.0568 | deg
|  |  |  | @ Cl=0.1, Cd= | 0.0070878
|  |  |  | @ Cl=0.4, Cd= | 0.0062848
|  |  |  | @ Cl=0.6, Cd= | 0.0060832
alpha (deg) | Cl | Cd | Cm | Cl/Cd
-20 | -0.5194 | 0.2186 | 0.0011 | -2.376
-19.5 | -0.643 | 0.17176 | -0.021 | -3.7436
-19 | -0.6587 | 0.15917 | -0.0287 | -4.1383
-18.5 | -0.6817 | 0.14599 | -0.0366 | -4.6695
-18 | -0.7064 | 0.13311 | -0.0443 | -5.3069
-17.5 | -0.7434 | 0.11889 | -0.0528 | -6.2528
-17 | -0.8014 | 0.10223 | -0.0631 | -7.8392
-16.5 | -0.9224 | 0.07825 | -0.079 | -11.7879
-16 | -1.1378 | 0.04364 | -0.1045 | -26.0724
-15 | -1.1779 | 0.02343 | -0.1203 | -50.2732
-14.5 | -1.1613 | 0.02131 | -0.115 | -54.4955
-14 | -1.1263 | 0.01956 | -0.1117 | -57.5818
-13.5 | -1.0832 | 0.01817 | -0.1089 | -59.6147
-13 | -1.0404 | 0.01653 | -0.1062 | -62.9401
-12.5 | -0.9898 | 0.01545 | -0.1041 | -64.0647
-12 | -0.9365 | 0.01454 | -0.1023 | -64.4085
-11.5 | -0.8812 | 0.01378 | -0.1007 | -63.9478
-11 | -0.8271 | 0.01286 | -0.0991 | -64.3157
-10.5 | -0.7698 | 0.01219 | -0.098 | -63.1501
-10 | -0.7113 | 0.01167 | -0.097 | -60.9512
-9.5 | -0.6539 | 0.01103 | -0.0959 | -59.2838
-9 | -0.5948 | 0.01052 | -0.0952 | -56.5399
-8.5 | -0.5352 | 0.01014 | -0.0945 | -52.7811
-8 | -0.4761 | 0.00965 | -0.0939 | -49.3368
-7.5 | -0.416 | 0.0093 | -0.0935 | -44.7312
-7 | -0.3562 | 0.00894 | -0.093 | -39.8434
-6.5 | -0.2957 | 0.00864 | -0.0928 | -34.2245
-6 | -0.2357 | 0.00834 | -0.0925 | -28.2614
-5.5 | -0.175 | 0.00806 | -0.0924 | -21.7122
-5 | -0.1146 | 0.00782 | -0.0924 | -14.6547
-4.5 | -0.0538 | 0.0076 | -0.0924 | -7.0789
-4 | 0.0069 | 0.00736 | -0.0925 | 0.9375
-3.5 | 0.0674 | 0.0072 | -0.0925 | 9.3611
-3 | 0.1284 | 0.00699 | -0.0927 | 18.3691
-2.5 | 0.1886 | 0.00683 | -0.0929 | 27.6135
-2 | 0.2493 | 0.00664 | -0.0931 | 37.5452
-1.5 | 0.3096 | 0.0065 | -0.0933 | 47.6308
-1 | 0.3698 | 0.00635 | -0.0935 | 58.2362
-0.5 | 0.43 | 0.00622 | -0.0938 | 69.1318
0 | 0.4901 | 0.00613 | -0.094 | 79.9511
0.5 | 0.5498 | 0.0061 | -0.0942 | 90.1311
1 | 0.6096 | 0.00608 | -0.0944 | 100.2632
1.5 | 0.6686 | 0.00612 | -0.0945 | 109.2484
2 | 0.7268 | 0.00623 | -0.0944 | 116.6613
2.5 | 0.7844 | 0.00638 | -0.0943 | 122.9467
3.5 | 0.8858 | 0.00591 | -0.0912 | 149.8816
4 | 0.9375 | 0.00617 | -0.0896 | 151.9449
4.5 | 0.9955 | 0.00657 | -0.0895 | 151.5221
5 | 1.0588 | 0.00697 | -0.0906 | 151.9082
5.5 | 1.1294 | 0.00742 | -0.0935 | 152.2102
6 | 1.1959 | 0.00794 | -0.0954 | 150.6171
6.5 | 1.2558 | 0.00842 | -0.096 | 149.1449
7 | 1.2897 | 0.0089 | -0.0911 | 144.9101
7.5 | 1.3258 | 0.00941 | -0.0866 | 140.8927
8 | 1.3618 | 0.00999 | -0.0823 | 136.3163
8.5 | 1.3971 | 0.0107 | -0.0781 | 130.5701
9 | 1.4349 | 0.01149 | -0.0746 | 124.8825
9.5 | 1.4709 | 0.01246 | -0.0711 | 118.0498
10 | 1.5047 | 0.01363 | -0.0677 | 110.3962
10.5 | 1.537 | 0.015 | -0.0643 | 102.4667
11 | 1.567 | 0.01662 | -0.061 | 94.284
11.5 | 1.5963 | 0.01842 | -0.058 | 86.6612
12 | 1.6226 | 0.02054 | -0.055 | 78.9971
12.5 | 1.6467 | 0.02291 | -0.0521 | 71.8769
13 | 1.6678 | 0.02561 | -0.0492 | 65.123
13.5 | 1.6867 | 0.02853 | -0.0465 | 59.1202
14 | 1.7021 | 0.0319 | -0.0439 | 53.3574
14.5 | 1.7156 | 0.03552 | -0.0414 | 48.2995
15 | 1.7314 | 0.0391 | -0.0393 | 44.2813
15.5 | 1.7413 | 0.04329 | -0.0373 | 40.2241
16 | 1.749 | 0.04783 | -0.0356 | 36.567
16.5 | 1.7572 | 0.05241 | -0.0341 | 33.528
17 | 1.7598 | 0.05765 | -0.0327 | 30.5256
17.5 | 1.7633 | 0.06294 | -0.0317 | 28.0156
18 | 1.7567 | 0.06939 | -0.0309 | 25.3163
18.5 | 1.7554 | 0.07546 | -0.0306 | 23.2627
19 | 1.7442 | 0.08269 | -0.0306 | 21.0932
19.5 | 1.7351 | 0.08992 | -0.0311 | 19.296
20 | 1.7197 | 0.09795 | -0.032 | 17.5569

## 63. Re 3M Mach 0.50 (1)
BIGFOIL.COM POLAR EXPORT
GA 30A616
GA 30A616 |  |  |  | Cl Max: | 1.816 | at alpha= | 10.5 | deg
JavaFoil+Calcfoil stall+Eppler ext transition |  |  |  | L/D Max: | 94.471 | at alpha= | 6.5 | deg
Re: | 3000000 |  |  | Cd Min: | 0.01025 | at alpha= | -1 | deg
Mach: | 0.5 |  |  | Cl=0 at alpha= | -4.0915 | deg
|  |  |  | @ Cl=0.1, Cd= | 0.010673
|  |  |  | @ Cl=0.4, Cd= | 0.010276
|  |  |  | @ Cl=0.6, Cd= | 0.01095
alpha (deg) | Cl | Cd | Cm | Cl/Cd
-20 | -0.925 | 0.17249 | -0.045 | -5.365
-19.5 | -0.896 | 0.16942 | -0.045 | -5.287
-19 | -0.865 | 0.16423 | -0.044 | -5.268
-18.5 | -0.836 | 0.16083 | -0.044 | -5.2
-18 | -0.808 | 0.15613 | -0.044 | -5.173
-17.5 | -0.779 | 0.14827 | -0.044 | -5.256
-17 | -0.751 | 0.14561 | -0.045 | -5.156
-16.5 | -0.722 | 0.13902 | -0.045 | -5.194
-16 | -0.695 | 0.1415 | -0.047 | -4.913
-15.5 | -0.666 | 0.13325 | -0.047 | -5.002
-15 | -0.637 | 0.12824 | -0.046 | -4.967
-14.5 | -0.607 | 0.12239 | -0.045 | -4.958
-14 | -0.577 | 0.11569 | -0.045 | -4.988
-13.5 | -0.548 | 0.11388 | -0.044 | -4.812
-13 | -0.519 | 0.11033 | -0.044 | -4.703
-12.5 | -0.489 | 0.12305 | -0.043 | -3.976
-12 | -0.461 | 0.10065 | -0.045 | -4.583
-11.5 | -0.433 | 0.09665 | -0.046 | -4.478
-11 | -0.403 | 0.09109 | -0.044 | -4.422
-10.5 | -0.373 | 0.08516 | -0.041 | -4.377
-10 | -0.344 | 0.08183 | -0.041 | -4.202
-9.5 | -0.315 | 0.07903 | -0.042 | -3.985
-9 | -0.288 | 0.0648 | -0.049 | -4.443
-8.5 | -0.397 | 0.05179 | -0.061 | -7.663
-8 | -0.418 | 0.0316 | -0.076 | -13.221
-7.5 | -0.434 | 0.01461 | -0.091 | -29.727
-7 | -0.384 | 0.01334 | -0.092 | -28.763
-6.5 | -0.325 | 0.01259 | -0.093 | -25.837
-6 | -0.262 | 0.01205 | -0.094 | -21.767
-5.5 | -0.196 | 0.0116 | -0.095 | -16.907
-5 | -0.128 | 0.01125 | -0.096 | -11.336
-4.5 | -0.058 | 0.01122 | -0.096 | -5.129
-4 | 0.013 | 0.01093 | -0.097 | 1.221
-3.5 | 0.085 | 0.01069 | -0.098 | 7.942
-3 | 0.157 | 0.01061 | -0.099 | 14.787
-2.5 | 0.229 | 0.01056 | -0.1 | 21.704
-2 | 0.302 | 0.01047 | -0.101 | 28.818
-1.5 | 0.375 | 0.01029 | -0.102 | 36.427
-1 | 0.446 | 0.01025 | -0.102 | 43.526
-0.5 | 0.518 | 0.01081 | -0.103 | 47.901
0 | 0.594 | 0.01097 | -0.104 | 54.145
0.5 | 0.666 | 0.01073 | -0.105 | 62.065
1 | 0.738 | 0.0109 | -0.106 | 67.733
1.5 | 0.81 | 0.0116 | -0.107 | 69.802
2 | 0.881 | 0.01197 | -0.108 | 73.636
2.5 | 0.953 | 0.01234 | -0.108 | 77.185
3 | 1.024 | 0.01276 | -0.109 | 80.209
3.5 | 1.094 | 0.01326 | -0.11 | 82.511
4 | 1.165 | 0.01379 | -0.111 | 84.456
4.5 | 1.234 | 0.0136 | -0.112 | 90.76
5 | 1.303 | 0.01419 | -0.113 | 91.843
5.5 | 1.371 | 0.01493 | -0.113 | 91.848
6 | 1.438 | 0.01578 | -0.114 | 91.134
6.5 | 1.504 | 0.01592 | -0.115 | 94.471
7 | 1.568 | 0.0169 | -0.116 | 92.813
7.5 | 1.594 | 0.01931 | -0.114 | 82.526
8 | 1.643 | 0.02143 | -0.114 | 76.679
8.5 | 1.691 | 0.02299 | -0.115 | 73.542
9 | 1.734 | 0.02482 | -0.115 | 69.86
9.5 | 1.771 | 0.02712 | -0.115 | 65.313
10 | 1.801 | 0.02968 | -0.115 | 60.665
10.5 | 1.816 | 0.03295 | -0.115 | 55.112
11 | 1.812 | 0.03632 | -0.115 | 49.909
11.5 | 1.783 | 0.04054 | -0.115 | 43.985
12 | 1.704 | 0.04661 | -0.115 | 36.561
12.5 | 1.453 | 0.06052 | -0.113 | 24.013
13 | 1.104 | 0.0736 | -0.11 | 14.998
13.5 | 1.089 | 0.09293 | -0.101 | 11.714
14 | 1.121 | 0.09794 | -0.103 | 11.448
14.5 | 1.147 | 0.10659 | -0.102 | 10.759
15 | 1.151 | 0.12721 | -0.097 | 9.052
15.5 | 1.146 | 0.13583 | -0.084 | 8.438

## 64. Re 3M Mach 0.50 (2)
BIGFOIL.COM POLAR EXPORT
GA 30A616
GA 30A616 |  |  |  | Cl Max: | 1.6393 | at alpha= | 14 | deg
XFOIL ncrit=9 |  |  |  | L/D Max: | 146.105 | at alpha= | 4 | deg
Re: | 3000000 |  |  | Cd Min: | 0.15488 | at alpha= | 19 | deg
Mach: | 0.5 |  |  | Cl=0 at alpha= | -4.0139 | deg
|  |  |  | @ Cl=0.1, Cd= | 0.0076158
|  |  |  | @ Cl=0.4, Cd= | 0.0068201
|  |  |  | @ Cl=0.6, Cd= | 0.0065643
alpha (deg) | Cl | Cd | Cm | Cl/Cd
-13.5 | -0.3047 | 0.13461 | -0.0571 | -2.2636
-13 | -0.326 | 0.12105 | -0.064 | -2.6931
-12.5 | -0.3383 | 0.11006 | -0.0698 | -3.0738
-12 | -0.3938 | 0.09374 | -0.0799 | -4.201
-11 | -0.446 | 0.07189 | -0.0944 | -6.2039
-10.5 | -0.4785 | 0.06097 | -0.1024 | -7.8481
-10 | -0.5139 | 0.04985 | -0.1112 | -10.3089
-9.5 | -0.5493 | 0.03716 | -0.1244 | -14.782
-9 | -0.5757 | 0.02524 | -0.1335 | -22.809
-8.5 | -0.5858 | 0.01819 | -0.1302 | -32.2045
-8 | -0.5547 | 0.01407 | -0.1249 | -39.4243
-7.5 | -0.4944 | 0.01219 | -0.1207 | -40.5578
-7 | -0.4272 | 0.011 | -0.1173 | -38.8364
-6.5 | -0.3568 | 0.01015 | -0.1147 | -35.1527
-6 | -0.2851 | 0.00955 | -0.1125 | -29.8534
-5.5 | -0.2133 | 0.00904 | -0.1108 | -23.5951
-5 | -0.1413 | 0.00861 | -0.1094 | -16.4111
-4.5 | -0.0699 | 0.00829 | -0.1083 | -8.4318
-4 | 0.002 | 0.00796 | -0.1075 | 0.25126
-3.5 | 0.0729 | 0.0077 | -0.1068 | 9.4675
-3 | 0.1437 | 0.00748 | -0.1063 | 19.2112
-2.5 | 0.2145 | 0.00727 | -0.106 | 29.5048
-2 | 0.284 | 0.0071 | -0.1056 | 40
-1.5 | 0.3542 | 0.0069 | -0.1055 | 51.3333
-1 | 0.423 | 0.00678 | -0.1052 | 62.3894
-0.5 | 0.4924 | 0.00664 | -0.1051 | 74.1566
0 | 0.561 | 0.00657 | -0.1049 | 85.3881
0.5 | 0.6289 | 0.00656 | -0.1046 | 95.8689
1 | 0.6956 | 0.00662 | -0.1041 | 105.0755
1.5 | 0.7604 | 0.00678 | -0.1032 | 112.1534
2 | 0.8254 | 0.00696 | -0.1024 | 118.592
2.5 | 0.889 | 0.0072 | -0.1012 | 123.4722
3 | 0.9516 | 0.00749 | -0.0998 | 127.0494
3.5 | 1.0132 | 0.00768 | -0.0981 | 131.9271
4 | 1.0578 | 0.00724 | -0.0929 | 146.105
4.5 | 1.1193 | 0.00783 | -0.0911 | 142.9502
5 | 1.1946 | 0.00849 | -0.0921 | 140.7067
5.5 | 1.2447 | 0.00912 | -0.0882 | 136.4803
6 | 1.2821 | 0.00986 | -0.0819 | 130.0304
6.5 | 1.3258 | 0.01081 | -0.0771 | 122.6457
7 | 1.3689 | 0.01202 | -0.0726 | 113.8852
7.5 | 1.4084 | 0.0136 | -0.0681 | 103.5588
8 | 1.4469 | 0.01546 | -0.0639 | 93.5899
8.5 | 1.4818 | 0.01772 | -0.0598 | 83.623
9 | 1.5124 | 0.02038 | -0.0556 | 74.21
9.5 | 1.5376 | 0.02349 | -0.0514 | 65.4576
10 | 1.5606 | 0.02683 | -0.0472 | 58.1662
10.5 | 1.58 | 0.03052 | -0.0432 | 51.7693
11 | 1.5982 | 0.03449 | -0.0394 | 46.3381
11.5 | 1.6135 | 0.03876 | -0.0358 | 41.628
12 | 1.6253 | 0.04348 | -0.0324 | 37.3804
12.5 | 1.6336 | 0.04858 | -0.0293 | 33.627
13 | 1.6388 | 0.05409 | -0.0266 | 30.2977
13.5 | 1.6382 | 0.06025 | -0.0242 | 27.19
14 | 1.6393 | 0.06648 | -0.0223 | 24.6585
14.5 | 1.6347 | 0.07338 | -0.0209 | 22.2772
15 | 1.625 | 0.08092 | -0.0202 | 20.0816
15.5 | 1.616 | 0.08863 | -0.0199 | 18.2331
16 | 1.5986 | 0.09731 | -0.0206 | 16.4279
16.5 | 1.5863 | 0.10577 | -0.0216 | 14.9976
17 | 1.5655 | 0.11532 | -0.0238 | 13.5753
17.5 | 1.5519 | 0.12442 | -0.0264 | 12.4731
18 | 1.5318 | 0.13458 | -0.0303 | 11.3821
18.5 | 1.5184 | 0.14422 | -0.0344 | 10.5284
19 | 1.4999 | 0.15488 | -0.0398 | 9.6843

## 65. Re 4M Mach 0.00 (1)
BIGFOIL.COM POLAR EXPORT
GA 30A616
GA 30A616 |  |  |  | Cl Max: | 2.065 | at alpha= | 17.5 | deg
JavaFoil+Calcfoil stall+Eppler ext transition |  |  |  | L/D Max: | 106.31 | at alpha= | 7.5 | deg
Re: | 4000000 |  |  | Cd Min: | 0.00988 | at alpha= | 0 | deg
Mach: | 0 |  |  | Cl=0 at alpha= | -4.0968 | deg
|  |  |  | @ Cl=0.1, Cd= | 0.010004
|  |  |  | @ Cl=0.4, Cd= | 0.0099651
|  |  |  | @ Cl=0.6, Cd= | 0.010282
alpha (deg) | Cl | Cd | Cm | Cl/Cd
-20 | -0.838 | 0.14956 | -0.04 | -5.604
-19.5 | -0.847 | 0.14219 | -0.041 | -5.957
-19 | -0.856 | 0.13233 | -0.042 | -6.47
-18.5 | -0.864 | 0.12291 | -0.043 | -7.031
-18 | -0.868 | 0.11629 | -0.044 | -7.467
-17.5 | -0.87 | 0.10947 | -0.045 | -7.951
-17 | -0.87 | 0.104 | -0.046 | -8.367
-16.5 | -0.871 | 0.09464 | -0.048 | -9.207
-16 | -0.87 | 0.08603 | -0.05 | -10.112
-15.5 | -0.864 | 0.08026 | -0.051 | -10.761
-15 | -0.856 | 0.0734 | -0.052 | -11.666
-14.5 | -0.849 | 0.06493 | -0.054 | -13.073
-14 | -0.837 | 0.05829 | -0.056 | -14.354
-13.5 | -0.826 | 0.04991 | -0.058 | -16.552
-13 | -0.812 | 0.04188 | -0.061 | -19.397
-12.5 | -0.796 | 0.03528 | -0.063 | -22.554
-12 | -0.805 | 0.02141 | -0.069 | -37.596
-11.5 | -0.794 | 0.01625 | -0.072 | -48.87
-11 | -0.764 | 0.01474 | -0.074 | -51.843
-10.5 | -0.72 | 0.01399 | -0.075 | -51.485
-10 | -0.674 | 0.01349 | -0.076 | -49.957
-9.5 | -0.625 | 0.01291 | -0.076 | -48.395
-9 | -0.574 | 0.01257 | -0.077 | -45.649
-8.5 | -0.521 | 0.01219 | -0.078 | -42.749
-8 | -0.466 | 0.01169 | -0.078 | -39.904
-7.5 | -0.41 | 0.01145 | -0.079 | -35.799
-7 | -0.352 | 0.01113 | -0.08 | -31.664
-6.5 | -0.293 | 0.01088 | -0.081 | -26.969
-6 | -0.234 | 0.01069 | -0.081 | -21.851
-5.5 | -0.173 | 0.0107 | -0.082 | -16.183
-5 | -0.112 | 0.01047 | -0.083 | -10.701
-4.5 | -0.05 | 0.0104 | -0.084 | -4.846
-4 | 0.012 | 0.01026 | -0.084 | 1.135
-3.5 | 0.074 | 0.01005 | -0.085 | 7.36
-3 | 0.136 | 0.00994 | -0.086 | 13.73
-2.5 | 0.199 | 0.0101 | -0.087 | 19.714
-2 | 0.262 | 0.00996 | -0.087 | 26.296
-1.5 | 0.325 | 0.00995 | -0.088 | 32.666
-1 | 0.387 | 0.00993 | -0.089 | 38.983
-0.5 | 0.45 | 0.0101 | -0.09 | 44.49
0 | 0.515 | 0.00988 | -0.09 | 52.117
0.5 | 0.578 | 0.01025 | -0.091 | 56.351
1 | 0.64 | 0.01034 | -0.092 | 61.932
1.5 | 0.703 | 0.01048 | -0.093 | 67.038
2 | 0.765 | 0.01071 | -0.093 | 71.434
2.5 | 0.827 | 0.01094 | -0.094 | 75.629
3 | 0.889 | 0.01081 | -0.095 | 82.248
3.5 | 0.951 | 0.01146 | -0.096 | 82.974
4 | 1.013 | 0.01136 | -0.096 | 89.189
4.5 | 1.074 | 0.01206 | -0.097 | 89.074
5 | 1.135 | 0.01167 | -0.098 | 97.314
5.5 | 1.196 | 0.01167 | -0.098 | 102.467
6 | 1.256 | 0.01204 | -0.099 | 104.313
6.5 | 1.316 | 0.01293 | -0.1 | 101.737
7 | 1.375 | 0.01295 | -0.1 | 106.182
7.5 | 1.434 | 0.01349 | -0.101 | 106.31
8 | 1.491 | 0.01415 | -0.102 | 105.408
8.5 | 1.548 | 0.01489 | -0.103 | 103.967
9 | 1.604 | 0.01577 | -0.103 | 101.671
9.5 | 1.659 | 0.01641 | -0.104 | 101.083
10 | 1.712 | 0.01702 | -0.105 | 100.597
10.5 | 1.764 | 0.01793 | -0.105 | 98.374
11 | 1.777 | 0.01984 | -0.104 | 89.555
11.5 | 1.818 | 0.02098 | -0.104 | 86.637
12 | 1.857 | 0.02208 | -0.105 | 84.087
12.5 | 1.893 | 0.02326 | -0.105 | 81.41
13 | 1.927 | 0.0246 | -0.105 | 78.308
13.5 | 1.956 | 0.02616 | -0.105 | 74.778
14 | 1.981 | 0.02784 | -0.106 | 71.18
14.5 | 2.003 | 0.02972 | -0.106 | 67.383
15 | 2.021 | 0.03167 | -0.106 | 63.824
15.5 | 2.037 | 0.03387 | -0.106 | 60.14
16 | 2.048 | 0.03636 | -0.106 | 56.326
16.5 | 2.056 | 0.03924 | -0.106 | 52.393
17 | 2.062 | 0.04172 | -0.107 | 49.432
17.5 | 2.065 | 0.04447 | -0.107 | 46.439
18 | 2.064 | 0.04746 | -0.107 | 43.495
18.5 | 2.056 | 0.05047 | -0.107 | 40.734
19 | 2.039 | 0.05399 | -0.107 | 37.771
19.5 | 2.019 | 0.05766 | -0.107 | 35.022
20 | 1.996 | 0.0619 | -0.107 | 32.239

## 66. Re 4M Mach 0.00 (2)
BIGFOIL.COM POLAR EXPORT
GA 30A616
GA 30A616 |  |  |  | Cl Max: | 1.8455 | at alpha= | 19 | deg
XFOIL ncrit=9 |  |  |  | L/D Max: | 159.202 | at alpha= | 6 | deg
Re: | 4000000 |  |  | Cd Min: | 0.06936 | at alpha= | 20 | deg
Mach: | 0 |  |  | Cl=0 at alpha= | -4.0629 | deg
|  |  |  | @ Cl=0.1, Cd= | 0.0066121
|  |  |  | @ Cl=0.4, Cd= | 0.0058859
|  |  |  | @ Cl=0.6, Cd= | 0.0057447
alpha (deg) | Cl | Cd | Cm | Cl/Cd
-20 | -1.2911 | 0.06426 | -0.081 | -20.0918
-19.5 | -1.4411 | 0.03457 | -0.1044 | -41.6864
-19 | -1.4488 | 0.02751 | -0.1094 | -52.6645
-18.5 | -1.4391 | 0.02443 | -0.1082 | -58.9071
-18 | -1.4228 | 0.02245 | -0.1053 | -63.3764
-17.5 | -1.414 | 0.02067 | -0.0998 | -68.4083
-16.5 | -1.3258 | 0.01782 | -0.0992 | -74.3996
-16 | -1.2871 | 0.01687 | -0.0969 | -76.2952
-15.5 | -1.2444 | 0.01606 | -0.0951 | -77.4844
-15 | -1.1988 | 0.01538 | -0.0936 | -77.9454
-14.5 | -1.1511 | 0.01475 | -0.0925 | -78.0407
-14 | -1.1044 | 0.0139 | -0.0912 | -79.4532
-13.5 | -1.0546 | 0.01325 | -0.0904 | -79.5925
-13 | -1.0032 | 0.0127 | -0.0897 | -78.9921
-12.5 | -0.9505 | 0.01223 | -0.0892 | -77.7187
-12 | -0.8975 | 0.01175 | -0.0887 | -76.383
-11.5 | -0.8446 | 0.01118 | -0.0882 | -75.5456
-11 | -0.7901 | 0.01074 | -0.0879 | -73.5661
-10.5 | -0.7349 | 0.01037 | -0.0877 | -70.8679
-10 | -0.6796 | 0.00998 | -0.0875 | -68.0962
-9.5 | -0.624 | 0.00958 | -0.0873 | -65.1357
-8.5 | -0.511 | 0.00897 | -0.0873 | -56.9677
-8 | -0.4546 | 0.00865 | -0.0872 | -52.5549
-7.5 | -0.3972 | 0.0084 | -0.0873 | -47.2857
-7 | -0.3401 | 0.00812 | -0.0874 | -41.8842
-6.5 | -0.2825 | 0.00792 | -0.0875 | -35.6692
-6 | -0.2248 | 0.00766 | -0.0877 | -29.3473
-5.5 | -0.167 | 0.00745 | -0.0879 | -22.4161
-5 | -0.1089 | 0.00724 | -0.0881 | -15.0414
-4.5 | -0.0507 | 0.00704 | -0.0884 | -7.2017
-4 | 0.0073 | 0.00687 | -0.0886 | 1.0626
-3.5 | 0.066 | 0.0067 | -0.089 | 9.8507
-3 | 0.124 | 0.00655 | -0.0892 | 18.9313
-2.5 | 0.1825 | 0.00638 | -0.0896 | 28.605
-2 | 0.2407 | 0.00623 | -0.0899 | 38.6356
-1.5 | 0.2989 | 0.0061 | -0.0903 | 49
-1 | 0.357 | 0.00596 | -0.0906 | 59.8993
-0.5 | 0.415 | 0.00586 | -0.091 | 70.8191
0 | 0.4729 | 0.00579 | -0.0913 | 81.6753
0.5 | 0.5308 | 0.00573 | -0.0917 | 92.6353
1 | 0.5881 | 0.00573 | -0.0919 | 102.6353
1.5 | 0.6446 | 0.0058 | -0.0921 | 111.1379
2 | 0.7005 | 0.00592 | -0.0921 | 118.3277
2.5 | 0.7564 | 0.00605 | -0.0922 | 125.0248
3 | 0.8116 | 0.00622 | -0.0921 | 130.4823
3.5 | 0.8656 | 0.00628 | -0.0919 | 137.8344
4 | 0.9098 | 0.00577 | -0.0896 | 157.6776
4.5 | 0.9602 | 0.00604 | -0.0884 | 158.9735
5 | 1.0141 | 0.00639 | -0.0882 | 158.7011
5.5 | 1.0718 | 0.00674 | -0.0888 | 159.0208
6 | 1.1367 | 0.00714 | -0.0912 | 159.2017
6.5 | 1.1984 | 0.00767 | -0.093 | 156.2451
7 | 1.2598 | 0.00813 | -0.0948 | 154.9569
7.5 | 1.3024 | 0.00854 | -0.0924 | 152.5059
8 | 1.3393 | 0.00899 | -0.0889 | 148.9766
8.5 | 1.3794 | 0.00949 | -0.0862 | 145.353
9 | 1.4178 | 0.0101 | -0.0833 | 140.3762
9.5 | 1.4514 | 0.01076 | -0.0795 | 134.8885
10 | 1.4864 | 0.0115 | -0.0763 | 129.2522
10.5 | 1.5209 | 0.01235 | -0.0733 | 123.1498
11 | 1.5542 | 0.01333 | -0.0704 | 116.5941
11.5 | 1.5859 | 0.01446 | -0.0675 | 109.675
12 | 1.6159 | 0.01576 | -0.0647 | 102.5317
12.5 | 1.6443 | 0.01727 | -0.0619 | 95.2113
13 | 1.6715 | 0.01894 | -0.0594 | 88.2524
13.5 | 1.6973 | 0.02081 | -0.057 | 81.5617
14 | 1.7213 | 0.02287 | -0.0546 | 75.2645
14.5 | 1.7425 | 0.02522 | -0.0523 | 69.092
15 | 1.7606 | 0.02787 | -0.05 | 63.1719
15.5 | 1.7809 | 0.0305 | -0.0482 | 58.3902
16 | 1.795 | 0.03369 | -0.0461 | 53.2799
16.5 | 1.8103 | 0.03691 | -0.0445 | 49.0463
17 | 1.8222 | 0.0405 | -0.0428 | 44.9926
17.5 | 1.8323 | 0.04436 | -0.0414 | 41.3052
18 | 1.8402 | 0.04856 | -0.0401 | 37.8954
18.5 | 1.8426 | 0.05338 | -0.0389 | 34.5185
19 | 1.8455 | 0.05829 | -0.038 | 31.6607
19.5 | 1.8423 | 0.06391 | -0.0373 | 28.8265
20 | 1.842 | 0.06936 | -0.0369 | 26.5571

## 67. Re 4M Mach 0.10 (1)
BIGFOIL.COM POLAR EXPORT
GA 30A616
GA 30A616 |  |  |  | Cl Max: | 2.052 | at alpha= | 17 | deg
JavaFoil+Calcfoil stall+Eppler ext transition |  |  |  | L/D Max: | 106.027 | at alpha= | 7.5 | deg
Re: | 4000000 |  |  | Cd Min: | 0.00989 | at alpha= | -2.5 | deg
Mach: | 0.1 |  |  | Cl=0 at alpha= | -4.0952 | deg
|  |  |  | @ Cl=0.1, Cd= | 0.010023
|  |  |  | @ Cl=0.4, Cd= | 0.01003
|  |  |  | @ Cl=0.6, Cd= | 0.010311
alpha (deg) | Cl | Cd | Cm | Cl/Cd
-20 | -0.796 | 0.15341 | -0.039 | -5.188
-19.5 | -0.808 | 0.14576 | -0.04 | -5.541
-19 | -0.819 | 0.13658 | -0.041 | -5.997
-18.5 | -0.831 | 0.12651 | -0.043 | -6.566
-18 | -0.838 | 0.11938 | -0.044 | -7.02
-17.5 | -0.843 | 0.11253 | -0.045 | -7.495
-17 | -0.846 | 0.10683 | -0.045 | -7.916
-16.5 | -0.849 | 0.09809 | -0.047 | -8.654
-16 | -0.851 | 0.08893 | -0.049 | -9.563
-15.5 | -0.846 | 0.08364 | -0.05 | -10.111
-15 | -0.841 | 0.0765 | -0.052 | -10.991
-14.5 | -0.833 | 0.06965 | -0.053 | -11.958
-14 | -0.825 | 0.0611 | -0.055 | -13.505
-13.5 | -0.816 | 0.0526 | -0.058 | -15.51
-13 | -0.804 | 0.04425 | -0.06 | -18.163
-12.5 | -0.786 | 0.03864 | -0.062 | -20.337
-12 | -0.778 | 0.02858 | -0.066 | -27.202
-11.5 | -0.788 | 0.017 | -0.072 | -46.357
-11 | -0.764 | 0.01492 | -0.074 | -51.203
-10.5 | -0.721 | 0.01423 | -0.075 | -50.654
-10 | -0.675 | 0.01357 | -0.076 | -49.728
-9.5 | -0.626 | 0.01302 | -0.077 | -48.097
-9 | -0.575 | 0.01265 | -0.077 | -45.49
-8.5 | -0.523 | 0.01221 | -0.078 | -42.784
-8 | -0.468 | 0.0118 | -0.079 | -39.661
-7.5 | -0.412 | 0.01152 | -0.08 | -35.719
-7 | -0.354 | 0.01123 | -0.08 | -31.504
-6.5 | -0.295 | 0.01095 | -0.081 | -26.911
-6 | -0.235 | 0.01069 | -0.082 | -21.97
-5.5 | -0.174 | 0.01077 | -0.083 | -16.151
-5 | -0.113 | 0.01046 | -0.083 | -10.763
-4.5 | -0.051 | 0.01039 | -0.084 | -4.871
-4 | 0.012 | 0.01021 | -0.085 | 1.146
-3.5 | 0.074 | 0.01004 | -0.086 | 7.402
-3 | 0.137 | 0.01 | -0.086 | 13.72
-2.5 | 0.2 | 0.00989 | -0.087 | 20.232
-2 | 0.263 | 0.00992 | -0.088 | 26.524
-1.5 | 0.327 | 0.00992 | -0.089 | 32.941
-1 | 0.389 | 0.01002 | -0.089 | 38.804
-0.5 | 0.452 | 0.01008 | -0.09 | 44.83
0 | 0.518 | 0.00989 | -0.091 | 52.316
0.5 | 0.581 | 0.01028 | -0.092 | 56.498
1 | 0.643 | 0.01038 | -0.092 | 61.985
1.5 | 0.706 | 0.01057 | -0.093 | 66.788
2 | 0.769 | 0.01074 | -0.094 | 71.602
2.5 | 0.831 | 0.01093 | -0.095 | 76.041
3 | 0.894 | 0.01084 | -0.095 | 82.456
3.5 | 0.956 | 0.01146 | -0.096 | 83.401
4 | 1.018 | 0.01139 | -0.097 | 89.377
4.5 | 1.08 | 0.01214 | -0.098 | 88.955
5 | 1.141 | 0.01172 | -0.098 | 97.376
5.5 | 1.202 | 0.01175 | -0.099 | 102.302
6 | 1.262 | 0.01211 | -0.099 | 104.215
6.5 | 1.322 | 0.01302 | -0.1 | 101.573
7 | 1.382 | 0.01304 | -0.101 | 105.929
7.5 | 1.441 | 0.01359 | -0.102 | 106.027
8 | 1.498 | 0.01425 | -0.102 | 105.118
8.5 | 1.555 | 0.01502 | -0.103 | 103.544
9 | 1.611 | 0.01595 | -0.104 | 101.016
9.5 | 1.666 | 0.01651 | -0.105 | 100.879
10 | 1.72 | 0.01717 | -0.105 | 100.157
10.5 | 1.771 | 0.01801 | -0.106 | 98.349
11 | 1.782 | 0.02003 | -0.104 | 88.991
11.5 | 1.823 | 0.02129 | -0.105 | 85.611
12 | 1.861 | 0.02241 | -0.105 | 83.068
12.5 | 1.897 | 0.02366 | -0.105 | 80.205
13 | 1.929 | 0.02513 | -0.106 | 76.761
13.5 | 1.958 | 0.02669 | -0.106 | 73.373
14 | 1.982 | 0.02841 | -0.106 | 69.747
14.5 | 2.002 | 0.0304 | -0.106 | 65.854
15 | 2.019 | 0.03233 | -0.107 | 62.462
15.5 | 2.032 | 0.03475 | -0.107 | 58.489
16 | 2.042 | 0.03743 | -0.107 | 54.549
16.5 | 2.047 | 0.04034 | -0.107 | 50.749
17 | 2.052 | 0.04281 | -0.107 | 47.925
17.5 | 2.051 | 0.04587 | -0.107 | 44.71
18 | 2.047 | 0.04883 | -0.107 | 41.927
18.5 | 2.035 | 0.05232 | -0.107 | 38.89
19 | 2.015 | 0.05579 | -0.107 | 36.121
19.5 | 1.99 | 0.06 | -0.107 | 33.164
20 | 1.961 | 0.06466 | -0.107 | 30.331

## 68. Re 4M Mach 0.10 (2)
BIGFOIL.COM POLAR EXPORT
GA 30A616
GA 30A616 |  |  |  | Cl Max: | 1.8392 | at alpha= | 19 | deg
XFOIL ncrit=9 |  |  |  | L/D Max: | 159.056 | at alpha= | 5.5 | deg
Re: | 4000000 |  |  | Cd Min: | 0.12709 | at alpha= | -20 | deg
Mach: | 0.1 |  |  | Cl=0 at alpha= | -4.0616 | deg
|  |  |  | @ Cl=0.1, Cd= | 0.0066334
|  |  |  | @ Cl=0.4, Cd= | 0.0059001
|  |  |  | @ Cl=0.6, Cd= | 0.0057617
alpha (deg) | Cl | Cd | Cm | Cl/Cd
-20 | -0.8882 | 0.12709 | -0.043 | -6.9887
-19.5 | -1.1065 | 0.08558 | -0.0689 | -12.9294
-19 | -1.4095 | 0.03519 | -0.1061 | -40.054
-18.5 | -1.4205 | 0.02737 | -0.1121 | -51.8999
-18 | -1.412 | 0.02422 | -0.1106 | -58.2989
-17.5 | -1.3971 | 0.02223 | -0.107 | -62.8475
-16.5 | -1.3309 | 0.01876 | -0.1033 | -70.9435
-16 | -1.2945 | 0.0176 | -0.1006 | -73.5511
-15.5 | -1.2536 | 0.01664 | -0.0983 | -75.3365
-15 | -1.2087 | 0.01585 | -0.0965 | -76.2587
-14.5 | -1.1611 | 0.01515 | -0.0951 | -76.6403
-14 | -1.1125 | 0.01441 | -0.0938 | -77.2033
-13.5 | -1.0636 | 0.0136 | -0.0926 | -78.2059
-13 | -1.0122 | 0.01297 | -0.0917 | -78.0416
-12.5 | -0.9593 | 0.01244 | -0.091 | -77.1141
-12 | -0.9053 | 0.01197 | -0.0904 | -75.6307
-11.5 | -0.8519 | 0.01139 | -0.0898 | -74.7937
-11 | -0.7971 | 0.01088 | -0.0894 | -73.2629
-10.5 | -0.7415 | 0.01048 | -0.089 | -70.7538
-10 | -0.6851 | 0.01015 | -0.0888 | -67.4975
-9.5 | -0.6294 | 0.00967 | -0.0885 | -65.0879
-9 | -0.5727 | 0.00935 | -0.0883 | -61.2513
-8.5 | -0.5151 | 0.00906 | -0.0883 | -56.8543
-8 | -0.4583 | 0.0087 | -0.0881 | -52.6782
-7.5 | -0.4005 | 0.00844 | -0.0882 | -47.4526
-7 | -0.3428 | 0.00817 | -0.0882 | -41.9584
-6.5 | -0.2849 | 0.00795 | -0.0882 | -35.8365
-6 | -0.2266 | 0.00769 | -0.0884 | -29.4668
-5.5 | -0.1684 | 0.00748 | -0.0885 | -22.5134
-5 | -0.1099 | 0.00726 | -0.0887 | -15.1377
-4.5 | -0.0512 | 0.00707 | -0.089 | -7.2419
-4 | 0.0072 | 0.00689 | -0.0892 | 1.045
-3.5 | 0.0663 | 0.00672 | -0.0895 | 9.8661
-3 | 0.1247 | 0.00657 | -0.0898 | 18.9802
-2.5 | 0.1836 | 0.0064 | -0.0901 | 28.6875
-2 | 0.2421 | 0.00625 | -0.0904 | 38.736
-1.5 | 0.3008 | 0.00611 | -0.0908 | 49.2308
-1 | 0.3592 | 0.00597 | -0.0911 | 60.1675
-0.5 | 0.4176 | 0.00587 | -0.0915 | 71.1414
0 | 0.4757 | 0.0058 | -0.0918 | 82.0172
0.5 | 0.534 | 0.00575 | -0.0921 | 92.8696
1 | 0.5917 | 0.00575 | -0.0924 | 102.9043
1.5 | 0.6484 | 0.00583 | -0.0925 | 111.2178
2 | 0.7048 | 0.00594 | -0.0925 | 118.6532
2.5 | 0.7609 | 0.00608 | -0.0925 | 125.148
3 | 0.8164 | 0.00625 | -0.0925 | 130.624
4 | 0.9152 | 0.00581 | -0.0899 | 157.5215
4.5 | 0.9657 | 0.00608 | -0.0886 | 158.8322
5 | 1.0201 | 0.00644 | -0.0884 | 158.4006
5.5 | 1.0784 | 0.00678 | -0.089 | 159.056
6 | 1.1436 | 0.0072 | -0.0914 | 158.8333
6.5 | 1.2058 | 0.00773 | -0.0932 | 155.9897
7 | 1.2675 | 0.0082 | -0.0949 | 154.5732
7.5 | 1.3079 | 0.00862 | -0.0919 | 151.7285
8 | 1.3448 | 0.00908 | -0.0883 | 148.1057
8.5 | 1.3849 | 0.00961 | -0.0855 | 144.1103
9 | 1.4214 | 0.01023 | -0.0821 | 138.9443
9.5 | 1.4559 | 0.01091 | -0.0784 | 133.4464
10 | 1.4914 | 0.01168 | -0.0753 | 127.6884
10.5 | 1.5261 | 0.01258 | -0.0722 | 121.3116
11 | 1.5592 | 0.01361 | -0.0692 | 114.5628
11.5 | 1.5905 | 0.01483 | -0.0663 | 107.2488
12 | 1.6204 | 0.01622 | -0.0634 | 99.9014
12.5 | 1.6487 | 0.0178 | -0.0607 | 92.6236
13 | 1.6743 | 0.01966 | -0.058 | 85.1628
13.5 | 1.6989 | 0.02169 | -0.0554 | 78.3264
14 | 1.723 | 0.02384 | -0.0531 | 72.2735
14.5 | 1.7437 | 0.02632 | -0.0508 | 66.25
15 | 1.761 | 0.02915 | -0.0485 | 60.4117
15.5 | 1.7805 | 0.03193 | -0.0466 | 55.7626
16 | 1.7954 | 0.03516 | -0.0446 | 51.0637
16.5 | 1.8077 | 0.03876 | -0.0429 | 46.6383
17 | 1.8194 | 0.04248 | -0.0413 | 42.8296
17.5 | 1.8268 | 0.04673 | -0.0398 | 39.0927
18 | 1.8348 | 0.051 | -0.0386 | 35.9765
18.5 | 1.8365 | 0.056 | -0.0374 | 32.7946
19 | 1.8392 | 0.06105 | -0.0366 | 30.1261
19.5 | 1.8323 | 0.06721 | -0.036 | 27.2623
20 | 1.8307 | 0.07295 | -0.0357 | 25.0953

## 69. Re 4M Mach 0.25 (1)
BIGFOIL.COM POLAR EXPORT
GA 30A616
GA 30A616 |  |  |  | Cl Max: | 1.99 | at alpha= | 15 | deg
JavaFoil+Calcfoil stall+Eppler ext transition |  |  |  | L/D Max: | 104.548 | at alpha= | 7 | deg
Re: | 4000000 |  |  | Cd Min: | 0.0099 | at alpha= | -2 | deg
Mach: | 0.25 |  |  | Cl=0 at alpha= | -4.0938 | deg
|  |  |  | @ Cl=0.1, Cd= | 0.010096
|  |  |  | @ Cl=0.4, Cd= | 0.01004
|  |  |  | @ Cl=0.6, Cd= | 0.010117
alpha (deg) | Cl | Cd | Cm | Cl/Cd
-18 | -0.574 | 0.14687 | -0.039 | -3.909
-17.5 | -0.608 | 0.13631 | -0.04 | -4.464
-17 | -0.639 | 0.12771 | -0.041 | -5.001
-16.5 | -0.664 | 0.12052 | -0.042 | -5.513
-16 | -0.687 | 0.11195 | -0.044 | -6.137
-15.5 | -0.706 | 0.10357 | -0.045 | -6.812
-15 | -0.72 | 0.09596 | -0.047 | -7.499
-14.5 | -0.73 | 0.08788 | -0.049 | -8.304
-14 | -0.735 | 0.08001 | -0.051 | -9.183
-13.5 | -0.737 | 0.07157 | -0.053 | -10.295
-13 | -0.738 | 0.06118 | -0.057 | -12.06
-12.5 | -0.731 | 0.05328 | -0.059 | -13.717
-12 | -0.723 | 0.0448 | -0.062 | -16.13
-11.5 | -0.706 | 0.03825 | -0.064 | -18.464
-11 | -0.7 | 0.02661 | -0.069 | -26.288
-10.5 | -0.709 | 0.0159 | -0.076 | -44.585
-10 | -0.677 | 0.01445 | -0.078 | -46.821
-9.5 | -0.631 | 0.01368 | -0.079 | -46.12
-9 | -0.582 | 0.01311 | -0.079 | -44.399
-8.5 | -0.53 | 0.01265 | -0.08 | -41.922
-8 | -0.476 | 0.01213 | -0.081 | -39.283
-7.5 | -0.42 | 0.01175 | -0.082 | -35.736
-7 | -0.361 | 0.01133 | -0.083 | -31.896
-6.5 | -0.302 | 0.01104 | -0.083 | -27.303
-6 | -0.24 | 0.01115 | -0.084 | -21.555
-5.5 | -0.178 | 0.01091 | -0.085 | -16.349
-5 | -0.115 | 0.01053 | -0.086 | -10.968
-4.5 | -0.052 | 0.01038 | -0.086 | -5.005
-4 | 0.012 | 0.01031 | -0.087 | 1.166
-3.5 | 0.076 | 0.0101 | -0.088 | 7.556
-3 | 0.141 | 0.01009 | -0.089 | 13.957
-2.5 | 0.206 | 0.01002 | -0.089 | 20.523
-2 | 0.27 | 0.0099 | -0.09 | 27.325
-1.5 | 0.336 | 0.01002 | -0.091 | 33.491
-1 | 0.4 | 0.01004 | -0.092 | 39.796
-0.5 | 0.464 | 0.01023 | -0.092 | 45.368
0 | 0.532 | 0.01002 | -0.093 | 53.084
0.5 | 0.596 | 0.01009 | -0.094 | 59.137
1 | 0.661 | 0.01052 | -0.095 | 62.848
1.5 | 0.726 | 0.01074 | -0.096 | 67.54
2 | 0.79 | 0.01093 | -0.096 | 72.236
2.5 | 0.854 | 0.01117 | -0.097 | 76.436
3 | 0.918 | 0.01145 | -0.098 | 80.18
3.5 | 0.982 | 0.01175 | -0.099 | 83.57
4 | 1.045 | 0.01208 | -0.099 | 86.504
4.5 | 1.109 | 0.01248 | -0.1 | 88.843
5 | 1.171 | 0.01206 | -0.101 | 97.107
5.5 | 1.234 | 0.01246 | -0.102 | 98.994
6 | 1.296 | 0.01254 | -0.102 | 103.327
6.5 | 1.357 | 0.01307 | -0.103 | 103.832
7 | 1.418 | 0.01356 | -0.104 | 104.548
7.5 | 1.478 | 0.01419 | -0.104 | 104.121
8 | 1.536 | 0.01497 | -0.105 | 102.636
8.5 | 1.593 | 0.01603 | -0.106 | 99.414
9 | 1.65 | 0.0173 | -0.107 | 95.364
9.5 | 1.705 | 0.01744 | -0.107 | 97.773
10 | 1.758 | 0.01819 | -0.108 | 96.646
10.5 | 1.769 | 0.02054 | -0.106 | 86.102
11 | 1.809 | 0.02171 | -0.107 | 83.347
11.5 | 1.847 | 0.02323 | -0.107 | 79.517
12 | 1.882 | 0.02453 | -0.107 | 76.73
12.5 | 1.912 | 0.02621 | -0.107 | 72.957
13 | 1.938 | 0.02801 | -0.108 | 69.213
13.5 | 1.96 | 0.02995 | -0.108 | 65.445
14 | 1.975 | 0.03219 | -0.108 | 61.362
14.5 | 1.984 | 0.03469 | -0.108 | 57.201
15 | 1.99 | 0.03727 | -0.108 | 53.382
15.5 | 1.988 | 0.04063 | -0.108 | 48.942
16 | 1.982 | 0.04381 | -0.108 | 45.252
16.5 | 1.971 | 0.04722 | -0.108 | 41.738
17 | 1.954 | 0.05091 | -0.108 | 38.375
17.5 | 1.931 | 0.05489 | -0.108 | 35.173
18 | 1.901 | 0.05939 | -0.108 | 32.016
18.5 | 1.86 | 0.06425 | -0.108 | 28.943
19 | 1.804 | 0.0699 | -0.108 | 25.813
19.5 | 1.741 | 0.07667 | -0.108 | 22.714
20 | 1.673 | 0.08357 | -0.107 | 20.023

## 70. Re 4M Mach 0.25 (2)
BIGFOIL.COM POLAR EXPORT
GA 30A616
GA 30A616 |  |  |  | Cl Max: | 1.7987 | at alpha= | 17.5 | deg
XFOIL ncrit=9 |  |  |  | L/D Max: | 158.421 | at alpha= | 5 | deg
Re: | 4000000 |  |  | Cd Min: | 0.17657 | at alpha= | -20 | deg
Mach: | 0.25 |  |  | Cl=0 at alpha= | -4.0556 | deg
|  |  |  | @ Cl=0.1, Cd= | 0.0067359
|  |  |  | @ Cl=0.4, Cd= | 0.0060187
|  |  |  | @ Cl=0.6, Cd= | 0.0058662
alpha (deg) | Cl | Cd | Cm | Cl/Cd
-20 | -0.6645 | 0.17657 | -0.0177 | -3.7634
-19.5 | -0.6828 | 0.16343 | -0.0259 | -4.1779
-19 | -0.6959 | 0.152 | -0.033 | -4.5783
-18.5 | -0.7257 | 0.13811 | -0.0416 | -5.2545
-18 | -0.7766 | 0.12154 | -0.0518 | -6.3897
-17.5 | -0.8661 | 0.10034 | -0.0654 | -8.6317
-17 | -1.0089 | 0.07418 | -0.0832 | -13.6007
-16.5 | -1.2297 | 0.03835 | -0.1115 | -32.0652
-15.5 | -1.2484 | 0.02287 | -0.1211 | -54.5868
-15 | -1.2348 | 0.02058 | -0.1156 | -60
-14.5 | -1.2008 | 0.01872 | -0.112 | -64.1453
-14 | -1.1569 | 0.01732 | -0.1092 | -66.7956
-13.5 | -1.1084 | 0.01616 | -0.1068 | -68.5891
-13 | -1.0566 | 0.01516 | -0.1046 | -69.6966
-12.5 | -1.0035 | 0.01421 | -0.1027 | -70.6193
-12 | -0.9496 | 0.01327 | -0.1009 | -71.5599
-11.5 | -0.893 | 0.01256 | -0.0995 | -71.0987
-11 | -0.8351 | 0.01197 | -0.0982 | -69.7661
-10.5 | -0.7774 | 0.0113 | -0.097 | -68.7965
-10 | -0.7188 | 0.01076 | -0.096 | -66.803
-9.5 | -0.6591 | 0.01032 | -0.0953 | -63.8663
-9 | -0.5997 | 0.00984 | -0.0945 | -60.9451
-8.5 | -0.5399 | 0.00943 | -0.0939 | -57.2534
-8 | -0.4792 | 0.0091 | -0.0935 | -52.6593
-7.5 | -0.4194 | 0.00873 | -0.093 | -48.0412
-7 | -0.3584 | 0.00843 | -0.0927 | -42.5148
-6.5 | -0.298 | 0.00815 | -0.0925 | -36.5644
-6 | -0.2369 | 0.0079 | -0.0924 | -29.9873
-5.5 | -0.1763 | 0.00766 | -0.0923 | -23.0157
-5 | -0.1151 | 0.00741 | -0.0923 | -15.5331
-4.5 | -0.0544 | 0.0072 | -0.0923 | -7.5556
-4 | 0.0068 | 0.00699 | -0.0925 | 0.97282
-3.5 | 0.0678 | 0.00681 | -0.0926 | 9.9559
-3 | 0.1286 | 0.00667 | -0.0928 | 19.2804
-2.5 | 0.1897 | 0.00648 | -0.0931 | 29.2747
-2 | 0.2501 | 0.00635 | -0.0933 | 39.3858
-1.5 | 0.3112 | 0.00618 | -0.0936 | 50.356
-1 | 0.3714 | 0.00608 | -0.0938 | 61.0855
-0.5 | 0.4321 | 0.00595 | -0.0942 | 72.6218
0 | 0.4921 | 0.00588 | -0.0944 | 83.6905
0.5 | 0.5519 | 0.00585 | -0.0946 | 94.3419
1 | 0.6113 | 0.00587 | -0.0947 | 104.1397
1.5 | 0.6701 | 0.00594 | -0.0948 | 112.8114
2 | 0.7281 | 0.00607 | -0.0947 | 119.9506
2.5 | 0.7857 | 0.00624 | -0.0946 | 125.9135
3 | 0.8436 | 0.0064 | -0.0945 | 131.8125
3.5 | 0.9001 | 0.00653 | -0.0941 | 137.8407
4 | 0.9448 | 0.00603 | -0.0914 | 156.6833
4.5 | 0.9969 | 0.0063 | -0.0899 | 158.2381
5 | 1.0535 | 0.00665 | -0.0895 | 158.4211
5.5 | 1.1141 | 0.00707 | -0.0901 | 157.5813
6 | 1.1812 | 0.00755 | -0.0922 | 156.4503
6.5 | 1.2463 | 0.00806 | -0.0939 | 154.6278
7 | 1.2989 | 0.00862 | -0.093 | 150.6845
7.5 | 1.3339 | 0.00909 | -0.0882 | 146.7437
8 | 1.3724 | 0.00962 | -0.0843 | 142.6611
8.5 | 1.4082 | 0.01023 | -0.0801 | 137.654
9 | 1.4455 | 0.01099 | -0.0764 | 131.5287
9.5 | 1.482 | 0.0119 | -0.0729 | 124.5378
10 | 1.5168 | 0.01299 | -0.0694 | 116.7667
10.5 | 1.55 | 0.01426 | -0.066 | 108.6957
11 | 1.5822 | 0.0157 | -0.0628 | 100.7771
11.5 | 1.6124 | 0.0174 | -0.0597 | 92.6667
12 | 1.6403 | 0.01934 | -0.0567 | 84.8139
12.5 | 1.6656 | 0.02159 | -0.0537 | 77.1468
13 | 1.6891 | 0.02405 | -0.0509 | 70.2328
13.5 | 1.7094 | 0.02684 | -0.0481 | 63.6885
14 | 1.7269 | 0.02996 | -0.0455 | 57.6402
14.5 | 1.744 | 0.03323 | -0.043 | 52.4827
15 | 1.7609 | 0.03664 | -0.0409 | 48.0595
15.5 | 1.7711 | 0.04074 | -0.0387 | 43.4732
16 | 1.7834 | 0.04476 | -0.0369 | 39.8436
16.5 | 1.7916 | 0.04927 | -0.0352 | 36.3629
17 | 1.7963 | 0.05418 | -0.0336 | 33.1543
17.5 | 1.7987 | 0.05951 | -0.0324 | 30.2252
18 | 1.7958 | 0.06543 | -0.0314 | 27.4461
18.5 | 1.7944 | 0.07137 | -0.0308 | 25.1422
19 | 1.784 | 0.0784 | -0.0306 | 22.7551
19.5 | 1.7762 | 0.08532 | -0.0307 | 20.8181
20 | 1.7618 | 0.09313 | -0.0314 | 18.9176

## 71. Re 4M Mach 0.50 (1)
BIGFOIL.COM POLAR EXPORT
GA 30A616
GA 30A616 |  |  |  | Cl Max: | 1.82 | at alpha= | 10.5 | deg
JavaFoil+Calcfoil stall+Eppler ext transition |  |  |  | L/D Max: | 96.866 | at alpha= | 6.5 | deg
Re: | 4000000 |  |  | Cd Min: | 0.01014 | at alpha= | -1.5 | deg
Mach: | 0.5 |  |  | Cl=0 at alpha= | -4.0915 | deg
|  |  |  | @ Cl=0.1, Cd= | 0.01037
|  |  |  | @ Cl=0.4, Cd= | 0.010193
|  |  |  | @ Cl=0.6, Cd= | 0.010818
alpha (deg) | Cl | Cd | Cm | Cl/Cd
-20 | -0.926 | 0.1674 | -0.046 | -5.534
-19.5 | -0.897 | 0.16119 | -0.046 | -5.566
-19 | -0.867 | 0.15786 | -0.045 | -5.49
-18.5 | -0.837 | 0.15302 | -0.045 | -5.471
-18 | -0.808 | 0.14736 | -0.045 | -5.486
-17.5 | -0.78 | 0.14204 | -0.045 | -5.492
-17 | -0.751 | 0.13802 | -0.045 | -5.444
-16.5 | -0.723 | 0.13559 | -0.045 | -5.33
-16 | -0.695 | 0.13592 | -0.047 | -5.117
-15.5 | -0.667 | 0.12756 | -0.047 | -5.227
-15 | -0.638 | 0.12357 | -0.047 | -5.16
-14.5 | -0.608 | 0.11789 | -0.046 | -5.155
-14 | -0.578 | 0.11276 | -0.045 | -5.125
-13.5 | -0.548 | 0.11276 | -0.045 | -4.864
-13 | -0.519 | 0.10739 | -0.045 | -4.836
-12.5 | -0.489 | 0.11828 | -0.043 | -4.138
-12 | -0.462 | 0.09774 | -0.045 | -4.722
-11.5 | -0.433 | 0.09206 | -0.047 | -4.703
-11 | -0.403 | 0.08778 | -0.046 | -4.596
-10.5 | -0.373 | 0.08106 | -0.042 | -4.6
-10 | -0.344 | 0.07874 | -0.042 | -4.369
-9.5 | -0.315 | 0.07666 | -0.042 | -4.109
-9 | -0.289 | 0.06235 | -0.052 | -4.635
-8.5 | -0.4 | 0.04816 | -0.064 | -8.314
-8 | -0.424 | 0.02788 | -0.078 | -15.189
-7.5 | -0.435 | 0.0139 | -0.091 | -31.258
-7 | -0.384 | 0.01274 | -0.092 | -30.116
-6.5 | -0.325 | 0.01212 | -0.093 | -26.842
-6 | -0.262 | 0.01162 | -0.094 | -22.579
-5.5 | -0.196 | 0.01117 | -0.095 | -17.55
-5 | -0.128 | 0.01078 | -0.096 | -11.831
-4.5 | -0.058 | 0.01088 | -0.096 | -5.292
-4 | 0.013 | 0.01055 | -0.097 | 1.265
-3.5 | 0.085 | 0.01037 | -0.098 | 8.186
-3 | 0.157 | 0.01037 | -0.099 | 15.138
-2.5 | 0.229 | 0.01032 | -0.1 | 22.205
-2 | 0.302 | 0.0102 | -0.101 | 29.575
-1.5 | 0.375 | 0.01014 | -0.102 | 36.978
-1 | 0.446 | 0.01029 | -0.102 | 43.361
-0.5 | 0.518 | 0.0108 | -0.103 | 47.954
0 | 0.594 | 0.01084 | -0.104 | 54.771
0.5 | 0.666 | 0.01057 | -0.105 | 63.012
1 | 0.738 | 0.01079 | -0.106 | 68.4
1.5 | 0.81 | 0.01155 | -0.107 | 70.105
2 | 0.881 | 0.01183 | -0.108 | 74.514
2.5 | 0.953 | 0.01223 | -0.108 | 77.91
3 | 1.024 | 0.01264 | -0.109 | 80.999
3.5 | 1.094 | 0.01307 | -0.11 | 83.751
4 | 1.165 | 0.0136 | -0.111 | 85.671
4.5 | 1.234 | 0.01413 | -0.112 | 87.342
5 | 1.303 | 0.0146 | -0.113 | 89.262
5.5 | 1.371 | 0.01471 | -0.114 | 93.211
6 | 1.438 | 0.01545 | -0.114 | 93.076
6.5 | 1.504 | 0.01553 | -0.115 | 96.866
7 | 1.568 | 0.01663 | -0.116 | 94.292
7.5 | 1.596 | 0.01902 | -0.114 | 83.877
8 | 1.646 | 0.02071 | -0.114 | 79.491
8.5 | 1.695 | 0.02218 | -0.115 | 76.388
9 | 1.738 | 0.02393 | -0.115 | 72.627
9.5 | 1.775 | 0.0261 | -0.115 | 68.002
10 | 1.804 | 0.02862 | -0.115 | 63.053
10.5 | 1.82 | 0.03159 | -0.115 | 57.617
11 | 1.816 | 0.03483 | -0.115 | 52.144
11.5 | 1.787 | 0.03875 | -0.115 | 46.114
12 | 1.708 | 0.04474 | -0.115 | 38.168
12.5 | 1.458 | 0.05718 | -0.113 | 25.501
13 | 1.11 | 0.06852 | -0.111 | 16.197
13.5 | 1.121 | 0.07774 | -0.108 | 14.417
14 | 1.141 | 0.08694 | -0.107 | 13.126
14.5 | 1.162 | 0.09625 | -0.106 | 12.072
15 | 1.161 | 0.11881 | -0.099 | 9.772
15.5 | 1.191 | 0.11111 | -0.1 | 10.721

## 72. Re 4M Mach 0.50 (2)
BIGFOIL.COM POLAR EXPORT
GA 30A616
GA 30A616 |  |  |  | Cl Max: | 1.6815 | at alpha= | 14 | deg
XFOIL ncrit=9 |  |  |  | L/D Max: | 150.416 | at alpha= | 4.5 | deg
Re: | 4000000 |  |  | Cd Min: | 0.24204 | at alpha= | -20 | deg
Mach: | 0.5 |  |  | Cl=0 at alpha= | -4.0119 | deg
|  |  |  | @ Cl=0.1, Cd= | 0.0071961
|  |  |  | @ Cl=0.4, Cd= | 0.0064725
|  |  |  | @ Cl=0.6, Cd= | 0.0062859
alpha (deg) | Cl | Cd | Cm | Cl/Cd
-20 | -0.5262 | 0.24204 | 0.002 | -2.174
-19.5 | -0.5031 | 0.23435 | -0.003 | -2.1468
-19 | -0.481 | 0.22628 | -0.008 | -2.1257
-18.5 | -0.4625 | 0.21677 | -0.0133 | -2.1336
-18 | -0.445 | 0.2075 | -0.0185 | -2.1446
-17.5 | -0.4231 | 0.20006 | -0.0231 | -2.1149
-17 | -0.4007 | 0.19285 | -0.0275 | -2.0778
-16.5 | -0.3804 | 0.1848 | -0.0324 | -2.0584
-16 | -0.3748 | 0.17447 | -0.0365 | -2.1482
-15.5 | -0.3614 | 0.16636 | -0.0405 | -2.1724
-14.5 | -0.3543 | 0.14567 | -0.0511 | -2.4322
-13.5 | -0.3674 | 0.12367 | -0.0628 | -2.9708
-13 | -0.3958 | 0.11041 | -0.0706 | -3.5848
-12.5 | -0.4119 | 0.09968 | -0.077 | -4.1322
-12 | -0.4354 | 0.08852 | -0.0841 | -4.9187
-11.5 | -0.4653 | 0.07729 | -0.0918 | -6.0202
-11 | -0.4988 | 0.06619 | -0.0998 | -7.5359
-10.5 | -0.5341 | 0.05522 | -0.1083 | -9.6722
-10 | -0.57 | 0.04388 | -0.118 | -12.99
-9 | -0.6203 | 0.02163 | -0.1342 | -28.6778
-8.5 | -0.6123 | 0.01594 | -0.1292 | -38.4128
-8 | -0.5695 | 0.01259 | -0.1238 | -45.2343
-7.5 | -0.5056 | 0.01101 | -0.1197 | -45.9219
-7 | -0.4339 | 0.01009 | -0.1167 | -43.003
-6 | -0.2883 | 0.0089 | -0.1122 | -32.3933
-5.5 | -0.2155 | 0.00847 | -0.1106 | -25.4427
-5 | -0.1424 | 0.00812 | -0.1093 | -17.5369
-4.5 | -0.0699 | 0.00779 | -0.1083 | -8.973
-4 | 0.0017 | 0.00755 | -0.1075 | 0.22517
-3.5 | 0.0737 | 0.00727 | -0.107 | 10.1376
-3 | 0.1449 | 0.00707 | -0.1065 | 20.495
-2.5 | 0.2157 | 0.00688 | -0.1062 | 31.3517
-2 | 0.2865 | 0.0067 | -0.1061 | 42.7612
-1.5 | 0.3564 | 0.00656 | -0.1059 | 54.3293
-1 | 0.4262 | 0.00642 | -0.1058 | 66.3863
-0.5 | 0.4956 | 0.00631 | -0.1057 | 78.542
0 | 0.5642 | 0.00627 | -0.1055 | 89.9841
0.5 | 0.6318 | 0.0063 | -0.1052 | 100.2857
1 | 0.6977 | 0.00642 | -0.1045 | 108.676
1.5 | 0.7638 | 0.00656 | -0.1039 | 116.4329
2 | 0.8291 | 0.00673 | -0.1031 | 123.1947
2.5 | 0.8935 | 0.00696 | -0.102 | 128.3764
3 | 0.9574 | 0.00721 | -0.1008 | 132.7878
3.5 | 1.0204 | 0.00748 | -0.0994 | 136.4171
4 | 1.0773 | 0.0074 | -0.097 | 145.5811
4.5 | 1.1221 | 0.00746 | -0.0917 | 150.4155
5 | 1.1828 | 0.00798 | -0.0895 | 148.2206
5.5 | 1.256 | 0.00868 | -0.0901 | 144.7005
6 | 1.2964 | 0.00932 | -0.0841 | 139.0987
6.5 | 1.3405 | 0.01019 | -0.0792 | 131.5505
7 | 1.3836 | 0.01133 | -0.0746 | 122.1183
7.5 | 1.4239 | 0.01281 | -0.0699 | 111.1553
8 | 1.4644 | 0.01451 | -0.0657 | 100.9235
8.5 | 1.5008 | 0.01663 | -0.0615 | 90.2465
9 | 1.5331 | 0.01915 | -0.0573 | 80.0574
9.5 | 1.5616 | 0.02205 | -0.0531 | 70.8209
10 | 1.5865 | 0.02524 | -0.0489 | 62.8566
10.5 | 1.6097 | 0.02867 | -0.0448 | 56.1458
11 | 1.629 | 0.0325 | -0.0409 | 50.1231
11.5 | 1.6462 | 0.0366 | -0.0371 | 44.9781
12 | 1.6585 | 0.04121 | -0.0335 | 40.2451
12.5 | 1.6686 | 0.0461 | -0.0302 | 36.1952
13 | 1.6739 | 0.05157 | -0.0272 | 32.4588
13.5 | 1.6771 | 0.05732 | -0.0246 | 29.2585
14 | 1.6815 | 0.0632 | -0.0224 | 26.606
14.5 | 1.6776 | 0.0699 | -0.0207 | 24
15 | 1.6737 | 0.07685 | -0.0195 | 21.7788
15.5 | 1.6643 | 0.08441 | -0.0188 | 19.7169
16 | 1.6509 | 0.0926 | -0.019 | 17.8283
16.5 | 1.6376 | 0.10093 | -0.0196 | 16.2251
17 | 1.618 | 0.11017 | -0.0213 | 14.6864
17.5 | 1.6026 | 0.1192 | -0.0235 | 13.4446
18 | 1.5815 | 0.1292 | -0.0269 | 12.2407
18.5 | 1.5662 | 0.13887 | -0.0307 | 11.2782
19 | 1.5463 | 0.14937 | -0.0357 | 10.3521

## 73. Re 5M Mach 0.00 (1)
BIGFOIL.COM POLAR EXPORT
GA 30A616
GA 30A616 |  |  |  | Cl Max: | 2.069 | at alpha= | 17.5 | deg
JavaFoil+Calcfoil stall+Eppler ext transition |  |  |  | L/D Max: | 107.894 | at alpha= | 7 | deg
Re: | 5000000 |  |  | Cd Min: | 0.00982 | at alpha= | -3 | deg
Mach: | 0 |  |  | Cl=0 at alpha= | -4.0968 | deg
|  |  |  | @ Cl=0.1, Cd= | 0.0098723
|  |  |  | @ Cl=0.4, Cd= | 0.0099906
|  |  |  | @ Cl=0.6, Cd= | 0.010167
alpha (deg) | Cl | Cd | Cm | Cl/Cd
-20 | -0.84 | 0.14534 | -0.041 | -5.782
-19.5 | -0.849 | 0.13773 | -0.041 | -6.168
-19 | -0.859 | 0.12863 | -0.043 | -6.675
-18.5 | -0.866 | 0.11927 | -0.044 | -7.264
-18 | -0.871 | 0.11281 | -0.045 | -7.718
-17.5 | -0.874 | 0.10541 | -0.046 | -8.291
-17 | -0.874 | 0.09962 | -0.047 | -8.773
-16.5 | -0.875 | 0.09081 | -0.049 | -9.636
-16 | -0.875 | 0.08144 | -0.051 | -10.745
-15.5 | -0.868 | 0.07597 | -0.052 | -11.432
-15 | -0.862 | 0.06909 | -0.053 | -12.469
-14.5 | -0.854 | 0.06111 | -0.055 | -13.981
-14 | -0.843 | 0.05439 | -0.057 | -15.5
-13.5 | -0.833 | 0.04589 | -0.059 | -18.148
-13 | -0.819 | 0.0387 | -0.062 | -21.163
-12.5 | -0.816 | 0.02741 | -0.066 | -29.782
-12 | -0.823 | 0.01735 | -0.071 | -47.443
-11.5 | -0.806 | 0.01497 | -0.073 | -53.837
-11 | -0.765 | 0.01424 | -0.074 | -53.688
-10.5 | -0.721 | 0.01354 | -0.075 | -53.222
-10 | -0.674 | 0.01298 | -0.076 | -51.906
-9.5 | -0.625 | 0.01256 | -0.076 | -49.764
-9 | -0.574 | 0.01219 | -0.077 | -47.08
-8.5 | -0.521 | 0.01181 | -0.078 | -44.1
-8 | -0.466 | 0.01141 | -0.078 | -40.882
-7.5 | -0.41 | 0.01114 | -0.079 | -36.825
-7 | -0.352 | 0.01089 | -0.08 | -32.353
-6.5 | -0.293 | 0.01062 | -0.081 | -27.645
-6 | -0.234 | 0.01035 | -0.081 | -22.575
-5.5 | -0.173 | 0.01045 | -0.082 | -16.581
-5 | -0.112 | 0.01024 | -0.083 | -10.939
-4.5 | -0.05 | 0.01017 | -0.084 | -4.953
-4 | 0.012 | 0.00999 | -0.084 | 1.165
-3.5 | 0.074 | 0.00991 | -0.085 | 7.459
-3 | 0.136 | 0.00982 | -0.086 | 13.898
-2.5 | 0.199 | 0.01001 | -0.087 | 19.899
-2 | 0.262 | 0.00984 | -0.087 | 26.619
-1.5 | 0.325 | 0.00986 | -0.088 | 32.987
-1 | 0.387 | 0.00997 | -0.089 | 38.813
-0.5 | 0.45 | 0.01007 | -0.09 | 44.636
0 | 0.515 | 0.00983 | -0.09 | 52.391
0.5 | 0.578 | 0.0101 | -0.091 | 57.173
1 | 0.64 | 0.01029 | -0.092 | 62.213
1.5 | 0.703 | 0.01045 | -0.093 | 67.246
2 | 0.765 | 0.01066 | -0.093 | 71.797
2.5 | 0.827 | 0.01091 | -0.094 | 75.823
3 | 0.889 | 0.01082 | -0.095 | 82.209
3.5 | 0.951 | 0.01139 | -0.096 | 83.539
4 | 1.013 | 0.01128 | -0.096 | 89.8
4.5 | 1.074 | 0.01202 | -0.097 | 89.342
5 | 1.135 | 0.01229 | -0.098 | 92.383
5.5 | 1.196 | 0.01156 | -0.098 | 103.48
6 | 1.256 | 0.01198 | -0.099 | 104.846
6.5 | 1.316 | 0.01275 | -0.1 | 103.207
7 | 1.375 | 0.01275 | -0.1 | 107.894
7.5 | 1.434 | 0.01336 | -0.101 | 107.365
8 | 1.491 | 0.01402 | -0.102 | 106.336
8.5 | 1.548 | 0.01482 | -0.103 | 104.454
9 | 1.604 | 0.01546 | -0.103 | 103.736
9.5 | 1.659 | 0.0161 | -0.104 | 103.033
10 | 1.712 | 0.01727 | -0.105 | 99.158
10.5 | 1.764 | 0.01816 | -0.105 | 97.114
11 | 1.813 | 0.01895 | -0.106 | 95.663
11.5 | 1.82 | 0.02043 | -0.104 | 89.121
12 | 1.86 | 0.02146 | -0.105 | 86.655
12.5 | 1.897 | 0.02256 | -0.105 | 84.062
13 | 1.93 | 0.02386 | -0.106 | 80.901
13.5 | 1.96 | 0.02528 | -0.106 | 77.552
14 | 1.985 | 0.02698 | -0.106 | 73.569
14.5 | 2.007 | 0.02869 | -0.106 | 69.94
15 | 2.026 | 0.03059 | -0.106 | 66.22
15.5 | 2.04 | 0.03282 | -0.106 | 62.165
16 | 2.051 | 0.03542 | -0.107 | 57.914
16.5 | 2.06 | 0.03777 | -0.107 | 54.541
17 | 2.066 | 0.04016 | -0.107 | 51.459
17.5 | 2.069 | 0.0428 | -0.107 | 48.345
18 | 2.069 | 0.04549 | -0.107 | 45.476
18.5 | 2.06 | 0.04837 | -0.107 | 42.593
19 | 2.044 | 0.0518 | -0.107 | 39.462
19.5 | 2.024 | 0.05564 | -0.107 | 36.368
20 | 2 | 0.05948 | -0.107 | 33.626

## 74. Re 5M Mach 0.00 (2)
BIGFOIL.COM POLAR EXPORT
GA 30A616
GA 30A616 |  |  |  | Cl Max: | 1.8711 | at alpha= | 19.5 | deg
XFOIL ncrit=9 |  |  |  | L/D Max: | 163.374 | at alpha= | 5.5 | deg
Re: | 5000000 |  |  | Cd Min: | 0.06646 | at alpha= | 20 | deg
Mach: | 0 |  |  | Cl=0 at alpha= | -4.0631 | deg
|  |  |  | @ Cl=0.1, Cd= | 0.0063849
|  |  |  | @ Cl=0.4, Cd= | 0.0057147
|  |  |  | @ Cl=0.6, Cd= | 0.0056523
alpha (deg) | Cl | Cd | Cm | Cl/Cd
-20 | -1.5065 | 0.03237 | -0.1069 | -46.54
-19.5 | -1.5109 | 0.02653 | -0.1098 | -56.9506
-19 | -1.501 | 0.0236 | -0.1083 | -63.6017
-18.5 | -1.4842 | 0.02169 | -0.1052 | -68.4278
-18 | -1.4684 | 0.02034 | -0.1003 | -72.1927
-17 | -1.3779 | 0.01801 | -0.0996 | -76.5075
-16.5 | -1.3422 | 0.01689 | -0.097 | -79.4671
-16 | -1.3022 | 0.01591 | -0.0949 | -81.8479
-15.5 | -1.2582 | 0.01511 | -0.0933 | -83.2694
-15 | -1.2111 | 0.01442 | -0.092 | -83.9875
-14.5 | -1.162 | 0.01384 | -0.0911 | -83.9595
-14 | -1.1114 | 0.0133 | -0.0903 | -83.5639
-13.5 | -1.0612 | 0.01264 | -0.0895 | -83.9557
-13 | -1.0098 | 0.01205 | -0.0888 | -83.8008
-12.5 | -0.9569 | 0.01156 | -0.0883 | -82.7768
-12 | -0.903 | 0.01114 | -0.0879 | -81.0592
-11.5 | -0.8483 | 0.01072 | -0.0877 | -79.1325
-11 | -0.7942 | 0.01024 | -0.0873 | -77.5586
-10.5 | -0.739 | 0.00985 | -0.0871 | -75.0254
-10 | -0.6828 | 0.00952 | -0.087 | -71.7227
-9.5 | -0.6269 | 0.00919 | -0.0869 | -68.2155
-9 | -0.5705 | 0.00884 | -0.0869 | -64.5362
-8.5 | -0.5135 | 0.00858 | -0.0869 | -59.8485
-8 | -0.4564 | 0.0083 | -0.0869 | -54.988
-7.5 | -0.3991 | 0.00803 | -0.087 | -49.7011
-7 | -0.3415 | 0.00784 | -0.0872 | -43.5587
-6.5 | -0.2838 | 0.00757 | -0.0873 | -37.4901
-6 | -0.2259 | 0.00738 | -0.0875 | -30.6098
-5.5 | -0.1676 | 0.00717 | -0.0878 | -23.3752
-5 | -0.1095 | 0.00696 | -0.088 | -15.7328
-4.5 | -0.0512 | 0.00678 | -0.0883 | -7.5516
-4 | 0.0074 | 0.00662 | -0.0887 | 1.1178
-3.5 | 0.0656 | 0.00647 | -0.0889 | 10.1391
-2.5 | 0.1828 | 0.00618 | -0.0897 | 29.5793
-2 | 0.2414 | 0.00603 | -0.0901 | 40.0332
-1.5 | 0.2997 | 0.0059 | -0.0904 | 50.7966
-1 | 0.358 | 0.00578 | -0.0908 | 61.9377
-0.5 | 0.4159 | 0.00569 | -0.0912 | 73.0931
0 | 0.4741 | 0.00561 | -0.0916 | 84.5098
0.5 | 0.5317 | 0.00559 | -0.0919 | 95.1163
1 | 0.5886 | 0.00563 | -0.092 | 104.5471
1.5 | 0.6448 | 0.00574 | -0.0921 | 112.3345
2 | 0.7012 | 0.00583 | -0.0923 | 120.2744
2.5 | 0.757 | 0.00597 | -0.0923 | 126.8007
3 | 0.8125 | 0.00615 | -0.0923 | 132.1138
3.5 | 0.8678 | 0.00631 | -0.0923 | 137.5277
4 | 0.9161 | 0.00583 | -0.0911 | 157.1355
4.5 | 0.9651 | 0.00594 | -0.0897 | 162.4747
5 | 1.0158 | 0.00623 | -0.0886 | 163.0498
5.5 | 1.0701 | 0.00655 | -0.0885 | 163.374
6 | 1.1271 | 0.00693 | -0.0891 | 162.6407
6.5 | 1.1886 | 0.00745 | -0.0908 | 159.5436
7 | 1.2501 | 0.00788 | -0.0926 | 158.6421
7.5 | 1.3089 | 0.00835 | -0.0938 | 156.7545
8 | 1.345 | 0.00877 | -0.0901 | 153.3637
8.5 | 1.3838 | 0.00927 | -0.0871 | 149.2772
9 | 1.4235 | 0.00986 | -0.0844 | 144.3712
9.5 | 1.4581 | 0.01048 | -0.0808 | 139.1317
10 | 1.4936 | 0.01117 | -0.0776 | 133.7153
10.5 | 1.5286 | 0.01198 | -0.0746 | 127.596
11 | 1.5625 | 0.0129 | -0.0717 | 121.124
11.5 | 1.5948 | 0.01396 | -0.0688 | 114.2407
12 | 1.6261 | 0.01517 | -0.066 | 107.1918
12.5 | 1.6567 | 0.0165 | -0.0635 | 100.4061
13 | 1.6843 | 0.01809 | -0.0608 | 93.1067
13.5 | 1.7117 | 0.01981 | -0.0585 | 86.4059
14 | 1.7363 | 0.02178 | -0.0561 | 79.7199
14.5 | 1.7577 | 0.02407 | -0.0537 | 73.0245
15 | 1.7804 | 0.02634 | -0.0516 | 67.593
15.5 | 1.7992 | 0.029 | -0.0495 | 62.0414
16 | 1.8162 | 0.0319 | -0.0476 | 56.9342
16.5 | 1.8329 | 0.03491 | -0.0458 | 52.5036
17 | 1.8436 | 0.03856 | -0.044 | 47.8112
17.5 | 1.8554 | 0.0422 | -0.0425 | 43.9668
18 | 1.8607 | 0.04659 | -0.041 | 39.9378
18.5 | 1.8676 | 0.05089 | -0.0398 | 36.6988
19 | 1.8697 | 0.05576 | -0.0388 | 33.5312
19.5 | 1.8711 | 0.06084 | -0.038 | 30.7544
20 | 1.8682 | 0.06646 | -0.0373 | 28.1101

## 75. Re 5M Mach 0.10 (1)
BIGFOIL.COM POLAR EXPORT
GA 30A616
GA 30A616 |  |  |  | Cl Max: | 2.056 | at alpha= | 17 | deg
JavaFoil+Calcfoil stall+Eppler ext transition |  |  |  | L/D Max: | 107.581 | at alpha= | 7 | deg
Re: | 5000000 |  |  | Cd Min: | 0.00977 | at alpha= | -3 | deg
Mach: | 0.1 |  |  | Cl=0 at alpha= | -4.0952 | deg
|  |  |  | @ Cl=0.1, Cd= | 0.0098287
|  |  |  | @ Cl=0.4, Cd= | 0.010007
|  |  |  | @ Cl=0.6, Cd= | 0.010233
alpha (deg) | Cl | Cd | Cm | Cl/Cd
-20 | -0.797 | 0.1509 | -0.04 | -5.281
-19.5 | -0.81 | 0.14185 | -0.041 | -5.708
-19 | -0.822 | 0.13266 | -0.042 | -6.193
-18.5 | -0.833 | 0.1226 | -0.044 | -6.793
-18 | -0.84 | 0.1159 | -0.045 | -7.25
-17.5 | -0.846 | 0.10931 | -0.045 | -7.736
-17 | -0.848 | 0.1034 | -0.046 | -8.204
-16.5 | -0.853 | 0.09393 | -0.048 | -9.077
-16 | -0.854 | 0.08503 | -0.05 | -10.049
-15.5 | -0.851 | 0.07924 | -0.051 | -10.735
-15 | -0.845 | 0.0724 | -0.053 | -11.678
-14.5 | -0.838 | 0.06561 | -0.054 | -12.779
-14 | -0.831 | 0.05722 | -0.057 | -14.521
-13.5 | -0.822 | 0.04845 | -0.059 | -16.976
-13 | -0.81 | 0.04093 | -0.061 | -19.796
-12.5 | -0.793 | 0.03492 | -0.063 | -22.717
-12 | -0.813 | 0.01888 | -0.07 | -43.034
-11.5 | -0.796 | 0.01564 | -0.073 | -50.901
-11 | -0.764 | 0.01444 | -0.074 | -52.926
-10.5 | -0.721 | 0.01375 | -0.075 | -52.419
-10 | -0.675 | 0.01317 | -0.076 | -51.258
-9.5 | -0.626 | 0.01263 | -0.077 | -49.592
-9 | -0.575 | 0.01227 | -0.077 | -46.908
-8.5 | -0.523 | 0.01188 | -0.078 | -43.98
-8 | -0.468 | 0.01148 | -0.079 | -40.763
-7.5 | -0.412 | 0.01113 | -0.08 | -36.989
-7 | -0.354 | 0.0109 | -0.08 | -32.47
-6.5 | -0.295 | 0.0106 | -0.081 | -27.804
-6 | -0.235 | 0.01043 | -0.082 | -22.518
-5.5 | -0.174 | 0.01044 | -0.083 | -16.675
-5 | -0.113 | 0.0102 | -0.083 | -11.041
-4.5 | -0.051 | 0.01012 | -0.084 | -5
-4 | 0.012 | 0.00999 | -0.085 | 1.171
-3.5 | 0.074 | 0.00987 | -0.086 | 7.53
-3 | 0.137 | 0.00977 | -0.086 | 14.034
-2.5 | 0.2 | 0.00979 | -0.087 | 20.434
-2 | 0.263 | 0.00984 | -0.088 | 26.755
-1.5 | 0.327 | 0.00991 | -0.089 | 32.968
-1 | 0.389 | 0.01 | -0.089 | 38.909
-0.5 | 0.452 | 0.01004 | -0.09 | 44.985
0 | 0.518 | 0.00985 | -0.091 | 52.553
0.5 | 0.581 | 0.01019 | -0.092 | 56.959
1 | 0.643 | 0.01033 | -0.092 | 62.278
1.5 | 0.706 | 0.01049 | -0.093 | 67.339
2 | 0.769 | 0.01068 | -0.094 | 72.022
2.5 | 0.831 | 0.01093 | -0.095 | 76.052
3 | 0.894 | 0.01081 | -0.095 | 82.659
3.5 | 0.956 | 0.01143 | -0.096 | 83.656
4 | 1.018 | 0.01131 | -0.097 | 89.985
4.5 | 1.08 | 0.01201 | -0.098 | 89.9
5 | 1.141 | 0.01232 | -0.098 | 92.619
5.5 | 1.202 | 0.01164 | -0.099 | 103.28
6 | 1.262 | 0.01207 | -0.1 | 104.561
6.5 | 1.322 | 0.01283 | -0.1 | 103.06
7 | 1.382 | 0.01284 | -0.101 | 107.581
7.5 | 1.441 | 0.01345 | -0.102 | 107.087
8 | 1.498 | 0.01416 | -0.102 | 105.825
8.5 | 1.555 | 0.01494 | -0.103 | 104.123
9 | 1.611 | 0.01559 | -0.104 | 103.366
9.5 | 1.666 | 0.01615 | -0.105 | 103.161
10 | 1.72 | 0.01743 | -0.105 | 98.681
10.5 | 1.771 | 0.01826 | -0.106 | 97
11 | 1.82 | 0.01907 | -0.107 | 95.433
11.5 | 1.825 | 0.02073 | -0.105 | 88.074
12 | 1.864 | 0.02174 | -0.105 | 85.743
12.5 | 1.9 | 0.02295 | -0.106 | 82.814
13 | 1.933 | 0.02436 | -0.106 | 79.345
13.5 | 1.962 | 0.02587 | -0.106 | 75.821
14 | 1.986 | 0.02752 | -0.106 | 72.149
14.5 | 2.006 | 0.02937 | -0.107 | 68.314
15 | 2.023 | 0.03132 | -0.107 | 64.59
15.5 | 2.036 | 0.03366 | -0.107 | 60.474
16 | 2.045 | 0.03638 | -0.107 | 56.201
16.5 | 2.051 | 0.03884 | -0.107 | 52.823
17 | 2.056 | 0.04121 | -0.107 | 49.885
17.5 | 2.055 | 0.04397 | -0.107 | 46.745
18 | 2.051 | 0.04699 | -0.107 | 43.649
18.5 | 2.039 | 0.05039 | -0.108 | 40.462
19 | 2.019 | 0.05385 | -0.108 | 37.487
19.5 | 1.994 | 0.05794 | -0.108 | 34.41
20 | 1.966 | 0.06196 | -0.108 | 31.727

## 76. Re 5M Mach 0.10 (2)
BIGFOIL.COM POLAR EXPORT
GA 30A616
GA 30A616 |  |  |  | Cl Max: | 1.8626 | at alpha= | 19 | deg
XFOIL ncrit=9 |  |  |  | L/D Max: | 163.369 | at alpha= | 5.5 | deg
Re: | 5000000 |  |  | Cd Min: | 0.0698 | at alpha= | 20 | deg
Mach: | 0.1 |  |  | Cl=0 at alpha= | -4.0619 | deg
|  |  |  | @ Cl=0.1, Cd= | 0.0063922
|  |  |  | @ Cl=0.4, Cd= | 0.0057286
|  |  |  | @ Cl=0.6, Cd= | 0.0056725
alpha (deg) | Cl | Cd | Cm | Cl/Cd
-20 | -1.3706 | 0.0564 | -0.089 | -24.3014
-19.5 | -1.4727 | 0.03342 | -0.1086 | -44.0664
-19 | -1.4814 | 0.02663 | -0.1128 | -55.629
-18.5 | -1.4731 | 0.02354 | -0.1111 | -62.5786
-18 | -1.4576 | 0.02157 | -0.1075 | -67.5753
-17.5 | -1.4315 | 0.0201 | -0.1042 | -71.2189
-17 | -1.3866 | 0.01881 | -0.1036 | -73.7161
-16.5 | -1.3483 | 0.01779 | -0.1011 | -75.7898
-16 | -1.31 | 0.0167 | -0.0985 | -78.4431
-15.5 | -1.2678 | 0.0157 | -0.0965 | -80.7516
-15 | -1.2216 | 0.01489 | -0.0949 | -82.0416
-14.5 | -1.1727 | 0.0142 | -0.0937 | -82.5845
-14 | -1.1219 | 0.01359 | -0.0927 | -82.5533
-13.5 | -1.0699 | 0.01305 | -0.0919 | -81.9847
-13 | -1.0188 | 0.01233 | -0.0909 | -82.6277
-12.5 | -0.9657 | 0.01177 | -0.0902 | -82.0476
-11.5 | -0.8561 | 0.01088 | -0.0892 | -78.6857
-11 | -0.8012 | 0.01039 | -0.0888 | -77.1126
-10.5 | -0.7456 | 0.00997 | -0.0884 | -74.7844
-10 | -0.689 | 0.00961 | -0.0882 | -71.6961
-9.5 | -0.6321 | 0.0093 | -0.0881 | -67.9677
-9 | -0.5754 | 0.00891 | -0.0879 | -64.5791
-8.5 | -0.5179 | 0.00863 | -0.0879 | -60.0116
-8 | -0.4601 | 0.00837 | -0.0879 | -54.9701
-7.5 | -0.4025 | 0.00807 | -0.0879 | -49.8761
-7 | -0.3444 | 0.00788 | -0.088 | -43.7056
-6.5 | -0.2861 | 0.00761 | -0.0881 | -37.5953
-6 | -0.2278 | 0.00742 | -0.0882 | -30.7008
-5.5 | -0.169 | 0.0072 | -0.0885 | -23.4722
-5 | -0.1105 | 0.007 | -0.0887 | -15.7857
-4.5 | -0.0517 | 0.0068 | -0.0889 | -7.6029
-4 | 0.0073 | 0.00663 | -0.0892 | 1.1011
-3.5 | 0.0659 | 0.00649 | -0.0895 | 10.1541
-3 | 0.1252 | 0.00632 | -0.0899 | 19.8101
-2.5 | 0.1839 | 0.00619 | -0.0902 | 29.7092
-2 | 0.2429 | 0.00604 | -0.0906 | 40.2152
-1.5 | 0.3015 | 0.00592 | -0.0909 | 50.9291
-1 | 0.3603 | 0.00579 | -0.0913 | 62.228
-0.5 | 0.4185 | 0.0057 | -0.0916 | 73.4211
0 | 0.4771 | 0.00563 | -0.092 | 84.7425
0.5 | 0.535 | 0.00561 | -0.0923 | 95.3654
1 | 0.5921 | 0.00566 | -0.0925 | 104.6113
1.5 | 0.6489 | 0.00575 | -0.0926 | 112.8522
2 | 0.7055 | 0.00585 | -0.0927 | 120.5983
2.5 | 0.7615 | 0.006 | -0.0927 | 126.9167
3 | 0.8175 | 0.00617 | -0.0927 | 132.4959
3.5 | 0.8732 | 0.00634 | -0.0927 | 137.7287
4 | 0.9217 | 0.00588 | -0.0915 | 156.7517
4.5 | 0.9707 | 0.00598 | -0.0899 | 162.3244
5 | 1.0219 | 0.00627 | -0.0889 | 162.9825
5.5 | 1.0766 | 0.00659 | -0.0887 | 163.3687
6 | 1.1341 | 0.00698 | -0.0893 | 162.4785
6.5 | 1.196 | 0.0075 | -0.091 | 159.4667
7 | 1.2578 | 0.00794 | -0.0927 | 158.4131
7.5 | 1.3144 | 0.00842 | -0.0933 | 156.1045
8 | 1.3505 | 0.00885 | -0.0895 | 152.5989
8.5 | 1.3897 | 0.00938 | -0.0864 | 148.1557
9 | 1.4282 | 0.00998 | -0.0834 | 143.1062
10 | 1.4986 | 0.01135 | -0.0765 | 132.0352
10.5 | 1.5337 | 0.01219 | -0.0735 | 125.8162
11 | 1.5677 | 0.01317 | -0.0705 | 119.0357
11.5 | 1.6002 | 0.01429 | -0.0676 | 111.9804
12 | 1.6306 | 0.0156 | -0.0647 | 104.5256
12.5 | 1.6601 | 0.01709 | -0.062 | 97.1387
13 | 1.6873 | 0.01878 | -0.0593 | 89.8456
13.5 | 1.7145 | 0.02061 | -0.057 | 83.1878
14 | 1.7388 | 0.02269 | -0.0546 | 76.6329
14.5 | 1.7602 | 0.02508 | -0.0522 | 70.1834
15 | 1.7815 | 0.02753 | -0.05 | 64.7112
15.5 | 1.8005 | 0.0303 | -0.048 | 59.4224
16 | 1.8147 | 0.03352 | -0.0459 | 54.1378
16.5 | 1.8313 | 0.03668 | -0.0442 | 49.9264
17 | 1.841 | 0.04051 | -0.0423 | 45.4456
17.5 | 1.8528 | 0.04425 | -0.0409 | 41.8712
18 | 1.8579 | 0.04878 | -0.0395 | 38.0873
18.5 | 1.861 | 0.05356 | -0.0382 | 34.7461
19 | 1.8626 | 0.05865 | -0.0373 | 31.7579
19.5 | 1.8604 | 0.06418 | -0.0365 | 28.9872
20 | 1.8588 | 0.0698 | -0.036 | 26.6304

## 77. Re 5M Mach 0.25 (1)
BIGFOIL.COM POLAR EXPORT
GA 30A616
GA 30A616 |  |  |  | Cl Max: | 1.993 | at alpha= | 15 | deg
JavaFoil+Calcfoil stall+Eppler ext transition |  |  |  | L/D Max: | 106.042 | at alpha= | 7 | deg
Re: | 5000000 |  |  | Cd Min: | 0.00978 | at alpha= | -2 | deg
Mach: | 0.25 |  |  | Cl=0 at alpha= | -4.0938 | deg
|  |  |  | @ Cl=0.1, Cd= | 0.0099726
|  |  |  | @ Cl=0.4, Cd= | 0.0101
|  |  |  | @ Cl=0.6, Cd= | 0.010032
alpha (deg) | Cl | Cd | Cm | Cl/Cd
-18 | -0.575 | 0.14381 | -0.039 | -3.996
-17.5 | -0.609 | 0.13542 | -0.04 | -4.496
-17 | -0.639 | 0.12574 | -0.042 | -5.083
-16.5 | -0.666 | 0.11775 | -0.043 | -5.654
-16 | -0.688 | 0.10947 | -0.044 | -6.287
-15.5 | -0.708 | 0.10048 | -0.046 | -7.045
-15 | -0.722 | 0.09318 | -0.048 | -7.747
-14.5 | -0.732 | 0.08483 | -0.05 | -8.631
-14 | -0.738 | 0.07636 | -0.052 | -9.668
-13.5 | -0.742 | 0.0673 | -0.055 | -11.018
-13 | -0.743 | 0.05678 | -0.058 | -13.088
-12.5 | -0.737 | 0.04934 | -0.06 | -14.932
-12 | -0.729 | 0.04065 | -0.063 | -17.935
-11.5 | -0.712 | 0.03498 | -0.065 | -20.362
-11 | -0.734 | 0.0178 | -0.074 | -41.242
-10.5 | -0.719 | 0.01476 | -0.077 | -48.679
-10 | -0.677 | 0.01396 | -0.078 | -48.479
-9.5 | -0.631 | 0.01325 | -0.079 | -47.618
-9 | -0.582 | 0.0127 | -0.079 | -45.835
-8.5 | -0.531 | 0.01223 | -0.08 | -43.395
-8 | -0.476 | 0.01173 | -0.081 | -40.609
-7.5 | -0.42 | 0.01134 | -0.082 | -37.042
-7 | -0.361 | 0.0111 | -0.083 | -32.558
-6.5 | -0.302 | 0.01081 | -0.083 | -27.908
-6 | -0.24 | 0.01087 | -0.084 | -22.123
-5.5 | -0.178 | 0.01063 | -0.085 | -16.779
-5 | -0.115 | 0.01026 | -0.086 | -11.251
-4.5 | -0.052 | 0.01013 | -0.086 | -5.13
-4 | 0.012 | 0.01004 | -0.087 | 1.196
-3.5 | 0.076 | 0.00998 | -0.088 | 7.642
-3 | 0.141 | 0.00996 | -0.089 | 14.143
-2.5 | 0.206 | 0.00987 | -0.089 | 20.825
-2 | 0.27 | 0.00978 | -0.09 | 27.663
-1.5 | 0.336 | 0.01003 | -0.091 | 33.486
-1 | 0.4 | 0.0101 | -0.092 | 39.566
-0.5 | 0.464 | 0.01017 | -0.093 | 45.63
0 | 0.532 | 0.00995 | -0.093 | 53.443
0.5 | 0.596 | 0.01 | -0.094 | 59.637
1 | 0.661 | 0.01052 | -0.095 | 62.812
1.5 | 0.726 | 0.01064 | -0.096 | 68.187
2 | 0.79 | 0.01087 | -0.096 | 72.689
2.5 | 0.854 | 0.01114 | -0.097 | 76.658
3 | 0.918 | 0.01141 | -0.098 | 80.474
3.5 | 0.982 | 0.01167 | -0.099 | 84.134
4 | 1.045 | 0.01199 | -0.099 | 87.189
4.5 | 1.109 | 0.01235 | -0.1 | 89.796
5 | 1.171 | 0.01266 | -0.101 | 92.541
5.5 | 1.234 | 0.0124 | -0.102 | 99.464
6 | 1.296 | 0.01246 | -0.102 | 104.001
6.5 | 1.357 | 0.01287 | -0.103 | 105.408
7 | 1.418 | 0.01337 | -0.104 | 106.042
7.5 | 1.478 | 0.01407 | -0.104 | 105.043
8 | 1.536 | 0.01491 | -0.105 | 103.028
8.5 | 1.593 | 0.01568 | -0.106 | 101.628
9 | 1.65 | 0.01691 | -0.107 | 97.588
9.5 | 1.705 | 0.01767 | -0.107 | 96.513
10 | 1.758 | 0.01864 | -0.108 | 94.356
10.5 | 1.771 | 0.02002 | -0.106 | 88.477
11 | 1.812 | 0.02117 | -0.107 | 85.591
11.5 | 1.85 | 0.02253 | -0.107 | 82.129
12 | 1.885 | 0.02377 | -0.108 | 79.3
12.5 | 1.916 | 0.02542 | -0.108 | 75.369
13 | 1.942 | 0.02709 | -0.108 | 71.686
13.5 | 1.964 | 0.02899 | -0.108 | 67.747
14 | 1.979 | 0.03111 | -0.108 | 63.605
14.5 | 1.988 | 0.03346 | -0.109 | 59.42
15 | 1.993 | 0.03624 | -0.109 | 54.98
15.5 | 1.992 | 0.03928 | -0.109 | 50.718
16 | 1.986 | 0.04221 | -0.109 | 47.06
16.5 | 1.975 | 0.04528 | -0.109 | 43.619
17 | 1.957 | 0.0491 | -0.109 | 39.867
17.5 | 1.935 | 0.05276 | -0.109 | 36.679
18 | 1.906 | 0.05709 | -0.109 | 33.38
18.5 | 1.863 | 0.06218 | -0.109 | 29.964
19 | 1.807 | 0.06794 | -0.108 | 26.602
19.5 | 1.746 | 0.07387 | -0.108 | 23.632
20 | 1.677 | 0.08021 | -0.108 | 20.911

## 78. Re 5M Mach 0.25 (2)
BIGFOIL.COM POLAR EXPORT
GA 30A616
GA 30A616 |  |  |  | Cl Max: | 1.8264 | at alpha= | 18 | deg
XFOIL ncrit=9 |  |  |  | L/D Max: | 163.107 | at alpha= | 5 | deg
Re: | 5000000 |  |  | Cd Min: | 0.16982 | at alpha= | -20 | deg
Mach: | 0.25 |  |  | Cl=0 at alpha= | -4.0539 | deg
|  |  |  | @ Cl=0.1, Cd= | 0.0064807
|  |  |  | @ Cl=0.4, Cd= | 0.005824
|  |  |  | @ Cl=0.6, Cd= | 0.0057518
alpha (deg) | Cl | Cd | Cm | Cl/Cd
-20 | -0.6965 | 0.16982 | -0.0218 | -4.1014
-19.5 | -0.7108 | 0.15794 | -0.0293 | -4.5004
-19 | -0.7337 | 0.14515 | -0.0373 | -5.0548
-18.5 | -0.7731 | 0.13011 | -0.0467 | -5.9419
-18 | -0.8572 | 0.10922 | -0.0602 | -7.8484
-17.5 | -1.0906 | 0.07086 | -0.0871 | -15.3909
-17 | -1.2991 | 0.0366 | -0.1153 | -35.4945
-16.5 | -1.3255 | 0.02583 | -0.1253 | -51.3163
-16 | -1.3139 | 0.02249 | -0.1228 | -58.4215
-15.5 | -1.2976 | 0.02053 | -0.1171 | -63.2051
-15 | -1.261 | 0.01893 | -0.1136 | -66.6138
-14.5 | -1.2167 | 0.01763 | -0.1107 | -69.013
-14 | -1.1722 | 0.01616 | -0.1079 | -72.5371
-13.5 | -1.122 | 0.01504 | -0.1055 | -74.6011
-13 | -1.0684 | 0.01412 | -0.1035 | -75.6657
-12.5 | -1.0128 | 0.01334 | -0.1018 | -75.922
-12 | -0.9562 | 0.01262 | -0.1002 | -75.7686
-11.5 | -0.8999 | 0.01185 | -0.0987 | -75.9409
-11 | -0.8413 | 0.01126 | -0.0975 | -74.7158
-10.5 | -0.782 | 0.01077 | -0.0965 | -72.6091
-10 | -0.7231 | 0.01022 | -0.0955 | -70.7534
-9.5 | -0.6633 | 0.00977 | -0.0947 | -67.8915
-9 | -0.6028 | 0.00942 | -0.0941 | -63.9915
-8.5 | -0.5426 | 0.00899 | -0.0935 | -60.356
-8 | -0.4822 | 0.00867 | -0.0931 | -55.6171
-7.5 | -0.421 | 0.00838 | -0.0928 | -50.2387
-7 | -0.3605 | 0.00807 | -0.0925 | -44.6716
-6.5 | -0.2992 | 0.00784 | -0.0923 | -38.1633
-6 | -0.2383 | 0.00757 | -0.0922 | -31.4795
-5.5 | -0.177 | 0.00733 | -0.0922 | -24.1473
-5 | -0.1161 | 0.00713 | -0.0922 | -16.2833
-4.5 | -0.0546 | 0.00691 | -0.0923 | -7.9016
-4 | 0.0066 | 0.00674 | -0.0925 | 0.97923
-3.5 | 0.0678 | 0.00657 | -0.0927 | 10.3196
-3 | 0.1291 | 0.0064 | -0.0929 | 20.1719
-2.5 | 0.19 | 0.00628 | -0.0932 | 30.2548
-2 | 0.2513 | 0.00612 | -0.0935 | 41.0621
-1.5 | 0.3118 | 0.00601 | -0.0937 | 51.8802
-1 | 0.3729 | 0.00586 | -0.0941 | 63.6348
-0.5 | 0.4331 | 0.00578 | -0.0944 | 74.9308
0 | 0.4933 | 0.00572 | -0.0946 | 86.2413
0.5 | 0.553 | 0.00572 | -0.0948 | 96.6783
1 | 0.6121 | 0.00576 | -0.0949 | 106.2674
1.5 | 0.6708 | 0.00586 | -0.095 | 114.471
2 | 0.7287 | 0.006 | -0.0949 | 121.45
2.5 | 0.787 | 0.00613 | -0.0948 | 128.385
3 | 0.8451 | 0.00629 | -0.0948 | 134.3561
3.5 | 0.9019 | 0.00651 | -0.0945 | 138.5407
4 | 0.9555 | 0.00641 | -0.0938 | 149.064
4.5 | 1.0029 | 0.00616 | -0.0914 | 162.8084
5 | 1.0553 | 0.00647 | -0.09 | 163.1066
5.5 | 1.1114 | 0.00685 | -0.0895 | 162.2482
6 | 1.1717 | 0.0073 | -0.0901 | 160.5068
6.5 | 1.2365 | 0.0078 | -0.0917 | 158.5256
7 | 1.2991 | 0.00837 | -0.0929 | 155.2091
7.5 | 1.3412 | 0.00885 | -0.0897 | 151.548
8 | 1.3789 | 0.00937 | -0.0856 | 147.1612
8.5 | 1.4149 | 0.00996 | -0.0813 | 142.0582
9 | 1.4527 | 0.01067 | -0.0776 | 136.1481
9.5 | 1.4898 | 0.01153 | -0.0741 | 129.2108
10 | 1.5258 | 0.01253 | -0.0707 | 121.7717
10.5 | 1.5609 | 0.01368 | -0.0675 | 114.1009
11 | 1.5941 | 0.01503 | -0.0643 | 106.0612
11.5 | 1.6252 | 0.01662 | -0.0611 | 97.7858
12 | 1.6538 | 0.01847 | -0.058 | 89.5398
12.5 | 1.6802 | 0.0206 | -0.0551 | 81.5631
13 | 1.7044 | 0.02296 | -0.0522 | 74.2334
13.5 | 1.7256 | 0.02566 | -0.0494 | 67.2486
14 | 1.7459 | 0.02849 | -0.0467 | 61.2812
14.5 | 1.7664 | 0.03148 | -0.0444 | 56.1118
15 | 1.7809 | 0.03501 | -0.042 | 50.8683
15.5 | 1.7962 | 0.03862 | -0.0399 | 46.5096
16 | 1.809 | 0.04252 | -0.0379 | 42.5447
16.5 | 1.8152 | 0.04716 | -0.036 | 38.4902
17 | 1.8228 | 0.05178 | -0.0344 | 35.2028
17.5 | 1.8237 | 0.05711 | -0.033 | 31.9331
18 | 1.8264 | 0.06243 | -0.0319 | 29.2552
18.5 | 1.8211 | 0.06864 | -0.0311 | 26.5312
19 | 1.8152 | 0.07514 | -0.0307 | 24.1576
19.5 | 1.8057 | 0.08208 | -0.0306 | 21.9993
20 | 1.7926 | 0.08968 | -0.031 | 19.9888

## 79. Re 5M Mach 0.50 (1)
BIGFOIL.COM POLAR EXPORT
GA 30A616
GA 30A616 |  |  |  | Cl Max: | 1.824 | at alpha= | 10.5 | deg
JavaFoil+Calcfoil stall+Eppler ext transition |  |  |  | L/D Max: | 98.207 | at alpha= | 6.5 | deg
Re: | 5000000 |  |  | Cd Min: | 0.01019 | at alpha= | -2.5 | deg
Mach: | 0.5 |  |  | Cl=0 at alpha= | -4.0915 | deg
|  |  |  | @ Cl=0.1, Cd= | 0.010248
|  |  |  | @ Cl=0.4, Cd= | 0.010274
|  |  |  | @ Cl=0.6, Cd= | 0.010722
alpha (deg) | Cl | Cd | Cm | Cl/Cd
-20 | -0.927 | 0.16254 | -0.046 | -5.706
-19.5 | -0.898 | 0.15704 | -0.046 | -5.72
-19 | -0.869 | 0.15356 | -0.046 | -5.656
-18.5 | -0.838 | 0.14891 | -0.045 | -5.627
-18 | -0.809 | 0.14279 | -0.045 | -5.664
-17.5 | -0.78 | 0.14009 | -0.045 | -5.571
-17 | -0.752 | 0.13562 | -0.045 | -5.543
-16.5 | -0.723 | 0.12907 | -0.046 | -5.602
-16 | -0.696 | 0.13464 | -0.047 | -5.166
-15.5 | -0.667 | 0.12548 | -0.047 | -5.316
-15 | -0.638 | 0.11871 | -0.047 | -5.374
-14.5 | -0.608 | 0.11477 | -0.047 | -5.301
-14 | -0.579 | 0.10992 | -0.046 | -5.265
-13.5 | -0.549 | 0.10681 | -0.045 | -5.136
-13 | -0.52 | 0.10426 | -0.045 | -4.983
-12.5 | -0.49 | 0.11378 | -0.044 | -4.304
-12 | -0.462 | 0.09509 | -0.046 | -4.855
-11.5 | -0.433 | 0.08958 | -0.047 | -4.835
-11 | -0.404 | 0.08357 | -0.047 | -4.832
-10.5 | -0.374 | 0.07831 | -0.045 | -4.777
-10 | -0.345 | 0.07217 | -0.047 | -4.786
-9.5 | -0.317 | 0.06636 | -0.048 | -4.771
-9 | -0.29 | 0.06094 | -0.053 | -4.752
-8.5 | -0.404 | 0.04521 | -0.066 | -8.925
-8 | -0.429 | 0.02485 | -0.08 | -17.261
-7.5 | -0.435 | 0.01346 | -0.091 | -32.282
-7 | -0.384 | 0.01237 | -0.092 | -31.011
-6.5 | -0.325 | 0.01174 | -0.093 | -27.718
-6 | -0.262 | 0.01126 | -0.094 | -23.306
-5.5 | -0.196 | 0.01087 | -0.095 | -18.041
-5 | -0.128 | 0.01048 | -0.096 | -12.168
-4.5 | -0.058 | 0.01054 | -0.096 | -5.462
-4 | 0.013 | 0.01031 | -0.097 | 1.295
-3.5 | 0.085 | 0.01025 | -0.098 | 8.282
-3 | 0.157 | 0.01024 | -0.099 | 15.33
-2.5 | 0.229 | 0.01019 | -0.1 | 22.511
-2 | 0.302 | 0.01022 | -0.101 | 29.52
-1.5 | 0.375 | 0.01026 | -0.102 | 36.566
-1 | 0.446 | 0.0103 | -0.102 | 43.321
-0.5 | 0.518 | 0.01068 | -0.103 | 48.507
0 | 0.594 | 0.01074 | -0.104 | 55.28
0.5 | 0.666 | 0.01052 | -0.105 | 63.335
1 | 0.738 | 0.0107 | -0.106 | 68.962
1.5 | 0.81 | 0.01143 | -0.107 | 70.881
2 | 0.881 | 0.01179 | -0.108 | 74.742
2.5 | 0.953 | 0.01216 | -0.108 | 78.364
3 | 1.024 | 0.01255 | -0.109 | 81.567
3.5 | 1.094 | 0.013 | -0.11 | 84.178
4 | 1.165 | 0.01345 | -0.111 | 86.593
4.5 | 1.234 | 0.01393 | -0.112 | 88.61
5 | 1.303 | 0.01457 | -0.113 | 89.453
5.5 | 1.371 | 0.01452 | -0.114 | 94.453
6 | 1.438 | 0.01524 | -0.114 | 94.359
6.5 | 1.504 | 0.01531 | -0.115 | 98.207
7 | 1.568 | 0.01645 | -0.116 | 95.352
7.5 | 1.597 | 0.01889 | -0.114 | 84.513
8 | 1.649 | 0.02016 | -0.115 | 81.797
8.5 | 1.697 | 0.02154 | -0.115 | 78.775
9 | 1.741 | 0.02327 | -0.115 | 74.793
9.5 | 1.778 | 0.02538 | -0.115 | 70.059
10 | 1.807 | 0.02779 | -0.116 | 65.044
10.5 | 1.824 | 0.03054 | -0.116 | 59.729
11 | 1.82 | 0.03373 | -0.116 | 53.948
11.5 | 1.79 | 0.03752 | -0.116 | 47.715
12 | 1.711 | 0.0434 | -0.115 | 39.419
12.5 | 1.462 | 0.05488 | -0.114 | 26.643
13 | 1.113 | 0.06577 | -0.112 | 16.927
13.5 | 1.134 | 0.0709 | -0.111 | 15.993
14 | 1.155 | 0.07947 | -0.11 | 14.529
14.5 | 1.173 | 0.08905 | -0.108 | 13.173
15 | 1.168 | 0.11319 | -0.101 | 10.316
15.5 | 1.22 | 0.09525 | -0.107 | 12.807

## 80. Re 5M Mach 0.50 (2)
BIGFOIL.COM POLAR EXPORT
GA 30A616
GA 30A616 |  |  |  | Cl Max: | 1.7122 | at alpha= | 14.5 | deg
XFOIL ncrit=9 |  |  |  | L/D Max: | 155.652 | at alpha= | 4.5 | deg
Re: | 5000000 |  |  | Cd Min: | 0.15567 | at alpha= | 19.5 | deg
Mach: | 0.5 |  |  | Cl=0 at alpha= | -4.0144 | deg
|  |  |  | @ Cl=0.1, Cd= | 0.0069108
|  |  |  | @ Cl=0.4, Cd= | 0.0062422
|  |  |  | @ Cl=0.6, Cd= | 0.0061303
alpha (deg) | Cl | Cd | Cm | Cl/Cd
-14 | -0.3856 | 0.13007 | -0.0596 | -2.9646
-13.5 | -0.4089 | 0.11726 | -0.0671 | -3.4871
-13 | -0.4354 | 0.10494 | -0.0747 | -4.149
-12.5 | -0.458 | 0.09378 | -0.0818 | -4.8838
-12 | -0.478 | 0.08349 | -0.0885 | -5.7252
-11.5 | -0.5021 | 0.07324 | -0.0956 | -6.8555
-11 | -0.5309 | 0.06286 | -0.1032 | -8.4458
-10.5 | -0.5614 | 0.05242 | -0.1112 | -10.7097
-10 | -0.5923 | 0.04133 | -0.121 | -14.331
-9.5 | -0.6151 | 0.0277 | -0.1359 | -22.2058
-9 | -0.6416 | 0.01992 | -0.134 | -32.2088
-8.5 | -0.6323 | 0.01421 | -0.1283 | -44.4968
-8 | -0.5801 | 0.0116 | -0.123 | -50.0086
-7.5 | -0.5111 | 0.0103 | -0.1192 | -49.6214
-6.5 | -0.3643 | 0.00893 | -0.1139 | -40.7951
-6 | -0.2908 | 0.00847 | -0.1119 | -34.3329
-5.5 | -0.2166 | 0.00809 | -0.1105 | -26.7738
-5 | -0.1434 | 0.00774 | -0.1092 | -18.5271
-4.5 | -0.0708 | 0.00748 | -0.1083 | -9.4652
-4 | 0.0021 | 0.0072 | -0.1076 | 0.29167
-3.5 | 0.0739 | 0.00698 | -0.107 | 10.5874
-3 | 0.1456 | 0.00679 | -0.1067 | 21.4433
-2.5 | 0.217 | 0.00661 | -0.1065 | 32.829
-2 | 0.2876 | 0.00647 | -0.1063 | 44.4513
-1.5 | 0.3583 | 0.00632 | -0.1062 | 56.693
-1 | 0.428 | 0.00619 | -0.1061 | 69.1438
-0.5 | 0.4971 | 0.00612 | -0.106 | 81.2255
0 | 0.5657 | 0.00611 | -0.1058 | 92.5859
0.5 | 0.6332 | 0.00615 | -0.1054 | 102.9593
1.5 | 0.7657 | 0.00641 | -0.1043 | 119.454
2 | 0.8318 | 0.00657 | -0.1036 | 126.6058
2.5 | 0.897 | 0.00677 | -0.1027 | 132.4963
3.5 | 1.0244 | 0.00731 | -0.1001 | 140.1368
4 | 1.0851 | 0.00765 | -0.0982 | 141.8431
4.5 | 1.1347 | 0.00729 | -0.0943 | 155.6516
5 | 1.1843 | 0.0077 | -0.0897 | 153.8052
5.5 | 1.2485 | 0.00831 | -0.0883 | 150.2407
6 | 1.3062 | 0.00898 | -0.0857 | 145.4566
6.5 | 1.3506 | 0.00978 | -0.0807 | 138.0982
7 | 1.3945 | 0.01085 | -0.076 | 128.5253
7.5 | 1.4343 | 0.0123 | -0.0712 | 116.6098
8 | 1.4749 | 0.01396 | -0.0669 | 105.6519
8.5 | 1.5137 | 0.01592 | -0.0627 | 95.0817
9 | 1.5481 | 0.0183 | -0.0586 | 84.5956
9.5 | 1.5799 | 0.02097 | -0.0544 | 75.341
10 | 1.6074 | 0.02399 | -0.0502 | 67.0029
10.5 | 1.6316 | 0.02735 | -0.0461 | 59.6563
11 | 1.6524 | 0.03101 | -0.042 | 53.286
11.5 | 1.6686 | 0.03517 | -0.0381 | 47.4438
12 | 1.6825 | 0.03959 | -0.0344 | 42.4981
12.5 | 1.6918 | 0.04454 | -0.0309 | 37.9838
13 | 1.701 | 0.04962 | -0.0278 | 34.2805
13.5 | 1.7092 | 0.05496 | -0.025 | 31.099
14 | 1.7109 | 0.06098 | -0.0226 | 28.0567
14.5 | 1.7122 | 0.06718 | -0.0205 | 25.4868
15 | 1.7089 | 0.07398 | -0.0191 | 23.0995
15.5 | 1.7007 | 0.08134 | -0.0181 | 20.9085
16 | 1.691 | 0.08907 | -0.0178 | 18.9851
16.5 | 1.6756 | 0.09748 | -0.0183 | 17.1892
17 | 1.6597 | 0.10621 | -0.0194 | 15.6266
17.5 | 1.6405 | 0.11549 | -0.0215 | 14.2047
18 | 1.6223 | 0.12496 | -0.0242 | 12.9826
18.5 | 1.602 | 0.13503 | -0.0281 | 11.864
19 | 1.5843 | 0.14504 | -0.0325 | 10.9232
19.5 | 1.565 | 0.15567 | -0.038 | 10.0533

## 81. Re 6M Mach 0.00 (1)
BIGFOIL.COM POLAR EXPORT
GA 30A616
GA 30A616 |  |  |  | Cl Max: | 2.072 | at alpha= | 17.5 | deg
JavaFoil+Calcfoil stall+Eppler ext transition |  |  |  | L/D Max: | 108.424 | at alpha= | 7 | deg
Re: | 6000000 |  |  | Cd Min: | 0.00969 | at alpha= | -3 | deg
Mach: | 0 |  |  | Cl=0 at alpha= | -4.0968 | deg
|  |  |  | @ Cl=0.1, Cd= | 0.0097597
|  |  |  | @ Cl=0.4, Cd= | 0.0099703
|  |  |  | @ Cl=0.6, Cd= | 0.010218
alpha (deg) | Cl | Cd | Cm | Cl/Cd
-20 | -0.842 | 0.14197 | -0.041 | -5.932
-19.5 | -0.852 | 0.13427 | -0.042 | -6.345
-19 | -0.86 | 0.12583 | -0.043 | -6.838
-18.5 | -0.868 | 0.11645 | -0.045 | -7.456
-18 | -0.874 | 0.1092 | -0.046 | -8
-17.5 | -0.877 | 0.10215 | -0.047 | -8.583
-17 | -0.877 | 0.09638 | -0.048 | -9.098
-16.5 | -0.878 | 0.0874 | -0.049 | -10.05
-16 | -0.879 | 0.0781 | -0.051 | -11.251
-15.5 | -0.873 | 0.07248 | -0.053 | -12.041
-15 | -0.866 | 0.06596 | -0.054 | -13.126
-14.5 | -0.857 | 0.05895 | -0.056 | -14.534
-14 | -0.848 | 0.05071 | -0.058 | -16.728
-13.5 | -0.838 | 0.0425 | -0.06 | -19.723
-13 | -0.825 | 0.03566 | -0.063 | -23.138
-12.5 | -0.845 | 0.01955 | -0.069 | -43.233
-12 | -0.831 | 0.01605 | -0.071 | -51.777
-11.5 | -0.806 | 0.01453 | -0.073 | -55.461
-11 | -0.765 | 0.01384 | -0.074 | -55.238
-10.5 | -0.721 | 0.01322 | -0.075 | -54.491
-10 | -0.674 | 0.01276 | -0.076 | -52.831
-9.5 | -0.625 | 0.0123 | -0.076 | -50.811
-9 | -0.574 | 0.01194 | -0.077 | -48.06
-8.5 | -0.521 | 0.01163 | -0.078 | -44.806
-8 | -0.466 | 0.01119 | -0.078 | -41.668
-7.5 | -0.41 | 0.01096 | -0.079 | -37.415
-7 | -0.352 | 0.01068 | -0.08 | -32.984
-6.5 | -0.293 | 0.0104 | -0.081 | -28.208
-6 | -0.234 | 0.01011 | -0.081 | -23.121
-5.5 | -0.173 | 0.01024 | -0.082 | -16.91
-5 | -0.112 | 0.01002 | -0.083 | -11.179
-4.5 | -0.05 | 0.00996 | -0.084 | -5.057
-4 | 0.012 | 0.00989 | -0.084 | 1.178
-3.5 | 0.074 | 0.00981 | -0.085 | 7.543
-3 | 0.136 | 0.00969 | -0.086 | 14.087
-2.5 | 0.199 | 0.0099 | -0.087 | 20.124
-2 | 0.262 | 0.00989 | -0.087 | 26.481
-1.5 | 0.325 | 0.00994 | -0.088 | 32.717
-1 | 0.387 | 0.00996 | -0.089 | 38.883
-0.5 | 0.45 | 0.01001 | -0.09 | 44.929
0 | 0.515 | 0.00979 | -0.09 | 52.589
0.5 | 0.578 | 0.0102 | -0.091 | 56.631
1 | 0.64 | 0.01025 | -0.092 | 62.494
1.5 | 0.703 | 0.01043 | -0.093 | 67.377
2 | 0.765 | 0.01067 | -0.093 | 71.735
2.5 | 0.827 | 0.01086 | -0.094 | 76.207
3 | 0.889 | 0.01076 | -0.095 | 82.68
3.5 | 0.951 | 0.01136 | -0.096 | 83.767
4 | 1.013 | 0.01123 | -0.096 | 90.159
4.5 | 1.074 | 0.01189 | -0.097 | 90.366
5 | 1.135 | 0.01221 | -0.098 | 92.962
5.5 | 1.196 | 0.01223 | -0.099 | 97.749
6 | 1.256 | 0.01188 | -0.099 | 105.758
6.5 | 1.316 | 0.01269 | -0.1 | 103.713
7 | 1.375 | 0.01268 | -0.1 | 108.424
7.5 | 1.434 | 0.01329 | -0.101 | 107.917
8 | 1.491 | 0.01402 | -0.102 | 106.34
8.5 | 1.548 | 0.01459 | -0.103 | 106.086
9 | 1.604 | 0.01576 | -0.103 | 101.754
9.5 | 1.659 | 0.0164 | -0.104 | 101.123
10 | 1.712 | 0.01698 | -0.105 | 100.867
10.5 | 1.764 | 0.01785 | -0.105 | 98.815
11 | 1.813 | 0.01863 | -0.106 | 97.3
11.5 | 1.823 | 0.01998 | -0.105 | 91.256
12 | 1.862 | 0.02095 | -0.105 | 88.88
12.5 | 1.899 | 0.02206 | -0.105 | 86.085
13 | 1.933 | 0.02325 | -0.106 | 83.139
13.5 | 1.963 | 0.02466 | -0.106 | 79.618
14 | 1.988 | 0.02624 | -0.106 | 75.765
14.5 | 2.01 | 0.02793 | -0.106 | 71.968
15 | 2.028 | 0.02979 | -0.107 | 68.09
15.5 | 2.043 | 0.03209 | -0.107 | 63.667
16 | 2.055 | 0.0343 | -0.107 | 59.893
16.5 | 2.063 | 0.03666 | -0.107 | 56.275
17 | 2.07 | 0.03882 | -0.107 | 53.324
17.5 | 2.072 | 0.04136 | -0.107 | 50.11
18 | 2.072 | 0.0442 | -0.107 | 46.874
18.5 | 2.064 | 0.04704 | -0.108 | 43.869
19 | 2.047 | 0.05016 | -0.108 | 40.816
19.5 | 2.027 | 0.05389 | -0.108 | 37.613
20 | 2.003 | 0.05796 | -0.108 | 34.558

## 82. Re 6M Mach 0.00 (2)
BIGFOIL.COM POLAR EXPORT
GA 30A616
GA 30A616 |  |  |  | Cl Max: | 1.8906 | at alpha= | 19.5 | deg
XFOIL ncrit=9 |  |  |  | L/D Max: | 166.242 | at alpha= | 5.5 | deg
Re: | 6000000 |  |  | Cd Min: | 0.06421 | at alpha= | 20 | deg
Mach: | 0 |  |  | Cl=0 at alpha= | -4.0599 | deg
|  |  |  | @ Cl=0.1, Cd= | 0.0061984
|  |  |  | @ Cl=0.4, Cd= | 0.0055888
|  |  |  | @ Cl=0.6, Cd= | 0.0056082
alpha (deg) | Cl | Cd | Cm | Cl/Cd
-20 | -1.5464 | 0.02784 | -0.1099 | -55.546
-19.5 | -1.5431 | 0.0241 | -0.1092 | -64.029
-19 | -1.5297 | 0.02184 | -0.1065 | -70.0412
-18.5 | -1.5125 | 0.02026 | -0.1024 | -74.6545
-17.5 | -1.4349 | 0.01786 | -0.0996 | -80.3415
-17 | -1.3958 | 0.01696 | -0.0974 | -82.2995
-16.5 | -1.3546 | 0.01618 | -0.0953 | -83.7206
-16 | -1.3108 | 0.01539 | -0.0937 | -85.1722
-15.5 | -1.2661 | 0.01455 | -0.0922 | -87.0172
-15 | -1.2188 | 0.01384 | -0.0911 | -88.0636
-14.5 | -1.1693 | 0.01322 | -0.0902 | -88.4493
-14 | -1.1181 | 0.01269 | -0.0895 | -88.1087
-13.5 | -1.0659 | 0.01221 | -0.0889 | -87.2973
-13 | -1.014 | 0.01165 | -0.0883 | -87.0386
-12.5 | -0.9612 | 0.01112 | -0.0878 | -86.4388
-12 | -0.907 | 0.01067 | -0.0874 | -85.0047
-11.5 | -0.8521 | 0.0103 | -0.0872 | -82.7282
-11 | -0.7968 | 0.00991 | -0.0869 | -80.4036
-10.5 | -0.7417 | 0.00949 | -0.0867 | -78.156
-10 | -0.6857 | 0.00917 | -0.0866 | -74.7764
-9.5 | -0.6288 | 0.00888 | -0.0866 | -70.8108
-9 | -0.5724 | 0.00856 | -0.0866 | -66.8692
-8.5 | -0.5154 | 0.00827 | -0.0866 | -62.3216
-8 | -0.4579 | 0.00804 | -0.0867 | -56.9527
-7.5 | -0.4006 | 0.00779 | -0.0868 | -51.4249
-7 | -0.3427 | 0.00756 | -0.087 | -45.3307
-6.5 | -0.2849 | 0.00736 | -0.0872 | -38.7092
-6 | -0.2265 | 0.00716 | -0.0874 | -31.6341
-5.5 | -0.1683 | 0.00696 | -0.0877 | -24.181
-5 | -0.1099 | 0.00677 | -0.088 | -16.2334
-4.5 | -0.0514 | 0.00658 | -0.0883 | -7.8116
-4 | 0.007 | 0.00644 | -0.0886 | 1.087
-3.5 | 0.0659 | 0.00628 | -0.089 | 10.4936
-3 | 0.1244 | 0.00614 | -0.0894 | 20.2606
-2.5 | 0.1832 | 0.00601 | -0.0898 | 30.4825
-2 | 0.2418 | 0.00588 | -0.0902 | 41.1224
-1.5 | 0.3002 | 0.00576 | -0.0906 | 52.1181
-1 | 0.3585 | 0.00566 | -0.0909 | 63.3392
-0.5 | 0.4168 | 0.00556 | -0.0913 | 74.964
0 | 0.4746 | 0.00552 | -0.0917 | 85.9783
0.5 | 0.532 | 0.00552 | -0.0919 | 96.3768
1 | 0.5886 | 0.00559 | -0.0921 | 105.2952
1.5 | 0.6451 | 0.00568 | -0.0922 | 113.5739
2 | 0.7015 | 0.00578 | -0.0924 | 121.3668
2.5 | 0.7577 | 0.0059 | -0.0925 | 128.4237
3 | 0.8132 | 0.00609 | -0.0925 | 133.5304
3.5 | 0.8686 | 0.00627 | -0.0925 | 138.5327
4 | 0.9233 | 0.00642 | -0.0924 | 143.8162
4.5 | 0.9698 | 0.00592 | -0.0908 | 163.8176
5 | 1.0199 | 0.00614 | -0.0896 | 166.1075
5.5 | 1.0706 | 0.00644 | -0.0887 | 166.2422
6 | 1.1242 | 0.0068 | -0.0884 | 165.3235
6.5 | 1.1821 | 0.00726 | -0.0894 | 162.8237
7 | 1.2431 | 0.00772 | -0.091 | 161.0233
7.5 | 1.3025 | 0.00817 | -0.0924 | 159.4247
8 | 1.3493 | 0.00862 | -0.091 | 156.5313
8.5 | 1.3877 | 0.00909 | -0.0878 | 152.6623
9 | 1.4284 | 0.00963 | -0.0853 | 148.3281
9.5 | 1.4649 | 0.01023 | -0.0821 | 143.1965
10 | 1.5002 | 0.01089 | -0.0788 | 137.7594
10.5 | 1.5355 | 0.01166 | -0.0758 | 131.6895
11 | 1.5699 | 0.01254 | -0.0728 | 125.1914
11.5 | 1.6035 | 0.01351 | -0.0701 | 118.6899
12 | 1.636 | 0.01463 | -0.0674 | 111.825
12.5 | 1.6662 | 0.01593 | -0.0647 | 104.5951
13 | 1.6953 | 0.0174 | -0.0621 | 97.431
13.5 | 1.7225 | 0.01908 | -0.0596 | 90.2778
14 | 1.7466 | 0.02105 | -0.0571 | 82.9739
14.5 | 1.7727 | 0.02297 | -0.055 | 77.1746
15 | 1.7947 | 0.02525 | -0.0528 | 71.0772
15.5 | 1.8147 | 0.02775 | -0.0507 | 65.3946
16 | 1.8337 | 0.03047 | -0.0488 | 60.1805
16.5 | 1.8471 | 0.03369 | -0.0467 | 54.8264
17 | 1.8625 | 0.03689 | -0.0451 | 50.4879
17.5 | 1.8717 | 0.04069 | -0.0433 | 45.999
18 | 1.8812 | 0.04459 | -0.0419 | 42.1888
18.5 | 1.8869 | 0.04899 | -0.0406 | 38.516
19 | 1.8879 | 0.05392 | -0.0394 | 35.013
19.5 | 1.8906 | 0.05883 | -0.0385 | 32.1367
20 | 1.8892 | 0.06421 | -0.0378 | 29.4222

## 83. Re 6M Mach 0.10 (1)
BIGFOIL.COM POLAR EXPORT
GA 30A616
GA 30A616 |  |  |  | Cl Max: | 2.059 | at alpha= | 17 | deg
JavaFoil+Calcfoil stall+Eppler ext transition |  |  |  | L/D Max: | 108.271 | at alpha= | 7 | deg
Re: | 6000000 |  |  | Cd Min: | 0.00969 | at alpha= | -2.5 | deg
Mach: | 0.1 |  |  | Cl=0 at alpha= | -4.0952 | deg
|  |  |  | @ Cl=0.1, Cd= | 0.00975
|  |  |  | @ Cl=0.4, Cd= | 0.010003
|  |  |  | @ Cl=0.6, Cd= | 0.010222
alpha (deg) | Cl | Cd | Cm | Cl/Cd
-20 | -0.798 | 0.14787 | -0.04 | -5.396
-19.5 | -0.812 | 0.13863 | -0.042 | -5.854
-19 | -0.823 | 0.13081 | -0.043 | -6.29
-18.5 | -0.835 | 0.11983 | -0.044 | -6.964
-18 | -0.842 | 0.11335 | -0.045 | -7.428
-17.5 | -0.848 | 0.10602 | -0.046 | -8
-17 | -0.851 | 0.09995 | -0.047 | -8.517
-16.5 | -0.855 | 0.09092 | -0.049 | -9.409
-16 | -0.852 | 0.08643 | -0.05 | -9.863
-15.5 | -0.853 | 0.07733 | -0.052 | -11.027
-15 | -0.85 | 0.06914 | -0.054 | -12.292
-14.5 | -0.843 | 0.06209 | -0.055 | -13.571
-14 | -0.836 | 0.05367 | -0.057 | -15.571
-13.5 | -0.828 | 0.04499 | -0.06 | -18.395
-13 | -0.816 | 0.03799 | -0.062 | -21.47
-12.5 | -0.808 | 0.02871 | -0.065 | -28.142
-12 | -0.823 | 0.01686 | -0.071 | -48.841
-11.5 | -0.805 | 0.01475 | -0.074 | -54.563
-11 | -0.765 | 0.01402 | -0.074 | -54.535
-10.5 | -0.721 | 0.0134 | -0.075 | -53.828
-10 | -0.675 | 0.01284 | -0.076 | -52.577
-9.5 | -0.626 | 0.01237 | -0.077 | -50.64
-9 | -0.576 | 0.01193 | -0.077 | -48.237
-8.5 | -0.523 | 0.01169 | -0.078 | -44.691
-8 | -0.468 | 0.0112 | -0.079 | -41.807
-7.5 | -0.412 | 0.01092 | -0.08 | -37.698
-7 | -0.354 | 0.01064 | -0.08 | -33.253
-6.5 | -0.295 | 0.01035 | -0.081 | -28.473
-6 | -0.235 | 0.01022 | -0.082 | -22.98
-5.5 | -0.174 | 0.01031 | -0.083 | -16.88
-5 | -0.113 | 0.00997 | -0.083 | -11.286
-4.5 | -0.051 | 0.00996 | -0.084 | -5.082
-4 | 0.012 | 0.00988 | -0.085 | 1.185
-3.5 | 0.074 | 0.00975 | -0.086 | 7.621
-3 | 0.137 | 0.00975 | -0.086 | 14.071
-2.5 | 0.2 | 0.00969 | -0.087 | 20.666
-2 | 0.263 | 0.00987 | -0.088 | 26.684
-1.5 | 0.327 | 0.00995 | -0.089 | 32.862
-1 | 0.389 | 0.01001 | -0.089 | 38.882
-0.5 | 0.452 | 0.00997 | -0.09 | 45.33
0 | 0.518 | 0.00976 | -0.091 | 53.06
0.5 | 0.581 | 0.01017 | -0.092 | 57.072
1 | 0.643 | 0.01034 | -0.092 | 62.23
1.5 | 0.706 | 0.01048 | -0.093 | 67.398
2 | 0.769 | 0.01067 | -0.094 | 72.087
2.5 | 0.831 | 0.01088 | -0.095 | 76.432
3 | 0.894 | 0.01075 | -0.095 | 83.16
3.5 | 0.956 | 0.01138 | -0.096 | 83.968
4 | 1.018 | 0.01123 | -0.097 | 90.647
4.5 | 1.08 | 0.0119 | -0.098 | 90.751
5 | 1.141 | 0.01229 | -0.098 | 92.832
5.5 | 1.202 | 0.0123 | -0.099 | 97.687
6 | 1.262 | 0.01196 | -0.1 | 105.537
6.5 | 1.322 | 0.01275 | -0.1 | 103.734
7 | 1.382 | 0.01276 | -0.101 | 108.271
7.5 | 1.441 | 0.01339 | -0.102 | 107.628
8 | 1.498 | 0.01413 | -0.102 | 106.005
8.5 | 1.555 | 0.01524 | -0.103 | 102.067
9 | 1.611 | 0.01587 | -0.104 | 101.509
9.5 | 1.666 | 0.01647 | -0.105 | 101.179
10 | 1.72 | 0.01722 | -0.105 | 99.883
10.5 | 1.771 | 0.01795 | -0.106 | 98.665
11 | 1.82 | 0.01875 | -0.107 | 97.047
11.5 | 1.828 | 0.02027 | -0.105 | 90.17
12 | 1.867 | 0.02123 | -0.105 | 87.944
12.5 | 1.903 | 0.02239 | -0.106 | 84.996
13 | 1.936 | 0.02373 | -0.106 | 81.577
13.5 | 1.965 | 0.02517 | -0.106 | 78.055
14 | 1.989 | 0.02681 | -0.107 | 74.174
14.5 | 2.009 | 0.02857 | -0.107 | 70.313
15 | 2.026 | 0.03051 | -0.107 | 66.397
15.5 | 2.039 | 0.03295 | -0.107 | 61.866
16 | 2.048 | 0.03515 | -0.107 | 58.273
16.5 | 2.055 | 0.03759 | -0.107 | 54.668
17 | 2.059 | 0.04001 | -0.107 | 51.449
17.5 | 2.059 | 0.04254 | -0.108 | 48.397
18 | 2.055 | 0.04545 | -0.108 | 45.207
18.5 | 2.042 | 0.04879 | -0.108 | 41.865
19 | 2.022 | 0.05214 | -0.108 | 38.784
19.5 | 1.997 | 0.05607 | -0.108 | 35.622
20 | 1.969 | 0.0601 | -0.108 | 32.768

## 84. Re 6M Mach 0.10 (2)
BIGFOIL.COM POLAR EXPORT
GA 30A616
GA 30A616 |  |  |  | Cl Max: | 1.8835 | at alpha= | 19.5 | deg
XFOIL ncrit=9 |  |  |  | L/D Max: | 166.219 | at alpha= | 5.5 | deg
Re: | 6000000 |  |  | Cd Min: | 0.06775 | at alpha= | 20 | deg
Mach: | 0.1 |  |  | Cl=0 at alpha= | -4.0587 | deg
|  |  |  | @ Cl=0.1, Cd= | 0.0062154
|  |  |  | @ Cl=0.4, Cd= | 0.0056032
|  |  |  | @ Cl=0.6, Cd= | 0.0056223
alpha (deg) | Cl | Cd | Cm | Cl/Cd
-20 | -1.484 | 0.04058 | -0.1014 | -36.5697
-19.5 | -1.5136 | 0.02841 | -0.1128 | -53.277
-19 | -1.5131 | 0.02426 | -0.1124 | -62.3702
-18.5 | -1.5015 | 0.02184 | -0.1093 | -68.75
-18 | -1.4852 | 0.0202 | -0.1047 | -73.5248
-17.5 | -1.4431 | 0.01878 | -0.1039 | -76.8424
-17 | -1.4054 | 0.01769 | -0.1015 | -79.446
-16.5 | -1.3657 | 0.01678 | -0.099 | -81.3886
-16 | -1.3215 | 0.01597 | -0.0971 | -82.7489
-15.5 | -1.2755 | 0.01518 | -0.0955 | -84.025
-15 | -1.2292 | 0.01433 | -0.094 | -85.7781
-14.5 | -1.1801 | 0.01359 | -0.0928 | -86.8359
-14 | -1.1289 | 0.01298 | -0.0918 | -86.9723
-13.5 | -1.0763 | 0.01244 | -0.0911 | -86.5193
-13 | -1.0228 | 0.01196 | -0.0904 | -85.5184
-12.5 | -0.97 | 0.01135 | -0.0896 | -85.4626
-12 | -0.9155 | 0.01084 | -0.0891 | -84.4557
-11.5 | -0.8601 | 0.01042 | -0.0887 | -82.5432
-11 | -0.804 | 0.01006 | -0.0884 | -79.9205
-10.5 | -0.7482 | 0.00962 | -0.0881 | -77.7755
-10 | -0.6919 | 0.00926 | -0.0878 | -74.7192
-9.5 | -0.6345 | 0.00895 | -0.0878 | -70.8939
-9 | -0.5773 | 0.00864 | -0.0876 | -66.8171
-8.5 | -0.5199 | 0.00833 | -0.0876 | -62.413
-8 | -0.4618 | 0.00808 | -0.0876 | -57.1535
-7.5 | -0.4039 | 0.00784 | -0.0877 | -51.5179
-7 | -0.3456 | 0.0076 | -0.0878 | -45.4737
-6.5 | -0.2872 | 0.0074 | -0.0879 | -38.8108
-6 | -0.2284 | 0.00718 | -0.0881 | -31.8106
-5.5 | -0.1698 | 0.00698 | -0.0883 | -24.3266
-5 | -0.1109 | 0.00679 | -0.0886 | -16.3328
-4.5 | -0.0519 | 0.00661 | -0.0889 | -7.8517
-4 | 0.0069 | 0.00646 | -0.0892 | 1.0681
-3.5 | 0.0662 | 0.00629 | -0.0896 | 10.5246
-3 | 0.1251 | 0.00616 | -0.0899 | 20.3084
-2.5 | 0.1844 | 0.00602 | -0.0903 | 30.6312
-2 | 0.2432 | 0.0059 | -0.0907 | 41.2203
-1.5 | 0.3021 | 0.00577 | -0.0911 | 52.357
-1 | 0.3608 | 0.00567 | -0.0914 | 63.6332
-0.5 | 0.4195 | 0.00557 | -0.0918 | 75.3142
0 | 0.4776 | 0.00553 | -0.0921 | 86.3653
0.5 | 0.5353 | 0.00553 | -0.0924 | 96.7993
1 | 0.5922 | 0.00561 | -0.0925 | 105.5615
1.5 | 0.6491 | 0.0057 | -0.0926 | 113.8772
2 | 0.7059 | 0.0058 | -0.0928 | 121.7069
2.5 | 0.7623 | 0.00593 | -0.0929 | 128.5497
3 | 0.8182 | 0.00611 | -0.0929 | 133.9116
3.5 | 0.874 | 0.00629 | -0.0929 | 138.9507
4 | 0.9288 | 0.00645 | -0.0927 | 144
4.5 | 0.9756 | 0.00596 | -0.0911 | 163.6913
5 | 1.026 | 0.00618 | -0.0899 | 166.0194
5.5 | 1.0771 | 0.00648 | -0.0889 | 166.2191
6 | 1.1309 | 0.00684 | -0.0886 | 165.3363
6.5 | 1.1893 | 0.00732 | -0.0895 | 162.4727
7 | 1.2509 | 0.00778 | -0.0911 | 160.7841
7.5 | 1.3106 | 0.00824 | -0.0924 | 159.0534
8 | 1.3552 | 0.00869 | -0.0904 | 155.9494
8.5 | 1.3939 | 0.00918 | -0.0872 | 151.841
9 | 1.4342 | 0.00975 | -0.0846 | 147.0974
9.5 | 1.4688 | 0.01038 | -0.0808 | 141.5029
10 | 1.505 | 0.01107 | -0.0776 | 135.953
10.5 | 1.5405 | 0.01188 | -0.0746 | 129.6717
11 | 1.5747 | 0.01282 | -0.0716 | 122.8315
11.5 | 1.6078 | 0.01388 | -0.0687 | 115.8357
12 | 1.6401 | 0.01506 | -0.066 | 108.9044
12.5 | 1.6707 | 0.01644 | -0.0633 | 101.6241
13 | 1.6989 | 0.01804 | -0.0606 | 94.1741
13.5 | 1.7261 | 0.01982 | -0.0582 | 87.0888
14 | 1.7501 | 0.02187 | -0.0556 | 80.0229
14.5 | 1.7748 | 0.02399 | -0.0534 | 73.9808
15 | 1.7964 | 0.02639 | -0.0512 | 68.0712
15.5 | 1.8148 | 0.02914 | -0.049 | 62.2787
16 | 1.8342 | 0.0319 | -0.0471 | 57.4984
16.5 | 1.8467 | 0.03531 | -0.0451 | 52.2996
17 | 1.8605 | 0.03878 | -0.0434 | 47.9758
17.5 | 1.869 | 0.04278 | -0.0417 | 43.6886
18 | 1.8762 | 0.04701 | -0.0402 | 39.9107
18.5 | 1.8818 | 0.05149 | -0.0389 | 36.5469
19 | 1.882 | 0.05662 | -0.0378 | 33.2391
19.5 | 1.8835 | 0.06178 | -0.037 | 30.4872
20 | 1.8779 | 0.06775 | -0.0364 | 27.7181

## 85. Re 6M Mach 0.25 (1)
BIGFOIL.COM POLAR EXPORT
GA 30A616
GA 30A616 |  |  |  | Cl Max: | 1.995 | at alpha= | 15 | deg
JavaFoil+Calcfoil stall+Eppler ext transition |  |  |  | L/D Max: | 106.705 | at alpha= | 7 | deg
Re: | 6000000 |  |  | Cd Min: | 0.00977 | at alpha= | -2.5 | deg
Mach: | 0.25 |  |  | Cl=0 at alpha= | -4.0938 | deg
|  |  |  | @ Cl=0.1, Cd= | 0.0098389
|  |  |  | @ Cl=0.4, Cd= | 0.0101
|  |  |  | @ Cl=0.6, Cd= | 0.010048
alpha (deg) | Cl | Cd | Cm | Cl/Cd
-18 | -0.575 | 0.1414 | -0.04 | -4.068
-17.5 | -0.609 | 0.13325 | -0.041 | -4.571
-17 | -0.64 | 0.12331 | -0.042 | -5.191
-16.5 | -0.667 | 0.11562 | -0.043 | -5.766
-16 | -0.691 | 0.10536 | -0.046 | -6.558
-15.5 | -0.71 | 0.09798 | -0.047 | -7.243
-15 | -0.723 | 0.09106 | -0.048 | -7.944
-14.5 | -0.735 | 0.08153 | -0.051 | -9.015
-14 | -0.741 | 0.07378 | -0.053 | -10.044
-13.5 | -0.745 | 0.06424 | -0.056 | -11.602
-13 | -0.747 | 0.05409 | -0.059 | -13.815
-12.5 | -0.741 | 0.04633 | -0.061 | -16.002
-12 | -0.734 | 0.03791 | -0.064 | -19.36
-11.5 | -0.718 | 0.03219 | -0.066 | -22.306
-11 | -0.743 | 0.01616 | -0.075 | -45.995
-10.5 | -0.719 | 0.01432 | -0.077 | -50.19
-10 | -0.677 | 0.01358 | -0.078 | -49.858
-9.5 | -0.631 | 0.01289 | -0.079 | -48.981
-9 | -0.582 | 0.0124 | -0.079 | -46.952
-8.5 | -0.531 | 0.01191 | -0.08 | -44.562
-8 | -0.476 | 0.01151 | -0.081 | -41.393
-7.5 | -0.42 | 0.01112 | -0.082 | -37.768
-7 | -0.362 | 0.01084 | -0.083 | -33.359
-6.5 | -0.302 | 0.01059 | -0.083 | -28.492
-6 | -0.24 | 0.01065 | -0.084 | -22.582
-5.5 | -0.178 | 0.01038 | -0.085 | -17.181
-5 | -0.115 | 0.01006 | -0.086 | -11.477
-4.5 | -0.052 | 0.00995 | -0.086 | -5.221
-4 | 0.012 | 0.00998 | -0.087 | 1.204
-3.5 | 0.076 | 0.00985 | -0.088 | 7.749
-3 | 0.141 | 0.00982 | -0.089 | 14.34
-2.5 | 0.206 | 0.00977 | -0.089 | 21.051
-2 | 0.27 | 0.00977 | -0.09 | 27.677
-1.5 | 0.336 | 0.01005 | -0.091 | 33.416
-1 | 0.4 | 0.0101 | -0.092 | 39.566
-0.5 | 0.464 | 0.01009 | -0.093 | 45.979
0 | 0.532 | 0.00987 | -0.093 | 53.866
0.5 | 0.596 | 0.01002 | -0.094 | 59.515
1 | 0.661 | 0.01047 | -0.095 | 63.129
1.5 | 0.726 | 0.01067 | -0.096 | 67.993
2 | 0.79 | 0.01088 | -0.096 | 72.571
2.5 | 0.854 | 0.01107 | -0.097 | 77.135
3 | 0.918 | 0.01134 | -0.098 | 80.982
3.5 | 0.982 | 0.01162 | -0.099 | 84.463
4 | 1.045 | 0.01189 | -0.099 | 87.902
4.5 | 1.109 | 0.01219 | -0.1 | 90.911
5 | 1.171 | 0.01261 | -0.101 | 92.919
5.5 | 1.234 | 0.013 | -0.102 | 94.928
6 | 1.296 | 0.01237 | -0.102 | 104.785
6.5 | 1.357 | 0.0128 | -0.103 | 106.014
7 | 1.418 | 0.01328 | -0.104 | 106.705
7.5 | 1.478 | 0.014 | -0.105 | 105.569
8 | 1.536 | 0.01479 | -0.105 | 103.838
8.5 | 1.593 | 0.01601 | -0.106 | 99.517
9 | 1.65 | 0.01607 | -0.107 | 102.697
9.5 | 1.705 | 0.01739 | -0.108 | 98.021
10 | 1.758 | 0.01828 | -0.108 | 96.169
10.5 | 1.809 | 0.01923 | -0.109 | 94.072
11 | 1.814 | 0.02072 | -0.107 | 87.561
11.5 | 1.852 | 0.02199 | -0.107 | 84.248
12 | 1.888 | 0.02322 | -0.108 | 81.314
12.5 | 1.919 | 0.02475 | -0.108 | 77.536
13 | 1.945 | 0.02639 | -0.108 | 73.727
13.5 | 1.967 | 0.0282 | -0.108 | 69.751
14 | 1.982 | 0.03036 | -0.108 | 65.271
14.5 | 1.991 | 0.03265 | -0.109 | 60.98
15 | 1.995 | 0.03554 | -0.109 | 56.121
15.5 | 1.995 | 0.03816 | -0.109 | 52.284
16 | 1.99 | 0.04088 | -0.109 | 48.673
16.5 | 1.979 | 0.04388 | -0.109 | 45.092
17 | 1.961 | 0.04752 | -0.109 | 41.267
17.5 | 1.938 | 0.05104 | -0.109 | 37.981
18 | 1.909 | 0.05536 | -0.109 | 34.485
18.5 | 1.866 | 0.06024 | -0.109 | 30.98
19 | 1.811 | 0.06533 | -0.109 | 27.723
19.5 | 1.749 | 0.07156 | -0.108 | 24.438
20 | 1.68 | 0.07789 | -0.108 | 21.573

## 86. Re 6M Mach 0.25 (2)
BIGFOIL.COM POLAR EXPORT
GA 30A616
GA 30A616 |  |  |  | Cl Max: | 1.8473 | at alpha= | 17.5 | deg
XFOIL ncrit=9 |  |  |  | L/D Max: | 166.682 | at alpha= | 5 | deg
Re: | 6000000 |  |  | Cd Min: | 0.16538 | at alpha= | -20 | deg
Mach: | 0.25 |  |  | Cl=0 at alpha= | -4.0521 | deg
|  |  |  | @ Cl=0.1, Cd= | 0.0063017
|  |  |  | @ Cl=0.4, Cd= | 0.0056958
|  |  |  | @ Cl=0.6, Cd= | 0.0056853
alpha (deg) | Cl | Cd | Cm | Cl/Cd
-20 | -0.7184 | 0.16538 | -0.0245 | -4.3439
-19.5 | -0.7394 | 0.15256 | -0.0328 | -4.8466
-19 | -0.7796 | 0.13711 | -0.0426 | -5.6859
-18.5 | -0.8632 | 0.11589 | -0.0565 | -7.4484
-18 | -1.0728 | 0.07991 | -0.0816 | -13.4251
-17.5 | -1.3019 | 0.04514 | -0.1079 | -28.8414
-17 | -1.3643 | 0.02748 | -0.1264 | -49.647
-16.5 | -1.3607 | 0.02307 | -0.1257 | -58.9814
-16 | -1.3524 | 0.02084 | -0.1196 | -64.8944
-15.5 | -1.3214 | 0.01912 | -0.1154 | -69.1109
-15 | -1.2797 | 0.0177 | -0.1122 | -72.2994
-14.5 | -1.2321 | 0.0165 | -0.1095 | -74.6727
-14 | -1.181 | 0.01548 | -0.1071 | -76.292
-13.5 | -1.1299 | 0.01437 | -0.1048 | -78.6291
-13 | -1.076 | 0.01344 | -0.1027 | -80.0595
-12.5 | -1.0198 | 0.01269 | -0.101 | -80.3625
-12 | -0.962 | 0.01205 | -0.0996 | -79.834
-11.5 | -0.904 | 0.0114 | -0.0982 | -79.2982
-11 | -0.8457 | 0.0108 | -0.097 | -78.3056
-10.5 | -0.7861 | 0.0103 | -0.096 | -76.3204
-10 | -0.7257 | 0.0099 | -0.0952 | -73.303
-9.5 | -0.6662 | 0.00941 | -0.0943 | -70.797
-9 | -0.6055 | 0.00903 | -0.0938 | -67.0543
-8 | -0.4839 | 0.00835 | -0.0928 | -57.9521
-7.5 | -0.4229 | 0.00809 | -0.0925 | -52.2744
-7 | -0.3617 | 0.00781 | -0.0923 | -46.3124
-6.5 | -0.3005 | 0.00757 | -0.0921 | -39.6962
-6 | -0.2391 | 0.00732 | -0.0921 | -32.6639
-5.5 | -0.1778 | 0.00714 | -0.0921 | -24.902
-5 | -0.1162 | 0.00691 | -0.0922 | -16.8162
-4.5 | -0.055 | 0.00672 | -0.0923 | -8.1845
-4 | 0.0064 | 0.00654 | -0.0925 | 0.97859
-3.5 | 0.0679 | 0.00637 | -0.0927 | 10.6593
-3 | 0.129 | 0.00624 | -0.0929 | 20.6731
-2.5 | 0.1905 | 0.00608 | -0.0933 | 31.3322
-2 | 0.2515 | 0.00597 | -0.0936 | 42.1273
-1.5 | 0.3127 | 0.00583 | -0.0939 | 53.6364
-1 | 0.3732 | 0.00574 | -0.0942 | 65.0174
-0.5 | 0.4339 | 0.00564 | -0.0945 | 76.9326
0 | 0.4941 | 0.0056 | -0.0948 | 88.2321
0.5 | 0.5534 | 0.00563 | -0.0949 | 98.2948
1 | 0.6124 | 0.0057 | -0.095 | 107.4386
1.5 | 0.6712 | 0.0058 | -0.095 | 115.7241
2 | 0.7294 | 0.00593 | -0.095 | 123.0017
2.5 | 0.7878 | 0.00607 | -0.095 | 129.7858
3 | 0.846 | 0.00622 | -0.095 | 136.0129
3.5 | 0.9029 | 0.00645 | -0.0947 | 139.9845
4 | 0.9593 | 0.00666 | -0.0944 | 144.039
4.5 | 1.0084 | 0.00616 | -0.0927 | 163.7013
5 | 1.0601 | 0.00636 | -0.0911 | 166.6824
5.5 | 1.1124 | 0.00669 | -0.0898 | 166.278
6 | 1.1674 | 0.0071 | -0.0891 | 164.4225
6.5 | 1.2296 | 0.00762 | -0.0902 | 161.3648
7 | 1.2931 | 0.00813 | -0.0915 | 159.0529
7.5 | 1.3478 | 0.00866 | -0.091 | 155.6351
8 | 1.3844 | 0.00916 | -0.0866 | 151.1354
8.5 | 1.4202 | 0.00976 | -0.0823 | 145.5123
9 | 1.4571 | 0.01047 | -0.0784 | 139.1691
9.5 | 1.4953 | 0.01128 | -0.075 | 132.5621
10 | 1.5323 | 0.01222 | -0.0717 | 125.3928
10.5 | 1.5678 | 0.01331 | -0.0684 | 117.7911
11 | 1.6021 | 0.01459 | -0.0653 | 109.8081
11.5 | 1.6334 | 0.01612 | -0.0621 | 101.3275
12 | 1.663 | 0.01789 | -0.059 | 92.957
12.5 | 1.6902 | 0.01993 | -0.056 | 84.8068
13.5 | 1.7401 | 0.02461 | -0.0505 | 70.707
14 | 1.7628 | 0.02726 | -0.0479 | 64.6662
14.5 | 1.7809 | 0.03035 | -0.0453 | 58.6787
15 | 1.8006 | 0.03343 | -0.043 | 53.8618
15.5 | 1.8149 | 0.03707 | -0.0408 | 48.9587
16 | 1.8262 | 0.04108 | -0.0387 | 44.4547
16.5 | 1.8371 | 0.04521 | -0.0368 | 40.6348
17 | 1.8425 | 0.04997 | -0.035 | 36.8721
17.5 | 1.8473 | 0.05489 | -0.0335 | 33.6546
18 | 1.8457 | 0.06058 | -0.0323 | 30.4672
18.5 | 1.844 | 0.06636 | -0.0313 | 27.7878
19 | 1.8396 | 0.07258 | -0.0307 | 25.3458
19.5 | 1.8274 | 0.0798 | -0.0306 | 22.8997
20 | 1.8175 | 0.08691 | -0.0308 | 20.9124

## 87. Re 6M Mach 0.50 (1)
BIGFOIL.COM POLAR EXPORT
GA 30A616
GA 30A616 |  |  |  | Cl Max: | 1.827 | at alpha= | 10.5 | deg
JavaFoil+Calcfoil stall+Eppler ext transition |  |  |  | L/D Max: | 98.214 | at alpha= | 6.5 | deg
Re: | 6000000 |  |  | Cd Min: | 0.01005 | at alpha= | -3.5 | deg
Mach: | 0.5 |  |  | Cl=0 at alpha= | -4.0915 | deg
|  |  |  | @ Cl=0.1, Cd= | 0.010063
|  |  |  | @ Cl=0.4, Cd= | 0.010194
|  |  |  | @ Cl=0.6, Cd= | 0.010727
alpha (deg) | Cl | Cd | Cm | Cl/Cd
-20 | -0.929 | 0.15864 | -0.047 | -5.858
-19.5 | -0.899 | 0.15428 | -0.047 | -5.827
-19 | -0.87 | 0.1492 | -0.046 | -5.828
-18.5 | -0.839 | 0.14657 | -0.046 | -5.727
-18 | -0.809 | 0.14065 | -0.045 | -5.752
-17.5 | -0.781 | 0.1349 | -0.045 | -5.786
-17 | -0.752 | 0.1306 | -0.046 | -5.758
-16.5 | -0.723 | 0.12783 | -0.046 | -5.658
-16 | -0.696 | 0.13309 | -0.047 | -5.227
-15.5 | -0.668 | 0.12375 | -0.048 | -5.395
-15 | -0.638 | 0.11945 | -0.048 | -5.344
-14.5 | -0.609 | 0.11293 | -0.047 | -5.392
-14 | -0.579 | 0.10775 | -0.047 | -5.377
-13.5 | -0.549 | 0.10507 | -0.045 | -5.222
-13 | -0.52 | 0.10276 | -0.045 | -5.057
-12.5 | -0.49 | 0.10994 | -0.044 | -4.456
-12 | -0.462 | 0.09297 | -0.046 | -4.967
-11.5 | -0.433 | 0.09059 | -0.047 | -4.782
-11 | -0.404 | 0.08195 | -0.047 | -4.93
-10.5 | -0.375 | 0.07724 | -0.047 | -4.85
-10 | -0.346 | 0.07094 | -0.048 | -4.876
-9.5 | -0.317 | 0.06434 | -0.05 | -4.933
-9 | -0.29 | 0.0593 | -0.055 | -4.897
-8.5 | -0.407 | 0.04255 | -0.068 | -9.556
-8 | -0.458 | 0.01584 | -0.088 | -28.894
-7.5 | -0.435 | 0.01308 | -0.091 | -33.244
-7 | -0.384 | 0.01205 | -0.092 | -31.849
-6.5 | -0.325 | 0.01148 | -0.093 | -28.357
-6 | -0.262 | 0.01105 | -0.094 | -23.752
-5.5 | -0.196 | 0.01069 | -0.095 | -18.343
-5 | -0.128 | 0.0103 | -0.096 | -12.387
-4.5 | -0.058 | 0.01072 | -0.096 | -5.371
-4 | 0.013 | 0.0102 | -0.097 | 1.309
-3.5 | 0.085 | 0.01005 | -0.098 | 8.448
-3 | 0.157 | 0.01011 | -0.099 | 15.52
-2.5 | 0.229 | 0.01006 | -0.1 | 22.798
-2 | 0.302 | 0.01019 | -0.101 | 29.619
-1.5 | 0.375 | 0.01018 | -0.102 | 36.836
-1 | 0.446 | 0.01022 | -0.102 | 43.646
-0.5 | 0.518 | 0.01064 | -0.103 | 48.687
0 | 0.594 | 0.01075 | -0.104 | 55.242
0.5 | 0.666 | 0.01048 | -0.105 | 63.567
1 | 0.738 | 0.01063 | -0.106 | 69.448
1.5 | 0.81 | 0.01144 | -0.107 | 70.793
2 | 0.881 | 0.01178 | -0.108 | 74.843
2.5 | 0.953 | 0.0121 | -0.108 | 78.715
3 | 1.024 | 0.01248 | -0.109 | 82.053
3.5 | 1.094 | 0.01288 | -0.11 | 84.99
4 | 1.165 | 0.01328 | -0.111 | 87.728
4.5 | 1.234 | 0.01312 | -0.112 | 94.101
5 | 1.303 | 0.01442 | -0.113 | 90.343
5.5 | 1.371 | 0.01504 | -0.114 | 91.147
6 | 1.438 | 0.01507 | -0.114 | 95.453
6.5 | 1.504 | 0.01531 | -0.115 | 98.214
7 | 1.568 | 0.0164 | -0.116 | 95.621
7.5 | 1.631 | 0.01833 | -0.117 | 88.971
8 | 1.651 | 0.01975 | -0.115 | 83.568
8.5 | 1.699 | 0.02113 | -0.115 | 80.424
9 | 1.743 | 0.02278 | -0.116 | 76.521
9.5 | 1.781 | 0.02478 | -0.116 | 71.882
10 | 1.81 | 0.02715 | -0.116 | 66.681
10.5 | 1.827 | 0.02979 | -0.116 | 61.326
11 | 1.822 | 0.03281 | -0.116 | 55.538
11.5 | 1.793 | 0.03641 | -0.116 | 49.236
12 | 1.713 | 0.04243 | -0.115 | 40.365
12.5 | 1.465 | 0.05327 | -0.114 | 27.493
13 | 1.117 | 0.06307 | -0.112 | 17.704
13.5 | 1.14 | 0.06679 | -0.112 | 17.067
14 | 1.163 | 0.07452 | -0.111 | 15.602
14.5 | 1.179 | 0.08538 | -0.109 | 13.806
15 | 1.173 | 0.10877 | -0.102 | 10.781
15.5 | 1.237 | 0.08599 | -0.11 | 14.388

## 88. Re 6M Mach 0.50 (2)
BIGFOIL.COM POLAR EXPORT
GA 30A616
GA 30A616 |  |  |  | Cl Max: | 1.7391 | at alpha= | 14.5 | deg
XFOIL ncrit=9 |  |  |  | L/D Max: | 159.308 | at alpha= | 5 | deg
Re: | 6000000 |  |  | Cd Min: | 0.15216 | at alpha= | 19.5 | deg
Mach: | 0.5 |  |  | Cl=0 at alpha= | -4.0131 | deg
|  |  |  | @ Cl=0.1, Cd= | 0.0066946
|  |  |  | @ Cl=0.4, Cd= | 0.00608
|  |  |  | @ Cl=0.6, Cd= | 0.0060398
alpha (deg) | Cl | Cd | Cm | Cl/Cd
-14 | -0.4227 | 0.12423 | -0.0634 | -3.4026
-13.5 | -0.4377 | 0.11316 | -0.07 | -3.868
-13 | -0.4593 | 0.10179 | -0.0772 | -4.5122
-12.5 | -0.484 | 0.09062 | -0.0845 | -5.341
-12 | -0.5104 | 0.07986 | -0.092 | -6.3912
-11.5 | -0.5339 | 0.0699 | -0.0989 | -7.6381
-11 | -0.56 | 0.05989 | -0.1063 | -9.3505
-10.5 | -0.5878 | 0.04977 | -0.1141 | -11.8103
-10 | -0.6153 | 0.03841 | -0.1253 | -16.0193
-9 | -0.6569 | 0.01866 | -0.1338 | -35.2036
-8.5 | -0.6446 | 0.01318 | -0.1276 | -48.9074
-8 | -0.5874 | 0.01083 | -0.1224 | -54.2382
-7.5 | -0.516 | 0.00979 | -0.1187 | -52.7068
-7 | -0.4414 | 0.00909 | -0.1159 | -48.5589
-6.5 | -0.367 | 0.00857 | -0.1136 | -42.8238
-6 | -0.292 | 0.00816 | -0.1118 | -35.7843
-5.5 | -0.2179 | 0.00779 | -0.1103 | -27.9718
-5 | -0.1444 | 0.0075 | -0.1091 | -19.2533
-4.5 | -0.0707 | 0.00722 | -0.1083 | -9.7922
-4 | 0.0019 | 0.00698 | -0.1076 | 0.27221
-3.5 | 0.0741 | 0.00677 | -0.1071 | 10.9453
-3 | 0.1462 | 0.00656 | -0.1068 | 22.2866
-2.5 | 0.2172 | 0.00642 | -0.1066 | 33.8318
-2 | 0.2888 | 0.00626 | -0.1065 | 46.1342
-1.5 | 0.359 | 0.00615 | -0.1064 | 58.374
-1 | 0.4293 | 0.00603 | -0.1064 | 71.194
-0.5 | 0.4986 | 0.00598 | -0.1063 | 83.3779
0 | 0.5664 | 0.00601 | -0.1059 | 94.2429
0.5 | 0.634 | 0.00607 | -0.1056 | 104.4481
1 | 0.7007 | 0.00616 | -0.1051 | 113.75
1.5 | 0.7669 | 0.00632 | -0.1045 | 121.3449
2 | 0.8335 | 0.00646 | -0.1039 | 129.0248
2.5 | 0.8995 | 0.00664 | -0.1032 | 135.4669
3 | 0.964 | 0.00688 | -0.1021 | 140.1163
4 | 1.0887 | 0.00753 | -0.0989 | 144.5817
4.5 | 1.1482 | 0.00781 | -0.0967 | 147.0166
5 | 1.1964 | 0.00751 | -0.0922 | 159.3076
5.5 | 1.2467 | 0.00802 | -0.0878 | 155.4489
6 | 1.3126 | 0.00877 | -0.0868 | 149.6693
6.5 | 1.3563 | 0.00954 | -0.0816 | 142.1698
7 | 1.401 | 0.01055 | -0.0769 | 132.7962
7.5 | 1.4446 | 0.01182 | -0.0724 | 122.2166
8 | 1.485 | 0.01345 | -0.0679 | 110.4089
8.5 | 1.523 | 0.0154 | -0.0636 | 98.8961
9 | 1.5579 | 0.01773 | -0.0594 | 87.868
9.5 | 1.5909 | 0.02032 | -0.0553 | 78.2923
10 | 1.6198 | 0.02327 | -0.0511 | 69.6089
10.5 | 1.6458 | 0.02647 | -0.0469 | 62.176
11 | 1.6685 | 0.03002 | -0.0429 | 55.5796
11.5 | 1.6865 | 0.03402 | -0.0389 | 49.5738
12 | 1.7008 | 0.0384 | -0.0351 | 44.2917
12.5 | 1.7154 | 0.04293 | -0.0316 | 39.9581
13 | 1.7243 | 0.04801 | -0.0283 | 35.9154
13.5 | 1.7308 | 0.05343 | -0.0253 | 32.3938
14 | 1.7387 | 0.05888 | -0.0227 | 29.5296
14.5 | 1.7391 | 0.06515 | -0.0205 | 26.6938
15 | 1.7372 | 0.07171 | -0.0188 | 24.2254
15.5 | 1.7322 | 0.07878 | -0.0176 | 21.9878
16 | 1.7212 | 0.08648 | -0.0171 | 19.9029
16.5 | 1.7081 | 0.09464 | -0.0172 | 18.0484
17 | 1.6919 | 0.10322 | -0.0181 | 16.3912
17.5 | 1.673 | 0.11241 | -0.0198 | 14.883
18 | 1.6537 | 0.12181 | -0.0223 | 13.5761
18.5 | 1.6341 | 0.13164 | -0.0258 | 12.4134
19 | 1.6141 | 0.14177 | -0.0301 | 11.3853
19.5 | 1.5953 | 0.15216 | -0.0352 | 10.4844

## 89. Re 7M Mach 0.00 (1)
BIGFOIL.COM POLAR EXPORT
GA 30A616
GA 30A616 |  |  |  | Cl Max: | 2.076 | at alpha= | 17.5 | deg
JavaFoil+Calcfoil stall+Eppler ext transition |  |  |  | L/D Max: | 108.189 | at alpha= | 7 | deg
Re: | 7000000 |  |  | Cd Min: | 0.0096 | at alpha= | -3 | deg
Mach: | 0 |  |  | Cl=0 at alpha= | -4.0968 | deg
|  |  |  | @ Cl=0.1, Cd= | 0.0096407
|  |  |  | @ Cl=0.4, Cd= | 0.0099538
|  |  |  | @ Cl=0.6, Cd= | 0.010195
alpha (deg) | Cl | Cd | Cm | Cl/Cd
-20 | -0.844 | 0.1394 | -0.042 | -6.053
-19.5 | -0.853 | 0.13165 | -0.043 | -6.481
-19 | -0.861 | 0.12427 | -0.044 | -6.93
-18.5 | -0.869 | 0.11505 | -0.045 | -7.556
-18 | -0.875 | 0.10785 | -0.046 | -8.109
-17.5 | -0.878 | 0.1009 | -0.047 | -8.699
-17 | -0.88 | 0.09347 | -0.048 | -9.412
-16.5 | -0.877 | 0.08808 | -0.049 | -9.962
-16 | -0.877 | 0.07909 | -0.051 | -11.093
-15.5 | -0.874 | 0.07117 | -0.053 | -12.283
-15 | -0.87 | 0.06319 | -0.055 | -13.76
-14.5 | -0.861 | 0.05624 | -0.056 | -15.306
-14 | -0.853 | 0.04795 | -0.059 | -17.782
-13.5 | -0.842 | 0.04048 | -0.061 | -20.811
-13 | -0.836 | 0.03073 | -0.064 | -27.205
-12.5 | -0.851 | 0.01827 | -0.07 | -46.596
-12 | -0.842 | 0.01532 | -0.073 | -54.986
-11.5 | -0.806 | 0.01422 | -0.073 | -56.696
-11 | -0.765 | 0.01357 | -0.074 | -56.366
-10.5 | -0.721 | 0.01299 | -0.075 | -55.477
-10 | -0.674 | 0.01246 | -0.076 | -54.122
-9.5 | -0.625 | 0.01208 | -0.076 | -51.755
-9 | -0.574 | 0.01167 | -0.077 | -49.188
-8.5 | -0.521 | 0.0114 | -0.078 | -45.694
-8 | -0.466 | 0.011 | -0.078 | -42.407
-7.5 | -0.41 | 0.01073 | -0.079 | -38.236
-7 | -0.352 | 0.01045 | -0.08 | -33.71
-6.5 | -0.294 | 0.01021 | -0.081 | -28.741
-6 | -0.234 | 0.01004 | -0.081 | -23.282
-5.5 | -0.173 | 0.01003 | -0.082 | -17.277
-5 | -0.112 | 0.00988 | -0.083 | -11.339
-4.5 | -0.05 | 0.00989 | -0.084 | -5.096
-4 | 0.012 | 0.00976 | -0.084 | 1.193
-3.5 | 0.074 | 0.00967 | -0.085 | 7.65
-3 | 0.136 | 0.0096 | -0.086 | 14.224
-2.5 | 0.199 | 0.00987 | -0.087 | 20.173
-2 | 0.262 | 0.00985 | -0.087 | 26.592
-1.5 | 0.325 | 0.00995 | -0.088 | 32.693
-1 | 0.387 | 0.00996 | -0.089 | 38.873
-0.5 | 0.45 | 0.00993 | -0.09 | 45.298
0 | 0.515 | 0.00976 | -0.09 | 52.751
0.5 | 0.578 | 0.01016 | -0.091 | 56.852
1 | 0.64 | 0.01026 | -0.092 | 62.407
1.5 | 0.703 | 0.01041 | -0.093 | 67.512
2 | 0.765 | 0.01061 | -0.093 | 72.11
2.5 | 0.827 | 0.01082 | -0.094 | 76.485
3 | 0.889 | 0.01071 | -0.095 | 83.065
3.5 | 0.951 | 0.01129 | -0.096 | 84.271
4 | 1.013 | 0.01116 | -0.096 | 90.769
4.5 | 1.074 | 0.01183 | -0.097 | 90.796
5 | 1.135 | 0.01217 | -0.098 | 93.259
5.5 | 1.196 | 0.01218 | -0.099 | 98.182
6 | 1.256 | 0.01251 | -0.099 | 100.396
6.5 | 1.316 | 0.01262 | -0.1 | 104.257
7 | 1.375 | 0.01271 | -0.101 | 108.189
7.5 | 1.434 | 0.01338 | -0.101 | 107.189
8 | 1.491 | 0.01433 | -0.102 | 104.091
8.5 | 1.548 | 0.01487 | -0.103 | 104.094
9 | 1.604 | 0.01552 | -0.103 | 103.336
9.5 | 1.659 | 0.01614 | -0.104 | 102.748
10 | 1.712 | 0.01678 | -0.105 | 102.018
10.5 | 1.764 | 0.01762 | -0.105 | 100.119
11 | 1.813 | 0.01768 | -0.106 | 102.539
11.5 | 1.86 | 0.01923 | -0.107 | 96.705
12 | 1.864 | 0.02053 | -0.105 | 90.813
12.5 | 1.901 | 0.02162 | -0.106 | 87.948
13 | 1.935 | 0.02278 | -0.106 | 84.943
13.5 | 1.966 | 0.02414 | -0.106 | 81.411
14 | 1.991 | 0.02573 | -0.106 | 77.366
14.5 | 2.013 | 0.02738 | -0.107 | 73.518
15 | 2.03 | 0.0293 | -0.107 | 69.289
15.5 | 2.045 | 0.03141 | -0.107 | 65.105
16 | 2.058 | 0.03333 | -0.107 | 61.737
16.5 | 2.066 | 0.03565 | -0.107 | 57.968
17 | 2.073 | 0.03778 | -0.107 | 54.864
17.5 | 2.076 | 0.04025 | -0.108 | 51.562
18 | 2.075 | 0.04297 | -0.108 | 48.285
18.5 | 2.066 | 0.04582 | -0.108 | 45.095
19 | 2.051 | 0.04888 | -0.108 | 41.955
19.5 | 2.03 | 0.05243 | -0.108 | 38.725
20 | 2.006 | 0.05652 | -0.108 | 35.488

## 90. Re 7M Mach 0.00 (2)
BIGFOIL.COM POLAR EXPORT
GA 30A616
GA 30A616 |  |  |  | Cl Max: | 1.9087 | at alpha= | 19.5 | deg
XFOIL ncrit=9 |  |  |  | L/D Max: | 169.26 | at alpha= | 5.5 | deg
Re: | 7000000 |  |  | Cd Min: | 0.06225 | at alpha= | 20 | deg
Mach: | 0 |  |  | Cl=0 at alpha= | -4.0602 | deg
|  |  |  | @ Cl=0.1, Cd= | 0.0060601
|  |  |  | @ Cl=0.4, Cd= | 0.0055175
|  |  |  | @ Cl=0.6, Cd= | 0.00558
alpha (deg) | Cl | Cd | Cm | Cl/Cd
-20 | -1.5673 | 0.02602 | -0.1102 | -60.2344
-19.5 | -1.5611 | 0.02289 | -0.1084 | -68.2001
-19 | -1.5469 | 0.02087 | -0.105 | -74.1207
-18.5 | -1.5297 | 0.01942 | -0.1004 | -78.7693
-18 | -1.4861 | 0.01811 | -0.1001 | -82.0596
-17.5 | -1.4481 | 0.01709 | -0.0979 | -84.7338
-17 | -1.4084 | 0.01624 | -0.0957 | -86.7241
-16.5 | -1.365 | 0.0155 | -0.094 | -88.0645
-16 | -1.3189 | 0.01484 | -0.0927 | -88.8747
-15.5 | -1.2714 | 0.01418 | -0.0916 | -89.6615
-15 | -1.2238 | 0.01345 | -0.0904 | -90.9888
-14.5 | -1.1743 | 0.01281 | -0.0895 | -91.6706
-14 | -1.1231 | 0.01226 | -0.0888 | -91.6069
-13.5 | -1.0705 | 0.01178 | -0.0883 | -90.8744
-13 | -1.017 | 0.01135 | -0.0879 | -89.6035
-12.5 | -0.964 | 0.01081 | -0.0874 | -89.1767
-12 | -0.9101 | 0.01035 | -0.087 | -87.9324
-11.5 | -0.8549 | 0.00995 | -0.0868 | -85.9196
-11 | -0.7993 | 0.00963 | -0.0866 | -83.001
-10.5 | -0.7437 | 0.00925 | -0.0864 | -80.4
-10 | -0.6876 | 0.00889 | -0.0864 | -77.3453
-9.5 | -0.631 | 0.00862 | -0.0863 | -73.2019
-9 | -0.5737 | 0.00834 | -0.0864 | -68.789
-8.5 | -0.5169 | 0.00805 | -0.0864 | -64.2112
-8 | -0.4593 | 0.00781 | -0.0865 | -58.8092
-7.5 | -0.4015 | 0.0076 | -0.0867 | -52.8289
-7 | -0.3439 | 0.00737 | -0.0868 | -46.6621
-6.5 | -0.2855 | 0.00718 | -0.0871 | -39.7632
-6 | -0.2273 | 0.00697 | -0.0873 | -32.6112
-5.5 | -0.1689 | 0.00679 | -0.0876 | -24.8748
-5 | -0.1103 | 0.00659 | -0.0879 | -16.7375
-4.5 | -0.0519 | 0.00644 | -0.0882 | -8.059
-4 | 0.0071 | 0.00628 | -0.0886 | 1.1306
-3.5 | 0.0657 | 0.00613 | -0.089 | 10.7178
-3 | 0.1246 | 0.00601 | -0.0894 | 20.7321
-2.5 | 0.1833 | 0.00587 | -0.0898 | 31.2266
-2 | 0.2419 | 0.00577 | -0.0902 | 41.9237
-1.5 | 0.3006 | 0.00565 | -0.0906 | 53.2035
-1 | 0.3591 | 0.00556 | -0.091 | 64.5863
-0.5 | 0.4169 | 0.0055 | -0.0914 | 75.8
0 | 0.4747 | 0.00548 | -0.0917 | 86.6241
0.5 | 0.532 | 0.00549 | -0.0919 | 96.9035
1 | 0.5887 | 0.00556 | -0.0921 | 105.8813
1.5 | 0.6451 | 0.00566 | -0.0922 | 113.9753
2 | 0.7018 | 0.00574 | -0.0924 | 122.2648
2.5 | 0.7583 | 0.00585 | -0.0926 | 129.6239
3 | 0.8136 | 0.00604 | -0.0926 | 134.702
3.5 | 0.8691 | 0.00624 | -0.0926 | 139.2788
4 | 0.9244 | 0.0064 | -0.0926 | 144.4375
5 | 1.0242 | 0.00607 | -0.0907 | 168.7315
5.5 | 1.0748 | 0.00635 | -0.0897 | 169.2598
6 | 1.1248 | 0.00673 | -0.0886 | 167.1322
7 | 1.2386 | 0.00754 | -0.09 | 164.2706
7.5 | 1.2973 | 0.00804 | -0.0912 | 161.3557
8 | 1.3521 | 0.00854 | -0.0916 | 158.3255
8.5 | 1.39 | 0.00898 | -0.0883 | 154.7884
9 | 1.4317 | 0.00948 | -0.086 | 151.0232
9.5 | 1.4707 | 0.01004 | -0.0832 | 146.4841
10 | 1.5059 | 0.01067 | -0.0798 | 141.134
10.5 | 1.5417 | 0.01139 | -0.0768 | 135.3556
11 | 1.5764 | 0.01222 | -0.0739 | 129.0016
11.5 | 1.6103 | 0.01317 | -0.0711 | 122.2703
12 | 1.6427 | 0.01426 | -0.0683 | 115.1964
12.5 | 1.6731 | 0.01553 | -0.0656 | 107.7334
13 | 1.7021 | 0.01698 | -0.0629 | 100.2415
13.5 | 1.7311 | 0.01851 | -0.0606 | 93.5224
14 | 1.7591 | 0.0202 | -0.0584 | 87.0842
14.5 | 1.7826 | 0.02225 | -0.0559 | 80.1169
15 | 1.807 | 0.02434 | -0.0539 | 74.2399
15.5 | 1.8272 | 0.02678 | -0.0517 | 68.23
16 | 1.8459 | 0.02946 | -0.0497 | 62.6578
16.5 | 1.8634 | 0.03231 | -0.0478 | 57.6725
17 | 1.8748 | 0.03579 | -0.0458 | 52.3833
17.5 | 1.8868 | 0.03935 | -0.0442 | 47.9492
18 | 1.8946 | 0.04335 | -0.0425 | 43.7047
18.5 | 1.9005 | 0.04766 | -0.0411 | 39.8762
19 | 1.9068 | 0.052 | -0.04 | 36.6692
19.5 | 1.9087 | 0.05691 | -0.039 | 33.5389
20 | 1.9076 | 0.06225 | -0.0382 | 30.6442

## 91. Re 7M Mach 0.10 (1)
BIGFOIL.COM POLAR EXPORT
GA 30A616
GA 30A616 |  |  |  | Cl Max: | 2.061 | at alpha= | 17 | deg
JavaFoil+Calcfoil stall+Eppler ext transition |  |  |  | L/D Max: | 107.907 | at alpha= | 7 | deg
Re: | 7000000 |  |  | Cd Min: | 0.00965 | at alpha= | -3 | deg
Mach: | 0.1 |  |  | Cl=0 at alpha= | -4.0952 | deg
|  |  |  | @ Cl=0.1, Cd= | 0.0097205
|  |  |  | @ Cl=0.4, Cd= | 0.0099375
|  |  |  | @ Cl=0.6, Cd= | 0.010204
alpha (deg) | Cl | Cd | Cm | Cl/Cd
-20 | -0.799 | 0.14632 | -0.041 | -5.459
-19.5 | -0.813 | 0.13592 | -0.042 | -5.982
-19 | -0.824 | 0.12812 | -0.043 | -6.433
-18.5 | -0.834 | 0.12045 | -0.044 | -6.926
-18 | -0.843 | 0.11211 | -0.045 | -7.517
-17.5 | -0.849 | 0.10476 | -0.046 | -8.106
-17 | -0.853 | 0.09792 | -0.048 | -8.715
-16.5 | -0.855 | 0.09149 | -0.049 | -9.34
-16 | -0.856 | 0.08268 | -0.05 | -10.359
-15.5 | -0.856 | 0.07466 | -0.052 | -11.46
-15 | -0.851 | 0.06787 | -0.054 | -12.544
-14.5 | -0.847 | 0.05927 | -0.056 | -14.282
-14 | -0.837 | 0.05265 | -0.058 | -15.901
-13.5 | -0.832 | 0.0428 | -0.061 | -19.442
-13 | -0.816 | 0.03716 | -0.062 | -21.971
-12.5 | -0.833 | 0.0214 | -0.068 | -38.917
-12 | -0.829 | 0.01626 | -0.072 | -51.006
-11.5 | -0.805 | 0.01439 | -0.074 | -55.95
-11 | -0.765 | 0.01377 | -0.074 | -55.508
-10.5 | -0.721 | 0.01308 | -0.075 | -55.131
-10 | -0.675 | 0.0126 | -0.076 | -53.571
-9.5 | -0.626 | 0.0121 | -0.077 | -51.788
-9 | -0.576 | 0.01174 | -0.077 | -49.023
-8.5 | -0.523 | 0.01138 | -0.078 | -45.946
-8 | -0.468 | 0.01099 | -0.079 | -42.594
-7.5 | -0.412 | 0.01072 | -0.08 | -38.42
-7 | -0.354 | 0.01045 | -0.08 | -33.844
-6.5 | -0.295 | 0.01028 | -0.081 | -28.686
-6 | -0.235 | 0.01003 | -0.082 | -23.4
-5.5 | -0.174 | 0.01013 | -0.083 | -17.183
-5 | -0.113 | 0.00987 | -0.083 | -11.407
-4.5 | -0.051 | 0.00984 | -0.084 | -5.145
-4 | 0.012 | 0.00975 | -0.085 | 1.201
-3.5 | 0.074 | 0.00977 | -0.086 | 7.607
-3 | 0.137 | 0.00965 | -0.086 | 14.209
-2.5 | 0.2 | 0.0097 | -0.087 | 20.644
-2 | 0.263 | 0.00996 | -0.088 | 26.437
-1.5 | 0.327 | 0.0099 | -0.089 | 33.007
-1 | 0.389 | 0.00992 | -0.089 | 39.23
-0.5 | 0.452 | 0.01002 | -0.09 | 45.114
0 | 0.518 | 0.00977 | -0.091 | 52.979
0.5 | 0.581 | 0.01017 | -0.092 | 57.065
1 | 0.643 | 0.01028 | -0.092 | 62.606
1.5 | 0.706 | 0.01048 | -0.093 | 67.364
2 | 0.769 | 0.01066 | -0.094 | 72.13
2.5 | 0.831 | 0.01087 | -0.095 | 76.49
3 | 0.894 | 0.0108 | -0.095 | 82.784
3.5 | 0.956 | 0.01133 | -0.096 | 84.389
4 | 1.018 | 0.01116 | -0.097 | 91.214
4.5 | 1.08 | 0.01183 | -0.098 | 91.25
5 | 1.141 | 0.01221 | -0.098 | 93.462
5.5 | 1.202 | 0.01228 | -0.099 | 97.885
6 | 1.262 | 0.01254 | -0.1 | 100.652
6.5 | 1.322 | 0.01271 | -0.1 | 104.02
7 | 1.382 | 0.0128 | -0.101 | 107.907
7.5 | 1.441 | 0.0135 | -0.102 | 106.745
8 | 1.498 | 0.01446 | -0.102 | 103.631
8.5 | 1.555 | 0.01502 | -0.103 | 103.52
9 | 1.611 | 0.01565 | -0.104 | 102.922
9.5 | 1.666 | 0.01625 | -0.105 | 102.541
10 | 1.72 | 0.01691 | -0.105 | 101.673
10.5 | 1.771 | 0.01772 | -0.106 | 99.921
11 | 1.82 | 0.0179 | -0.107 | 101.665
11.5 | 1.867 | 0.01946 | -0.107 | 95.935
12 | 1.869 | 0.02084 | -0.106 | 89.687
12.5 | 1.905 | 0.02191 | -0.106 | 86.943
13 | 1.938 | 0.02325 | -0.106 | 83.355
13.5 | 1.968 | 0.02463 | -0.106 | 79.886
14 | 1.991 | 0.02628 | -0.107 | 75.755
14.5 | 2.012 | 0.02802 | -0.107 | 71.81
15 | 2.028 | 0.02993 | -0.107 | 67.762
15.5 | 2.041 | 0.03216 | -0.107 | 63.474
16 | 2.051 | 0.0343 | -0.107 | 59.818
16.5 | 2.058 | 0.03656 | -0.107 | 56.293
17 | 2.061 | 0.03891 | -0.108 | 52.981
17.5 | 2.061 | 0.04157 | -0.108 | 49.583
18 | 2.058 | 0.04426 | -0.108 | 46.497
18.5 | 2.045 | 0.04749 | -0.108 | 43.069
19 | 2.025 | 0.05076 | -0.108 | 39.895
19.5 | 2 | 0.05461 | -0.108 | 36.623
20 | 1.972 | 0.05852 | -0.108 | 33.69

## 92. Re 7M Mach 0.10 (2)
BIGFOIL.COM POLAR EXPORT
GA 30A616
GA 30A616 |  |  |  | Cl Max: | 1.8999 | at alpha= | 19 | deg
XFOIL ncrit=9 |  |  |  | L/D Max: | 168.938 | at alpha= | 5.5 | deg
Re: | 7000000 |  |  | Cd Min: | 0.06538 | at alpha= | 20 | deg
Mach: | 0.1 |  |  | Cl=0 at alpha= | -4.0589 | deg
|  |  |  | @ Cl=0.1, Cd= | 0.0060755
|  |  |  | @ Cl=0.4, Cd= | 0.0055302
|  |  |  | @ Cl=0.6, Cd= | 0.0055922
alpha (deg) | Cl | Cd | Cm | Cl/Cd
-20 | -1.5316 | 0.03256 | -0.1099 | -47.0393
-19.5 | -1.536 | 0.02641 | -0.1134 | -58.1598
-19 | -1.5305 | 0.02309 | -0.1117 | -66.2841
-18.5 | -1.5185 | 0.02091 | -0.1079 | -72.6208
-18 | -1.4921 | 0.0193 | -0.1048 | -77.3109
-17.5 | -1.4554 | 0.01799 | -0.1026 | -80.9005
-17 | -1.4188 | 0.01696 | -0.0998 | -83.6557
-16.5 | -1.3768 | 0.01608 | -0.0977 | -85.6219
-16 | -1.3312 | 0.01531 | -0.096 | -86.9497
-15.5 | -1.2832 | 0.01463 | -0.0946 | -87.7102
-15 | -1.2341 | 0.01395 | -0.0934 | -88.4659
-14.5 | -1.1849 | 0.0132 | -0.0922 | -89.7652
-14 | -1.1338 | 0.01255 | -0.0912 | -90.3426
-13.5 | -1.0811 | 0.01201 | -0.0905 | -90.0167
-13 | -1.0271 | 0.01153 | -0.0899 | -89.0807
-12.5 | -0.9727 | 0.01104 | -0.0893 | -88.1069
-12 | -0.9185 | 0.01053 | -0.0887 | -87.227
-11.5 | -0.863 | 0.01008 | -0.0883 | -85.6151
-11 | -0.8068 | 0.00973 | -0.088 | -82.9188
-10.5 | -0.7503 | 0.00938 | -0.0878 | -79.9893
-10 | -0.6937 | 0.00898 | -0.0876 | -77.2494
-9.5 | -0.6366 | 0.00868 | -0.0874 | -73.341
-9 | -0.5787 | 0.00842 | -0.0875 | -68.7292
-8.5 | -0.5213 | 0.00811 | -0.0874 | -64.2787
-8 | -0.4633 | 0.00786 | -0.0874 | -58.944
-7.5 | -0.4048 | 0.00765 | -0.0875 | -52.915
-7 | -0.3468 | 0.00741 | -0.0876 | -46.8016
-6.5 | -0.2878 | 0.00721 | -0.0878 | -39.9168
-6 | -0.2292 | 0.00699 | -0.088 | -32.7897
-5.5 | -0.1703 | 0.00681 | -0.0883 | -25.0073
-5 | -0.1112 | 0.00661 | -0.0886 | -16.823
-4.5 | -0.0524 | 0.00646 | -0.0888 | -8.1115
-4 | 0.007 | 0.00629 | -0.0892 | 1.1129
-3.5 | 0.066 | 0.00615 | -0.0896 | 10.7317
-3 | 0.1253 | 0.00602 | -0.09 | 20.814
-2.5 | 0.1844 | 0.00588 | -0.0904 | 31.3605
-2 | 0.2435 | 0.00578 | -0.0907 | 42.128
-1.5 | 0.3025 | 0.00566 | -0.0912 | 53.4452
-1 | 0.3614 | 0.00557 | -0.0916 | 64.8833
-0.5 | 0.4196 | 0.00551 | -0.0919 | 76.1525
0 | 0.4777 | 0.00549 | -0.0922 | 87.0128
0.5 | 0.5354 | 0.00551 | -0.0924 | 97.1688
1 | 0.5923 | 0.00558 | -0.0925 | 106.147
1.5 | 0.6492 | 0.00567 | -0.0927 | 114.4974
2 | 0.7062 | 0.00576 | -0.0929 | 122.6042
2.5 | 0.763 | 0.00587 | -0.093 | 129.983
3 | 0.8186 | 0.00606 | -0.093 | 135.0825
3.5 | 0.8744 | 0.00626 | -0.093 | 139.6805
4 | 0.93 | 0.00643 | -0.093 | 144.6345
4.5 | 0.982 | 0.00624 | -0.0924 | 157.3718
5 | 1.0304 | 0.00611 | -0.0909 | 168.6416
5.5 | 1.0812 | 0.0064 | -0.0899 | 168.9375
6 | 1.1317 | 0.00677 | -0.0888 | 167.164
6.5 | 1.1851 | 0.00716 | -0.0885 | 165.5168
7 | 1.2462 | 0.00761 | -0.0901 | 163.7582
7.5 | 1.3052 | 0.00812 | -0.0912 | 160.7389
8 | 1.3581 | 0.0086 | -0.091 | 157.9186
8.5 | 1.3966 | 0.00905 | -0.0878 | 154.3204
9 | 1.4382 | 0.00958 | -0.0853 | 150.1253
9.5 | 1.4749 | 0.01016 | -0.0819 | 145.1673
10 | 1.5109 | 0.01082 | -0.0787 | 139.6396
10.5 | 1.5472 | 0.01158 | -0.0757 | 133.6097
11 | 1.5821 | 0.01246 | -0.0727 | 126.9743
11.5 | 1.6155 | 0.01348 | -0.0698 | 119.8442
12 | 1.6475 | 0.01466 | -0.067 | 112.3806
12.5 | 1.6779 | 0.01601 | -0.0642 | 104.8032
13 | 1.7068 | 0.01754 | -0.0615 | 97.309
13.5 | 1.7347 | 0.01923 | -0.0591 | 90.208
14 | 1.762 | 0.02106 | -0.0568 | 83.6657
14.5 | 1.7859 | 0.02317 | -0.0544 | 77.0781
15 | 1.8093 | 0.02541 | -0.0522 | 71.2043
15.5 | 1.8291 | 0.02801 | -0.0501 | 65.3017
16 | 1.8454 | 0.03099 | -0.0479 | 59.5482
16.5 | 1.8624 | 0.03399 | -0.046 | 54.7926
17 | 1.8743 | 0.03754 | -0.0441 | 49.9281
17.5 | 1.885 | 0.04128 | -0.0424 | 45.6638
18 | 1.8918 | 0.04555 | -0.0409 | 41.5324
18.5 | 1.8944 | 0.05029 | -0.0394 | 37.6695
19 | 1.8999 | 0.05485 | -0.0383 | 34.6381
19.5 | 1.8992 | 0.06014 | -0.0374 | 31.5796
20 | 1.8998 | 0.06538 | -0.0367 | 29.0578

## 93. Re 7M Mach 0.25 (1)
BIGFOIL.COM POLAR EXPORT
GA 30A616
GA 30A616 |  |  |  | Cl Max: | 1.998 | at alpha= | 15.5 | deg
JavaFoil+Calcfoil stall+Eppler ext transition |  |  |  | L/D Max: | 106.457 | at alpha= | 7 | deg
Re: | 7000000 |  |  | Cd Min: | 0.00973 | at alpha= | -3 | deg
Mach: | 0.25 |  |  | Cl=0 at alpha= | -4.0938 | deg
|  |  |  | @ Cl=0.1, Cd= | 0.0097678
|  |  |  | @ Cl=0.4, Cd= | 0.01
|  |  |  | @ Cl=0.6, Cd= | 0.010008
alpha (deg) | Cl | Cd | Cm | Cl/Cd
-18.5 | -0.538 | 0.14908 | -0.039 | -3.61
-18 | -0.576 | 0.14136 | -0.04 | -4.072
-17.5 | -0.61 | 0.1311 | -0.041 | -4.651
-17 | -0.641 | 0.12197 | -0.043 | -5.254
-16.5 | -0.667 | 0.11379 | -0.044 | -5.865
-16 | -0.692 | 0.10334 | -0.046 | -6.701
-15.5 | -0.711 | 0.09602 | -0.048 | -7.405
-15 | -0.725 | 0.08933 | -0.049 | -8.112
-14.5 | -0.737 | 0.07921 | -0.052 | -9.308
-14 | -0.744 | 0.07114 | -0.054 | -10.456
-13.5 | -0.749 | 0.06188 | -0.056 | -12.098
-13 | -0.747 | 0.05398 | -0.059 | -13.834
-12.5 | -0.746 | 0.0441 | -0.062 | -16.908
-12 | -0.738 | 0.03601 | -0.065 | -20.5
-11.5 | -0.73 | 0.02752 | -0.068 | -26.515
-11 | -0.746 | 0.01564 | -0.075 | -47.695
-10.5 | -0.719 | 0.01407 | -0.077 | -51.088
-10 | -0.677 | 0.01326 | -0.078 | -51.047
-9.5 | -0.631 | 0.01263 | -0.079 | -49.975
-9 | -0.582 | 0.01217 | -0.079 | -47.857
-8.5 | -0.531 | 0.0118 | -0.08 | -44.962
-8 | -0.476 | 0.0113 | -0.081 | -42.151
-7.5 | -0.42 | 0.01092 | -0.082 | -38.453
-7 | -0.362 | 0.01065 | -0.083 | -33.962
-6.5 | -0.302 | 0.0104 | -0.083 | -29.011
-6 | -0.24 | 0.01044 | -0.084 | -23.025
-5.5 | -0.178 | 0.0102 | -0.085 | -17.491
-5 | -0.115 | 0.01029 | -0.086 | -11.224
-4.5 | -0.052 | 0.00995 | -0.086 | -5.223
-4 | 0.012 | 0.00994 | -0.087 | 1.209
-3.5 | 0.076 | 0.00979 | -0.088 | 7.793
-3 | 0.141 | 0.00973 | -0.089 | 14.48
-2.5 | 0.206 | 0.00979 | -0.089 | 21
-2 | 0.27 | 0.00986 | -0.09 | 27.427
-1.5 | 0.336 | 0.01001 | -0.091 | 33.543
-1 | 0.4 | 0.01 | -0.092 | 39.957
-0.5 | 0.464 | 0.01012 | -0.093 | 45.847
0 | 0.532 | 0.00988 | -0.093 | 53.835
0.5 | 0.596 | 0.00998 | -0.094 | 59.768
1 | 0.661 | 0.01043 | -0.095 | 63.403
1.5 | 0.726 | 0.01063 | -0.096 | 68.248
2 | 0.79 | 0.01086 | -0.096 | 72.734
2.5 | 0.854 | 0.01109 | -0.097 | 77.008
3 | 0.918 | 0.01136 | -0.098 | 80.812
3.5 | 0.982 | 0.01163 | -0.099 | 84.415
4 | 1.045 | 0.01185 | -0.099 | 88.226
4.5 | 1.109 | 0.01219 | -0.1 | 90.974
5 | 1.171 | 0.01256 | -0.101 | 93.232
5.5 | 1.234 | 0.01298 | -0.102 | 95.056
6 | 1.296 | 0.01291 | -0.102 | 100.328
6.5 | 1.357 | 0.01279 | -0.103 | 106.085
7 | 1.418 | 0.01332 | -0.104 | 106.457
7.5 | 1.478 | 0.014 | -0.105 | 105.53
8 | 1.536 | 0.01514 | -0.105 | 101.423
8.5 | 1.593 | 0.01521 | -0.106 | 104.769
9 | 1.65 | 0.01637 | -0.107 | 100.799
9.5 | 1.705 | 0.01717 | -0.108 | 99.291
10 | 1.758 | 0.01794 | -0.108 | 98.012
10.5 | 1.809 | 0.01899 | -0.109 | 95.251
11 | 1.816 | 0.02035 | -0.107 | 89.257
11.5 | 1.855 | 0.02158 | -0.107 | 85.928
12 | 1.89 | 0.02276 | -0.108 | 83.055
12.5 | 1.922 | 0.02418 | -0.108 | 79.484
13 | 1.948 | 0.02577 | -0.108 | 75.585
13.5 | 1.97 | 0.02766 | -0.109 | 71.207
14 | 1.984 | 0.02973 | -0.109 | 66.735
14.5 | 1.993 | 0.03204 | -0.109 | 62.22
15 | 1.997 | 0.0347 | -0.109 | 57.563
15.5 | 1.998 | 0.03713 | -0.109 | 53.807
16 | 1.992 | 0.03997 | -0.109 | 49.848
16.5 | 1.982 | 0.04273 | -0.109 | 46.378
17 | 1.964 | 0.04626 | -0.109 | 42.45
17.5 | 1.941 | 0.04968 | -0.109 | 39.071
18 | 1.912 | 0.05402 | -0.109 | 35.392
18.5 | 1.869 | 0.05875 | -0.109 | 31.81
19 | 1.814 | 0.06379 | -0.109 | 28.431
19.5 | 1.751 | 0.06987 | -0.109 | 25.062
20 | 1.683 | 0.07573 | -0.108 | 22.224

## 94. Re 7M Mach 0.25 (2)
BIGFOIL.COM POLAR EXPORT
GA 30A616
GA 30A616 |  |  |  | Cl Max: | 1.8662 | at alpha= | 18 | deg
XFOIL ncrit=9 |  |  |  | L/D Max: | 168.656 | at alpha= | 5.5 | deg
Re: | 7000000 |  |  | Cd Min: | 0.16341 | at alpha= | -20 | deg
Mach: | 0.25 |  |  | Cl=0 at alpha= | -4.0519 | deg
|  |  |  | @ Cl=0.1, Cd= | 0.006156
|  |  |  | @ Cl=0.4, Cd= | 0.0055841
|  |  |  | @ Cl=0.6, Cd= | 0.0056512
alpha (deg) | Cl | Cd | Cm | Cl/Cd
-20 | -0.7286 | 0.16341 | -0.0258 | -4.4587
-19.5 | -0.7683 | 0.1474 | -0.0361 | -5.2123
-19 | -0.84 | 0.12728 | -0.0493 | -6.5996
-18.5 | -0.9836 | 0.09862 | -0.0689 | -9.9736
-18 | -1.2016 | 0.06428 | -0.0936 | -18.6932
-17.5 | -1.3694 | 0.03479 | -0.1193 | -39.3619
-16.5 | -1.3857 | 0.02204 | -0.1238 | -62.8721
-16 | -1.372 | 0.0199 | -0.118 | -68.9447
-15.5 | -1.336 | 0.01821 | -0.1143 | -73.3663
-15 | -1.2918 | 0.01687 | -0.1112 | -76.5738
-14.5 | -1.2427 | 0.01573 | -0.1086 | -79.0019
-14 | -1.1901 | 0.01476 | -0.1063 | -80.6301
-13.5 | -1.1354 | 0.01393 | -0.1042 | -81.5075
-13 | -1.0813 | 0.013 | -0.1022 | -83.1769
-12.5 | -1.0247 | 0.01222 | -0.1005 | -83.8543
-12 | -0.9666 | 0.01159 | -0.0991 | -83.3995
-11.5 | -0.9074 | 0.01106 | -0.0978 | -82.0434
-11 | -0.8487 | 0.01045 | -0.0966 | -81.2153
-10.5 | -0.7891 | 0.00997 | -0.0956 | -79.1474
-10 | -0.7286 | 0.00956 | -0.0948 | -76.2134
-9.5 | -0.6682 | 0.00915 | -0.0941 | -73.0273
-9 | -0.6077 | 0.00876 | -0.0935 | -69.3721
-8.5 | -0.5463 | 0.00845 | -0.093 | -64.6509
-8 | -0.4855 | 0.00815 | -0.0926 | -59.5706
-7.5 | -0.4242 | 0.00785 | -0.0923 | -54.0382
-7 | -0.3628 | 0.00763 | -0.0921 | -47.5491
-6.5 | -0.3014 | 0.00735 | -0.092 | -41.0068
-6 | -0.2399 | 0.00716 | -0.092 | -33.5056
-5.5 | -0.1782 | 0.00694 | -0.092 | -25.6772
-5 | -0.1167 | 0.00674 | -0.0921 | -17.3145
-4.5 | -0.0553 | 0.00657 | -0.0923 | -8.417
-4 | 0.0064 | 0.00637 | -0.0925 | 1.0047
-3.5 | 0.0676 | 0.00624 | -0.0927 | 10.8333
-3 | 0.1293 | 0.00608 | -0.093 | 21.2664
-2.5 | 0.1906 | 0.00596 | -0.0933 | 31.9799
-2 | 0.252 | 0.00583 | -0.0937 | 43.2247
-1.5 | 0.3129 | 0.00572 | -0.094 | 54.7028
-1 | 0.374 | 0.00561 | -0.0943 | 66.6667
-0.5 | 0.4343 | 0.00555 | -0.0946 | 78.2523
0 | 0.4943 | 0.00554 | -0.0948 | 89.2238
0.5 | 0.5535 | 0.00558 | -0.0949 | 99.1935
1 | 0.6123 | 0.00567 | -0.095 | 107.9894
1.5 | 0.6715 | 0.00574 | -0.0951 | 116.9861
2 | 0.7301 | 0.00586 | -0.0952 | 124.5904
2.5 | 0.7886 | 0.006 | -0.0952 | 131.4333
3 | 0.8464 | 0.00618 | -0.0951 | 136.9579
3.5 | 0.9038 | 0.00639 | -0.0949 | 141.4397
4 | 0.9607 | 0.00661 | -0.0946 | 145.3404
4.5 | 1.0161 | 0.00673 | -0.0941 | 150.9807
5 | 1.0642 | 0.00633 | -0.0921 | 168.1201
5.5 | 1.1165 | 0.00662 | -0.0908 | 168.6556
6 | 1.1691 | 0.00699 | -0.0895 | 167.2532
6.5 | 1.2247 | 0.00749 | -0.0891 | 163.5113
7 | 1.2877 | 0.00799 | -0.0903 | 161.164
7.5 | 1.3488 | 0.00851 | -0.0911 | 158.4959
8 | 1.389 | 0.00899 | -0.0875 | 154.505
8.5 | 1.4267 | 0.00955 | -0.0835 | 149.3927
9 | 1.4631 | 0.01024 | -0.0794 | 142.8809
9.5 | 1.5009 | 0.01104 | -0.0759 | 135.9511
10 | 1.5388 | 0.01192 | -0.0727 | 129.094
10.5 | 1.5751 | 0.01295 | -0.0695 | 121.6293
11 | 1.6096 | 0.01419 | -0.0663 | 113.432
11.5 | 1.6413 | 0.01566 | -0.063 | 104.8084
12 | 1.6711 | 0.01739 | -0.0599 | 96.0955
12.5 | 1.7007 | 0.01924 | -0.057 | 88.394
13 | 1.7273 | 0.0214 | -0.0542 | 80.715
13.5 | 1.7521 | 0.02377 | -0.0514 | 73.7106
14 | 1.7749 | 0.02636 | -0.0487 | 67.3331
14.5 | 1.7965 | 0.02917 | -0.0463 | 61.5872
15 | 1.8133 | 0.03246 | -0.0438 | 55.8626
15.5 | 1.8308 | 0.03577 | -0.0416 | 51.1826
16 | 1.8442 | 0.03955 | -0.0394 | 46.6296
16.5 | 1.8508 | 0.04403 | -0.0373 | 42.035
17 | 1.8602 | 0.04841 | -0.0356 | 38.4259
17.5 | 1.863 | 0.05344 | -0.034 | 34.8615
18 | 1.8662 | 0.05859 | -0.0326 | 31.8519
18.5 | 1.8619 | 0.06461 | -0.0316 | 28.8175
19 | 1.8559 | 0.07095 | -0.0309 | 26.1579
19.5 | 1.8496 | 0.07744 | -0.0305 | 23.8843
20 | 1.8364 | 0.08485 | -0.0306 | 21.6429

## 95. Re 7M Mach 0.50 (1)
BIGFOIL.COM POLAR EXPORT
GA 30A616
GA 30A616 |  |  |  | Cl Max: | 1.829 | at alpha= | 10.5 | deg
JavaFoil+Calcfoil stall+Eppler ext transition |  |  |  | L/D Max: | 98.487 | at alpha= | 6.5 | deg
Re: | 7000000 |  |  | Cd Min: | 0.00992 | at alpha= | -3.5 | deg
Mach: | 0.5 |  |  | Cl=0 at alpha= | -4.0915 | deg
|  |  |  | @ Cl=0.1, Cd= | 0.0099617
|  |  |  | @ Cl=0.4, Cd= | 0.010111
|  |  |  | @ Cl=0.6, Cd= | 0.010744
alpha (deg) | Cl | Cd | Cm | Cl/Cd
-20 | -0.931 | 0.15501 | -0.047 | -6.003
-19.5 | -0.901 | 0.15025 | -0.047 | -5.993
-19 | -0.87 | 0.14626 | -0.047 | -5.95
-18.5 | -0.841 | 0.14264 | -0.046 | -5.893
-18 | -0.81 | 0.13838 | -0.046 | -5.854
-17.5 | -0.781 | 0.13383 | -0.046 | -5.835
-17 | -0.752 | 0.12848 | -0.046 | -5.855
-16.5 | -0.724 | 0.125 | -0.046 | -5.789
-16 | -0.696 | 0.13004 | -0.047 | -5.35
-15.5 | -0.668 | 0.1221 | -0.048 | -5.471
-15 | -0.639 | 0.11597 | -0.048 | -5.508
-14.5 | -0.609 | 0.1103 | -0.048 | -5.524
-14 | -0.58 | 0.10529 | -0.048 | -5.506
-13.5 | -0.549 | 0.10529 | -0.046 | -5.217
-13 | -0.52 | 0.10055 | -0.046 | -5.169
-12.5 | -0.49 | 0.10787 | -0.044 | -4.543
-12 | -0.462 | 0.09053 | -0.046 | -5.102
-11.5 | -0.433 | 0.08765 | -0.047 | -4.943
-11 | -0.404 | 0.0823 | -0.047 | -4.912
-10.5 | -0.375 | 0.07613 | -0.047 | -4.925
-10 | -0.347 | 0.06922 | -0.049 | -5.006
-9.5 | -0.318 | 0.06267 | -0.052 | -5.082
-9 | -0.291 | 0.05809 | -0.056 | -5.009
-8.5 | -0.409 | 0.04032 | -0.07 | -10.15
-8 | -0.463 | 0.01472 | -0.089 | -31.476
-7.5 | -0.435 | 0.01278 | -0.091 | -34.006
-7 | -0.384 | 0.0118 | -0.092 | -32.533
-6.5 | -0.325 | 0.01127 | -0.093 | -28.878
-6 | -0.262 | 0.01087 | -0.094 | -24.138
-5.5 | -0.196 | 0.01043 | -0.095 | -18.81
-5 | -0.128 | 0.01024 | -0.096 | -12.462
-4.5 | -0.058 | 0.01027 | -0.096 | -5.606
-4 | 0.013 | 0.01007 | -0.097 | 1.326
-3.5 | 0.085 | 0.00992 | -0.098 | 8.559
-3 | 0.157 | 0.01012 | -0.099 | 15.515
-2.5 | 0.229 | 0.01008 | -0.1 | 22.745
-2 | 0.302 | 0.01011 | -0.101 | 29.844
-1.5 | 0.375 | 0.0101 | -0.102 | 37.149
-1 | 0.446 | 0.01013 | -0.102 | 44.047
-0.5 | 0.518 | 0.01058 | -0.103 | 48.945
0 | 0.594 | 0.01077 | -0.104 | 55.168
0.5 | 0.666 | 0.01046 | -0.105 | 63.659
1 | 0.738 | 0.01066 | -0.106 | 69.215
1.5 | 0.81 | 0.01143 | -0.107 | 70.832
2 | 0.881 | 0.01169 | -0.108 | 75.392
2.5 | 0.953 | 0.01202 | -0.109 | 79.281
3 | 1.024 | 0.0124 | -0.109 | 82.575
3.5 | 1.094 | 0.01278 | -0.11 | 85.661
4 | 1.165 | 0.01251 | -0.111 | 93.107
4.5 | 1.234 | 0.01376 | -0.112 | 89.714
5 | 1.303 | 0.01429 | -0.113 | 91.172
5.5 | 1.371 | 0.01414 | -0.114 | 96.975
6 | 1.438 | 0.01569 | -0.114 | 91.67
6.5 | 1.504 | 0.01527 | -0.115 | 98.487
7 | 1.568 | 0.0164 | -0.116 | 95.595
7.5 | 1.631 | 0.01805 | -0.117 | 90.363
8 | 1.653 | 0.0194 | -0.115 | 85.195
8.5 | 1.701 | 0.02077 | -0.115 | 81.902
9 | 1.745 | 0.02242 | -0.116 | 77.828
9.5 | 1.783 | 0.02433 | -0.116 | 73.299
10 | 1.812 | 0.02665 | -0.116 | 67.999
10.5 | 1.829 | 0.02915 | -0.116 | 62.738
11 | 1.825 | 0.03206 | -0.116 | 56.933
11.5 | 1.795 | 0.03552 | -0.116 | 50.543
12 | 1.715 | 0.04151 | -0.116 | 41.308
12.5 | 1.467 | 0.05177 | -0.114 | 28.34
13 | 1.119 | 0.06104 | -0.113 | 18.335
13.5 | 1.143 | 0.06465 | -0.112 | 17.683
14 | 1.167 | 0.07144 | -0.112 | 16.337
14.5 | 1.184 | 0.08183 | -0.11 | 14.464
15 | 1.178 | 0.10493 | -0.103 | 11.225
15.5 | 1.249 | 0.07982 | -0.112 | 15.642

## 96. Re 7M Mach 0.50 (2)
BIGFOIL.COM POLAR EXPORT
GA 30A616
GA 30A616 |  |  |  | Cl Max: | 1.7639 | at alpha= | 14.5 | deg
XFOIL ncrit=9 |  |  |  | L/D Max: | 161.882 | at alpha= | 5 | deg
Re: | 7000000 |  |  | Cd Min: | 0.14918 | at alpha= | 19.5 | deg
Mach: | 0.5 |  |  | Cl=0 at alpha= | -4.011 | deg
|  |  |  | @ Cl=0.1, Cd= | 0.0065129
|  |  |  | @ Cl=0.4, Cd= | 0.0059488
|  |  |  | @ Cl=0.6, Cd= | 0.0059541
alpha (deg) | Cl | Cd | Cm | Cl/Cd
-14 | -0.4481 | 0.12044 | -0.0662 | -3.7205
-13.5 | -0.4616 | 0.10992 | -0.0726 | -4.1994
-13 | -0.4802 | 0.09915 | -0.0794 | -4.8432
-12.5 | -0.5038 | 0.0883 | -0.0866 | -5.7055
-12 | -0.5301 | 0.07774 | -0.094 | -6.8189
-11.5 | -0.5579 | 0.0674 | -0.1015 | -8.2774
-11 | -0.5835 | 0.05757 | -0.1088 | -10.1355
-10.5 | -0.6097 | 0.04755 | -0.1166 | -12.8223
-10 | -0.6343 | 0.03574 | -0.1292 | -17.7476
-9.5 | -0.6555 | 0.02472 | -0.1371 | -26.517
-9 | -0.671 | 0.01757 | -0.1335 | -38.1901
-8.5 | -0.6522 | 0.01248 | -0.1271 | -52.2596
-8 | -0.5929 | 0.01031 | -0.1219 | -57.5073
-7.5 | -0.5194 | 0.00938 | -0.1184 | -55.3731
-7 | -0.4437 | 0.00879 | -0.1156 | -50.4778
-6.5 | -0.3687 | 0.00829 | -0.1134 | -44.4753
-6 | -0.2932 | 0.00791 | -0.1117 | -37.067
-5.5 | -0.2191 | 0.00757 | -0.1102 | -28.9432
-5 | -0.1445 | 0.00729 | -0.1092 | -19.8217
-4.5 | -0.0711 | 0.00702 | -0.1083 | -10.1282
-4 | 0.0016 | 0.00682 | -0.1076 | 0.2346
-3.5 | 0.0744 | 0.00657 | -0.1072 | 11.3242
-3 | 0.1462 | 0.00641 | -0.1069 | 22.8081
-2.5 | 0.2181 | 0.00625 | -0.1067 | 34.896
-2 | 0.2892 | 0.00613 | -0.1066 | 47.1778
-1.5 | 0.3602 | 0.006 | -0.1066 | 60.0333
-1 | 0.4301 | 0.00591 | -0.1065 | 72.775
-0.5 | 0.499 | 0.00587 | -0.1064 | 85.0085
0 | 0.5671 | 0.00591 | -0.1061 | 95.956
0.5 | 0.6342 | 0.006 | -0.1057 | 105.7
1 | 0.7016 | 0.00608 | -0.1053 | 115.3947
1.5 | 0.7686 | 0.0062 | -0.1048 | 123.9677
2 | 0.835 | 0.00636 | -0.1042 | 131.2893
2.5 | 0.9005 | 0.00658 | -0.1034 | 136.8541
3 | 0.966 | 0.00679 | -0.1025 | 142.268
3.5 | 1.0297 | 0.00707 | -0.1011 | 145.6436
4.5 | 1.1517 | 0.00778 | -0.0972 | 148.0334
5 | 1.2044 | 0.00744 | -0.0938 | 161.8817
5.5 | 1.2506 | 0.00784 | -0.0885 | 159.5153
6 | 1.3119 | 0.00849 | -0.0864 | 154.523
6.5 | 1.3641 | 0.00925 | -0.0828 | 147.4703
7 | 1.4054 | 0.01035 | -0.0775 | 135.7874
7.5 | 1.4493 | 0.01159 | -0.073 | 125.0475
8 | 1.4927 | 0.01307 | -0.0688 | 114.2081
8.5 | 1.5326 | 0.0149 | -0.0645 | 102.8591
9 | 1.57 | 0.01707 | -0.0604 | 91.9742
9.5 | 1.604 | 0.01958 | -0.0562 | 81.9203
10 | 1.6361 | 0.02232 | -0.0522 | 73.302
10.5 | 1.6621 | 0.02551 | -0.0479 | 65.1548
11 | 1.6843 | 0.02906 | -0.0437 | 57.9594
11.5 | 1.7031 | 0.03297 | -0.0396 | 51.6561
12 | 1.7175 | 0.03733 | -0.0357 | 46.0086
12.5 | 1.7303 | 0.04195 | -0.032 | 41.2467
13 | 1.7428 | 0.04672 | -0.0287 | 37.3031
13.5 | 1.7529 | 0.05188 | -0.0256 | 33.7876
14 | 1.7576 | 0.05753 | -0.0229 | 30.551
14.5 | 1.7639 | 0.06326 | -0.0205 | 27.8833
15 | 1.7614 | 0.06984 | -0.0186 | 25.2205
15.5 | 1.7571 | 0.07676 | -0.0172 | 22.8908
16 | 1.7475 | 0.08429 | -0.0165 | 20.732
16.5 | 1.7347 | 0.09233 | -0.0164 | 18.788
17 | 1.7181 | 0.10088 | -0.017 | 17.0311
17.5 | 1.7002 | 0.10985 | -0.0185 | 15.4775
18 | 1.6803 | 0.11922 | -0.0208 | 14.0941
18.5 | 1.6597 | 0.12902 | -0.024 | 12.8639
19 | 1.6407 | 0.13896 | -0.028 | 11.807
19.5 | 1.6218 | 0.14918 | -0.0329 | 10.8714

## 97. Re 8M Mach 0.00 (1)
BIGFOIL.COM POLAR EXPORT
GA 30A616
GA 30A616 |  |  |  | Cl Max: | 2.078 | at alpha= | 17.5 | deg
JavaFoil+Calcfoil stall+Eppler ext transition |  |  |  | L/D Max: | 108.905 | at alpha= | 8.5 | deg
Re: | 8000000 |  |  | Cd Min: | 0.00966 | at alpha= | -4 | deg
Mach: | 0 |  |  | Cl=0 at alpha= | -4.0968 | deg
|  |  |  | @ Cl=0.1, Cd= | 0.0096884
|  |  |  | @ Cl=0.4, Cd= | 0.009891
|  |  |  | @ Cl=0.6, Cd= | 0.010157
alpha (deg) | Cl | Cd | Cm | Cl/Cd
-20 | -0.844 | 0.13921 | -0.042 | -6.061
-19.5 | -0.855 | 0.12939 | -0.043 | -6.604
-19 | -0.862 | 0.12252 | -0.044 | -7.038
-18.5 | -0.869 | 0.11468 | -0.045 | -7.582
-18 | -0.876 | 0.10545 | -0.046 | -8.311
-17.5 | -0.88 | 0.09898 | -0.048 | -8.887
-17 | -0.881 | 0.09203 | -0.049 | -9.572
-16.5 | -0.88 | 0.08546 | -0.05 | -10.3
-16 | -0.88 | 0.07702 | -0.052 | -11.425
-15.5 | -0.877 | 0.06891 | -0.053 | -12.731
-15 | -0.871 | 0.06198 | -0.055 | -14.048
-14.5 | -0.864 | 0.05387 | -0.057 | -16.044
-14 | -0.854 | 0.04758 | -0.059 | -17.941
-13.5 | -0.847 | 0.03786 | -0.061 | -22.37
-13 | -0.836 | 0.0306 | -0.064 | -27.331
-12.5 | -0.858 | 0.0173 | -0.07 | -49.614
-12 | -0.844 | 0.01419 | -0.073 | -59.484
-11.5 | -0.806 | 0.01401 | -0.073 | -57.527
-11 | -0.765 | 0.01338 | -0.074 | -57.17
-10.5 | -0.721 | 0.01278 | -0.075 | -56.376
-10 | -0.674 | 0.01226 | -0.076 | -54.993
-9.5 | -0.625 | 0.01183 | -0.076 | -52.859
-9 | -0.574 | 0.01157 | -0.077 | -49.635
-8.5 | -0.521 | 0.01121 | -0.078 | -46.505
-8 | -0.466 | 0.01082 | -0.078 | -43.1
-7.5 | -0.41 | 0.01056 | -0.079 | -38.828
-7 | -0.352 | 0.01033 | -0.08 | -34.126
-6.5 | -0.294 | 0.01004 | -0.081 | -29.242
-6 | -0.234 | 0.00987 | -0.081 | -23.678
-5.5 | -0.173 | 0.01026 | -0.082 | -16.891
-5 | -0.112 | 0.00977 | -0.083 | -11.473
-4.5 | -0.05 | 0.00976 | -0.084 | -5.163
-4 | 0.012 | 0.00966 | -0.084 | 1.205
-3.5 | 0.074 | 0.00968 | -0.085 | 7.643
-3 | 0.136 | 0.0097 | -0.086 | 14.069
-2.5 | 0.199 | 0.00985 | -0.087 | 20.226
-2 | 0.262 | 0.00993 | -0.087 | 26.392
-1.5 | 0.325 | 0.00985 | -0.088 | 33.006
-1 | 0.387 | 0.00986 | -0.089 | 39.267
-0.5 | 0.45 | 0.01001 | -0.09 | 44.912
0 | 0.515 | 0.00975 | -0.09 | 52.828
0.5 | 0.578 | 0.01009 | -0.091 | 57.273
1 | 0.64 | 0.01028 | -0.092 | 62.305
1.5 | 0.703 | 0.01045 | -0.093 | 67.242
2 | 0.765 | 0.0106 | -0.093 | 72.201
2.5 | 0.827 | 0.01084 | -0.094 | 76.317
3 | 0.889 | 0.01065 | -0.095 | 83.512
3.5 | 0.951 | 0.01125 | -0.096 | 84.573
4 | 1.013 | 0.01106 | -0.096 | 91.606
4.5 | 1.074 | 0.01137 | -0.097 | 94.462
5 | 1.135 | 0.01171 | -0.098 | 96.945
5.5 | 1.196 | 0.01215 | -0.099 | 98.442
6 | 1.256 | 0.01246 | -0.099 | 100.787
6.5 | 1.316 | 0.01261 | -0.1 | 104.321
7 | 1.375 | 0.01269 | -0.101 | 108.342
7.5 | 1.434 | 0.01329 | -0.101 | 107.915
8 | 1.491 | 0.01419 | -0.102 | 105.132
8.5 | 1.548 | 0.01421 | -0.103 | 108.905
9 | 1.604 | 0.01532 | -0.103 | 104.659
9.5 | 1.659 | 0.01597 | -0.104 | 103.895
10 | 1.712 | 0.01661 | -0.105 | 103.116
10.5 | 1.764 | 0.01734 | -0.105 | 101.694
11 | 1.813 | 0.01747 | -0.106 | 103.758
11.5 | 1.86 | 0.01897 | -0.107 | 98.052
12 | 1.866 | 0.0202 | -0.105 | 92.376
12.5 | 1.903 | 0.0212 | -0.106 | 89.766
13 | 1.937 | 0.02236 | -0.106 | 86.613
13.5 | 1.968 | 0.0237 | -0.106 | 83.018
14 | 1.993 | 0.02521 | -0.106 | 79.053
14.5 | 2.015 | 0.02686 | -0.107 | 75.02
15 | 2.032 | 0.02887 | -0.107 | 70.404
15.5 | 2.048 | 0.03061 | -0.107 | 66.919
16 | 2.06 | 0.03265 | -0.107 | 63.101
16.5 | 2.069 | 0.03478 | -0.107 | 59.501
17 | 2.075 | 0.03704 | -0.107 | 56.021
17.5 | 2.078 | 0.03933 | -0.108 | 52.843
18 | 2.078 | 0.04179 | -0.108 | 49.714
18.5 | 2.069 | 0.04481 | -0.108 | 46.17
19 | 2.053 | 0.04775 | -0.108 | 42.985
19.5 | 2.032 | 0.0513 | -0.108 | 39.62
20 | 2.009 | 0.05491 | -0.108 | 36.583

## 98. Re 8M Mach 0.00 (2)
BIGFOIL.COM POLAR EXPORT
GA 30A616
GA 30A616 |  |  |  | Cl Max: | 1.9228 | at alpha= | 20 | deg
XFOIL ncrit=9 |  |  |  | L/D Max: | 171.399 | at alpha= | 5.5 | deg
Re: | 8000000 |  |  | Cd Min: | 0.06066 | at alpha= | 20 | deg
Mach: | 0 |  |  | Cl=0 at alpha= | -4.0578 | deg
|  |  |  | @ Cl=0.1, Cd= | 0.0059425
|  |  |  | @ Cl=0.4, Cd= | 0.0054378
|  |  |  | @ Cl=0.6, Cd= | 0.0055418
alpha (deg) | Cl | Cd | Cm | Cl/Cd
-20 | -1.5911 | 0.02422 | -0.1099 | -65.6936
-19.5 | -1.5751 | 0.02203 | -0.1076 | -71.498
-19 | -1.5593 | 0.02023 | -0.1038 | -77.0786
-18 | -1.4942 | 0.01756 | -0.0992 | -85.0911
-17.5 | -1.4583 | 0.01657 | -0.0966 | -88.0084
-17 | -1.4171 | 0.01572 | -0.0946 | -90.1463
-16.5 | -1.3726 | 0.015 | -0.0931 | -91.5067
-16 | -1.3256 | 0.01436 | -0.0919 | -92.312
-15.5 | -1.2768 | 0.01377 | -0.0909 | -92.7233
-15 | -1.2274 | 0.01316 | -0.09 | -93.2675
-14.5 | -1.1777 | 0.0125 | -0.0891 | -94.216
-14 | -1.1266 | 0.01192 | -0.0884 | -94.5134
-13.5 | -1.074 | 0.01143 | -0.0879 | -93.9633
-13 | -1.0203 | 0.01101 | -0.0874 | -92.6703
-12.5 | -0.9662 | 0.01058 | -0.0871 | -91.3233
-12 | -0.9122 | 0.01009 | -0.0867 | -90.4063
-11.5 | -0.8573 | 0.00971 | -0.0864 | -88.2904
-11 | -0.8014 | 0.00936 | -0.0863 | -85.6197
-10.5 | -0.7452 | 0.00906 | -0.0862 | -82.2517
-10 | -0.6892 | 0.0087 | -0.0861 | -79.2184
-9.5 | -0.6324 | 0.00839 | -0.0861 | -75.3754
-9 | -0.5752 | 0.00816 | -0.0862 | -70.4902
-8.5 | -0.5179 | 0.00787 | -0.0863 | -65.8069
-8 | -0.4605 | 0.00764 | -0.0864 | -60.2749
-7.5 | -0.4025 | 0.00744 | -0.0865 | -54.0995
-7 | -0.3446 | 0.00721 | -0.0867 | -47.7947
-6.5 | -0.2862 | 0.00702 | -0.087 | -40.7692
-5.5 | -0.1692 | 0.00664 | -0.0876 | -25.4819
-5 | -0.1107 | 0.00648 | -0.0879 | -17.0833
-4.5 | -0.052 | 0.0063 | -0.0882 | -8.254
-4 | 0.0068 | 0.00615 | -0.0886 | 1.1057
-3.5 | 0.0656 | 0.00603 | -0.089 | 10.8789
-3 | 0.1246 | 0.00588 | -0.0894 | 21.1905
-2.5 | 0.1832 | 0.00579 | -0.0898 | 31.6408
-2 | 0.2423 | 0.00566 | -0.0903 | 42.8092
-1.5 | 0.3006 | 0.00557 | -0.0907 | 53.9677
-1 | 0.3591 | 0.00548 | -0.0911 | 65.5292
-0.5 | 0.4172 | 0.00542 | -0.0914 | 76.9742
0 | 0.4746 | 0.00543 | -0.0917 | 87.4033
0.5 | 0.5318 | 0.00547 | -0.0919 | 97.2212
1 | 0.5888 | 0.00552 | -0.0921 | 106.6667
1.5 | 0.6454 | 0.00563 | -0.0923 | 114.6359
2 | 0.7019 | 0.00574 | -0.0924 | 122.2822
2.5 | 0.7584 | 0.00584 | -0.0926 | 129.863
3 | 0.8141 | 0.006 | -0.0927 | 135.6833
3.5 | 0.8692 | 0.00621 | -0.0927 | 139.9678
4.5 | 0.9795 | 0.00654 | -0.0927 | 149.7706
5 | 1.0273 | 0.00607 | -0.0914 | 169.2422
5.5 | 1.0781 | 0.00629 | -0.0904 | 171.399
6 | 1.1265 | 0.00669 | -0.0891 | 168.3857
6.5 | 1.1783 | 0.00705 | -0.0885 | 167.1348
7 | 1.2348 | 0.00744 | -0.0891 | 165.9677
7.5 | 1.2944 | 0.00788 | -0.0904 | 164.264
8 | 1.3513 | 0.00838 | -0.0913 | 161.253
8.5 | 1.3926 | 0.00887 | -0.0888 | 157.0011
9 | 1.4338 | 0.00938 | -0.0864 | 152.8571
9.5 | 1.4739 | 0.00993 | -0.0838 | 148.429
10 | 1.5092 | 0.01054 | -0.0804 | 143.1879
10.5 | 1.5451 | 0.01124 | -0.0774 | 137.4644
11 | 1.5801 | 0.01205 | -0.0745 | 131.1286
11.5 | 1.6148 | 0.01294 | -0.0718 | 124.7913
12 | 1.6474 | 0.01401 | -0.069 | 117.5874
12.5 | 1.68 | 0.01514 | -0.0665 | 110.9643
13 | 1.7112 | 0.01644 | -0.064 | 104.0876
13.5 | 1.7391 | 0.018 | -0.0615 | 96.6167
14 | 1.7663 | 0.01971 | -0.0591 | 89.6144
14.5 | 1.7938 | 0.02146 | -0.057 | 83.5881
15 | 1.816 | 0.02366 | -0.0547 | 76.754
15.5 | 1.8388 | 0.02589 | -0.0526 | 71.0236
16 | 1.8568 | 0.02859 | -0.0505 | 64.9458
16.5 | 1.8726 | 0.03155 | -0.0484 | 59.3534
17 | 1.8884 | 0.03461 | -0.0466 | 54.5623
17.5 | 1.8988 | 0.03825 | -0.0448 | 49.6418
18 | 1.9067 | 0.0422 | -0.0431 | 45.1825
18.5 | 1.9143 | 0.04635 | -0.0417 | 41.301
19 | 1.9187 | 0.05085 | -0.0405 | 37.7325
19.5 | 1.922 | 0.05557 | -0.0394 | 34.587
20 | 1.9228 | 0.06066 | -0.0386 | 31.698

## 99. Re 8M Mach 0.10 (1)
BIGFOIL.COM POLAR EXPORT
GA 30A616
GA 30A616 |  |  |  | Cl Max: | 2.064 | at alpha= | 17 | deg
JavaFoil+Calcfoil stall+Eppler ext transition |  |  |  | L/D Max: | 108.548 | at alpha= | 8.5 | deg
Re: | 8000000 |  |  | Cd Min: | 0.00966 | at alpha= | -3 | deg
Mach: | 0.1 |  |  | Cl=0 at alpha= | -4.0952 | deg
|  |  |  | @ Cl=0.1, Cd= | 0.0096659
|  |  |  | @ Cl=0.4, Cd= | 0.0098792
|  |  |  | @ Cl=0.6, Cd= | 0.010168
alpha (deg) | Cl | Cd | Cm | Cl/Cd
-20 | -0.8 | 0.14409 | -0.041 | -5.553
-19.5 | -0.814 | 0.13435 | -0.042 | -6.057
-19 | -0.825 | 0.12637 | -0.043 | -6.532
-18.5 | -0.835 | 0.11846 | -0.044 | -7.051
-18 | -0.843 | 0.11176 | -0.045 | -7.542
-17.5 | -0.851 | 0.10264 | -0.047 | -8.293
-17 | -0.855 | 0.09552 | -0.048 | -8.954
-16.5 | -0.857 | 0.08949 | -0.049 | -9.571
-16 | -0.859 | 0.08046 | -0.051 | -10.678
-15.5 | -0.859 | 0.07245 | -0.053 | -11.851
-15 | -0.854 | 0.06526 | -0.054 | -13.09
-14.5 | -0.85 | 0.05684 | -0.056 | -14.954
-14 | -0.841 | 0.05045 | -0.058 | -16.672
-13.5 | -0.836 | 0.04045 | -0.061 | -20.658
-13 | -0.821 | 0.03506 | -0.063 | -23.412
-12.5 | -0.846 | 0.01876 | -0.07 | -45.129
-12 | -0.831 | 0.0155 | -0.072 | -53.623
-11.5 | -0.805 | 0.01419 | -0.074 | -56.748
-11 | -0.765 | 0.01355 | -0.074 | -56.44
-10.5 | -0.721 | 0.01293 | -0.075 | -55.797
-10 | -0.675 | 0.01235 | -0.076 | -54.655
-9.5 | -0.626 | 0.01199 | -0.077 | -52.266
-9 | -0.576 | 0.01155 | -0.077 | -49.858
-8.5 | -0.523 | 0.01132 | -0.078 | -46.17
-8 | -0.468 | 0.01077 | -0.079 | -43.445
-7.5 | -0.412 | 0.01055 | -0.08 | -39.036
-7 | -0.354 | 0.01027 | -0.08 | -34.446
-6.5 | -0.295 | 0.0101 | -0.081 | -29.174
-6 | -0.235 | 0.00986 | -0.082 | -23.827
-5.5 | -0.174 | 0.01021 | -0.083 | -17.046
-5 | -0.113 | 0.00987 | -0.083 | -11.404
-4.5 | -0.051 | 0.00982 | -0.084 | -5.154
-4 | 0.012 | 0.00972 | -0.085 | 1.204
-3.5 | 0.074 | 0.00967 | -0.086 | 7.685
-3 | 0.137 | 0.00966 | -0.086 | 14.207
-2.5 | 0.2 | 0.00972 | -0.087 | 20.587
-2 | 0.263 | 0.00988 | -0.088 | 26.643
-1.5 | 0.327 | 0.0099 | -0.089 | 33.017
-1 | 0.389 | 0.00986 | -0.089 | 39.445
-0.5 | 0.452 | 0.00997 | -0.09 | 45.308
0 | 0.518 | 0.00979 | -0.091 | 52.868
0.5 | 0.581 | 0.01011 | -0.092 | 57.42
1 | 0.643 | 0.0103 | -0.092 | 62.458
1.5 | 0.706 | 0.01043 | -0.093 | 67.708
2 | 0.769 | 0.01062 | -0.094 | 72.423
2.5 | 0.831 | 0.01086 | -0.095 | 76.532
3 | 0.894 | 0.01072 | -0.095 | 83.348
3.5 | 0.956 | 0.01129 | -0.096 | 84.691
4 | 1.018 | 0.01111 | -0.097 | 91.615
4.5 | 1.08 | 0.01189 | -0.098 | 90.808
5 | 1.141 | 0.01178 | -0.098 | 96.874
5.5 | 1.202 | 0.01218 | -0.099 | 98.703
6 | 1.262 | 0.01252 | -0.1 | 100.799
6.5 | 1.322 | 0.01269 | -0.1 | 104.158
7 | 1.382 | 0.0128 | -0.101 | 107.969
7.5 | 1.441 | 0.01339 | -0.102 | 107.623
8 | 1.498 | 0.01428 | -0.102 | 104.898
8.5 | 1.555 | 0.01433 | -0.103 | 108.548
9 | 1.611 | 0.01549 | -0.104 | 103.978
9.5 | 1.666 | 0.01604 | -0.105 | 103.88
10 | 1.72 | 0.01673 | -0.105 | 102.756
10.5 | 1.771 | 0.01754 | -0.106 | 100.952
11 | 1.82 | 0.01759 | -0.107 | 103.446
11.5 | 1.867 | 0.01919 | -0.107 | 97.264
12 | 1.871 | 0.02047 | -0.106 | 91.401
12.5 | 1.907 | 0.02157 | -0.106 | 88.427
13 | 1.94 | 0.02282 | -0.106 | 85
13.5 | 1.97 | 0.02418 | -0.107 | 81.465
14 | 1.994 | 0.02576 | -0.107 | 77.407
14.5 | 2.014 | 0.02749 | -0.107 | 73.269
15 | 2.03 | 0.0295 | -0.107 | 68.807
15.5 | 2.044 | 0.03144 | -0.107 | 65
16 | 2.054 | 0.03346 | -0.108 | 61.386
16.5 | 2.06 | 0.03585 | -0.108 | 57.473
17 | 2.064 | 0.03802 | -0.108 | 54.292
17.5 | 2.064 | 0.04041 | -0.108 | 51.085
18 | 2.06 | 0.04324 | -0.108 | 47.647
18.5 | 2.048 | 0.0464 | -0.108 | 44.131
19 | 2.027 | 0.04964 | -0.108 | 40.84
19.5 | 2.002 | 0.05349 | -0.108 | 37.437
20 | 1.974 | 0.05737 | -0.108 | 34.41

## 100. Re 8M Mach 0.10 (2)
BIGFOIL.COM POLAR EXPORT
GA 30A616
GA 30A616 |  |  |  | Cl Max: | 1.9147 | at alpha= | 19.5 | deg
XFOIL ncrit=9 |  |  |  | L/D Max: | 171.359 | at alpha= | 5.5 | deg
Re: | 8000000 |  |  | Cd Min: | 0.06411 | at alpha= | 20 | deg
Mach: | 0.1 |  |  | Cl=0 at alpha= | -4.0566 | deg
|  |  |  | @ Cl=0.1, Cd= | 0.0059539
|  |  |  | @ Cl=0.4, Cd= | 0.0054503
|  |  |  | @ Cl=0.6, Cd= | 0.0055547
alpha (deg) | Cl | Cd | Cm | Cl/Cd
-20 | -1.573 | 0.02779 | -0.1136 | -56.6031
-19.5 | -1.5662 | 0.02415 | -0.1131 | -64.853
-19 | -1.5505 | 0.02189 | -0.1105 | -70.8314
-18.5 | -1.5312 | 0.02028 | -0.1067 | -75.503
-18 | -1.4989 | 0.01872 | -0.1044 | -80.0694
-17.5 | -1.466 | 0.01749 | -0.1013 | -83.8193
-17 | -1.4278 | 0.01645 | -0.0987 | -86.7964
-16.5 | -1.3847 | 0.01558 | -0.0967 | -88.8768
-16 | -1.3383 | 0.01482 | -0.0952 | -90.3036
-15.5 | -1.2895 | 0.01415 | -0.0939 | -91.1307
-15 | -1.2392 | 0.01355 | -0.0928 | -91.4539
-14.5 | -1.1884 | 0.01291 | -0.0918 | -92.0527
-14 | -1.1373 | 0.01223 | -0.0908 | -92.9926
-13.5 | -1.0845 | 0.01166 | -0.09 | -93.0103
-13 | -1.0305 | 0.01119 | -0.0894 | -92.0912
-12.5 | -0.9755 | 0.01077 | -0.0889 | -90.5757
-12 | -0.9206 | 0.01028 | -0.0884 | -89.5525
-11.5 | -0.8654 | 0.00984 | -0.088 | -87.9472
-11 | -0.809 | 0.00946 | -0.0877 | -85.518
-10.5 | -0.7521 | 0.00915 | -0.0876 | -82.1967
-10 | -0.6953 | 0.0088 | -0.0874 | -79.0114
-9.5 | -0.6381 | 0.00846 | -0.0872 | -75.4255
-9 | -0.5804 | 0.00821 | -0.0872 | -70.6943
-8.5 | -0.5223 | 0.00794 | -0.0872 | -65.7809
-8 | -0.4645 | 0.00768 | -0.0873 | -60.4818
-7.5 | -0.4059 | 0.00747 | -0.0874 | -54.3373
-7 | -0.3474 | 0.00725 | -0.0875 | -47.9172
-6.5 | -0.2886 | 0.00704 | -0.0877 | -40.9943
-6 | -0.2299 | 0.00686 | -0.0879 | -33.5131
-5.5 | -0.1706 | 0.00667 | -0.0882 | -25.5772
-5 | -0.1117 | 0.00651 | -0.0885 | -17.1582
-4.5 | -0.0525 | 0.00632 | -0.0889 | -8.307
-4 | 0.0067 | 0.00617 | -0.0892 | 1.0859
-3.5 | 0.0659 | 0.00604 | -0.0896 | 10.9106
-3 | 0.1253 | 0.00589 | -0.09 | 21.2733
-2.5 | 0.1844 | 0.00581 | -0.0904 | 31.7384
-2 | 0.2438 | 0.00567 | -0.0908 | 42.9982
-1.5 | 0.3025 | 0.00558 | -0.0912 | 54.2115
-1 | 0.3614 | 0.00549 | -0.0916 | 65.8288
-0.5 | 0.4198 | 0.00543 | -0.0919 | 77.3112
0 | 0.4776 | 0.00545 | -0.0922 | 87.633
0.5 | 0.5352 | 0.00549 | -0.0924 | 97.4863
1 | 0.5924 | 0.00554 | -0.0926 | 106.9314
1.5 | 0.6493 | 0.00565 | -0.0927 | 114.9204
2 | 0.7062 | 0.00575 | -0.0929 | 122.8174
2.5 | 0.7632 | 0.00585 | -0.0931 | 130.4615
3 | 0.8191 | 0.00602 | -0.0931 | 136.0631
3.5 | 0.8745 | 0.00624 | -0.093 | 140.1442
4 | 0.9304 | 0.00642 | -0.0931 | 144.9221
4.5 | 0.9855 | 0.00657 | -0.093 | 150
5 | 1.0337 | 0.0061 | -0.0917 | 169.459
5.5 | 1.0847 | 0.00633 | -0.0907 | 171.3586
6 | 1.1332 | 0.00673 | -0.0892 | 168.3804
6.5 | 1.1854 | 0.00709 | -0.0886 | 167.1932
7 | 1.2426 | 0.00749 | -0.0892 | 165.9012
7.5 | 1.3024 | 0.00794 | -0.0905 | 164.0302
8 | 1.3594 | 0.00847 | -0.0913 | 160.4959
8.5 | 1.3988 | 0.00896 | -0.0882 | 156.1161
9 | 1.4402 | 0.00948 | -0.0857 | 151.9198
9.5 | 1.478 | 0.01005 | -0.0825 | 147.0647
10 | 1.5141 | 0.01069 | -0.0792 | 141.637
10.5 | 1.5505 | 0.01143 | -0.0762 | 135.6518
11 | 1.5856 | 0.01229 | -0.0733 | 129.0155
11.5 | 1.6199 | 0.01326 | -0.0705 | 122.1644
12 | 1.6522 | 0.0144 | -0.0676 | 114.7361
12.5 | 1.684 | 0.01565 | -0.065 | 107.6038
13 | 1.7153 | 0.01702 | -0.0625 | 100.7814
13.5 | 1.7439 | 0.01863 | -0.06 | 93.6071
14 | 1.7699 | 0.02051 | -0.0575 | 86.2945
14.5 | 1.7969 | 0.0224 | -0.0554 | 80.2188
15 | 1.8185 | 0.02474 | -0.053 | 73.5044
15.5 | 1.84 | 0.02715 | -0.0509 | 67.7716
16 | 1.8592 | 0.02986 | -0.0488 | 62.2639
16.5 | 1.8718 | 0.0332 | -0.0466 | 56.3795
17 | 1.8872 | 0.03643 | -0.0449 | 51.8035
17.5 | 1.8966 | 0.04026 | -0.043 | 47.1088
18 | 1.9038 | 0.04439 | -0.0413 | 42.888
18.5 | 1.9117 | 0.0486 | -0.04 | 39.3354
19 | 1.9119 | 0.05365 | -0.0387 | 35.6365
19.5 | 1.9147 | 0.05857 | -0.0378 | 32.6908
20 | 1.912 | 0.06411 | -0.037 | 29.8237

## 101. Re 8M Mach 0.25 (1)
BIGFOIL.COM POLAR EXPORT
GA 30A616
GA 30A616 |  |  |  | Cl Max: | 2 | at alpha= | 15 | deg
JavaFoil+Calcfoil stall+Eppler ext transition |  |  |  | L/D Max: | 106.432 | at alpha= | 6.5 | deg
Re: | 8000000 |  |  | Cd Min: | 0.00974 | at alpha= | -3 | deg
Mach: | 0.25 |  |  | Cl=0 at alpha= | -4.0938 | deg
|  |  |  | @ Cl=0.1, Cd= | 0.0097463
|  |  |  | @ Cl=0.4, Cd= | 0.00996
|  |  |  | @ Cl=0.6, Cd= | 0.010045
alpha (deg) | Cl | Cd | Cm | Cl/Cd
-16.5 | -0.668 | 0.11211 | -0.044 | -5.962
-16 | -0.691 | 0.10466 | -0.046 | -6.607
-15.5 | -0.711 | 0.09621 | -0.048 | -7.387
-15 | -0.726 | 0.08716 | -0.05 | -8.334
-14.5 | -0.737 | 0.07946 | -0.052 | -9.275
-14 | -0.746 | 0.06918 | -0.054 | -10.79
-13.5 | -0.749 | 0.06108 | -0.057 | -12.263
-13 | -0.75 | 0.052 | -0.059 | -14.423
-12.5 | -0.749 | 0.04162 | -0.063 | -18
-12 | -0.739 | 0.03491 | -0.065 | -21.179
-11.5 | -0.752 | 0.0207 | -0.071 | -36.352
-11 | -0.749 | 0.01505 | -0.076 | -49.813
-10.5 | -0.719 | 0.01377 | -0.077 | -52.228
-10 | -0.677 | 0.01313 | -0.078 | -51.549
-9.5 | -0.631 | 0.01241 | -0.079 | -50.861
-9 | -0.582 | 0.01194 | -0.079 | -48.792
-8.5 | -0.531 | 0.01163 | -0.08 | -45.63
-8 | -0.476 | 0.01108 | -0.081 | -42.995
-7.5 | -0.42 | 0.01085 | -0.082 | -38.706
-7 | -0.362 | 0.01046 | -0.083 | -34.575
-6.5 | -0.302 | 0.01032 | -0.083 | -29.22
-6 | -0.24 | 0.01026 | -0.084 | -23.442
-5.5 | -0.178 | 0.0101 | -0.085 | -17.665
-5 | -0.115 | 0.01016 | -0.086 | -11.362
-4.5 | -0.052 | 0.00981 | -0.086 | -5.296
-4 | 0.012 | 0.0098 | -0.087 | 1.226
-3.5 | 0.076 | 0.00975 | -0.088 | 7.831
-3 | 0.141 | 0.00974 | -0.089 | 14.462
-2.5 | 0.206 | 0.0098 | -0.089 | 20.985
-2 | 0.27 | 0.00977 | -0.09 | 27.674
-1.5 | 0.336 | 0.00998 | -0.091 | 33.639
-1 | 0.4 | 0.00996 | -0.092 | 40.124
-0.5 | 0.464 | 0.01004 | -0.093 | 46.227
0 | 0.532 | 0.00988 | -0.093 | 53.814
0.5 | 0.596 | 0.01002 | -0.094 | 59.553
1 | 0.661 | 0.01043 | -0.095 | 63.384
1.5 | 0.726 | 0.01062 | -0.096 | 68.325
2 | 0.79 | 0.01045 | -0.096 | 75.582
2.5 | 0.854 | 0.01104 | -0.097 | 77.336
3 | 0.918 | 0.01126 | -0.098 | 81.509
3.5 | 0.982 | 0.01153 | -0.099 | 85.147
4 | 1.045 | 0.01135 | -0.099 | 92.122
4.5 | 1.109 | 0.01215 | -0.1 | 91.263
5 | 1.171 | 0.01249 | -0.101 | 93.775
5.5 | 1.234 | 0.01237 | -0.102 | 99.749
6 | 1.296 | 0.01292 | -0.102 | 100.304
6.5 | 1.357 | 0.01275 | -0.103 | 106.432
7 | 1.418 | 0.01333 | -0.104 | 106.374
7.5 | 1.478 | 0.01394 | -0.105 | 105.995
8 | 1.536 | 0.01495 | -0.105 | 102.731
8.5 | 1.593 | 0.01498 | -0.106 | 106.392
9 | 1.65 | 0.01622 | -0.107 | 101.713
9.5 | 1.705 | 0.017 | -0.108 | 100.319
10 | 1.758 | 0.01773 | -0.108 | 99.162
10.5 | 1.809 | 0.01803 | -0.109 | 100.319
11 | 1.818 | 0.02005 | -0.107 | 90.692
11.5 | 1.857 | 0.02124 | -0.108 | 87.402
12 | 1.892 | 0.02235 | -0.108 | 84.671
12.5 | 1.924 | 0.02373 | -0.108 | 81.065
13 | 1.95 | 0.02526 | -0.108 | 77.192
13.5 | 1.972 | 0.02718 | -0.109 | 72.529
14 | 1.986 | 0.0292 | -0.109 | 68.025
14.5 | 1.995 | 0.03159 | -0.109 | 63.149
15 | 2 | 0.03388 | -0.109 | 59.036
15.5 | 2 | 0.0363 | -0.109 | 55.107
16 | 1.995 | 0.03907 | -0.109 | 51.053
16.5 | 1.984 | 0.04177 | -0.109 | 47.502
17 | 1.966 | 0.04526 | -0.109 | 43.438
17.5 | 1.943 | 0.04867 | -0.11 | 39.929
18 | 1.914 | 0.05283 | -0.109 | 36.228
18.5 | 1.872 | 0.05712 | -0.109 | 32.772
19 | 1.816 | 0.0625 | -0.109 | 29.052
19.5 | 1.754 | 0.06794 | -0.109 | 25.815
20 | 1.686 | 0.07368 | -0.109 | 22.884

## 102. Re 8M Mach 0.25 (2)
BIGFOIL.COM POLAR EXPORT
GA 30A616
GA 30A616 |  |  |  | Cl Max: | 1.8787 | at alpha= | 18 | deg
XFOIL ncrit=9 |  |  |  | L/D Max: | 171.33 | at alpha= | 5.5 | deg
Re: | 8000000 |  |  | Cd Min: | 0.16202 | at alpha= | -20 | deg
Mach: | 0.25 |  |  | Cl=0 at alpha= | -4.0496 | deg
|  |  |  | @ Cl=0.1, Cd= | 0.0060319
|  |  |  | @ Cl=0.4, Cd= | 0.0055384
|  |  |  | @ Cl=0.6, Cd= | 0.005623
alpha (deg) | Cl | Cd | Cm | Cl/Cd
-20 | -0.736 | 0.16202 | -0.0266 | -4.5426
-19.5 | -0.787 | 0.14418 | -0.0383 | -5.4585
-19 | -0.887 | 0.12001 | -0.0544 | -7.3911
-18.5 | -1.0555 | 0.08907 | -0.076 | -11.8502
-18 | -1.3621 | 0.04515 | -0.1096 | -30.1683
-17.5 | -1.4248 | 0.02755 | -0.128 | -51.7169
-17 | -1.4205 | 0.02323 | -0.1275 | -61.1494
-16.5 | -1.4098 | 0.02097 | -0.122 | -67.2294
-16 | -1.3823 | 0.01934 | -0.1172 | -71.4736
-15.5 | -1.3453 | 0.01763 | -0.1136 | -76.3074
-15 | -1.3002 | 0.01628 | -0.1105 | -79.8649
-14.5 | -1.2502 | 0.01517 | -0.1079 | -82.4127
-14 | -1.1969 | 0.01423 | -0.1056 | -84.111
-13.5 | -1.1414 | 0.01342 | -0.1036 | -85.0522
-13 | -1.0847 | 0.01268 | -0.1019 | -85.5442
-12.5 | -1.0285 | 0.01189 | -0.1001 | -86.5013
-12 | -0.9701 | 0.01124 | -0.0987 | -86.3078
-11.5 | -0.9107 | 0.01072 | -0.0974 | -84.9534
-11 | -0.851 | 0.01022 | -0.0963 | -83.2681
-10.5 | -0.7914 | 0.0097 | -0.0953 | -81.5876
-10 | -0.7309 | 0.0093 | -0.0945 | -78.5914
-9.5 | -0.6697 | 0.00895 | -0.0939 | -74.8268
-9 | -0.6092 | 0.00855 | -0.0933 | -71.2515
-8.5 | -0.548 | 0.00824 | -0.0928 | -66.5049
-8 | -0.4865 | 0.00797 | -0.0925 | -61.0414
-7.5 | -0.4255 | 0.00768 | -0.0921 | -55.4036
-7 | -0.3637 | 0.00744 | -0.092 | -48.8844
-6.5 | -0.3023 | 0.0072 | -0.0919 | -41.9861
-6 | -0.2404 | 0.007 | -0.0919 | -34.3429
-5.5 | -0.1788 | 0.00678 | -0.092 | -26.3717
-5 | -0.1173 | 0.00661 | -0.0921 | -17.7458
-4.5 | -0.0554 | 0.00641 | -0.0923 | -8.6427
-4 | 0.0061 | 0.00626 | -0.0925 | 0.97444
-3.5 | 0.0677 | 0.0061 | -0.0927 | 11.0984
-3 | 0.1294 | 0.00597 | -0.0931 | 21.675
-2.5 | 0.1907 | 0.00585 | -0.0934 | 32.5983
-2 | 0.2522 | 0.00573 | -0.0937 | 44.014
-1.5 | 0.3133 | 0.00563 | -0.0941 | 55.6483
-1 | 0.3739 | 0.00556 | -0.0943 | 67.2482
-0.5 | 0.4343 | 0.00551 | -0.0946 | 78.8203
0 | 0.4942 | 0.00552 | -0.0948 | 89.529
0.5 | 0.5537 | 0.00556 | -0.095 | 99.5863
1 | 0.6125 | 0.00564 | -0.095 | 108.5993
1.5 | 0.6715 | 0.00573 | -0.0951 | 117.1902
2 | 0.7305 | 0.00582 | -0.0953 | 125.5155
2.5 | 0.7893 | 0.00594 | -0.0953 | 132.8788
3 | 0.8467 | 0.00615 | -0.0951 | 137.6748
3.5 | 0.9043 | 0.00635 | -0.095 | 142.4094
4 | 0.9618 | 0.00655 | -0.0948 | 146.8397
4.5 | 1.0185 | 0.00674 | -0.0945 | 151.1128
5 | 1.0682 | 0.00631 | -0.093 | 169.2868
5.5 | 1.1205 | 0.00654 | -0.0916 | 171.3303
6 | 1.1703 | 0.00695 | -0.0898 | 168.3885
6.5 | 1.2238 | 0.00735 | -0.0889 | 166.5034
7 | 1.2847 | 0.00782 | -0.0896 | 164.2839
7.5 | 1.3447 | 0.00839 | -0.0902 | 160.2741
8 | 1.3909 | 0.00891 | -0.0879 | 156.1055
8.5 | 1.4296 | 0.00946 | -0.0841 | 151.1205
9 | 1.4669 | 0.01009 | -0.0801 | 145.3816
9.5 | 1.5056 | 0.01083 | -0.0767 | 139.0212
10 | 1.5438 | 0.01169 | -0.0734 | 132.0616
10.5 | 1.5807 | 0.01269 | -0.0702 | 124.5626
11 | 1.6151 | 0.01389 | -0.067 | 116.2779
11.5 | 1.6476 | 0.0153 | -0.0637 | 107.6863
12 | 1.6789 | 0.01692 | -0.0607 | 99.2258
12.5 | 1.7074 | 0.0188 | -0.0577 | 90.8191
13 | 1.7353 | 0.02085 | -0.0548 | 83.2278
13.5 | 1.7631 | 0.023 | -0.0523 | 76.6565
14 | 1.7863 | 0.02556 | -0.0496 | 69.8865
14.5 | 1.807 | 0.02836 | -0.047 | 63.7165
15 | 1.8283 | 0.03128 | -0.0447 | 58.4495
15.5 | 1.8415 | 0.03492 | -0.0422 | 52.7348
16 | 1.8559 | 0.03859 | -0.04 | 48.0928
16.5 | 1.8678 | 0.04255 | -0.038 | 43.8966
17 | 1.8718 | 0.04736 | -0.036 | 39.5228
17.5 | 1.8782 | 0.05207 | -0.0344 | 36.0707
18 | 1.8787 | 0.05742 | -0.033 | 32.7186
18.5 | 1.8787 | 0.06297 | -0.0318 | 29.8348
19 | 1.8725 | 0.06926 | -0.031 | 27.0358
19.5 | 1.8643 | 0.07596 | -0.0306 | 24.5432
20 | 1.8549 | 0.08282 | -0.0305 | 22.3968

## 103. Re 8M Mach 0.50 (1)
BIGFOIL.COM POLAR EXPORT
GA 30A616
GA 30A616 |  |  |  | Cl Max: | 1.831 | at alpha= | 10.5 | deg
JavaFoil+Calcfoil stall+Eppler ext transition |  |  |  | L/D Max: | 96.621 | at alpha= | 7 | deg
Re: | 8000000 |  |  | Cd Min: | 0.00993 | at alpha= | -3.5 | deg
Mach: | 0.5 |  |  | Cl=0 at alpha= | -4.0915 | deg
|  |  |  | @ Cl=0.1, Cd= | 0.0099717
|  |  |  | @ Cl=0.4, Cd= | 0.010095
|  |  |  | @ Cl=0.6, Cd= | 0.010677
alpha (deg) | Cl | Cd | Cm | Cl/Cd
-20 | -0.932 | 0.15219 | -0.048 | -6.122
-19.5 | -0.902 | 0.14728 | -0.048 | -6.124
-19 | -0.871 | 0.14336 | -0.047 | -6.074
-18.5 | -0.841 | 0.14044 | -0.047 | -5.99
-18 | -0.811 | 0.13713 | -0.046 | -5.915
-17.5 | -0.781 | 0.13299 | -0.046 | -5.876
-17 | -0.752 | 0.12718 | -0.046 | -5.916
-16.5 | -0.724 | 0.12267 | -0.046 | -5.899
-16 | -0.696 | 0.13037 | -0.047 | -5.34
-15.5 | -0.668 | 0.11995 | -0.048 | -5.572
-15 | -0.639 | 0.11464 | -0.048 | -5.576
-14.5 | -0.609 | 0.10936 | -0.048 | -5.573
-14 | -0.58 | 0.1057 | -0.048 | -5.488
-13.5 | -0.55 | 0.10204 | -0.047 | -5.389
-13 | -0.52 | 0.0994 | -0.046 | -5.23
-12.5 | -0.49 | 0.1072 | -0.045 | -4.573
-12 | -0.462 | 0.08972 | -0.046 | -5.148
-11.5 | -0.433 | 0.0876 | -0.047 | -4.947
-11 | -0.404 | 0.08081 | -0.048 | -5.004
-10.5 | -0.375 | 0.07596 | -0.048 | -4.94
-10 | -0.347 | 0.06766 | -0.051 | -5.133
-9.5 | -0.319 | 0.06152 | -0.054 | -5.191
-9 | -0.291 | 0.05856 | -0.055 | -4.962
-8.5 | -0.411 | 0.03843 | -0.071 | -10.706
-8 | -0.471 | 0.01387 | -0.09 | -33.927
-7.5 | -0.435 | 0.01256 | -0.091 | -34.626
-7 | -0.384 | 0.01167 | -0.092 | -32.885
-6.5 | -0.325 | 0.01111 | -0.093 | -29.304
-6 | -0.262 | 0.01062 | -0.094 | -24.713
-5.5 | -0.196 | 0.01037 | -0.095 | -18.909
-5 | -0.128 | 0.01011 | -0.096 | -12.614
-4.5 | -0.058 | 0.01025 | -0.096 | -5.615
-4 | 0.013 | 0.01 | -0.097 | 1.335
-3.5 | 0.085 | 0.00993 | -0.098 | 8.556
-3 | 0.157 | 0.01013 | -0.099 | 15.502
-2.5 | 0.229 | 0.01007 | -0.1 | 22.772
-2 | 0.302 | 0.01008 | -0.101 | 29.948
-1.5 | 0.375 | 0.01007 | -0.102 | 37.264
-1 | 0.446 | 0.01014 | -0.102 | 43.994
-0.5 | 0.518 | 0.01059 | -0.103 | 48.892
0 | 0.594 | 0.0107 | -0.104 | 55.488
0.5 | 0.666 | 0.01042 | -0.105 | 63.919
1 | 0.738 | 0.01067 | -0.106 | 69.191
1.5 | 0.81 | 0.01136 | -0.107 | 71.272
2 | 0.881 | 0.01168 | -0.108 | 75.497
2.5 | 0.953 | 0.01204 | -0.109 | 79.157
3 | 1.024 | 0.01233 | -0.109 | 83.029
3.5 | 1.094 | 0.01265 | -0.11 | 86.492
4 | 1.165 | 0.0125 | -0.111 | 93.18
4.5 | 1.234 | 0.01369 | -0.112 | 90.183
5 | 1.303 | 0.01349 | -0.113 | 96.571
5.5 | 1.371 | 0.01477 | -0.114 | 92.849
6 | 1.438 | 0.01564 | -0.114 | 91.949
6.5 | 1.504 | 0.01579 | -0.115 | 95.272
7 | 1.568 | 0.01623 | -0.116 | 96.621
7.5 | 1.631 | 0.01783 | -0.117 | 91.459
8 | 1.654 | 0.01911 | -0.115 | 86.542
8.5 | 1.702 | 0.0205 | -0.115 | 83.045
9 | 1.747 | 0.02205 | -0.116 | 79.193
9.5 | 1.785 | 0.02398 | -0.116 | 74.413
10 | 1.814 | 0.02618 | -0.116 | 69.315
10.5 | 1.831 | 0.02863 | -0.116 | 63.944
11 | 1.827 | 0.03138 | -0.116 | 58.231
11.5 | 1.797 | 0.03499 | -0.116 | 51.35
12 | 1.716 | 0.04088 | -0.116 | 41.989
12.5 | 1.47 | 0.05047 | -0.114 | 29.117
13 | 1.121 | 0.05958 | -0.113 | 18.811
13.5 | 1.147 | 0.06229 | -0.113 | 18.408
14 | 1.168 | 0.07048 | -0.112 | 16.569
14.5 | 1.189 | 0.07857 | -0.111 | 15.131
15 | 1.18 | 0.10263 | -0.104 | 11.502
15.5 | 1.255 | 0.07565 | -0.113 | 16.596

## 104. Re 8M Mach 0.50 (2)
BIGFOIL.COM POLAR EXPORT
GA 30A616
GA 30A616 |  |  |  | Cl Max: | 1.7846 | at alpha= | 15 | deg
XFOIL ncrit=9 |  |  |  | L/D Max: | 163.411 | at alpha= | 5.5 | deg
Re: | 8000000 |  |  | Cd Min: | 0.15713 | at alpha= | 20 | deg
Mach: | 0.5 |  |  | Cl=0 at alpha= | -4.0122 | deg
|  |  |  | @ Cl=0.1, Cd= | 0.0063831
|  |  |  | @ Cl=0.4, Cd= | 0.0058547
|  |  |  | @ Cl=0.6, Cd= | 0.0058939
alpha (deg) | Cl | Cd | Cm | Cl/Cd
-14 | -0.4671 | 0.11774 | -0.0682 | -3.9672
-13.5 | -0.4811 | 0.10732 | -0.0747 | -4.4829
-13 | -0.4992 | 0.09683 | -0.0814 | -5.1554
-12.5 | -0.5208 | 0.08637 | -0.0885 | -6.0299
-12 | -0.5454 | 0.07611 | -0.0957 | -7.1659
-11.5 | -0.5715 | 0.06602 | -0.103 | -8.6565
-11 | -0.5997 | 0.05597 | -0.1105 | -10.7147
-10.5 | -0.6271 | 0.04579 | -0.1187 | -13.6951
-10 | -0.648 | 0.03319 | -0.1326 | -19.524
-9.5 | -0.6709 | 0.02354 | -0.1375 | -28.5004
-9 | -0.6829 | 0.01663 | -0.1332 | -41.0643
-8.5 | -0.659 | 0.01188 | -0.1266 | -55.4714
-8 | -0.5966 | 0.00994 | -0.1216 | -60.0201
-7.5 | -0.5221 | 0.00905 | -0.1181 | -57.6906
-7 | -0.446 | 0.00854 | -0.1154 | -52.2248
-6.5 | -0.3699 | 0.00806 | -0.1133 | -45.8933
-6 | -0.2946 | 0.00771 | -0.1115 | -38.2101
-5.5 | -0.2196 | 0.00738 | -0.1101 | -29.7561
-5 | -0.1451 | 0.0071 | -0.1091 | -20.4366
-4.5 | -0.0717 | 0.00687 | -0.1082 | -10.4367
-4 | 0.0018 | 0.00664 | -0.1077 | 0.27108
-3.5 | 0.0744 | 0.00644 | -0.1072 | 11.5528
-3 | 0.1464 | 0.00628 | -0.1069 | 23.3121
-2.5 | 0.2185 | 0.00611 | -0.1068 | 35.761
-2 | 0.2896 | 0.006 | -0.1067 | 48.2667
-1.5 | 0.3603 | 0.0059 | -0.1067 | 61.0678
-1 | 0.4304 | 0.00582 | -0.1066 | 73.9519
-0.5 | 0.4989 | 0.00583 | -0.1064 | 85.5746
0 | 0.5673 | 0.00586 | -0.1062 | 96.8089
0.5 | 0.6349 | 0.00593 | -0.1058 | 107.0658
1 | 0.7018 | 0.00604 | -0.1054 | 116.1921
1.5 | 0.7692 | 0.00615 | -0.105 | 125.0732
2 | 0.8363 | 0.00628 | -0.1045 | 133.1688
2.5 | 0.9025 | 0.00647 | -0.1038 | 139.49
3 | 0.9673 | 0.00672 | -0.1027 | 143.9435
3.5 | 1.0309 | 0.00702 | -0.1014 | 146.8519
4 | 1.0937 | 0.00733 | -0.0998 | 149.2087
4.5 | 1.1555 | 0.00766 | -0.0979 | 150.8486
5 | 1.2136 | 0.00781 | -0.0954 | 155.3905
5.5 | 1.2599 | 0.00771 | -0.0903 | 163.4112
6 | 1.3093 | 0.0083 | -0.0857 | 157.747
6.5 | 1.3664 | 0.00914 | -0.0831 | 149.4967
7 | 1.4117 | 0.0101 | -0.0784 | 139.7723
7.5 | 1.4565 | 0.01128 | -0.0739 | 129.1223
8 | 1.4994 | 0.01274 | -0.0695 | 117.6923
8.5 | 1.5378 | 0.01462 | -0.0651 | 105.1847
9 | 1.5764 | 0.01671 | -0.061 | 94.3387
9.5 | 1.6116 | 0.01913 | -0.0568 | 84.2446
10 | 1.6448 | 0.02182 | -0.0528 | 75.3804
10.5 | 1.6729 | 0.02487 | -0.0486 | 67.2658
11 | 1.6961 | 0.02834 | -0.0443 | 59.8483
11.5 | 1.715 | 0.03224 | -0.0402 | 53.1948
12 | 1.7331 | 0.03631 | -0.0362 | 47.7307
12.5 | 1.7471 | 0.04085 | -0.0325 | 42.7687
13 | 1.7591 | 0.04564 | -0.0291 | 38.5429
13.5 | 1.7707 | 0.05061 | -0.0259 | 34.9872
14 | 1.778 | 0.05607 | -0.023 | 31.7104
14.5 | 1.7801 | 0.06207 | -0.0205 | 28.6789
15 | 1.7846 | 0.06804 | -0.0184 | 26.2287
15.5 | 1.7779 | 0.07512 | -0.0169 | 23.6675
16 | 1.7693 | 0.08248 | -0.016 | 21.4513
16.5 | 1.7573 | 0.09041 | -0.0157 | 19.437
17 | 1.7397 | 0.09897 | -0.0162 | 17.5781
17.5 | 1.7235 | 0.10771 | -0.0174 | 16.0013
18 | 1.7014 | 0.11721 | -0.0197 | 14.5158
18.5 | 1.6839 | 0.12659 | -0.0224 | 13.302
19 | 1.6631 | 0.13664 | -0.0264 | 12.1714
19.5 | 1.6429 | 0.14687 | -0.0311 | 11.1861
20 | 1.6262 | 0.15713 | -0.0364 | 10.3494

## 105. Re 10M Mach 0.00 (1)
BIGFOIL.COM POLAR EXPORT
GA 30A616
GA 30A616 |  |  |  | Cl Max: | 2.082 | at alpha= | 17.5 | deg
JavaFoil+Calcfoil stall+Eppler ext transition |  |  |  | L/D Max: | 110.045 | at alpha= | 8.5 | deg
Re: | 10000000 |  |  | Cd Min: | 0.00961 | at alpha= | -3.5 | deg
Mach: | 0 |  |  | Cl=0 at alpha= | -4.0968 | deg
|  |  |  | @ Cl=0.1, Cd= | 0.0096389
|  |  |  | @ Cl=0.4, Cd= | 0.0098305
|  |  |  | @ Cl=0.6, Cd= | 0.0099955
alpha (deg) | Cl | Cd | Cm | Cl/Cd
-20 | -0.846 | 0.13573 | -0.042 | -6.231
-19.5 | -0.856 | 0.12706 | -0.043 | -6.736
-19 | -0.865 | 0.11848 | -0.045 | -7.301
-18.5 | -0.873 | 0.1106 | -0.046 | -7.891
-18 | -0.878 | 0.10368 | -0.047 | -8.466
-17.5 | -0.881 | 0.09704 | -0.048 | -9.078
-17 | -0.885 | 0.08768 | -0.05 | -10.097
-16.5 | -0.885 | 0.0814 | -0.051 | -10.866
-16 | -0.883 | 0.07396 | -0.052 | -11.94
-15.5 | -0.879 | 0.06705 | -0.054 | -13.113
-15 | -0.876 | 0.05827 | -0.056 | -15.037
-14.5 | -0.868 | 0.05131 | -0.058 | -16.922
-14 | -0.86 | 0.04387 | -0.06 | -19.602
-13.5 | -0.85 | 0.03641 | -0.062 | -23.332
-13 | -0.869 | 0.02068 | -0.068 | -42.028
-12.5 | -0.862 | 0.01613 | -0.071 | -53.469
-12 | -0.844 | 0.0138 | -0.073 | -61.165
-11.5 | -0.806 | 0.01355 | -0.073 | -59.507
-11 | -0.765 | 0.01305 | -0.074 | -58.637
-10.5 | -0.721 | 0.01252 | -0.075 | -57.565
-10 | -0.674 | 0.01205 | -0.076 | -55.971
-9.5 | -0.625 | 0.01155 | -0.076 | -54.12
-9 | -0.574 | 0.01124 | -0.077 | -51.104
-8.5 | -0.521 | 0.01086 | -0.078 | -48.001
-8 | -0.466 | 0.01059 | -0.078 | -44.033
-7.5 | -0.41 | 0.01033 | -0.079 | -39.717
-7 | -0.352 | 0.0101 | -0.08 | -34.901
-6.5 | -0.294 | 0.0103 | -0.081 | -28.51
-6 | -0.234 | 0.00978 | -0.081 | -23.914
-5.5 | -0.173 | 0.00979 | -0.082 | -17.69
-5 | -0.112 | 0.00969 | -0.083 | -11.561
-4.5 | -0.05 | 0.00966 | -0.084 | -5.218
-4 | 0.012 | 0.00964 | -0.084 | 1.208
-3.5 | 0.074 | 0.00961 | -0.085 | 7.695
-3 | 0.137 | 0.00968 | -0.086 | 14.109
-2.5 | 0.199 | 0.00979 | -0.087 | 20.343
-2 | 0.262 | 0.00984 | -0.087 | 26.619
-1.5 | 0.325 | 0.00981 | -0.088 | 33.163
-1 | 0.387 | 0.00988 | -0.089 | 39.177
-0.5 | 0.45 | 0.00964 | -0.09 | 46.64
0 | 0.515 | 0.00974 | -0.09 | 52.858
0.5 | 0.578 | 0.00985 | -0.091 | 58.655
1 | 0.64 | 0.01026 | -0.092 | 62.414
1.5 | 0.703 | 0.01042 | -0.093 | 67.436
2 | 0.765 | 0.01058 | -0.093 | 72.32
2.5 | 0.827 | 0.01074 | -0.094 | 77.025
3 | 0.889 | 0.01058 | -0.095 | 84.067
3.5 | 0.951 | 0.01077 | -0.096 | 88.329
4 | 1.013 | 0.01105 | -0.096 | 91.681
4.5 | 1.074 | 0.01175 | -0.097 | 91.41
5 | 1.135 | 0.01157 | -0.098 | 98.104
5.5 | 1.196 | 0.012 | -0.099 | 99.694
6 | 1.256 | 0.01244 | -0.099 | 100.966
6.5 | 1.316 | 0.01286 | -0.1 | 102.338
7 | 1.375 | 0.01319 | -0.101 | 104.268
7.5 | 1.434 | 0.01356 | -0.101 | 105.769
8 | 1.491 | 0.01362 | -0.102 | 109.527
8.5 | 1.548 | 0.01407 | -0.103 | 110.045
9 | 1.604 | 0.01513 | -0.104 | 106.037
9.5 | 1.659 | 0.01567 | -0.104 | 105.881
10 | 1.712 | 0.01625 | -0.105 | 105.366
10.5 | 1.764 | 0.01643 | -0.105 | 107.359
11 | 1.813 | 0.01771 | -0.106 | 102.343
11.5 | 1.86 | 0.01848 | -0.107 | 100.676
12 | 1.905 | 0.01851 | -0.108 | 102.933
12.5 | 1.907 | 0.02061 | -0.106 | 92.485
13 | 1.94 | 0.02172 | -0.106 | 89.325
13.5 | 1.971 | 0.02306 | -0.106 | 85.491
14 | 1.997 | 0.0245 | -0.107 | 81.484
14.5 | 2.018 | 0.02619 | -0.107 | 77.053
15 | 2.037 | 0.02784 | -0.107 | 73.146
15.5 | 2.053 | 0.02953 | -0.107 | 69.505
16 | 2.065 | 0.03139 | -0.107 | 65.793
16.5 | 2.074 | 0.03343 | -0.108 | 62.043
17 | 2.08 | 0.0355 | -0.108 | 58.584
17.5 | 2.082 | 0.03788 | -0.108 | 54.964
18 | 2.082 | 0.04029 | -0.108 | 51.666
18.5 | 2.072 | 0.04321 | -0.108 | 47.966
19 | 2.057 | 0.04612 | -0.108 | 44.59
19.5 | 2.036 | 0.0496 | -0.108 | 41.056
20 | 2.013 | 0.05303 | -0.108 | 37.949

## 106. Re 10M Mach 0.00 (2)
BIGFOIL.COM POLAR EXPORT
GA 30A616
GA 30A616 |  |  |  | Cl Max: | 1.9479 | at alpha= | 20 | deg
XFOIL ncrit=9 |  |  |  | L/D Max: | 171.81 | at alpha= | 5.5 | deg
Re: | 10000000 |  |  | Cd Min: | 0.05805 | at alpha= | 20 | deg
Mach: | 0 |  |  | Cl=0 at alpha= | -4.0551 | deg
|  |  |  | @ Cl=0.1, Cd= | 0.0057714
|  |  |  | @ Cl=0.4, Cd= | 0.0053829
|  |  |  | @ Cl=0.6, Cd= | 0.005526
alpha (deg) | Cl | Cd | Cm | Cl/Cd
-20 | -1.6304 | 0.0217 | -0.108 | -75.1336
-19.5 | -1.6098 | 0.02012 | -0.1048 | -80.0099
-19 | -1.5846 | 0.0189 | -0.1013 | -83.8413
-18.5 | -1.5446 | 0.01784 | -0.0999 | -86.5807
-18 | -1.5096 | 0.01686 | -0.0971 | -89.5374
-17.5 | -1.4704 | 0.01592 | -0.095 | -92.3618
-17 | -1.428 | 0.01507 | -0.0932 | -94.7578
-16.5 | -1.3827 | 0.01433 | -0.0918 | -96.4899
-16 | -1.3349 | 0.01367 | -0.0908 | -97.6518
-15.5 | -1.2854 | 0.01309 | -0.0898 | -98.1971
-15 | -1.2346 | 0.01257 | -0.0891 | -98.218
-14.5 | -1.1829 | 0.01207 | -0.0885 | -98.0033
-14 | -1.1313 | 0.01149 | -0.0878 | -98.4595
-13.5 | -1.0789 | 0.01096 | -0.0872 | -98.4398
-13 | -1.0252 | 0.01052 | -0.0868 | -97.4525
-12.5 | -0.9704 | 0.01012 | -0.0865 | -95.8893
-12 | -0.9155 | 0.00975 | -0.0863 | -93.8974
-11.5 | -0.8605 | 0.00934 | -0.086 | -92.1306
-11 | -0.8047 | 0.00898 | -0.0859 | -89.6102
-10.5 | -0.7483 | 0.00869 | -0.0858 | -86.1105
-10 | -0.6914 | 0.0084 | -0.0858 | -82.3095
-9.5 | -0.6349 | 0.0081 | -0.0858 | -78.3827
-9 | -0.5774 | 0.00783 | -0.0859 | -73.742
-8.5 | -0.5197 | 0.00763 | -0.086 | -68.1127
-8 | -0.4622 | 0.00738 | -0.0861 | -62.6287
-7.5 | -0.4041 | 0.00716 | -0.0863 | -56.4385
-7 | -0.3458 | 0.00698 | -0.0866 | -49.5415
-6.5 | -0.2875 | 0.00677 | -0.0868 | -42.4668
-6 | -0.2287 | 0.0066 | -0.0872 | -34.6515
-5.5 | -0.1702 | 0.00644 | -0.0874 | -26.4286
-5 | -0.1112 | 0.00626 | -0.0878 | -17.7636
-4.5 | -0.0525 | 0.00612 | -0.0882 | -8.5784
-4 | 0.0065 | 0.00597 | -0.0886 | 1.0888
-3.5 | 0.0655 | 0.00583 | -0.089 | 11.235
-3 | 0.1244 | 0.00573 | -0.0894 | 21.7103
-2.5 | 0.1835 | 0.00561 | -0.0899 | 32.7094
-2 | 0.2423 | 0.00553 | -0.0903 | 43.8156
-1.5 | 0.3008 | 0.00545 | -0.0907 | 55.1927
-1 | 0.3591 | 0.00539 | -0.0911 | 66.6234
-0.5 | 0.4167 | 0.00538 | -0.0914 | 77.4535
0 | 0.4743 | 0.00539 | -0.0916 | 87.9963
0.5 | 0.5316 | 0.00544 | -0.0919 | 97.7206
1 | 0.5886 | 0.00551 | -0.0921 | 106.824
1.5 | 0.6455 | 0.00559 | -0.0923 | 115.4741
2 | 0.7024 | 0.00567 | -0.0926 | 123.8801
2.5 | 0.7588 | 0.00579 | -0.0927 | 131.0535
3 | 0.8141 | 0.00599 | -0.0927 | 135.9098
3.5 | 0.8701 | 0.00615 | -0.0928 | 141.4797
4 | 0.9258 | 0.00632 | -0.0929 | 146.4873
4.5 | 0.981 | 0.0065 | -0.093 | 150.9231
5 | 1.0353 | 0.00663 | -0.0929 | 156.1538
5.5 | 1.0824 | 0.0063 | -0.0915 | 171.8095
6 | 1.1319 | 0.0066 | -0.0903 | 171.5
6.5 | 1.1818 | 0.00693 | -0.0893 | 170.5339
7 | 1.2327 | 0.00729 | -0.0886 | 169.0947
8 | 1.3462 | 0.00817 | -0.0901 | 164.7736
8.5 | 1.3975 | 0.00868 | -0.0898 | 161.0023
9 | 1.4386 | 0.00917 | -0.0873 | 156.8811
9.5 | 1.4809 | 0.00968 | -0.0852 | 152.9855
10 | 1.517 | 0.01024 | -0.0819 | 148.1445
10.5 | 1.5529 | 0.01092 | -0.0788 | 142.207
11 | 1.5889 | 0.01167 | -0.0759 | 136.1525
11.5 | 1.6242 | 0.01251 | -0.0732 | 129.8321
12 | 1.6578 | 0.01347 | -0.0705 | 123.0735
12.5 | 1.6911 | 0.01454 | -0.068 | 116.3067
13 | 1.7219 | 0.0158 | -0.0654 | 108.981
13.5 | 1.7518 | 0.01721 | -0.0629 | 101.7897
14 | 1.7826 | 0.01864 | -0.0608 | 95.633
14.5 | 1.808 | 0.02049 | -0.0584 | 88.2382
15 | 1.8328 | 0.02245 | -0.0562 | 81.6392
15.5 | 1.8554 | 0.02466 | -0.054 | 75.2393
16 | 1.8734 | 0.02726 | -0.0517 | 68.7234
16.5 | 1.8925 | 0.02992 | -0.0498 | 63.252
17 | 1.9056 | 0.03313 | -0.0477 | 57.5189
17.5 | 1.9155 | 0.03677 | -0.0457 | 52.0941
18 | 1.9285 | 0.04023 | -0.0442 | 47.9369
18.5 | 1.9351 | 0.04434 | -0.0426 | 43.6423
19 | 1.9435 | 0.04842 | -0.0414 | 40.1384
19.5 | 1.9447 | 0.05324 | -0.0401 | 36.527
20 | 1.9479 | 0.05805 | -0.0393 | 33.5556

## 107. Re 10M Mach 0.10 (1)
BIGFOIL.COM POLAR EXPORT
GA 30A616
GA 30A616 |  |  |  | Cl Max: | 2.068 | at alpha= | 17 | deg
JavaFoil+Calcfoil stall+Eppler ext transition |  |  |  | L/D Max: | 109.343 | at alpha= | 8 | deg
Re: | 10000000 |  |  | Cd Min: | 0.00958 | at alpha= | -2.5 | deg
Mach: | 0.1 |  |  | Cl=0 at alpha= | -4.0952 | deg
|  |  |  | @ Cl=0.1, Cd= | 0.0096535
|  |  |  | @ Cl=0.4, Cd= | 0.0098586
|  |  |  | @ Cl=0.6, Cd= | 0.0099926
alpha (deg) | Cl | Cd | Cm | Cl/Cd
-20 | -0.802 | 0.14018 | -0.042 | -5.721
-19.5 | -0.816 | 0.13095 | -0.043 | -6.228
-19 | -0.827 | 0.12272 | -0.044 | -6.741
-18.5 | -0.837 | 0.11508 | -0.045 | -7.278
-18 | -0.846 | 0.10773 | -0.046 | -7.853
-17.5 | -0.853 | 0.10068 | -0.047 | -8.468
-17 | -0.858 | 0.09191 | -0.049 | -9.341
-16.5 | -0.859 | 0.08696 | -0.05 | -9.877
-16 | -0.862 | 0.07767 | -0.052 | -11.096
-15.5 | -0.86 | 0.07047 | -0.053 | -12.21
-15 | -0.86 | 0.06159 | -0.055 | -13.957
-14.5 | -0.853 | 0.05462 | -0.057 | -15.617
-14 | -0.847 | 0.04664 | -0.059 | -18.168
-13.5 | -0.838 | 0.03907 | -0.061 | -21.449
-13 | -0.84 | 0.0274 | -0.065 | -30.672
-12.5 | -0.852 | 0.01724 | -0.07 | -49.402
-12 | -0.842 | 0.01399 | -0.073 | -60.179
-11.5 | -0.805 | 0.01379 | -0.074 | -58.408
-11 | -0.765 | 0.01321 | -0.074 | -57.875
-10.5 | -0.721 | 0.01263 | -0.075 | -57.091
-10 | -0.675 | 0.0121 | -0.076 | -55.806
-9.5 | -0.627 | 0.01165 | -0.077 | -53.787
-9 | -0.576 | 0.01131 | -0.077 | -50.9
-8.5 | -0.523 | 0.01094 | -0.078 | -47.805
-8 | -0.468 | 0.01058 | -0.079 | -44.242
-7.5 | -0.412 | 0.01031 | -0.08 | -39.922
-7 | -0.354 | 0.01005 | -0.08 | -35.225
-6.5 | -0.295 | 0.0104 | -0.081 | -28.355
-6 | -0.235 | 0.00976 | -0.082 | -24.066
-5.5 | -0.174 | 0.0099 | -0.083 | -17.589
-5 | -0.113 | 0.00975 | -0.083 | -11.543
-4.5 | -0.051 | 0.0096 | -0.084 | -5.274
-4 | 0.012 | 0.0097 | -0.085 | 1.206
-3.5 | 0.074 | 0.00967 | -0.086 | 7.684
-3 | 0.137 | 0.00963 | -0.086 | 14.251
-2.5 | 0.2 | 0.00958 | -0.087 | 20.902
-2 | 0.263 | 0.0098 | -0.088 | 26.879
-1.5 | 0.327 | 0.00978 | -0.089 | 33.411
-1 | 0.389 | 0.00989 | -0.089 | 39.346
-0.5 | 0.452 | 0.00971 | -0.09 | 46.519
0 | 0.518 | 0.00978 | -0.091 | 52.917
0.5 | 0.581 | 0.00987 | -0.092 | 58.807
1 | 0.643 | 0.01027 | -0.092 | 62.647
1.5 | 0.706 | 0.0104 | -0.093 | 67.893
2 | 0.769 | 0.01061 | -0.094 | 72.477
2.5 | 0.831 | 0.01081 | -0.095 | 76.883
3 | 0.894 | 0.01065 | -0.095 | 83.914
3.5 | 0.956 | 0.01082 | -0.096 | 88.374
4 | 1.018 | 0.01153 | -0.097 | 88.286
4.5 | 1.08 | 0.01178 | -0.098 | 91.65
5 | 1.141 | 0.01165 | -0.098 | 97.899
5.5 | 1.202 | 0.01206 | -0.099 | 99.664
6 | 1.262 | 0.01252 | -0.1 | 100.864
6.5 | 1.322 | 0.01297 | -0.1 | 101.918
7 | 1.382 | 0.01327 | -0.101 | 104.145
7.5 | 1.441 | 0.01364 | -0.102 | 105.594
8 | 1.498 | 0.0137 | -0.103 | 109.343
8.5 | 1.555 | 0.01469 | -0.103 | 105.847
9 | 1.611 | 0.01526 | -0.104 | 105.537
9.5 | 1.666 | 0.01577 | -0.105 | 105.64
10 | 1.72 | 0.01641 | -0.105 | 104.808
10.5 | 1.771 | 0.01654 | -0.106 | 107.088
11 | 1.82 | 0.01792 | -0.107 | 101.57
11.5 | 1.867 | 0.01869 | -0.107 | 99.858
12 | 1.912 | 0.01945 | -0.108 | 98.311
12.5 | 1.911 | 0.02092 | -0.106 | 91.316
13 | 1.943 | 0.02218 | -0.107 | 87.615
13.5 | 1.973 | 0.0235 | -0.107 | 83.95
14 | 1.997 | 0.02504 | -0.107 | 79.773
14.5 | 2.017 | 0.02682 | -0.107 | 75.224
15 | 2.035 | 0.02837 | -0.108 | 71.727
15.5 | 2.048 | 0.03021 | -0.108 | 67.796
16 | 2.059 | 0.03217 | -0.108 | 63.998
16.5 | 2.065 | 0.0343 | -0.108 | 60.203
17 | 2.068 | 0.03663 | -0.108 | 56.461
17.5 | 2.068 | 0.03893 | -0.108 | 53.124
18 | 2.064 | 0.04174 | -0.108 | 49.462
18.5 | 2.051 | 0.04482 | -0.108 | 45.768
19 | 2.032 | 0.04769 | -0.109 | 42.608
19.5 | 2.007 | 0.05133 | -0.109 | 39.093
20 | 1.978 | 0.05534 | -0.109 | 35.744

## 108. Re 10M Mach 0.10 (2)
BIGFOIL.COM POLAR EXPORT
GA 30A616
GA 30A616 |  |  |  | Cl Max: | 1.9413 | at alpha= | 20 | deg
XFOIL ncrit=9 |  |  |  | L/D Max: | 172.054 | at alpha= | 5.5 | deg
Re: | 10000000 |  |  | Cd Min: | 0.06106 | at alpha= | 20 | deg
Mach: | 0.1 |  |  | Cl=0 at alpha= | -4.0539 | deg
|  |  |  | @ Cl=0.1, Cd= | 0.0057823
|  |  |  | @ Cl=0.4, Cd= | 0.0053933
|  |  |  | @ Cl=0.6, Cd= | 0.0055309
alpha (deg) | Cl | Cd | Cm | Cl/Cd
-20 | -1.6204 | 0.02402 | -0.1138 | -67.4604
-19.5 | -1.6057 | 0.02167 | -0.1113 | -74.0978
-19 | -1.5857 | 0.02003 | -0.1077 | -79.1663
-18.5 | -1.5532 | 0.01873 | -0.1051 | -82.9258
-18 | -1.5193 | 0.01771 | -0.102 | -85.7877
-17.5 | -1.48 | 0.01681 | -0.0995 | -88.0428
-17 | -1.439 | 0.01582 | -0.0973 | -90.9608
-16.5 | -1.3947 | 0.01495 | -0.0955 | -93.291
-16 | -1.3477 | 0.01415 | -0.0941 | -95.2438
-15.5 | -1.2985 | 0.01347 | -0.0929 | -96.3994
-15 | -1.2474 | 0.01288 | -0.0918 | -96.8478
-14.5 | -1.1951 | 0.01234 | -0.091 | -96.8476
-14 | -1.1421 | 0.0118 | -0.0902 | -96.7881
-13.5 | -1.0893 | 0.01122 | -0.0894 | -97.0856
-13 | -1.0354 | 0.0107 | -0.0888 | -96.7664
-12.5 | -0.9801 | 0.01027 | -0.0883 | -95.4333
-12 | -0.9243 | 0.0099 | -0.088 | -93.3636
-11.5 | -0.8685 | 0.00948 | -0.0876 | -91.6139
-11 | -0.8123 | 0.00908 | -0.0873 | -89.4604
-10.5 | -0.7554 | 0.00877 | -0.0871 | -86.1345
-10 | -0.6977 | 0.00848 | -0.087 | -82.2759
-9.5 | -0.6405 | 0.00817 | -0.0869 | -78.3966
-9 | -0.5826 | 0.00788 | -0.0869 | -73.934
-8.5 | -0.5243 | 0.00766 | -0.087 | -68.4465
-8 | -0.4662 | 0.00743 | -0.087 | -62.7456
-7.5 | -0.4076 | 0.00719 | -0.0871 | -56.6898
-7 | -0.3487 | 0.00702 | -0.0874 | -49.6724
-6.5 | -0.2899 | 0.0068 | -0.0876 | -42.6324
-6 | -0.2306 | 0.00662 | -0.0879 | -34.8338
-5.5 | -0.1717 | 0.00646 | -0.0881 | -26.5789
-5 | -0.1122 | 0.00627 | -0.0885 | -17.8947
-4.5 | -0.053 | 0.00613 | -0.0888 | -8.646
-4 | 0.0064 | 0.00598 | -0.0892 | 1.0702
-3.5 | 0.0658 | 0.00584 | -0.0896 | 11.2671
-3 | 0.1251 | 0.00574 | -0.09 | 21.7944
-2.5 | 0.1846 | 0.00562 | -0.0904 | 32.847
-2 | 0.2438 | 0.00554 | -0.0908 | 44.0072
-1.5 | 0.3027 | 0.00546 | -0.0912 | 55.4396
-1 | 0.3614 | 0.0054 | -0.0916 | 66.9259
-0.5 | 0.4193 | 0.00539 | -0.0919 | 77.7922
0 | 0.4773 | 0.0054 | -0.0921 | 88.3889
0.5 | 0.5349 | 0.00545 | -0.0924 | 98.1468
1 | 0.5922 | 0.00552 | -0.0926 | 107.2826
1.5 | 0.6495 | 0.0056 | -0.0928 | 115.9821
2 | 0.7068 | 0.00568 | -0.093 | 124.4366
2.5 | 0.7635 | 0.00581 | -0.0932 | 131.4114
3 | 0.8192 | 0.00601 | -0.0931 | 136.3062
3.5 | 0.8755 | 0.00617 | -0.0932 | 141.8963
4 | 0.9315 | 0.00634 | -0.0933 | 146.9243
4.5 | 0.9871 | 0.00653 | -0.0933 | 151.1639
5 | 1.0417 | 0.00666 | -0.0932 | 156.4114
5.5 | 1.0891 | 0.00633 | -0.0917 | 172.0537
6 | 1.1387 | 0.00664 | -0.0905 | 171.491
6.5 | 1.1889 | 0.00697 | -0.0894 | 170.5739
7 | 1.24 | 0.00733 | -0.0886 | 169.1678
8 | 1.3544 | 0.00825 | -0.0901 | 164.1697
8.5 | 1.4036 | 0.00877 | -0.0892 | 160.0456
9 | 1.4452 | 0.00927 | -0.0866 | 155.9008
9.5 | 1.4862 | 0.00979 | -0.0841 | 151.808
10 | 1.5223 | 0.01038 | -0.0807 | 146.657
10.5 | 1.5585 | 0.01109 | -0.0776 | 140.532
11 | 1.594 | 0.01191 | -0.0746 | 133.8371
11.5 | 1.6291 | 0.01281 | -0.0718 | 127.1741
12 | 1.6627 | 0.01385 | -0.0691 | 120.0505
12.5 | 1.6964 | 0.01496 | -0.0666 | 113.3957
13 | 1.7277 | 0.01629 | -0.064 | 106.0589
13.5 | 1.7561 | 0.01786 | -0.0614 | 98.3259
14 | 1.7864 | 0.01941 | -0.0592 | 92.035
14.5 | 1.8118 | 0.02134 | -0.0568 | 84.9016
15 | 1.8358 | 0.02346 | -0.0545 | 78.2523
15.5 | 1.8581 | 0.02578 | -0.0523 | 72.0753
16 | 1.8745 | 0.02865 | -0.0499 | 65.4276
16.5 | 1.8924 | 0.0315 | -0.0479 | 60.0762
17 | 1.9065 | 0.03474 | -0.0459 | 54.8791
17.5 | 1.915 | 0.03862 | -0.044 | 49.5857
18 | 1.9251 | 0.04244 | -0.0423 | 45.3605
18.5 | 1.9311 | 0.04678 | -0.0408 | 41.2805
19 | 1.9371 | 0.05117 | -0.0396 | 37.8562
19.5 | 1.9382 | 0.05615 | -0.0384 | 34.5183
20 | 1.9413 | 0.06106 | -0.0376 | 31.7933

## 109. Re 10M Mach 0.25 (1)
BIGFOIL.COM POLAR EXPORT
GA 30A616
GA 30A616 |  |  |  | Cl Max: | 2.005 | at alpha= | 15 | deg
JavaFoil+Calcfoil stall+Eppler ext transition |  |  |  | L/D Max: | 107.87 | at alpha= | 8 | deg
Re: | 10000000 |  |  | Cd Min: | 0.00968 | at alpha= | -2 | deg
Mach: | 0.25 |  |  | Cl=0 at alpha= | -4.0938 | deg
|  |  |  | @ Cl=0.1, Cd= | 0.0097189
|  |  |  | @ Cl=0.4, Cd= | 0.00977
|  |  |  | @ Cl=0.6, Cd= | 0.0099777
alpha (deg) | Cl | Cd | Cm | Cl/Cd
-16.5 | -0.669 | 0.11167 | -0.044 | -5.987
-16 | -0.693 | 0.10142 | -0.047 | -6.836
-15.5 | -0.713 | 0.0934 | -0.048 | -7.629
-15 | -0.727 | 0.08619 | -0.05 | -8.439
-14.5 | -0.74 | 0.07644 | -0.052 | -9.679
-14 | -0.747 | 0.06848 | -0.055 | -10.91
-13.5 | -0.754 | 0.05741 | -0.058 | -13.129
-13 | -0.755 | 0.04805 | -0.061 | -15.719
-12.5 | -0.75 | 0.04065 | -0.063 | -18.464
-12 | -0.744 | 0.03233 | -0.066 | -23.027
-11.5 | -0.768 | 0.01731 | -0.073 | -44.391
-11 | -0.757 | 0.01426 | -0.076 | -53.119
-10.5 | -0.719 | 0.01345 | -0.077 | -53.485
-10 | -0.677 | 0.01281 | -0.078 | -52.849
-9.5 | -0.631 | 0.01207 | -0.079 | -52.297
-9 | -0.583 | 0.01162 | -0.08 | -50.147
-8.5 | -0.531 | 0.01124 | -0.08 | -47.2
-8 | -0.477 | 0.01088 | -0.081 | -43.817
-7.5 | -0.42 | 0.01049 | -0.082 | -40.057
-7 | -0.362 | 0.01026 | -0.083 | -35.259
-6.5 | -0.302 | 0.01047 | -0.083 | -28.825
-6 | -0.241 | 0.01013 | -0.084 | -23.746
-5.5 | -0.178 | 0.00993 | -0.085 | -17.968
-5 | -0.115 | 0.00979 | -0.086 | -11.796
-4.5 | -0.052 | 0.00972 | -0.086 | -5.347
-4 | 0.012 | 0.00977 | -0.087 | 1.23
-3.5 | 0.076 | 0.00973 | -0.088 | 7.845
-3 | 0.141 | 0.0097 | -0.089 | 14.52
-2.5 | 0.206 | 0.00972 | -0.089 | 21.15
-2 | 0.27 | 0.00968 | -0.09 | 27.941
-1.5 | 0.336 | 0.00994 | -0.091 | 33.789
-1 | 0.4 | 0.00977 | -0.092 | 40.935
-0.5 | 0.464 | 0.00976 | -0.093 | 47.568
0 | 0.532 | 0.00986 | -0.093 | 53.946
0.5 | 0.596 | 0.00995 | -0.094 | 59.936
1 | 0.661 | 0.0104 | -0.095 | 63.573
1.5 | 0.726 | 0.01054 | -0.096 | 68.851
2 | 0.79 | 0.01076 | -0.096 | 73.394
2.5 | 0.854 | 0.01095 | -0.097 | 77.959
3 | 0.918 | 0.01119 | -0.098 | 82.04
3.5 | 0.982 | 0.01105 | -0.099 | 88.853
4 | 1.045 | 0.01178 | -0.099 | 88.719
4.5 | 1.109 | 0.01208 | -0.1 | 91.783
5 | 1.171 | 0.01192 | -0.101 | 98.27
5.5 | 1.234 | 0.01278 | -0.102 | 96.548
6 | 1.296 | 0.01289 | -0.102 | 100.552
6.5 | 1.357 | 0.0134 | -0.103 | 101.275
7 | 1.418 | 0.01377 | -0.104 | 102.973
7.5 | 1.478 | 0.01422 | -0.105 | 103.936
8 | 1.536 | 0.01424 | -0.106 | 107.87
8.5 | 1.593 | 0.01537 | -0.106 | 103.651
9 | 1.65 | 0.01592 | -0.107 | 103.64
9.5 | 1.705 | 0.01663 | -0.108 | 102.554
10 | 1.758 | 0.01681 | -0.108 | 104.625
10.5 | 1.809 | 0.01761 | -0.109 | 102.741
11 | 1.856 | 0.01908 | -0.11 | 97.314
11.5 | 1.86 | 0.02061 | -0.108 | 90.239
12 | 1.895 | 0.02168 | -0.108 | 87.41
12.5 | 1.927 | 0.02302 | -0.108 | 83.728
13 | 1.954 | 0.02459 | -0.109 | 79.444
13.5 | 1.975 | 0.02631 | -0.109 | 75.095
14 | 1.99 | 0.02841 | -0.109 | 70.02
14.5 | 1.999 | 0.03053 | -0.109 | 65.485
15 | 2.005 | 0.03266 | -0.109 | 61.367
15.5 | 2.004 | 0.03496 | -0.109 | 57.332
16 | 1.999 | 0.03749 | -0.11 | 53.313
16.5 | 1.988 | 0.0403 | -0.11 | 49.33
17 | 1.97 | 0.04346 | -0.11 | 45.336
17.5 | 1.947 | 0.04707 | -0.11 | 41.362
18 | 1.918 | 0.05085 | -0.11 | 37.715
18.5 | 1.875 | 0.05533 | -0.11 | 33.892
19 | 1.82 | 0.06008 | -0.11 | 30.293
19.5 | 1.758 | 0.06512 | -0.109 | 26.996
20 | 1.689 | 0.07124 | -0.109 | 23.717

## 110. Re 10M Mach 0.25 (2)
BIGFOIL.COM POLAR EXPORT
GA 30A616
GA 30A616 |  |  |  | Cl Max: | 1.9035 | at alpha= | 18 | deg
XFOIL ncrit=9 |  |  |  | L/D Max: | 172.653 | at alpha= | 5.5 | deg
Re: | 10000000 |  |  | Cd Min: | 0.15102 | at alpha= | -20 | deg
Mach: | 0.25 |  |  | Cl=0 at alpha= | -4.0469 | deg
|  |  |  | @ Cl=0.1, Cd= | 0.0058415
|  |  |  | @ Cl=0.4, Cd= | 0.005447
|  |  |  | @ Cl=0.6, Cd= | 0.0055772
alpha (deg) | Cl | Cd | Cm | Cl/Cd
-20 | -0.7954 | 0.15102 | -0.034 | -5.2669
-19.5 | -0.8762 | 0.12945 | -0.0485 | -6.7686
-19 | -1.1018 | 0.09018 | -0.0766 | -12.2178
-18.5 | -1.4006 | 0.04792 | -0.1089 | -29.2279
-18 | -1.4783 | 0.02841 | -0.1291 | -52.0345
-17.5 | -1.4778 | 0.02347 | -0.1296 | -62.9655
-17 | -1.4697 | 0.02102 | -0.1244 | -69.9191
-16.5 | -1.4466 | 0.01933 | -0.119 | -74.837
-16 | -1.4064 | 0.0179 | -0.1155 | -78.5698
-15.5 | -1.3601 | 0.01669 | -0.1124 | -81.4919
-15 | -1.3107 | 0.01556 | -0.1096 | -84.2352
-14.5 | -1.26 | 0.01444 | -0.107 | -87.2576
-14 | -1.2062 | 0.01349 | -0.1047 | -89.4144
-13.5 | -1.1498 | 0.0127 | -0.1028 | -90.5354
-13 | -1.092 | 0.01205 | -0.1011 | -90.6224
-12.5 | -1.0334 | 0.01142 | -0.0996 | -90.4904
-12 | -0.9751 | 0.01076 | -0.0981 | -90.6227
-11.5 | -0.9156 | 0.01023 | -0.0969 | -89.5015
-11 | -0.8551 | 0.00978 | -0.0959 | -87.4335
-10.5 | -0.7947 | 0.00934 | -0.0949 | -85.0857
-10 | -0.7341 | 0.00891 | -0.0941 | -82.3906
-9.5 | -0.6729 | 0.00857 | -0.0935 | -78.5181
-9 | -0.6116 | 0.00825 | -0.0929 | -74.1333
-8.5 | -0.5503 | 0.00791 | -0.0925 | -69.5702
-8 | -0.4888 | 0.00768 | -0.0922 | -63.6458
-7.5 | -0.427 | 0.00741 | -0.092 | -57.6248
-7 | -0.3654 | 0.00717 | -0.0918 | -50.9623
-6.5 | -0.3033 | 0.00696 | -0.0918 | -43.5776
-6 | -0.2416 | 0.00674 | -0.0918 | -35.8457
-5.5 | -0.1797 | 0.00656 | -0.0919 | -27.3933
-5 | -0.1176 | 0.00638 | -0.092 | -18.4326
-4.5 | -0.0561 | 0.00623 | -0.0922 | -9.0048
-4 | 0.0058 | 0.00604 | -0.0925 | 0.96026
-3.5 | 0.0675 | 0.00591 | -0.0927 | 11.4213
-3 | 0.1292 | 0.00578 | -0.0931 | 22.3529
-2.5 | 0.1909 | 0.00568 | -0.0934 | 33.6092
-2 | 0.2523 | 0.00557 | -0.0938 | 45.2962
-1.5 | 0.3132 | 0.00551 | -0.0941 | 56.8421
-1 | 0.3739 | 0.00546 | -0.0944 | 68.4799
-0.5 | 0.434 | 0.00543 | -0.0946 | 79.9263
0 | 0.494 | 0.00546 | -0.0948 | 90.4762
0.5 | 0.5533 | 0.00553 | -0.095 | 100.0542
1 | 0.6126 | 0.00559 | -0.0951 | 109.5886
1.5 | 0.672 | 0.00566 | -0.0953 | 118.7279
2 | 0.7312 | 0.00575 | -0.0954 | 127.1652
2.5 | 0.7897 | 0.0059 | -0.0954 | 133.8475
3 | 0.8473 | 0.00611 | -0.0953 | 138.6743
3.5 | 0.9054 | 0.00627 | -0.0952 | 144.4019
4 | 0.9631 | 0.00647 | -0.0951 | 148.8563
4.5 | 1.0205 | 0.00668 | -0.0949 | 152.7695
5 | 1.0767 | 0.00686 | -0.0945 | 156.9534
5.5 | 1.1257 | 0.00652 | -0.0929 | 172.6534
6 | 1.1764 | 0.00685 | -0.0912 | 171.7372
6.5 | 1.2277 | 0.00721 | -0.0897 | 170.2774
7 | 1.2796 | 0.00762 | -0.0884 | 167.9265
7.5 | 1.3404 | 0.00814 | -0.0892 | 164.6683
8 | 1.3967 | 0.00873 | -0.089 | 159.9885
8.5 | 1.4365 | 0.00925 | -0.0854 | 155.2973
9 | 1.4735 | 0.00984 | -0.0813 | 149.7459
9.5 | 1.5129 | 0.01054 | -0.0779 | 143.5389
10 | 1.5516 | 0.01134 | -0.0747 | 136.8254
10.5 | 1.589 | 0.01229 | -0.0714 | 129.2921
11 | 1.624 | 0.01344 | -0.0681 | 120.8333
11.5 | 1.6573 | 0.01477 | -0.0649 | 112.2072
12 | 1.6893 | 0.0163 | -0.0618 | 103.638
12.5 | 1.7208 | 0.01796 | -0.059 | 95.8129
13 | 1.7522 | 0.01976 | -0.0564 | 88.6741
13.5 | 1.779 | 0.02191 | -0.0536 | 81.1958
14 | 1.8036 | 0.02431 | -0.0509 | 74.1917
14.5 | 1.8277 | 0.02685 | -0.0484 | 68.0708
15 | 1.8458 | 0.02995 | -0.0458 | 61.6294
15.5 | 1.8632 | 0.03319 | -0.0433 | 56.1374
16 | 1.879 | 0.03667 | -0.0411 | 51.2408
16.5 | 1.8867 | 0.04099 | -0.0388 | 46.0283
17 | 1.8965 | 0.04519 | -0.0369 | 41.9672
17.5 | 1.9028 | 0.04985 | -0.0351 | 38.1705
18 | 1.9035 | 0.05509 | -0.0335 | 34.5526
18.5 | 1.9027 | 0.0607 | -0.0323 | 31.346
19 | 1.897 | 0.06682 | -0.0312 | 28.3897
19.5 | 1.8949 | 0.07277 | -0.0306 | 26.0396
20 | 1.8836 | 0.07981 | -0.0304 | 23.6011

## 111. Re 10M Mach 0.50 (1)
BIGFOIL.COM POLAR EXPORT
GA 30A616
GA 30A616 |  |  |  | Cl Max: | 1.835 | at alpha= | 10.5 | deg
JavaFoil+Calcfoil stall+Eppler ext transition |  |  |  | L/D Max: | 98.1 | at alpha= | 7.5 | deg
Re: | 10000000 |  |  | Cd Min: | 0.00992 | at alpha= | -5 | deg
Mach: | 0.5 |  |  | Cl=0 at alpha= | -4.0915 | deg
|  |  |  | @ Cl=0.1, Cd= | 0.0099863
|  |  |  | @ Cl=0.4, Cd= | 0.010047
|  |  |  | @ Cl=0.6, Cd= | 0.010681
alpha (deg) | Cl | Cd | Cm | Cl/Cd
-20 | -0.932 | 0.1524 | -0.048 | -6.115
-19.5 | -0.903 | 0.14692 | -0.048 | -6.143
-19 | -0.872 | 0.14333 | -0.047 | -6.083
-18.5 | -0.842 | 0.13952 | -0.047 | -6.034
-18 | -0.812 | 0.13537 | -0.047 | -5.998
-17.5 | -0.783 | 0.12978 | -0.047 | -6.032
-17 | -0.753 | 0.12679 | -0.046 | -5.936
-16.5 | -0.724 | 0.12266 | -0.046 | -5.902
-16 | -0.697 | 0.12766 | -0.048 | -5.458
-15.5 | -0.669 | 0.11829 | -0.049 | -5.655
-15 | -0.64 | 0.11139 | -0.049 | -5.744
-14.5 | -0.61 | 0.10733 | -0.048 | -5.684
-14 | -0.58 | 0.10179 | -0.048 | -5.703
-13.5 | -0.551 | 0.10007 | -0.048 | -5.501
-13 | -0.52 | 0.09641 | -0.046 | -5.397
-12.5 | -0.49 | 0.10291 | -0.045 | -4.766
-12 | -0.462 | 0.08758 | -0.046 | -5.275
-11.5 | -0.434 | 0.0864 | -0.048 | -5.019
-11 | -0.405 | 0.0801 | -0.048 | -5.054
-10.5 | -0.376 | 0.07351 | -0.049 | -5.112
-10 | -0.348 | 0.06596 | -0.052 | -5.279
-9.5 | -0.321 | 0.05886 | -0.056 | -5.454
-9 | -0.291 | 0.05697 | -0.057 | -5.114
-8.5 | -0.414 | 0.03624 | -0.072 | -11.432
-8 | -0.471 | 0.01354 | -0.09 | -34.765
-7.5 | -0.435 | 0.0122 | -0.091 | -35.634
-7 | -0.384 | 0.01129 | -0.092 | -33.996
-6.5 | -0.325 | 0.01143 | -0.093 | -28.467
-6 | -0.262 | 0.01051 | -0.094 | -24.958
-5.5 | -0.196 | 0.0108 | -0.095 | -18.157
-5 | -0.128 | 0.00992 | -0.096 | -12.862
-4.5 | -0.058 | 0.01007 | -0.096 | -5.716
-4 | 0.013 | 0.00992 | -0.097 | 1.346
-3.5 | 0.085 | 0.00998 | -0.098 | 8.511
-3 | 0.157 | 0.01001 | -0.099 | 15.688
-2.5 | 0.229 | 0.01 | -0.1 | 22.935
-2 | 0.302 | 0.00999 | -0.101 | 30.225
-1.5 | 0.375 | 0.01004 | -0.102 | 37.371
-1 | 0.446 | 0.01006 | -0.102 | 44.367
-0.5 | 0.518 | 0.01014 | -0.103 | 51.095
0 | 0.594 | 0.0107 | -0.104 | 55.525
0.5 | 0.666 | 0.01047 | -0.105 | 63.617
1 | 0.738 | 0.01056 | -0.106 | 69.877
1.5 | 0.81 | 0.01129 | -0.107 | 71.735
2 | 0.881 | 0.0116 | -0.108 | 75.991
2.5 | 0.953 | 0.01189 | -0.109 | 80.106
3 | 1.024 | 0.01221 | -0.109 | 83.825
3.5 | 1.094 | 0.01203 | -0.11 | 90.971
4 | 1.165 | 0.01312 | -0.111 | 88.795
4.5 | 1.234 | 0.01285 | -0.112 | 96.052
5 | 1.303 | 0.01332 | -0.113 | 97.802
5.5 | 1.371 | 0.01477 | -0.114 | 92.866
6 | 1.438 | 0.01561 | -0.114 | 92.159
6.5 | 1.504 | 0.0157 | -0.115 | 95.8
7 | 1.568 | 0.01725 | -0.116 | 90.924
7.5 | 1.631 | 0.01662 | -0.117 | 98.1
8 | 1.689 | 0.01856 | -0.118 | 91.012
8.5 | 1.705 | 0.02016 | -0.116 | 84.579
9 | 1.749 | 0.0215 | -0.116 | 81.363
9.5 | 1.788 | 0.02342 | -0.116 | 76.327
10 | 1.818 | 0.02548 | -0.116 | 71.359
10.5 | 1.835 | 0.02775 | -0.116 | 66.112
11 | 1.831 | 0.03034 | -0.117 | 60.348
11.5 | 1.799 | 0.03412 | -0.116 | 52.738
12 | 1.719 | 0.03981 | -0.116 | 43.176
12.5 | 1.473 | 0.04862 | -0.115 | 30.289
13 | 1.124 | 0.05686 | -0.114 | 19.771
13.5 | 1.15 | 0.05972 | -0.113 | 19.255
14 | 1.173 | 0.06653 | -0.113 | 17.636
14.5 | 1.194 | 0.07504 | -0.112 | 15.909
15 | 1.189 | 0.09612 | -0.106 | 12.372
15.5 | 1.256 | 0.07497 | -0.113 | 16.75

## 112. Re 10M Mach 0.50 (2)
BIGFOIL.COM POLAR EXPORT
GA 30A616
GA 30A616 |  |  |  | Cl Max: | 1.8174 | at alpha= | 14.5 | deg
XFOIL ncrit=9 |  |  |  | L/D Max: | 166.458 | at alpha= | 5.5 | deg
Re: | 10000000 |  |  | Cd Min: | 0.14249 | at alpha= | 19.5 | deg
Mach: | 0.5 |  |  | Cl=0 at alpha= | -4.0102 | deg
|  |  |  | @ Cl=0.1, Cd= | 0.0061625
|  |  |  | @ Cl=0.4, Cd= | 0.0057188
|  |  |  | @ Cl=0.6, Cd= | 0.0058034
alpha (deg) | Cl | Cd | Cm | Cl/Cd
-14 | -0.4916 | 0.11438 | -0.0709 | -4.298
-13.5 | -0.5121 | 0.10336 | -0.0781 | -4.9545
-13 | -0.5295 | 0.09321 | -0.0848 | -5.6807
-12.5 | -0.549 | 0.08324 | -0.0915 | -6.5954
-12 | -0.5704 | 0.07349 | -0.0983 | -7.7616
-11.5 | -0.5933 | 0.06388 | -0.1052 | -9.2877
-11 | -0.6181 | 0.05418 | -0.1124 | -11.4083
-10.5 | -0.6435 | 0.0441 | -0.1205 | -14.5918
-10 | -0.6581 | 0.03006 | -0.1376 | -21.8929
-9.5 | -0.69 | 0.02209 | -0.1379 | -31.2359
-9 | -0.7014 | 0.01518 | -0.1326 | -46.2055
-8.5 | -0.67 | 0.01096 | -0.1258 | -61.1314
-8 | -0.6023 | 0.00934 | -0.121 | -64.4861
-7.5 | -0.5262 | 0.00863 | -0.1176 | -60.9733
-7 | -0.4489 | 0.00811 | -0.1151 | -55.3514
-6.5 | -0.3722 | 0.00775 | -0.113 | -48.0258
-6 | -0.2963 | 0.00738 | -0.1113 | -40.1491
-5.5 | -0.2206 | 0.0071 | -0.1101 | -31.0704
-5 | -0.1464 | 0.00685 | -0.109 | -21.3723
-4.5 | -0.072 | 0.00661 | -0.1082 | -10.8926
-4 | 0.0015 | 0.00641 | -0.1077 | 0.23401
-3.5 | 0.0742 | 0.00623 | -0.1073 | 11.9101
-3 | 0.1468 | 0.00604 | -0.1071 | 24.3046
-2.5 | 0.2186 | 0.00593 | -0.1069 | 36.8634
-2 | 0.2902 | 0.00582 | -0.1069 | 49.8625
-1.5 | 0.3611 | 0.00573 | -0.1069 | 63.0192
-1 | 0.4306 | 0.00571 | -0.1067 | 75.4116
-0.5 | 0.4989 | 0.00573 | -0.1064 | 87.0681
0 | 0.5675 | 0.00577 | -0.1062 | 98.3536
0.5 | 0.6356 | 0.00584 | -0.106 | 108.8356
1 | 0.7032 | 0.00593 | -0.1056 | 118.5835
1.5 | 0.7706 | 0.00605 | -0.1053 | 127.3719
2 | 0.8379 | 0.00618 | -0.1048 | 135.5825
2.5 | 0.9045 | 0.00636 | -0.1041 | 142.217
3 | 0.9698 | 0.0066 | -0.1032 | 146.9394
3.5 | 1.0331 | 0.00691 | -0.1018 | 149.508
4 | 1.097 | 0.0072 | -0.1004 | 152.3611
4.5 | 1.1599 | 0.00751 | -0.0986 | 154.4474
5 | 1.2208 | 0.00785 | -0.0965 | 155.5159
5.5 | 1.2734 | 0.00765 | -0.0929 | 166.4575
6 | 1.3192 | 0.00804 | -0.0875 | 164.0796
6.5 | 1.3704 | 0.00886 | -0.0836 | 154.6727
7 | 1.4186 | 0.00981 | -0.0794 | 144.6075
7.5 | 1.4649 | 0.01091 | -0.075 | 134.2713
8 | 1.5099 | 0.01224 | -0.0707 | 123.3578
8.5 | 1.5516 | 0.01392 | -0.0664 | 111.4655
9 | 1.5918 | 0.01589 | -0.0623 | 100.1762
9.5 | 1.6298 | 0.01814 | -0.0582 | 89.8456
10 | 1.6639 | 0.02073 | -0.0541 | 80.2653
10.5 | 1.6928 | 0.02371 | -0.0498 | 71.396
11 | 1.7164 | 0.02715 | -0.0454 | 63.2192
11.5 | 1.7374 | 0.03083 | -0.0412 | 56.3542
12 | 1.7553 | 0.03495 | -0.0371 | 50.2232
12.5 | 1.7711 | 0.03927 | -0.0333 | 45.1006
13 | 1.7872 | 0.04378 | -0.0297 | 40.8223
13.5 | 1.7998 | 0.04864 | -0.0264 | 37.0025
14 | 1.8077 | 0.05399 | -0.0233 | 33.4821
14.5 | 1.8174 | 0.05933 | -0.0206 | 30.6321
15 | 1.8158 | 0.06575 | -0.0183 | 27.6167
15.5 | 1.8129 | 0.07237 | -0.0165 | 25.0504
16 | 1.8059 | 0.07959 | -0.0153 | 22.69
16.5 | 1.7949 | 0.08726 | -0.0147 | 20.5696
17 | 1.7792 | 0.0956 | -0.0149 | 18.6109
17.5 | 1.7633 | 0.10413 | -0.0156 | 16.9336
18 | 1.7425 | 0.11342 | -0.0175 | 15.3633
18.5 | 1.7232 | 0.12276 | -0.02 | 14.0371
19 | 1.7023 | 0.13265 | -0.0235 | 12.833
19.5 | 1.6841 | 0.14249 | -0.0276 | 11.8191

## 113. Re 12M Mach 0.00 (1)
BIGFOIL.COM POLAR EXPORT
GA 30A616
GA 30A616 |  |  |  | Cl Max: | 2.086 | at alpha= | 17.5 | deg
JavaFoil+Calcfoil stall+Eppler ext transition |  |  |  | L/D Max: | 111.624 | at alpha= | 8 | deg
Re: | 12000000 |  |  | Cd Min: | 0.00946 | at alpha= | -2.5 | deg
Mach: | 0 |  |  | Cl=0 at alpha= | -4.0968 | deg
|  |  |  | @ Cl=0.1, Cd= | 0.0095782
|  |  |  | @ Cl=0.4, Cd= | 0.0096121
|  |  |  | @ Cl=0.6, Cd= | 0.010136
alpha (deg) | Cl | Cd | Cm | Cl/Cd
-20 | -0.847 | 0.13301 | -0.043 | -6.37
-19.5 | -0.858 | 0.12427 | -0.044 | -6.901
-19 | -0.866 | 0.11733 | -0.045 | -7.379
-18.5 | -0.875 | 0.10747 | -0.046 | -8.142
-18 | -0.88 | 0.10081 | -0.047 | -8.732
-17.5 | -0.884 | 0.09387 | -0.049 | -9.419
-17 | -0.886 | 0.08714 | -0.05 | -10.163
-16.5 | -0.886 | 0.07985 | -0.051 | -11.096
-16 | -0.887 | 0.07067 | -0.053 | -12.553
-15.5 | -0.884 | 0.064 | -0.055 | -13.805
-15 | -0.877 | 0.05706 | -0.056 | -15.377
-14.5 | -0.873 | 0.0482 | -0.058 | -18.116
-14 | -0.862 | 0.04212 | -0.06 | -20.477
-13.5 | -0.861 | 0.0316 | -0.063 | -27.235
-13 | -0.877 | 0.01881 | -0.068 | -46.646
-12.5 | -0.868 | 0.01514 | -0.071 | -57.343
-12 | -0.844 | 0.01395 | -0.073 | -60.479
-11.5 | -0.807 | 0.01329 | -0.073 | -60.697
-11 | -0.765 | 0.01273 | -0.074 | -60.109
-10.5 | -0.721 | 0.01225 | -0.075 | -58.83
-10 | -0.674 | 0.0118 | -0.076 | -57.149
-9.5 | -0.625 | 0.01134 | -0.076 | -55.153
-9 | -0.574 | 0.01104 | -0.077 | -52.024
-8.5 | -0.521 | 0.01066 | -0.078 | -48.883
-8 | -0.467 | 0.0103 | -0.078 | -45.296
-7.5 | -0.41 | 0.01009 | -0.079 | -40.655
-7 | -0.352 | 0.00999 | -0.08 | -35.285
-6.5 | -0.294 | 0.0102 | -0.081 | -28.789
-6 | -0.234 | 0.00966 | -0.081 | -24.201
-5.5 | -0.173 | 0.00967 | -0.082 | -17.922
-5 | -0.112 | 0.00963 | -0.083 | -11.639
-4.5 | -0.05 | 0.00965 | -0.084 | -5.223
-4 | 0.012 | 0.0096 | -0.084 | 1.214
-3.5 | 0.074 | 0.00957 | -0.085 | 7.731
-3 | 0.137 | 0.00959 | -0.086 | 14.239
-2.5 | 0.199 | 0.00946 | -0.087 | 21.055
-2 | 0.262 | 0.0096 | -0.087 | 27.282
-1.5 | 0.325 | 0.00958 | -0.088 | 33.94
-1 | 0.387 | 0.00961 | -0.089 | 40.289
-0.5 | 0.45 | 0.00962 | -0.09 | 46.77
0 | 0.515 | 0.00985 | -0.09 | 52.277
0.5 | 0.578 | 0.01009 | -0.091 | 57.234
1 | 0.64 | 0.01022 | -0.092 | 62.637
1.5 | 0.703 | 0.0104 | -0.093 | 67.558
2 | 0.765 | 0.01053 | -0.093 | 72.66
2.5 | 0.827 | 0.01066 | -0.094 | 77.641
3 | 0.889 | 0.01053 | -0.095 | 84.447
3.5 | 0.951 | 0.01115 | -0.096 | 85.303
4 | 1.013 | 0.01099 | -0.096 | 92.16
4.5 | 1.074 | 0.01126 | -0.097 | 95.419
5 | 1.135 | 0.01191 | -0.098 | 95.334
5.5 | 1.196 | 0.01191 | -0.099 | 100.422
6 | 1.256 | 0.0124 | -0.099 | 101.293
6.5 | 1.316 | 0.01284 | -0.1 | 102.471
7 | 1.375 | 0.01349 | -0.101 | 101.92
7.5 | 1.434 | 0.01345 | -0.101 | 106.637
8 | 1.491 | 0.01336 | -0.102 | 111.624
8.5 | 1.548 | 0.01436 | -0.103 | 107.772
9 | 1.604 | 0.01495 | -0.104 | 107.312
9.5 | 1.659 | 0.01547 | -0.104 | 107.245
10 | 1.712 | 0.01546 | -0.105 | 110.766
10.5 | 1.764 | 0.01675 | -0.105 | 105.282
11 | 1.813 | 0.01747 | -0.106 | 103.775
11.5 | 1.86 | 0.01742 | -0.107 | 106.752
12 | 1.905 | 0.01879 | -0.108 | 101.384
12.5 | 1.909 | 0.02011 | -0.106 | 94.926
13 | 1.943 | 0.02127 | -0.106 | 91.34
13.5 | 1.974 | 0.02255 | -0.107 | 87.519
14 | 1.999 | 0.02398 | -0.107 | 83.376
14.5 | 2.021 | 0.02548 | -0.107 | 79.339
15 | 2.04 | 0.02703 | -0.107 | 75.477
15.5 | 2.057 | 0.02853 | -0.108 | 72.096
16 | 2.069 | 0.03044 | -0.108 | 67.967
16.5 | 2.078 | 0.03227 | -0.108 | 64.388
17 | 2.083 | 0.03441 | -0.108 | 60.542
17.5 | 2.086 | 0.03663 | -0.108 | 56.93
18 | 2.085 | 0.03917 | -0.108 | 53.227
18.5 | 2.077 | 0.04177 | -0.109 | 49.713
19 | 2.06 | 0.04463 | -0.109 | 46.168
19.5 | 2.04 | 0.04795 | -0.109 | 42.54
20 | 2.016 | 0.05117 | -0.109 | 39.403

## 114. Re 12M Mach 0.00 (2)
BIGFOIL.COM POLAR EXPORT
GA 30A616
GA 30A616 |  |  |  | Cl Max: | 1.9662 | at alpha= | 20 | deg
XFOIL ncrit=9 |  |  |  | L/D Max: | 172.93 | at alpha= | 6.5 | deg
Re: | 12000000 |  |  | Cd Min: | 0.05616 | at alpha= | 20 | deg
Mach: | 0 |  |  | Cl=0 at alpha= | -4.0525 | deg
|  |  |  | @ Cl=0.1, Cd= | 0.0056334
|  |  |  | @ Cl=0.4, Cd= | 0.0053528
|  |  |  | @ Cl=0.6, Cd= | 0.0055042
alpha (deg) | Cl | Cd | Cm | Cl/Cd
-20 | -1.6557 | 0.02029 | -0.106 | -81.6018
-19.5 | -1.6342 | 0.01896 | -0.1022 | -86.192
-19 | -1.5976 | 0.01786 | -0.1003 | -89.4513
-18.5 | -1.5622 | 0.01697 | -0.0976 | -92.0566
-18 | -1.5222 | 0.01617 | -0.0955 | -94.1373
-17.5 | -1.479 | 0.01545 | -0.0939 | -95.7282
-17 | -1.4348 | 0.01466 | -0.0924 | -97.8718
-16.5 | -1.3887 | 0.01391 | -0.0911 | -99.8347
-16 | -1.3409 | 0.01323 | -0.09 | -101.353
-15.5 | -1.2913 | 0.01263 | -0.0891 | -102.2407
-15 | -1.2401 | 0.0121 | -0.0884 | -102.4876
-14.5 | -1.1879 | 0.01163 | -0.0878 | -102.141
-14 | -1.1349 | 0.01117 | -0.0873 | -101.6025
-13.5 | -1.0821 | 0.01066 | -0.0868 | -101.5103
-13 | -1.0285 | 0.01017 | -0.0864 | -101.1308
-12.5 | -0.9739 | 0.00979 | -0.0861 | -99.4791
-12 | -0.9183 | 0.00944 | -0.0859 | -97.2775
-11.5 | -0.8627 | 0.00909 | -0.0857 | -94.9065
-11 | -0.8071 | 0.00872 | -0.0855 | -92.5573
-10.5 | -0.7505 | 0.0084 | -0.0855 | -89.3452
-10 | -0.6936 | 0.00816 | -0.0855 | -85
-9.5 | -0.6363 | 0.00788 | -0.0856 | -80.7487
-9 | -0.5792 | 0.00761 | -0.0856 | -76.1104
-8.5 | -0.5215 | 0.0074 | -0.0857 | -70.473
-8 | -0.4634 | 0.00719 | -0.0859 | -64.4506
-7.5 | -0.4054 | 0.00696 | -0.0861 | -58.2471
-7 | -0.3469 | 0.00678 | -0.0864 | -51.1652
-6.5 | -0.2883 | 0.00658 | -0.0867 | -43.8146
-6 | -0.2296 | 0.00644 | -0.087 | -35.6522
-5.5 | -0.1707 | 0.00625 | -0.0874 | -27.312
-5 | -0.1119 | 0.00611 | -0.0877 | -18.3142
-4.5 | -0.0529 | 0.00596 | -0.0881 | -8.8758
-4 | 0.0062 | 0.00582 | -0.0886 | 1.0653
-3.5 | 0.0652 | 0.00571 | -0.089 | 11.4186
-3 | 0.1243 | 0.00558 | -0.0894 | 22.276
-2.5 | 0.1833 | 0.0055 | -0.0899 | 33.3273
-2 | 0.2421 | 0.00542 | -0.0903 | 44.6679
-1.5 | 0.3008 | 0.00537 | -0.0907 | 56.0149
-1 | 0.3587 | 0.00536 | -0.091 | 66.9216
-0.5 | 0.4163 | 0.00535 | -0.0913 | 77.8131
0 | 0.4739 | 0.00536 | -0.0916 | 88.4142
0.5 | 0.5312 | 0.00542 | -0.0919 | 98.0074
1 | 0.5884 | 0.00549 | -0.0921 | 107.1767
1.5 | 0.6456 | 0.00556 | -0.0924 | 116.1151
2 | 0.7026 | 0.00564 | -0.0926 | 124.5745
2.5 | 0.7587 | 0.00578 | -0.0927 | 131.263
3 | 0.8145 | 0.00597 | -0.0928 | 136.4322
3.5 | 0.8706 | 0.00612 | -0.093 | 142.2549
4 | 0.9264 | 0.00628 | -0.0931 | 147.5159
4.5 | 0.9818 | 0.00647 | -0.0931 | 151.7465
5 | 1.0366 | 0.00666 | -0.0931 | 155.6456
5.5 | 1.0859 | 0.00645 | -0.0923 | 168.3566
6 | 1.1361 | 0.00657 | -0.0914 | 172.9224
6.5 | 1.1863 | 0.00686 | -0.0904 | 172.93
7 | 1.2359 | 0.00721 | -0.0893 | 171.4147
7.5 | 1.2851 | 0.00759 | -0.0883 | 169.3149
8 | 1.3427 | 0.00802 | -0.0893 | 167.419
8.5 | 1.3981 | 0.00851 | -0.0898 | 164.2891
9 | 1.443 | 0.00897 | -0.0881 | 160.8696
9.5 | 1.4862 | 0.00946 | -0.0862 | 157.1036
10 | 1.5243 | 0.01 | -0.0832 | 152.43
10.5 | 1.5597 | 0.01065 | -0.08 | 146.4507
11 | 1.5964 | 0.01135 | -0.0772 | 140.652
11.5 | 1.6313 | 0.01217 | -0.0743 | 134.0427
12 | 1.666 | 0.01307 | -0.0717 | 127.4675
12.5 | 1.6991 | 0.01412 | -0.0691 | 120.3329
13 | 1.7317 | 0.01525 | -0.0666 | 113.5541
13.5 | 1.7643 | 0.01648 | -0.0644 | 107.057
14 | 1.7918 | 0.01804 | -0.0619 | 99.3237
14.5 | 1.8204 | 0.01966 | -0.0597 | 92.5941
15 | 1.8459 | 0.02152 | -0.0574 | 85.776
15.5 | 1.8674 | 0.02375 | -0.055 | 78.6274
16 | 1.8879 | 0.02614 | -0.0529 | 72.2226
16.5 | 1.9049 | 0.02892 | -0.0507 | 65.8679
17 | 1.9184 | 0.03205 | -0.0485 | 59.8565
17.5 | 1.9343 | 0.03511 | -0.0468 | 55.0926
18 | 1.9443 | 0.03879 | -0.045 | 50.1237
18.5 | 1.9532 | 0.04266 | -0.0434 | 45.7853
19 | 1.9584 | 0.047 | -0.042 | 41.6681
19.5 | 1.9652 | 0.05124 | -0.0409 | 38.3528
20 | 1.9662 | 0.05616 | -0.0398 | 35.0107

## 115. Re 12M Mach 0.10 (1)
BIGFOIL.COM POLAR EXPORT
GA 30A616
GA 30A616 |  |  |  | Cl Max: | 2.072 | at alpha= | 17 | deg
JavaFoil+Calcfoil stall+Eppler ext transition |  |  |  | L/D Max: | 111.346 | at alpha= | 8 | deg
Re: | 12000000 |  |  | Cd Min: | 0.00954 | at alpha= | -3 | deg
Mach: | 0.1 |  |  | Cl=0 at alpha= | -4.0952 | deg
|  |  |  | @ Cl=0.1, Cd= | 0.0095752
|  |  |  | @ Cl=0.4, Cd= | 0.009624
|  |  |  | @ Cl=0.6, Cd= | 0.010125
alpha (deg) | Cl | Cd | Cm | Cl/Cd
-20 | -0.804 | 0.13736 | -0.042 | -5.85
-19.5 | -0.817 | 0.12835 | -0.043 | -6.366
-19 | -0.828 | 0.12195 | -0.044 | -6.787
-18.5 | -0.837 | 0.1152 | -0.045 | -7.267
-18 | -0.848 | 0.10462 | -0.047 | -8.109
-17.5 | -0.855 | 0.098 | -0.048 | -8.722
-17 | -0.859 | 0.09155 | -0.049 | -9.379
-16.5 | -0.862 | 0.08362 | -0.05 | -10.313
-16 | -0.866 | 0.07441 | -0.052 | -11.632
-15.5 | -0.864 | 0.0676 | -0.054 | -12.786
-15 | -0.861 | 0.06038 | -0.056 | -14.252
-14.5 | -0.858 | 0.05129 | -0.058 | -16.732
-14 | -0.85 | 0.04481 | -0.06 | -18.965
-13.5 | -0.844 | 0.0361 | -0.062 | -23.376
-13 | -0.853 | 0.02345 | -0.067 | -36.36
-12.5 | -0.856 | 0.01636 | -0.071 | -52.348
-12 | -0.842 | 0.01415 | -0.073 | -59.487
-11.5 | -0.806 | 0.01346 | -0.074 | -59.825
-11 | -0.765 | 0.01294 | -0.074 | -59.116
-10.5 | -0.721 | 0.01241 | -0.075 | -58.11
-10 | -0.675 | 0.01189 | -0.076 | -56.802
-9.5 | -0.627 | 0.01143 | -0.077 | -54.841
-9 | -0.576 | 0.01114 | -0.077 | -51.69
-8.5 | -0.523 | 0.01077 | -0.078 | -48.541
-8 | -0.468 | 0.01037 | -0.079 | -45.159
-7.5 | -0.412 | 0.01016 | -0.08 | -40.52
-7 | -0.354 | 0.00994 | -0.08 | -35.62
-6.5 | -0.295 | 0.01026 | -0.081 | -28.737
-6 | -0.235 | 0.0096 | -0.082 | -24.454
-5.5 | -0.174 | 0.00973 | -0.083 | -17.886
-5 | -0.113 | 0.00969 | -0.083 | -11.616
-4.5 | -0.051 | 0.00971 | -0.084 | -5.216
-4 | 0.012 | 0.00965 | -0.085 | 1.213
-3.5 | 0.074 | 0.0096 | -0.086 | 7.743
-3 | 0.137 | 0.00954 | -0.086 | 14.386
-2.5 | 0.2 | 0.00956 | -0.087 | 20.945
-2 | 0.263 | 0.00955 | -0.088 | 27.569
-1.5 | 0.327 | 0.00962 | -0.089 | 33.969
-1 | 0.389 | 0.00961 | -0.089 | 40.48
-0.5 | 0.452 | 0.00969 | -0.09 | 46.634
0 | 0.518 | 0.00975 | -0.091 | 53.088
0.5 | 0.581 | 0.01007 | -0.092 | 57.647
1 | 0.643 | 0.01025 | -0.092 | 62.785
1.5 | 0.706 | 0.01037 | -0.093 | 68.082
2 | 0.769 | 0.01056 | -0.094 | 72.811
2.5 | 0.831 | 0.01068 | -0.095 | 77.822
3 | 0.894 | 0.0106 | -0.095 | 84.283
3.5 | 0.956 | 0.0112 | -0.096 | 85.369
4 | 1.018 | 0.01103 | -0.097 | 92.28
4.5 | 1.08 | 0.01126 | -0.098 | 95.88
5 | 1.141 | 0.01194 | -0.098 | 95.584
5.5 | 1.202 | 0.01202 | -0.099 | 99.991
6 | 1.262 | 0.01246 | -0.1 | 101.308
6.5 | 1.322 | 0.01329 | -0.101 | 99.521
7 | 1.382 | 0.01357 | -0.101 | 101.791
7.5 | 1.441 | 0.01354 | -0.102 | 106.424
8 | 1.498 | 0.01346 | -0.103 | 111.346
8.5 | 1.555 | 0.01448 | -0.103 | 107.424
9 | 1.611 | 0.01508 | -0.104 | 106.842
9.5 | 1.666 | 0.01563 | -0.105 | 106.575
10 | 1.72 | 0.01563 | -0.105 | 110.052
10.5 | 1.771 | 0.01687 | -0.106 | 104.958
11 | 1.82 | 0.01758 | -0.107 | 103.533
11.5 | 1.867 | 0.01772 | -0.107 | 105.352
12 | 1.912 | 0.01903 | -0.108 | 100.437
12.5 | 1.913 | 0.02041 | -0.106 | 93.74
13 | 1.946 | 0.0217 | -0.107 | 89.647
13.5 | 1.975 | 0.02299 | -0.107 | 85.931
14 | 2 | 0.02449 | -0.107 | 81.676
14.5 | 2.021 | 0.02601 | -0.107 | 77.69
15 | 2.038 | 0.02748 | -0.108 | 74.182
15.5 | 2.052 | 0.02931 | -0.108 | 70
16 | 2.063 | 0.0312 | -0.108 | 66.103
16.5 | 2.069 | 0.03327 | -0.108 | 62.177
17 | 2.072 | 0.03539 | -0.108 | 58.55
17.5 | 2.071 | 0.03787 | -0.109 | 54.692
18 | 2.068 | 0.04036 | -0.109 | 51.231
18.5 | 2.055 | 0.04333 | -0.109 | 47.433
19 | 2.035 | 0.04639 | -0.109 | 43.86
19.5 | 2.01 | 0.04987 | -0.109 | 40.305
20 | 1.982 | 0.05352 | -0.109 | 37.031

## 116. Re 12M Mach 0.10 (2)
BIGFOIL.COM POLAR EXPORT
GA 30A616
GA 30A616 |  |  |  | Cl Max: | 1.9583 | at alpha= | 19.5 | deg
XFOIL ncrit=9 |  |  |  | L/D Max: | 172.971 | at alpha= | 6.5 | deg
Re: | 12000000 |  |  | Cd Min: | 0.05945 | at alpha= | 20 | deg
Mach: | 0.1 |  |  | Cl=0 at alpha= | -4.0513 | deg
|  |  |  | @ Cl=0.1, Cd= | 0.0056447
|  |  |  | @ Cl=0.4, Cd= | 0.00536
|  |  |  | @ Cl=0.6, Cd= | 0.0055095
alpha (deg) | Cl | Cd | Cm | Cl/Cd
-20 | -1.6476 | 0.02225 | -0.1128 | -74.0494
-19.5 | -1.6306 | 0.02031 | -0.1094 | -80.2856
-19 | -1.6024 | 0.01887 | -0.1066 | -84.9179
-18.5 | -1.5735 | 0.01779 | -0.1027 | -88.4486
-18 | -1.5355 | 0.01687 | -0.1001 | -91.0196
-17.5 | -1.493 | 0.01605 | -0.098 | -93.0218
-17 | -1.4475 | 0.0153 | -0.0964 | -94.6078
-16.5 | -1.4012 | 0.01451 | -0.0948 | -96.5679
-16 | -1.3535 | 0.01374 | -0.0934 | -98.508
-15.5 | -1.3042 | 0.01303 | -0.0922 | -100.0921
-15 | -1.2531 | 0.01241 | -0.0912 | -100.975
-14.5 | -1.2004 | 0.01187 | -0.0903 | -101.1289
-14 | -1.1467 | 0.0114 | -0.0897 | -100.5877
-13.5 | -1.0927 | 0.01091 | -0.089 | -100.1558
-13 | -1.0386 | 0.01037 | -0.0884 | -100.1543
-12.5 | -0.9836 | 0.00993 | -0.0879 | -99.0534
-12 | -0.9275 | 0.00955 | -0.0875 | -97.1204
-11.5 | -0.8709 | 0.00922 | -0.0873 | -94.4577
-11 | -0.8146 | 0.00884 | -0.087 | -92.1493
-10.5 | -0.7576 | 0.00848 | -0.0868 | -89.3396
-10 | -0.7001 | 0.00822 | -0.0867 | -85.1703
-9.5 | -0.642 | 0.00795 | -0.0867 | -80.7547
-9 | -0.5844 | 0.00766 | -0.0866 | -76.2924
-8.5 | -0.5261 | 0.00743 | -0.0867 | -70.8075
-8 | -0.4674 | 0.00723 | -0.0868 | -64.6473
-7.5 | -0.4089 | 0.007 | -0.087 | -58.4143
-7 | -0.3498 | 0.00681 | -0.0872 | -51.3656
-6.5 | -0.2907 | 0.00661 | -0.0874 | -43.9788
-6 | -0.2316 | 0.00645 | -0.0877 | -35.907
-5.5 | -0.1721 | 0.00627 | -0.0881 | -27.4482
-5 | -0.1129 | 0.00613 | -0.0884 | -18.4176
-4.5 | -0.0534 | 0.00597 | -0.0888 | -8.9447
-4 | 0.0061 | 0.00583 | -0.0892 | 1.0463
-3.5 | 0.0655 | 0.00572 | -0.0896 | 11.451
-3 | 0.1251 | 0.00559 | -0.09 | 22.3792
-2.5 | 0.1844 | 0.00551 | -0.0904 | 33.4664
-2 | 0.2436 | 0.00543 | -0.0908 | 44.8619
-1.5 | 0.3027 | 0.00538 | -0.0913 | 56.2639
-1 | 0.3609 | 0.00536 | -0.0915 | 67.3321
-0.5 | 0.419 | 0.00536 | -0.0918 | 78.1716
0 | 0.4769 | 0.00537 | -0.0921 | 88.8082
0.5 | 0.5346 | 0.00543 | -0.0923 | 98.453
1 | 0.5922 | 0.0055 | -0.0926 | 107.6727
1.5 | 0.6496 | 0.00557 | -0.0928 | 116.6248
2 | 0.707 | 0.00565 | -0.0931 | 125.1327
2.5 | 0.7634 | 0.0058 | -0.0932 | 131.6207
3 | 0.8196 | 0.00598 | -0.0932 | 137.0569
3.5 | 0.876 | 0.00614 | -0.0933 | 142.671
4 | 0.9322 | 0.0063 | -0.0934 | 147.9683
4.5 | 0.9879 | 0.00649 | -0.0935 | 152.2188
5 | 1.043 | 0.00669 | -0.0934 | 155.9043
5.5 | 1.0926 | 0.00648 | -0.0925 | 168.6111
6 | 1.143 | 0.00661 | -0.0915 | 172.9198
6.5 | 1.1935 | 0.0069 | -0.0905 | 172.971
7 | 1.2432 | 0.00726 | -0.0894 | 171.2397
7.5 | 1.2927 | 0.00764 | -0.0882 | 169.2016
8 | 1.3511 | 0.00809 | -0.0892 | 167.0087
8.5 | 1.4066 | 0.00859 | -0.0897 | 163.7485
9 | 1.4501 | 0.00906 | -0.0876 | 160.0552
9.5 | 1.4931 | 0.00956 | -0.0854 | 156.182
10 | 1.5293 | 0.01013 | -0.082 | 150.9674
10.5 | 1.5655 | 0.01081 | -0.0788 | 144.8196
11 | 1.6022 | 0.01156 | -0.0759 | 138.5986
11.5 | 1.6372 | 0.01244 | -0.0731 | 131.6077
12 | 1.6716 | 0.0134 | -0.0703 | 124.7463
12.5 | 1.7043 | 0.01453 | -0.0676 | 117.2953
13 | 1.7364 | 0.01578 | -0.0651 | 110.038
13.5 | 1.7691 | 0.01706 | -0.0628 | 103.6987
14 | 1.7972 | 0.0187 | -0.0603 | 96.107
14.5 | 1.8241 | 0.02051 | -0.058 | 88.9371
15 | 1.8492 | 0.02251 | -0.0557 | 82.1502
15.5 | 1.8699 | 0.0249 | -0.0533 | 75.0964
16 | 1.8906 | 0.02737 | -0.0511 | 69.0756
16.5 | 1.9069 | 0.03032 | -0.0489 | 62.8925
17 | 1.9183 | 0.03375 | -0.0467 | 56.8385
17.5 | 1.932 | 0.03713 | -0.0449 | 52.0334
18 | 1.9427 | 0.04082 | -0.0431 | 47.5919
18.5 | 1.9514 | 0.04483 | -0.0416 | 43.5289
19 | 1.9548 | 0.04947 | -0.0402 | 39.5149
19.5 | 1.9583 | 0.05416 | -0.039 | 36.1577
20 | 1.9572 | 0.05945 | -0.038 | 32.9218

## 117. Re 12M Mach 0.25 (1)
BIGFOIL.COM POLAR EXPORT
GA 30A616
GA 30A616 |  |  |  | Cl Max: | 2.008 | at alpha= | 15 | deg
JavaFoil+Calcfoil stall+Eppler ext transition |  |  |  | L/D Max: | 106.253 | at alpha= | 10 | deg
Re: | 12000000 |  |  | Cd Min: | 0.0096 | at alpha= | -3 | deg
Mach: | 0.25 |  |  | Cl=0 at alpha= | -4.0938 | deg
|  |  |  | @ Cl=0.1, Cd= | 0.0096442
|  |  |  | @ Cl=0.4, Cd= | 0.00969
|  |  |  | @ Cl=0.6, Cd= | 0.0099846
alpha (deg) | Cl | Cd | Cm | Cl/Cd
-16.5 | -0.67 | 0.10907 | -0.045 | -6.143
-16 | -0.695 | 0.09929 | -0.047 | -6.997
-15.5 | -0.714 | 0.09119 | -0.049 | -7.833
-15 | -0.73 | 0.08324 | -0.051 | -8.767
-14.5 | -0.743 | 0.07337 | -0.053 | -10.127
-14 | -0.75 | 0.06538 | -0.055 | -11.476
-13.5 | -0.754 | 0.05741 | -0.058 | -13.125
-13 | -0.757 | 0.04679 | -0.061 | -16.182
-12.5 | -0.755 | 0.038 | -0.064 | -19.87
-12 | -0.75 | 0.02992 | -0.067 | -25.066
-11.5 | -0.777 | 0.01574 | -0.074 | -49.331
-11 | -0.757 | 0.01383 | -0.076 | -54.761
-10.5 | -0.719 | 0.01322 | -0.077 | -54.419
-10 | -0.677 | 0.01247 | -0.078 | -54.291
-9.5 | -0.632 | 0.01185 | -0.079 | -53.304
-9 | -0.583 | 0.01142 | -0.08 | -51.031
-8.5 | -0.531 | 0.01105 | -0.08 | -48.054
-8 | -0.477 | 0.01068 | -0.081 | -44.635
-7.5 | -0.42 | 0.01036 | -0.082 | -40.559
-7 | -0.362 | 0.01013 | -0.083 | -35.683
-6.5 | -0.302 | 0.01036 | -0.083 | -29.131
-6 | -0.241 | 0.01 | -0.084 | -24.061
-5.5 | -0.178 | 0.00982 | -0.085 | -18.175
-5 | -0.116 | 0.00975 | -0.086 | -11.843
-4.5 | -0.052 | 0.0097 | -0.086 | -5.359
-4 | 0.012 | 0.00971 | -0.087 | 1.237
-3.5 | 0.076 | 0.00967 | -0.088 | 7.89
-3 | 0.141 | 0.0096 | -0.089 | 14.676
-2.5 | 0.206 | 0.00961 | -0.089 | 21.397
-2 | 0.27 | 0.00962 | -0.09 | 28.118
-1.5 | 0.336 | 0.00973 | -0.091 | 34.506
-1 | 0.4 | 0.00969 | -0.092 | 41.248
-0.5 | 0.464 | 0.01003 | -0.093 | 46.298
0 | 0.532 | 0.00988 | -0.093 | 53.846
0.5 | 0.596 | 0.00996 | -0.094 | 59.905
1 | 0.661 | 0.01036 | -0.095 | 63.835
1.5 | 0.726 | 0.01055 | -0.096 | 68.74
2 | 0.79 | 0.0107 | -0.096 | 73.838
2.5 | 0.854 | 0.01089 | -0.097 | 78.421
3 | 0.918 | 0.01072 | -0.098 | 85.615
3.5 | 0.982 | 0.01141 | -0.099 | 86.056
4 | 1.045 | 0.01124 | -0.099 | 93.019
4.5 | 1.109 | 0.01156 | -0.1 | 95.885
5 | 1.171 | 0.01231 | -0.101 | 95.166
5.5 | 1.234 | 0.01276 | -0.102 | 96.699
6 | 1.296 | 0.01283 | -0.103 | 100.957
6.5 | 1.357 | 0.01333 | -0.103 | 101.8
7 | 1.418 | 0.01408 | -0.104 | 100.647
7.5 | 1.478 | 0.01405 | -0.105 | 105.14
8 | 1.536 | 0.01456 | -0.106 | 105.502
8.5 | 1.593 | 0.01516 | -0.106 | 105.128
9 | 1.65 | 0.01583 | -0.107 | 104.224
9.5 | 1.705 | 0.01645 | -0.108 | 103.633
10 | 1.758 | 0.01655 | -0.108 | 106.253
10.5 | 1.809 | 0.018 | -0.109 | 100.513
11 | 1.856 | 0.01807 | -0.11 | 102.737
11.5 | 1.862 | 0.02015 | -0.108 | 92.423
12 | 1.898 | 0.02116 | -0.108 | 89.689
12.5 | 1.93 | 0.02251 | -0.109 | 85.722
13 | 1.957 | 0.02401 | -0.109 | 81.482
13.5 | 1.978 | 0.02574 | -0.109 | 76.862
14 | 1.993 | 0.02765 | -0.109 | 72.064
14.5 | 2.003 | 0.02966 | -0.11 | 67.517
15 | 2.008 | 0.03171 | -0.11 | 63.336
15.5 | 2.008 | 0.03394 | -0.11 | 59.161
16 | 2.002 | 0.03645 | -0.11 | 54.917
16.5 | 1.991 | 0.0391 | -0.11 | 50.93
17 | 1.973 | 0.04237 | -0.11 | 46.57
17.5 | 1.95 | 0.0456 | -0.11 | 42.774
18 | 1.922 | 0.0492 | -0.11 | 39.056
18.5 | 1.879 | 0.05357 | -0.11 | 35.07
19 | 1.824 | 0.05819 | -0.11 | 31.338
19.5 | 1.761 | 0.06317 | -0.11 | 27.885
20 | 1.693 | 0.06885 | -0.109 | 24.586

## 118. Re 12M Mach 0.25 (2)
BIGFOIL.COM POLAR EXPORT
GA 30A616
GA 30A616 |  |  |  | Cl Max: | 1.9234 | at alpha= | 18 | deg
XFOIL ncrit=9 |  |  |  | L/D Max: | 172.914 | at alpha= | 6 | deg
Re: | 12000000 |  |  | Cd Min: | 0.10418 | at alpha= | -19.5 | deg
Mach: | 0.25 |  |  | Cl=0 at alpha= | -4.0445 | deg
|  |  |  | @ Cl=0.1, Cd= | 0.0057065
|  |  |  | @ Cl=0.4, Cd= | 0.0054012
|  |  |  | @ Cl=0.6, Cd= | 0.0055472
alpha (deg) | Cl | Cd | Cm | Cl/Cd
-19.5 | -1.0502 | 0.10418 | -0.0672 | -10.0806
-19 | -1.3534 | 0.06026 | -0.1004 | -22.4593
-18.5 | -1.502 | 0.03373 | -0.1243 | -44.5301
-18 | -1.5185 | 0.02487 | -0.1317 | -61.0575
-17.5 | -1.5161 | 0.02176 | -0.1276 | -69.6737
-17 | -1.4992 | 0.01977 | -0.1221 | -75.8321
-16.5 | -1.4657 | 0.01826 | -0.1177 | -80.2683
-16 | -1.4216 | 0.01695 | -0.1143 | -83.8702
-15.5 | -1.3727 | 0.01583 | -0.1114 | -86.7151
-15 | -1.3204 | 0.01486 | -0.1088 | -88.856
-14.5 | -1.2663 | 0.01396 | -0.1064 | -90.7092
-14 | -1.2119 | 0.01303 | -0.1042 | -93.0084
-13.5 | -1.1556 | 0.01223 | -0.1022 | -94.489
-13 | -1.0973 | 0.01156 | -0.1005 | -94.9221
-12.5 | -1.0379 | 0.011 | -0.0991 | -94.3545
-12 | -0.9785 | 0.01045 | -0.0977 | -93.6364
-11.5 | -0.9189 | 0.00988 | -0.0965 | -93.0061
-11 | -0.8585 | 0.00945 | -0.0954 | -90.8466
-10.5 | -0.7972 | 0.00906 | -0.0946 | -87.9912
-10 | -0.7364 | 0.00865 | -0.0938 | -85.1329
-9.5 | -0.6752 | 0.00829 | -0.0932 | -81.4475
-9 | -0.6134 | 0.008 | -0.0927 | -76.675
-8.5 | -0.5522 | 0.0077 | -0.0922 | -71.7143
-8 | -0.4903 | 0.00743 | -0.092 | -65.9892
-7.5 | -0.4284 | 0.00722 | -0.0918 | -59.3352
-7 | -0.3665 | 0.00696 | -0.0917 | -52.658
-6.5 | -0.3044 | 0.00676 | -0.0916 | -45.0296
-6 | -0.2425 | 0.00656 | -0.0917 | -36.9665
-5.5 | -0.1802 | 0.00638 | -0.0918 | -28.2445
-5 | -0.1185 | 0.00622 | -0.0919 | -19.0514
-4.5 | -0.0563 | 0.00605 | -0.0922 | -9.3058
-4 | 0.0055 | 0.00591 | -0.0924 | 0.93063
-3.5 | 0.0673 | 0.00577 | -0.0927 | 11.6638
-3 | 0.1291 | 0.00565 | -0.0931 | 22.8496
-2.5 | 0.1908 | 0.00555 | -0.0934 | 34.3784
-2 | 0.2521 | 0.00548 | -0.0938 | 46.0036
-1.5 | 0.3131 | 0.00543 | -0.0941 | 57.6611
-1 | 0.3735 | 0.00541 | -0.0943 | 69.0388
-0.5 | 0.4337 | 0.00539 | -0.0946 | 80.4638
0 | 0.4934 | 0.00542 | -0.0948 | 91.0332
0.5 | 0.5531 | 0.0055 | -0.0949 | 100.5636
1 | 0.6127 | 0.00556 | -0.0951 | 110.1978
1.5 | 0.6722 | 0.00562 | -0.0953 | 119.6085
2 | 0.7315 | 0.00571 | -0.0955 | 128.1086
2.5 | 0.7898 | 0.00587 | -0.0955 | 134.5486
3 | 0.8477 | 0.00608 | -0.0954 | 139.4243
3.5 | 0.9061 | 0.00623 | -0.0954 | 145.4414
4 | 0.9641 | 0.00641 | -0.0953 | 150.4056
4.5 | 1.0216 | 0.00662 | -0.0951 | 154.3202
5 | 1.0786 | 0.00684 | -0.0949 | 157.6901
5.5 | 1.1315 | 0.0069 | -0.094 | 163.9855
6 | 1.181 | 0.00683 | -0.0923 | 172.9136
6.5 | 1.2327 | 0.00714 | -0.0908 | 172.6471
7 | 1.2833 | 0.00753 | -0.0892 | 170.425
7.5 | 1.3369 | 0.00796 | -0.0883 | 167.9523
8 | 1.3956 | 0.0085 | -0.0886 | 164.1882
8.5 | 1.4424 | 0.00906 | -0.0865 | 159.2053
9 | 1.4804 | 0.00961 | -0.0825 | 154.0479
9.5 | 1.5207 | 0.01023 | -0.0792 | 148.651
10 | 1.5604 | 0.01099 | -0.076 | 141.9836
10.5 | 1.597 | 0.01193 | -0.0726 | 133.8642
11 | 1.6314 | 0.01307 | -0.0691 | 124.8202
11.5 | 1.6666 | 0.01428 | -0.0661 | 116.7087
12 | 1.7001 | 0.01569 | -0.063 | 108.3556
12.5 | 1.7331 | 0.01723 | -0.0603 | 100.5862
13 | 1.763 | 0.01906 | -0.0574 | 92.4974
13.5 | 1.7924 | 0.02102 | -0.0547 | 85.2712
14 | 1.8188 | 0.02327 | -0.0521 | 78.1607
14.5 | 1.8409 | 0.0259 | -0.0493 | 71.0772
15 | 1.8632 | 0.02862 | -0.0468 | 65.1013
15.5 | 1.8798 | 0.03192 | -0.0443 | 58.891
16 | 1.8928 | 0.03556 | -0.0418 | 53.2283
16.5 | 1.9069 | 0.03928 | -0.0397 | 48.5463
17 | 1.9155 | 0.04354 | -0.0376 | 43.994
17.5 | 1.9185 | 0.04847 | -0.0356 | 39.5812
18 | 1.9234 | 0.05329 | -0.034 | 36.0931
18.5 | 1.9224 | 0.05879 | -0.0326 | 32.6994
19 | 1.9228 | 0.06428 | -0.0315 | 29.9129
19.5 | 1.9137 | 0.07091 | -0.0308 | 26.9877
20 | 1.9083 | 0.07725 | -0.0304 | 24.7029

## 119. Re 12M Mach 0.50 (1)
BIGFOIL.COM POLAR EXPORT
GA 30A616
GA 30A616 |  |  |  | Cl Max: | 1.838 | at alpha= | 10.5 | deg
JavaFoil+Calcfoil stall+Eppler ext transition |  |  |  | L/D Max: | 97.575 | at alpha= | 4.5 | deg
Re: | 12000000 |  |  | Cd Min: | 0.00981 | at alpha= | -5 | deg
Mach: | 0.5 |  |  | Cl=0 at alpha= | -4.0915 | deg
|  |  |  | @ Cl=0.1, Cd= | 0.0099313
|  |  |  | @ Cl=0.4, Cd= | 0.010005
|  |  |  | @ Cl=0.6, Cd= | 0.010698
alpha (deg) | Cl | Cd | Cm | Cl/Cd
-20 | -0.927 | 0.16929 | -0.046 | -5.478
-19.5 | -0.898 | 0.16614 | -0.046 | -5.408
-19 | -0.869 | 0.16014 | -0.046 | -5.428
-18.5 | -0.84 | 0.15516 | -0.046 | -5.412
-18 | -0.81 | 0.15034 | -0.046 | -5.389
-17.5 | -0.784 | 0.12795 | -0.047 | -6.126
-17 | -0.754 | 0.12513 | -0.047 | -6.023
-16.5 | -0.724 | 0.12058 | -0.046 | -6.005
-16 | -0.697 | 0.1261 | -0.048 | -5.527
-15.5 | -0.669 | 0.11616 | -0.049 | -5.763
-15 | -0.641 | 0.11019 | -0.049 | -5.813
-14.5 | -0.611 | 0.1054 | -0.049 | -5.793
-14 | -0.581 | 0.10065 | -0.049 | -5.771
-13.5 | -0.551 | 0.09841 | -0.048 | -5.598
-13 | -0.521 | 0.09531 | -0.047 | -5.465
-12.5 | -0.491 | 0.09782 | -0.045 | -5.015
-12 | -0.462 | 0.08761 | -0.046 | -5.274
-11.5 | -0.434 | 0.08501 | -0.048 | -5.105
-11 | -0.405 | 0.07858 | -0.049 | -5.157
-10.5 | -0.376 | 0.07233 | -0.05 | -5.205
-10 | -0.349 | 0.06448 | -0.054 | -5.414
-9.5 | -0.323 | 0.0563 | -0.059 | -5.736
-9 | -0.293 | 0.05506 | -0.058 | -5.314
-8.5 | -0.417 | 0.03383 | -0.074 | -12.337
-8 | -0.471 | 0.01313 | -0.09 | -35.848
-7.5 | -0.435 | 0.01191 | -0.091 | -36.51
-7 | -0.384 | 0.01115 | -0.092 | -34.443
-6.5 | -0.326 | 0.01131 | -0.093 | -28.774
-6 | -0.262 | 0.01032 | -0.094 | -25.439
-5.5 | -0.196 | 0.01006 | -0.095 | -19.498
-5 | -0.128 | 0.00981 | -0.096 | -13.008
-4.5 | -0.058 | 0.01011 | -0.096 | -5.694
-4 | 0.013 | 0.00994 | -0.097 | 1.343
-3.5 | 0.085 | 0.00985 | -0.098 | 8.628
-3 | 0.157 | 0.01024 | -0.099 | 15.326
-2.5 | 0.229 | 0.01017 | -0.1 | 22.559
-2 | 0.302 | 0.00994 | -0.101 | 30.373
-1.5 | 0.375 | 0.00998 | -0.102 | 37.605
-1 | 0.446 | 0.01005 | -0.102 | 44.397
-0.5 | 0.518 | 0.01055 | -0.103 | 49.102
0 | 0.594 | 0.01073 | -0.104 | 55.374
0.5 | 0.666 | 0.01035 | -0.105 | 64.38
1 | 0.738 | 0.0106 | -0.106 | 69.632
1.5 | 0.81 | 0.0113 | -0.107 | 71.655
2 | 0.881 | 0.01152 | -0.108 | 76.491
2.5 | 0.953 | 0.01178 | -0.109 | 80.877
3 | 1.024 | 0.01156 | -0.109 | 88.541
3.5 | 1.094 | 0.01258 | -0.11 | 87.016
4 | 1.165 | 0.01231 | -0.111 | 94.608
4.5 | 1.234 | 0.01265 | -0.112 | 97.575
5 | 1.303 | 0.01403 | -0.113 | 92.883
5.5 | 1.371 | 0.01473 | -0.114 | 93.115
6 | 1.438 | 0.01551 | -0.114 | 92.759
6.5 | 1.504 | 0.01621 | -0.115 | 92.786
7 | 1.568 | 0.01627 | -0.116 | 96.384
7.5 | 1.631 | 0.01762 | -0.117 | 92.529
8 | 1.689 | 0.01836 | -0.118 | 92.017
8.5 | 1.707 | 0.01973 | -0.116 | 86.522
9 | 1.751 | 0.02119 | -0.116 | 82.638
9.5 | 1.79 | 0.02295 | -0.116 | 78.014
10 | 1.821 | 0.02485 | -0.117 | 73.261
10.5 | 1.838 | 0.02702 | -0.117 | 68.024
11 | 1.834 | 0.02951 | -0.117 | 62.151
11.5 | 1.802 | 0.03343 | -0.117 | 53.902
12 | 1.721 | 0.03895 | -0.116 | 44.18
12.5 | 1.476 | 0.04691 | -0.115 | 31.457
13 | 1.127 | 0.05462 | -0.114 | 20.639
13.5 | 1.154 | 0.05721 | -0.114 | 20.171
14 | 1.177 | 0.06353 | -0.113 | 18.534
14.5 | 1.198 | 0.0717 | -0.112 | 16.712
15 | 1.193 | 0.0929 | -0.107 | 12.847
15.5 | 1.181 | 0.11761 | -0.097 | 10.043

## 120. Re 12M Mach 0.50 (2)
BIGFOIL.COM POLAR EXPORT
GA 30A616
GA 30A616 |  |  |  | Cl Max: | 1.8448 | at alpha= | 15 | deg
XFOIL ncrit=9 |  |  |  | L/D Max: | 166.22 | at alpha= | 6 | deg
Re: | 12000000 |  |  | Cd Min: | 0.14952 | at alpha= | 20 | deg
Mach: | 0.5 |  |  | Cl=0 at alpha= | -4.0068 | deg
|  |  |  | @ Cl=0.1, Cd= | 0.0060003
|  |  |  | @ Cl=0.4, Cd= | 0.00564
|  |  |  | @ Cl=0.6, Cd= | 0.0057232
alpha (deg) | Cl | Cd | Cm | Cl/Cd
-14 | -0.5128 | 0.11162 | -0.0733 | -4.5942
-13.5 | -0.5336 | 0.10075 | -0.0805 | -5.2963
-13 | -0.5524 | 0.09058 | -0.0873 | -6.0985
-12.5 | -0.5703 | 0.08097 | -0.0938 | -7.0433
-12 | -0.5897 | 0.07154 | -0.1004 | -8.2429
-11.5 | -0.6108 | 0.06218 | -0.1071 | -9.8231
-11 | -0.634 | 0.05265 | -0.1141 | -12.0418
-10.5 | -0.6581 | 0.04259 | -0.1223 | -15.452
-10 | -0.6716 | 0.0287 | -0.1392 | -23.4007
-9.5 | -0.7024 | 0.02114 | -0.1379 | -33.2261
-9 | -0.7151 | 0.01416 | -0.1321 | -50.5014
-8.5 | -0.6777 | 0.01026 | -0.1252 | -66.0526
-8 | -0.6068 | 0.00892 | -0.1206 | -68.0269
-7.5 | -0.5288 | 0.00829 | -0.1174 | -63.7877
-7 | -0.4514 | 0.00784 | -0.1148 | -57.5765
-6.5 | -0.3739 | 0.00747 | -0.1128 | -50.0535
-6 | -0.2974 | 0.00714 | -0.1112 | -41.6527
-5.5 | -0.222 | 0.00689 | -0.1099 | -32.2206
-5 | -0.1468 | 0.00663 | -0.1089 | -22.1418
-4.5 | -0.0724 | 0.00643 | -0.1082 | -11.2597
-4 | 0.001 | 0.00625 | -0.1077 | 0.16
-3.5 | 0.0744 | 0.00605 | -0.1073 | 12.2975
-3 | 0.1465 | 0.00591 | -0.107 | 24.7885
-2.5 | 0.219 | 0.00577 | -0.107 | 37.9549
-2 | 0.2903 | 0.00568 | -0.1069 | 51.1092
-1.5 | 0.3609 | 0.00564 | -0.1069 | 63.9894
-1 | 0.4303 | 0.00564 | -0.1067 | 76.2943
-0.5 | 0.4986 | 0.00566 | -0.1064 | 88.0919
0 | 0.5674 | 0.00569 | -0.1063 | 99.7188
0.5 | 0.6362 | 0.00576 | -0.1061 | 110.4514
1 | 0.7045 | 0.00584 | -0.1059 | 120.6336
1.5 | 0.7722 | 0.00595 | -0.1056 | 129.7815
2 | 0.8388 | 0.00612 | -0.105 | 137.0588
2.5 | 0.9055 | 0.00629 | -0.1044 | 143.9587
3 | 0.9716 | 0.00651 | -0.1035 | 149.2473
3.5 | 1.0354 | 0.00682 | -0.1022 | 151.8182
4 | 1.0994 | 0.0071 | -0.1008 | 154.8451
4.5 | 1.1621 | 0.00743 | -0.0991 | 156.4065
5 | 1.2238 | 0.00777 | -0.097 | 157.5032
5.5 | 1.2809 | 0.00814 | -0.094 | 157.3587
6 | 1.3281 | 0.00799 | -0.0893 | 166.2203
6.5 | 1.3716 | 0.00863 | -0.0836 | 158.934
7 | 1.4258 | 0.00954 | -0.0804 | 149.4549
7.5 | 1.4714 | 0.01063 | -0.0759 | 138.4196
8 | 1.5152 | 0.01199 | -0.0714 | 126.372
8.5 | 1.5589 | 0.01356 | -0.0672 | 114.9631
9 | 1.6003 | 0.01543 | -0.063 | 103.7135
9.5 | 1.6402 | 0.01756 | -0.059 | 93.4055
10 | 1.675 | 0.0201 | -0.0549 | 83.3333
10.5 | 1.7041 | 0.02307 | -0.0505 | 73.8665
11 | 1.73 | 0.02632 | -0.0461 | 65.7295
11.5 | 1.7517 | 0.02999 | -0.0419 | 58.4095
12 | 1.7749 | 0.0337 | -0.0379 | 52.6677
12.5 | 1.7935 | 0.03785 | -0.034 | 47.3844
13 | 1.8098 | 0.0423 | -0.0303 | 42.7849
13.5 | 1.8244 | 0.04695 | -0.0268 | 38.8584
14 | 1.8349 | 0.05212 | -0.0237 | 35.2053
15 | 1.8448 | 0.06359 | -0.0182 | 29.0109
15.5 | 1.8412 | 0.07024 | -0.0162 | 26.213
16 | 1.835 | 0.0773 | -0.0147 | 23.7387
16.5 | 1.8243 | 0.08489 | -0.0139 | 21.4902
17 | 1.8124 | 0.09281 | -0.0137 | 19.5281
17.5 | 1.7937 | 0.10149 | -0.0144 | 17.6737
18 | 1.7769 | 0.11029 | -0.0157 | 16.1112
18.5 | 1.7556 | 0.11971 | -0.018 | 14.6654
19 | 1.7376 | 0.12916 | -0.021 | 13.4531
19.5 | 1.7134 | 0.13952 | -0.0254 | 12.2807
20 | 1.6954 | 0.14952 | -0.0301 | 11.339

## 121. Re 14M Mach 0.00 (1)
BIGFOIL.COM POLAR EXPORT
GA 30A616
GA 30A616 |  |  |  | Cl Max: | 2.088 | at alpha= | 17.5 | deg
JavaFoil+Calcfoil stall+Eppler ext transition |  |  |  | L/D Max: | 109.568 | at alpha= | 11 | deg
Re: | 14000000 |  |  | Cd Min: | 0.0095 | at alpha= | -3 | deg
Mach: | 0 |  |  | Cl=0 at alpha= | -4.0968 | deg
|  |  |  | @ Cl=0.1, Cd= | 0.0096292
|  |  |  | @ Cl=0.4, Cd= | 0.0096502
|  |  |  | @ Cl=0.6, Cd= | 0.010096
alpha (deg) | Cl | Cd | Cm | Cl/Cd
-20 | -0.848 | 0.13057 | -0.043 | -6.498
-19.5 | -0.86 | 0.12164 | -0.045 | -7.067
-19 | -0.868 | 0.11481 | -0.045 | -7.558
-18.5 | -0.875 | 0.10788 | -0.046 | -8.107
-18 | -0.88 | 0.10109 | -0.047 | -8.703
-17.5 | -0.887 | 0.09075 | -0.049 | -9.774
-17 | -0.888 | 0.08444 | -0.05 | -10.521
-16.5 | -0.889 | 0.07691 | -0.052 | -11.565
-16 | -0.89 | 0.06806 | -0.054 | -13.081
-15.5 | -0.887 | 0.06093 | -0.055 | -14.561
-15 | -0.882 | 0.05424 | -0.057 | -16.252
-14.5 | -0.874 | 0.04769 | -0.058 | -18.321
-14 | -0.867 | 0.03966 | -0.061 | -21.862
-13.5 | -0.867 | 0.02902 | -0.064 | -29.887
-13 | -0.886 | 0.01701 | -0.069 | -52.103
-12.5 | -0.878 | 0.01437 | -0.072 | -61.111
-12 | -0.844 | 0.01399 | -0.073 | -60.319
-11.5 | -0.807 | 0.01308 | -0.073 | -61.644
-11 | -0.765 | 0.01256 | -0.074 | -60.935
-10.5 | -0.721 | 0.01202 | -0.075 | -59.98
-10 | -0.674 | 0.01165 | -0.076 | -57.879
-9.5 | -0.625 | 0.01119 | -0.076 | -55.866
-9 | -0.574 | 0.01089 | -0.077 | -52.741
-8.5 | -0.521 | 0.01051 | -0.078 | -49.577
-8 | -0.467 | 0.01016 | -0.078 | -45.906
-7.5 | -0.41 | 0.00996 | -0.079 | -41.212
-7 | -0.352 | 0.01025 | -0.08 | -34.371
-6.5 | -0.294 | 0.00963 | -0.081 | -30.497
-6 | -0.234 | 0.00952 | -0.081 | -24.554
-5.5 | -0.173 | 0.00963 | -0.082 | -18.003
-5 | -0.112 | 0.00958 | -0.083 | -11.706
-4.5 | -0.05 | 0.00958 | -0.084 | -5.259
-4 | 0.012 | 0.00953 | -0.084 | 1.222
-3.5 | 0.074 | 0.00972 | -0.085 | 7.612
-3 | 0.137 | 0.0095 | -0.086 | 14.377
-2.5 | 0.199 | 0.00967 | -0.087 | 20.598
-2 | 0.262 | 0.00953 | -0.087 | 27.489
-1.5 | 0.325 | 0.00951 | -0.088 | 34.202
-1 | 0.387 | 0.00958 | -0.089 | 40.44
-0.5 | 0.45 | 0.00992 | -0.09 | 45.324
0 | 0.515 | 0.00978 | -0.09 | 52.642
0.5 | 0.578 | 0.01005 | -0.091 | 57.492
1 | 0.64 | 0.01018 | -0.092 | 62.924
1.5 | 0.703 | 0.01034 | -0.093 | 67.96
2 | 0.765 | 0.01045 | -0.093 | 73.208
2.5 | 0.827 | 0.01036 | -0.094 | 79.848
3 | 0.889 | 0.01086 | -0.095 | 81.923
3.5 | 0.951 | 0.01069 | -0.096 | 88.955
4 | 1.013 | 0.01092 | -0.096 | 92.745
4.5 | 1.074 | 0.01153 | -0.097 | 93.187
5 | 1.135 | 0.01195 | -0.098 | 95.025
5.5 | 1.196 | 0.01202 | -0.099 | 99.492
6 | 1.256 | 0.01227 | -0.099 | 102.355
6.5 | 1.316 | 0.01311 | -0.1 | 100.353
7 | 1.375 | 0.01295 | -0.101 | 106.206
7.5 | 1.434 | 0.0133 | -0.102 | 107.843
8 | 1.491 | 0.01419 | -0.102 | 105.1
8.5 | 1.548 | 0.01422 | -0.103 | 108.851
9 | 1.604 | 0.01468 | -0.104 | 109.252
9.5 | 1.659 | 0.01532 | -0.104 | 108.24
10 | 1.712 | 0.01593 | -0.105 | 107.508
10.5 | 1.764 | 0.01659 | -0.106 | 106.301
11 | 1.813 | 0.01655 | -0.106 | 109.568
11.5 | 1.86 | 0.01778 | -0.107 | 104.603
12 | 1.905 | 0.01848 | -0.108 | 103.119
12.5 | 1.948 | 0.01865 | -0.108 | 104.446
13 | 1.945 | 0.02089 | -0.106 | 93.112
13.5 | 1.976 | 0.02213 | -0.107 | 89.291
14 | 2.001 | 0.02354 | -0.107 | 85.027
14.5 | 2.024 | 0.02488 | -0.107 | 81.359
15 | 2.044 | 0.02627 | -0.108 | 77.795
15.5 | 2.06 | 0.02783 | -0.108 | 74.021
16 | 2.072 | 0.02957 | -0.108 | 70.076
16.5 | 2.081 | 0.03149 | -0.108 | 66.081
17 | 2.087 | 0.03344 | -0.108 | 62.405
17.5 | 2.088 | 0.0358 | -0.108 | 58.333
18 | 2.088 | 0.03813 | -0.109 | 54.755
18.5 | 2.079 | 0.04069 | -0.109 | 51.1
19 | 2.063 | 0.04364 | -0.109 | 47.271
19.5 | 2.043 | 0.04656 | -0.109 | 43.872
20 | 2.019 | 0.04983 | -0.109 | 40.529

## 122. Re 14M Mach 0.00 (2)
BIGFOIL.COM POLAR EXPORT
GA 30A616
GA 30A616 |  |  |  | Cl Max: | 1.9838 | at alpha= | 20 | deg
XFOIL ncrit=9 |  |  |  | L/D Max: | 175.015 | at alpha= | 6.5 | deg
Re: | 14000000 |  |  | Cd Min: | 0.05438 | at alpha= | 20 | deg
Mach: | 0 |  |  | Cl=0 at alpha= | -4.0485 | deg
|  |  |  | @ Cl=0.1, Cd= | 0.0055325
|  |  |  | @ Cl=0.4, Cd= | 0.0053373
|  |  |  | @ Cl=0.6, Cd= | 0.005464
alpha (deg) | Cl | Cd | Cm | Cl/Cd
-20 | -1.6729 | 0.01941 | -0.1044 | -86.1875
-19.5 | -1.6442 | 0.01815 | -0.1016 | -90.5895
-19 | -1.6126 | 0.01718 | -0.0984 | -93.865
-18.5 | -1.5744 | 0.01635 | -0.0961 | -96.2936
-18 | -1.532 | 0.01559 | -0.0944 | -98.2681
-17.5 | -1.4872 | 0.01492 | -0.0929 | -99.6783
-17 | -1.4405 | 0.0143 | -0.0917 | -100.7343
-16.5 | -1.3933 | 0.0136 | -0.0906 | -102.4485
-16 | -1.345 | 0.01293 | -0.0895 | -104.0217
-15.5 | -1.2954 | 0.0123 | -0.0886 | -105.3171
-15 | -1.2442 | 0.01176 | -0.0879 | -105.7993
-14.5 | -1.1918 | 0.01129 | -0.0873 | -105.5624
-14 | -1.1384 | 0.01085 | -0.0869 | -104.9217
-13.5 | -1.0846 | 0.01041 | -0.0865 | -104.1883
-13 | -1.0309 | 0.00995 | -0.086 | -103.608
-12.5 | -0.9763 | 0.00952 | -0.0857 | -102.5525
-12 | -0.9209 | 0.00918 | -0.0855 | -100.3159
-11.5 | -0.8647 | 0.00887 | -0.0854 | -97.4859
-11 | -0.8087 | 0.00853 | -0.0853 | -94.8066
-10.5 | -0.7524 | 0.00821 | -0.0852 | -91.6443
-10 | -0.6952 | 0.00793 | -0.0853 | -87.6671
-9.5 | -0.6379 | 0.00772 | -0.0853 | -82.6295
-9 | -0.5805 | 0.00744 | -0.0854 | -78.0242
-8.5 | -0.5228 | 0.00721 | -0.0856 | -72.5104
-8 | -0.4645 | 0.00703 | -0.0858 | -66.074
-7.5 | -0.4063 | 0.00681 | -0.086 | -59.6623
-7 | -0.3477 | 0.00661 | -0.0863 | -52.6021
-6.5 | -0.2891 | 0.00646 | -0.0866 | -44.7523
-6 | -0.2302 | 0.00627 | -0.0869 | -36.7145
-5.5 | -0.1713 | 0.00613 | -0.0873 | -27.9445
-5 | -0.1122 | 0.00599 | -0.0877 | -18.7312
-4.5 | -0.0531 | 0.00584 | -0.0881 | -9.0925
-4 | 0.0057 | 0.00572 | -0.0885 | 0.9965
-3.5 | 0.065 | 0.00558 | -0.089 | 11.6487
-3 | 0.124 | 0.0055 | -0.0894 | 22.5455
-2.5 | 0.1831 | 0.00541 | -0.0899 | 33.8447
-2 | 0.242 | 0.00535 | -0.0903 | 45.2336
-1.5 | 0.3003 | 0.00531 | -0.0907 | 56.5537
-1 | 0.3581 | 0.00533 | -0.091 | 67.1857
-0.5 | 0.4158 | 0.00534 | -0.0913 | 77.8652
0 | 0.4736 | 0.00535 | -0.0916 | 88.5234
0.5 | 0.5312 | 0.00539 | -0.0919 | 98.5529
1 | 0.5886 | 0.00545 | -0.0922 | 108
1.5 | 0.6457 | 0.00552 | -0.0924 | 116.9746
2 | 0.7025 | 0.00564 | -0.0926 | 124.5567
2.5 | 0.7588 | 0.00577 | -0.0928 | 131.5078
3 | 0.8151 | 0.00592 | -0.0929 | 137.6858
3.5 | 0.8712 | 0.00608 | -0.0931 | 143.2895
4 | 0.9271 | 0.00623 | -0.0932 | 148.8122
4.5 | 0.9825 | 0.00643 | -0.0933 | 152.7994
5 | 1.0369 | 0.00667 | -0.0932 | 155.4573
5.5 | 1.0904 | 0.00689 | -0.093 | 158.2583
6 | 1.1399 | 0.00659 | -0.0922 | 172.9742
6.5 | 1.1901 | 0.0068 | -0.0912 | 175.0147
7 | 1.2405 | 0.00711 | -0.0903 | 174.4726
7.5 | 1.2888 | 0.0075 | -0.0891 | 171.84
8 | 1.3395 | 0.00793 | -0.0885 | 168.9155
8.5 | 1.3953 | 0.00841 | -0.0892 | 165.9096
9 | 1.4453 | 0.00887 | -0.0886 | 162.9425
9.5 | 1.4889 | 0.00935 | -0.0867 | 159.2406
10 | 1.5284 | 0.00988 | -0.084 | 154.6964
10.5 | 1.5642 | 0.01049 | -0.0808 | 149.1134
11 | 1.6007 | 0.01117 | -0.0779 | 143.3035
11.5 | 1.6361 | 0.01196 | -0.0751 | 136.7977
12 | 1.6721 | 0.01278 | -0.0726 | 130.8372
12.5 | 1.7071 | 0.01371 | -0.0702 | 124.515
13 | 1.7402 | 0.01479 | -0.0677 | 117.6606
13.5 | 1.7719 | 0.01603 | -0.0653 | 110.5365
14 | 1.8033 | 0.01734 | -0.0631 | 103.9965
14.5 | 1.8297 | 0.01905 | -0.0606 | 96.0472
15 | 1.8551 | 0.02089 | -0.0583 | 88.8033
15.5 | 1.8791 | 0.02292 | -0.0561 | 81.9852
16 | 1.8986 | 0.02532 | -0.0537 | 74.9842
16.5 | 1.9151 | 0.02809 | -0.0514 | 68.1773
17 | 1.932 | 0.03095 | -0.0495 | 62.4233
17.5 | 1.9447 | 0.03422 | -0.0474 | 56.8293
18 | 1.9584 | 0.03754 | -0.0458 | 52.1684
18.5 | 1.9675 | 0.04131 | -0.0441 | 47.6277
19 | 1.9775 | 0.04513 | -0.0427 | 43.8179
19.5 | 1.9793 | 0.04986 | -0.0414 | 39.6972
20 | 1.9838 | 0.05438 | -0.0403 | 36.4803

## 123. Re 14M Mach 0.10 (1)
BIGFOIL.COM POLAR EXPORT
GA 30A616
GA 30A616 |  |  |  | Cl Max: | 2.075 | at alpha= | 17 | deg
JavaFoil+Calcfoil stall+Eppler ext transition |  |  |  | L/D Max: | 111.998 | at alpha= | 9.5 | deg
Re: | 14000000 |  |  | Cd Min: | 0.00946 | at alpha= | -6 | deg
Mach: | 0.1 |  |  | Cl=0 at alpha= | -4.0952 | deg
|  |  |  | @ Cl=0.1, Cd= | 0.0095775
|  |  |  | @ Cl=0.4, Cd= | 0.0096494
|  |  |  | @ Cl=0.6, Cd= | 0.010124
alpha (deg) | Cl | Cd | Cm | Cl/Cd
-18 | -0.848 | 0.10513 | -0.047 | -8.064
-17.5 | -0.857 | 0.0953 | -0.048 | -8.993
-17 | -0.861 | 0.08863 | -0.05 | -9.72
-16.5 | -0.865 | 0.08096 | -0.051 | -10.685
-16 | -0.865 | 0.07443 | -0.052 | -11.625
-15.5 | -0.863 | 0.06814 | -0.054 | -12.665
-15 | -0.864 | 0.05774 | -0.056 | -14.967
-14.5 | -0.859 | 0.05086 | -0.058 | -16.884
-14 | -0.854 | 0.04241 | -0.06 | -20.133
-13.5 | -0.846 | 0.0352 | -0.062 | -24.022
-13 | -0.872 | 0.01889 | -0.069 | -46.132
-12.5 | -0.862 | 0.01539 | -0.071 | -55.993
-12 | -0.842 | 0.01422 | -0.073 | -59.211
-11.5 | -0.806 | 0.01326 | -0.074 | -60.756
-11 | -0.765 | 0.01265 | -0.074 | -60.477
-10.5 | -0.721 | 0.01213 | -0.075 | -59.496
-10 | -0.675 | 0.0117 | -0.076 | -57.723
-9.5 | -0.627 | 0.01128 | -0.077 | -55.552
-9 | -0.576 | 0.01095 | -0.077 | -52.581
-8.5 | -0.523 | 0.01059 | -0.078 | -49.354
-8 | -0.468 | 0.01023 | -0.079 | -45.771
-7.5 | -0.412 | 0.01004 | -0.08 | -41.021
-7 | -0.354 | 0.01024 | -0.08 | -34.554
-6.5 | -0.295 | 0.00973 | -0.081 | -30.315
-6 | -0.235 | 0.00946 | -0.082 | -24.824
-5.5 | -0.174 | 0.00971 | -0.083 | -17.92
-5 | -0.113 | 0.00967 | -0.083 | -11.64
-4.5 | -0.051 | 0.00969 | -0.084 | -5.227
-4 | 0.012 | 0.00961 | -0.085 | 1.218
-3.5 | 0.074 | 0.00966 | -0.086 | 7.693
-3 | 0.137 | 0.00946 | -0.086 | 14.508
-2.5 | 0.2 | 0.00975 | -0.087 | 20.535
-2 | 0.263 | 0.00949 | -0.088 | 27.737
-1.5 | 0.327 | 0.00959 | -0.089 | 34.104
-1 | 0.389 | 0.00959 | -0.089 | 40.563
-0.5 | 0.452 | 0.00993 | -0.09 | 45.525
0 | 0.518 | 0.00968 | -0.091 | 53.471
0.5 | 0.581 | 0.01009 | -0.092 | 57.543
1 | 0.643 | 0.0102 | -0.092 | 63.068
1.5 | 0.706 | 0.01032 | -0.093 | 68.435
2 | 0.769 | 0.01047 | -0.094 | 73.435
2.5 | 0.831 | 0.01033 | -0.095 | 80.457
3 | 0.894 | 0.01089 | -0.095 | 82.1
3.5 | 0.956 | 0.01077 | -0.096 | 88.784
4 | 1.018 | 0.011 | -0.097 | 92.572
4.5 | 1.08 | 0.01163 | -0.098 | 92.8
5 | 1.141 | 0.01201 | -0.098 | 95.012
5.5 | 1.202 | 0.01203 | -0.099 | 99.867
6 | 1.262 | 0.01241 | -0.1 | 101.723
6.5 | 1.322 | 0.0132 | -0.101 | 100.167
7 | 1.382 | 0.013 | -0.101 | 106.312
7.5 | 1.441 | 0.01338 | -0.102 | 107.694
8 | 1.498 | 0.01427 | -0.103 | 104.987
8.5 | 1.555 | 0.01433 | -0.103 | 108.521
9 | 1.611 | 0.01483 | -0.104 | 108.647
9.5 | 1.666 | 0.01488 | -0.105 | 111.998
10 | 1.72 | 0.01608 | -0.106 | 106.945
10.5 | 1.771 | 0.01662 | -0.106 | 106.566
11 | 1.82 | 0.01668 | -0.107 | 109.101
11.5 | 1.867 | 0.01806 | -0.107 | 103.359
12 | 1.912 | 0.01797 | -0.108 | 106.367
12.5 | 1.915 | 0.02008 | -0.107 | 95.375
13 | 1.948 | 0.02132 | -0.107 | 91.389
13.5 | 1.977 | 0.02262 | -0.107 | 87.439
14 | 2.002 | 0.02398 | -0.107 | 83.511
14.5 | 2.024 | 0.0254 | -0.108 | 79.665
15 | 2.041 | 0.02686 | -0.108 | 76.018
15.5 | 2.056 | 0.02849 | -0.108 | 72.157
16 | 2.066 | 0.03032 | -0.108 | 68.135
16.5 | 2.072 | 0.03232 | -0.108 | 64.107
17 | 2.075 | 0.03439 | -0.109 | 60.346
17.5 | 2.074 | 0.03685 | -0.109 | 56.282
18 | 2.071 | 0.0393 | -0.109 | 52.694
18.5 | 2.058 | 0.04224 | -0.109 | 48.712
19 | 2.038 | 0.04514 | -0.109 | 45.146
19.5 | 2.013 | 0.04857 | -0.109 | 41.448
20 | 1.985 | 0.05216 | -0.109 | 38.048

## 124. Re 14M Mach 0.10 (2)
BIGFOIL.COM POLAR EXPORT
GA 30A616
GA 30A616 |  |  |  | Cl Max: | 1.9801 | at alpha= | 20 | deg
XFOIL ncrit=9 |  |  |  | L/D Max: | 175.044 | at alpha= | 6.5 | deg
Re: | 14000000 |  |  | Cd Min: | 0.05708 | at alpha= | 20 | deg
Mach: | 0.1 |  |  | Cl=0 at alpha= | -4.0481 | deg
|  |  |  | @ Cl=0.1, Cd= | 0.0055433
|  |  |  | @ Cl=0.4, Cd= | 0.0053468
|  |  |  | @ Cl=0.6, Cd= | 0.0054694
alpha (deg) | Cl | Cd | Cm | Cl/Cd
-20 | -1.6639 | 0.02129 | -0.1118 | -78.1541
-19.5 | -1.6465 | 0.0195 | -0.1081 | -84.4359
-19 | -1.6203 | 0.01818 | -0.1044 | -89.1254
-18.5 | -1.5868 | 0.01715 | -0.1011 | -92.5248
-18 | -1.5463 | 0.01626 | -0.0989 | -95.0984
-17.5 | -1.5021 | 0.01547 | -0.097 | -97.0976
-17 | -1.4556 | 0.01477 | -0.0955 | -98.5511
-16.5 | -1.407 | 0.01411 | -0.0942 | -99.7165
-16 | -1.358 | 0.01342 | -0.0929 | -101.1923
-15.5 | -1.3081 | 0.01273 | -0.0917 | -102.7573
-15 | -1.2571 | 0.01208 | -0.0907 | -104.0646
-14.5 | -1.2045 | 0.01154 | -0.0899 | -104.3761
-14 | -1.1505 | 0.01105 | -0.0892 | -104.1176
-13.5 | -1.0957 | 0.01061 | -0.0886 | -103.2705
-13 | -1.041 | 0.01016 | -0.0881 | -102.4606
-12.5 | -0.986 | 0.00968 | -0.0876 | -101.8595
-12 | -0.9301 | 0.0093 | -0.0872 | -100.0108
-11.5 | -0.8733 | 0.00897 | -0.0869 | -97.3579
-11 | -0.8163 | 0.00864 | -0.0867 | -94.4792
-10.5 | -0.7594 | 0.0083 | -0.0865 | -91.494
-10 | -0.7017 | 0.00799 | -0.0865 | -87.8223
-9.5 | -0.6437 | 0.00777 | -0.0865 | -82.8443
-9 | -0.5856 | 0.0075 | -0.0865 | -78.08
-8.5 | -0.5274 | 0.00725 | -0.0865 | -72.7448
-8 | -0.4686 | 0.00706 | -0.0867 | -66.3739
-7.5 | -0.4097 | 0.00685 | -0.0868 | -59.8102
-7 | -0.3507 | 0.00664 | -0.0871 | -52.8163
-6.5 | -0.2915 | 0.00649 | -0.0873 | -44.9153
-6 | -0.2321 | 0.00629 | -0.0876 | -36.8998
-5.5 | -0.1727 | 0.00615 | -0.088 | -28.0813
-5 | -0.1132 | 0.006 | -0.0883 | -18.8667
-4.5 | -0.0536 | 0.00586 | -0.0887 | -9.1468
-4 | 0.0057 | 0.00573 | -0.0891 | 0.99476
-3.5 | 0.0654 | 0.00559 | -0.0896 | 11.6995
-3 | 0.1247 | 0.00551 | -0.09 | 22.6316
-2.5 | 0.1842 | 0.00542 | -0.0904 | 33.9852
-2 | 0.2435 | 0.00535 | -0.0908 | 45.514
-1.5 | 0.3023 | 0.00532 | -0.0912 | 56.8233
-1 | 0.3604 | 0.00534 | -0.0915 | 67.4906
-0.5 | 0.4185 | 0.00535 | -0.0918 | 78.2243
0 | 0.4766 | 0.00536 | -0.0921 | 88.9179
0.5 | 0.5346 | 0.0054 | -0.0924 | 99
1 | 0.5923 | 0.00546 | -0.0926 | 108.4799
1.5 | 0.6497 | 0.00553 | -0.0929 | 117.4864
2 | 0.7069 | 0.00565 | -0.0931 | 125.115
2.5 | 0.7636 | 0.00578 | -0.0932 | 132.1107
3 | 0.8202 | 0.00594 | -0.0933 | 138.0808
3.5 | 0.8766 | 0.0061 | -0.0935 | 143.7049
4 | 0.9329 | 0.00626 | -0.0936 | 149.0256
4.5 | 0.9886 | 0.00646 | -0.0936 | 153.0341
5 | 1.0434 | 0.00669 | -0.0935 | 155.9641
5.5 | 1.0972 | 0.00692 | -0.0932 | 158.5549
6 | 1.1468 | 0.00662 | -0.0923 | 173.2326
6.5 | 1.1973 | 0.00684 | -0.0913 | 175.0439
7 | 1.2478 | 0.00716 | -0.0904 | 174.2737
7.5 | 1.2963 | 0.00756 | -0.089 | 171.4683
8 | 1.3478 | 0.008 | -0.0885 | 168.475
8.5 | 1.4039 | 0.00848 | -0.089 | 165.5542
9 | 1.4528 | 0.00895 | -0.0881 | 162.324
9.5 | 1.4961 | 0.00944 | -0.086 | 158.4852
10 | 1.5332 | 0.01 | -0.0827 | 153.32
10.5 | 1.5698 | 0.01064 | -0.0795 | 147.5376
11 | 1.6068 | 0.01136 | -0.0767 | 141.4437
11.5 | 1.6425 | 0.0122 | -0.0739 | 134.6311
12 | 1.678 | 0.01309 | -0.0712 | 128.1895
12.5 | 1.7132 | 0.01408 | -0.0688 | 121.6761
13 | 1.746 | 0.01524 | -0.0663 | 114.5669
13.5 | 1.7767 | 0.01662 | -0.0637 | 106.9013
14 | 1.8078 | 0.01804 | -0.0615 | 100.2106
14.5 | 1.8346 | 0.01982 | -0.059 | 92.5631
15 | 1.8593 | 0.02179 | -0.0566 | 85.3281
15.5 | 1.8822 | 0.024 | -0.0543 | 78.425
16 | 1.9007 | 0.0266 | -0.0519 | 71.4549
16.5 | 1.917 | 0.0295 | -0.0496 | 64.9831
17 | 1.9332 | 0.03248 | -0.0476 | 59.5197
17.5 | 1.9447 | 0.03602 | -0.0456 | 53.9895
18 | 1.956 | 0.03967 | -0.0438 | 49.3068
18.5 | 1.9642 | 0.04366 | -0.0422 | 44.9885
19 | 1.972 | 0.04783 | -0.0408 | 41.2294
19.5 | 1.975 | 0.05248 | -0.0395 | 37.6334
20 | 1.9801 | 0.05708 | -0.0386 | 34.6899

## 125. Re 14M Mach 0.25 (1)
BIGFOIL.COM POLAR EXPORT
GA 30A616
GA 30A616 |  |  |  | Cl Max: | 2.011 | at alpha= | 15 | deg
JavaFoil+Calcfoil stall+Eppler ext transition |  |  |  | L/D Max: | 106.491 | at alpha= | 7.5 | deg
Re: | 14000000 |  |  | Cd Min: | 0.00958 | at alpha= | -3 | deg
Mach: | 0.25 |  |  | Cl=0 at alpha= | -4.0938 | deg
|  |  |  | @ Cl=0.1, Cd= | 0.0097062
|  |  |  | @ Cl=0.4, Cd= | 0.00972
|  |  |  | @ Cl=0.6, Cd= | 0.0099289
alpha (deg) | Cl | Cd | Cm | Cl/Cd
-16.5 | -0.671 | 0.10697 | -0.046 | -6.275
-16 | -0.695 | 0.09901 | -0.047 | -7.017
-15.5 | -0.716 | 0.0891 | -0.05 | -8.038
-15 | -0.73 | 0.08254 | -0.051 | -8.846
-14.5 | -0.741 | 0.07501 | -0.053 | -9.877
-14 | -0.754 | 0.06236 | -0.056 | -12.092
-13.5 | -0.757 | 0.05494 | -0.058 | -13.773
-13 | -0.756 | 0.04726 | -0.061 | -15.998
-12.5 | -0.756 | 0.03736 | -0.064 | -20.239
-12 | -0.77 | 0.02359 | -0.07 | -32.624
-11.5 | -0.779 | 0.01535 | -0.074 | -50.716
-11 | -0.758 | 0.0136 | -0.076 | -55.708
-10.5 | -0.719 | 0.0129 | -0.077 | -55.782
-10 | -0.677 | 0.01232 | -0.078 | -54.986
-9.5 | -0.632 | 0.01167 | -0.079 | -54.139
-9 | -0.583 | 0.01124 | -0.08 | -51.859
-8.5 | -0.531 | 0.01088 | -0.08 | -48.798
-8 | -0.477 | 0.01054 | -0.081 | -45.226
-7.5 | -0.42 | 0.01019 | -0.082 | -41.216
-7 | -0.362 | 0.01041 | -0.083 | -34.738
-6.5 | -0.302 | 0.00976 | -0.083 | -30.896
-6 | -0.241 | 0.00983 | -0.084 | -24.459
-5.5 | -0.178 | 0.00977 | -0.085 | -18.272
-5 | -0.116 | 0.00971 | -0.086 | -11.89
-4.5 | -0.052 | 0.00966 | -0.086 | -5.378
-4 | 0.012 | 0.00968 | -0.087 | 1.241
-3.5 | 0.076 | 0.00978 | -0.088 | 7.803
-3 | 0.141 | 0.00958 | -0.089 | 14.706
-2.5 | 0.206 | 0.00977 | -0.089 | 21.042
-2 | 0.271 | 0.00959 | -0.09 | 28.211
-1.5 | 0.336 | 0.0096 | -0.091 | 34.986
-1 | 0.4 | 0.00972 | -0.092 | 41.113
-0.5 | 0.464 | 0.01002 | -0.093 | 46.334
0 | 0.532 | 0.00978 | -0.093 | 54.406
0.5 | 0.596 | 0.0099 | -0.094 | 60.238
1 | 0.661 | 0.01037 | -0.095 | 63.771
1.5 | 0.726 | 0.01048 | -0.096 | 69.215
2 | 0.79 | 0.0106 | -0.096 | 74.506
2.5 | 0.854 | 0.01052 | -0.097 | 81.216
3 | 0.918 | 0.0111 | -0.098 | 82.727
3.5 | 0.982 | 0.01093 | -0.099 | 89.859
4 | 1.045 | 0.01112 | -0.099 | 93.968
4.5 | 1.109 | 0.01184 | -0.1 | 93.617
5 | 1.171 | 0.01229 | -0.101 | 95.285
5.5 | 1.234 | 0.01272 | -0.102 | 97.021
6 | 1.296 | 0.01313 | -0.103 | 98.648
6.5 | 1.357 | 0.01354 | -0.103 | 100.211
7 | 1.418 | 0.01345 | -0.104 | 105.358
7.5 | 1.478 | 0.01388 | -0.105 | 106.491
8 | 1.536 | 0.01489 | -0.106 | 103.177
8.5 | 1.593 | 0.01502 | -0.106 | 106.109
9 | 1.65 | 0.01563 | -0.107 | 105.523
9.5 | 1.705 | 0.01625 | -0.108 | 104.894
10 | 1.758 | 0.01709 | -0.108 | 102.872
10.5 | 1.809 | 0.01773 | -0.109 | 102.052
11 | 1.856 | 0.01777 | -0.11 | 104.487
11.5 | 1.901 | 0.01926 | -0.11 | 98.69
12 | 1.901 | 0.02075 | -0.109 | 91.594
12.5 | 1.932 | 0.02213 | -0.109 | 87.309
13 | 1.959 | 0.02357 | -0.109 | 83.094
13.5 | 1.981 | 0.02534 | -0.109 | 78.179
14 | 1.996 | 0.027 | -0.109 | 73.938
14.5 | 2.006 | 0.02884 | -0.11 | 69.555
15 | 2.011 | 0.03083 | -0.11 | 65.239
15.5 | 2.011 | 0.033 | -0.11 | 60.95
16 | 2.006 | 0.0353 | -0.11 | 56.808
16.5 | 1.994 | 0.0382 | -0.11 | 52.188
17 | 1.976 | 0.04125 | -0.11 | 47.904
17.5 | 1.953 | 0.04442 | -0.11 | 43.966
18 | 1.924 | 0.04788 | -0.11 | 40.189
18.5 | 1.882 | 0.05224 | -0.11 | 36.017
19 | 1.826 | 0.05663 | -0.11 | 32.245
19.5 | 1.764 | 0.06158 | -0.11 | 28.642
20 | 1.695 | 0.06732 | -0.11 | 25.18

## 126. Re 14M Mach 0.25 (2)
BIGFOIL.COM POLAR EXPORT
GA 30A616
GA 30A616 |  |  |  | Cl Max: | 1.9403 | at alpha= | 18.5 | deg
XFOIL ncrit=9 |  |  |  | L/D Max: | 174.429 | at alpha= | 6.5 | deg
Re: | 14000000 |  |  | Cd Min: | 0.12151 | at alpha= | -20 | deg
Mach: | 0.25 |  |  | Cl=0 at alpha= | -4.0412 | deg
|  |  |  | @ Cl=0.1, Cd= | 0.0055968
|  |  |  | @ Cl=0.4, Cd= | 0.0053855
|  |  |  | @ Cl=0.6, Cd= | 0.0055127
alpha (deg) | Cl | Cd | Cm | Cl/Cd
-20 | -0.9799 | 0.12151 | -0.0553 | -8.0644
-19.5 | -1.2155 | 0.08295 | -0.0838 | -14.6534
-19 | -1.4572 | 0.04852 | -0.1103 | -30.033
-18.5 | -1.5402 | 0.02861 | -0.1308 | -53.8343
-18 | -1.5475 | 0.02339 | -0.1308 | -66.1608
-17.5 | -1.5381 | 0.02076 | -0.1263 | -74.0896
-17 | -1.5178 | 0.01901 | -0.1206 | -79.8422
-16.5 | -1.4784 | 0.01752 | -0.1168 | -84.3836
-16 | -1.4322 | 0.01628 | -0.1135 | -87.973
-15.5 | -1.3818 | 0.01521 | -0.1107 | -90.8481
-15 | -1.3282 | 0.01428 | -0.1081 | -93.0112
-14.5 | -1.2726 | 0.01348 | -0.1059 | -94.4065
-14 | -1.2163 | 0.01269 | -0.1038 | -95.8471
-13.5 | -1.1594 | 0.0119 | -0.1018 | -97.4286
-13 | -1.1014 | 0.01122 | -0.1001 | -98.164
-12.5 | -1.0417 | 0.01066 | -0.0986 | -97.7205
-12 | -0.9812 | 0.01018 | -0.0974 | -96.3851
-11.5 | -0.9215 | 0.00966 | -0.0962 | -95.3934
-11 | -0.8609 | 0.00918 | -0.0952 | -93.78
-10.5 | -0.7997 | 0.00881 | -0.0943 | -90.7719
-10 | -0.7382 | 0.00845 | -0.0936 | -87.3609
-9.5 | -0.677 | 0.00808 | -0.0929 | -83.7871
-9 | -0.6153 | 0.0078 | -0.0925 | -78.8846
-8.5 | -0.5534 | 0.00753 | -0.0921 | -73.4927
-8 | -0.4918 | 0.00726 | -0.0918 | -67.741
-7.5 | -0.4294 | 0.00703 | -0.0916 | -61.0811
-7 | -0.3674 | 0.00681 | -0.0915 | -53.9501
-6.5 | -0.3054 | 0.0066 | -0.0915 | -46.2727
-6 | -0.243 | 0.00641 | -0.0916 | -37.9095
-5.5 | -0.1811 | 0.00625 | -0.0917 | -28.976
-5 | -0.1188 | 0.00607 | -0.0919 | -19.5717
-4.5 | -0.0568 | 0.00593 | -0.0921 | -9.5784
-4 | 0.0051 | 0.00579 | -0.0924 | 0.88083
-3.5 | 0.0672 | 0.00565 | -0.0927 | 11.8938
-3 | 0.1288 | 0.00555 | -0.093 | 23.2072
-2.5 | 0.1906 | 0.00546 | -0.0934 | 34.9084
-2 | 0.2521 | 0.00538 | -0.0938 | 46.8587
-1.5 | 0.3129 | 0.00537 | -0.0941 | 58.2682
-1 | 0.373 | 0.00539 | -0.0943 | 69.2022
-0.5 | 0.4333 | 0.00538 | -0.0945 | 80.539
0 | 0.4933 | 0.0054 | -0.0947 | 91.3519
0.5 | 0.5532 | 0.00545 | -0.095 | 101.5046
1 | 0.6129 | 0.00553 | -0.0952 | 110.8318
1.5 | 0.6722 | 0.0056 | -0.0953 | 120.0357
2 | 0.7315 | 0.0057 | -0.0955 | 128.3333
2.5 | 0.79 | 0.00585 | -0.0955 | 135.0427
3 | 0.8481 | 0.00604 | -0.0955 | 140.4139
3.5 | 0.9064 | 0.00621 | -0.0955 | 145.9581
4 | 0.9646 | 0.00638 | -0.0954 | 151.1912
4.5 | 1.0222 | 0.0066 | -0.0953 | 154.8788
5 | 1.0791 | 0.00682 | -0.095 | 158.2258
5.5 | 1.1344 | 0.0071 | -0.0944 | 159.7746
6 | 1.1852 | 0.00684 | -0.0932 | 173.2749
6.5 | 1.2367 | 0.00709 | -0.0917 | 174.4288
7 | 1.2869 | 0.00747 | -0.09 | 172.2758
7.5 | 1.337 | 0.00789 | -0.0883 | 169.455
8 | 1.3931 | 0.00838 | -0.088 | 166.2411
8.5 | 1.4465 | 0.00891 | -0.0872 | 162.3457
9 | 1.4858 | 0.00944 | -0.0835 | 157.3941
9.5 | 1.5253 | 0.01006 | -0.08 | 151.6203
10 | 1.5648 | 0.0108 | -0.0767 | 144.8889
10.5 | 1.6026 | 0.01168 | -0.0734 | 137.2089
11 | 1.6386 | 0.01272 | -0.0701 | 128.8208
11.5 | 1.674 | 0.0139 | -0.067 | 120.4317
12 | 1.708 | 0.01525 | -0.064 | 112
12.5 | 1.742 | 0.01671 | -0.0612 | 104.249
13 | 1.7743 | 0.01836 | -0.0585 | 96.6394
13.5 | 1.8029 | 0.02035 | -0.0557 | 88.5946
14 | 1.8303 | 0.02247 | -0.053 | 81.4553
14.5 | 1.8548 | 0.02493 | -0.0504 | 74.4003
15 | 1.874 | 0.02783 | -0.0475 | 67.3374
15.5 | 1.8932 | 0.03087 | -0.045 | 61.3282
16 | 1.9091 | 0.03427 | -0.0426 | 55.7076
16.5 | 1.9191 | 0.03829 | -0.0402 | 50.1201
17 | 1.9304 | 0.04228 | -0.0381 | 45.6575
17.5 | 1.9378 | 0.04672 | -0.0362 | 41.4769
18 | 1.9359 | 0.05217 | -0.0344 | 37.1075
18.5 | 1.9403 | 0.05714 | -0.033 | 33.9569
19 | 1.9382 | 0.06284 | -0.0318 | 30.8434
19.5 | 1.9372 | 0.06851 | -0.0309 | 28.2762
20 | 1.9278 | 0.07527 | -0.0304 | 25.6118

## 127. Re 14M Mach 0.50 (1)
BIGFOIL.COM POLAR EXPORT
GA 30A616
GA 30A616 |  |  |  | Cl Max: | 1.841 | at alpha= | 10.5 | deg
JavaFoil+Calcfoil stall+Eppler ext transition |  |  |  | L/D Max: | 98.503 | at alpha= | 6 | deg
Re: | 14000000 |  |  | Cd Min: | 0.00975 | at alpha= | -5 | deg
Mach: | 0.5 |  |  | Cl=0 at alpha= | -4.0915 | deg
|  |  |  | @ Cl=0.1, Cd= | 0.0098333
|  |  |  | @ Cl=0.4, Cd= | 0.0099428
|  |  |  | @ Cl=0.6, Cd= | 0.010163
alpha (deg) | Cl | Cd | Cm | Cl/Cd
-20 | -0.927 | 0.18177 | -0.046 | -5.098
-19.5 | -0.898 | 0.17267 | -0.046 | -5.198
-19 | -0.868 | 0.1706 | -0.046 | -5.09
-18.5 | -0.839 | 0.16663 | -0.046 | -5.036
-18 | -0.809 | 0.1604 | -0.045 | -5.046
-17.5 | -0.781 | 0.14184 | -0.046 | -5.51
-17 | -0.753 | 0.13593 | -0.046 | -5.536
-16.5 | -0.724 | 0.13074 | -0.046 | -5.537
-16 | -0.697 | 0.12492 | -0.048 | -5.582
-15.5 | -0.67 | 0.11409 | -0.049 | -5.87
-15 | -0.641 | 0.10834 | -0.05 | -5.917
-14.5 | -0.611 | 0.10436 | -0.049 | -5.857
-14 | -0.581 | 0.0995 | -0.049 | -5.842
-13.5 | -0.551 | 0.0978 | -0.048 | -5.638
-13 | -0.521 | 0.09457 | -0.048 | -5.512
-12.5 | -0.491 | 0.0973 | -0.045 | -5.043
-12 | -0.462 | 0.08668 | -0.046 | -5.331
-11.5 | -0.434 | 0.0836 | -0.049 | -5.194
-11 | -0.406 | 0.07755 | -0.05 | -5.23
-10.5 | -0.377 | 0.07096 | -0.051 | -5.315
-10 | -0.35 | 0.06287 | -0.055 | -5.568
-9.5 | -0.325 | 0.05398 | -0.061 | -6.014
-9 | -0.294 | 0.05355 | -0.06 | -5.482
-8.5 | -0.42 | 0.03167 | -0.075 | -13.274
-8 | -0.471 | 0.01294 | -0.09 | -36.4
-7.5 | -0.435 | 0.01177 | -0.091 | -36.948
-7 | -0.384 | 0.01152 | -0.092 | -33.334
-6.5 | -0.326 | 0.01056 | -0.093 | -30.827
-6 | -0.262 | 0.01016 | -0.094 | -25.82
-5.5 | -0.196 | 0.00989 | -0.095 | -19.828
-5 | -0.128 | 0.00975 | -0.096 | -13.091
-4.5 | -0.058 | 0.00997 | -0.096 | -5.776
-4 | 0.013 | 0.00987 | -0.097 | 1.352
-3.5 | 0.085 | 0.00975 | -0.098 | 8.71
-3 | 0.157 | 0.01015 | -0.099 | 15.467
-2.5 | 0.229 | 0.00985 | -0.1 | 23.276
-2 | 0.302 | 0.00987 | -0.101 | 30.57
-1.5 | 0.375 | 0.00989 | -0.102 | 37.948
-1 | 0.446 | 0.01004 | -0.102 | 44.449
-0.5 | 0.518 | 0.01064 | -0.103 | 48.703
0 | 0.594 | 0.01015 | -0.104 | 58.531
0.5 | 0.666 | 0.01031 | -0.105 | 64.593
1 | 0.738 | 0.01055 | -0.106 | 69.959
1.5 | 0.81 | 0.01123 | -0.107 | 72.145
2 | 0.881 | 0.01141 | -0.108 | 77.249
2.5 | 0.953 | 0.01122 | -0.109 | 84.891
3 | 1.024 | 0.0121 | -0.109 | 84.616
3.5 | 1.094 | 0.01182 | -0.11 | 92.573
4 | 1.165 | 0.01216 | -0.111 | 95.772
4.5 | 1.234 | 0.01267 | -0.112 | 97.404
5 | 1.303 | 0.01403 | -0.113 | 92.865
5.5 | 1.371 | 0.0147 | -0.114 | 93.254
6 | 1.438 | 0.0146 | -0.114 | 98.503
6.5 | 1.504 | 0.016 | -0.115 | 93.997
7 | 1.568 | 0.01606 | -0.116 | 97.636
7.5 | 1.631 | 0.01752 | -0.117 | 93.097
8 | 1.689 | 0.01847 | -0.118 | 91.455
8.5 | 1.709 | 0.01939 | -0.116 | 88.162
9 | 1.753 | 0.02088 | -0.116 | 83.964
9.5 | 1.792 | 0.02261 | -0.117 | 79.286
10 | 1.823 | 0.0244 | -0.117 | 74.733
10.5 | 1.841 | 0.02637 | -0.117 | 69.789
11 | 1.837 | 0.0288 | -0.117 | 63.77
11.5 | 1.804 | 0.03283 | -0.117 | 54.961
12 | 1.724 | 0.03806 | -0.116 | 45.289
12.5 | 1.479 | 0.04554 | -0.115 | 32.464
13 | 1.129 | 0.05333 | -0.114 | 21.174
13.5 | 1.157 | 0.05505 | -0.114 | 21.02
14 | 1.181 | 0.06121 | -0.114 | 19.29
14.5 | 1.202 | 0.06905 | -0.113 | 17.403
15 | 1.2 | 0.08861 | -0.108 | 13.539
15.5 | 1.162 | 0.13457 | -0.091 | 8.632

## 128. Re 14M Mach 0.50 (2)
BIGFOIL.COM POLAR EXPORT
GA 30A616
GA 30A616 |  |  |  | Cl Max: | 1.8657 | at alpha= | 15.5 | deg
XFOIL ncrit=9 |  |  |  | L/D Max: | 161.207 | at alpha= | 5 | deg
Re: | 14000000 |  |  | Cd Min: | 0.14672 | at alpha= | 20 | deg
Mach: | 0.5 |  |  | Cl=0 at alpha= | -4.0067 | deg
|  |  |  | @ Cl=0.1, Cd= | 0.0058793
|  |  |  | @ Cl=0.4, Cd= | 0.00559
|  |  |  | @ Cl=0.6, Cd= | 0.0056885
alpha (deg) | Cl | Cd | Cm | Cl/Cd
-14.5 | -0.4393 | 0.09965 | -0.0858 | -4.4084
-14 | -0.4682 | 0.08934 | -0.0916 | -5.2407
-13.5 | -0.4994 | 0.07861 | -0.0976 | -6.3529
-13 | -0.5259 | 0.0684 | -0.1029 | -7.6886
-12.5 | -0.551 | 0.0585 | -0.1076 | -9.4188
-12 | -0.5763 | 0.04869 | -0.1122 | -11.8361
-11.5 | -0.6043 | 0.03912 | -0.1165 | -15.4473
-10.5 | -0.6589 | 0.02003 | -0.1287 | -32.8957
-10 | -0.6813 | 0.01182 | -0.14 | -57.6396
-9.5 | -0.7107 | 0.00747 | -0.1349 | -95.1406
-8.5 | -0.6837 | 0.00976 | -0.1247 | -70.0512
-8 | -0.61 | 0.00858 | -0.1203 | -71.0956
-7.5 | -0.5314 | 0.00804 | -0.1171 | -66.0945
-7 | -0.453 | 0.00761 | -0.1146 | -59.5269
-6.5 | -0.3753 | 0.00725 | -0.1127 | -51.7655
-6 | -0.2986 | 0.00698 | -0.1111 | -42.7794
-5.5 | -0.2228 | 0.0067 | -0.1098 | -33.2537
-5 | -0.1473 | 0.00647 | -0.1089 | -22.7666
-4.5 | -0.0732 | 0.00629 | -0.1081 | -11.6375
-4 | 0.001 | 0.00608 | -0.1077 | 0.16447
-3.5 | 0.074 | 0.00594 | -0.1073 | 12.4579
-3 | 0.1468 | 0.00577 | -0.1071 | 25.4419
-2.5 | 0.2185 | 0.00568 | -0.107 | 38.4683
-2 | 0.2898 | 0.00561 | -0.1069 | 51.6578
-1.5 | 0.3602 | 0.00559 | -0.1068 | 64.4365
-1 | 0.4299 | 0.00559 | -0.1066 | 76.9052
-0.5 | 0.4987 | 0.00562 | -0.1065 | 88.7367
0 | 0.5673 | 0.00566 | -0.1063 | 100.2297
0.5 | 0.6361 | 0.00572 | -0.1061 | 111.2063
1 | 0.7048 | 0.00579 | -0.106 | 121.7271
1.5 | 0.7729 | 0.00588 | -0.1057 | 131.4456
2 | 0.8402 | 0.00604 | -0.1053 | 139.106
2.5 | 0.9068 | 0.00623 | -0.1046 | 145.5538
3 | 0.972 | 0.00648 | -0.1036 | 150
3.5 | 1.0376 | 0.00673 | -0.1026 | 154.1753
4 | 1.1027 | 0.00698 | -0.1014 | 157.9799
4.5 | 1.1663 | 0.00728 | -0.0998 | 160.206
5 | 1.2284 | 0.00762 | -0.0978 | 161.2073
5.5 | 1.2878 | 0.00801 | -0.0952 | 160.774
6 | 1.3336 | 0.00838 | -0.09 | 159.1408
7 | 1.4282 | 0.00936 | -0.0807 | 152.5855
7.5 | 1.4788 | 0.01034 | -0.0768 | 143.0174
8 | 1.5238 | 0.01161 | -0.0724 | 131.2489
8.5 | 1.5697 | 0.01305 | -0.0683 | 120.2835
9 | 1.612 | 0.01484 | -0.0641 | 108.6253
9.5 | 1.6524 | 0.01692 | -0.06 | 97.6596
10 | 1.6883 | 0.01936 | -0.0558 | 87.2056
10.5 | 1.7193 | 0.0222 | -0.0514 | 77.4459
11 | 1.7446 | 0.02548 | -0.047 | 68.4694
11.5 | 1.7696 | 0.02891 | -0.0427 | 61.2107
12 | 1.7904 | 0.03276 | -0.0385 | 54.652
12.5 | 1.8103 | 0.03678 | -0.0345 | 49.2197
13 | 1.8301 | 0.04099 | -0.0308 | 44.6475
13.5 | 1.8433 | 0.04573 | -0.0272 | 40.3083
14 | 1.8571 | 0.05058 | -0.0239 | 36.7161
14.5 | 1.8643 | 0.05604 | -0.0208 | 33.2673
15 | 1.865 | 0.06216 | -0.0182 | 30.0032
15.5 | 1.8657 | 0.06839 | -0.016 | 27.2803
16 | 1.8597 | 0.07541 | -0.0143 | 24.6612
16.5 | 1.8514 | 0.08272 | -0.0132 | 22.3815
17 | 1.8381 | 0.09071 | -0.0129 | 20.2635
17.5 | 1.8234 | 0.09894 | -0.0132 | 18.4294
18 | 1.8042 | 0.10788 | -0.0144 | 16.7241
18.5 | 1.7872 | 0.1168 | -0.0162 | 15.3014
19 | 1.7631 | 0.12671 | -0.0193 | 13.9145
19.5 | 1.7462 | 0.13626 | -0.0228 | 12.8152
20 | 1.7221 | 0.14672 | -0.0277 | 11.7373

## 129. Re 16M Mach 0.00 (1)
BIGFOIL.COM POLAR EXPORT
GA 30A616
GA 30A616 |  |  |  | Cl Max: | 2.091 | at alpha= | 17.5 | deg
JavaFoil+Calcfoil stall+Eppler ext transition |  |  |  | L/D Max: | 114.333 | at alpha= | 9 | deg
Re: | 16000000 |  |  | Cd Min: | 0.00943 | at alpha= | -3 | deg
Mach: | 0 |  |  | Cl=0 at alpha= | -4.0968 | deg
|  |  |  | @ Cl=0.1, Cd= | 0.0094476
|  |  |  | @ Cl=0.4, Cd= | 0.0096106
|  |  |  | @ Cl=0.6, Cd= | 0.010141
alpha (deg) | Cl | Cd | Cm | Cl/Cd
-20 | -0.848 | 0.13088 | -0.043 | -6.48
-19.5 | -0.858 | 0.12356 | -0.044 | -6.942
-19 | -0.87 | 0.11254 | -0.046 | -7.727
-18.5 | -0.876 | 0.1059 | -0.047 | -8.275
-18 | -0.882 | 0.09887 | -0.048 | -8.917
-17.5 | -0.886 | 0.09148 | -0.049 | -9.686
-17 | -0.891 | 0.0822 | -0.051 | -10.834
-16.5 | -0.892 | 0.07443 | -0.052 | -11.987
-16 | -0.89 | 0.06825 | -0.053 | -13.037
-15.5 | -0.885 | 0.06203 | -0.055 | -14.275
-15 | -0.885 | 0.05184 | -0.057 | -17.077
-14.5 | -0.878 | 0.04545 | -0.059 | -19.306
-14 | -0.867 | 0.03939 | -0.061 | -22.019
-13.5 | -0.885 | 0.02345 | -0.066 | -37.732
-13 | -0.888 | 0.01659 | -0.07 | -53.538
-12.5 | -0.878 | 0.01441 | -0.072 | -60.925
-12 | -0.844 | 0.01349 | -0.073 | -62.563
-11.5 | -0.807 | 0.01282 | -0.073 | -62.908
-11 | -0.765 | 0.01237 | -0.074 | -61.86
-10.5 | -0.721 | 0.01188 | -0.075 | -60.676
-10 | -0.674 | 0.01144 | -0.076 | -58.924
-9.5 | -0.625 | 0.01105 | -0.076 | -56.572
-9 | -0.574 | 0.01069 | -0.077 | -53.71
-8.5 | -0.521 | 0.01037 | -0.078 | -50.246
-8 | -0.467 | 0.01053 | -0.078 | -44.292
-7.5 | -0.41 | 0.00994 | -0.079 | -41.286
-7 | -0.352 | 0.00973 | -0.08 | -36.217
-6.5 | -0.294 | 0.0095 | -0.081 | -30.893
-6 | -0.234 | 0.00951 | -0.081 | -24.598
-5.5 | -0.173 | 0.00967 | -0.082 | -17.928
-5 | -0.112 | 0.00962 | -0.083 | -11.658
-4.5 | -0.05 | 0.00961 | -0.084 | -5.245
-4 | 0.012 | 0.00967 | -0.084 | 1.205
-3.5 | 0.074 | 0.00946 | -0.085 | 7.823
-3 | 0.137 | 0.00943 | -0.086 | 14.479
-2.5 | 0.199 | 0.00948 | -0.087 | 21.006
-2 | 0.262 | 0.00943 | -0.087 | 27.787
-1.5 | 0.325 | 0.00953 | -0.088 | 34.13
-1 | 0.387 | 0.00959 | -0.089 | 40.398
-0.5 | 0.45 | 0.00969 | -0.09 | 46.4
0 | 0.515 | 0.00967 | -0.09 | 53.267
0.5 | 0.578 | 0.01013 | -0.091 | 57.038
1 | 0.64 | 0.01016 | -0.092 | 62.998
1.5 | 0.703 | 0.01025 | -0.093 | 68.557
2 | 0.765 | 0.01009 | -0.093 | 75.796
2.5 | 0.827 | 0.01062 | -0.094 | 77.876
3 | 0.889 | 0.01083 | -0.095 | 82.096
3.5 | 0.951 | 0.01065 | -0.096 | 89.315
4 | 1.013 | 0.01085 | -0.096 | 93.33
4.5 | 1.074 | 0.01152 | -0.097 | 93.266
5 | 1.135 | 0.01189 | -0.098 | 95.445
5.5 | 1.196 | 0.01197 | -0.099 | 99.946
6 | 1.256 | 0.01223 | -0.099 | 102.716
6.5 | 1.316 | 0.01301 | -0.1 | 101.171
7 | 1.375 | 0.0128 | -0.101 | 107.416
7.5 | 1.434 | 0.01361 | -0.102 | 105.382
8 | 1.491 | 0.01407 | -0.102 | 105.968
8.5 | 1.548 | 0.01452 | -0.103 | 106.612
9 | 1.604 | 0.01403 | -0.104 | 114.333
9.5 | 1.659 | 0.01512 | -0.104 | 109.672
10 | 1.712 | 0.01581 | -0.105 | 108.302
10.5 | 1.764 | 0.01635 | -0.106 | 107.905
11 | 1.813 | 0.01639 | -0.106 | 110.59
11.5 | 1.86 | 0.01752 | -0.107 | 106.144
12 | 1.905 | 0.01751 | -0.108 | 108.827
12.5 | 1.948 | 0.0184 | -0.108 | 105.906
13 | 1.947 | 0.02058 | -0.107 | 94.585
13.5 | 1.978 | 0.0218 | -0.107 | 90.733
14 | 2.004 | 0.02308 | -0.107 | 86.819
14.5 | 2.027 | 0.02438 | -0.107 | 83.117
15 | 2.046 | 0.02574 | -0.108 | 79.51
15.5 | 2.063 | 0.02716 | -0.108 | 75.957
16 | 2.075 | 0.02887 | -0.108 | 71.892
16.5 | 2.084 | 0.03073 | -0.108 | 67.802
17 | 2.09 | 0.03265 | -0.109 | 64.006
17.5 | 2.091 | 0.03493 | -0.109 | 59.864
18 | 2.09 | 0.03726 | -0.109 | 56.099
18.5 | 2.082 | 0.03972 | -0.109 | 52.411
19 | 2.065 | 0.04262 | -0.109 | 48.456
19.5 | 2.046 | 0.04555 | -0.109 | 44.909
20 | 2.022 | 0.04879 | -0.109 | 41.44

## 130. Re 16M Mach 0.00 (2)
BIGFOIL.COM POLAR EXPORT
GA 30A616
GA 30A616 |  |  |  | Cl Max: | 1.9996 | at alpha= | 20 | deg
XFOIL ncrit=9 |  |  |  | L/D Max: | 175.898 | at alpha= | 7 | deg
Re: | 16000000 |  |  | Cd Min: | 0.05277 | at alpha= | 20 | deg
Mach: | 0 |  |  | Cl=0 at alpha= | -4.048 | deg
|  |  |  | @ Cl=0.1, Cd= | 0.0054484
|  |  |  | @ Cl=0.4, Cd= | 0.0053247
|  |  |  | @ Cl=0.6, Cd= | 0.0054438
alpha (deg) | Cl | Cd | Cm | Cl/Cd
-20 | -1.6845 | 0.01885 | -0.1032 | -89.3634
-19.5 | -1.6565 | 0.01764 | -0.1 | -93.9059
-19 | -1.6228 | 0.01669 | -0.0971 | -97.2319
-18.5 | -1.5828 | 0.01587 | -0.0951 | -99.7353
-18 | -1.5394 | 0.01515 | -0.0935 | -101.6106
-17.5 | -1.4936 | 0.01449 | -0.0922 | -103.078
-17 | -1.4462 | 0.0139 | -0.0911 | -104.0432
-16.5 | -1.3974 | 0.01331 | -0.0901 | -104.9887
-16 | -1.3483 | 0.01269 | -0.0891 | -106.249
-15.5 | -1.2984 | 0.01207 | -0.0883 | -107.5725
-15 | -1.2474 | 0.0115 | -0.0875 | -108.4696
-14.5 | -1.1949 | 0.011 | -0.087 | -108.6273
-14 | -1.1414 | 0.01058 | -0.0865 | -107.8828
-13.5 | -1.0871 | 0.01018 | -0.0862 | -106.7878
-13 | -1.0327 | 0.00976 | -0.0858 | -105.8094
-12.5 | -0.9783 | 0.00934 | -0.0855 | -104.743
-12 | -0.9228 | 0.00897 | -0.0853 | -102.8763
-11.5 | -0.8667 | 0.00867 | -0.0852 | -99.9654
-11 | -0.8101 | 0.00837 | -0.0851 | -96.7861
-10.5 | -0.7537 | 0.00804 | -0.085 | -93.7438
-10 | -0.6968 | 0.00777 | -0.0851 | -89.6782
-9.5 | -0.6391 | 0.00754 | -0.0852 | -84.7613
-9 | -0.5816 | 0.00732 | -0.0853 | -79.4536
-8.5 | -0.5238 | 0.00707 | -0.0854 | -74.0877
-8 | -0.4656 | 0.00689 | -0.0856 | -67.5762
-7.5 | -0.4069 | 0.00668 | -0.0859 | -60.9132
-7 | -0.3486 | 0.0065 | -0.0862 | -53.6308
-6.5 | -0.2896 | 0.00633 | -0.0865 | -45.7504
-6 | -0.2308 | 0.00616 | -0.0869 | -37.4675
-5.5 | -0.1718 | 0.00603 | -0.0872 | -28.4909
-5 | -0.1126 | 0.00587 | -0.0877 | -19.1823
-4.5 | -0.0537 | 0.00576 | -0.088 | -9.3229
-4 | 0.0057 | 0.00561 | -0.0885 | 1.016
-3.5 | 0.0646 | 0.00552 | -0.0889 | 11.7029
-3 | 0.1239 | 0.0054 | -0.0894 | 22.9444
-2.5 | 0.1829 | 0.00535 | -0.0899 | 34.1869
-2 | 0.2414 | 0.0053 | -0.0902 | 45.5472
-1.5 | 0.2998 | 0.0053 | -0.0906 | 56.566
-1 | 0.3576 | 0.00531 | -0.0909 | 67.3446
-0.5 | 0.4153 | 0.00533 | -0.0912 | 77.9174
0 | 0.4732 | 0.00533 | -0.0915 | 88.7805
0.5 | 0.5311 | 0.00538 | -0.0919 | 98.7175
1 | 0.5887 | 0.00543 | -0.0922 | 108.4162
1.5 | 0.6459 | 0.0055 | -0.0925 | 117.4364
2 | 0.7022 | 0.00564 | -0.0926 | 124.5035
2.5 | 0.759 | 0.00576 | -0.0928 | 131.7708
3 | 0.8156 | 0.00588 | -0.093 | 138.7075
3.5 | 0.872 | 0.00603 | -0.0932 | 144.6103
4 | 0.928 | 0.00619 | -0.0934 | 149.9192
4.5 | 0.9836 | 0.00637 | -0.0935 | 154.4113
5 | 1.0371 | 0.00666 | -0.0932 | 155.7207
5.5 | 1.091 | 0.00691 | -0.0931 | 157.8871
6 | 1.1442 | 0.00706 | -0.0929 | 162.068
6.5 | 1.193 | 0.0068 | -0.0919 | 175.4412
7 | 1.2436 | 0.00707 | -0.0911 | 175.8982
7.5 | 1.2925 | 0.00741 | -0.0899 | 174.4265
8 | 1.3407 | 0.0078 | -0.0887 | 171.8846
8.5 | 1.3945 | 0.00825 | -0.0889 | 169.0303
9 | 1.4486 | 0.00872 | -0.0892 | 166.1239
9.5 | 1.4928 | 0.00919 | -0.0874 | 162.4374
10 | 1.5329 | 0.00975 | -0.0849 | 157.2205
10.5 | 1.569 | 0.01032 | -0.0816 | 152.0349
11 | 1.606 | 0.01096 | -0.0788 | 146.5328
11.5 | 1.6429 | 0.01167 | -0.0762 | 140.7798
12 | 1.6789 | 0.01248 | -0.0737 | 134.5272
12.5 | 1.7123 | 0.01345 | -0.0709 | 127.3086
13 | 1.7477 | 0.01439 | -0.0688 | 121.4524
13.5 | 1.7795 | 0.01559 | -0.0663 | 114.1437
14 | 1.8089 | 0.01699 | -0.0638 | 106.4685
14.5 | 1.8391 | 0.01844 | -0.0617 | 99.7343
15 | 1.8645 | 0.02025 | -0.0592 | 92.0741
15.5 | 1.8858 | 0.02243 | -0.0567 | 84.0749
16 | 1.9069 | 0.02472 | -0.0544 | 77.14
16.5 | 1.9264 | 0.0272 | -0.0523 | 70.8235
17 | 1.9421 | 0.03011 | -0.0501 | 64.5002
17.5 | 1.9578 | 0.0331 | -0.0482 | 59.148
18 | 1.9676 | 0.03673 | -0.0463 | 53.5693
18.5 | 1.9801 | 0.04019 | -0.0448 | 49.2685
19 | 1.9871 | 0.04425 | -0.0432 | 44.9062
19.5 | 1.9958 | 0.04826 | -0.042 | 41.3552
20 | 1.9996 | 0.05277 | -0.0408 | 37.8927

## 131. Re 16M Mach 0.10 (1)
BIGFOIL.COM POLAR EXPORT
GA 30A616
GA 30A616 |  |  |  | Cl Max: | 2.078 | at alpha= | 17 | deg
JavaFoil+Calcfoil stall+Eppler ext transition |  |  |  | L/D Max: | 113.743 | at alpha= | 9 | deg
Re: | 16000000 |  |  | Cd Min: | 0.00945 | at alpha= | -2 | deg
Mach: | 0.1 |  |  | Cl=0 at alpha= | -4.0952 | deg
|  |  |  | @ Cl=0.1, Cd= | 0.0094948
|  |  |  | @ Cl=0.4, Cd= | 0.0096192
|  |  |  | @ Cl=0.6, Cd= | 0.010121
alpha (deg) | Cl | Cd | Cm | Cl/Cd
-18 | -0.85 | 0.10304 | -0.047 | -8.245
-17.5 | -0.856 | 0.09623 | -0.048 | -8.895
-17 | -0.864 | 0.0862 | -0.05 | -10.023
-16.5 | -0.864 | 0.08182 | -0.051 | -10.56
-16 | -0.868 | 0.07199 | -0.053 | -12.058
-15.5 | -0.866 | 0.06589 | -0.054 | -13.14
-15 | -0.862 | 0.0588 | -0.056 | -14.668
-14.5 | -0.862 | 0.04857 | -0.058 | -17.752
-14 | -0.854 | 0.0422 | -0.06 | -20.236
-13.5 | -0.845 | 0.03556 | -0.062 | -23.751
-13 | -0.874 | 0.0183 | -0.069 | -47.772
-12.5 | -0.867 | 0.01504 | -0.072 | -57.678
-12 | -0.842 | 0.01368 | -0.073 | -61.563
-11.5 | -0.806 | 0.013 | -0.074 | -61.997
-11 | -0.765 | 0.01248 | -0.074 | -61.279
-10.5 | -0.721 | 0.01205 | -0.075 | -59.857
-10 | -0.675 | 0.01155 | -0.076 | -58.494
-9.5 | -0.627 | 0.01111 | -0.077 | -56.399
-9 | -0.576 | 0.01076 | -0.077 | -53.503
-8.5 | -0.523 | 0.01048 | -0.078 | -49.885
-8 | -0.468 | 0.0101 | -0.079 | -46.347
-7.5 | -0.412 | 0.00992 | -0.08 | -41.536
-7 | -0.354 | 0.00967 | -0.08 | -36.605
-6.5 | -0.295 | 0.00961 | -0.081 | -30.679
-6 | -0.235 | 0.00956 | -0.082 | -24.571
-5.5 | -0.174 | 0.0096 | -0.083 | -18.129
-5 | -0.113 | 0.00959 | -0.083 | -11.743
-4.5 | -0.051 | 0.0096 | -0.084 | -5.276
-4 | 0.012 | 0.00966 | -0.085 | 1.212
-3.5 | 0.074 | 0.00947 | -0.086 | 7.853
-3 | 0.137 | 0.00953 | -0.086 | 14.396
-2.5 | 0.2 | 0.00948 | -0.087 | 21.13
-2 | 0.263 | 0.00945 | -0.088 | 27.879
-1.5 | 0.327 | 0.00954 | -0.089 | 34.288
-1 | 0.389 | 0.0096 | -0.089 | 40.525
-0.5 | 0.452 | 0.00971 | -0.09 | 46.538
0 | 0.518 | 0.00968 | -0.091 | 53.495
0.5 | 0.581 | 0.01009 | -0.092 | 57.553
1 | 0.643 | 0.01019 | -0.092 | 63.172
1.5 | 0.706 | 0.01023 | -0.093 | 69.049
2 | 0.769 | 0.01012 | -0.094 | 75.966
2.5 | 0.831 | 0.01066 | -0.095 | 78.006
3 | 0.894 | 0.01087 | -0.095 | 82.212
3.5 | 0.956 | 0.01068 | -0.096 | 89.533
4 | 1.018 | 0.01083 | -0.097 | 93.96
4.5 | 1.08 | 0.01161 | -0.098 | 93.018
5 | 1.141 | 0.012 | -0.098 | 95.032
5.5 | 1.202 | 0.01207 | -0.099 | 99.581
6 | 1.262 | 0.01229 | -0.1 | 102.719
6.5 | 1.322 | 0.01311 | -0.101 | 100.843
7 | 1.382 | 0.01288 | -0.101 | 107.258
7.5 | 1.441 | 0.01372 | -0.102 | 105.028
8 | 1.498 | 0.0142 | -0.103 | 105.498
8.5 | 1.555 | 0.01463 | -0.103 | 106.274
9 | 1.611 | 0.01416 | -0.104 | 113.743
9.5 | 1.666 | 0.01534 | -0.105 | 108.595
10 | 1.72 | 0.01594 | -0.106 | 107.893
10.5 | 1.771 | 0.01654 | -0.106 | 107.071
11 | 1.82 | 0.01654 | -0.107 | 110.053
11.5 | 1.867 | 0.01779 | -0.107 | 104.93
12 | 1.912 | 0.01844 | -0.108 | 103.65
12.5 | 1.954 | 0.01865 | -0.109 | 104.751
13 | 1.95 | 0.02096 | -0.107 | 93.055
13.5 | 1.98 | 0.02229 | -0.107 | 88.802
14 | 2.005 | 0.02351 | -0.108 | 85.27
14.5 | 2.026 | 0.02489 | -0.108 | 81.417
15 | 2.045 | 0.02616 | -0.108 | 78.142
15.5 | 2.059 | 0.0278 | -0.108 | 74.045
16 | 2.069 | 0.02959 | -0.109 | 69.909
16.5 | 2.075 | 0.03157 | -0.109 | 65.732
17 | 2.078 | 0.03374 | -0.109 | 61.583
17.5 | 2.077 | 0.036 | -0.109 | 57.697
18 | 2.073 | 0.03841 | -0.109 | 53.981
18.5 | 2.061 | 0.04128 | -0.109 | 49.916
19 | 2.04 | 0.0441 | -0.109 | 46.269
19.5 | 2.015 | 0.0475 | -0.109 | 42.422
20 | 1.988 | 0.05063 | -0.109 | 39.257

## 132. Re 16M Mach 0.10 (2)
BIGFOIL.COM POLAR EXPORT
GA 30A616
GA 30A616 |  |  |  | Cl Max: | 1.9919 | at alpha= | 20 | deg
XFOIL ncrit=9 |  |  |  | L/D Max: | 175.977 | at alpha= | 7 | deg
Re: | 16000000 |  |  | Cd Min: | 0.05591 | at alpha= | 20 | deg
Mach: | 0.1 |  |  | Cl=0 at alpha= | -4.0468 | deg
|  |  |  | @ Cl=0.1, Cd= | 0.0054595
|  |  |  | @ Cl=0.4, Cd= | 0.0053338
|  |  |  | @ Cl=0.6, Cd= | 0.0054479
alpha (deg) | Cl | Cd | Cm | Cl/Cd
-20 | -1.6762 | 0.0206 | -0.111 | -81.3689
-19.5 | -1.6528 | 0.01893 | -0.1079 | -87.3111
-19 | -1.632 | 0.01775 | -0.1029 | -91.9437
-18.5 | -1.5957 | 0.01671 | -0.1001 | -95.4937
-18 | -1.5541 | 0.01581 | -0.098 | -98.2985
-17.5 | -1.5091 | 0.01504 | -0.0963 | -100.3391
-17 | -1.4618 | 0.01435 | -0.0948 | -101.8676
-16.5 | -1.4126 | 0.01371 | -0.0935 | -103.0343
-16 | -1.3621 | 0.01312 | -0.0924 | -103.8186
-15.5 | -1.3114 | 0.01248 | -0.0913 | -105.0801
-15 | -1.26 | 0.01186 | -0.0903 | -106.2395
-14.5 | -1.2074 | 0.01127 | -0.0895 | -107.134
-14 | -1.1535 | 0.01078 | -0.0888 | -107.0037
-13.5 | -1.0986 | 0.01035 | -0.0883 | -106.1449
-13 | -1.043 | 0.00995 | -0.0878 | -104.8241
-12.5 | -0.9879 | 0.00951 | -0.0873 | -103.8801
-12 | -0.932 | 0.00909 | -0.0869 | -102.5303
-11.5 | -0.8752 | 0.00876 | -0.0867 | -99.9087
-11 | -0.8179 | 0.00847 | -0.0865 | -96.5643
-10.5 | -0.7607 | 0.00814 | -0.0864 | -93.4521
-10 | -0.7032 | 0.00784 | -0.0863 | -89.6939
-9.5 | -0.645 | 0.00759 | -0.0863 | -84.9802
-9 | -0.5868 | 0.00738 | -0.0863 | -79.5122
-8.5 | -0.5284 | 0.00712 | -0.0864 | -74.2135
-8 | -0.4696 | 0.00691 | -0.0865 | -67.9595
-7.5 | -0.4104 | 0.00672 | -0.0868 | -61.0714
-7 | -0.3516 | 0.00652 | -0.0869 | -53.9264
-6.5 | -0.292 | 0.00635 | -0.0873 | -45.9843
-6 | -0.2327 | 0.00618 | -0.0876 | -37.6537
-5.5 | -0.1732 | 0.00605 | -0.0879 | -28.6281
-5 | -0.1136 | 0.00588 | -0.0883 | -19.3197
-4.5 | -0.0542 | 0.00577 | -0.0887 | -9.3934
-4 | 0.0056 | 0.00562 | -0.0891 | 0.99644
-3.5 | 0.0649 | 0.00553 | -0.0895 | 11.736
-3 | 0.1246 | 0.00541 | -0.09 | 23.0314
-2.5 | 0.184 | 0.00535 | -0.0904 | 34.3925
-2 | 0.2429 | 0.00531 | -0.0908 | 45.7439
-1.5 | 0.3017 | 0.00531 | -0.0911 | 56.8173
-1 | 0.3599 | 0.00532 | -0.0914 | 67.6504
-0.5 | 0.418 | 0.00534 | -0.0917 | 78.2772
0 | 0.4762 | 0.00534 | -0.092 | 89.176
0.5 | 0.5345 | 0.00539 | -0.0924 | 99.1651
1 | 0.5924 | 0.00544 | -0.0927 | 108.8971
1.5 | 0.65 | 0.0055 | -0.0929 | 118.1818
2 | 0.7066 | 0.00565 | -0.093 | 125.0619
2.5 | 0.7637 | 0.00578 | -0.0932 | 132.128
3 | 0.8207 | 0.0059 | -0.0935 | 139.1017
3.5 | 0.8774 | 0.00605 | -0.0936 | 145.0248
4 | 0.9338 | 0.0062 | -0.0938 | 150.6129
4.5 | 0.9898 | 0.00639 | -0.0938 | 154.8983
5 | 1.0437 | 0.00668 | -0.0936 | 156.2425
5.5 | 1.0978 | 0.00694 | -0.0933 | 158.1844
6 | 1.1513 | 0.00709 | -0.0931 | 162.3836
6.5 | 1.2004 | 0.00684 | -0.092 | 175.4971
7 | 1.2512 | 0.00711 | -0.0911 | 175.9775
7.5 | 1.3002 | 0.00746 | -0.0899 | 174.2895
8 | 1.3486 | 0.00787 | -0.0886 | 171.3596
8.5 | 1.403 | 0.00832 | -0.0887 | 168.6298
9 | 1.4564 | 0.0088 | -0.0888 | 165.5
9.5 | 1.5002 | 0.00928 | -0.0867 | 161.6595
10 | 1.538 | 0.00985 | -0.0836 | 156.1421
10.5 | 1.5743 | 0.01048 | -0.0803 | 150.2195
11 | 1.6118 | 0.01116 | -0.0775 | 144.4265
11.5 | 1.6486 | 0.01192 | -0.0748 | 138.3054
12 | 1.6848 | 0.01277 | -0.0722 | 131.9342
12.5 | 1.7186 | 0.0138 | -0.0696 | 124.5362
13 | 1.7536 | 0.01483 | -0.0672 | 118.2468
13.5 | 1.786 | 0.01608 | -0.0648 | 111.0697
14 | 1.814 | 0.01764 | -0.0622 | 102.8345
14.5 | 1.8435 | 0.01924 | -0.0599 | 95.816
15 | 1.8684 | 0.02117 | -0.0574 | 88.257
15.5 | 1.8903 | 0.0234 | -0.055 | 80.7821
16 | 1.9097 | 0.02591 | -0.0526 | 73.7051
16.5 | 1.928 | 0.02864 | -0.0504 | 67.3184
17 | 1.9422 | 0.03176 | -0.0481 | 61.1524
17.5 | 1.9581 | 0.03485 | -0.0463 | 56.1865
18 | 1.9684 | 0.03855 | -0.0444 | 51.061
18.5 | 1.9771 | 0.04248 | -0.0428 | 46.5419
19 | 1.9825 | 0.04685 | -0.0413 | 42.3159
19.5 | 1.9899 | 0.05107 | -0.0401 | 38.9642
20 | 1.9919 | 0.05591 | -0.0389 | 35.6269

## 133. Re 16M Mach 0.25 (1)
BIGFOIL.COM POLAR EXPORT
GA 30A616
GA 30A616 |  |  |  | Cl Max: | 2.014 | at alpha= | 15 | deg
JavaFoil+Calcfoil stall+Eppler ext transition |  |  |  | L/D Max: | 110.511 | at alpha= | 9 | deg
Re: | 16000000 |  |  | Cd Min: | 0.00954 | at alpha= | -2.5 | deg
Mach: | 0.25 |  |  | Cl=0 at alpha= | -4.0938 | deg
|  |  |  | @ Cl=0.1, Cd= | 0.0096443
|  |  |  | @ Cl=0.4, Cd= | 0.00963
|  |  |  | @ Cl=0.6, Cd= | 0.009934
alpha (deg) | Cl | Cd | Cm | Cl/Cd
-17 | -0.645 | 0.11306 | -0.045 | -5.704
-16.5 | -0.672 | 0.10538 | -0.046 | -6.38
-16 | -0.696 | 0.09755 | -0.048 | -7.133
-15.5 | -0.714 | 0.09105 | -0.049 | -7.842
-15 | -0.732 | 0.08069 | -0.051 | -9.069
-14.5 | -0.743 | 0.07276 | -0.053 | -10.214
-14 | -0.757 | 0.06023 | -0.057 | -12.562
-13.5 | -0.76 | 0.05247 | -0.059 | -14.491
-13 | -0.76 | 0.04501 | -0.061 | -16.879
-12.5 | -0.76 | 0.03526 | -0.065 | -21.56
-12 | -0.788 | 0.01854 | -0.072 | -42.521
-11.5 | -0.783 | 0.01464 | -0.075 | -53.453
-11 | -0.758 | 0.01331 | -0.076 | -56.909
-10.5 | -0.719 | 0.01275 | -0.077 | -56.435
-10 | -0.677 | 0.01214 | -0.078 | -55.79
-9.5 | -0.632 | 0.01159 | -0.079 | -54.494
-9 | -0.583 | 0.01103 | -0.08 | -52.814
-8.5 | -0.531 | 0.01074 | -0.08 | -49.412
-8 | -0.477 | 0.0104 | -0.081 | -45.825
-7.5 | -0.42 | 0.01007 | -0.082 | -41.729
-7 | -0.362 | 0.00988 | -0.083 | -36.616
-6.5 | -0.302 | 0.00974 | -0.083 | -30.978
-6 | -0.241 | 0.0098 | -0.084 | -24.54
-5.5 | -0.178 | 0.00978 | -0.085 | -18.24
-5 | -0.116 | 0.00972 | -0.086 | -11.887
-4.5 | -0.052 | 0.00955 | -0.086 | -5.442
-4 | 0.012 | 0.00973 | -0.087 | 1.235
-3.5 | 0.076 | 0.0096 | -0.088 | 7.956
-3 | 0.141 | 0.00972 | -0.089 | 14.496
-2.5 | 0.206 | 0.00954 | -0.089 | 21.566
-2 | 0.271 | 0.00956 | -0.09 | 28.282
-1.5 | 0.336 | 0.00959 | -0.091 | 35.009
-1 | 0.4 | 0.00963 | -0.092 | 41.532
-0.5 | 0.464 | 0.01004 | -0.093 | 46.237
0 | 0.532 | 0.00975 | -0.093 | 54.519
0.5 | 0.596 | 0.00991 | -0.094 | 60.183
1 | 0.661 | 0.0103 | -0.095 | 64.155
1.5 | 0.726 | 0.01044 | -0.096 | 69.484
2 | 0.79 | 0.01028 | -0.096 | 76.824
2.5 | 0.854 | 0.01084 | -0.097 | 78.77
3 | 0.918 | 0.01066 | -0.098 | 86.136
3.5 | 0.982 | 0.01083 | -0.099 | 90.692
4 | 1.045 | 0.01105 | -0.099 | 94.628
4.5 | 1.109 | 0.0119 | -0.1 | 93.181
5 | 1.171 | 0.01227 | -0.101 | 95.434
5.5 | 1.234 | 0.01269 | -0.102 | 97.257
6 | 1.296 | 0.01308 | -0.103 | 99.055
6.5 | 1.357 | 0.01348 | -0.103 | 100.696
7 | 1.418 | 0.01331 | -0.104 | 106.49
7.5 | 1.478 | 0.01423 | -0.105 | 103.825
8 | 1.536 | 0.01478 | -0.106 | 103.903
8.5 | 1.593 | 0.01475 | -0.106 | 108.001
9 | 1.65 | 0.01493 | -0.107 | 110.511
9.5 | 1.705 | 0.01622 | -0.108 | 105.093
10 | 1.758 | 0.01687 | -0.108 | 104.248
10.5 | 1.809 | 0.0169 | -0.109 | 107.061
11 | 1.856 | 0.01822 | -0.11 | 101.902
11.5 | 1.901 | 0.01898 | -0.11 | 100.17
12 | 1.902 | 0.02045 | -0.109 | 93.018
12.5 | 1.934 | 0.02181 | -0.109 | 88.677
13 | 1.961 | 0.02324 | -0.109 | 84.364
13.5 | 1.983 | 0.02483 | -0.109 | 79.864
14 | 1.998 | 0.02648 | -0.11 | 75.466
14.5 | 2.009 | 0.02816 | -0.11 | 71.326
15 | 2.014 | 0.03005 | -0.11 | 67.029
15.5 | 2.014 | 0.03222 | -0.11 | 62.502
16 | 2.008 | 0.03466 | -0.11 | 57.931
16.5 | 1.996 | 0.03736 | -0.11 | 53.422
17 | 1.978 | 0.04035 | -0.11 | 49.034
17.5 | 1.955 | 0.04342 | -0.11 | 45.038
18 | 1.927 | 0.0469 | -0.11 | 41.08
18.5 | 1.884 | 0.05112 | -0.11 | 36.844
19 | 1.828 | 0.05551 | -0.11 | 32.939
19.5 | 1.767 | 0.05984 | -0.11 | 29.526
20 | 1.698 | 0.06539 | -0.11 | 25.968

## 134. Re 16M Mach 0.25 (2)
BIGFOIL.COM POLAR EXPORT
GA 30A616
GA 30A616 |  |  |  | Cl Max: | 1.9548 | at alpha= | 18 | deg
XFOIL ncrit=9 |  |  |  | L/D Max: | 175.722 | at alpha= | 6.5 | deg
Re: | 16000000 |  |  | Cd Min: | 0.11224 | at alpha= | -20 | deg
Mach: | 0.25 |  |  | Cl=0 at alpha= | -4.0402 | deg
|  |  |  | @ Cl=0.1, Cd= | 0.0055157
|  |  |  | @ Cl=0.4, Cd= | 0.0053591
|  |  |  | @ Cl=0.6, Cd= | 0.0054669
alpha (deg) | Cl | Cd | Cm | Cl/Cd
-20 | -1.0449 | 0.11224 | -0.0623 | -9.3095
-19.5 | -1.3103 | 0.07189 | -0.0927 | -18.2265
-19 | -1.5251 | 0.04025 | -0.1182 | -37.8907
-18.5 | -1.5627 | 0.02639 | -0.1329 | -59.2156
-18 | -1.5666 | 0.02248 | -0.1302 | -69.6886
-17.5 | -1.5534 | 0.02011 | -0.1253 | -77.2452
-17 | -1.5284 | 0.01845 | -0.1198 | -82.8401
-16.5 | -1.4871 | 0.01701 | -0.1161 | -87.425
-16 | -1.4399 | 0.01579 | -0.1129 | -91.1906
-15.5 | -1.3886 | 0.01474 | -0.1101 | -94.2062
-15 | -1.3343 | 0.01385 | -0.1076 | -96.3394
-14.5 | -1.278 | 0.01307 | -0.1053 | -97.7812
-14 | -1.2202 | 0.01237 | -0.1034 | -98.6419
-13.5 | -1.1625 | 0.01166 | -0.1015 | -99.6998
-13 | -1.1043 | 0.01095 | -0.0998 | -100.8493
-12.5 | -1.0447 | 0.01039 | -0.0983 | -100.5486
-12 | -0.9841 | 0.00992 | -0.0971 | -99.2036
-11.5 | -0.9233 | 0.00946 | -0.096 | -97.6004
-11 | -0.863 | 0.00899 | -0.0949 | -95.9956
-10.5 | -0.8015 | 0.0086 | -0.0941 | -93.1977
-10 | -0.7398 | 0.00829 | -0.0934 | -89.24
-9.5 | -0.6784 | 0.00792 | -0.0928 | -85.6566
-9 | -0.6167 | 0.00763 | -0.0923 | -80.8257
-8.5 | -0.5546 | 0.00739 | -0.0919 | -75.0474
-8 | -0.4927 | 0.00711 | -0.0916 | -69.2968
-7.5 | -0.4304 | 0.00688 | -0.0915 | -62.5581
-7 | -0.3682 | 0.00669 | -0.0914 | -55.0374
-6.5 | -0.306 | 0.00646 | -0.0914 | -47.3684
-6 | -0.2437 | 0.0063 | -0.0915 | -38.6825
-5.5 | -0.1815 | 0.00612 | -0.0916 | -29.6569
-5 | -0.1192 | 0.00596 | -0.0919 | -20
-4.5 | -0.0572 | 0.00584 | -0.0921 | -9.7945
-4 | 0.005 | 0.00568 | -0.0924 | 0.88028
-3.5 | 0.0667 | 0.00558 | -0.0927 | 11.9534
-3 | 0.1288 | 0.00546 | -0.0931 | 23.5897
-2.5 | 0.1903 | 0.00538 | -0.0934 | 35.3717
-2 | 0.2516 | 0.00535 | -0.0937 | 47.028
-1.5 | 0.3124 | 0.00533 | -0.094 | 58.6116
-1 | 0.3725 | 0.00535 | -0.0942 | 69.6262
-0.5 | 0.4327 | 0.00537 | -0.0944 | 80.5773
0 | 0.4929 | 0.00537 | -0.0947 | 91.7877
0.5 | 0.5532 | 0.00542 | -0.095 | 102.0664
1 | 0.6131 | 0.00548 | -0.0952 | 111.8796
1.5 | 0.6726 | 0.00555 | -0.0954 | 121.1892
2 | 0.7313 | 0.0057 | -0.0955 | 128.2982
2.5 | 0.7902 | 0.00584 | -0.0956 | 135.3082
3 | 0.849 | 0.00598 | -0.0956 | 141.9732
3.5 | 0.9075 | 0.00615 | -0.0957 | 147.561
4 | 0.9659 | 0.00631 | -0.0957 | 153.0745
4.5 | 1.0237 | 0.00652 | -0.0955 | 157.0092
5 | 1.08 | 0.00678 | -0.0951 | 159.292
5.5 | 1.135 | 0.00709 | -0.0945 | 160.0846
6 | 1.1902 | 0.00731 | -0.0939 | 162.8181
6.5 | 1.2406 | 0.00706 | -0.0925 | 175.7224
7 | 1.2921 | 0.00737 | -0.0911 | 175.3189
7.5 | 1.3418 | 0.00777 | -0.0893 | 172.6898
8 | 1.3912 | 0.00824 | -0.0875 | 168.835
8.5 | 1.4475 | 0.0088 | -0.0874 | 164.4886
9 | 1.491 | 0.00929 | -0.0844 | 160.4952
9.5 | 1.5311 | 0.00986 | -0.081 | 155.284
10 | 1.57 | 0.0106 | -0.0776 | 148.1132
10.5 | 1.606 | 0.01153 | -0.0739 | 139.2888
11 | 1.6435 | 0.0125 | -0.0708 | 131.48
11.5 | 1.6797 | 0.01362 | -0.0677 | 123.326
12 | 1.7161 | 0.01481 | -0.0649 | 115.8744
12.5 | 1.7501 | 0.01625 | -0.0621 | 107.6985
13 | 1.7816 | 0.01791 | -0.0592 | 99.4752
13.5 | 1.8133 | 0.01968 | -0.0566 | 92.1392
14 | 1.8394 | 0.02187 | -0.0537 | 84.1061
14.5 | 1.8639 | 0.02428 | -0.051 | 76.7669
15 | 1.8858 | 0.02698 | -0.0483 | 69.8962
15.5 | 1.9039 | 0.03007 | -0.0457 | 63.3156
16 | 1.9192 | 0.03346 | -0.0431 | 57.358
16.5 | 1.9342 | 0.03703 | -0.0409 | 52.2333
17 | 1.9413 | 0.04138 | -0.0386 | 46.914
17.5 | 1.9476 | 0.04589 | -0.0366 | 42.4406
18 | 1.9548 | 0.05046 | -0.0348 | 38.7396
18.5 | 1.9538 | 0.05588 | -0.0333 | 34.9642
19 | 1.9538 | 0.06138 | -0.0321 | 31.8312
19.5 | 1.9518 | 0.0671 | -0.0311 | 29.0879
20 | 1.9447 | 0.07352 | -0.0304 | 26.4513

## 135. Re 16M Mach 0.50 (1)
BIGFOIL.COM POLAR EXPORT
GA 30A616
GA 30A616 |  |  |  | Cl Max: | 1.843 | at alpha= | 10.5 | deg
JavaFoil+Calcfoil stall+Eppler ext transition |  |  |  | L/D Max: | 99.379 | at alpha= | 6.5 | deg
Re: | 16000000 |  |  | Cd Min: | 0.00966 | at alpha= | -3.5 | deg
Mach: | 0.5 |  |  | Cl=0 at alpha= | -4.0915 | deg
|  |  |  | @ Cl=0.1, Cd= | 0.0096933
|  |  |  | @ Cl=0.4, Cd= | 0.0099311
|  |  |  | @ Cl=0.6, Cd= | 0.010542
alpha (deg) | Cl | Cd | Cm | Cl/Cd
-20 | -0.926 | 0.18564 | -0.046 | -4.99
-19.5 | -0.897 | 0.17991 | -0.046 | -4.988
-19 | -0.868 | 0.17857 | -0.046 | -4.862
-18.5 | -0.839 | 0.17364 | -0.046 | -4.831
-18 | -0.809 | 0.16651 | -0.045 | -4.86
-17.5 | -0.781 | 0.14588 | -0.046 | -5.353
-17 | -0.752 | 0.14073 | -0.046 | -5.346
-16.5 | -0.724 | 0.13943 | -0.046 | -5.191
-16 | -0.698 | 0.12296 | -0.048 | -5.673
-15.5 | -0.67 | 0.11295 | -0.049 | -5.933
-15 | -0.641 | 0.10645 | -0.05 | -6.025
-14.5 | -0.612 | 0.10261 | -0.05 | -5.962
-14 | -0.582 | 0.09831 | -0.05 | -5.919
-13.5 | -0.552 | 0.09532 | -0.049 | -5.786
-13 | -0.522 | 0.09257 | -0.048 | -5.634
-12.5 | -0.491 | 0.096 | -0.046 | -5.112
-12 | -0.462 | 0.08592 | -0.046 | -5.379
-11.5 | -0.434 | 0.0836 | -0.049 | -5.194
-11 | -0.406 | 0.07664 | -0.05 | -5.296
-10.5 | -0.377 | 0.07 | -0.052 | -5.392
-10 | -0.351 | 0.06145 | -0.056 | -5.71
-9.5 | -0.326 | 0.05187 | -0.062 | -6.289
-9 | -0.294 | 0.05231 | -0.061 | -5.626
-8.5 | -0.423 | 0.03 | -0.076 | -14.095
-8 | -0.471 | 0.01271 | -0.09 | -37.055
-7.5 | -0.435 | 0.01158 | -0.091 | -37.548
-7 | -0.384 | 0.01083 | -0.092 | -35.437
-6.5 | -0.326 | 0.0104 | -0.093 | -31.293
-6 | -0.262 | 0.01009 | -0.094 | -26.004
-5.5 | -0.196 | 0.00988 | -0.095 | -19.845
-5 | -0.128 | 0.00973 | -0.096 | -13.112
-4.5 | -0.058 | 0.00994 | -0.096 | -5.792
-4 | 0.013 | 0.00983 | -0.097 | 1.358
-3.5 | 0.085 | 0.00966 | -0.098 | 8.799
-3 | 0.157 | 0.00982 | -0.099 | 15.982
-2.5 | 0.229 | 0.00984 | -0.1 | 23.299
-2 | 0.302 | 0.00984 | -0.101 | 30.678
-1.5 | 0.375 | 0.00991 | -0.102 | 37.847
-1 | 0.446 | 0.00997 | -0.102 | 44.758
-0.5 | 0.518 | 0.01048 | -0.103 | 49.448
0 | 0.594 | 0.01055 | -0.104 | 56.324
0.5 | 0.666 | 0.01045 | -0.105 | 63.718
1 | 0.738 | 0.01045 | -0.106 | 70.595
1.5 | 0.81 | 0.01113 | -0.107 | 72.791
2 | 0.881 | 0.01091 | -0.108 | 80.814
2.5 | 0.953 | 0.01174 | -0.109 | 81.138
3 | 1.024 | 0.01148 | -0.109 | 89.154
3.5 | 1.094 | 0.01175 | -0.11 | 93.159
4 | 1.165 | 0.01218 | -0.111 | 95.661
4.5 | 1.234 | 0.01275 | -0.112 | 96.814
5 | 1.303 | 0.01399 | -0.113 | 93.157
5.5 | 1.371 | 0.01464 | -0.114 | 93.685
6 | 1.438 | 0.01448 | -0.114 | 99.333
6.5 | 1.504 | 0.01513 | -0.115 | 99.379
7 | 1.568 | 0.01661 | -0.116 | 94.434
7.5 | 1.631 | 0.01656 | -0.117 | 98.471
8 | 1.689 | 0.01737 | -0.118 | 97.243
8.5 | 1.745 | 0.01884 | -0.119 | 92.599
9 | 1.755 | 0.02062 | -0.117 | 85.085
9.5 | 1.794 | 0.0223 | -0.117 | 80.448
10 | 1.826 | 0.02392 | -0.117 | 76.317
10.5 | 1.843 | 0.02591 | -0.117 | 71.131
11 | 1.839 | 0.02844 | -0.117 | 64.657
11.5 | 1.806 | 0.03231 | -0.117 | 55.897
12 | 1.726 | 0.03728 | -0.117 | 46.288
12.5 | 1.48 | 0.04469 | -0.116 | 33.117
13 | 1.131 | 0.05179 | -0.115 | 21.843
13.5 | 1.16 | 0.05325 | -0.115 | 21.781
14 | 1.171 | 0.06653 | -0.112 | 17.6
14.5 | 1.192 | 0.07473 | -0.111 | 15.949
15 | 1.185 | 0.09732 | -0.105 | 12.174
15.5 | 1.154 | 0.14319 | -0.088 | 8.061

## 136. Re 16M Mach 0.50 (2)
BIGFOIL.COM POLAR EXPORT
GA 30A616
GA 30A616 |  |  |  | Cl Max: | 1.8864 | at alpha= | 15 | deg
XFOIL ncrit=9 |  |  |  | L/D Max: | 163.644 | at alpha= | 6.5 | deg
Re: | 16000000 |  |  | Cd Min: | 0.14395 | at alpha= | 20 | deg
Mach: | 0.5 |  |  | Cl=0 at alpha= | -4.0041 | deg
|  |  |  | @ Cl=0.1, Cd= | 0.0057695
|  |  |  | @ Cl=0.4, Cd= | 0.0055458
|  |  |  | @ Cl=0.6, Cd= | 0.0056126
alpha (deg) | Cl | Cd | Cm | Cl/Cd
-14 | -0.5448 | 0.10764 | -0.0768 | -5.0613
-13.5 | -0.563 | 0.09735 | -0.0837 | -5.7833
-13 | -0.5826 | 0.08731 | -0.0906 | -6.6728
-12.5 | -0.5997 | 0.07798 | -0.097 | -7.6904
-12 | -0.6168 | 0.0689 | -0.1033 | -8.9521
-11.5 | -0.6365 | 0.0597 | -0.1098 | -10.6616
-11 | -0.6582 | 0.05036 | -0.1167 | -13.0699
-10.5 | -0.6804 | 0.04014 | -0.1254 | -16.9507
-10 | -0.6941 | 0.02686 | -0.1408 | -25.8414
-9.5 | -0.7227 | 0.01963 | -0.1379 | -36.8161
-9 | -0.7305 | 0.01292 | -0.1313 | -56.5402
-8.5 | -0.6883 | 0.00936 | -0.1243 | -73.5363
-8 | -0.6126 | 0.00832 | -0.12 | -73.6298
-7.5 | -0.5334 | 0.00783 | -0.1169 | -68.1226
-7 | -0.4541 | 0.00744 | -0.1145 | -61.0349
-6.5 | -0.3766 | 0.0071 | -0.1125 | -53.0423
-6 | -0.2995 | 0.00683 | -0.111 | -43.8507
-5.5 | -0.2234 | 0.00655 | -0.1098 | -34.1069
-5 | -0.1481 | 0.00636 | -0.1088 | -23.2862
-4.5 | -0.0735 | 0.00615 | -0.1081 | -11.9512
-4 | 0.0006 | 0.00597 | -0.1077 | 0.1005
-3.5 | 0.0738 | 0.00582 | -0.1073 | 12.6804
-3 | 0.1464 | 0.00568 | -0.1071 | 25.7746
-2.5 | 0.2187 | 0.00558 | -0.107 | 39.1935
-2 | 0.2898 | 0.00552 | -0.1069 | 52.5
-1.5 | 0.3595 | 0.00554 | -0.1067 | 64.8917
-1 | 0.4292 | 0.00555 | -0.1066 | 77.3333
-0.5 | 0.4987 | 0.00556 | -0.1065 | 89.6942
0 | 0.5678 | 0.00558 | -0.1064 | 101.7563
0.5 | 0.637 | 0.00565 | -0.1063 | 112.7434
1 | 0.7056 | 0.00574 | -0.1061 | 122.9268
1.5 | 0.7729 | 0.00587 | -0.1057 | 131.6695
2 | 0.8404 | 0.00601 | -0.1053 | 139.8336
2.5 | 0.9077 | 0.00617 | -0.1048 | 147.1151
3 | 0.9735 | 0.00642 | -0.1039 | 151.6355
3.5 | 1.0383 | 0.00668 | -0.1027 | 155.4341
4 | 1.1038 | 0.00694 | -0.1016 | 159.049
4.5 | 1.1677 | 0.00723 | -0.1 | 161.5076
5 | 1.2296 | 0.00758 | -0.098 | 162.2164
5.5 | 1.2895 | 0.00796 | -0.0954 | 161.9975
6 | 1.3352 | 0.00842 | -0.0901 | 158.5748
6.5 | 1.3877 | 0.00848 | -0.0866 | 163.6439
7 | 1.4307 | 0.00918 | -0.0809 | 155.8497
7.5 | 1.4831 | 0.01016 | -0.0774 | 145.9744
8 | 1.5279 | 0.01143 | -0.0729 | 133.6745
8.5 | 1.5747 | 0.01281 | -0.0688 | 122.9274
9 | 1.6183 | 0.01452 | -0.0647 | 111.4532
9.5 | 1.66 | 0.0165 | -0.0606 | 100.6061
10 | 1.6965 | 0.0189 | -0.0564 | 89.7619
10.5 | 1.7272 | 0.02177 | -0.052 | 79.3385
11 | 1.7535 | 0.02496 | -0.0475 | 70.2524
11.5 | 1.782 | 0.02818 | -0.0433 | 63.2363
12 | 1.806 | 0.03181 | -0.0392 | 56.7746
12.5 | 1.8265 | 0.03579 | -0.0351 | 51.0338
13 | 1.8464 | 0.03992 | -0.0312 | 46.2525
13.5 | 1.8624 | 0.0445 | -0.0276 | 41.8517
14 | 1.8726 | 0.04956 | -0.0241 | 37.7845
14.5 | 1.8832 | 0.05474 | -0.021 | 34.4026
15 | 1.8864 | 0.06062 | -0.0182 | 31.1184
15.5 | 1.8848 | 0.06702 | -0.0158 | 28.1229
16 | 1.8822 | 0.07367 | -0.014 | 25.5491
16.5 | 1.8734 | 0.08102 | -0.0128 | 23.1227
17 | 1.8626 | 0.08871 | -0.0121 | 20.9965
17.5 | 1.8471 | 0.09699 | -0.0123 | 19.0442
18 | 1.833 | 0.10536 | -0.013 | 17.3975
18.5 | 1.81 | 0.11479 | -0.015 | 15.7679
19 | 1.7937 | 0.12381 | -0.0173 | 14.4875
19.5 | 1.7697 | 0.13397 | -0.0211 | 13.2097
20 | 1.7493 | 0.14395 | -0.0254 | 12.1521

## 137. Re 18M Mach 0.00 (1)
BIGFOIL.COM POLAR EXPORT
GA 30A616
GA 30A616 |  |  |  | Cl Max: | 2.094 | at alpha= | 17.5 | deg
JavaFoil+Calcfoil stall+Eppler ext transition |  |  |  | L/D Max: | 112.906 | at alpha= | 10.5 | deg
Re: | 18000000 |  |  | Cd Min: | 0.00937 | at alpha= | -6 | deg
Mach: | 0 |  |  | Cl=0 at alpha= | -4.0968 | deg
|  |  |  | @ Cl=0.1, Cd= | 0.0094548
|  |  |  | @ Cl=0.4, Cd= | 0.0096133
|  |  |  | @ Cl=0.6, Cd= | 0.010046
alpha (deg) | Cl | Cd | Cm | Cl/Cd
-20 | -0.849 | 0.13001 | -0.043 | -6.527
-19.5 | -0.859 | 0.12164 | -0.044 | -7.065
-19 | -0.871 | 0.1105 | -0.046 | -7.882
-18.5 | -0.878 | 0.10385 | -0.047 | -8.451
-18 | -0.884 | 0.09655 | -0.048 | -9.154
-17.5 | -0.888 | 0.08936 | -0.049 | -9.938
-17 | -0.89 | 0.08242 | -0.051 | -10.801
-16.5 | -0.891 | 0.0756 | -0.052 | -11.781
-16 | -0.893 | 0.06603 | -0.054 | -13.519
-15.5 | -0.888 | 0.06 | -0.055 | -14.803
-15 | -0.883 | 0.05316 | -0.057 | -16.61
-14.5 | -0.881 | 0.04364 | -0.059 | -20.18
-14 | -0.871 | 0.03747 | -0.061 | -23.246
-13.5 | -0.879 | 0.02499 | -0.065 | -35.173
-13 | -0.893 | 0.01611 | -0.07 | -55.427
-12.5 | -0.878 | 0.01397 | -0.072 | -62.869
-12 | -0.844 | 0.01361 | -0.073 | -62.054
-11.5 | -0.807 | 0.01262 | -0.073 | -63.926
-11 | -0.765 | 0.01218 | -0.074 | -62.805
-10.5 | -0.721 | 0.01174 | -0.075 | -61.439
-10 | -0.674 | 0.01132 | -0.076 | -59.587
-9.5 | -0.625 | 0.01088 | -0.076 | -57.477
-9 | -0.574 | 0.01057 | -0.077 | -54.35
-8.5 | -0.521 | 0.01038 | -0.078 | -50.213
-8 | -0.467 | 0.01006 | -0.078 | -46.389
-7.5 | -0.41 | 0.00979 | -0.079 | -41.892
-7 | -0.353 | 0.00966 | -0.08 | -36.478
-6.5 | -0.294 | 0.00959 | -0.081 | -30.633
-6 | -0.234 | 0.00937 | -0.081 | -24.957
-5.5 | -0.173 | 0.00957 | -0.082 | -18.102
-5 | -0.112 | 0.0095 | -0.083 | -11.795
-4.5 | -0.05 | 0.00954 | -0.084 | -5.286
-4 | 0.012 | 0.00946 | -0.084 | 1.232
-3.5 | 0.074 | 0.00943 | -0.085 | 7.85
-3 | 0.137 | 0.00949 | -0.086 | 14.393
-2.5 | 0.199 | 0.00937 | -0.087 | 21.258
-2 | 0.262 | 0.00944 | -0.087 | 27.755
-1.5 | 0.325 | 0.0095 | -0.088 | 34.246
-1 | 0.387 | 0.00957 | -0.089 | 40.484
-0.5 | 0.45 | 0.00978 | -0.09 | 45.99
0 | 0.515 | 0.00966 | -0.09 | 53.307
0.5 | 0.578 | 0.01 | -0.091 | 57.793
1 | 0.64 | 0.01013 | -0.092 | 63.226
1.5 | 0.703 | 0.0099 | -0.093 | 70.961
2 | 0.765 | 0.01041 | -0.093 | 73.48
2.5 | 0.827 | 0.01024 | -0.094 | 80.765
3 | 0.889 | 0.01043 | -0.095 | 85.278
3.5 | 0.951 | 0.01053 | -0.096 | 90.307
4 | 1.013 | 0.01083 | -0.096 | 93.486
4.5 | 1.074 | 0.01161 | -0.097 | 92.548
5 | 1.135 | 0.01187 | -0.098 | 95.644
5.5 | 1.196 | 0.01188 | -0.099 | 100.65
6 | 1.256 | 0.01259 | -0.099 | 99.798
6.5 | 1.316 | 0.01288 | -0.1 | 102.152
7 | 1.375 | 0.0127 | -0.101 | 108.299
7.5 | 1.434 | 0.01355 | -0.102 | 105.854
8 | 1.491 | 0.01394 | -0.102 | 107.001
8.5 | 1.548 | 0.01442 | -0.103 | 107.329
9 | 1.604 | 0.01502 | -0.104 | 106.755
9.5 | 1.659 | 0.01511 | -0.104 | 109.798
10 | 1.712 | 0.01567 | -0.105 | 109.274
10.5 | 1.764 | 0.01562 | -0.106 | 112.906
11 | 1.813 | 0.01686 | -0.106 | 107.54
11.5 | 1.86 | 0.01736 | -0.107 | 107.146
12 | 1.905 | 0.01808 | -0.108 | 105.365
12.5 | 1.948 | 0.01812 | -0.108 | 107.492
13 | 1.988 | 0.01902 | -0.109 | 104.52
13.5 | 1.979 | 0.0215 | -0.107 | 92.065
14 | 2.006 | 0.02272 | -0.107 | 88.293
14.5 | 2.029 | 0.02388 | -0.108 | 84.974
15 | 2.049 | 0.02517 | -0.108 | 81.426
15.5 | 2.065 | 0.02658 | -0.108 | 77.694
16 | 2.078 | 0.02825 | -0.108 | 73.547
16.5 | 2.086 | 0.03012 | -0.108 | 69.275
17 | 2.092 | 0.03198 | -0.109 | 65.419
17.5 | 2.094 | 0.03424 | -0.109 | 61.165
18 | 2.093 | 0.03652 | -0.109 | 57.307
18.5 | 2.084 | 0.03893 | -0.109 | 53.533
19 | 2.068 | 0.04154 | -0.109 | 49.789
19.5 | 2.047 | 0.04467 | -0.109 | 45.837
20 | 2.024 | 0.04781 | -0.109 | 42.339

## 138. Re 18M Mach 0.00 (2)
BIGFOIL.COM POLAR EXPORT
GA 30A616
GA 30A616 |  |  |  | Cl Max: | 2.0087 | at alpha= | 20 | deg
XFOIL ncrit=9 |  |  |  | L/D Max: | 176.223 | at alpha= | 7 | deg
Re: | 18000000 |  |  | Cd Min: | 0.05189 | at alpha= | 20 | deg
Mach: | 0 |  |  | Cl=0 at alpha= | -4.0441 | deg
|  |  |  | @ Cl=0.1, Cd= | 0.0053978
|  |  |  | @ Cl=0.4, Cd= | 0.0053196
|  |  |  | @ Cl=0.6, Cd= | 0.005452
alpha (deg) | Cl | Cd | Cm | Cl/Cd
-20 | -1.6885 | 0.01841 | -0.1032 | -91.7165
-19.5 | -1.6655 | 0.01732 | -0.0988 | -96.1605
-19 | -1.6298 | 0.01635 | -0.0963 | -99.682
-18.5 | -1.5891 | 0.01552 | -0.0944 | -102.3905
-18 | -1.5451 | 0.0148 | -0.0928 | -104.3986
-17.5 | -1.4988 | 0.01415 | -0.0916 | -105.9223
-17 | -1.4508 | 0.01356 | -0.0905 | -106.9912
-16.5 | -1.4015 | 0.01301 | -0.0896 | -107.7248
-16 | -1.3514 | 0.01246 | -0.0888 | -108.4591
-15.5 | -1.3008 | 0.01187 | -0.088 | -109.5872
-15 | -1.2496 | 0.01131 | -0.0872 | -110.4863
-14.5 | -1.1973 | 0.0108 | -0.0866 | -110.8611
-14 | -1.1437 | 0.01035 | -0.0862 | -110.5024
-13.5 | -1.0894 | 0.00997 | -0.0858 | -109.2678
-13 | -1.0345 | 0.0096 | -0.0856 | -107.7604
-12.5 | -0.9796 | 0.00919 | -0.0853 | -106.5941
-12 | -0.9245 | 0.00881 | -0.085 | -104.9376
-11.5 | -0.8682 | 0.00849 | -0.085 | -102.2615
-11 | -0.8115 | 0.00823 | -0.0849 | -98.6027
-10.5 | -0.7548 | 0.00792 | -0.0849 | -95.303
-10 | -0.6979 | 0.00764 | -0.0849 | -91.3482
-9.5 | -0.6404 | 0.00742 | -0.085 | -86.3073
-9 | -0.5824 | 0.0072 | -0.0851 | -80.8889
-8.5 | -0.5247 | 0.00697 | -0.0853 | -75.2798
-8 | -0.4663 | 0.00675 | -0.0855 | -69.0815
-7.5 | -0.4077 | 0.00659 | -0.0858 | -61.8665
-7 | -0.3491 | 0.00639 | -0.0861 | -54.6322
-6.5 | -0.2902 | 0.00622 | -0.0864 | -46.6559
-6 | -0.2314 | 0.00608 | -0.0868 | -38.0592
-5.5 | -0.1721 | 0.00592 | -0.0872 | -29.0709
-5 | -0.1132 | 0.0058 | -0.0876 | -19.5172
-4.5 | -0.0538 | 0.00566 | -0.088 | -9.5053
-4 | 0.0052 | 0.00555 | -0.0884 | 0.93694
-3.5 | 0.0645 | 0.00544 | -0.0889 | 11.8566
-3 | 0.1234 | 0.00537 | -0.0893 | 22.9795
-2.5 | 0.1822 | 0.00532 | -0.0898 | 34.2481
-2 | 0.2407 | 0.0053 | -0.0901 | 45.4151
-1.5 | 0.2991 | 0.00528 | -0.0905 | 56.6477
-1 | 0.3572 | 0.00529 | -0.0908 | 67.5236
-0.5 | 0.4151 | 0.00533 | -0.0912 | 77.8799
0 | 0.473 | 0.00534 | -0.0915 | 88.5768
0.5 | 0.5307 | 0.00537 | -0.0918 | 98.8268
1 | 0.5885 | 0.00544 | -0.0922 | 108.1801
1.5 | 0.6458 | 0.0055 | -0.0925 | 117.4182
2 | 0.7021 | 0.00564 | -0.0926 | 124.4858
3 | 0.8155 | 0.0059 | -0.093 | 138.2203
3.5 | 0.8719 | 0.00603 | -0.0932 | 144.5937
4 | 0.928 | 0.0062 | -0.0934 | 149.6774
4.5 | 0.9835 | 0.00637 | -0.0935 | 154.3956
5 | 1.0379 | 0.00662 | -0.0934 | 156.7825
5.5 | 1.0917 | 0.00688 | -0.0932 | 158.6773
6 | 1.1453 | 0.00711 | -0.093 | 161.083
6.5 | 1.1951 | 0.00687 | -0.0923 | 173.9592
7 | 1.2459 | 0.00707 | -0.0916 | 176.2235
7.5 | 1.2952 | 0.0074 | -0.0905 | 175.027
8 | 1.3432 | 0.00778 | -0.0893 | 172.6478
8.5 | 1.3923 | 0.00818 | -0.0883 | 170.2078
9 | 1.4472 | 0.00864 | -0.0888 | 167.5
9.5 | 1.4944 | 0.00912 | -0.0877 | 163.8596
10 | 1.5367 | 0.00964 | -0.0856 | 159.4087
10.5 | 1.5727 | 0.01019 | -0.0823 | 154.3376
11 | 1.6095 | 0.01082 | -0.0794 | 148.7523
11.5 | 1.6467 | 0.01151 | -0.0768 | 143.0669
12 | 1.6846 | 0.01222 | -0.0745 | 137.856
12.5 | 1.7197 | 0.01309 | -0.072 | 131.3751
13 | 1.7531 | 0.01412 | -0.0695 | 124.1572
13.5 | 1.7865 | 0.01521 | -0.0672 | 117.4556
14 | 1.8165 | 0.01656 | -0.0647 | 109.692
14.5 | 1.8441 | 0.01812 | -0.0622 | 101.7715
15 | 1.8716 | 0.01979 | -0.06 | 94.573
15.5 | 1.8954 | 0.02175 | -0.0576 | 87.1448
16 | 1.9141 | 0.02419 | -0.055 | 79.1277
16.5 | 1.933 | 0.0267 | -0.0528 | 72.397
17 | 1.9521 | 0.02932 | -0.0508 | 66.5791
17.5 | 1.9658 | 0.03241 | -0.0487 | 60.6541
18 | 1.9811 | 0.03552 | -0.047 | 55.7742
18.5 | 1.9893 | 0.03936 | -0.0452 | 50.5412
19 | 1.9993 | 0.04312 | -0.0438 | 46.366
19.5 | 2.0057 | 0.04733 | -0.0424 | 42.3769
20 | 2.0087 | 0.05189 | -0.0411 | 38.7107

## 139. Re 18M Mach 0.10 (1)
BIGFOIL.COM POLAR EXPORT
GA 30A616
GA 30A616 |  |  |  | Cl Max: | 2.08 | at alpha= | 17 | deg
JavaFoil+Calcfoil stall+Eppler ext transition |  |  |  | L/D Max: | 111.968 | at alpha= | 10.5 | deg
Re: | 18000000 |  |  | Cd Min: | 0.00939 | at alpha= | -2.5 | deg
Mach: | 0.1 |  |  | Cl=0 at alpha= | -4.0952 | deg
|  |  |  | @ Cl=0.1, Cd= | 0.0094594
|  |  |  | @ Cl=0.4, Cd= | 0.0096206
|  |  |  | @ Cl=0.6, Cd= | 0.010042
alpha (deg) | Cl | Cd | Cm | Cl/Cd
-18 | -0.851 | 0.10117 | -0.047 | -8.411
-17.5 | -0.858 | 0.09402 | -0.049 | -9.124
-17 | -0.863 | 0.08653 | -0.05 | -9.979
-16.5 | -0.866 | 0.0799 | -0.051 | -10.838
-16 | -0.871 | 0.06994 | -0.053 | -12.448
-15.5 | -0.868 | 0.06378 | -0.055 | -13.617
-15 | -0.865 | 0.0568 | -0.056 | -15.233
-14.5 | -0.865 | 0.04663 | -0.059 | -18.559
-14 | -0.857 | 0.04049 | -0.061 | -21.171
-13.5 | -0.852 | 0.03228 | -0.063 | -26.391
-13 | -0.881 | 0.01731 | -0.07 | -50.874
-12.5 | -0.873 | 0.01424 | -0.072 | -61.314
-12 | -0.842 | 0.01377 | -0.073 | -61.154
-11.5 | -0.806 | 0.01288 | -0.074 | -62.549
-11 | -0.765 | 0.0123 | -0.075 | -62.21
-10.5 | -0.722 | 0.01181 | -0.075 | -61.102
-10 | -0.675 | 0.01137 | -0.076 | -59.379
-9.5 | -0.627 | 0.01094 | -0.077 | -57.293
-9 | -0.576 | 0.01067 | -0.077 | -53.971
-8.5 | -0.523 | 0.01034 | -0.078 | -50.561
-8 | -0.468 | 0.01 | -0.079 | -46.834
-7.5 | -0.412 | 0.00978 | -0.08 | -42.118
-7 | -0.354 | 0.00972 | -0.08 | -36.398
-6.5 | -0.295 | 0.00952 | -0.081 | -30.967
-6 | -0.235 | 0.00947 | -0.082 | -24.799
-5.5 | -0.174 | 0.00967 | -0.083 | -18.006
-5 | -0.113 | 0.0095 | -0.083 | -11.853
-4.5 | -0.051 | 0.00949 | -0.084 | -5.335
-4 | 0.012 | 0.00942 | -0.085 | 1.243
-3.5 | 0.074 | 0.00948 | -0.086 | 7.844
-3 | 0.137 | 0.00943 | -0.086 | 14.55
-2.5 | 0.2 | 0.00939 | -0.087 | 21.327
-2 | 0.263 | 0.00946 | -0.088 | 27.824
-1.5 | 0.327 | 0.00946 | -0.089 | 34.553
-1 | 0.389 | 0.00957 | -0.089 | 40.683
-0.5 | 0.452 | 0.00986 | -0.09 | 45.853
0 | 0.518 | 0.00963 | -0.091 | 53.769
0.5 | 0.581 | 0.01002 | -0.092 | 57.93
1 | 0.643 | 0.01009 | -0.092 | 63.784
1.5 | 0.706 | 0.00992 | -0.093 | 71.189
2 | 0.769 | 0.01049 | -0.094 | 73.334
2.5 | 0.831 | 0.01031 | -0.095 | 80.61
3 | 0.894 | 0.01041 | -0.095 | 85.866
3.5 | 0.956 | 0.01057 | -0.096 | 90.45
4 | 1.018 | 0.01088 | -0.097 | 93.592
4.5 | 1.08 | 0.01162 | -0.098 | 92.925
5 | 1.141 | 0.01193 | -0.098 | 95.647
5.5 | 1.202 | 0.01189 | -0.099 | 101.088
6 | 1.262 | 0.0127 | -0.1 | 99.365
6.5 | 1.322 | 0.013 | -0.101 | 101.748
7 | 1.382 | 0.01275 | -0.101 | 108.336
7.5 | 1.441 | 0.01359 | -0.102 | 106.005
8 | 1.498 | 0.01406 | -0.103 | 106.574
8.5 | 1.555 | 0.0145 | -0.103 | 107.238
9 | 1.611 | 0.0149 | -0.104 | 108.142
9.5 | 1.666 | 0.01514 | -0.105 | 110.065
10 | 1.72 | 0.01582 | -0.106 | 108.682
10.5 | 1.771 | 0.01582 | -0.106 | 111.968
11 | 1.82 | 0.01694 | -0.107 | 107.432
11.5 | 1.867 | 0.01764 | -0.108 | 105.815
12 | 1.912 | 0.01757 | -0.108 | 108.793
12.5 | 1.954 | 0.01833 | -0.109 | 106.593
13 | 1.952 | 0.0207 | -0.107 | 94.271
13.5 | 1.982 | 0.02194 | -0.107 | 90.317
14 | 2.007 | 0.02314 | -0.108 | 86.708
14.5 | 2.029 | 0.02435 | -0.108 | 83.321
15 | 2.047 | 0.02563 | -0.108 | 79.882
15.5 | 2.061 | 0.02721 | -0.108 | 75.74
16 | 2.071 | 0.02898 | -0.109 | 71.486
16.5 | 2.078 | 0.03094 | -0.109 | 67.151
17 | 2.08 | 0.03307 | -0.109 | 62.914
17.5 | 2.08 | 0.03526 | -0.109 | 58.977
18 | 2.076 | 0.03765 | -0.109 | 55.13
18.5 | 2.063 | 0.04056 | -0.109 | 50.849
19 | 2.043 | 0.04322 | -0.109 | 47.271
19.5 | 2.018 | 0.0463 | -0.11 | 43.582
20 | 1.99 | 0.04962 | -0.11 | 40.102

## 140. Re 18M Mach 0.10 (2)
BIGFOIL.COM POLAR EXPORT
GA 30A616
GA 30A616 |  |  |  | Cl Max: | 2.002 | at alpha= | 20 | deg
XFOIL ncrit=9 |  |  |  | L/D Max: | 176.053 | at alpha= | 7 | deg
Re: | 18000000 |  |  | Cd Min: | 0.05492 | at alpha= | 20 | deg
Mach: | 0.1 |  |  | Cl=0 at alpha= | -4.0429 | deg
|  |  |  | @ Cl=0.1, Cd= | 0.0054045
|  |  |  | @ Cl=0.4, Cd= | 0.0053208
|  |  |  | @ Cl=0.6, Cd= | 0.0054581
alpha (deg) | Cl | Cd | Cm | Cl/Cd
-20 | -1.6874 | 0.02001 | -0.1102 | -84.3278
-19.5 | -1.6654 | 0.01854 | -0.1062 | -89.8274
-19 | -1.6392 | 0.01743 | -0.102 | -94.0448
-18.5 | -1.6016 | 0.0164 | -0.0995 | -97.6585
-18 | -1.5598 | 0.01549 | -0.0974 | -100.6972
-17.5 | -1.5145 | 0.0147 | -0.0957 | -103.0272
-17 | -1.4667 | 0.01401 | -0.0943 | -104.6895
-16.5 | -1.4171 | 0.01339 | -0.093 | -105.8327
-16 | -1.3662 | 0.01281 | -0.092 | -106.6511
-15.5 | -1.3143 | 0.01225 | -0.091 | -107.2898
-15 | -1.2623 | 0.01166 | -0.0901 | -108.259
-14.5 | -1.2097 | 0.01108 | -0.0892 | -109.1787
-14 | -1.1559 | 0.01056 | -0.0885 | -109.4602
-13.5 | -1.101 | 0.01013 | -0.088 | -108.6871
-13 | -1.0452 | 0.00975 | -0.0875 | -107.2
-12.5 | -0.9893 | 0.00936 | -0.0871 | -105.6944
-12 | -0.9336 | 0.00894 | -0.0867 | -104.4295
-11.5 | -0.8768 | 0.00859 | -0.0865 | -102.0722
-11 | -0.8195 | 0.0083 | -0.0863 | -98.7349
-10.5 | -0.7618 | 0.00801 | -0.0862 | -95.1061
-10 | -0.7043 | 0.00771 | -0.0861 | -91.3489
-9.5 | -0.6463 | 0.00746 | -0.0861 | -86.6354
-9 | -0.5877 | 0.00724 | -0.0862 | -81.174
-8.5 | -0.5293 | 0.00702 | -0.0862 | -75.3989
-8 | -0.4704 | 0.00678 | -0.0864 | -69.3805
-7.5 | -0.4112 | 0.00662 | -0.0866 | -62.1148
-7 | -0.3521 | 0.00642 | -0.0869 | -54.8442
-6.5 | -0.2927 | 0.00624 | -0.0872 | -46.9071
-6 | -0.2333 | 0.0061 | -0.0875 | -38.2459
-5.5 | -0.1736 | 0.00594 | -0.0879 | -29.2256
-5 | -0.1142 | 0.00581 | -0.0882 | -19.6558
-4.5 | -0.0544 | 0.00567 | -0.0887 | -9.5944
-4 | 0.0051 | 0.00556 | -0.089 | 0.91727
-3.5 | 0.0649 | 0.00544 | -0.0895 | 11.9301
-3 | 0.1242 | 0.00538 | -0.0899 | 23.0855
-2.5 | 0.1833 | 0.00532 | -0.0903 | 34.4549
-2 | 0.2423 | 0.00531 | -0.0907 | 45.6309
-1.5 | 0.3011 | 0.00529 | -0.091 | 56.9187
-1 | 0.3595 | 0.0053 | -0.0914 | 67.8302
-0.5 | 0.4178 | 0.00533 | -0.0917 | 78.3865
0 | 0.476 | 0.00534 | -0.092 | 89.1386
0.5 | 0.5341 | 0.00538 | -0.0923 | 99.2751
1 | 0.5922 | 0.00545 | -0.0926 | 108.6606
1.5 | 0.6499 | 0.00551 | -0.0929 | 117.9492
2 | 0.7066 | 0.00565 | -0.093 | 125.0619
2.5 | 0.7635 | 0.00578 | -0.0932 | 132.0934
3 | 0.8206 | 0.00591 | -0.0934 | 138.8494
3.5 | 0.8774 | 0.00604 | -0.0936 | 145.2649
4 | 0.9338 | 0.00621 | -0.0938 | 150.3704
4.5 | 0.9897 | 0.00639 | -0.0938 | 154.8826
5 | 1.0445 | 0.00664 | -0.0937 | 157.3042
5.5 | 1.0985 | 0.00691 | -0.0935 | 158.9725
6 | 1.1524 | 0.00715 | -0.0932 | 161.1748
6.5 | 1.2024 | 0.00692 | -0.0925 | 173.7572
7 | 1.2535 | 0.00712 | -0.0916 | 176.0534
7.5 | 1.303 | 0.00746 | -0.0905 | 174.6649
8 | 1.351 | 0.00784 | -0.0891 | 172.3214
8.5 | 1.401 | 0.00825 | -0.0882 | 169.8182
9 | 1.4559 | 0.00872 | -0.0886 | 166.961
9.5 | 1.502 | 0.00921 | -0.0871 | 163.0836
10 | 1.5418 | 0.00974 | -0.0843 | 158.2957
10.5 | 1.5786 | 0.01033 | -0.0811 | 152.817
11 | 1.6156 | 0.01101 | -0.0782 | 146.7393
11.5 | 1.6524 | 0.01175 | -0.0754 | 140.6298
12 | 1.6902 | 0.01252 | -0.0731 | 135
12.5 | 1.7255 | 0.01346 | -0.0705 | 128.1947
13 | 1.7585 | 0.01457 | -0.0679 | 120.6932
13.5 | 1.7922 | 0.01573 | -0.0656 | 113.9352
14 | 1.8226 | 0.01713 | -0.0631 | 106.3981
14.5 | 1.8495 | 0.01884 | -0.0605 | 98.1688
15 | 1.8754 | 0.02069 | -0.0581 | 90.6428
15.5 | 1.899 | 0.02279 | -0.0557 | 83.326
16 | 1.9184 | 0.02525 | -0.0532 | 75.9762
16.5 | 1.9352 | 0.02806 | -0.0509 | 68.9665
17 | 1.953 | 0.03091 | -0.0489 | 63.1834
17.5 | 1.9652 | 0.03426 | -0.0467 | 57.3614
18 | 1.9794 | 0.03759 | -0.045 | 52.6576
18.5 | 1.9884 | 0.04142 | -0.0432 | 48.0058
19 | 1.9985 | 0.0453 | -0.0418 | 44.117
19.5 | 2.0009 | 0.05002 | -0.0405 | 40.002
20 | 2.002 | 0.05492 | -0.0392 | 36.453

## 141. Re 18M Mach 0.25 (1)
BIGFOIL.COM POLAR EXPORT
GA 30A616
GA 30A616 |  |  |  | Cl Max: | 2.017 | at alpha= | 15 | deg
JavaFoil+Calcfoil stall+Eppler ext transition |  |  |  | L/D Max: | 109.352 | at alpha= | 9 | deg
Re: | 18000000 |  |  | Cd Min: | 0.00947 | at alpha= | -3.5 | deg
Mach: | 0.25 |  |  | Cl=0 at alpha= | -4.0938 | deg
|  |  |  | @ Cl=0.1, Cd= | 0.00947
|  |  |  | @ Cl=0.4, Cd= | 0.00986
|  |  |  | @ Cl=0.6, Cd= | 0.0098552
alpha (deg) | Cl | Cd | Cm | Cl/Cd
-17 | -0.645 | 0.11235 | -0.045 | -5.744
-16.5 | -0.672 | 0.10552 | -0.046 | -6.37
-16 | -0.696 | 0.09679 | -0.048 | -7.191
-15.5 | -0.715 | 0.08925 | -0.049 | -8.016
-15 | -0.731 | 0.08127 | -0.051 | -8.996
-14.5 | -0.747 | 0.0694 | -0.054 | -10.765
-14 | -0.759 | 0.05849 | -0.057 | -12.972
-13.5 | -0.763 | 0.0507 | -0.06 | -15.044
-13 | -0.763 | 0.04317 | -0.062 | -17.666
-12.5 | -0.758 | 0.03613 | -0.064 | -20.986
-12 | -0.789 | 0.01867 | -0.072 | -42.253
-11.5 | -0.783 | 0.01448 | -0.075 | -54.091
-11 | -0.758 | 0.01322 | -0.076 | -57.308
-10.5 | -0.72 | 0.01253 | -0.077 | -57.433
-10 | -0.677 | 0.01195 | -0.078 | -56.695
-9.5 | -0.632 | 0.01143 | -0.079 | -55.254
-9 | -0.583 | 0.01091 | -0.08 | -53.39
-8.5 | -0.531 | 0.01061 | -0.08 | -50.018
-8 | -0.477 | 0.0103 | -0.081 | -46.277
-7.5 | -0.42 | 0.01003 | -0.082 | -41.878
-7 | -0.362 | 0.00985 | -0.083 | -36.704
-6.5 | -0.302 | 0.00969 | -0.083 | -31.139
-6 | -0.241 | 0.00967 | -0.084 | -24.881
-5.5 | -0.178 | 0.00975 | -0.085 | -18.308
-5 | -0.116 | 0.00965 | -0.086 | -11.972
-4.5 | -0.052 | 0.00952 | -0.086 | -5.457
-4 | 0.012 | 0.00955 | -0.087 | 1.259
-3.5 | 0.076 | 0.00947 | -0.088 | 8.06
-3 | 0.141 | 0.00947 | -0.089 | 14.874
-2.5 | 0.206 | 0.0095 | -0.089 | 21.64
-2 | 0.271 | 0.00952 | -0.09 | 28.431
-1.5 | 0.336 | 0.00963 | -0.091 | 34.871
-1 | 0.4 | 0.00986 | -0.092 | 40.557
-0.5 | 0.464 | 0.00995 | -0.093 | 46.653
0 | 0.532 | 0.00981 | -0.093 | 54.229
0.5 | 0.596 | 0.00983 | -0.094 | 60.705
1 | 0.661 | 0.01024 | -0.095 | 64.543
1.5 | 0.726 | 0.01007 | -0.096 | 72.024
2 | 0.79 | 0.01058 | -0.096 | 74.679
2.5 | 0.854 | 0.0104 | -0.097 | 82.132
3 | 0.918 | 0.01061 | -0.098 | 86.506
3.5 | 0.982 | 0.01073 | -0.099 | 91.507
4 | 1.045 | 0.01112 | -0.099 | 94.044
4.5 | 1.109 | 0.01191 | -0.1 | 93.088
5 | 1.171 | 0.01228 | -0.101 | 95.407
5.5 | 1.234 | 0.01222 | -0.102 | 100.979
6 | 1.296 | 0.01302 | -0.103 | 99.497
6.5 | 1.357 | 0.01334 | -0.103 | 101.691
7 | 1.418 | 0.01319 | -0.104 | 107.477
7.5 | 1.478 | 0.01413 | -0.105 | 104.592
8 | 1.536 | 0.01414 | -0.106 | 108.648
8.5 | 1.593 | 0.01513 | -0.106 | 105.284
9 | 1.65 | 0.01509 | -0.107 | 109.352
9.5 | 1.705 | 0.01596 | -0.108 | 106.811
10 | 1.758 | 0.01672 | -0.108 | 105.197
10.5 | 1.809 | 0.01676 | -0.109 | 107.94
11 | 1.856 | 0.0181 | -0.11 | 102.551
11.5 | 1.901 | 0.01879 | -0.111 | 101.192
12 | 1.904 | 0.02021 | -0.109 | 94.199
12.5 | 1.936 | 0.0215 | -0.109 | 90.045
13 | 1.963 | 0.02291 | -0.109 | 85.648
13.5 | 1.985 | 0.02442 | -0.11 | 81.314
14 | 2.001 | 0.0259 | -0.11 | 77.264
14.5 | 2.011 | 0.02764 | -0.11 | 72.756
15 | 2.017 | 0.02944 | -0.11 | 68.511
15.5 | 2.016 | 0.03156 | -0.11 | 63.886
16 | 2.01 | 0.03397 | -0.11 | 59.187
16.5 | 1.999 | 0.03648 | -0.111 | 54.794
17 | 1.98 | 0.0396 | -0.111 | 50.004
17.5 | 1.958 | 0.04263 | -0.111 | 45.918
18 | 1.929 | 0.04601 | -0.111 | 41.916
18.5 | 1.887 | 0.0499 | -0.111 | 37.81
19 | 1.831 | 0.05408 | -0.111 | 33.858
19.5 | 1.769 | 0.0589 | -0.11 | 30.031
20 | 1.7 | 0.06429 | -0.11 | 26.437

## 142. Re 18M Mach 0.25 (2)
BIGFOIL.COM POLAR EXPORT
GA 30A616
GA 30A616 |  |  |  | Cl Max: | 1.9711 | at alpha= | 19 | deg
XFOIL ncrit=9 |  |  |  | L/D Max: | 175.434 | at alpha= | 7 | deg
Re: | 18000000 |  |  | Cd Min: | 0.10174 | at alpha= | -20 | deg
Mach: | 0.25 |  |  | Cl=0 at alpha= | -4.0363 | deg
|  |  |  | @ Cl=0.1, Cd= | 0.0054421
|  |  |  | @ Cl=0.4, Cd= | 0.0053438
|  |  |  | @ Cl=0.6, Cd= | 0.005475
alpha (deg) | Cl | Cd | Cm | Cl/Cd
-20 | -1.1231 | 0.10174 | -0.0704 | -11.0389
-19.5 | -1.4483 | 0.05649 | -0.1054 | -25.6382
-19 | -1.5843 | 0.0311 | -0.1298 | -50.9421
-18.5 | -1.5967 | 0.02441 | -0.1329 | -65.4117
-18 | -1.5865 | 0.0215 | -0.1294 | -73.7907
-17.5 | -1.566 | 0.01958 | -0.1243 | -79.9796
-17 | -1.5366 | 0.018 | -0.1193 | -85.3667
-16.5 | -1.4937 | 0.01662 | -0.1156 | -89.8736
-16 | -1.4455 | 0.01543 | -0.1125 | -93.6811
-15.5 | -1.3938 | 0.01438 | -0.1096 | -96.9263
-15 | -1.3391 | 0.0135 | -0.1071 | -99.1926
-14.5 | -1.2823 | 0.01274 | -0.1049 | -100.6515
-14 | -1.2241 | 0.01206 | -0.103 | -101.5008
-13.5 | -1.1651 | 0.01143 | -0.1012 | -101.9335
-13 | -1.1067 | 0.01077 | -0.0995 | -102.7577
-12.5 | -1.0471 | 0.01017 | -0.098 | -102.9597
-12 | -0.9864 | 0.00971 | -0.0968 | -101.586
-11.5 | -0.9251 | 0.00929 | -0.0957 | -99.5802
-11 | -0.8645 | 0.00883 | -0.0947 | -97.9049
-10.5 | -0.8032 | 0.00844 | -0.0939 | -95.1659
-10 | -0.7412 | 0.00812 | -0.0932 | -91.2808
-9.5 | -0.6796 | 0.00781 | -0.0926 | -87.0166
-9 | -0.6179 | 0.00749 | -0.0921 | -82.4967
-8.5 | -0.5557 | 0.00726 | -0.0918 | -76.5427
-8 | -0.4934 | 0.00699 | -0.0915 | -70.5866
-7.5 | -0.4314 | 0.00676 | -0.0914 | -63.8166
-7 | -0.3688 | 0.00657 | -0.0913 | -56.1339
-6.5 | -0.3066 | 0.00635 | -0.0913 | -48.2835
-6 | -0.2443 | 0.0062 | -0.0914 | -39.4032
-5.5 | -0.1819 | 0.00602 | -0.0916 | -30.2159
-5 | -0.1198 | 0.00589 | -0.0918 | -20.3396
-4.5 | -0.0574 | 0.00574 | -0.0921 | -10
-4 | 0.0045 | 0.00562 | -0.0923 | 0.80071
-3.5 | 0.0667 | 0.00548 | -0.0927 | 12.1715
-3 | 0.1282 | 0.00541 | -0.093 | 23.6969
-2.5 | 0.1897 | 0.00536 | -0.0933 | 35.3918
-2 | 0.2508 | 0.00533 | -0.0936 | 47.0544
-1.5 | 0.3117 | 0.00532 | -0.0939 | 58.5902
-1 | 0.3723 | 0.00533 | -0.0942 | 69.8499
-0.5 | 0.4325 | 0.00536 | -0.0944 | 80.6903
0 | 0.4927 | 0.00537 | -0.0947 | 91.7505
0.5 | 0.5528 | 0.00542 | -0.0949 | 101.9926
1 | 0.6129 | 0.00549 | -0.0952 | 111.6393
1.5 | 0.6726 | 0.00555 | -0.0954 | 121.1892
2 | 0.7315 | 0.00567 | -0.0955 | 129.0123
2.5 | 0.7899 | 0.00584 | -0.0955 | 135.2568
3 | 0.8489 | 0.00598 | -0.0956 | 141.9565
3.5 | 0.9076 | 0.00614 | -0.0957 | 147.8176
4 | 0.966 | 0.00632 | -0.0957 | 152.8481
4.5 | 1.0238 | 0.00651 | -0.0956 | 157.2657
5 | 1.0807 | 0.00675 | -0.0953 | 160.1037
5.5 | 1.1359 | 0.00707 | -0.0947 | 160.6648
6 | 1.1911 | 0.00735 | -0.0941 | 162.0544
6.5 | 1.2424 | 0.00715 | -0.0929 | 173.7622
7 | 1.2947 | 0.00738 | -0.0917 | 175.4336
7.5 | 1.3449 | 0.00776 | -0.09 | 173.3119
8 | 1.393 | 0.00818 | -0.0879 | 170.2934
8.5 | 1.447 | 0.00867 | -0.0871 | 166.8973
9 | 1.4947 | 0.00919 | -0.0851 | 162.6442
9.5 | 1.5338 | 0.00977 | -0.0814 | 156.9908
10 | 1.5729 | 0.01048 | -0.078 | 150.0859
10.5 | 1.611 | 0.01132 | -0.0747 | 142.3145
11 | 1.6492 | 0.01224 | -0.0716 | 134.7386
11.5 | 1.6858 | 0.01332 | -0.0685 | 126.5616
12 | 1.7215 | 0.01453 | -0.0656 | 118.479
12.5 | 1.7577 | 0.01582 | -0.0629 | 111.1062
13 | 1.7894 | 0.01744 | -0.06 | 102.6032
13.5 | 1.8204 | 0.01923 | -0.0572 | 94.6646
14 | 1.8489 | 0.02124 | -0.0545 | 87.048
14.5 | 1.8725 | 0.02369 | -0.0517 | 79.0418
15 | 1.8942 | 0.02634 | -0.0489 | 71.9134
15.5 | 1.9144 | 0.02928 | -0.0463 | 65.3825
16 | 1.9297 | 0.03267 | -0.0438 | 59.0664
16.5 | 1.9426 | 0.03635 | -0.0413 | 53.4415
17 | 1.9538 | 0.04033 | -0.0391 | 48.4453
17.5 | 1.9589 | 0.04493 | -0.037 | 43.5989
18 | 1.965 | 0.04958 | -0.0352 | 39.6329
18.5 | 1.9689 | 0.05447 | -0.0336 | 36.1465
19 | 1.9711 | 0.0597 | -0.0323 | 33.0168
19.5 | 1.9626 | 0.06608 | -0.0312 | 29.7004
20 | 1.9598 | 0.07202 | -0.0305 | 27.2119

## 143. Re 18M Mach 0.50 (1)
BIGFOIL.COM POLAR EXPORT
GA 30A616
GA 30A616 |  |  |  | Cl Max: | 1.845 | at alpha= | 10.5 | deg
JavaFoil+Calcfoil stall+Eppler ext transition |  |  |  | L/D Max: | 100.307 | at alpha= | 6.5 | deg
Re: | 18000000 |  |  | Cd Min: | 0.00962 | at alpha= | -5 | deg
Mach: | 0.5 |  |  | Cl=0 at alpha= | -4.0915 | deg
|  |  |  | @ Cl=0.1, Cd= | 0.0097454
|  |  |  | @ Cl=0.4, Cd= | 0.0098652
|  |  |  | @ Cl=0.6, Cd= | 0.010539
alpha (deg) | Cl | Cd | Cm | Cl/Cd
-20 | -0.926 | 0.18519 | -0.046 | -5.002
-19.5 | -0.897 | 0.17973 | -0.046 | -4.993
-19 | -0.868 | 0.17755 | -0.046 | -4.891
-18.5 | -0.839 | 0.1713 | -0.046 | -4.898
-18 | -0.81 | 0.16854 | -0.045 | -4.804
-17.5 | -0.781 | 0.15277 | -0.046 | -5.112
-17 | -0.752 | 0.14516 | -0.046 | -5.182
-16.5 | -0.724 | 0.14352 | -0.046 | -5.042
-16 | -0.698 | 0.12167 | -0.048 | -5.736
-15.5 | -0.67 | 0.1125 | -0.05 | -5.96
-15 | -0.642 | 0.10531 | -0.05 | -6.093
-14.5 | -0.612 | 0.10165 | -0.05 | -6.022
-14 | -0.582 | 0.09787 | -0.05 | -5.95
-13.5 | -0.552 | 0.09572 | -0.049 | -5.765
-13 | -0.522 | 0.09192 | -0.048 | -5.677
-12.5 | -0.491 | 0.09706 | -0.046 | -5.057
-12 | -0.462 | 0.08432 | -0.047 | -5.481
-11.5 | -0.434 | 0.08337 | -0.049 | -5.211
-11 | -0.406 | 0.07569 | -0.05 | -5.365
-10.5 | -0.378 | 0.06911 | -0.052 | -5.465
-10 | -0.352 | 0.0605 | -0.057 | -5.812
-9.5 | -0.327 | 0.05064 | -0.063 | -6.46
-9 | -0.294 | 0.0522 | -0.061 | -5.638
-8.5 | -0.425 | 0.02862 | -0.077 | -14.852
-8 | -0.471 | 0.01254 | -0.09 | -37.575
-7.5 | -0.435 | 0.01147 | -0.091 | -37.935
-7 | -0.384 | 0.01076 | -0.092 | -35.695
-6.5 | -0.326 | 0.01034 | -0.093 | -31.495
-6 | -0.262 | 0.01008 | -0.094 | -26.051
-5.5 | -0.196 | 0.00985 | -0.095 | -19.91
-5 | -0.128 | 0.00962 | -0.096 | -13.263
-4.5 | -0.058 | 0.00983 | -0.096 | -5.857
-4 | 0.013 | 0.00973 | -0.097 | 1.372
-3.5 | 0.085 | 0.00966 | -0.098 | 8.792
-3 | 0.157 | 0.01007 | -0.099 | 15.586
-2.5 | 0.229 | 0.00974 | -0.1 | 23.553
-2 | 0.302 | 0.00979 | -0.101 | 30.836
-1.5 | 0.375 | 0.00983 | -0.102 | 38.166
-1 | 0.446 | 0.00993 | -0.102 | 44.925
-0.5 | 0.518 | 0.01041 | -0.103 | 49.748
0 | 0.594 | 0.01056 | -0.104 | 56.273
0.5 | 0.666 | 0.01031 | -0.105 | 64.619
1 | 0.738 | 0.01043 | -0.106 | 70.75
1.5 | 0.81 | 0.0106 | -0.107 | 76.387
2 | 0.881 | 0.0114 | -0.108 | 77.32
2.5 | 0.953 | 0.01113 | -0.109 | 85.59
3 | 1.024 | 0.01136 | -0.109 | 90.109
3.5 | 1.094 | 0.01163 | -0.11 | 94.124
4 | 1.165 | 0.01218 | -0.111 | 95.661
4.5 | 1.234 | 0.01271 | -0.112 | 97.159
5 | 1.303 | 0.01392 | -0.113 | 93.611
5.5 | 1.371 | 0.01381 | -0.114 | 99.265
6 | 1.438 | 0.01436 | -0.115 | 100.136
6.5 | 1.504 | 0.01499 | -0.115 | 100.307
7 | 1.568 | 0.0158 | -0.116 | 99.227
7.5 | 1.631 | 0.01717 | -0.117 | 94.991
8 | 1.689 | 0.01807 | -0.118 | 93.497
8.5 | 1.745 | 0.01902 | -0.119 | 91.71
9 | 1.756 | 0.02042 | -0.117 | 86.012
9.5 | 1.796 | 0.02191 | -0.117 | 81.953
10 | 1.828 | 0.02362 | -0.117 | 77.362
10.5 | 1.845 | 0.02539 | -0.118 | 72.688
11 | 1.84 | 0.02825 | -0.117 | 65.127
11.5 | 1.808 | 0.03182 | -0.117 | 56.813
12 | 1.727 | 0.03664 | -0.117 | 47.15
12.5 | 1.482 | 0.04367 | -0.116 | 33.941
13 | 1.133 | 0.05056 | -0.115 | 22.413
13.5 | 1.15 | 0.05762 | -0.113 | 19.964
14 | 1.145 | 0.0791 | -0.108 | 14.48
14.5 | 1.168 | 0.08692 | -0.107 | 13.436
15 | 1.168 | 0.10827 | -0.101 | 10.788
15.5 | 1.151 | 0.14915 | -0.087 | 7.72

## 144. Re 18M Mach 0.50 (2)
BIGFOIL.COM POLAR EXPORT
GA 30A616
GA 30A616 |  |  |  | Cl Max: | 1.9036 | at alpha= | 15.5 | deg
XFOIL ncrit=9 |  |  |  | L/D Max: | 165.047 | at alpha= | 5 | deg
Re: | 18000000 |  |  | Cd Min: | 0.14204 | at alpha= | 20 | deg
Mach: | 0.5 |  |  | Cl=0 at alpha= | -4 | deg
|  |  |  | @ Cl=0.1, Cd= | 0.0056801
|  |  |  | @ Cl=0.4, Cd= | 0.0055075
|  |  |  | @ Cl=0.6, Cd= | 0.0055881
alpha (deg) | Cl | Cd | Cm | Cl/Cd
-8.5 | -0.6916 | 0.00905 | -0.124 | -76.4199
-8 | -0.6149 | 0.00813 | -0.1197 | -75.6335
-7.5 | -0.5348 | 0.00764 | -0.1167 | -70
-7 | -0.4554 | 0.00729 | -0.1144 | -62.4691
-6.5 | -0.3777 | 0.00697 | -0.1124 | -54.1894
-6 | -0.3002 | 0.00669 | -0.1109 | -44.8729
-5.5 | -0.2241 | 0.00644 | -0.1097 | -34.7981
-5 | -0.1487 | 0.00625 | -0.1088 | -23.792
-4.5 | -0.0737 | 0.00603 | -0.1081 | -12.2222
-4 | 0 | 0.00589 | -0.1076 | 0
-3.5 | 0.0738 | 0.00572 | -0.1073 | 12.9021
-3 | 0.1461 | 0.00561 | -0.1071 | 26.0428
-2.5 | 0.2179 | 0.00553 | -0.1069 | 39.4033
-2 | 0.2889 | 0.00549 | -0.1068 | 52.623
-1.5 | 0.3593 | 0.00549 | -0.1067 | 65.4463
-1 | 0.429 | 0.00552 | -0.1065 | 77.7174
-0.5 | 0.4983 | 0.00555 | -0.1064 | 89.7838
0 | 0.5675 | 0.00556 | -0.1063 | 102.0683
0.5 | 0.6368 | 0.00562 | -0.1063 | 113.3096
1 | 0.7057 | 0.0057 | -0.1062 | 123.807
1.5 | 0.7739 | 0.0058 | -0.1059 | 133.431
2 | 0.8415 | 0.00595 | -0.1055 | 141.4286
2.5 | 0.908 | 0.00615 | -0.1048 | 147.6423
3 | 0.9739 | 0.00638 | -0.104 | 152.6489
3.5 | 1.0402 | 0.00661 | -0.1031 | 157.3676
4 | 1.1058 | 0.00686 | -0.1019 | 161.1953
4.5 | 1.1703 | 0.00715 | -0.1005 | 163.6783
5 | 1.2329 | 0.00747 | -0.0985 | 165.0469
5.5 | 1.2934 | 0.00785 | -0.0961 | 164.7643
6 | 1.3375 | 0.00836 | -0.0905 | 159.988
6.5 | 1.3886 | 0.00886 | -0.0865 | 156.7269
7 | 1.4378 | 0.00914 | -0.0823 | 157.3085
7.5 | 1.4862 | 0.01002 | -0.0778 | 148.3234
8 | 1.5345 | 0.01115 | -0.0736 | 137.6233
8.5 | 1.5806 | 0.01254 | -0.0694 | 126.0447
9 | 1.6249 | 0.01419 | -0.0653 | 114.5102
9.5 | 1.6664 | 0.01616 | -0.0612 | 103.1188
10 | 1.7032 | 0.01854 | -0.0569 | 91.8662
10.5 | 1.7362 | 0.02126 | -0.0526 | 81.6651
11 | 1.7659 | 0.02424 | -0.0481 | 72.8507
11.5 | 1.7912 | 0.02766 | -0.0438 | 64.7578
12 | 1.8181 | 0.03105 | -0.0396 | 58.5539
12.5 | 1.8414 | 0.0349 | -0.0357 | 52.7622
13 | 1.8593 | 0.03912 | -0.0316 | 47.5281
13.5 | 1.8794 | 0.04338 | -0.028 | 43.3241
14 | 1.8899 | 0.04841 | -0.0244 | 39.0395
14.5 | 1.8972 | 0.05382 | -0.0211 | 35.2508
15 | 1.9033 | 0.05941 | -0.0182 | 32.0367
15.5 | 1.9036 | 0.06569 | -0.0157 | 28.9785
16 | 1.9001 | 0.07234 | -0.0137 | 26.2662
16.5 | 1.8936 | 0.07948 | -0.0123 | 23.8249
17 | 1.8837 | 0.08702 | -0.0115 | 21.6467
17.5 | 1.8701 | 0.09513 | -0.0115 | 19.6584
18 | 1.8526 | 0.10369 | -0.0121 | 17.8667
18.5 | 1.8369 | 0.11242 | -0.0135 | 16.3396
19 | 1.8152 | 0.12185 | -0.016 | 14.897
19.5 | 1.7964 | 0.13138 | -0.0191 | 13.6733
20 | 1.7687 | 0.14204 | -0.0239 | 12.4521

## 145. Re 20M Mach 0.00 (1)
BIGFOIL.COM POLAR EXPORT
GA 30A616
GA 30A616 |  |  |  | Cl Max: | 2.096 | at alpha= | 17.5 | deg
JavaFoil+Calcfoil stall+Eppler ext transition |  |  |  | L/D Max: | 114.866 | at alpha= | 10 | deg
Re: | 20000000 |  |  | Cd Min: | 0.00937 | at alpha= | -3 | deg
Mach: | 0 |  |  | Cl=0 at alpha= | -4.0968 | deg
|  |  |  | @ Cl=0.1, Cd= | 0.0094052
|  |  |  | @ Cl=0.4, Cd= | 0.0097606
|  |  |  | @ Cl=0.6, Cd= | 0.010006
alpha (deg) | Cl | Cd | Cm | Cl/Cd
-20 | -0.85 | 0.12862 | -0.044 | -6.606
-19.5 | -0.86 | 0.12086 | -0.045 | -7.114
-19 | -0.872 | 0.10854 | -0.046 | -8.037
-18.5 | -0.879 | 0.10193 | -0.047 | -8.627
-18 | -0.886 | 0.09453 | -0.049 | -9.369
-17.5 | -0.89 | 0.08749 | -0.05 | -10.171
-17 | -0.892 | 0.08045 | -0.051 | -11.093
-16.5 | -0.893 | 0.07372 | -0.052 | -12.11
-16 | -0.895 | 0.06405 | -0.054 | -13.978
-15.5 | -0.891 | 0.05818 | -0.056 | -15.309
-15 | -0.886 | 0.05125 | -0.057 | -17.287
-14.5 | -0.878 | 0.04484 | -0.059 | -19.587
-14 | -0.875 | 0.03553 | -0.062 | -24.626
-13.5 | -0.894 | 0.021 | -0.067 | -42.545
-13 | -0.891 | 0.01592 | -0.07 | -56.003
-12.5 | -0.878 | 0.01407 | -0.072 | -62.432
-12 | -0.844 | 0.01308 | -0.073 | -64.563
-11.5 | -0.807 | 0.01254 | -0.073 | -64.325
-11 | -0.765 | 0.01204 | -0.074 | -63.538
-10.5 | -0.721 | 0.01157 | -0.075 | -62.334
-10 | -0.674 | 0.01123 | -0.076 | -60.054
-9.5 | -0.625 | 0.01089 | -0.076 | -57.43
-9 | -0.574 | 0.01045 | -0.077 | -54.942
-8.5 | -0.521 | 0.01025 | -0.078 | -50.886
-8 | -0.467 | 0.00993 | -0.078 | -46.982
-7.5 | -0.41 | 0.00972 | -0.079 | -42.206
-7 | -0.353 | 0.00965 | -0.08 | -36.539
-6.5 | -0.294 | 0.00949 | -0.081 | -30.953
-6 | -0.234 | 0.00942 | -0.081 | -24.818
-5.5 | -0.173 | 0.00962 | -0.082 | -18.019
-5 | -0.112 | 0.0094 | -0.083 | -11.923
-4.5 | -0.05 | 0.00945 | -0.084 | -5.336
-4 | 0.012 | 0.0094 | -0.084 | 1.24
-3.5 | 0.074 | 0.00943 | -0.085 | 7.847
-3 | 0.137 | 0.00937 | -0.086 | 14.573
-2.5 | 0.199 | 0.00938 | -0.087 | 21.25
-2 | 0.262 | 0.00943 | -0.087 | 27.794
-1.5 | 0.325 | 0.00941 | -0.088 | 34.568
-1 | 0.387 | 0.00974 | -0.089 | 39.756
-0.5 | 0.45 | 0.00984 | -0.09 | 45.715
0 | 0.515 | 0.00959 | -0.09 | 53.707
0.5 | 0.578 | 0.00996 | -0.091 | 57.979
1 | 0.64 | 0.01009 | -0.092 | 63.463
1.5 | 0.703 | 0.01024 | -0.093 | 68.631
2 | 0.765 | 0.0104 | -0.093 | 73.597
2.5 | 0.827 | 0.01021 | -0.094 | 81.031
3 | 0.889 | 0.01033 | -0.095 | 86.08
3.5 | 0.951 | 0.01055 | -0.096 | 90.179
4 | 1.013 | 0.0112 | -0.096 | 90.471
4.5 | 1.074 | 0.01114 | -0.097 | 96.456
5 | 1.135 | 0.01181 | -0.098 | 96.108
5.5 | 1.196 | 0.01222 | -0.099 | 97.846
6 | 1.256 | 0.01252 | -0.099 | 100.316
6.5 | 1.316 | 0.01283 | -0.1 | 102.531
7 | 1.375 | 0.01264 | -0.101 | 108.818
7.5 | 1.434 | 0.013 | -0.102 | 110.333
8 | 1.491 | 0.0134 | -0.102 | 111.267
8.5 | 1.548 | 0.01426 | -0.103 | 108.528
9 | 1.604 | 0.01494 | -0.104 | 107.357
9.5 | 1.659 | 0.01522 | -0.104 | 108.956
10 | 1.712 | 0.01491 | -0.105 | 114.866
10.5 | 1.764 | 0.01545 | -0.106 | 114.16
11 | 1.813 | 0.01655 | -0.106 | 109.542
11.5 | 1.86 | 0.01724 | -0.107 | 107.916
12 | 1.905 | 0.01736 | -0.108 | 109.763
12.5 | 1.948 | 0.01797 | -0.108 | 108.395
13 | 1.988 | 0.01879 | -0.109 | 105.818
13.5 | 1.981 | 0.02114 | -0.107 | 93.71
14 | 2.008 | 0.02231 | -0.107 | 90.01
14.5 | 2.032 | 0.02348 | -0.108 | 86.533
15 | 2.052 | 0.02472 | -0.108 | 82.975
15.5 | 2.068 | 0.0261 | -0.108 | 79.217
16 | 2.08 | 0.02774 | -0.108 | 74.997
16.5 | 2.089 | 0.02957 | -0.109 | 70.635
17 | 2.095 | 0.0314 | -0.109 | 66.694
17.5 | 2.096 | 0.03361 | -0.109 | 62.378
18 | 2.095 | 0.03586 | -0.109 | 58.414
18.5 | 2.086 | 0.03829 | -0.109 | 54.485
19 | 2.07 | 0.04081 | -0.109 | 50.736
19.5 | 2.05 | 0.0439 | -0.109 | 46.688
20 | 2.027 | 0.04671 | -0.11 | 43.392

## 146. Re 20M Mach 0.00 (2)
BIGFOIL.COM POLAR EXPORT
GA 30A616
GA 30A616 |  |  |  | Cl Max: | 2.0212 | at alpha= | 20 | deg
XFOIL ncrit=9 |  |  |  | L/D Max: | 177.078 | at alpha= | 7 | deg
Re: | 20000000 |  |  | Cd Min: | 0.05069 | at alpha= | 20 | deg
Mach: | 0 |  |  | Cl=0 at alpha= | -4.0415 | deg
|  |  |  | @ Cl=0.1, Cd= | 0.0053414
|  |  |  | @ Cl=0.4, Cd= | 0.00529
|  |  |  | @ Cl=0.6, Cd= | 0.0054404
alpha (deg) | Cl | Cd | Cm | Cl/Cd
-20 | -1.6987 | 0.01806 | -0.1018 | -94.0587
-19.5 | -1.6719 | 0.01706 | -0.0979 | -98.0012
-19 | -1.6348 | 0.0161 | -0.0957 | -101.5404
-18.5 | -1.5937 | 0.01526 | -0.0938 | -104.4364
-18 | -1.5496 | 0.01452 | -0.0923 | -106.7218
-17.5 | -1.503 | 0.01387 | -0.0911 | -108.3634
-17 | -1.4547 | 0.01328 | -0.0901 | -109.5407
-16.5 | -1.405 | 0.01273 | -0.0892 | -110.3692
-16 | -1.3543 | 0.01222 | -0.0884 | -110.8265
-15.5 | -1.3032 | 0.0117 | -0.0877 | -111.3846
-15 | -1.2515 | 0.01115 | -0.087 | -112.2422
-14.5 | -1.1992 | 0.01062 | -0.0864 | -112.919
-14 | -1.1458 | 0.01018 | -0.0859 | -112.554
-13.5 | -1.0912 | 0.00978 | -0.0856 | -111.5746
-13 | -1.0362 | 0.00944 | -0.0853 | -109.7669
-12.5 | -0.9809 | 0.00907 | -0.0851 | -108.1477
-12 | -0.9257 | 0.00868 | -0.0849 | -106.6475
-11.5 | -0.8696 | 0.00836 | -0.0848 | -104.0191
-11 | -0.8127 | 0.00808 | -0.0847 | -100.5817
-10.5 | -0.7559 | 0.00782 | -0.0847 | -96.6624
-10 | -0.6988 | 0.00753 | -0.0848 | -92.8021
-9.5 | -0.6413 | 0.00729 | -0.0848 | -87.9698
-9 | -0.5834 | 0.0071 | -0.085 | -82.169
-8.5 | -0.5253 | 0.00687 | -0.0852 | -76.4629
-8 | -0.467 | 0.00665 | -0.0854 | -70.2256
-7.5 | -0.4084 | 0.00649 | -0.0857 | -62.9276
-7 | -0.3495 | 0.0063 | -0.086 | -55.4762
-6.5 | -0.2909 | 0.00614 | -0.0863 | -47.3779
-6 | -0.2316 | 0.00599 | -0.0868 | -38.6644
-5.5 | -0.1726 | 0.00585 | -0.0871 | -29.5043
-5 | -0.1135 | 0.00572 | -0.0875 | -19.8427
-4.5 | -0.0541 | 0.0056 | -0.088 | -9.6607
-4 | 0.0049 | 0.00548 | -0.0884 | 0.89416
-3.5 | 0.064 | 0.00539 | -0.0889 | 11.8738
-3 | 0.1233 | 0.00531 | -0.0893 | 23.2203
-2.5 | 0.1819 | 0.00528 | -0.0897 | 34.4508
-2 | 0.2401 | 0.00529 | -0.09 | 45.3875
-1.5 | 0.2985 | 0.00529 | -0.0904 | 56.4272
-1 | 0.3568 | 0.00529 | -0.0908 | 67.448
-0.5 | 0.415 | 0.00529 | -0.0911 | 78.4499
0 | 0.473 | 0.0053 | -0.0915 | 89.2453
0.5 | 0.5309 | 0.00534 | -0.0919 | 99.4195
1 | 0.5884 | 0.00542 | -0.0922 | 108.5609
1.5 | 0.6454 | 0.00552 | -0.0924 | 116.9203
2 | 0.7023 | 0.00562 | -0.0926 | 124.9644
2.5 | 0.7593 | 0.00573 | -0.0929 | 132.5131
3 | 0.816 | 0.00584 | -0.0931 | 139.726
3.5 | 0.8727 | 0.00598 | -0.0934 | 145.9365
4 | 0.9289 | 0.00613 | -0.0936 | 151.5334
4.5 | 0.9841 | 0.00635 | -0.0936 | 154.9764
5 | 1.0379 | 0.00663 | -0.0934 | 156.546
5.5 | 1.0924 | 0.00685 | -0.0933 | 159.4745
6 | 1.1463 | 0.00709 | -0.0932 | 161.6784
6.5 | 1.1993 | 0.00727 | -0.093 | 164.9656
7 | 1.2484 | 0.00705 | -0.0921 | 177.078
7.5 | 1.2985 | 0.00734 | -0.0912 | 176.9074
8 | 1.3468 | 0.00768 | -0.09 | 175.3646
8.5 | 1.3946 | 0.00806 | -0.0888 | 173.0273
9 | 1.4471 | 0.0085 | -0.0887 | 170.2471
9.5 | 1.4974 | 0.009 | -0.0883 | 166.3778
10 | 1.5394 | 0.00954 | -0.0861 | 161.3627
10.5 | 1.577 | 0.01004 | -0.0831 | 157.0717
11 | 1.614 | 0.01065 | -0.0802 | 151.5493
11.5 | 1.6517 | 0.01131 | -0.0776 | 146.0389
12 | 1.6879 | 0.01207 | -0.0751 | 139.8426
12.5 | 1.7246 | 0.01286 | -0.0727 | 134.1058
13 | 1.7592 | 0.01382 | -0.0703 | 127.2938
13.5 | 1.7908 | 0.01497 | -0.0677 | 119.6259
14 | 1.8232 | 0.01617 | -0.0655 | 112.752
14.5 | 1.8511 | 0.01768 | -0.063 | 104.7002
15 | 1.8763 | 0.01948 | -0.0604 | 96.3193
15.5 | 1.8999 | 0.02143 | -0.058 | 88.6561
16 | 1.9226 | 0.02356 | -0.0557 | 81.6044
16.5 | 1.9406 | 0.02611 | -0.0534 | 74.324
17 | 1.9585 | 0.0288 | -0.0513 | 68.0035
17.5 | 1.9748 | 0.03169 | -0.0493 | 62.3162
18 | 1.9881 | 0.03492 | -0.0474 | 56.933
18.5 | 2.0013 | 0.03828 | -0.0458 | 52.2806
19 | 2.0122 | 0.04189 | -0.0443 | 48.0353
19.5 | 2.0144 | 0.04649 | -0.0428 | 43.3297
20 | 2.0212 | 0.05069 | -0.0416 | 39.8737

## 147. Re 20M Mach 0.10 (1)
BIGFOIL.COM POLAR EXPORT
GA 30A616
GA 30A616 |  |  |  | Cl Max: | 2.083 | at alpha= | 17 | deg
JavaFoil+Calcfoil stall+Eppler ext transition |  |  |  | L/D Max: | 114.169 | at alpha= | 10 | deg
Re: | 20000000 |  |  | Cd Min: | 0.00933 | at alpha= | -3 | deg
Mach: | 0.1 |  |  | Cl=0 at alpha= | -4.0952 | deg
|  |  |  | @ Cl=0.1, Cd= | 0.0093535
|  |  |  | @ Cl=0.4, Cd= | 0.0097257
|  |  |  | @ Cl=0.6, Cd= | 0.01002
alpha (deg) | Cl | Cd | Cm | Cl/Cd
-18 | -0.852 | 0.09961 | -0.048 | -8.556
-17.5 | -0.86 | 0.09202 | -0.049 | -9.345
-17 | -0.865 | 0.08471 | -0.05 | -10.214
-16.5 | -0.868 | 0.07806 | -0.052 | -11.121
-16 | -0.873 | 0.0682 | -0.054 | -12.797
-15.5 | -0.873 | 0.06065 | -0.055 | -14.392
-15 | -0.87 | 0.05371 | -0.057 | -16.196
-14.5 | -0.865 | 0.04702 | -0.059 | -18.388
-14 | -0.861 | 0.03868 | -0.061 | -22.247
-13.5 | -0.863 | 0.0281 | -0.065 | -30.711
-13 | -0.878 | 0.01737 | -0.069 | -50.548
-12.5 | -0.875 | 0.01431 | -0.072 | -61.124
-12 | -0.842 | 0.01322 | -0.073 | -63.714
-11.5 | -0.806 | 0.01269 | -0.074 | -63.523
-11 | -0.765 | 0.01221 | -0.075 | -62.664
-10.5 | -0.722 | 0.01171 | -0.075 | -61.637
-10 | -0.675 | 0.01135 | -0.076 | -59.508
-9.5 | -0.627 | 0.01093 | -0.077 | -57.344
-9 | -0.576 | 0.01053 | -0.077 | -54.713
-8.5 | -0.523 | 0.01035 | -0.078 | -50.545
-8 | -0.468 | 0.00999 | -0.079 | -46.866
-7.5 | -0.412 | 0.00982 | -0.08 | -41.932
-7 | -0.354 | 0.00963 | -0.08 | -36.762
-6.5 | -0.295 | 0.00958 | -0.081 | -30.771
-6 | -0.235 | 0.00936 | -0.082 | -25.107
-5.5 | -0.174 | 0.00955 | -0.083 | -18.226
-5 | -0.113 | 0.00948 | -0.083 | -11.885
-4.5 | -0.051 | 0.00953 | -0.084 | -5.316
-4 | 0.012 | 0.00948 | -0.085 | 1.235
-3.5 | 0.074 | 0.00937 | -0.086 | 7.935
-3 | 0.137 | 0.00933 | -0.086 | 14.707
-2.5 | 0.2 | 0.00945 | -0.087 | 21.191
-2 | 0.263 | 0.00944 | -0.088 | 27.893
-1.5 | 0.327 | 0.00949 | -0.089 | 34.462
-1 | 0.389 | 0.00971 | -0.089 | 40.104
-0.5 | 0.452 | 0.0098 | -0.09 | 46.101
0 | 0.518 | 0.00966 | -0.091 | 53.56
0.5 | 0.581 | 0.00998 | -0.092 | 58.158
1 | 0.643 | 0.01011 | -0.092 | 63.654
1.5 | 0.706 | 0.01022 | -0.093 | 69.088
2 | 0.769 | 0.01043 | -0.094 | 73.733
2.5 | 0.831 | 0.01023 | -0.095 | 81.264
3 | 0.894 | 0.01035 | -0.095 | 86.339
3.5 | 0.956 | 0.01057 | -0.096 | 90.431
4 | 1.018 | 0.01128 | -0.097 | 90.206
4.5 | 1.08 | 0.01121 | -0.098 | 96.291
5 | 1.141 | 0.01189 | -0.098 | 95.926
5.5 | 1.202 | 0.01224 | -0.099 | 98.184
6 | 1.262 | 0.01259 | -0.1 | 100.255
6.5 | 1.322 | 0.01287 | -0.101 | 102.72
7 | 1.382 | 0.01269 | -0.101 | 108.862
7.5 | 1.441 | 0.01309 | -0.102 | 110.027
8 | 1.498 | 0.01348 | -0.103 | 111.16
8.5 | 1.555 | 0.01438 | -0.103 | 108.165
9 | 1.611 | 0.01505 | -0.104 | 107.078
9.5 | 1.666 | 0.01558 | -0.105 | 106.92
10 | 1.72 | 0.01506 | -0.106 | 114.169
10.5 | 1.771 | 0.01627 | -0.106 | 108.878
11 | 1.82 | 0.01684 | -0.107 | 108.05
11.5 | 1.867 | 0.01745 | -0.108 | 106.984
12 | 1.912 | 0.01758 | -0.108 | 108.752
12.5 | 1.954 | 0.01818 | -0.109 | 107.486
13 | 1.953 | 0.02046 | -0.107 | 95.458
13.5 | 1.983 | 0.02157 | -0.107 | 91.958
14 | 2.009 | 0.02273 | -0.108 | 88.4
14.5 | 2.031 | 0.02393 | -0.108 | 84.852
15 | 2.05 | 0.02519 | -0.109 | 81.368
15.5 | 2.064 | 0.02672 | -0.109 | 77.22
16 | 2.074 | 0.02843 | -0.109 | 72.929
16.5 | 2.08 | 0.03037 | -0.109 | 68.486
17 | 2.083 | 0.03247 | -0.109 | 64.131
17.5 | 2.082 | 0.03464 | -0.109 | 60.104
18 | 2.078 | 0.03702 | -0.109 | 56.124
18.5 | 2.065 | 0.0398 | -0.109 | 51.881
19 | 2.045 | 0.04222 | -0.11 | 48.447
19.5 | 2.02 | 0.04553 | -0.11 | 44.368
20 | 1.992 | 0.04882 | -0.11 | 40.797

## 148. Re 20M Mach 0.10 (2)
BIGFOIL.COM POLAR EXPORT
GA 30A616
GA 30A616 |  |  |  | Cl Max: | 2.0185 | at alpha= | 20 | deg
XFOIL ncrit=9 |  |  |  | L/D Max: | 176.901 | at alpha= | 7 | deg
Re: | 20000000 |  |  | Cd Min: | 0.05326 | at alpha= | 20 | deg
Mach: | 0.1 |  |  | Cl=0 at alpha= | -4.0403 | deg
|  |  |  | @ Cl=0.1, Cd= | 0.0053522
|  |  |  | @ Cl=0.4, Cd= | 0.005297
|  |  |  | @ Cl=0.6, Cd= | 0.0054351
alpha (deg) | Cl | Cd | Cm | Cl/Cd
-20 | -1.6942 | 0.01946 | -0.11 | -87.0606
-19.5 | -1.6767 | 0.0182 | -0.1048 | -92.1264
-19 | -1.6453 | 0.01714 | -0.1014 | -95.9918
-18.5 | -1.6061 | 0.01616 | -0.099 | -99.3874
-18 | -1.5639 | 0.01525 | -0.097 | -102.5508
-17.5 | -1.5186 | 0.01443 | -0.0953 | -105.2391
-17 | -1.4707 | 0.01372 | -0.0938 | -107.1939
-16.5 | -1.4208 | 0.0131 | -0.0926 | -108.458
-16 | -1.3696 | 0.01254 | -0.0916 | -109.2185
-15.5 | -1.3173 | 0.01202 | -0.0906 | -109.5923
-15 | -1.2646 | 0.01148 | -0.0898 | -110.1568
-14.5 | -1.2115 | 0.01092 | -0.089 | -110.9432
-14 | -1.1579 | 0.0104 | -0.0883 | -111.3365
-13.5 | -1.1028 | 0.00995 | -0.0877 | -110.8342
-13 | -1.0472 | 0.00957 | -0.0873 | -109.4253
-12.5 | -0.9908 | 0.00922 | -0.0869 | -107.462
-12 | -0.9347 | 0.00882 | -0.0866 | -105.9751
-11.5 | -0.8782 | 0.00846 | -0.0863 | -103.8061
-11 | -0.8207 | 0.00815 | -0.0861 | -100.6994
-10.5 | -0.763 | 0.0079 | -0.086 | -96.5823
-10 | -0.7052 | 0.00761 | -0.086 | -92.6675
-9.5 | -0.6473 | 0.00734 | -0.086 | -88.188
-9 | -0.5887 | 0.00714 | -0.086 | -82.451
-8.5 | -0.5299 | 0.00692 | -0.0862 | -76.5751
-8 | -0.4711 | 0.00668 | -0.0863 | -70.524
-7.5 | -0.412 | 0.00651 | -0.0865 | -63.2873
-7 | -0.3525 | 0.00632 | -0.0868 | -55.7753
-6.5 | -0.2933 | 0.00616 | -0.0871 | -47.6136
-6 | -0.2336 | 0.00601 | -0.0875 | -38.8686
-5.5 | -0.1741 | 0.00586 | -0.0878 | -29.7099
-5 | -0.1144 | 0.00573 | -0.0882 | -19.9651
-4.5 | -0.0547 | 0.00561 | -0.0886 | -9.7504
-4 | 0.0048 | 0.00549 | -0.089 | 0.87432
-3.5 | 0.0644 | 0.0054 | -0.0894 | 11.9259
-3 | 0.124 | 0.00532 | -0.0899 | 23.3083
-2.5 | 0.1831 | 0.00528 | -0.0903 | 34.678
-2 | 0.2416 | 0.00529 | -0.0906 | 45.6711
-1.5 | 0.3004 | 0.00529 | -0.0909 | 56.7864
-1 | 0.3591 | 0.00529 | -0.0913 | 67.8828
-0.5 | 0.4176 | 0.0053 | -0.0917 | 78.7925
0 | 0.476 | 0.0053 | -0.092 | 89.8113
0.5 | 0.5343 | 0.00535 | -0.0924 | 99.8692
1 | 0.5921 | 0.00542 | -0.0926 | 109.2435
1.5 | 0.6495 | 0.00553 | -0.0929 | 117.4503
2 | 0.7068 | 0.00563 | -0.0931 | 125.5417
2.5 | 0.7641 | 0.00574 | -0.0933 | 133.1185
3 | 0.8212 | 0.00585 | -0.0936 | 140.3761
3.5 | 0.8782 | 0.006 | -0.0938 | 146.3667
4 | 0.9347 | 0.00615 | -0.0939 | 151.9837
4.5 | 0.9904 | 0.00636 | -0.094 | 155.7233
5 | 1.0444 | 0.00665 | -0.0937 | 157.0526
5.5 | 1.0992 | 0.00688 | -0.0936 | 159.7674
6 | 1.1535 | 0.00712 | -0.0934 | 162.0084
6.5 | 1.2067 | 0.00731 | -0.0931 | 165.0752
7 | 1.256 | 0.0071 | -0.0922 | 176.9014
7.5 | 1.3064 | 0.00739 | -0.0912 | 176.7794
8 | 1.3548 | 0.00774 | -0.0899 | 175.0388
8.5 | 1.4027 | 0.00812 | -0.0885 | 172.7463
9 | 1.456 | 0.00857 | -0.0885 | 169.895
9.5 | 1.5051 | 0.00908 | -0.0877 | 165.7599
10 | 1.5451 | 0.00965 | -0.0849 | 160.114
10.5 | 1.5829 | 0.01018 | -0.0818 | 155.4912
11 | 1.6203 | 0.01083 | -0.079 | 149.6122
11.5 | 1.6581 | 0.01152 | -0.0763 | 143.9323
12 | 1.6942 | 0.01235 | -0.0737 | 137.1822
12.5 | 1.7305 | 0.01321 | -0.0712 | 130.9992
13 | 1.7651 | 0.01423 | -0.0688 | 124.0408
13.5 | 1.7962 | 0.0155 | -0.0661 | 115.8839
14 | 1.8281 | 0.0168 | -0.0638 | 108.8155
14.5 | 1.8571 | 0.01836 | -0.0613 | 101.1492
15 | 1.8813 | 0.0203 | -0.0587 | 92.6749
15.5 | 1.904 | 0.02243 | -0.0562 | 84.8863
16 | 1.9253 | 0.02476 | -0.0538 | 77.7585
16.5 | 1.9445 | 0.02732 | -0.0515 | 71.175
17 | 1.9607 | 0.03028 | -0.0494 | 64.7523
17.5 | 1.9753 | 0.03342 | -0.0474 | 59.1053
18 | 1.9863 | 0.037 | -0.0454 | 53.6838
18.5 | 1.9987 | 0.04052 | -0.0438 | 49.3263
19 | 2.0084 | 0.0444 | -0.0423 | 45.2342
19.5 | 2.0129 | 0.04884 | -0.0408 | 41.2142
20 | 2.0185 | 0.05326 | -0.0397 | 37.899

## 149. Re 20M Mach 0.25 (1)
BIGFOIL.COM POLAR EXPORT
GA 30A616
GA 30A616 |  |  |  | Cl Max: | 2.019 | at alpha= | 15 | deg
JavaFoil+Calcfoil stall+Eppler ext transition |  |  |  | L/D Max: | 110.684 | at alpha= | 10 | deg
Re: | 20000000 |  |  | Cd Min: | 0.00947 | at alpha= | -4.5 | deg
Mach: | 0.25 |  |  | Cl=0 at alpha= | -4.0938 | deg
|  |  |  | @ Cl=0.1, Cd= | 0.0094811
|  |  |  | @ Cl=0.4, Cd= | 0.00989
|  |  |  | @ Cl=0.6, Cd= | 0.0097908
alpha (deg) | Cl | Cd | Cm | Cl/Cd
-17 | -0.645 | 0.11238 | -0.045 | -5.742
-16.5 | -0.672 | 0.10553 | -0.046 | -6.369
-16 | -0.697 | 0.0957 | -0.048 | -7.281
-15.5 | -0.717 | 0.08771 | -0.05 | -8.173
-15 | -0.732 | 0.07989 | -0.052 | -9.167
-14.5 | -0.749 | 0.06789 | -0.055 | -11.028
-14 | -0.756 | 0.06028 | -0.057 | -12.544
-13.5 | -0.765 | 0.04895 | -0.06 | -15.635
-13 | -0.766 | 0.04138 | -0.062 | -18.501
-12.5 | -0.761 | 0.03451 | -0.065 | -22.06
-12 | -0.796 | 0.01687 | -0.073 | -47.179
-11.5 | -0.792 | 0.01383 | -0.076 | -57.225
-11 | -0.758 | 0.01302 | -0.077 | -58.205
-10.5 | -0.72 | 0.01244 | -0.077 | -57.852
-10 | -0.677 | 0.01178 | -0.078 | -57.494
-9.5 | -0.632 | 0.01133 | -0.079 | -55.759
-9 | -0.583 | 0.01093 | -0.08 | -53.321
-8.5 | -0.531 | 0.01058 | -0.08 | -50.19
-8 | -0.477 | 0.01011 | -0.081 | -47.128
-7.5 | -0.42 | 0.00995 | -0.082 | -42.239
-7 | -0.362 | 0.00979 | -0.083 | -36.945
-6.5 | -0.302 | 0.0096 | -0.083 | -31.434
-6 | -0.241 | 0.0097 | -0.084 | -24.804
-5.5 | -0.178 | 0.00972 | -0.085 | -18.353
-5 | -0.116 | 0.00954 | -0.086 | -12.109
-4.5 | -0.052 | 0.00947 | -0.086 | -5.485
-4 | 0.012 | 0.00953 | -0.087 | 1.261
-3.5 | 0.076 | 0.00947 | -0.088 | 8.063
-3 | 0.141 | 0.0095 | -0.089 | 14.842
-2.5 | 0.206 | 0.0095 | -0.089 | 21.645
-2 | 0.271 | 0.00955 | -0.09 | 28.323
-1.5 | 0.336 | 0.00954 | -0.091 | 35.207
-1 | 0.4 | 0.00989 | -0.092 | 40.418
-0.5 | 0.464 | 0.00993 | -0.093 | 46.77
0 | 0.532 | 0.00973 | -0.093 | 54.647
0.5 | 0.596 | 0.00976 | -0.094 | 61.125
1 | 0.661 | 0.01026 | -0.095 | 64.403
1.5 | 0.726 | 0.01037 | -0.096 | 69.969
2 | 0.79 | 0.01053 | -0.096 | 74.981
2.5 | 0.854 | 0.0104 | -0.097 | 82.093
3 | 0.918 | 0.01052 | -0.098 | 87.249
3.5 | 0.982 | 0.01077 | -0.099 | 91.138
4 | 1.045 | 0.01108 | -0.099 | 94.318
4.5 | 1.109 | 0.01145 | -0.1 | 96.851
5 | 1.171 | 0.01177 | -0.101 | 99.558
5.5 | 1.234 | 0.0121 | -0.102 | 101.953
6 | 1.296 | 0.01299 | -0.103 | 99.768
6.5 | 1.357 | 0.01287 | -0.103 | 105.392
7 | 1.418 | 0.01313 | -0.104 | 107.968
7.5 | 1.478 | 0.01404 | -0.105 | 105.265
8 | 1.536 | 0.01452 | -0.106 | 105.795
8.5 | 1.593 | 0.01501 | -0.106 | 106.158
9 | 1.65 | 0.01556 | -0.107 | 106.055
9.5 | 1.705 | 0.01585 | -0.108 | 107.549
10 | 1.758 | 0.01589 | -0.109 | 110.684
10.5 | 1.809 | 0.01716 | -0.109 | 105.399
11 | 1.856 | 0.01783 | -0.11 | 104.098
11.5 | 1.901 | 0.01792 | -0.111 | 106.094
12 | 1.943 | 0.01963 | -0.111 | 98.989
12.5 | 1.937 | 0.02124 | -0.109 | 91.216
13 | 1.964 | 0.02259 | -0.109 | 86.945
13.5 | 1.987 | 0.02399 | -0.11 | 82.841
14 | 2.003 | 0.02545 | -0.11 | 78.727
14.5 | 2.014 | 0.02705 | -0.11 | 74.439
15 | 2.019 | 0.02892 | -0.11 | 69.82
15.5 | 2.019 | 0.03102 | -0.111 | 65.074
16 | 2.012 | 0.03339 | -0.111 | 60.277
16.5 | 2 | 0.03584 | -0.111 | 55.814
17 | 1.982 | 0.03896 | -0.111 | 50.883
17.5 | 1.96 | 0.04167 | -0.111 | 47.035
18 | 1.93 | 0.04535 | -0.111 | 42.571
18.5 | 1.888 | 0.04909 | -0.111 | 38.463
19 | 1.832 | 0.05348 | -0.111 | 34.266
19.5 | 1.771 | 0.05751 | -0.111 | 30.797
20 | 1.702 | 0.06281 | -0.11 | 27.096

## 150. Re 20M Mach 0.25 (2)
BIGFOIL.COM POLAR EXPORT
GA 30A616
GA 30A616 |  |  |  | Cl Max: | 1.9808 | at alpha= | 18.5 | deg
XFOIL ncrit=9 |  |  |  | L/D Max: | 176.839 | at alpha= | 7 | deg
Re: | 20000000 |  |  | Cd Min: | 0.08689 | at alpha= | -20 | deg
Mach: | 0.25 |  |  | Cl=0 at alpha= | -4.0346 | deg
|  |  |  | @ Cl=0.1, Cd= | 0.0053855
|  |  |  | @ Cl=0.4, Cd= | 0.0053146
|  |  |  | @ Cl=0.6, Cd= | 0.0054427
alpha (deg) | Cl | Cd | Cm | Cl/Cd
-20 | -1.2404 | 0.08689 | -0.0823 | -14.2755
-19.5 | -1.5603 | 0.04383 | -0.1167 | -35.5989
-18.5 | -1.6204 | 0.02307 | -0.1326 | -70.2384
-18 | -1.6051 | 0.02062 | -0.1285 | -77.8419
-17.5 | -1.5829 | 0.01899 | -0.1228 | -83.3544
-17 | -1.5436 | 0.01761 | -0.1188 | -87.6547
-16.5 | -1.4992 | 0.01628 | -0.1152 | -92.0885
-16 | -1.4499 | 0.01514 | -0.1121 | -95.7662
-15.5 | -1.3978 | 0.01411 | -0.1093 | -99.0645
-15 | -1.3429 | 0.01322 | -0.1068 | -101.5809
-14.5 | -1.2858 | 0.01245 | -0.1046 | -103.2771
-14 | -1.2274 | 0.0118 | -0.1027 | -104.0169
-13.5 | -1.1678 | 0.01121 | -0.1009 | -104.1748
-13 | -1.1085 | 0.0106 | -0.0993 | -104.5755
-12.5 | -1.0492 | 0.01001 | -0.0978 | -104.8152
-12 | -0.9883 | 0.00952 | -0.0966 | -103.813
-11.5 | -0.927 | 0.00913 | -0.0955 | -101.5334
-11 | -0.8657 | 0.0087 | -0.0946 | -99.5057
-10.5 | -0.8046 | 0.0083 | -0.0937 | -96.9398
-10 | -0.7426 | 0.00798 | -0.093 | -93.0576
-9.5 | -0.6805 | 0.00769 | -0.0925 | -88.4915
-9 | -0.619 | 0.00739 | -0.092 | -83.7618
-8.5 | -0.5565 | 0.00713 | -0.0917 | -78.0505
-8 | -0.4943 | 0.0069 | -0.0914 | -71.6377
-7.5 | -0.4321 | 0.00665 | -0.0913 | -64.9774
-7 | -0.3694 | 0.00646 | -0.0913 | -57.1827
-6.5 | -0.3073 | 0.00628 | -0.0912 | -48.9331
-6 | -0.2447 | 0.00609 | -0.0914 | -40.1806
-5.5 | -0.1824 | 0.00595 | -0.0915 | -30.6555
-5 | -0.1201 | 0.00581 | -0.0917 | -20.6713
-4.5 | -0.0578 | 0.00566 | -0.092 | -10.212
-4 | 0.0043 | 0.00555 | -0.0923 | 0.77477
-3.5 | 0.0663 | 0.00544 | -0.0926 | 12.1875
-3 | 0.1281 | 0.00534 | -0.093 | 23.9888
-2.5 | 0.1895 | 0.00531 | -0.0933 | 35.6874
-2 | 0.2501 | 0.00532 | -0.0935 | 47.0113
-1.5 | 0.311 | 0.00532 | -0.0938 | 58.4586
-1 | 0.3718 | 0.00531 | -0.0941 | 70.0188
-0.5 | 0.4324 | 0.00532 | -0.0944 | 81.2782
0 | 0.4928 | 0.00532 | -0.0947 | 92.6316
0.5 | 0.5531 | 0.00538 | -0.095 | 102.8067
1 | 0.6129 | 0.00546 | -0.0952 | 112.2527
1.5 | 0.6723 | 0.00556 | -0.0954 | 120.9173
2 | 0.7315 | 0.00567 | -0.0955 | 129.0123
2.5 | 0.7905 | 0.0058 | -0.0957 | 136.2931
3.5 | 0.9086 | 0.00608 | -0.0959 | 149.4408
4 | 0.967 | 0.00625 | -0.0959 | 154.72
4.5 | 1.025 | 0.00645 | -0.0958 | 158.9147
5 | 1.0804 | 0.00676 | -0.0952 | 159.8225
5.5 | 1.1367 | 0.00704 | -0.0948 | 161.4631
6 | 1.1925 | 0.0073 | -0.0943 | 163.3562
6.5 | 1.2471 | 0.00754 | -0.0936 | 165.3979
7 | 1.298 | 0.00734 | -0.0923 | 176.8392
7.5 | 1.3489 | 0.00767 | -0.0908 | 175.867
8 | 1.3976 | 0.00808 | -0.0888 | 172.9703
9 | 1.5003 | 0.00904 | -0.0862 | 165.9624
9.5 | 1.5387 | 0.00961 | -0.0823 | 160.1145
10 | 1.577 | 0.01033 | -0.0787 | 152.6621
10.5 | 1.6143 | 0.01118 | -0.0752 | 144.3918
11 | 1.6538 | 0.01204 | -0.0723 | 137.3588
11.5 | 1.6917 | 0.01304 | -0.0693 | 129.7316
12 | 1.7278 | 0.01421 | -0.0663 | 121.5904
12.5 | 1.7627 | 0.01554 | -0.0635 | 113.4299
13 | 1.7968 | 0.01702 | -0.0607 | 105.5699
13.5 | 1.8268 | 0.01883 | -0.0579 | 97.0154
14 | 1.8555 | 0.02081 | -0.0551 | 89.1639
14.5 | 1.8805 | 0.02314 | -0.0523 | 81.2662
15 | 1.9028 | 0.02575 | -0.0495 | 73.8951
15.5 | 1.922 | 0.02869 | -0.0468 | 66.992
16 | 1.9391 | 0.03196 | -0.0443 | 60.6727
16.5 | 1.952 | 0.03561 | -0.0418 | 54.8161
17 | 1.9615 | 0.03969 | -0.0394 | 49.4205
17.5 | 1.9711 | 0.04386 | -0.0374 | 44.9407
18 | 1.974 | 0.0488 | -0.0355 | 40.4508
18.5 | 1.9808 | 0.05342 | -0.0339 | 37.0797
19 | 1.9802 | 0.05885 | -0.0325 | 33.6483
19.5 | 1.9806 | 0.06429 | -0.0313 | 30.8073
20 | 1.9747 | 0.07054 | -0.0306 | 27.994

## 151. Re 20M Mach 0.50 (1)
BIGFOIL.COM POLAR EXPORT
GA 30A616
GA 30A616 |  |  |  | Cl Max: | 1.847 | at alpha= | 10.5 | deg
JavaFoil+Calcfoil stall+Eppler ext transition |  |  |  | L/D Max: | 100.549 | at alpha= | 6.5 | deg
Re: | 20000000 |  |  | Cd Min: | 0.00958 | at alpha= | -5 | deg
Mach: | 0.5 |  |  | Cl=0 at alpha= | -4.0915 | deg
|  |  |  | @ Cl=0.1, Cd= | 0.0096692
|  |  |  | @ Cl=0.4, Cd= | 0.0098841
|  |  |  | @ Cl=0.6, Cd= | 0.010577
alpha (deg) | Cl | Cd | Cm | Cl/Cd
-20 | -0.926 | 0.19002 | -0.046 | -4.875
-19.5 | -0.897 | 0.18785 | -0.046 | -4.777
-19 | -0.868 | 0.18314 | -0.046 | -4.74
-18.5 | -0.839 | 0.17568 | -0.046 | -4.775
-18 | -0.81 | 0.17245 | -0.045 | -4.695
-17.5 | -0.781 | 0.15515 | -0.046 | -5.034
-17 | -0.752 | 0.14857 | -0.046 | -5.064
-16.5 | -0.724 | 0.14495 | -0.046 | -4.993
-16 | -0.697 | 0.12596 | -0.048 | -5.533
-15.5 | -0.669 | 0.11709 | -0.049 | -5.714
-15 | -0.64 | 0.11172 | -0.049 | -5.727
-14.5 | -0.61 | 0.10801 | -0.048 | -5.647
-14 | -0.58 | 0.10344 | -0.048 | -5.611
-13.5 | -0.551 | 0.10058 | -0.048 | -5.475
-13 | -0.521 | 0.09755 | -0.047 | -5.338
-12.5 | -0.491 | 0.09627 | -0.046 | -5.099
-12 | -0.462 | 0.08413 | -0.047 | -5.495
-11.5 | -0.435 | 0.08264 | -0.049 | -5.259
-11 | -0.406 | 0.0758 | -0.051 | -5.358
-10.5 | -0.378 | 0.06838 | -0.053 | -5.531
-10 | -0.352 | 0.0592 | -0.058 | -5.954
-9.5 | -0.328 | 0.04914 | -0.064 | -6.681
-9 | -0.295 | 0.05133 | -0.061 | -5.743
-8.5 | -0.422 | 0.0304 | -0.075 | -13.881
-8 | -0.471 | 0.01245 | -0.09 | -37.822
-7.5 | -0.435 | 0.01134 | -0.091 | -38.371
-7 | -0.384 | 0.01069 | -0.092 | -35.929
-6.5 | -0.326 | 0.0103 | -0.093 | -31.596
-6 | -0.262 | 0.01004 | -0.094 | -26.137
-5.5 | -0.196 | 0.00975 | -0.095 | -20.127
-5 | -0.128 | 0.00958 | -0.096 | -13.325
-4.5 | -0.058 | 0.00978 | -0.096 | -5.891
-4 | 0.013 | 0.00973 | -0.097 | 1.373
-3.5 | 0.085 | 0.00964 | -0.098 | 8.816
-3 | 0.157 | 0.00978 | -0.099 | 16.062
-2.5 | 0.229 | 0.00974 | -0.1 | 23.547
-2 | 0.302 | 0.00978 | -0.101 | 30.881
-1.5 | 0.375 | 0.00987 | -0.102 | 38.012
-1 | 0.446 | 0.00991 | -0.102 | 45.023
-0.5 | 0.518 | 0.01042 | -0.103 | 49.707
0 | 0.594 | 0.01061 | -0.104 | 55.997
0.5 | 0.666 | 0.01021 | -0.105 | 65.266
1 | 0.738 | 0.01081 | -0.106 | 68.303
1.5 | 0.81 | 0.01113 | -0.107 | 72.758
2 | 0.881 | 0.01138 | -0.108 | 77.448
2.5 | 0.953 | 0.01103 | -0.109 | 86.343
3 | 1.024 | 0.01131 | -0.109 | 90.55
3.5 | 1.094 | 0.01169 | -0.11 | 93.621
4 | 1.165 | 0.01218 | -0.111 | 95.648
4.5 | 1.234 | 0.01268 | -0.112 | 97.351
5 | 1.303 | 0.01387 | -0.113 | 93.986
5.5 | 1.371 | 0.01372 | -0.114 | 99.98
6 | 1.438 | 0.01498 | -0.115 | 96.006
6.5 | 1.504 | 0.01496 | -0.115 | 100.549
7 | 1.568 | 0.01632 | -0.116 | 96.106
7.5 | 1.631 | 0.01623 | -0.117 | 100.453
8 | 1.689 | 0.01784 | -0.118 | 94.716
8.5 | 1.745 | 0.0181 | -0.119 | 96.401
9 | 1.758 | 0.02058 | -0.117 | 85.422
9.5 | 1.797 | 0.02161 | -0.117 | 83.173
10 | 1.829 | 0.02318 | -0.118 | 78.934
10.5 | 1.847 | 0.02514 | -0.118 | 73.496
11 | 1.841 | 0.0279 | -0.118 | 66
11.5 | 1.809 | 0.03151 | -0.117 | 57.427
12 | 1.729 | 0.03608 | -0.117 | 47.922
12.5 | 1.484 | 0.04287 | -0.116 | 34.625
13 | 1.134 | 0.04976 | -0.115 | 22.794
13.5 | 1.134 | 0.06555 | -0.111 | 17.3
14 | 1.121 | 0.09188 | -0.103 | 12.198
14.5 | 1.151 | 0.09687 | -0.103 | 11.88
15 | 1.158 | 0.11623 | -0.099 | 9.965
15.5 | 1.15 | 0.1529 | -0.086 | 7.522

## 152. Re 20M Mach 0.50 (2)
BIGFOIL.COM POLAR EXPORT
GA 30A616
GA 30A616 |  |  |  | Cl Max: | 1.9211 | at alpha= | 15.5 | deg
XFOIL ncrit=9 |  |  |  | L/D Max: | 166.919 | at alpha= | 5 | deg
Re: | 20000000 |  |  | Cd Min: | 0.13999 | at alpha= | 20 | deg
Mach: | 0.5 |  |  | Cl=0 at alpha= | -3.9993 | deg
|  |  |  | @ Cl=0.1, Cd= | 0.005616
|  |  |  | @ Cl=0.4, Cd= | 0.00548
|  |  |  | @ Cl=0.6, Cd= | 0.0055331
alpha (deg) | Cl | Cd | Cm | Cl/Cd
-14 | -0.5665 | 0.10502 | -0.0793 | -5.3942
-13.5 | -0.5828 | 0.09513 | -0.086 | -6.1264
-13 | -0.6 | 0.0855 | -0.0925 | -7.0175
-12.5 | -0.618 | 0.07615 | -0.099 | -8.1156
-12 | -0.635 | 0.06714 | -0.1052 | -9.4578
-11.5 | -0.6539 | 0.05809 | -0.1116 | -11.2567
-11 | -0.6748 | 0.04878 | -0.1185 | -13.8335
-10.5 | -0.6954 | 0.03834 | -0.1281 | -18.1377
-10 | -0.7103 | 0.02583 | -0.1411 | -27.499
-9.5 | -0.7351 | 0.01874 | -0.1379 | -39.2263
-9 | -0.742 | 0.01205 | -0.1307 | -61.5768
-8.5 | -0.6945 | 0.00882 | -0.1237 | -78.7415
-8 | -0.6165 | 0.00796 | -0.1196 | -77.4497
-7.5 | -0.5361 | 0.00749 | -0.1166 | -71.5754
-7 | -0.4567 | 0.00716 | -0.1142 | -63.7849
-6.5 | -0.3784 | 0.00684 | -0.1123 | -55.3216
-6 | -0.3009 | 0.00657 | -0.1108 | -45.7991
-5.5 | -0.2248 | 0.00635 | -0.1096 | -35.4016
-5 | -0.149 | 0.00613 | -0.1087 | -24.3067
-4.5 | -0.0742 | 0.00595 | -0.1081 | -12.4706
-4 | -0.0001 | 0.0058 | -0.1076 | -0.017241
-3.5 | 0.0733 | 0.00566 | -0.1073 | 12.9505
-3 | 0.1461 | 0.00554 | -0.1071 | 26.3718
-2.5 | 0.2178 | 0.00546 | -0.1069 | 39.8901
-2 | 0.2885 | 0.00545 | -0.1067 | 52.9358
-1.5 | 0.3585 | 0.00548 | -0.1066 | 65.4197
-1 | 0.4287 | 0.00548 | -0.1065 | 78.2299
-0.5 | 0.4986 | 0.00549 | -0.1065 | 90.8197
0 | 0.5681 | 0.00551 | -0.1065 | 103.1034
0.5 | 0.6373 | 0.00556 | -0.1064 | 114.6223
1 | 0.7062 | 0.00567 | -0.1063 | 124.5503
1.5 | 0.7737 | 0.0058 | -0.1059 | 133.3966
2.5 | 0.9088 | 0.0061 | -0.105 | 148.9836
3 | 0.9751 | 0.00633 | -0.1042 | 154.0442
3.5 | 1.0416 | 0.00655 | -0.1034 | 159.0229
4 | 1.1073 | 0.00681 | -0.1022 | 162.5991
4.5 | 1.1724 | 0.00707 | -0.1009 | 165.8274
5 | 1.2352 | 0.0074 | -0.0989 | 166.9189
5.5 | 1.2951 | 0.0078 | -0.0964 | 166.0385
6 | 1.3386 | 0.00832 | -0.0907 | 160.8894
6.5 | 1.3918 | 0.0089 | -0.0868 | 156.382
7 | 1.4453 | 0.00904 | -0.0835 | 159.8783
7.5 | 1.4884 | 0.00982 | -0.0779 | 151.5682
8 | 1.5401 | 0.01093 | -0.0743 | 140.9058
8.5 | 1.5873 | 0.01224 | -0.0702 | 129.6814
9 | 1.6331 | 0.01379 | -0.0661 | 118.4264
9.5 | 1.6746 | 0.01575 | -0.0619 | 106.3238
10 | 1.7114 | 0.0181 | -0.0575 | 94.5525
10.5 | 1.7455 | 0.02073 | -0.0531 | 84.2016
11 | 1.7757 | 0.02369 | -0.0487 | 74.9557
11.5 | 1.8034 | 0.02695 | -0.0444 | 66.9165
12 | 1.8274 | 0.03051 | -0.0401 | 59.8951
12.5 | 1.8544 | 0.03407 | -0.0361 | 54.4291
13 | 1.8734 | 0.03825 | -0.0321 | 48.9778
13.5 | 1.8901 | 0.04272 | -0.0282 | 44.2439
14 | 1.9063 | 0.0473 | -0.0246 | 40.3023
14.5 | 1.9127 | 0.05279 | -0.0213 | 36.2322
15 | 1.917 | 0.05848 | -0.0182 | 32.7804
15.5 | 1.9211 | 0.06442 | -0.0156 | 29.8215
16 | 1.9169 | 0.07111 | -0.0135 | 26.9568
16.5 | 1.9125 | 0.07805 | -0.0119 | 24.5035
17 | 1.9025 | 0.08556 | -0.011 | 22.2359
17.5 | 1.8912 | 0.09342 | -0.0107 | 20.2441
18 | 1.8734 | 0.10195 | -0.0112 | 18.3757
18.5 | 1.8591 | 0.11049 | -0.0123 | 16.826
19 | 1.8358 | 0.11999 | -0.0147 | 15.2996
19.5 | 1.8147 | 0.12967 | -0.0178 | 13.9948
20 | 1.7899 | 0.13999 | -0.0222 | 12.7859