## index
index | Re | Mach | Datasource
1 | 50000 | 0 | JavaFoil+Calcfoil stall+Eppler ext transition
2 | 50000 | 0 | XFOIL ncrit=9
3 | 50000 | 0.1 | JavaFoil+Calcfoil stall+Eppler ext transition
4 | 50000 | 0.1 | XFOIL ncrit=9
5 | 50000 | 0.25 | JavaFoil+Calcfoil stall+Eppler ext transition
6 | 50000 | 0.25 | XFOIL ncrit=9
7 | 50000 | 0.5 | JavaFoil+Calcfoil stall+Eppler ext transition
8 | 50000 | 0.5 | XFOIL ncrit=9
9 | 100000 | 0 | JavaFoil+Calcfoil stall+Eppler ext transition
10 | 100000 | 0 | XFOIL ncrit=9
11 | 100000 | 0.1 | JavaFoil+Calcfoil stall+Eppler ext transition
12 | 100000 | 0.1 | XFOIL ncrit=9
13 | 100000 | 0.25 | JavaFoil+Calcfoil stall+Eppler ext transition
14 | 100000 | 0.25 | XFOIL ncrit=9
15 | 100000 | 0.5 | JavaFoil+Calcfoil stall+Eppler ext transition
16 | 100000 | 0.5 | XFOIL ncrit=9
17 | 250000 | 0 | JavaFoil+Calcfoil stall+Eppler ext transition
18 | 250000 | 0 | XFOIL ncrit=9
19 | 250000 | 0.1 | JavaFoil+Calcfoil stall+Eppler ext transition
20 | 250000 | 0.1 | XFOIL ncrit=9
21 | 250000 | 0.25 | JavaFoil+Calcfoil stall+Eppler ext transition
22 | 250000 | 0.25 | XFOIL ncrit=9
23 | 250000 | 0.5 | JavaFoil+Calcfoil stall+Eppler ext transition
24 | 250000 | 0.5 | XFOIL ncrit=9
25 | 500000 | 0 | JavaFoil+Calcfoil stall+Eppler ext transition
26 | 500000 | 0 | XFOIL ncrit=9
27 | 500000 | 0.1 | JavaFoil+Calcfoil stall+Eppler ext transition
28 | 500000 | 0.1 | XFOIL ncrit=9
29 | 500000 | 0.25 | JavaFoil+Calcfoil stall+Eppler ext transition
30 | 500000 | 0.25 | XFOIL ncrit=9
31 | 500000 | 0.5 | JavaFoil+Calcfoil stall+Eppler ext transition
32 | 500000 | 0.5 | XFOIL ncrit=9
33 | 750000 | 0 | JavaFoil+Calcfoil stall+Eppler ext transition
34 | 750000 | 0 | XFOIL ncrit=9
35 | 750000 | 0.1 | JavaFoil+Calcfoil stall+Eppler ext transition
36 | 750000 | 0.1 | XFOIL ncrit=9
37 | 750000 | 0.25 | JavaFoil+Calcfoil stall+Eppler ext transition
38 | 750000 | 0.25 | XFOIL ncrit=9
39 | 750000 | 0.5 | JavaFoil+Calcfoil stall+Eppler ext transition
40 | 750000 | 0.5 | XFOIL ncrit=9
41 | 1000000 | 0 | JavaFoil+Calcfoil stall+Eppler ext transition
42 | 1000000 | 0 | XFOIL ncrit=9
43 | 1000000 | 0.1 | JavaFoil+Calcfoil stall+Eppler ext transition
44 | 1000000 | 0.1 | XFOIL ncrit=9
45 | 1000000 | 0.25 | JavaFoil+Calcfoil stall+Eppler ext transition
46 | 1000000 | 0.25 | XFOIL ncrit=9
47 | 1000000 | 0.5 | JavaFoil+Calcfoil stall+Eppler ext transition
48 | 1000000 | 0.5 | XFOIL ncrit=9
49 | 2000000 | 0 | JavaFoil+Calcfoil stall+Eppler ext transition
50 | 2000000 | 0 | XFOIL ncrit=9
51 | 2000000 | 0.1 | JavaFoil+Calcfoil stall+Eppler ext transition
52 | 2000000 | 0.1 | XFOIL ncrit=9
53 | 2000000 | 0.25 | JavaFoil+Calcfoil stall+Eppler ext transition
54 | 2000000 | 0.25 | XFOIL ncrit=9
55 | 2000000 | 0.5 | JavaFoil+Calcfoil stall+Eppler ext transition
56 | 2000000 | 0.5 | XFOIL ncrit=9
57 | 3000000 | 0 | JavaFoil+Calcfoil stall+Eppler ext transition
58 | 3000000 | 0 | XFOIL ncrit=9
59 | 3000000 | 0.1 | JavaFoil+Calcfoil stall+Eppler ext transition
60 | 3000000 | 0.1 | XFOIL ncrit=9
61 | 3000000 | 0.25 | JavaFoil+Calcfoil stall+Eppler ext transition
62 | 3000000 | 0.25 | XFOIL ncrit=9
63 | 3000000 | 0.5 | JavaFoil+Calcfoil stall+Eppler ext transition
64 | 3000000 | 0.5 | XFOIL ncrit=9
65 | 4000000 | 0 | JavaFoil+Calcfoil stall+Eppler ext transition
66 | 4000000 | 0 | XFOIL ncrit=9
67 | 4000000 | 0.1 | JavaFoil+Calcfoil stall+Eppler ext transition
68 | 4000000 | 0.1 | XFOIL ncrit=9
69 | 4000000 | 0.25 | JavaFoil+Calcfoil stall+Eppler ext transition
70 | 4000000 | 0.25 | XFOIL ncrit=9
71 | 4000000 | 0.5 | JavaFoil+Calcfoil stall+Eppler ext transition
72 | 4000000 | 0.5 | XFOIL ncrit=9
73 | 5000000 | 0 | JavaFoil+Calcfoil stall+Eppler ext transition
74 | 5000000 | 0 | XFOIL ncrit=9
75 | 5000000 | 0.1 | JavaFoil+Calcfoil stall+Eppler ext transition
76 | 5000000 | 0.1 | XFOIL ncrit=9
77 | 5000000 | 0.25 | JavaFoil+Calcfoil stall+Eppler ext transition
78 | 5000000 | 0.25 | XFOIL ncrit=9
79 | 5000000 | 0.5 | JavaFoil+Calcfoil stall+Eppler ext transition
80 | 5000000 | 0.5 | XFOIL ncrit=9
81 | 6000000 | 0 | JavaFoil+Calcfoil stall+Eppler ext transition
82 | 6000000 | 0 | XFOIL ncrit=9
83 | 6000000 | 0.1 | JavaFoil+Calcfoil stall+Eppler ext transition
84 | 6000000 | 0.1 | XFOIL ncrit=9
85 | 6000000 | 0.25 | JavaFoil+Calcfoil stall+Eppler ext transition
86 | 6000000 | 0.25 | XFOIL ncrit=9
87 | 6000000 | 0.5 | JavaFoil+Calcfoil stall+Eppler ext transition
88 | 6000000 | 0.5 | XFOIL ncrit=9
89 | 7000000 | 0 | JavaFoil+Calcfoil stall+Eppler ext transition
90 | 7000000 | 0 | XFOIL ncrit=9
91 | 7000000 | 0.1 | JavaFoil+Calcfoil stall+Eppler ext transition
92 | 7000000 | 0.1 | XFOIL ncrit=9
93 | 7000000 | 0.25 | JavaFoil+Calcfoil stall+Eppler ext transition
94 | 7000000 | 0.25 | XFOIL ncrit=9
95 | 7000000 | 0.5 | JavaFoil+Calcfoil stall+Eppler ext transition
96 | 7000000 | 0.5 | XFOIL ncrit=9
97 | 8000000 | 0 | JavaFoil+Calcfoil stall+Eppler ext transition
98 | 8000000 | 0 | XFOIL ncrit=9
99 | 8000000 | 0.1 | JavaFoil+Calcfoil stall+Eppler ext transition
100 | 8000000 | 0.1 | XFOIL ncrit=9
101 | 8000000 | 0.25 | JavaFoil+Calcfoil stall+Eppler ext transition
102 | 8000000 | 0.25 | XFOIL ncrit=9
103 | 8000000 | 0.5 | JavaFoil+Calcfoil stall+Eppler ext transition
104 | 8000000 | 0.5 | XFOIL ncrit=9
105 | 10000000 | 0 | JavaFoil+Calcfoil stall+Eppler ext transition
106 | 10000000 | 0 | XFOIL ncrit=9
107 | 10000000 | 0.1 | JavaFoil+Calcfoil stall+Eppler ext transition
108 | 10000000 | 0.1 | XFOIL ncrit=9
109 | 10000000 | 0.25 | JavaFoil+Calcfoil stall+Eppler ext transition
110 | 10000000 | 0.25 | XFOIL ncrit=9
111 | 10000000 | 0.5 | JavaFoil+Calcfoil stall+Eppler ext transition
112 | 10000000 | 0.5 | XFOIL ncrit=9
113 | 12000000 | 0 | JavaFoil+Calcfoil stall+Eppler ext transition
114 | 12000000 | 0 | XFOIL ncrit=9
115 | 12000000 | 0.1 | JavaFoil+Calcfoil stall+Eppler ext transition
116 | 12000000 | 0.1 | XFOIL ncrit=9
117 | 12000000 | 0.25 | JavaFoil+Calcfoil stall+Eppler ext transition
118 | 12000000 | 0.25 | XFOIL ncrit=9
119 | 12000000 | 0.5 | JavaFoil+Calcfoil stall+Eppler ext transition
120 | 12000000 | 0.5 | XFOIL ncrit=9
121 | 14000000 | 0 | JavaFoil+Calcfoil stall+Eppler ext transition
122 | 14000000 | 0 | XFOIL ncrit=9
123 | 14000000 | 0.1 | JavaFoil+Calcfoil stall+Eppler ext transition
124 | 14000000 | 0.1 | XFOIL ncrit=9
125 | 14000000 | 0.25 | JavaFoil+Calcfoil stall+Eppler ext transition
126 | 14000000 | 0.25 | XFOIL ncrit=9
127 | 14000000 | 0.5 | JavaFoil+Calcfoil stall+Eppler ext transition
128 | 14000000 | 0.5 | XFOIL ncrit=9
129 | 16000000 | 0 | JavaFoil+Calcfoil stall+Eppler ext transition
130 | 16000000 | 0 | XFOIL ncrit=9
131 | 16000000 | 0.1 | JavaFoil+Calcfoil stall+Eppler ext transition
132 | 16000000 | 0.1 | XFOIL ncrit=9
133 | 16000000 | 0.25 | JavaFoil+Calcfoil stall+Eppler ext transition
134 | 16000000 | 0.25 | XFOIL ncrit=9
135 | 16000000 | 0.5 | JavaFoil+Calcfoil stall+Eppler ext transition
136 | 16000000 | 0.5 | XFOIL ncrit=9
137 | 18000000 | 0 | JavaFoil+Calcfoil stall+Eppler ext transition
138 | 18000000 | 0 | XFOIL ncrit=9
139 | 18000000 | 0.1 | JavaFoil+Calcfoil stall+Eppler ext transition
140 | 18000000 | 0.1 | XFOIL ncrit=9
141 | 18000000 | 0.25 | JavaFoil+Calcfoil stall+Eppler ext transition
142 | 18000000 | 0.25 | XFOIL ncrit=9
143 | 18000000 | 0.5 | JavaFoil+Calcfoil stall+Eppler ext transition
144 | 18000000 | 0.5 | XFOIL ncrit=9
145 | 20000000 | 0 | JavaFoil+Calcfoil stall+Eppler ext transition
146 | 20000000 | 0 | XFOIL ncrit=9
147 | 20000000 | 0.1 | JavaFoil+Calcfoil stall+Eppler ext transition
148 | 20000000 | 0.1 | XFOIL ncrit=9
149 | 20000000 | 0.25 | JavaFoil+Calcfoil stall+Eppler ext transition
150 | 20000000 | 0.25 | XFOIL ncrit=9
151 | 20000000 | 0.5 | JavaFoil+Calcfoil stall+Eppler ext transition
152 | 20000000 | 0.5 | XFOIL ncrit=9

## 1. Re 50k Mach 0.00 (1)
BIGFOIL.COM POLAR EXPORT
Horten 14.00% thick 5.00% camber
Horten 14.00% thick 5.00% camber |  |  |  | Cl Max: | 1.648 | at alpha= | 17 | deg
JavaFoil+Calcfoil stall+Eppler ext transition |  |  |  | L/D Max: | 23.434 | at alpha= | 7 | deg
Re: | 50000 |  |  | Cd Min: | 0.01962 | at alpha= | 0 | deg
Mach: | 0 |  |  | Cl=0 at alpha= | -1.95 | deg
|  |  |  | @ Cl=0.1, Cd= | 0.037368
|  |  |  | @ Cl=0.4, Cd= | 0.026957
|  |  |  | @ Cl=0.6, Cd= | 0.029636
alpha (deg) | Cl | Cd | Cm | Cl/Cd
-19.5 | -0.685 | 0.33624 | 0.003 | -2.037
-19 | -0.697 | 0.31501 | 0.003 | -2.214
-18.5 | -0.709 | 0.29572 | 0.003 | -2.398
-18 | -0.72 | 0.28162 | 0.003 | -2.557
-17.5 | -0.73 | 0.26046 | 0.003 | -2.802
-17 | -0.739 | 0.24934 | 0.003 | -2.962
-16.5 | -0.746 | 0.23147 | 0.003 | -3.223
-16 | -0.752 | 0.22001 | 0.003 | -3.417
-15.5 | -0.756 | 0.20632 | 0.003 | -3.665
-15 | -0.758 | 0.19177 | 0.003 | -3.955
-14.5 | -0.759 | 0.18064 | 0.003 | -4.201
-14 | -0.757 | 0.16726 | 0.003 | -4.526
-13.5 | -0.753 | 0.15697 | 0.003 | -4.797
-13 | -0.746 | 0.14691 | 0.003 | -5.08
-12.5 | -0.737 | 0.13826 | 0.003 | -5.332
-12 | -0.725 | 0.12961 | 0.004 | -5.596
-11.5 | -0.711 | 0.12124 | 0.004 | -5.862
-11 | -0.693 | 0.11291 | 0.004 | -6.141
-10.5 | -0.673 | 0.10607 | 0.004 | -6.346
-10 | -0.649 | 0.09884 | 0.004 | -6.569
-9.5 | -0.623 | 0.09178 | 0.004 | -6.785
-9 | -0.594 | 0.08519 | 0.004 | -6.97
-8.5 | -0.562 | 0.07973 | 0.004 | -7.055
-8 | -0.529 | 0.0744 | 0.004 | -7.108
-7.5 | -0.493 | 0.06979 | 0.004 | -7.066
-7 | -0.455 | 0.06506 | 0.004 | -7.001
-6.5 | -0.416 | 0.06109 | 0.004 | -6.809
-6 | -0.375 | 0.05708 | 0.004 | -6.566
-5.5 | -0.332 | 0.05354 | 0.004 | -6.202
-5 | -0.288 | 0.05111 | 0.004 | -5.631
-4.5 | -0.243 | 0.04852 | 0.004 | -4.999
-4 | -0.196 | 0.04611 | 0.004 | -4.258
-3.5 | -0.149 | 0.04385 | 0.004 | -3.406
-3 | -0.102 | 0.04206 | 0.004 | -2.416
-2.5 | -0.053 | 0.04055 | 0.004 | -1.315
-2 | -0.005 | 0.03932 | 0.004 | -0.116
-1.5 | 0.045 | 0.03831 | 0.004 | 1.166
-1 | 0.094 | 0.03746 | 0.004 | 2.518
-0.5 | 0.144 | 0.03669 | 0.004 | 3.937
0 | 0.218 | 0.01962 | 0.004 | 11.116
0.5 | 0.273 | 0.02548 | 0.006 | 10.707
1 | 0.327 | 0.02659 | 0.006 | 12.309
1.5 | 0.381 | 0.02721 | 0.005 | 14.019
2 | 0.435 | 0.02649 | 0.005 | 16.434
2.5 | 0.489 | 0.02741 | 0.005 | 17.832
3 | 0.542 | 0.02841 | 0.004 | 19.076
3.5 | 0.595 | 0.02952 | 0.004 | 20.144
4 | 0.647 | 0.03073 | 0.004 | 21.06
4.5 | 0.699 | 0.03209 | 0.004 | 21.796
5 | 0.751 | 0.03355 | 0.003 | 22.389
5.5 | 0.803 | 0.03514 | 0.003 | 22.84
6 | 0.854 | 0.03685 | 0.003 | 23.161
6.5 | 0.904 | 0.03871 | 0.002 | 23.362
7 | 0.955 | 0.04073 | 0.002 | 23.434
7.5 | 1.004 | 0.04291 | 0.002 | 23.407
8 | 1.054 | 0.04524 | 0.002 | 23.29
8.5 | 1.102 | 0.04772 | 0.001 | 23.102
9 | 1.151 | 0.05043 | 0.001 | 22.816
9.5 | 1.198 | 0.05331 | 0 | 22.476
10 | 1.245 | 0.05636 | 0 | 22.091
10.5 | 1.29 | 0.05965 | 0 | 21.631
11 | 1.333 | 0.06309 | -0.001 | 21.134
11.5 | 1.374 | 0.06675 | -0.001 | 20.588
12 | 1.413 | 0.07069 | -0.001 | 19.992
12.5 | 1.45 | 0.07454 | -0.002 | 19.452
13 | 1.484 | 0.07899 | -0.002 | 18.79
13.5 | 1.516 | 0.08354 | -0.002 | 18.146
14 | 1.546 | 0.08831 | -0.003 | 17.503
14.5 | 1.572 | 0.09334 | -0.003 | 16.845
15 | 1.597 | 0.09815 | -0.004 | 16.274
15.5 | 1.624 | 0.10306 | -0.004 | 15.755
16 | 1.636 | 0.10993 | -0.004 | 14.887
16.5 | 1.645 | 0.11745 | -0.005 | 14.002
17 | 1.648 | 0.12571 | -0.005 | 13.107
17.5 | 1.644 | 0.13513 | -0.006 | 12.165
18 | 1.634 | 0.14588 | -0.006 | 11.199
18.5 | 1.614 | 0.16082 | -0.006 | 10.034
19 | 1.568 | 0.18723 | -0.006 | 8.373
19.5 | 1.515 | 0.21101 | -0.004 | 7.178
20 | 1.498 | 0.22253 | -0.004 | 6.733

## 2. Re 50k Mach 0.00 (2)
BIGFOIL.COM POLAR EXPORT
Horten 14.00% thick 5.00% camber
Horten 14.00% thick 5.00% camber |  |  |  | Cl Max: | 0.4678 | at alpha= | 0 | deg
XFOIL ncrit=9 |  |  |  | L/D Max: | 10.2681 | at alpha= | -0.5 | deg
Re: | 50000 |  |  | Cd Min: | 0.23208 | at alpha= | -20 | deg
Mach: | 0 |  |  | Cl=0 at alpha= | -1.8618 | deg
|  |  |  | @ Cl=0.1, Cd= | 0.046425
|  |  |  | @ Cl=0.4, Cd= | 0.043666
|  |  |  | @ Cl=0.6, Cd= | 0.0593
alpha (deg) | Cl | Cd | Cm | Cl/Cd
-20 | -0.5817 | 0.23208 | 0.0441 | -2.5065
-19.5 | -0.5653 | 0.22739 | 0.0404 | -2.486
-19 | -0.5624 | 0.22954 | 0.0346 | -2.4501
-18.5 | -0.5319 | 0.21617 | 0.0333 | -2.4606
-18 | -0.5121 | 0.20974 | 0.0306 | -2.4416
-17.5 | -0.4984 | 0.20563 | 0.0267 | -2.4238
-17 | -0.5053 | 0.20904 | 0.0208 | -2.4172
-16.5 | -0.4628 | 0.1925 | 0.0208 | -2.4042
-16 | -0.4468 | 0.18711 | 0.0178 | -2.3879
-15.5 | -0.454 | 0.18848 | 0.0122 | -2.4087
-15 | -0.4179 | 0.1752 | 0.0115 | -2.3853
-14.5 | -0.3993 | 0.16868 | 0.0092 | -2.3672
-14 | -0.4048 | 0.16748 | 0.0043 | -2.417
-13.5 | -0.3743 | 0.15666 | 0.0033 | -2.3893
-13 | -0.3606 | 0.15089 | 0.0008 | -2.3898
-12.5 | -0.3896 | 0.15212 | -0.006 | -2.5611
-12 | -0.3319 | 0.13743 | -0.004 | -2.415
-11.5 | -0.3496 | 0.13563 | -0.0096 | -2.5776
-11 | -0.3085 | 0.12474 | -0.0092 | -2.4731
-10.5 | -0.3439 | 0.1239 | -0.0164 | -2.7756
-10 | -0.3004 | 0.11358 | -0.0162 | -2.6448
-9.5 | -0.2748 | 0.10571 | -0.0185 | -2.5996
-8.5 | -0.2684 | 0.09552 | -0.0279 | -2.8099
-8 | -0.2076 | 0.08584 | -0.0403 | -2.4185
-7.5 | -0.2148 | 0.08037 | -0.0472 | -2.6726
-7 | -0.1187 | 0.07343 | -0.0408 | -1.6165
-6.5 | 0.0646 | 0.06769 | -0.0319 | 0.95435
-6 | 0.2093 | 0.05709 | -0.0485 | 3.6661
-5 | -0.0146 | 0.05798 | -0.0291 | -0.25181
-4.5 | -0.1453 | 0.05403 | -0.0253 | -2.6892
-4 | -0.1455 | 0.05129 | -0.0414 | -2.8368
-3.5 | -0.101 | 0.04922 | -0.0399 | -2.052
-3 | -0.0599 | 0.04706 | -0.0373 | -1.2728
-2.5 | -0.0303 | 0.04633 | -0.0343 | -0.654
-2 | -0.0089 | 0.04666 | -0.0312 | -0.19074
-1.5 | 0.0233 | 0.04713 | -0.029 | 0.49438
-0.5 | 0.4442 | 0.04326 | -0.0761 | 10.2681
0 | 0.4678 | 0.04585 | -0.0726 | 10.2028
0.5 | 0.4339 | 0.05139 | -0.0668 | 8.4433
1 | 0.4595 | 0.05402 | -0.0632 | 8.5061
1.5 | 0.4148 | 0.0593 | -0.0551 | 6.9949

## 3. Re 50k Mach 0.10 (1)
BIGFOIL.COM POLAR EXPORT
Horten 14.00% thick 5.00% camber
Horten 14.00% thick 5.00% camber |  |  |  | Cl Max: | 1.638 | at alpha= | 16.5 | deg
JavaFoil+Calcfoil stall+Eppler ext transition |  |  |  | L/D Max: | 23.351 | at alpha= | 7 | deg
Re: | 50000 |  |  | Cd Min: | 0.01974 | at alpha= | 0 | deg
Mach: | 0.1 |  |  | Cl=0 at alpha= | -1.95 | deg
|  |  |  | @ Cl=0.1, Cd= | 0.037465
|  |  |  | @ Cl=0.4, Cd= | 0.02711
|  |  |  | @ Cl=0.6, Cd= | 0.029788
alpha (deg) | Cl | Cd | Cm | Cl/Cd
-19 | -0.65 | 0.33371 | 0.003 | -1.946
-18.5 | -0.664 | 0.31752 | 0.003 | -2.092
-18 | -0.678 | 0.2953 | 0.003 | -2.296
-17.5 | -0.691 | 0.2788 | 0.003 | -2.478
-17 | -0.703 | 0.25834 | 0.003 | -2.719
-16.5 | -0.713 | 0.24343 | 0.003 | -2.929
-16 | -0.722 | 0.22602 | 0.003 | -3.194
-15.5 | -0.729 | 0.21141 | 0.003 | -3.448
-15 | -0.734 | 0.20017 | 0.003 | -3.669
-14.5 | -0.738 | 0.18439 | 0.003 | -4
-14 | -0.739 | 0.17512 | 0.003 | -4.217
-13.5 | -0.737 | 0.16199 | 0.003 | -4.55
-13 | -0.733 | 0.1509 | 0.003 | -4.856
-12.5 | -0.726 | 0.14129 | 0.003 | -5.138
-12 | -0.716 | 0.13212 | 0.004 | -5.42
-11.5 | -0.703 | 0.12311 | 0.004 | -5.714
-11 | -0.688 | 0.11566 | 0.004 | -5.946
-10.5 | -0.669 | 0.1073 | 0.004 | -6.234
-10 | -0.646 | 0.09979 | 0.004 | -6.477
-9.5 | -0.621 | 0.09305 | 0.004 | -6.672
-9 | -0.593 | 0.08668 | 0.004 | -6.839
-8.5 | -0.562 | 0.08094 | 0.004 | -6.945
-8 | -0.529 | 0.07526 | 0.004 | -7.03
-7.5 | -0.494 | 0.07056 | 0.004 | -6.998
-7 | -0.456 | 0.06563 | 0.004 | -6.953
-6.5 | -0.417 | 0.06159 | 0.004 | -6.77
-6 | -0.376 | 0.05751 | 0.004 | -6.537
-5.5 | -0.333 | 0.05389 | 0.004 | -6.183
-5 | -0.289 | 0.05124 | 0.004 | -5.639
-4.5 | -0.244 | 0.04865 | 0.004 | -5.005
-4 | -0.197 | 0.04625 | 0.004 | -4.264
-3.5 | -0.15 | 0.04398 | 0.004 | -3.411
-3 | -0.102 | 0.04215 | 0.004 | -2.423
-2.5 | -0.054 | 0.04064 | 0.004 | -1.318
-2 | -0.005 | 0.03939 | 0.004 | -0.116
-1.5 | 0.045 | 0.03838 | 0.004 | 1.17
-1 | 0.095 | 0.03754 | 0.004 | 2.525
-0.5 | 0.145 | 0.03679 | 0.004 | 3.945
0 | 0.219 | 0.01974 | 0.004 | 11.093
0.5 | 0.274 | 0.02562 | 0.006 | 10.696
1 | 0.329 | 0.02675 | 0.006 | 12.291
1.5 | 0.383 | 0.02733 | 0.005 | 14.017
2 | 0.437 | 0.02663 | 0.005 | 16.416
2.5 | 0.491 | 0.02756 | 0.005 | 17.81
3 | 0.544 | 0.02857 | 0.004 | 19.049
3.5 | 0.597 | 0.02972 | 0.004 | 20.096
4 | 0.65 | 0.03093 | 0.004 | 21.018
4.5 | 0.702 | 0.03229 | 0.004 | 21.749
5 | 0.754 | 0.03377 | 0.003 | 22.345
5.5 | 0.806 | 0.03538 | 0.003 | 22.78
6 | 0.857 | 0.03711 | 0.003 | 23.101
6.5 | 0.908 | 0.03901 | 0.002 | 23.28
7 | 0.959 | 0.04105 | 0.002 | 23.351
7.5 | 1.009 | 0.04324 | 0.002 | 23.323
8 | 1.058 | 0.04562 | 0.002 | 23.19
8.5 | 1.107 | 0.04817 | 0.001 | 22.977
9 | 1.155 | 0.05088 | 0.001 | 22.708
9.5 | 1.203 | 0.05381 | 0 | 22.355
10 | 1.25 | 0.05691 | 0 | 21.965
10.5 | 1.295 | 0.06025 | 0 | 21.496
11 | 1.338 | 0.0638 | -0.001 | 20.975
11.5 | 1.379 | 0.06755 | -0.001 | 20.415
12 | 1.418 | 0.07157 | -0.001 | 19.805
12.5 | 1.454 | 0.07551 | -0.002 | 19.258
13 | 1.488 | 0.08 | -0.002 | 18.598
13.5 | 1.519 | 0.08469 | -0.002 | 17.938
14 | 1.548 | 0.08955 | -0.003 | 17.286
14.5 | 1.574 | 0.09465 | -0.003 | 16.626
15 | 1.598 | 0.09961 | -0.004 | 16.042
15.5 | 1.622 | 0.10491 | -0.004 | 15.46
16 | 1.632 | 0.1121 | -0.004 | 14.563
16.5 | 1.638 | 0.12002 | -0.005 | 13.65
17 | 1.638 | 0.12865 | -0.005 | 12.735
17.5 | 1.631 | 0.13862 | -0.006 | 11.767
18 | 1.616 | 0.15092 | -0.006 | 10.707
18.5 | 1.585 | 0.1698 | -0.006 | 9.337
19 | 1.513 | 0.2024 | -0.005 | 7.474
19.5 | 1.491 | 0.21449 | -0.004 | 6.95
20 | 1.471 | 0.22662 | -0.004 | 6.493

## 4. Re 50k Mach 0.10 (2)
BIGFOIL.COM POLAR EXPORT
Horten 14.00% thick 5.00% camber
Horten 14.00% thick 5.00% camber |  |  |  | Cl Max: | 0.442 | at alpha= | -0.5 | deg
XFOIL ncrit=9 |  |  |  | L/D Max: | 10.1005 | at alpha= | -0.5 | deg
Re: | 50000 |  |  | Cd Min: | 0.23274 | at alpha= | -20 | deg
Mach: | 0.1 |  |  | Cl=0 at alpha= | -1.7902 | deg
|  |  |  | @ Cl=0.1, Cd= | 0.046946
|  |  |  | @ Cl=0.4, Cd= | 0.06212
|  |  |  | @ Cl=0.6, Cd= | 0.06212
alpha (deg) | Cl | Cd | Cm | Cl/Cd
-20 | -0.5831 | 0.23274 | 0.0445 | -2.5054
-19.5 | -0.567 | 0.22828 | 0.0406 | -2.4838
-19 | -0.5654 | 0.23119 | 0.0347 | -2.4456
-18.5 | -0.5323 | 0.21654 | 0.0337 | -2.4582
-18 | -0.5128 | 0.21031 | 0.0308 | -2.4383
-17.5 | -0.4998 | 0.2066 | 0.0267 | -2.4192
-17 | -0.508 | 0.21054 | 0.0208 | -2.4128
-16.5 | -0.4625 | 0.19288 | 0.021 | -2.3979
-16 | -0.4472 | 0.18777 | 0.0178 | -2.3816
-15.5 | -0.4563 | 0.1898 | 0.0121 | -2.4041
-15 | -0.4163 | 0.1754 | 0.0117 | -2.3734
-14.5 | -0.3988 | 0.16915 | 0.0092 | -2.3577
-14 | -0.4066 | 0.16861 | 0.004 | -2.4115
-13.5 | -0.3718 | 0.15686 | 0.0035 | -2.3703
-13 | -0.3606 | 0.15157 | 0.0006 | -2.3791
-12.5 | -0.3631 | 0.14721 | -0.0038 | -2.4665
-12 | -0.3299 | 0.13782 | -0.0041 | -2.3937
-11.5 | -0.3513 | 0.13664 | -0.0101 | -2.571
-11 | -0.3061 | 0.12514 | -0.0094 | -2.4461
-10.5 | -0.3066 | 0.11958 | -0.0134 | -2.564
-10 | -0.3021 | 0.11447 | -0.017 | -2.6391
-9.5 | -0.2716 | 0.10612 | -0.0191 | -2.5594
-9 | -0.2644 | 0.10042 | -0.0228 | -2.6329
-8.5 | -0.2529 | 0.09527 | -0.0291 | -2.6546
-8 | -0.206 | 0.08629 | -0.0418 | -2.3873
-7.5 | -0.1582 | 0.07864 | -0.046 | -2.0117
-7 | -0.1135 | 0.0739 | -0.0409 | -1.5359
-6.5 | 0.0681 | 0.06796 | -0.0323 | 1.0021
-6 | 0.2111 | 0.05741 | -0.0486 | 3.6771
-5 | -0.0139 | 0.05837 | -0.0292 | -0.23814
-3.5 | -0.1041 | 0.04983 | -0.04 | -2.0891
-3 | -0.0683 | 0.04779 | -0.0372 | -1.4292
-2.5 | -0.0287 | 0.04659 | -0.0346 | -0.61601
-2 | -0.0107 | 0.04705 | -0.0313 | -0.22742
-1.5 | 0.0148 | 0.04774 | -0.0285 | 0.31001
-0.5 | 0.442 | 0.04376 | -0.0762 | 10.1005
0 | 0.1478 | 0.05102 | -0.03 | 2.8969
0.5 | 0.1317 | 0.05401 | -0.0238 | 2.4384
1 | 0.1254 | 0.05673 | -0.0195 | 2.2105
1.5 | 0.2999 | 0.06212 | -0.0467 | 4.8278

## 5. Re 50k Mach 0.25 (1)
BIGFOIL.COM POLAR EXPORT
Horten 14.00% thick 5.00% camber
Horten 14.00% thick 5.00% camber |  |  |  | Cl Max: | 1.595 | at alpha= | 15.5 | deg
JavaFoil+Calcfoil stall+Eppler ext transition |  |  |  | L/D Max: | 22.856 | at alpha= | 7 | deg
Re: | 50000 |  |  | Cd Min: | 0.0204 | at alpha= | 0 | deg
Mach: | 0.25 |  |  | Cl=0 at alpha= | -1.951 | deg
|  |  |  | @ Cl=0.1, Cd= | 0.038048
|  |  |  | @ Cl=0.4, Cd= | 0.028057
|  |  |  | @ Cl=0.6, Cd= | 0.030458
alpha (deg) | Cl | Cd | Cm | Cl/Cd
-16.5 | -0.408 | 0.41093 | 0.003 | -0.993
-16 | -0.448 | 0.3537 | 0.003 | -1.268
-15.5 | -0.485 | 0.30621 | 0.003 | -1.585
-15 | -0.519 | 0.28354 | 0.003 | -1.83
-14.5 | -0.549 | 0.25282 | 0.003 | -2.171
-14 | -0.575 | 0.22489 | 0.003 | -2.557
-13.5 | -0.597 | 0.20429 | 0.003 | -2.923
-13 | -0.615 | 0.18833 | 0.003 | -3.264
-12.5 | -0.628 | 0.17374 | 0.003 | -3.613
-12 | -0.636 | 0.1563 | 0.004 | -4.069
-11.5 | -0.639 | 0.14386 | 0.004 | -4.445
-11 | -0.638 | 0.13259 | 0.004 | -4.811
-10.5 | -0.631 | 0.12093 | 0.004 | -5.221
-10 | -0.619 | 0.11017 | 0.004 | -5.616
-9.5 | -0.602 | 0.1017 | 0.004 | -5.916
-9 | -0.58 | 0.09344 | 0.004 | -6.212
-8.5 | -0.555 | 0.08623 | 0.004 | -6.44
-8 | -0.527 | 0.08008 | 0.004 | -6.577
-7.5 | -0.495 | 0.07385 | 0.004 | -6.698
-7 | -0.46 | 0.0687 | 0.004 | -6.689
-6.5 | -0.422 | 0.06373 | 0.004 | -6.618
-6 | -0.381 | 0.05926 | 0.004 | -6.438
-5.5 | -0.339 | 0.05601 | 0.004 | -6.054
-5 | -0.295 | 0.05267 | 0.004 | -5.595
-4.5 | -0.249 | 0.04974 | 0.004 | -5.002
-4 | -0.202 | 0.04687 | 0.004 | -4.304
-3.5 | -0.154 | 0.04466 | 0.004 | -3.44
-3 | -0.105 | 0.04274 | 0.004 | -2.449
-2.5 | -0.055 | 0.04116 | 0.004 | -1.335
-2 | -0.005 | 0.03986 | 0.004 | -0.118
-1.5 | 0.046 | 0.03882 | 0.004 | 1.187
-1 | 0.097 | 0.038 | 0.004 | 2.56
-0.5 | 0.148 | 0.03881 | 0.003 | 3.823
0 | 0.224 | 0.0204 | 0.004 | 10.988
0.5 | 0.281 | 0.02632 | 0.006 | 10.662
1 | 0.337 | 0.02692 | 0.006 | 12.504
1.5 | 0.392 | 0.02816 | 0.005 | 13.932
2 | 0.448 | 0.02744 | 0.005 | 16.314
2.5 | 0.503 | 0.02843 | 0.005 | 17.684
3 | 0.557 | 0.02952 | 0.005 | 18.883
3.5 | 0.612 | 0.03072 | 0.004 | 19.913
4 | 0.666 | 0.03203 | 0.004 | 20.781
4.5 | 0.719 | 0.03349 | 0.004 | 21.47
5 | 0.772 | 0.03506 | 0.003 | 22.03
5.5 | 0.825 | 0.0368 | 0.003 | 22.422
6 | 0.877 | 0.03867 | 0.003 | 22.695
6.5 | 0.929 | 0.04073 | 0.003 | 22.813
7 | 0.981 | 0.04291 | 0.002 | 22.856
7.5 | 1.031 | 0.04533 | 0.002 | 22.756
8 | 1.082 | 0.04788 | 0.002 | 22.594
8.5 | 1.131 | 0.05068 | 0.001 | 22.328
9 | 1.181 | 0.0536 | 0.001 | 22.029
9.5 | 1.229 | 0.05682 | 0.001 | 21.627
10 | 1.276 | 0.06025 | 0 | 21.183
10.5 | 1.322 | 0.06391 | 0 | 20.677
11 | 1.364 | 0.06788 | -0.001 | 20.09
11.5 | 1.404 | 0.07205 | -0.001 | 19.482
12 | 1.441 | 0.07652 | -0.001 | 18.825
12.5 | 1.474 | 0.08131 | -0.002 | 18.133
13 | 1.505 | 0.08611 | -0.002 | 17.472
13.5 | 1.531 | 0.09154 | -0.002 | 16.727
14 | 1.555 | 0.09722 | -0.003 | 15.993
14.5 | 1.575 | 0.10291 | -0.003 | 15.301
15 | 1.593 | 0.10935 | -0.004 | 14.57
15.5 | 1.595 | 0.11745 | -0.004 | 13.582
16 | 1.59 | 0.12649 | -0.005 | 12.572
16.5 | 1.577 | 0.13728 | -0.005 | 11.488
17 | 1.552 | 0.15119 | -0.005 | 10.263
17.5 | 1.492 | 0.17762 | -0.005 | 8.4
18 | 1.417 | 0.20037 | -0.004 | 7.07
18.5 | 1.381 | 0.21373 | -0.003 | 6.463
19 | 1.341 | 0.22851 | -0.003 | 5.868
19.5 | 1.295 | 0.24493 | -0.003 | 5.287
20 | 1.244 | 0.26321 | -0.003 | 4.725

## 6. Re 50k Mach 0.25 (2)
BIGFOIL.COM POLAR EXPORT
Horten 14.00% thick 5.00% camber
Horten 14.00% thick 5.00% camber |  |  |  | Cl Max: | 0.444 | at alpha= | -0.5 | deg
XFOIL ncrit=9 |  |  |  | L/D Max: | 9.7711 | at alpha= | -0.5 | deg
Re: | 50000 |  |  | Cd Min: | 0.23673 | at alpha= | -20 | deg
Mach: | 0.25 |  |  | Cl=0 at alpha= | -1.2078 | deg
|  |  |  | @ Cl=0.1, Cd= | 0.050194
|  |  |  | @ Cl=0.4, Cd= | 0.06475
|  |  |  | @ Cl=0.6, Cd= | 0.06475
alpha (deg) | Cl | Cd | Cm | Cl/Cd
-20 | -0.5916 | 0.23673 | 0.0466 | -2.499
-19.5 | -0.5786 | 0.23462 | 0.0416 | -2.4661
-19 | -0.5605 | 0.22801 | 0.0379 | -2.4582
-18.5 | -0.536 | 0.21926 | 0.0356 | -2.4446
-18 | -0.5178 | 0.2138 | 0.0321 | -2.4219
-17.5 | -0.511 | 0.21334 | 0.0269 | -2.3952
-17 | -0.486 | 0.20306 | 0.0244 | -2.3934
-16.5 | -0.4625 | 0.19538 | 0.0221 | -2.3672
-16 | -0.4534 | 0.19273 | 0.0177 | -2.3525
-15.5 | -0.4411 | 0.18722 | 0.014 | -2.3561
-15 | -0.4107 | 0.17713 | 0.0126 | -2.3186
-14.5 | -0.3991 | 0.1726 | 0.009 | -2.3123
-14 | -0.417 | 0.17497 | 0.0028 | -2.3833
-13.5 | -0.3624 | 0.15855 | 0.0038 | -2.2857
-13 | -0.3663 | 0.15658 | -0.0009 | -2.3394
-12.5 | -0.3359 | 0.14618 | -0.0022 | -2.2979
-12 | -0.3245 | 0.14066 | -0.0052 | -2.307
-11.5 | -0.3141 | 0.13405 | -0.0085 | -2.3432
-11 | -0.3021 | 0.12838 | -0.0114 | -2.3532
-10.5 | -0.2772 | 0.12017 | -0.0136 | -2.3067
-10 | -0.2822 | 0.11549 | -0.019 | -2.4435
-9.5 | -0.2726 | 0.1101 | -0.0235 | -2.4759
-9 | -0.2567 | 0.1044 | -0.0239 | -2.4588
-8.5 | -0.2006 | 0.09449 | -0.0373 | -2.123
-8 | -0.1561 | 0.08642 | -0.0465 | -1.8063
-7.5 | -0.123 | 0.08028 | -0.0471 | -1.5321
-7 | -0.0917 | 0.07642 | -0.0407 | -1.1999
-6.5 | 0.0814 | 0.06977 | -0.0338 | 1.1667
-6 | 0.2205 | 0.05927 | -0.0497 | 3.7203
-5 | -0.0041 | 0.06016 | -0.0324 | -0.068152
-4.5 | -0.1382 | 0.05666 | -0.0291 | -2.4391
-4 | -0.1435 | 0.05397 | -0.0432 | -2.6589
-3.5 | -0.1058 | 0.05215 | -0.0416 | -2.0288
-3 | -0.0866 | 0.05071 | -0.0377 | -1.7077
-2.5 | -0.0646 | 0.05082 | -0.0334 | -1.2712
-2 | -0.0219 | 0.04933 | -0.0315 | -0.44395
-1.5 | -0.0128 | 0.05037 | -0.0274 | -0.25412
-1 | 0.0091 | 0.05145 | -0.0242 | 0.17687
-0.5 | 0.444 | 0.04544 | -0.0769 | 9.7711
0 | 0.0896 | 0.05445 | -0.025 | 1.6455
0.5 | 0.1021 | 0.05703 | -0.0227 | 1.7903
1 | 0.1115 | 0.05964 | -0.0201 | 1.8696
1.5 | 0.2781 | 0.06475 | -0.0467 | 4.295

## 7. Re 50k Mach 0.50 (1)
BIGFOIL.COM POLAR EXPORT
Horten 14.00% thick 5.00% camber
Horten 14.00% thick 5.00% camber |  |  |  | Cl Max: | 1.452 | at alpha= | 11.5 | deg
JavaFoil+Calcfoil stall+Eppler ext transition |  |  |  | L/D Max: | 20.642 | at alpha= | 6 | deg
Re: | 50000 |  |  | Cd Min: | 0.02331 | at alpha= | 0 | deg
Mach: | 0.5 |  |  | Cl=0 at alpha= | -1.9554 | deg
|  |  |  | @ Cl=0.1, Cd= | 0.040236
|  |  |  | @ Cl=0.4, Cd= | 0.030145
|  |  |  | @ Cl=0.6, Cd= | 0.033574
alpha (deg) | Cl | Cd | Cm | Cl/Cd
-20 | -0.982 | 0.47152 | 0.004 | -2.083
-19.5 | -0.955 | 0.46821 | 0.004 | -2.039
-19 | -0.928 | 0.45385 | 0.005 | -2.046
-18.5 | -0.902 | 0.44944 | 0.005 | -2.007
-18 | -0.876 | 0.44459 | 0.005 | -1.97
-17.5 | -0.848 | 0.41674 | 0.005 | -2.036
-17 | -0.822 | 0.40399 | 0.005 | -2.035
-16.5 | -0.796 | 0.39569 | 0.005 | -2.011
-16 | -0.768 | 0.39807 | 0.005 | -1.93
-15.5 | -0.741 | 0.38287 | 0.005 | -1.936
-15 | -0.715 | 0.3779 | 0.005 | -1.891
-14.5 | -0.688 | 0.36286 | 0.005 | -1.896
-14 | -0.66 | 0.36465 | 0.005 | -1.811
-13.5 | -0.634 | 0.36109 | 0.005 | -1.754
-13 | -0.607 | 0.3528 | 0.005 | -1.72
-12.5 | -0.579 | 0.33093 | 0.005 | -1.75
-12 | -0.552 | 0.32686 | 0.005 | -1.689
-11.5 | -0.524 | 0.31749 | 0.005 | -1.652
-11 | -0.497 | 0.30143 | 0.005 | -1.65
-10.5 | -0.47 | 0.30154 | 0.005 | -1.559
-10 | -0.443 | 0.2691 | 0.005 | -1.644
-9.5 | -0.415 | 0.26454 | 0.005 | -1.57
-9 | -0.388 | 0.25936 | 0.005 | -1.495
-8.5 | -0.36 | 0.23861 | 0.005 | -1.511
-8 | -0.333 | 0.23239 | 0.004 | -1.432
-7.5 | -0.306 | 0.22917 | 0.004 | -1.333
-7 | -0.278 | 0.19988 | 0.004 | -1.39
-6.5 | -0.25 | 0.17309 | 0.004 | -1.446
-6 | -0.353 | 0.08527 | 0.004 | -4.135
-5.5 | -0.34 | 0.07078 | 0.004 | -4.803
-5 | -0.307 | 0.06261 | 0.004 | -4.902
-4.5 | -0.265 | 0.0569 | 0.004 | -4.662
-4 | -0.218 | 0.0522 | 0.004 | -4.182
-3.5 | -0.168 | 0.04886 | 0.004 | -3.437
-3 | -0.115 | 0.04606 | 0.004 | -2.501
-2.5 | -0.061 | 0.04387 | 0.004 | -1.385
-2 | -0.005 | 0.04226 | 0.004 | -0.123
-1.5 | 0.051 | 0.04101 | 0.004 | 1.248
-1 | 0.108 | 0.04011 | 0.004 | 2.698
-0.5 | 0.166 | 0.03948 | 0.004 | 4.199
0 | 0.247 | 0.02331 | 0.004 | 10.611
0.5 | 0.31 | 0.02397 | 0.004 | 12.913
1 | 0.371 | 0.02971 | 0.006 | 12.504
1.5 | 0.433 | 0.03064 | 0.006 | 14.124
2 | 0.494 | 0.03216 | 0.006 | 15.358
2.5 | 0.554 | 0.03247 | 0.005 | 17.071
3 | 0.614 | 0.03391 | 0.005 | 18.117
3.5 | 0.674 | 0.03554 | 0.005 | 18.96
4 | 0.733 | 0.03733 | 0.004 | 19.635
4.5 | 0.791 | 0.03933 | 0.004 | 20.119
5 | 0.849 | 0.04153 | 0.004 | 20.446
5.5 | 0.906 | 0.04397 | 0.003 | 20.607
6 | 0.963 | 0.04663 | 0.003 | 20.642
6.5 | 1.018 | 0.04961 | 0.003 | 20.518
7 | 1.073 | 0.05286 | 0.002 | 20.291
7.5 | 1.126 | 0.05645 | 0.002 | 19.95
8 | 1.178 | 0.0604 | 0.002 | 19.509
8.5 | 1.23 | 0.06476 | 0.001 | 18.987
9 | 1.279 | 0.06963 | 0.001 | 18.367
9.5 | 1.326 | 0.07497 | 0.001 | 17.689
10 | 1.371 | 0.08095 | 0 | 16.932
10.5 | 1.409 | 0.08776 | 0 | 16.055
11 | 1.437 | 0.09556 | -0.001 | 15.035
11.5 | 1.452 | 0.10442 | -0.001 | 13.903
12 | 1.448 | 0.11498 | -0.001 | 12.593
12.5 | 1.415 | 0.12796 | -0.002 | 11.057
13 | 1.287 | 0.14993 | -0.002 | 8.584
13.5 | 0.852 | 0.25232 | -0.001 | 3.378
14 | 0.881 | 0.30522 | -0.002 | 2.885
14.5 | 0.91 | 0.34104 | -0.002 | 2.667
15 | 0.939 | 0.38898 | -0.003 | 2.415
15.5 | 0.968 | 0.40689 | -0.003 | 2.379
16 | 0.998 | 0.44891 | -0.004 | 2.224
16.5 | 1.028 | 0.45513 | -0.004 | 2.258

## 8. Re 50k Mach 0.50 (2)
BIGFOIL.COM POLAR EXPORT
Horten 14.00% thick 5.00% camber
Horten 14.00% thick 5.00% camber |  |  |  | Cl Max: | 0.9001 | at alpha= | 20 | deg
XFOIL ncrit=9 |  |  |  | L/D Max: | 3.9293 | at alpha= | -6 | deg
Re: | 50000 |  |  | Cd Min: | 0.26623 | at alpha= | 20 | deg
Mach: | 0.5 |  |  | Cl=0 at alpha= | 1.8592 | deg
|  |  |  | @ Cl=0.1, Cd= | 0.079219
|  |  |  | @ Cl=0.4, Cd= | 0.11854
|  |  |  | @ Cl=0.6, Cd= | 0.16859
alpha (deg) | Cl | Cd | Cm | Cl/Cd
-20 | -0.6415 | 0.26082 | 0.055 | -2.4596
-19.5 | -0.6136 | 0.25028 | 0.0517 | -2.4517
-19 | -0.5911 | 0.24405 | 0.0471 | -2.422
-18.5 | -0.5774 | 0.24353 | 0.041 | -2.371
-18 | -0.5477 | 0.23125 | 0.0377 | -2.3684
-17.5 | -0.5202 | 0.22213 | 0.0344 | -2.3419
-17 | -0.4996 | 0.21675 | 0.0298 | -2.305
-16.5 | -0.4933 | 0.21769 | 0.0237 | -2.2661
-16 | -0.4514 | 0.20138 | 0.0221 | -2.2415
-15.5 | -0.4296 | 0.19517 | 0.018 | -2.2012
-15 | -0.4293 | 0.19679 | 0.012 | -2.1815
-14.5 | -0.3845 | 0.18081 | 0.0102 | -2.1265
-14 | -0.3645 | 0.175 | 0.0062 | -2.0829
-13.5 | -0.3519 | 0.17017 | 0.0015 | -2.0679
-13 | -0.3172 | 0.16013 | -0.0011 | -1.9809
-12.5 | -0.3252 | 0.16035 | -0.0073 | -2.0281
-12 | -0.273 | 0.14621 | -0.0096 | -1.8672
-11.5 | -0.2808 | 0.14516 | -0.0164 | -1.9344
-11 | -0.2357 | 0.13418 | -0.0207 | -1.7566
-10.5 | -0.2044 | 0.12608 | -0.0261 | -1.6212
-10 | -0.1829 | 0.12021 | -0.0343 | -1.5215
-9.5 | -0.1256 | 0.11069 | -0.0467 | -1.1347
-9 | -0.1087 | 0.10516 | -0.0532 | -1.0337
-8.5 | -0.0784 | 0.09888 | -0.0539 | -0.79288
-8 | -0.0628 | 0.09407 | -0.0535 | -0.66759
-7.5 | -0.0332 | 0.08867 | -0.0503 | -0.37442
-7 | 0.0166 | 0.08396 | -0.0443 | 0.19771
-6.5 | 0.1352 | 0.0778 | -0.0419 | 1.7378
-6 | 0.2657 | 0.06762 | -0.0568 | 3.9293
-5.5 | 0.2539 | 0.06697 | -0.0529 | 3.7912
-5 | 0.0401 | 0.06909 | -0.0438 | 0.5804
-4.5 | -0.0891 | 0.06669 | -0.0439 | -1.336
-4 | -0.1486 | 0.06513 | -0.0473 | -2.2816
-3.5 | -0.1502 | 0.06437 | -0.0452 | -2.3334
-3 | -0.1547 | 0.0635 | -0.0396 | -2.4362
-2.5 | -0.126 | 0.06164 | -0.0359 | -2.0441
-2 | -0.1542 | 0.06273 | -0.0271 | -2.4582
-1.5 | -0.1261 | 0.06216 | -0.0232 | -2.0286
-1 | -0.1127 | 0.06262 | -0.0186 | -1.7997
-0.5 | -0.0991 | 0.06348 | -0.0146 | -1.5611
0 | -0.0746 | 0.0643 | -0.0127 | -1.1602
0.5 | -0.0415 | 0.06612 | -0.0118 | -0.62765
2 | 0.0043 | 0.074 | -0.0129 | 0.058108
2.5 | 0.0588 | 0.07694 | -0.0131 | 0.76423
3 | 0.0911 | 0.0786 | -0.0105 | 1.159
4 | 0.2403 | 0.08898 | -0.0265 | 2.7006
4.5 | 0.2641 | 0.09267 | -0.0239 | 2.8499
5 | 0.2847 | 0.09649 | -0.0215 | 2.9506
5.5 | 0.3071 | 0.10048 | -0.0195 | 3.0563
6 | 0.3346 | 0.10534 | -0.0182 | 3.1764
6.5 | 0.3698 | 0.11109 | -0.0177 | 3.3288
7 | 0.3911 | 0.11522 | -0.0161 | 3.3944
7.5 | 0.3984 | 0.1181 | -0.0139 | 3.3734
8 | 0.4133 | 0.12217 | -0.0127 | 3.383
8.5 | 0.4361 | 0.12747 | -0.0124 | 3.4212
9 | 0.4761 | 0.1349 | -0.0129 | 3.5293
9.5 | 0.483 | 0.13763 | -0.0119 | 3.5094
10 | 0.4954 | 0.14176 | -0.0117 | 3.4946
10.5 | 0.5213 | 0.14807 | -0.0123 | 3.5206
11 | 0.5578 | 0.15577 | -0.0132 | 3.5809
12 | 0.5779 | 0.16332 | -0.0144 | 3.5385
12.5 | 0.6177 | 0.17281 | -0.0159 | 3.5744
13 | 0.6243 | 0.17515 | -0.0169 | 3.5644
13.5 | 0.6391 | 0.18022 | -0.0187 | 3.5462
14 | 0.6709 | 0.18884 | -0.0204 | 3.5527
14.5 | 0.688 | 0.1935 | -0.0223 | 3.5556
15 | 0.7011 | 0.19819 | -0.0247 | 3.5375
15.5 | 0.7276 | 0.20644 | -0.027 | 3.5245
16 | 0.7549 | 0.21441 | -0.0291 | 3.5208
16.5 | 0.7629 | 0.2174 | -0.0324 | 3.5092
17 | 0.7833 | 0.22461 | -0.0353 | 3.4874
17.5 | 0.8151 | 0.23546 | -0.0376 | 3.4617
18 | 0.8261 | 0.23854 | -0.0413 | 3.4632
18.5 | 0.8411 | 0.24453 | -0.0452 | 3.4397
19 | 0.8661 | 0.25395 | -0.0482 | 3.4105
19.5 | 0.8908 | 0.26289 | -0.0513 | 3.3885
20 | 0.9001 | 0.26623 | -0.0562 | 3.3809

## 9. Re 100k Mach 0.00 (1)
BIGFOIL.COM POLAR EXPORT
Horten 14.00% thick 5.00% camber
Horten 14.00% thick 5.00% camber |  |  |  | Cl Max: | 1.664 | at alpha= | 17 | deg
JavaFoil+Calcfoil stall+Eppler ext transition |  |  |  | L/D Max: | 32.982 | at alpha= | 6.5 | deg
Re: | 100000 |  |  | Cd Min: | 0.01735 | at alpha= | -0.5 | deg
Mach: | 0 |  |  | Cl=0 at alpha= | -1.95 | deg
|  |  |  | @ Cl=0.1, Cd= | 0.031644
|  |  |  | @ Cl=0.4, Cd= | 0.019519
|  |  |  | @ Cl=0.6, Cd= | 0.020526
alpha (deg) | Cl | Cd | Cm | Cl/Cd
-20 | -0.672 | 0.29007 | 0.003 | -2.317
-19.5 | -0.685 | 0.27701 | 0.003 | -2.474
-19 | -0.698 | 0.2617 | 0.003 | -2.665
-18.5 | -0.709 | 0.24807 | 0.003 | -2.859
-18 | -0.72 | 0.23307 | 0.003 | -3.09
-17.5 | -0.73 | 0.21882 | 0.003 | -3.336
-17 | -0.739 | 0.20606 | 0.003 | -3.585
-16.5 | -0.746 | 0.19494 | 0.003 | -3.828
-16 | -0.752 | 0.18546 | 0.003 | -4.055
-15.5 | -0.756 | 0.17416 | 0.003 | -4.343
-15 | -0.759 | 0.16321 | 0.003 | -4.649
-14.5 | -0.759 | 0.1541 | 0.003 | -4.926
-14 | -0.757 | 0.14296 | 0.003 | -5.297
-13.5 | -0.753 | 0.1339 | 0.003 | -5.625
-13 | -0.747 | 0.12721 | 0.004 | -5.869
-12.5 | -0.737 | 0.11992 | 0.004 | -6.149
-12 | -0.726 | 0.11227 | 0.004 | -6.463
-11.5 | -0.711 | 0.10488 | 0.004 | -6.779
-11 | -0.694 | 0.09817 | 0.004 | -7.064
-10.5 | -0.673 | 0.09189 | 0.004 | -7.328
-10 | -0.649 | 0.08586 | 0.004 | -7.565
-9.5 | -0.623 | 0.0805 | 0.004 | -7.739
-9 | -0.594 | 0.07557 | 0.004 | -7.862
-8.5 | -0.563 | 0.07091 | 0.004 | -7.935
-8 | -0.529 | 0.06636 | 0.004 | -7.974
-7.5 | -0.493 | 0.06217 | 0.004 | -7.936
-7 | -0.456 | 0.0584 | 0.004 | -7.804
-6.5 | -0.416 | 0.05518 | 0.004 | -7.542
-6 | -0.375 | 0.05203 | 0.004 | -7.207
-5.5 | -0.332 | 0.04865 | 0.004 | -6.83
-5 | -0.288 | 0.04619 | 0.004 | -6.237
-4.5 | -0.243 | 0.04388 | 0.004 | -5.533
-4 | -0.197 | 0.04147 | 0.004 | -4.74
-3.5 | -0.15 | 0.03976 | 0.004 | -3.761
-3 | -0.102 | 0.03789 | 0.004 | -2.686
-2.5 | -0.053 | 0.03625 | 0.004 | -1.474
-2 | -0.005 | 0.03549 | 0.004 | -0.128
-1.5 | 0.045 | 0.03432 | 0.004 | 1.308
-1 | 0.095 | 0.03256 | 0.004 | 2.928
-0.5 | 0.178 | 0.01735 | 0.007 | 10.235
0 | 0.232 | 0.01786 | 0.007 | 12.992
0.5 | 0.287 | 0.01843 | 0.006 | 15.567
1 | 0.342 | 0.019 | 0.006 | 17.996
1.5 | 0.397 | 0.0196 | 0.006 | 20.241
2 | 0.451 | 0.01814 | 0.005 | 24.873
2.5 | 0.505 | 0.01896 | 0.005 | 26.659
3 | 0.559 | 0.01982 | 0.005 | 28.228
3.5 | 0.613 | 0.02075 | 0.004 | 29.54
4 | 0.666 | 0.02174 | 0.004 | 30.641
4.5 | 0.719 | 0.02283 | 0.004 | 31.492
5 | 0.771 | 0.024 | 0.004 | 32.141
5.5 | 0.824 | 0.02526 | 0.003 | 32.601
6 | 0.875 | 0.02663 | 0.003 | 32.872
6.5 | 0.927 | 0.0281 | 0.003 | 32.982
7 | 0.978 | 0.02969 | 0.002 | 32.924
7.5 | 1.028 | 0.03141 | 0.002 | 32.73
8 | 1.078 | 0.03326 | 0.002 | 32.411
8.5 | 1.127 | 0.03496 | 0.001 | 32.247
9 | 1.176 | 0.03711 | 0.001 | 31.697
9.5 | 1.224 | 0.03951 | 0.001 | 30.99
10 | 1.272 | 0.04194 | 0 | 30.321
10.5 | 1.317 | 0.04456 | 0 | 29.566
11 | 1.361 | 0.04732 | -0.001 | 28.755
11.5 | 1.402 | 0.05031 | -0.001 | 27.873
12 | 1.441 | 0.05356 | -0.001 | 26.907
12.5 | 1.478 | 0.05695 | -0.002 | 25.957
13 | 1.512 | 0.06055 | -0.002 | 24.979
13.5 | 1.544 | 0.0644 | -0.003 | 23.975
14 | 1.573 | 0.06855 | -0.003 | 22.947
14.5 | 1.598 | 0.07314 | -0.003 | 21.853
15 | 1.621 | 0.07826 | -0.004 | 20.708
15.5 | 1.638 | 0.08682 | -0.004 | 18.869
16 | 1.651 | 0.09347 | -0.005 | 17.659
16.5 | 1.66 | 0.09985 | -0.005 | 16.621
17 | 1.664 | 0.10638 | -0.005 | 15.645
17.5 | 1.663 | 0.11335 | -0.006 | 14.674
18 | 1.658 | 0.12102 | -0.006 | 13.702
18.5 | 1.649 | 0.12926 | -0.007 | 12.758
19 | 1.636 | 0.13808 | -0.007 | 11.847
19.5 | 1.618 | 0.14822 | -0.007 | 10.917
20 | 1.597 | 0.15922 | -0.008 | 10.028

## 10. Re 100k Mach 0.00 (2)
BIGFOIL.COM POLAR EXPORT
Horten 14.00% thick 5.00% camber
Horten 14.00% thick 5.00% camber |  |  |  | Cl Max: | 0.9167 | at alpha= | 7 | deg
XFOIL ncrit=9 |  |  |  | L/D Max: | 26.6982 | at alpha= | 2.5 | deg
Re: | 100000 |  |  | Cd Min: | 0.22318 | at alpha= | -19.5 | deg
Mach: | 0 |  |  | Cl=0 at alpha= | -2.6944 | deg
|  |  |  | @ Cl=0.1, Cd= | 0.027877
|  |  |  | @ Cl=0.4, Cd= | 0.025025
|  |  |  | @ Cl=0.6, Cd= | 0.025223
alpha (deg) | Cl | Cd | Cm | Cl/Cd
-19.5 | -0.5599 | 0.22318 | 0.0397 | -2.5087
-19 | -0.5418 | 0.21747 | 0.0365 | -2.4914
-18.5 | -0.5259 | 0.21225 | 0.0327 | -2.4777
-18 | -0.5205 | 0.21016 | 0.0269 | -2.4767
-17.5 | -0.492 | 0.20006 | 0.0261 | -2.4593
-17 | -0.4739 | 0.19405 | 0.0233 | -2.4422
-16.5 | -0.4655 | 0.19028 | 0.0184 | -2.4464
-16 | -0.4465 | 0.18263 | 0.0159 | -2.4448
-15.5 | -0.4261 | 0.17588 | 0.0139 | -2.4227
-15 | -0.4114 | 0.17003 | 0.0108 | -2.4196
-14.5 | -0.4198 | 0.16795 | 0.0042 | -2.4996
-14 | -0.3849 | 0.15732 | 0.0046 | -2.4466
-13.5 | -0.3682 | 0.15103 | 0.0023 | -2.4379
-13 | -0.3767 | 0.14766 | -0.0041 | -2.5511
-12.5 | -0.3503 | 0.13828 | -0.0047 | -2.5333
-12 | -0.3309 | 0.13153 | -0.0063 | -2.5158
-11.5 | -0.3287 | 0.12605 | -0.0111 | -2.6077
-11 | -0.3326 | 0.11941 | -0.0169 | -2.7854
-10.5 | -0.2958 | 0.11162 | -0.0169 | -2.6501
-10 | -0.3047 | 0.10578 | -0.0321 | -2.8805
-9.5 | -0.2512 | 0.09575 | -0.035 | -2.6235
-9 | -0.2411 | 0.08994 | -0.0375 | -2.6807
-8.5 | -0.2965 | 0.08598 | -0.0432 | -3.4485
-8 | -0.2764 | 0.07789 | -0.0421 | -3.5486
-7.5 | -0.2674 | 0.07296 | -0.0409 | -3.665
-7 | -0.2804 | 0.06794 | -0.0399 | -4.1272
-6.5 | -0.2569 | 0.06265 | -0.0379 | -4.1006
-6 | -0.2456 | 0.05781 | -0.0358 | -4.2484
-5.5 | -0.2256 | 0.0538 | -0.0332 | -4.1933
-5 | -0.1991 | 0.04956 | -0.0304 | -4.0174
-4.5 | -0.1697 | 0.04559 | -0.0273 | -3.7223
-4 | -0.1412 | 0.04221 | -0.0241 | -3.3452
-3.5 | -0.0785 | 0.03554 | -0.0214 | -2.2088
-3 | -0.0308 | 0.03218 | -0.0189 | -0.95712
-2.5 | 0.0196 | 0.03035 | -0.0171 | 0.6458
-2 | 0.0727 | 0.02852 | -0.0162 | 2.5491
-1.5 | 0.1283 | 0.02721 | -0.0156 | 4.7152
-1 | 0.1824 | 0.02652 | -0.0153 | 6.8778
-0.5 | 0.2388 | 0.02565 | -0.0146 | 9.3099
0 | 0.2845 | 0.02536 | -0.0129 | 11.2185
0.5 | 0.5709 | 0.02453 | -0.0514 | 23.2735
1 | 0.6112 | 0.02549 | -0.0496 | 23.978
1.5 | 0.654 | 0.02586 | -0.0474 | 25.29
2 | 0.6905 | 0.02726 | -0.0455 | 25.3302
2.5 | 0.7342 | 0.0275 | -0.0431 | 26.6982
3 | 0.7642 | 0.02947 | -0.0407 | 25.9315
3.5 | 0.8033 | 0.03024 | -0.038 | 26.5642
4 | 0.8296 | 0.03225 | -0.0349 | 25.724
4.5 | 0.8486 | 0.03488 | -0.0312 | 24.3291
5 | 0.8821 | 0.03581 | -0.0279 | 24.6328
5.5 | 0.8545 | 0.04182 | -0.0211 | 20.4328
6 | 0.8338 | 0.04676 | -0.0146 | 17.8315
7 | 0.9167 | 0.047 | -0.008 | 19.5043

## 11. Re 100k Mach 0.10 (1)
BIGFOIL.COM POLAR EXPORT
Horten 14.00% thick 5.00% camber
Horten 14.00% thick 5.00% camber |  |  |  | Cl Max: | 1.656 | at alpha= | 17 | deg
JavaFoil+Calcfoil stall+Eppler ext transition |  |  |  | L/D Max: | 32.8 | at alpha= | 6.5 | deg
Re: | 100000 |  |  | Cd Min: | 0.01681 | at alpha= | -0.5 | deg
Mach: | 0.1 |  |  | Cl=0 at alpha= | -1.95 | deg
|  |  |  | @ Cl=0.1, Cd= | 0.031953
|  |  |  | @ Cl=0.4, Cd= | 0.019687
|  |  |  | @ Cl=0.6, Cd= | 0.020661
alpha (deg) | Cl | Cd | Cm | Cl/Cd
-19 | -0.65 | 0.27873 | 0.003 | -2.331
-18.5 | -0.664 | 0.26156 | 0.003 | -2.54
-18 | -0.678 | 0.24528 | 0.003 | -2.764
-17.5 | -0.691 | 0.22879 | 0.003 | -3.02
-17 | -0.703 | 0.21404 | 0.003 | -3.283
-16.5 | -0.713 | 0.20201 | 0.003 | -3.53
-16 | -0.722 | 0.19119 | 0.003 | -3.777
-15.5 | -0.729 | 0.17902 | 0.003 | -4.073
-15 | -0.735 | 0.16713 | 0.003 | -4.395
-14.5 | -0.738 | 0.15745 | 0.003 | -4.686
-14 | -0.739 | 0.14693 | 0.003 | -5.027
-13.5 | -0.737 | 0.137 | 0.003 | -5.381
-13 | -0.733 | 0.12967 | 0.004 | -5.653
-12.5 | -0.726 | 0.12177 | 0.004 | -5.962
-12 | -0.716 | 0.1137 | 0.004 | -6.3
-11.5 | -0.704 | 0.10697 | 0.004 | -6.578
-11 | -0.688 | 0.10003 | 0.004 | -6.877
-10.5 | -0.669 | 0.09336 | 0.004 | -7.168
-10 | -0.647 | 0.08717 | 0.004 | -7.418
-9.5 | -0.621 | 0.08162 | 0.004 | -7.609
-9 | -0.593 | 0.07611 | 0.004 | -7.792
-8.5 | -0.562 | 0.0714 | 0.004 | -7.877
-8 | -0.529 | 0.06693 | 0.004 | -7.908
-7.5 | -0.494 | 0.06259 | 0.004 | -7.893
-7 | -0.457 | 0.05885 | 0.004 | -7.758
-6.5 | -0.417 | 0.05549 | 0.004 | -7.518
-6 | -0.376 | 0.05227 | 0.004 | -7.195
-5.5 | -0.333 | 0.04883 | 0.004 | -6.827
-5 | -0.289 | 0.04633 | 0.004 | -6.242
-4.5 | -0.244 | 0.04406 | 0.004 | -5.533
-4 | -0.197 | 0.04164 | 0.004 | -4.74
-3.5 | -0.15 | 0.03988 | 0.004 | -3.766
-3 | -0.102 | 0.03797 | 0.004 | -2.693
-2.5 | -0.054 | 0.03636 | 0.004 | -1.477
-2 | -0.005 | 0.03556 | 0.004 | -0.129
-1.5 | 0.045 | 0.0344 | 0.004 | 1.311
-1 | 0.096 | 0.03273 | 0.004 | 2.924
-0.5 | 0.178 | 0.01681 | 0.007 | 10.617
0 | 0.232 | 0.01801 | 0.007 | 12.9
0.5 | 0.288 | 0.01862 | 0.006 | 15.452
1 | 0.343 | 0.01918 | 0.006 | 17.887
1.5 | 0.398 | 0.01974 | 0.006 | 20.172
2 | 0.453 | 0.01829 | 0.005 | 24.758
2.5 | 0.507 | 0.01912 | 0.005 | 26.541
3 | 0.562 | 0.01998 | 0.005 | 28.103
3.5 | 0.615 | 0.02093 | 0.004 | 29.391
4 | 0.669 | 0.02193 | 0.004 | 30.503
4.5 | 0.722 | 0.02303 | 0.004 | 31.347
5 | 0.775 | 0.02421 | 0.004 | 32.003
5.5 | 0.827 | 0.02549 | 0.003 | 32.442
6 | 0.879 | 0.02687 | 0.003 | 32.716
6.5 | 0.93 | 0.02837 | 0.003 | 32.8
7 | 0.982 | 0.02998 | 0.002 | 32.742
7.5 | 1.032 | 0.03172 | 0.002 | 32.543
8 | 1.082 | 0.0336 | 0.002 | 32.214
8.5 | 1.132 | 0.03535 | 0.001 | 32.015
9 | 1.181 | 0.0375 | 0.001 | 31.486
9.5 | 1.229 | 0.03996 | 0.001 | 30.76
10 | 1.277 | 0.04242 | 0 | 30.09
10.5 | 1.322 | 0.0451 | 0 | 29.317
11 | 1.366 | 0.04793 | -0.001 | 28.492
11.5 | 1.407 | 0.05097 | -0.001 | 27.597
12 | 1.446 | 0.05431 | -0.001 | 26.615
12.5 | 1.482 | 0.05774 | -0.002 | 25.671
13 | 1.516 | 0.06143 | -0.002 | 24.677
13.5 | 1.547 | 0.06537 | -0.003 | 23.661
14 | 1.575 | 0.06963 | -0.003 | 22.619
14.5 | 1.599 | 0.07439 | -0.003 | 21.5
15 | 1.62 | 0.07982 | -0.004 | 20.3
15.5 | 1.636 | 0.08884 | -0.004 | 18.414
16 | 1.647 | 0.09544 | -0.005 | 17.253
16.5 | 1.653 | 0.10197 | -0.005 | 16.214
17 | 1.656 | 0.10873 | -0.005 | 15.226
17.5 | 1.652 | 0.11603 | -0.006 | 14.235
18 | 1.643 | 0.12401 | -0.006 | 13.251
18.5 | 1.63 | 0.13272 | -0.007 | 12.285
19 | 1.613 | 0.14224 | -0.007 | 11.341
19.5 | 1.591 | 0.15293 | -0.007 | 10.405
20 | 1.563 | 0.16581 | -0.008 | 9.429

## 12. Re 100k Mach 0.10 (2)
BIGFOIL.COM POLAR EXPORT
Horten 14.00% thick 5.00% camber
Horten 14.00% thick 5.00% camber |  |  |  | Cl Max: | 0.8868 | at alpha= | 5 | deg
XFOIL ncrit=9 |  |  |  | L/D Max: | 25.971 | at alpha= | 2.5 | deg
Re: | 100000 |  |  | Cd Min: | 0.2238 | at alpha= | -19.5 | deg
Mach: | 0.1 |  |  | Cl=0 at alpha= | -2.6948 | deg
|  |  |  | @ Cl=0.1, Cd= | 0.028117
|  |  |  | @ Cl=0.4, Cd= | 0.025214
|  |  |  | @ Cl=0.6, Cd= | 0.025383
alpha (deg) | Cl | Cd | Cm | Cl/Cd
-19.5 | -0.561 | 0.2238 | 0.0401 | -2.5067
-19 | -0.5429 | 0.21808 | 0.0368 | -2.4895
-18.5 | -0.5271 | 0.21296 | 0.0328 | -2.4751
-17.5 | -0.4922 | 0.20055 | 0.0264 | -2.4543
-17 | -0.4741 | 0.19455 | 0.0235 | -2.4369
-16.5 | -0.4668 | 0.19115 | 0.0183 | -2.4421
-16 | -0.4455 | 0.18293 | 0.0163 | -2.4354
-15.5 | -0.4255 | 0.17632 | 0.0141 | -2.4132
-15 | -0.4111 | 0.17053 | 0.0108 | -2.4107
-14.5 | -0.4209 | 0.16881 | 0.004 | -2.4933
-14 | -0.3832 | 0.15768 | 0.0048 | -2.4302
-13.5 | -0.3669 | 0.15145 | 0.0023 | -2.4226
-13 | -0.3776 | 0.14846 | -0.0045 | -2.5434
-12.5 | -0.347 | 0.13858 | -0.0045 | -2.504
-12 | -0.3285 | 0.13192 | -0.0064 | -2.4901
-11.5 | -0.329 | 0.12674 | -0.0117 | -2.5959
-11 | -0.3234 | 0.11935 | -0.0161 | -2.7097
-10.5 | -0.2918 | 0.11197 | -0.0173 | -2.6061
-10 | -0.3036 | 0.1061 | -0.0355 | -2.8615
-9.5 | -0.2455 | 0.09627 | -0.0347 | -2.5501
-9 | -0.2379 | 0.0905 | -0.0375 | -2.6287
-8.5 | -0.2977 | 0.08694 | -0.0435 | -3.4242
-8 | -0.2613 | 0.0781 | -0.0424 | -3.3457
-7.5 | -0.2642 | 0.07356 | -0.0412 | -3.5916
-7 | -0.2752 | 0.06829 | -0.0403 | -4.0299
-6.5 | -0.2539 | 0.06316 | -0.0382 | -4.0199
-6 | -0.2433 | 0.05822 | -0.0361 | -4.179
-5.5 | -0.2241 | 0.05418 | -0.0335 | -4.1362
-5 | -0.198 | 0.04992 | -0.0308 | -3.9663
-4.5 | -0.169 | 0.04592 | -0.0276 | -3.6803
-4 | -0.1407 | 0.04246 | -0.0243 | -3.3137
-3.5 | -0.0784 | 0.03591 | -0.0218 | -2.1832
-3 | -0.0307 | 0.03249 | -0.0191 | -0.94491
-2.5 | 0.0196 | 0.03059 | -0.0173 | 0.64073
-2 | 0.0724 | 0.02879 | -0.0164 | 2.5148
-1.5 | 0.129 | 0.02741 | -0.0156 | 4.7063
-1 | 0.183 | 0.02673 | -0.0153 | 6.8462
-0.5 | 0.238 | 0.02604 | -0.0148 | 9.1398
0 | 0.287 | 0.02556 | -0.0131 | 11.2285
0.5 | 0.5742 | 0.02468 | -0.0515 | 23.2658
1 | 0.6142 | 0.02577 | -0.0499 | 23.8339
1.5 | 0.6579 | 0.02604 | -0.0475 | 25.265
2 | 0.6939 | 0.02752 | -0.0457 | 25.2144
2.5 | 0.7342 | 0.02827 | -0.0432 | 25.971
3 | 0.7678 | 0.02972 | -0.0407 | 25.8345
3.5 | 0.7965 | 0.03173 | -0.0379 | 25.1024
4 | 0.8336 | 0.03249 | -0.0349 | 25.6571
4.5 | 0.8408 | 0.03623 | -0.0306 | 23.2073
5 | 0.8868 | 0.03602 | -0.0277 | 24.6197
5.5 | 0.8474 | 0.04285 | -0.0203 | 19.776
6 | 0.8742 | 0.04419 | -0.0161 | 19.7828
6.5 | 0.7704 | 0.05517 | -0.006 | 13.9641

## 13. Re 100k Mach 0.25 (1)
BIGFOIL.COM POLAR EXPORT
Horten 14.00% thick 5.00% camber
Horten 14.00% thick 5.00% camber |  |  |  | Cl Max: | 1.609 | at alpha= | 15.5 | deg
JavaFoil+Calcfoil stall+Eppler ext transition |  |  |  | L/D Max: | 31.821 | at alpha= | 6.5 | deg
Re: | 100000 |  |  | Cd Min: | 0.01839 | at alpha= | 0 | deg
Mach: | 0.25 |  |  | Cl=0 at alpha= | -1.951 | deg
|  |  |  | @ Cl=0.1, Cd= | 0.033682
|  |  |  | @ Cl=0.4, Cd= | 0.020542
|  |  |  | @ Cl=0.6, Cd= | 0.021358
alpha (deg) | Cl | Cd | Cm | Cl/Cd
-16.5 | -0.408 | 0.31458 | 0.003 | -1.297
-16 | -0.448 | 0.27819 | 0.003 | -1.612
-15.5 | -0.485 | 0.24748 | 0.003 | -1.962
-15 | -0.519 | 0.22731 | 0.003 | -2.283
-14.5 | -0.549 | 0.20487 | 0.003 | -2.68
-14 | -0.575 | 0.18654 | 0.003 | -3.083
-13.5 | -0.597 | 0.16862 | 0.003 | -3.541
-13 | -0.615 | 0.15487 | 0.003 | -3.97
-12.5 | -0.628 | 0.14325 | 0.004 | -4.383
-12 | -0.636 | 0.13033 | 0.004 | -4.881
-11.5 | -0.64 | 0.12164 | 0.004 | -5.258
-11 | -0.638 | 0.11104 | 0.004 | -5.745
-10.5 | -0.632 | 0.10228 | 0.004 | -6.174
-10 | -0.619 | 0.09508 | 0.004 | -6.509
-9.5 | -0.602 | 0.08783 | 0.004 | -6.852
-9 | -0.581 | 0.08108 | 0.004 | -7.161
-8.5 | -0.556 | 0.07552 | 0.004 | -7.356
-8 | -0.527 | 0.07023 | 0.004 | -7.502
-7.5 | -0.495 | 0.06565 | 0.004 | -7.537
-7 | -0.46 | 0.06117 | 0.004 | -7.515
-6.5 | -0.422 | 0.05724 | 0.004 | -7.371
-6 | -0.382 | 0.0532 | 0.004 | -7.175
-5.5 | -0.339 | 0.05011 | 0.004 | -6.771
-5 | -0.295 | 0.04733 | 0.004 | -6.23
-4.5 | -0.249 | 0.04451 | 0.004 | -5.595
-4 | -0.202 | 0.04233 | 0.004 | -4.77
-3.5 | -0.154 | 0.04013 | 0.004 | -3.832
-3 | -0.105 | 0.03823 | 0.004 | -2.741
-2.5 | -0.055 | 0.03728 | 0.004 | -1.477
-2 | -0.005 | 0.03604 | 0.004 | -0.13
-1.5 | 0.046 | 0.03491 | 0.004 | 1.325
-1 | 0.098 | 0.03364 | 0.004 | 2.911
-0.5 | 0.149 | 0.03472 | 0.004 | 4.288
0 | 0.235 | 0.01839 | 0.007 | 12.782
0.5 | 0.292 | 0.01951 | 0.006 | 14.992
1 | 0.349 | 0.02005 | 0.006 | 17.428
1.5 | 0.406 | 0.0206 | 0.006 | 19.715
2 | 0.462 | 0.01913 | 0.005 | 24.177
2.5 | 0.518 | 0.01998 | 0.005 | 25.947
3 | 0.574 | 0.02089 | 0.005 | 27.464
3.5 | 0.629 | 0.02188 | 0.005 | 28.739
4 | 0.684 | 0.02295 | 0.004 | 29.787
4.5 | 0.738 | 0.02413 | 0.004 | 30.58
5 | 0.792 | 0.02539 | 0.004 | 31.196
5.5 | 0.845 | 0.02677 | 0.003 | 31.579
6 | 0.898 | 0.02825 | 0.003 | 31.805
6.5 | 0.951 | 0.02988 | 0.003 | 31.821
7 | 1.003 | 0.03162 | 0.002 | 31.725
7.5 | 1.055 | 0.03353 | 0.002 | 31.452
8 | 1.106 | 0.03556 | 0.002 | 31.093
8.5 | 1.156 | 0.03778 | 0.001 | 30.596
9 | 1.206 | 0.03986 | 0.001 | 30.246
9.5 | 1.254 | 0.04243 | 0.001 | 29.561
10 | 1.302 | 0.04528 | 0 | 28.758
10.5 | 1.348 | 0.04823 | 0 | 27.948
11 | 1.391 | 0.05141 | -0.001 | 27.05
11.5 | 1.431 | 0.05478 | -0.001 | 26.116
12 | 1.468 | 0.05844 | -0.001 | 25.117
12.5 | 1.502 | 0.06248 | -0.002 | 24.036
13 | 1.532 | 0.06672 | -0.002 | 22.957
13.5 | 1.558 | 0.07133 | -0.003 | 21.84
14 | 1.58 | 0.07639 | -0.003 | 20.684
14.5 | 1.597 | 0.08232 | -0.003 | 19.4
15 | 1.607 | 0.09258 | -0.004 | 17.353
15.5 | 1.609 | 0.10012 | -0.004 | 16.068
16 | 1.605 | 0.10762 | -0.005 | 14.914
16.5 | 1.595 | 0.11586 | -0.005 | 13.768
17 | 1.577 | 0.12468 | -0.005 | 12.651
17.5 | 1.549 | 0.13476 | -0.006 | 11.497
18 | 1.513 | 0.14639 | -0.006 | 10.335
18.5 | 1.466 | 0.161 | -0.006 | 9.107
19 | 1.4 | 0.18497 | -0.006 | 7.568
19.5 | 1.302 | 0.21817 | -0.005 | 5.966
20 | 1.246 | 0.23223 | -0.004 | 5.367

## 14. Re 100k Mach 0.25 (2)
BIGFOIL.COM POLAR EXPORT
Horten 14.00% thick 5.00% camber
Horten 14.00% thick 5.00% camber |  |  |  | Cl Max: | 0.8033 | at alpha= | 3.5 | deg
XFOIL ncrit=9 |  |  |  | L/D Max: | 24.2955 | at alpha= | 2 | deg
Re: | 100000 |  |  | Cd Min: | 0.23401 | at alpha= | -20 | deg
Mach: | 0.25 |  |  | Cl=0 at alpha= | -2.6942 | deg
|  |  |  | @ Cl=0.1, Cd= | 0.029624
|  |  |  | @ Cl=0.4, Cd= | 0.026957
|  |  |  | @ Cl=0.6, Cd= | 0.028428
alpha (deg) | Cl | Cd | Cm | Cl/Cd
-20 | -0.5888 | 0.23401 | 0.0451 | -2.5161
-19.5 | -0.5679 | 0.22737 | 0.0422 | -2.4977
-19 | -0.5494 | 0.2216 | 0.0386 | -2.4792
-18.5 | -0.5355 | 0.21749 | 0.0337 | -2.4622
-18 | -0.5161 | 0.21033 | 0.0305 | -2.4538
-17.5 | -0.4944 | 0.20338 | 0.028 | -2.4309
-17 | -0.4765 | 0.19745 | 0.0246 | -2.4133
-16 | -0.4423 | 0.18502 | 0.0177 | -2.3906
-15.5 | -0.4235 | 0.17873 | 0.0149 | -2.3695
-15 | -0.4125 | 0.17388 | 0.0105 | -2.3723
-14.5 | -0.4028 | 0.16806 | 0.0065 | -2.3968
-14 | -0.3753 | 0.15969 | 0.0055 | -2.3502
-13.5 | -0.3617 | 0.15389 | 0.0021 | -2.3504
-13 | -0.3787 | 0.15217 | -0.0057 | -2.4887
-12.5 | -0.3323 | 0.14036 | -0.0039 | -2.3675
-12 | -0.3171 | 0.13399 | -0.0069 | -2.3666
-11.5 | -0.332 | 0.13077 | -0.015 | -2.5388
-11 | -0.2921 | 0.1204 | -0.0152 | -2.4261
-10.5 | -0.268 | 0.11347 | -0.0222 | -2.3619
-10 | -0.2545 | 0.10572 | -0.0342 | -2.4073
-9.5 | -0.2223 | 0.09889 | -0.0338 | -2.248
-9 | -0.2338 | 0.09392 | -0.0398 | -2.4894
-8 | -0.2166 | 0.08091 | -0.042 | -2.677
-7.5 | -0.2697 | 0.07862 | -0.0428 | -3.4304
-7 | -0.244 | 0.07036 | -0.0416 | -3.4679
-6.5 | -0.2571 | 0.06894 | -0.0396 | -3.7293
-6 | -0.2277 | 0.06042 | -0.0383 | -3.7686
-5.5 | -0.214 | 0.05618 | -0.0355 | -3.8092
-5 | -0.1909 | 0.05178 | -0.0326 | -3.6868
-4.5 | -0.1637 | 0.04771 | -0.0297 | -3.4311
-4 | -0.1374 | 0.04405 | -0.026 | -3.1192
-3.5 | -0.0767 | 0.03779 | -0.0236 | -2.0296
-3 | -0.0315 | 0.03449 | -0.021 | -0.91331
-2.5 | 0.02 | 0.03195 | -0.0184 | 0.62598
-2 | 0.073 | 0.03003 | -0.0171 | 2.4309
-1.5 | 0.1269 | 0.02922 | -0.0161 | 4.3429
-1 | 0.1871 | 0.02788 | -0.0154 | 6.7109
-0.5 | 0.2403 | 0.02754 | -0.0152 | 8.7255
0 | 0.2922 | 0.02732 | -0.0141 | 10.6955
0.5 | 0.3311 | 0.02645 | -0.0106 | 12.518
2 | 0.7104 | 0.02924 | -0.0463 | 24.2955
2.5 | 0.7416 | 0.03115 | -0.0437 | 23.8074
3 | 0.7655 | 0.0337 | -0.0406 | 22.7151
3.5 | 0.8033 | 0.03445 | -0.0372 | 23.3179
4 | 0.7946 | 0.03941 | -0.0322 | 20.1624
4.5 | 0.7745 | 0.04462 | -0.026 | 17.3577
5 | 0.7723 | 0.04779 | -0.02 | 16.1603

## 15. Re 100k Mach 0.50 (1)
BIGFOIL.COM POLAR EXPORT
Horten 14.00% thick 5.00% camber
Horten 14.00% thick 5.00% camber |  |  |  | Cl Max: | 1.475 | at alpha= | 11.5 | deg
JavaFoil+Calcfoil stall+Eppler ext transition |  |  |  | L/D Max: | 28.019 | at alpha= | 5.5 | deg
Re: | 100000 |  |  | Cd Min: | 0.0211 | at alpha= | 0 | deg
Mach: | 0.5 |  |  | Cl=0 at alpha= | -1.9554 | deg
|  |  |  | @ Cl=0.1, Cd= | 0.035815
|  |  |  | @ Cl=0.4, Cd= | 0.023088
|  |  |  | @ Cl=0.6, Cd= | 0.024344
alpha (deg) | Cl | Cd | Cm | Cl/Cd
-20 | -0.982 | 0.36501 | 0.004 | -2.691
-19.5 | -0.955 | 0.35939 | 0.004 | -2.656
-19 | -0.928 | 0.34997 | 0.005 | -2.653
-18.5 | -0.902 | 0.34548 | 0.005 | -2.612
-18 | -0.876 | 0.34071 | 0.005 | -2.571
-17.5 | -0.848 | 0.32057 | 0.005 | -2.646
-17 | -0.822 | 0.32907 | 0.005 | -2.498
-16.5 | -0.796 | 0.30312 | 0.005 | -2.625
-16 | -0.768 | 0.30935 | 0.005 | -2.483
-15.5 | -0.741 | 0.29176 | 0.005 | -2.541
-15 | -0.715 | 0.28709 | 0.005 | -2.49
-14.5 | -0.688 | 0.27536 | 0.005 | -2.499
-14 | -0.66 | 0.2748 | 0.005 | -2.403
-13.5 | -0.634 | 0.27101 | 0.005 | -2.338
-13 | -0.607 | 0.26415 | 0.005 | -2.297
-12.5 | -0.579 | 0.24806 | 0.005 | -2.334
-12 | -0.552 | 0.24428 | 0.005 | -2.26
-11.5 | -0.524 | 0.23662 | 0.005 | -2.216
-11 | -0.497 | 0.22456 | 0.005 | -2.215
-10.5 | -0.47 | 0.22383 | 0.005 | -2.101
-10 | -0.443 | 0.21393 | 0.005 | -2.069
-9.5 | -0.415 | 0.21028 | 0.005 | -1.975
-9 | -0.388 | 0.19048 | 0.005 | -2.036
-8.5 | -0.36 | 0.18703 | 0.005 | -1.927
-8 | -0.333 | 0.17997 | 0.004 | -1.849
-7.5 | -0.306 | 0.17713 | 0.004 | -1.725
-7 | -0.278 | 0.1552 | 0.004 | -1.791
-6.5 | -0.25 | 0.13057 | 0.004 | -1.918
-6 | -0.353 | 0.07195 | 0.004 | -4.9
-5.5 | -0.34 | 0.06087 | 0.004 | -5.585
-5 | -0.307 | 0.05463 | 0.004 | -5.62
-4.5 | -0.265 | 0.0493 | 0.004 | -5.382
-4 | -0.218 | 0.04639 | 0.004 | -4.708
-3.5 | -0.168 | 0.04356 | 0.004 | -3.858
-3 | -0.115 | 0.04129 | 0.004 | -2.792
-2.5 | -0.061 | 0.03939 | 0.004 | -1.544
-2 | -0.005 | 0.03785 | 0.004 | -0.137
-1.5 | 0.051 | 0.03666 | 0.004 | 1.399
-1 | 0.109 | 0.03566 | 0.004 | 3.043
-0.5 | 0.167 | 0.03463 | 0.004 | 4.812
0 | 0.255 | 0.0211 | 0.007 | 12.073
0.5 | 0.318 | 0.02172 | 0.007 | 14.657
1 | 0.381 | 0.02288 | 0.007 | 16.673
1.5 | 0.444 | 0.02357 | 0.006 | 18.835
2 | 0.506 | 0.02437 | 0.006 | 20.771
2.5 | 0.568 | 0.02373 | 0.006 | 23.921
3 | 0.629 | 0.0249 | 0.005 | 25.238
3.5 | 0.689 | 0.02623 | 0.005 | 26.266
4 | 0.749 | 0.02767 | 0.005 | 27.069
4.5 | 0.808 | 0.02928 | 0.004 | 27.598
5 | 0.867 | 0.03103 | 0.004 | 27.926
5.5 | 0.924 | 0.03299 | 0.004 | 28.019
6 | 0.982 | 0.03513 | 0.003 | 27.938
6.5 | 1.038 | 0.03751 | 0.003 | 27.667
7 | 1.093 | 0.0401 | 0.003 | 27.255
7.5 | 1.147 | 0.04295 | 0.002 | 26.707
8 | 1.2 | 0.04612 | 0.002 | 26.02
8.5 | 1.252 | 0.04963 | 0.001 | 25.222
9 | 1.302 | 0.0535 | 0.001 | 24.327
9.5 | 1.349 | 0.05783 | 0.001 | 23.33
10 | 1.394 | 0.06267 | 0 | 22.248
10.5 | 1.433 | 0.06813 | 0 | 21.029
11 | 1.46 | 0.07416 | -0.001 | 19.694
11.5 | 1.475 | 0.08146 | -0.001 | 18.11
12 | 1.47 | 0.09025 | -0.001 | 16.292
12.5 | 1.433 | 0.10253 | -0.002 | 13.981
13 | 1.3 | 0.12712 | -0.002 | 10.225
13.5 | 0.852 | 0.20087 | -0.001 | 4.243
14 | 0.881 | 0.24632 | -0.002 | 3.575
14.5 | 0.91 | 0.25971 | -0.002 | 3.503
15 | 0.939 | 0.29412 | -0.003 | 3.193
15.5 | 0.968 | 0.3046 | -0.003 | 3.178
16 | 0.998 | 0.33785 | -0.004 | 2.955
16.5 | 1.028 | 0.34147 | -0.004 | 3.01

## 16. Re 100k Mach 0.50 (2)
BIGFOIL.COM POLAR EXPORT
Horten 14.00% thick 5.00% camber
Horten 14.00% thick 5.00% camber |  |  |  | Cl Max: | 0.9038 | at alpha= | 20 | deg
XFOIL ncrit=9 |  |  |  | L/D Max: | 11.324 | at alpha= | 2.5 | deg
Re: | 100000 |  |  | Cd Min: | 0.25735 | at alpha= | 20 | deg
Mach: | 0.5 |  |  | Cl=0 at alpha= | -2.7069 | deg
|  |  |  | @ Cl=0.1, Cd= | 0.036745
|  |  |  | @ Cl=0.4, Cd= | 0.046714
|  |  |  | @ Cl=0.6, Cd= | 0.15071
alpha (deg) | Cl | Cd | Cm | Cl/Cd
-20 | -0.6314 | 0.25357 | 0.0559 | -2.49
-19.5 | -0.6108 | 0.24808 | 0.0504 | -2.4621
-19 | -0.5882 | 0.24072 | 0.0459 | -2.4435
-18.5 | -0.5622 | 0.23215 | 0.0425 | -2.4217
-18 | -0.5386 | 0.22506 | 0.0384 | -2.3931
-17.5 | -0.5181 | 0.21928 | 0.0333 | -2.3627
-17 | -0.4968 | 0.21229 | 0.0288 | -2.3402
-16.5 | -0.4696 | 0.20381 | 0.026 | -2.3041
-16 | -0.4478 | 0.19733 | 0.0216 | -2.2693
-15.5 | -0.4394 | 0.19517 | 0.0151 | -2.2514
-15 | -0.4035 | 0.18306 | 0.0135 | -2.2042
-14.5 | -0.3792 | 0.17578 | 0.0101 | -2.1572
-14 | -0.3678 | 0.17181 | 0.0043 | -2.1407
-13.5 | -0.3399 | 0.16255 | 0.0011 | -2.091
-13 | -0.3123 | 0.15478 | -0.0024 | -2.0177
-12.5 | -0.2984 | 0.14973 | -0.0089 | -1.9929
-12 | -0.2711 | 0.14168 | -0.0164 | -1.9135
-11.5 | -0.2259 | 0.13259 | -0.0223 | -1.7037
-11 | -0.2304 | 0.12991 | -0.0288 | -1.7735
-10.5 | -0.1943 | 0.12012 | -0.0294 | -1.6175
-10 | -0.1735 | 0.11381 | -0.0317 | -1.5245
-9.5 | -0.1947 | 0.11184 | -0.0388 | -1.7409
-9 | -0.1507 | 0.10185 | -0.0368 | -1.4796
-8.5 | -0.1496 | 0.09735 | -0.0408 | -1.5367
-8 | -0.1394 | 0.09061 | -0.0429 | -1.5385
-7.5 | -0.1226 | 0.08469 | -0.0432 | -1.4476
-7 | -0.1946 | 0.0839 | -0.0481 | -2.3194
-6.5 | -0.1265 | 0.0731 | -0.0475 | -1.7305
-6 | -0.1684 | 0.07065 | -0.0461 | -2.3836
-5.5 | -0.1675 | 0.06749 | -0.0433 | -2.4818
-4.5 | -0.1333 | 0.05637 | -0.0377 | -2.3647
-4 | -0.113 | 0.05218 | -0.0331 | -2.1656
-3.5 | -0.0986 | 0.04814 | -0.0277 | -2.0482
-3 | -0.0255 | 0.0427 | -0.0288 | -0.59719
-2.5 | 0.018 | 0.0396 | -0.0248 | 0.45455
-2 | 0.0606 | 0.03807 | -0.0214 | 1.5918
-1.5 | 0.1165 | 0.03619 | -0.0184 | 3.2191
-1 | 0.1647 | 0.03579 | -0.0165 | 4.6018
-0.5 | 0.2035 | 0.03674 | -0.0145 | 5.5389
0.5 | 0.2974 | 0.03817 | -0.0109 | 7.7915
1 | 0.2916 | 0.04243 | -0.0068 | 6.8725
2 | 0.5487 | 0.05259 | -0.0431 | 10.4335
2.5 | 0.5987 | 0.05287 | -0.0382 | 11.324
3 | 0.4789 | 0.06124 | -0.0273 | 7.8201
3.5 | 0.4838 | 0.0644 | -0.022 | 7.5124
4 | 0.4578 | 0.0693 | -0.017 | 6.6061
4.5 | 0.473 | 0.07264 | -0.0131 | 6.5116
5 | 0.4528 | 0.078 | -0.0101 | 5.8051
5.5 | 0.4939 | 0.08062 | -0.007 | 6.1263
6 | 0.4601 | 0.08733 | -0.0057 | 5.2685
6.5 | 0.4665 | 0.0925 | -0.0045 | 5.0432
7 | 0.4503 | 0.10069 | -0.0055 | 4.4721
7.5 | 0.4897 | 0.10296 | -0.0027 | 4.7562
9 | 0.498 | 0.12173 | -0.0042 | 4.091
9.5 | 0.5455 | 0.12847 | -0.0038 | 4.2461
10 | 0.539 | 0.13188 | -0.004 | 4.087
10.5 | 0.5583 | 0.13811 | -0.0045 | 4.0424
11 | 0.5892 | 0.14318 | -0.0044 | 4.1151
11.5 | 0.5829 | 0.14808 | -0.0062 | 3.9364
12 | 0.6298 | 0.1553 | -0.006 | 4.0554
12.5 | 0.6244 | 0.15908 | -0.0082 | 3.9251
13 | 0.6429 | 0.16531 | -0.0098 | 3.8891
14 | 0.6778 | 0.17659 | -0.0135 | 3.8383
14.5 | 0.7123 | 0.18419 | -0.0144 | 3.8672
15 | 0.7245 | 0.18895 | -0.017 | 3.8343
15.5 | 0.7345 | 0.19516 | -0.0204 | 3.7636
16.5 | 0.7794 | 0.208 | -0.0251 | 3.7471
17 | 0.7916 | 0.21471 | -0.029 | 3.6868
17.5 | 0.8237 | 0.22292 | -0.0304 | 3.695
18.5 | 0.8482 | 0.23541 | -0.0391 | 3.6031
19 | 0.8755 | 0.24376 | -0.0414 | 3.5916
20 | 0.9038 | 0.25735 | -0.0507 | 3.5119

## 17. Re 250k Mach 0.00 (1)
BIGFOIL.COM POLAR EXPORT
Horten 14.00% thick 5.00% camber
Horten 14.00% thick 5.00% camber |  |  |  | Cl Max: | 1.679 | at alpha= | 17 | deg
JavaFoil+Calcfoil stall+Eppler ext transition |  |  |  | L/D Max: | 56.026 | at alpha= | 4.5 | deg
Re: | 250000 |  |  | Cd Min: | 0.01098 | at alpha= | 2 | deg
Mach: | 0 |  |  | Cl=0 at alpha= | -1.9508 | deg
|  |  |  | @ Cl=0.1, Cd= | 0.014215
|  |  |  | @ Cl=0.4, Cd= | 0.013487
|  |  |  | @ Cl=0.6, Cd= | 0.011802
alpha (deg) | Cl | Cd | Cm | Cl/Cd
-19.5 | -0.686 | 0.22688 | 0.003 | -3.022
-19 | -0.698 | 0.21629 | 0.003 | -3.228
-18.5 | -0.71 | 0.20297 | 0.003 | -3.498
-18 | -0.721 | 0.19383 | 0.003 | -3.718
-17.5 | -0.731 | 0.1846 | 0.003 | -3.958
-17 | -0.739 | 0.17291 | 0.003 | -4.276
-16.5 | -0.747 | 0.16458 | 0.003 | -4.538
-16 | -0.753 | 0.1544 | 0.003 | -4.875
-15.5 | -0.757 | 0.14671 | 0.003 | -5.16
-15 | -0.759 | 0.13718 | 0.004 | -5.536
-14.5 | -0.76 | 0.13 | 0.004 | -5.844
-14 | -0.758 | 0.12174 | 0.004 | -6.226
-13.5 | -0.754 | 0.11515 | 0.004 | -6.547
-13 | -0.747 | 0.1092 | 0.004 | -6.844
-12.5 | -0.738 | 0.10302 | 0.004 | -7.166
-12 | -0.726 | 0.0968 | 0.004 | -7.503
-11.5 | -0.712 | 0.09086 | 0.004 | -7.833
-11 | -0.694 | 0.08544 | 0.004 | -8.127
-10.5 | -0.674 | 0.08052 | 0.004 | -8.374
-10 | -0.65 | 0.07571 | 0.004 | -8.59
-9.5 | -0.624 | 0.07103 | 0.004 | -8.783
-9 | -0.595 | 0.06668 | 0.004 | -8.923
-8.5 | -0.564 | 0.06263 | 0.004 | -8.999
-8 | -0.53 | 0.05896 | 0.004 | -8.989
-7.5 | -0.494 | 0.05546 | 0.004 | -8.914
-7 | -0.457 | 0.05227 | 0.004 | -8.738
-6.5 | -0.417 | 0.04929 | 0.004 | -8.464
-6 | -0.376 | 0.04613 | 0.004 | -8.152
-5.5 | -0.333 | 0.04355 | 0.004 | -7.655
-5 | -0.289 | 0.04128 | 0.004 | -7.005
-4.5 | -0.244 | 0.03907 | 0.004 | -6.245
-4 | -0.198 | 0.03702 | 0.005 | -5.345
-3.5 | -0.151 | 0.03498 | 0.005 | -4.315
-3 | -0.103 | 0.03243 | 0.005 | -3.19
-2.5 | -0.066 | 0.01427 | 0.008 | -4.629
-2 | -0.006 | 0.01483 | 0.008 | -0.379
-1.5 | 0.055 | 0.01423 | 0.007 | 3.879
-1 | 0.116 | 0.01421 | 0.007 | 8.189
-0.5 | 0.178 | 0.0142 | 0.007 | 12.507
0 | 0.239 | 0.01378 | 0.007 | 17.316
0.5 | 0.299 | 0.01394 | 0.007 | 21.483
1 | 0.36 | 0.01364 | 0.006 | 26.387
1.5 | 0.42 | 0.01341 | 0.006 | 31.337
2 | 0.48 | 0.01098 | 0.006 | 43.736
2.5 | 0.539 | 0.01143 | 0.005 | 47.166
3 | 0.597 | 0.01178 | 0.005 | 50.704
3.5 | 0.654 | 0.0122 | 0.005 | 53.563
4 | 0.707 | 0.01277 | 0.004 | 55.356
4.5 | 0.758 | 0.01353 | 0.004 | 56.026
5 | 0.809 | 0.01457 | 0.004 | 55.508
5.5 | 0.86 | 0.01557 | 0.003 | 55.205
6 | 0.91 | 0.01664 | 0.003 | 54.723
6.5 | 0.961 | 0.01779 | 0.003 | 54.043
7 | 1.012 | 0.01902 | 0.002 | 53.193
7.5 | 1.062 | 0.02035 | 0.002 | 52.19
8 | 1.112 | 0.02177 | 0.002 | 51.065
8.5 | 1.161 | 0.02341 | 0.001 | 49.588
9 | 1.21 | 0.02506 | 0.001 | 48.281
9.5 | 1.258 | 0.02683 | 0.001 | 46.885
10 | 1.305 | 0.02874 | 0 | 45.411
10.5 | 1.351 | 0.0308 | 0 | 43.86
11 | 1.394 | 0.03302 | -0.001 | 42.213
11.5 | 1.435 | 0.03543 | -0.001 | 40.499
12 | 1.473 | 0.03803 | -0.001 | 38.746
12.5 | 1.51 | 0.04084 | -0.002 | 36.967
13 | 1.543 | 0.04397 | -0.002 | 35.098
13.5 | 1.574 | 0.04733 | -0.003 | 33.249
14 | 1.601 | 0.05109 | -0.003 | 31.341
14.5 | 1.624 | 0.05525 | -0.003 | 29.4
15 | 1.643 | 0.0606 | -0.004 | 27.115
15.5 | 1.653 | 0.07127 | -0.004 | 23.201
16 | 1.665 | 0.07747 | -0.005 | 21.494
16.5 | 1.674 | 0.0831 | -0.005 | 20.147
17 | 1.679 | 0.0888 | -0.006 | 18.909
17.5 | 1.679 | 0.09462 | -0.006 | 17.741
18 | 1.674 | 0.10095 | -0.006 | 16.586
18.5 | 1.666 | 0.10741 | -0.007 | 15.514
19 | 1.655 | 0.11432 | -0.007 | 14.474
19.5 | 1.639 | 0.12172 | -0.008 | 13.469
20 | 1.621 | 0.12939 | -0.008 | 12.528

## 18. Re 250k Mach 0.00 (2)
BIGFOIL.COM POLAR EXPORT
Horten 14.00% thick 5.00% camber
Horten 14.00% thick 5.00% camber |  |  |  | Cl Max: | 1.4858 | at alpha= | 14 | deg
XFOIL ncrit=9 |  |  |  | L/D Max: | 67.6696 | at alpha= | 8 | deg
Re: | 250000 |  |  | Cd Min: | 0.22629 | at alpha= | -20 | deg
Mach: | 0 |  |  | Cl=0 at alpha= | -2.7167 | deg
|  |  |  | @ Cl=0.1, Cd= | 0.016774
|  |  |  | @ Cl=0.4, Cd= | 0.013218
|  |  |  | @ Cl=0.6, Cd= | 0.014764
alpha (deg) | Cl | Cd | Cm | Cl/Cd
-20 | -0.5726 | 0.22629 | 0.0421 | -2.5304
-19.5 | -0.5552 | 0.22056 | 0.0387 | -2.5172
-19 | -0.5405 | 0.21463 | 0.0342 | -2.5183
-18.5 | -0.5251 | 0.20836 | 0.0305 | -2.5202
-18 | -0.5053 | 0.2024 | 0.0283 | -2.4965
-17.5 | -0.4877 | 0.19665 | 0.0254 | -2.48
-17 | -0.4742 | 0.19048 | 0.0211 | -2.4895
-16.5 | -0.4607 | 0.18382 | 0.0175 | -2.5063
-16 | -0.441 | 0.17775 | 0.0157 | -2.481
-15.5 | -0.4244 | 0.17174 | 0.013 | -2.4712
-15 | -0.4126 | 0.16526 | 0.0091 | -2.4967
-14.5 | -0.4038 | 0.15822 | 0.0053 | -2.5521
-14 | -0.3835 | 0.15216 | 0.004 | -2.5204
-13.5 | -0.3694 | 0.14593 | 0.0014 | -2.5314
-13 | -0.3844 | 0.13883 | -0.0071 | -2.7689
-12.5 | -0.3511 | 0.1317 | -0.0055 | -2.6659
-12 | -0.335 | 0.12554 | -0.0076 | -2.6685
-11.5 | -0.318 | 0.11375 | -0.0284 | -2.7956
-11 | -0.2858 | 0.10801 | -0.0259 | -2.6461
-10.5 | -0.2726 | 0.1026 | -0.0268 | -2.6569
-10 | -0.2987 | 0.0944 | -0.035 | -3.1642
-9.5 | -0.2993 | 0.08659 | -0.0377 | -3.4565
-9 | -0.279 | 0.0818 | -0.0364 | -3.4108
-8.5 | -0.2902 | 0.07534 | -0.0389 | -3.8519
-8 | -0.314 | 0.0695 | -0.0375 | -4.518
-7.5 | -0.3309 | 0.06187 | -0.036 | -5.3483
-7 | -0.3087 | 0.0577 | -0.0339 | -5.3501
-6.5 | -0.3041 | 0.05056 | -0.0305 | -6.0146
-6 | -0.2731 | 0.04662 | -0.0285 | -5.858
-5.5 | -0.2491 | 0.04139 | -0.0244 | -6.0184
-5 | -0.2305 | 0.02904 | -0.0176 | -7.9373
-4.5 | -0.1903 | 0.0237 | -0.0138 | -8.0295
-4 | -0.1397 | 0.02146 | -0.0126 | -6.5098
-3.5 | -0.0863 | 0.02004 | -0.0114 | -4.3064
-3 | -0.0315 | 0.01873 | -0.011 | -1.6818
-2.5 | 0.0241 | 0.01757 | -0.0104 | 1.3717
-2 | 0.0781 | 0.01709 | -0.0096 | 4.5699
-1.5 | 0.1314 | 0.01632 | -0.0088 | 8.0515
-1 | 0.1826 | 0.01576 | -0.0077 | 11.5863
-0.5 | 0.2325 | 0.01534 | -0.0062 | 15.1565
0 | 0.2805 | 0.01496 | -0.0044 | 18.75
0.5 | 0.3273 | 0.01459 | -0.0024 | 22.4332
1 | 0.3766 | 0.01297 | 0.0006 | 29.0362
1.5 | 0.5156 | 0.01444 | -0.014 | 35.7064
2 | 0.6354 | 0.0149 | -0.0263 | 42.6443
2.5 | 0.7457 | 0.0149 | -0.0374 | 50.047
3 | 0.8191 | 0.01482 | -0.0413 | 55.2699
3.5 | 0.8629 | 0.01498 | -0.0395 | 57.6035
4 | 0.9078 | 0.01523 | -0.0378 | 59.606
4.5 | 0.9508 | 0.0155 | -0.0358 | 61.3419
5 | 0.9949 | 0.01576 | -0.034 | 63.1282
5.5 | 1.0368 | 0.01614 | -0.0318 | 64.2379
6 | 1.0798 | 0.01642 | -0.0298 | 65.7613
6.5 | 1.1201 | 0.01691 | -0.0274 | 66.2389
7 | 1.1609 | 0.01726 | -0.0251 | 67.2596
7.5 | 1.199 | 0.01785 | -0.0224 | 67.1709
8 | 1.237 | 0.01828 | -0.0196 | 67.6696
8.5 | 1.2725 | 0.01894 | -0.0165 | 67.1859
9 | 1.3071 | 0.01947 | -0.0132 | 67.1341
9.5 | 1.3396 | 0.0202 | -0.0097 | 66.3168
10 | 1.3699 | 0.0208 | -0.0058 | 65.8606
10.5 | 1.3984 | 0.02161 | -0.0018 | 64.7108
11 | 1.4242 | 0.02231 | 0.0025 | 63.8368
11.5 | 1.4463 | 0.02327 | 0.0072 | 62.153
12 | 1.4646 | 0.02411 | 0.0123 | 60.7466
12.5 | 1.4674 | 0.02536 | 0.0193 | 57.8628
13 | 1.4789 | 0.02666 | 0.0239 | 55.4726
13.5 | 1.4756 | 0.02927 | 0.0278 | 50.4134
14 | 1.4858 | 0.03167 | 0.0299 | 46.9151
14.5 | 1.4788 | 0.03575 | 0.0312 | 41.365
15 | 1.4721 | 0.04037 | 0.0318 | 36.4652
15.5 | 1.4718 | 0.04459 | 0.0321 | 33.0074
16 | 1.4583 | 0.05047 | 0.0316 | 28.8944
16.5 | 1.4394 | 0.05753 | 0.0303 | 25.02
17 | 1.4267 | 0.0642 | 0.0289 | 22.2227
17.5 | 1.4151 | 0.071 | 0.0272 | 19.931
18 | 1.3998 | 0.07853 | 0.025 | 17.825
18.5 | 1.3722 | 0.08818 | 0.0218 | 15.5614
19 | 1.3487 | 0.09747 | 0.0186 | 13.8371

## 19. Re 250k Mach 0.10 (1)
BIGFOIL.COM POLAR EXPORT
Horten 14.00% thick 5.00% camber
Horten 14.00% thick 5.00% camber |  |  |  | Cl Max: | 1.67 | at alpha= | 17 | deg
JavaFoil+Calcfoil stall+Eppler ext transition |  |  |  | L/D Max: | 55.427 | at alpha= | 4.5 | deg
Re: | 250000 |  |  | Cd Min: | 0.01103 | at alpha= | 2 | deg
Mach: | 0.1 |  |  | Cl=0 at alpha= | -1.9508 | deg
|  |  |  | @ Cl=0.1, Cd= | 0.014259
|  |  |  | @ Cl=0.4, Cd= | 0.013544
|  |  |  | @ Cl=0.6, Cd= | 0.01185
alpha (deg) | Cl | Cd | Cm | Cl/Cd
-19 | -0.65 | 0.22653 | 0.003 | -2.87
-18.5 | -0.665 | 0.21172 | 0.003 | -3.14
-18 | -0.679 | 0.20028 | 0.003 | -3.388
-17.5 | -0.691 | 0.1894 | 0.003 | -3.651
-17 | -0.703 | 0.17887 | 0.003 | -3.932
-16.5 | -0.714 | 0.16888 | 0.003 | -4.226
-16 | -0.723 | 0.15837 | 0.003 | -4.563
-15.5 | -0.73 | 0.15037 | 0.003 | -4.854
-15 | -0.735 | 0.14014 | 0.003 | -5.246
-14.5 | -0.738 | 0.13238 | 0.004 | -5.577
-14 | -0.739 | 0.12472 | 0.004 | -5.928
-13.5 | -0.738 | 0.11681 | 0.004 | -6.316
-13 | -0.734 | 0.11131 | 0.004 | -6.591
-12.5 | -0.727 | 0.10455 | 0.004 | -6.951
-12 | -0.717 | 0.09793 | 0.004 | -7.322
-11.5 | -0.704 | 0.09208 | 0.004 | -7.649
-11 | -0.689 | 0.08673 | 0.004 | -7.941
-10.5 | -0.67 | 0.08135 | 0.004 | -8.235
-10 | -0.647 | 0.07628 | 0.004 | -8.487
-9.5 | -0.622 | 0.07151 | 0.004 | -8.698
-9 | -0.594 | 0.06707 | 0.004 | -8.854
-8.5 | -0.563 | 0.06317 | 0.004 | -8.916
-8 | -0.53 | 0.05936 | 0.004 | -8.932
-7.5 | -0.495 | 0.05535 | 0.004 | -8.94
-7 | -0.457 | 0.05203 | 0.004 | -8.793
-6.5 | -0.418 | 0.04956 | 0.004 | -8.437
-6 | -0.377 | 0.04632 | 0.004 | -8.142
-5.5 | -0.334 | 0.04374 | 0.004 | -7.646
-5 | -0.29 | 0.04138 | 0.004 | -7.014
-4.5 | -0.245 | 0.03923 | 0.004 | -6.241
-4 | -0.199 | 0.03718 | 0.005 | -5.342
-3.5 | -0.151 | 0.03518 | 0.005 | -4.306
-3 | -0.104 | 0.03262 | 0.005 | -3.183
-2.5 | -0.066 | 0.01428 | 0.008 | -4.648
-2 | -0.006 | 0.01383 | 0.008 | -0.409
-1.5 | 0.055 | 0.01431 | 0.007 | 3.878
-1 | 0.117 | 0.01424 | 0.007 | 8.208
-0.5 | 0.179 | 0.01383 | 0.007 | 12.912
0 | 0.24 | 0.0138 | 0.007 | 17.38
0.5 | 0.301 | 0.01404 | 0.007 | 21.421
1 | 0.362 | 0.01369 | 0.006 | 26.419
1.5 | 0.422 | 0.01346 | 0.006 | 31.375
2 | 0.482 | 0.01103 | 0.006 | 43.731
2.5 | 0.542 | 0.0115 | 0.005 | 47.115
3 | 0.6 | 0.01185 | 0.005 | 50.588
3.5 | 0.656 | 0.01229 | 0.005 | 53.324
4 | 0.709 | 0.01291 | 0.005 | 54.897
4.5 | 0.76 | 0.01371 | 0.004 | 55.427
5 | 0.811 | 0.01478 | 0.004 | 54.88
5.5 | 0.862 | 0.01578 | 0.003 | 54.626
6 | 0.913 | 0.01687 | 0.003 | 54.15
6.5 | 0.964 | 0.01804 | 0.003 | 53.469
7 | 1.015 | 0.01929 | 0.002 | 52.644
7.5 | 1.066 | 0.02063 | 0.002 | 51.658
8 | 1.116 | 0.02208 | 0.002 | 50.539
8.5 | 1.165 | 0.02374 | 0.001 | 49.085
9 | 1.214 | 0.02542 | 0.001 | 47.772
9.5 | 1.262 | 0.02722 | 0.001 | 46.375
10 | 1.31 | 0.02917 | 0 | 44.902
10.5 | 1.355 | 0.03126 | 0 | 43.353
11 | 1.398 | 0.03353 | -0.001 | 41.702
11.5 | 1.439 | 0.03598 | -0.001 | 39.997
12 | 1.478 | 0.03864 | -0.001 | 38.238
12.5 | 1.514 | 0.04152 | -0.002 | 36.455
13 | 1.546 | 0.04466 | -0.002 | 34.624
13.5 | 1.576 | 0.04818 | -0.003 | 32.709
14 | 1.603 | 0.05203 | -0.003 | 30.804
14.5 | 1.625 | 0.05644 | -0.003 | 28.788
15 | 1.642 | 0.06213 | -0.004 | 26.429
15.5 | 1.651 | 0.07324 | -0.004 | 22.536
16 | 1.661 | 0.07924 | -0.005 | 20.96
16.5 | 1.668 | 0.08489 | -0.005 | 19.645
17 | 1.67 | 0.09076 | -0.006 | 18.404
17.5 | 1.667 | 0.09685 | -0.006 | 17.214
18 | 1.66 | 0.10335 | -0.006 | 16.057
18.5 | 1.648 | 0.11016 | -0.007 | 14.96
19 | 1.633 | 0.11731 | -0.007 | 13.917
19.5 | 1.613 | 0.125 | -0.008 | 12.907
20 | 1.591 | 0.13326 | -0.008 | 11.936

## 20. Re 250k Mach 0.10 (2)
BIGFOIL.COM POLAR EXPORT
Horten 14.00% thick 5.00% camber
Horten 14.00% thick 5.00% camber |  |  |  | Cl Max: | 1.4815 | at alpha= | 13 | deg
XFOIL ncrit=9 |  |  |  | L/D Max: | 67.2177 | at alpha= | 8 | deg
Re: | 250000 |  |  | Cd Min: | 0.22697 | at alpha= | -20 | deg
Mach: | 0.1 |  |  | Cl=0 at alpha= | -2.7193 | deg
|  |  |  | @ Cl=0.1, Cd= | 0.016869
|  |  |  | @ Cl=0.4, Cd= | 0.01322
|  |  |  | @ Cl=0.6, Cd= | 0.014838
alpha (deg) | Cl | Cd | Cm | Cl/Cd
-20 | -0.574 | 0.22697 | 0.0425 | -2.529
-19.5 | -0.5564 | 0.2212 | 0.039 | -2.5154
-19 | -0.5418 | 0.21528 | 0.0344 | -2.5167
-18.5 | -0.5256 | 0.20894 | 0.0309 | -2.5156
-18 | -0.5058 | 0.20298 | 0.0286 | -2.4919
-17.5 | -0.488 | 0.19719 | 0.0256 | -2.4748
-17 | -0.4748 | 0.19104 | 0.0212 | -2.4853
-16.5 | -0.4602 | 0.18432 | 0.0178 | -2.4967
-16 | -0.4405 | 0.17825 | 0.0159 | -2.4712
-15.5 | -0.4239 | 0.17221 | 0.0131 | -2.4615
-15 | -0.4125 | 0.16573 | 0.0091 | -2.489
-14.5 | -0.4022 | 0.15868 | 0.0055 | -2.5347
-14 | -0.382 | 0.15261 | 0.0041 | -2.5031
-13.5 | -0.3679 | 0.14635 | 0.0014 | -2.5138
-12.5 | -0.3483 | 0.13219 | -0.0054 | -2.6348
-12 | -0.3274 | 0.12553 | -0.0092 | -2.6081
-11.5 | -0.3158 | 0.11446 | -0.0282 | -2.759
-11 | -0.2826 | 0.10866 | -0.0255 | -2.6008
-10.5 | -0.2696 | 0.10317 | -0.0266 | -2.6132
-10 | -0.2971 | 0.09494 | -0.0353 | -3.1293
-9.5 | -0.2896 | 0.08768 | -0.0365 | -3.3029
-9 | -0.2713 | 0.08268 | -0.0357 | -3.2813
-8.5 | -0.2816 | 0.07605 | -0.0388 | -3.7028
-7.5 | -0.3255 | 0.06257 | -0.0365 | -5.2022
-7 | -0.3045 | 0.05834 | -0.0344 | -5.2194
-6.5 | -0.3014 | 0.05117 | -0.0311 | -5.8902
-6 | -0.2711 | 0.04716 | -0.029 | -5.7485
-5.5 | -0.2646 | 0.035 | -0.0213 | -7.56
-5 | -0.2284 | 0.0301 | -0.0184 | -7.588
-4.5 | -0.1902 | 0.02424 | -0.0143 | -7.8465
-4 | -0.1401 | 0.02165 | -0.0128 | -6.4711
-3.5 | -0.0866 | 0.02023 | -0.0117 | -4.2808
-3 | -0.0315 | 0.01885 | -0.0112 | -1.6711
-2.5 | 0.0246 | 0.0177 | -0.0106 | 1.3898
-2 | 0.079 | 0.01715 | -0.0098 | 4.6064
-1.5 | 0.1328 | 0.01643 | -0.009 | 8.0828
-1 | 0.1844 | 0.01583 | -0.0078 | 11.6488
-0.5 | 0.2346 | 0.01543 | -0.0063 | 15.2041
0 | 0.2833 | 0.01506 | -0.0046 | 18.8114
0.5 | 0.3301 | 0.0147 | -0.0026 | 22.4558
1 | 0.3776 | 0.01297 | 0.0007 | 29.1133
1.5 | 0.5126 | 0.01448 | -0.0128 | 35.4006
2 | 0.6371 | 0.01499 | -0.0259 | 42.5017
2.5 | 0.7467 | 0.01502 | -0.0367 | 49.7137
3 | 0.8242 | 0.01492 | -0.0414 | 55.2413
3.5 | 0.8684 | 0.01508 | -0.0396 | 57.5862
4 | 0.9136 | 0.01539 | -0.0378 | 59.3632
4.5 | 0.9567 | 0.01562 | -0.0358 | 61.2484
5 | 1.0016 | 0.01596 | -0.034 | 62.7569
5.5 | 1.0431 | 0.01628 | -0.0317 | 64.0725
6 | 1.0868 | 0.01662 | -0.0297 | 65.3911
6.5 | 1.1264 | 0.01708 | -0.0271 | 65.9485
7 | 1.1682 | 0.01747 | -0.0248 | 66.8689
7.5 | 1.205 | 0.01807 | -0.0218 | 66.6851
8 | 1.2442 | 0.01851 | -0.0191 | 67.2177
8.5 | 1.2778 | 0.01921 | -0.0156 | 66.5174
9 | 1.3139 | 0.01973 | -0.0125 | 66.594
9.5 | 1.3434 | 0.02052 | -0.0084 | 65.4678
10 | 1.3758 | 0.02111 | -0.0047 | 65.1729
10.5 | 1.4001 | 0.02201 | 0 | 63.612
11 | 1.4288 | 0.02269 | 0.004 | 62.9705
11.5 | 1.4446 | 0.02377 | 0.0096 | 60.7741
12 | 1.4665 | 0.02457 | 0.0144 | 59.6866
12.5 | 1.4602 | 0.02611 | 0.0221 | 55.9249
13 | 1.4815 | 0.02735 | 0.0254 | 54.1682
13.5 | 1.469 | 0.03053 | 0.0294 | 48.1166
14 | 1.4746 | 0.03348 | 0.0313 | 44.0442
14.5 | 1.4759 | 0.03706 | 0.0324 | 39.8246
15 | 1.4607 | 0.04259 | 0.0326 | 34.2968
15.5 | 1.4555 | 0.04745 | 0.0327 | 30.6744
16 | 1.4556 | 0.05195 | 0.0326 | 28.0192
16.5 | 1.4271 | 0.06031 | 0.0306 | 23.6627
17 | 1.4091 | 0.06784 | 0.0288 | 20.7709
17.5 | 1.3945 | 0.07519 | 0.0268 | 18.5463
18 | 1.3804 | 0.08271 | 0.0246 | 16.6896

## 21. Re 250k Mach 0.25 (1)
BIGFOIL.COM POLAR EXPORT
Horten 14.00% thick 5.00% camber
Horten 14.00% thick 5.00% camber |  |  |  | Cl Max: | 1.622 | at alpha= | 15.5 | deg
JavaFoil+Calcfoil stall+Eppler ext transition |  |  |  | L/D Max: | 52.309 | at alpha= | 4.5 | deg
Re: | 250000 |  |  | Cd Min: | 0.01132 | at alpha= | 2 | deg
Mach: | 0.25 |  |  | Cl=0 at alpha= | -1.9524 | deg
|  |  |  | @ Cl=0.1, Cd= | 0.014095
|  |  |  | @ Cl=0.4, Cd= | 0.014123
|  |  |  | @ Cl=0.6, Cd= | 0.012198
alpha (deg) | Cl | Cd | Cm | Cl/Cd
-16.5 | -0.408 | 0.23906 | 0.003 | -1.708
-16 | -0.449 | 0.21431 | 0.003 | -2.093
-15.5 | -0.486 | 0.19691 | 0.003 | -2.466
-15 | -0.519 | 0.17741 | 0.003 | -2.927
-14.5 | -0.549 | 0.1653 | 0.003 | -3.323
-14 | -0.575 | 0.14927 | 0.003 | -3.855
-13.5 | -0.597 | 0.13759 | 0.004 | -4.343
-13 | -0.615 | 0.12729 | 0.004 | -4.833
-12.5 | -0.628 | 0.11793 | 0.004 | -5.327
-12 | -0.637 | 0.11008 | 0.004 | -5.782
-11.5 | -0.64 | 0.10166 | 0.004 | -6.295
-11 | -0.638 | 0.09442 | 0.004 | -6.761
-10.5 | -0.632 | 0.08749 | 0.004 | -7.224
-10 | -0.619 | 0.08162 | 0.004 | -7.59
-9.5 | -0.602 | 0.07571 | 0.004 | -7.957
-9 | -0.581 | 0.07058 | 0.004 | -8.235
-8.5 | -0.556 | 0.066 | 0.004 | -8.428
-8 | -0.528 | 0.06178 | 0.004 | -8.538
-7.5 | -0.495 | 0.0574 | 0.004 | -8.632
-7 | -0.46 | 0.05368 | 0.004 | -8.577
-6.5 | -0.423 | 0.05043 | 0.004 | -8.383
-6 | -0.382 | 0.04742 | 0.004 | -8.066
-5.5 | -0.34 | 0.04478 | 0.004 | -7.595
-5 | -0.296 | 0.04226 | 0.004 | -6.999
-4.5 | -0.25 | 0.04003 | 0.004 | -6.245
-4 | -0.203 | 0.03796 | 0.005 | -5.345
-3.5 | -0.155 | 0.03606 | 0.005 | -4.293
-3 | -0.106 | 0.03393 | 0.005 | -3.121
-2.5 | -0.056 | 0.03011 | 0.005 | -1.871
-2 | -0.006 | 0.01407 | 0.008 | -0.412
-1.5 | 0.057 | 0.01402 | 0.008 | 4.061
-1 | 0.12 | 0.01413 | 0.007 | 8.493
-0.5 | 0.183 | 0.01429 | 0.007 | 12.828
0 | 0.246 | 0.01372 | 0.007 | 17.936
0.5 | 0.309 | 0.01344 | 0.007 | 22.973
1 | 0.371 | 0.01388 | 0.006 | 26.733
1.5 | 0.433 | 0.0144 | 0.006 | 30.069
2 | 0.494 | 0.01132 | 0.006 | 43.622
2.5 | 0.554 | 0.01169 | 0.006 | 47.355
3 | 0.611 | 0.01232 | 0.005 | 49.611
3.5 | 0.665 | 0.01297 | 0.005 | 51.324
4 | 0.719 | 0.01381 | 0.005 | 52.039
4.5 | 0.772 | 0.01475 | 0.004 | 52.309
5 | 0.825 | 0.01577 | 0.004 | 52.289
5.5 | 0.878 | 0.01686 | 0.004 | 52.064
6 | 0.93 | 0.01815 | 0.003 | 51.255
6.5 | 0.983 | 0.0194 | 0.003 | 50.665
7 | 1.035 | 0.02075 | 0.002 | 49.868
7.5 | 1.086 | 0.02221 | 0.002 | 48.911
8 | 1.138 | 0.02379 | 0.002 | 47.812
8.5 | 1.188 | 0.0255 | 0.001 | 46.587
9 | 1.238 | 0.02734 | 0.001 | 45.262
9.5 | 1.287 | 0.02944 | 0.001 | 43.704
10 | 1.334 | 0.03159 | 0 | 42.234
10.5 | 1.38 | 0.03394 | 0 | 40.66
11 | 1.422 | 0.03648 | -0.001 | 38.996
11.5 | 1.462 | 0.03924 | -0.001 | 37.262
12 | 1.498 | 0.04225 | -0.001 | 35.469
12.5 | 1.532 | 0.04556 | -0.002 | 33.62
13 | 1.56 | 0.0492 | -0.002 | 31.716
13.5 | 1.585 | 0.05336 | -0.003 | 29.706
14 | 1.605 | 0.05809 | -0.003 | 27.636
14.5 | 1.619 | 0.06409 | -0.004 | 25.255
15 | 1.62 | 0.07648 | -0.004 | 21.187
15.5 | 1.622 | 0.08332 | -0.004 | 19.47
16 | 1.619 | 0.08984 | -0.005 | 18.018
16.5 | 1.609 | 0.09654 | -0.005 | 16.671
17 | 1.593 | 0.10392 | -0.006 | 15.325
17.5 | 1.566 | 0.11171 | -0.006 | 14.021
18 | 1.533 | 0.12015 | -0.006 | 12.756
18.5 | 1.492 | 0.1294 | -0.007 | 11.532
19 | 1.445 | 0.13948 | -0.007 | 10.357
19.5 | 1.39 | 0.15102 | -0.008 | 9.204
20 | 1.329 | 0.16432 | -0.008 | 8.085

## 22. Re 250k Mach 0.25 (2)
BIGFOIL.COM POLAR EXPORT
Horten 14.00% thick 5.00% camber
Horten 14.00% thick 5.00% camber |  |  |  | Cl Max: | 1.4358 | at alpha= | 12.5 | deg
XFOIL ncrit=9 |  |  |  | L/D Max: | 64.2413 | at alpha= | 7.5 | deg
Re: | 250000 |  |  | Cd Min: | 0.23084 | at alpha= | -20 | deg
Mach: | 0.25 |  |  | Cl=0 at alpha= | -2.729 | deg
|  |  |  | @ Cl=0.1, Cd= | 0.017402
|  |  |  | @ Cl=0.4, Cd= | 0.013668
|  |  |  | @ Cl=0.6, Cd= | 0.015209
alpha (deg) | Cl | Cd | Cm | Cl/Cd
-20 | -0.582 | 0.23084 | 0.0447 | -2.5212
-19.5 | -0.5636 | 0.22479 | 0.041 | -2.5072
-19 | -0.5492 | 0.21907 | 0.0358 | -2.507
-18.5 | -0.5292 | 0.2122 | 0.033 | -2.4939
-18 | -0.5093 | 0.20621 | 0.0303 | -2.4698
-17.5 | -0.4907 | 0.20018 | 0.0271 | -2.4513
-17 | -0.479 | 0.19428 | 0.0217 | -2.4655
-16.5 | -0.4586 | 0.18707 | 0.0195 | -2.4515
-16 | -0.439 | 0.18096 | 0.017 | -2.426
-15.5 | -0.4216 | 0.17474 | 0.014 | -2.4127
-15 | -0.4131 | 0.16849 | 0.0088 | -2.4518
-14.5 | -0.3943 | 0.16115 | 0.0067 | -2.4468
-14 | -0.3749 | 0.15502 | 0.0047 | -2.4184
-13.5 | -0.3609 | 0.14855 | 0.0014 | -2.4295
-13 | -0.3621 | 0.14163 | -0.0047 | -2.5567
-12.5 | -0.3344 | 0.13465 | -0.005 | -2.4835
-12 | -0.2839 | 0.12479 | -0.0187 | -2.275
-11.5 | -0.3012 | 0.11796 | -0.0262 | -2.5534
-11 | -0.267 | 0.1118 | -0.0239 | -2.3882
-10.5 | -0.255 | 0.10596 | -0.0257 | -2.4066
-10 | -0.2851 | 0.09814 | -0.0354 | -2.905
-9.5 | -0.2547 | 0.09192 | -0.0329 | -2.7709
-9 | -0.2413 | 0.08635 | -0.0337 | -2.7944
-8.5 | -0.2499 | 0.07928 | -0.0383 | -3.1521
-8 | -0.3161 | 0.07239 | -0.0407 | -4.3666
-7.5 | -0.2899 | 0.06623 | -0.0388 | -4.3772
-7 | -0.2788 | 0.06144 | -0.0369 | -4.5378
-6.5 | -0.2851 | 0.05442 | -0.0342 | -5.2389
-6 | -0.2574 | 0.04983 | -0.032 | -5.1656
-5.5 | -0.239 | 0.04473 | -0.0276 | -5.3432
-5 | -0.2191 | 0.03383 | -0.0222 | -6.4765
-4.5 | -0.1854 | 0.02796 | -0.0179 | -6.6309
-4 | -0.1415 | 0.02309 | -0.0145 | -6.1282
-3.5 | -0.0879 | 0.0217 | -0.0132 | -4.0507
-3 | -0.0309 | 0.01956 | -0.0122 | -1.5798
-2.5 | 0.0261 | 0.01869 | -0.0113 | 1.3965
-2 | 0.0838 | 0.01763 | -0.0108 | 4.7533
-1.5 | 0.14 | 0.01684 | -0.0099 | 8.3135
-1 | 0.1944 | 0.01623 | -0.0087 | 11.9778
-0.5 | 0.2459 | 0.01578 | -0.0071 | 15.583
0 | 0.2967 | 0.01545 | -0.0053 | 19.2039
0.5 | 0.3446 | 0.01512 | -0.0031 | 22.791
1 | 0.3659 | 0.01338 | 0.0039 | 27.3468
1.5 | 0.528 | 0.01475 | -0.0126 | 35.7966
2 | 0.6425 | 0.01548 | -0.0229 | 41.5052
2.5 | 0.7602 | 0.01559 | -0.0346 | 48.762
3 | 0.8526 | 0.01548 | -0.0418 | 55.0775
3.5 | 0.8993 | 0.01576 | -0.0398 | 57.0622
4 | 0.9441 | 0.01607 | -0.0377 | 58.7492
4.5 | 0.9905 | 0.01641 | -0.0357 | 60.3595
5 | 1.0333 | 0.0168 | -0.0332 | 61.506
5.5 | 1.079 | 0.01718 | -0.031 | 62.8056
6 | 1.1191 | 0.0177 | -0.0281 | 63.226
6.5 | 1.163 | 0.01813 | -0.0255 | 64.1478
7 | 1.1993 | 0.01881 | -0.022 | 63.7586
7.5 | 1.2405 | 0.01931 | -0.019 | 64.2413
8 | 1.2717 | 0.02015 | -0.0147 | 63.1117
8.5 | 1.3094 | 0.0207 | -0.0112 | 63.256
9 | 1.3337 | 0.02169 | -0.0058 | 61.4892
9.5 | 1.3667 | 0.02231 | -0.0016 | 61.2595
10 | 1.382 | 0.02349 | 0.0048 | 58.8335
10.5 | 1.4093 | 0.02423 | 0.0097 | 58.1634
11 | 1.4066 | 0.0257 | 0.0182 | 54.7315
11.5 | 1.4201 | 0.0268 | 0.0239 | 52.9888
12 | 1.4124 | 0.02944 | 0.0294 | 47.9755
12.5 | 1.4358 | 0.03107 | 0.032 | 46.2118
13 | 1.4142 | 0.03602 | 0.0343 | 39.2615
13.5 | 1.4245 | 0.03915 | 0.0357 | 36.3857
14 | 1.4117 | 0.04449 | 0.0361 | 31.7307
14.5 | 1.3886 | 0.05126 | 0.0357 | 27.0893
15 | 1.39 | 0.05593 | 0.0356 | 24.8525
15.5 | 1.3824 | 0.06189 | 0.0346 | 22.3364
16 | 1.3411 | 0.07235 | 0.0315 | 18.5363
16.5 | 1.3184 | 0.08098 | 0.029 | 16.2806
17 | 1.3129 | 0.08758 | 0.0272 | 14.9909
17.5 | 1.3097 | 0.09404 | 0.0252 | 13.9271

## 23. Re 250k Mach 0.50 (1)
BIGFOIL.COM POLAR EXPORT
Horten 14.00% thick 5.00% camber
Horten 14.00% thick 5.00% camber |  |  |  | Cl Max: | 1.501 | at alpha= | 11.5 | deg
JavaFoil+Calcfoil stall+Eppler ext transition |  |  |  | L/D Max: | 43.174 | at alpha= | 4.5 | deg
Re: | 250000 |  |  | Cd Min: | 0.01342 | at alpha= | -1.5 | deg
Mach: | 0.5 |  |  | Cl=0 at alpha= | -1.9632 | deg
|  |  |  | @ Cl=0.1, Cd= | 0.01367
|  |  |  | @ Cl=0.4, Cd= | 0.014983
|  |  |  | @ Cl=0.6, Cd= | 0.01507
alpha (deg) | Cl | Cd | Cm | Cl/Cd
-20 | -0.982 | 0.28382 | 0.004 | -3.46
-19.5 | -0.955 | 0.27152 | 0.004 | -3.516
-19 | -0.928 | 0.27055 | 0.005 | -3.432
-18.5 | -0.902 | 0.26601 | 0.005 | -3.392
-18 | -0.876 | 0.2613 | 0.005 | -3.353
-17.5 | -0.848 | 0.24618 | 0.005 | -3.446
-17 | -0.822 | 0.23739 | 0.005 | -3.463
-16.5 | -0.796 | 0.23153 | 0.005 | -3.436
-16 | -0.768 | 0.228 | 0.005 | -3.37
-15.5 | -0.741 | 0.22136 | 0.005 | -3.349
-15 | -0.715 | 0.21697 | 0.005 | -3.294
-14.5 | -0.688 | 0.20759 | 0.005 | -3.315
-14 | -0.66 | 0.20463 | 0.005 | -3.227
-13.5 | -0.634 | 0.20091 | 0.005 | -3.153
-13 | -0.607 | 0.19556 | 0.005 | -3.102
-12.5 | -0.579 | 0.18331 | 0.005 | -3.159
-12 | -0.552 | 0.17974 | 0.005 | -3.071
-11.5 | -0.524 | 0.17332 | 0.005 | -3.026
-11 | -0.497 | 0.16413 | 0.005 | -3.03
-10.5 | -0.47 | 0.16241 | 0.005 | -2.895
-10 | -0.443 | 0.15489 | 0.005 | -2.857
-9.5 | -0.415 | 0.15163 | 0.005 | -2.739
-9 | -0.388 | 0.14209 | 0.005 | -2.729
-8.5 | -0.361 | 0.13917 | 0.005 | -2.59
-8 | -0.333 | 0.13021 | 0.004 | -2.556
-7.5 | -0.306 | 0.12755 | 0.004 | -2.396
-7 | -0.278 | 0.11249 | 0.004 | -2.471
-6.5 | -0.25 | 0.07038 | 0.004 | -3.558
-6 | -0.353 | 0.06008 | 0.004 | -5.87
-5.5 | -0.34 | 0.0525 | 0.004 | -6.479
-5 | -0.307 | 0.04752 | 0.004 | -6.467
-4.5 | -0.266 | 0.04391 | 0.004 | -6.052
-4 | -0.219 | 0.04109 | 0.005 | -5.325
-3.5 | -0.168 | 0.03873 | 0.005 | -4.35
-3 | -0.116 | 0.03636 | 0.005 | -3.182
-2.5 | -0.061 | 0.03456 | 0.005 | -1.769
-2 | -0.005 | 0.03234 | 0.005 | -0.162
-1.5 | 0.063 | 0.01342 | 0.008 | 4.719
-1 | 0.134 | 0.0139 | 0.008 | 9.619
-0.5 | 0.204 | 0.01441 | 0.008 | 14.185
0 | 0.273 | 0.01449 | 0.008 | 18.819
0.5 | 0.34 | 0.01466 | 0.007 | 23.206
1 | 0.405 | 0.01501 | 0.007 | 26.989
1.5 | 0.467 | 0.01603 | 0.007 | 29.154
2 | 0.529 | 0.01669 | 0.006 | 31.705
2.5 | 0.591 | 0.01497 | 0.006 | 39.452
3 | 0.652 | 0.01565 | 0.006 | 41.669
3.5 | 0.713 | 0.01686 | 0.005 | 42.276
4 | 0.773 | 0.01803 | 0.005 | 42.888
4.5 | 0.833 | 0.01929 | 0.005 | 43.174
5 | 0.892 | 0.02068 | 0.004 | 43.133
5.5 | 0.95 | 0.02232 | 0.004 | 42.579
6 | 1.008 | 0.02398 | 0.003 | 42.025
6.5 | 1.065 | 0.02581 | 0.003 | 41.248
7 | 1.12 | 0.02781 | 0.003 | 40.281
7.5 | 1.175 | 0.03004 | 0.002 | 39.114
8 | 1.228 | 0.0325 | 0.002 | 37.791
8.5 | 1.28 | 0.03523 | 0.001 | 36.325
9 | 1.33 | 0.03837 | 0.001 | 34.658
9.5 | 1.378 | 0.04176 | 0.001 | 32.986
10 | 1.422 | 0.04559 | 0 | 31.197
10.5 | 1.461 | 0.04994 | 0 | 29.248
11 | 1.488 | 0.05501 | -0.001 | 27.043
11.5 | 1.501 | 0.06104 | -0.001 | 24.59
12 | 1.494 | 0.06855 | -0.002 | 21.79
12.5 | 1.451 | 0.08012 | -0.002 | 18.116
13 | 1.31 | 0.10648 | -0.002 | 12.299
13.5 | 0.852 | 0.15738 | -0.001 | 5.416
14 | 0.881 | 0.18378 | -0.002 | 4.792
14.5 | 0.91 | 0.19618 | -0.002 | 4.637
15 | 0.939 | 0.22086 | -0.003 | 4.253
15.5 | 0.968 | 0.23252 | -0.003 | 4.164
16 | 0.998 | 0.25073 | -0.004 | 3.982
16.5 | 1.028 | 0.25778 | -0.004 | 3.987

## 24. Re 250k Mach 0.50 (2)
BIGFOIL.COM POLAR EXPORT
Horten 14.00% thick 5.00% camber
Horten 14.00% thick 5.00% camber |  |  |  | Cl Max: | 1.1547 | at alpha= | 6 | deg
XFOIL ncrit=9 |  |  |  | L/D Max: | 50.5169 | at alpha= | 3.5 | deg
Re: | 250000 |  |  | Cd Min: | 0.25094 | at alpha= | -20 | deg
Mach: | 0.5 |  |  | Cl=0 at alpha= | -2.8135 | deg
|  |  |  | @ Cl=0.1, Cd= | 0.020927
|  |  |  | @ Cl=0.4, Cd= | 0.017448
|  |  |  | @ Cl=0.6, Cd= | 0.017007
alpha (deg) | Cl | Cd | Cm | Cl/Cd
-20 | -0.6264 | 0.25094 | 0.0546 | -2.4962
-19 | -0.5812 | 0.23613 | 0.0456 | -2.4614
-18.5 | -0.5575 | 0.22906 | 0.0417 | -2.4339
-18 | -0.5343 | 0.22194 | 0.0376 | -2.4074
-17.5 | -0.5129 | 0.21491 | 0.0326 | -2.3866
-17 | -0.4903 | 0.20733 | 0.0288 | -2.3648
-16.5 | -0.4663 | 0.20031 | 0.0254 | -2.3279
-16 | -0.4437 | 0.19324 | 0.0214 | -2.2961
-15.5 | -0.4261 | 0.18665 | 0.0159 | -2.2829
-15 | -0.4019 | 0.17872 | 0.0129 | -2.2488
-14.5 | -0.3777 | 0.17165 | 0.0097 | -2.2004
-14 | -0.3453 | 0.16361 | 0.0006 | -2.1105
-13.5 | -0.3125 | 0.15498 | -0.0074 | -2.0164
-13 | -0.2898 | 0.14834 | -0.0092 | -1.9536
-12.5 | -0.2719 | 0.14182 | -0.0122 | -1.9172
-12 | -0.275 | 0.13661 | -0.0187 | -2.013
-11.5 | -0.2401 | 0.12827 | -0.0184 | -1.8718
-11 | -0.2212 | 0.12196 | -0.0207 | -1.8137
-10.5 | -0.2325 | 0.11648 | -0.0284 | -1.9961
-10 | -0.1953 | 0.10847 | -0.0271 | -1.8005
-9.5 | -0.1782 | 0.10231 | -0.0291 | -1.7418
-9 | -0.1885 | 0.0962 | -0.0363 | -1.9595
-8.5 | -0.1646 | 0.08901 | -0.0362 | -1.8492
-8 | -0.148 | 0.08319 | -0.0374 | -1.7791
-7.5 | -0.1813 | 0.07644 | -0.0473 | -2.3718
-7 | -0.1744 | 0.06937 | -0.0469 | -2.5141
-6.5 | -0.166 | 0.06404 | -0.0445 | -2.5921
-6 | -0.1676 | 0.05903 | -0.0424 | -2.8392
-5.5 | -0.1758 | 0.05373 | -0.0399 | -3.2719
-5 | -0.1487 | 0.04859 | -0.0369 | -3.0603
-4.5 | -0.1334 | 0.04116 | -0.0323 | -3.241
-4 | -0.1046 | 0.03566 | -0.0278 | -2.9333
-3.5 | -0.0687 | 0.03027 | -0.0227 | -2.2696
-3 | -0.0216 | 0.02624 | -0.0186 | -0.82317
-2.5 | 0.0363 | 0.02244 | -0.0157 | 1.6176
-2 | 0.1003 | 0.02092 | -0.0141 | 4.7945
-1.5 | 0.1678 | 0.01954 | -0.0131 | 8.5875
-1 | 0.2337 | 0.01862 | -0.012 | 12.551
-0.5 | 0.2974 | 0.01798 | -0.0105 | 16.5406
0 | 0.3539 | 0.01766 | -0.008 | 20.0396
0.5 | 0.4104 | 0.0174 | -0.0053 | 23.5862
1 | 0.4589 | 0.01734 | -0.0017 | 26.4648
1.5 | 0.4821 | 0.01588 | 0.0066 | 30.3589
2.5 | 0.8043 | 0.01896 | -0.0237 | 42.4209
3 | 0.9368 | 0.01961 | -0.0357 | 47.7715
3.5 | 1.0164 | 0.02012 | -0.0383 | 50.5169
4 | 1.0561 | 0.02124 | -0.0341 | 49.7222
4.5 | 1.0982 | 0.02205 | -0.0298 | 49.805
5 | 1.1244 | 0.02359 | -0.0239 | 47.6643
5.5 | 1.153 | 0.02469 | -0.0179 | 46.6991
6 | 1.1547 | 0.0267 | -0.0092 | 43.2472
6.5 | 1.1301 | 0.0287 | 0.0026 | 39.3763
7 | 1.1323 | 0.02982 | 0.0119 | 37.9712
7.5 | 0.8697 | 0.05027 | 0.0191 | 17.3006
9 | 0.7777 | 0.07611 | 0.0189 | 10.2181

## 25. Re 500k Mach 0.00 (1)
BIGFOIL.COM POLAR EXPORT
Horten 14.00% thick 5.00% camber
Horten 14.00% thick 5.00% camber |  |  |  | Cl Max: | 1.689 | at alpha= | 17 | deg
JavaFoil+Calcfoil stall+Eppler ext transition |  |  |  | L/D Max: | 78.854 | at alpha= | 6 | deg
Re: | 500000 |  |  | Cd Min: | 0.00912 | at alpha= | 3 | deg
Mach: | 0 |  |  | Cl=0 at alpha= | -1.9508 | deg
|  |  |  | @ Cl=0.1, Cd= | 0.012901
|  |  |  | @ Cl=0.4, Cd= | 0.012403
|  |  |  | @ Cl=0.6, Cd= | 0.0091217
alpha (deg) | Cl | Cd | Cm | Cl/Cd
-20 | -0.674 | 0.2115 | 0.003 | -3.185
-19.5 | -0.687 | 0.20344 | 0.003 | -3.375
-19 | -0.699 | 0.19368 | 0.003 | -3.609
-18.5 | -0.711 | 0.18376 | 0.003 | -3.869
-18 | -0.722 | 0.17394 | 0.003 | -4.15
-17.5 | -0.732 | 0.16593 | 0.003 | -4.411
-17 | -0.741 | 0.1553 | 0.003 | -4.769
-16.5 | -0.748 | 0.14766 | 0.004 | -5.066
-16 | -0.754 | 0.13945 | 0.004 | -5.407
-15.5 | -0.758 | 0.13172 | 0.004 | -5.756
-15 | -0.761 | 0.1243 | 0.004 | -6.12
-14.5 | -0.761 | 0.11818 | 0.004 | -6.44
-14 | -0.759 | 0.11117 | 0.004 | -6.831
-13.5 | -0.755 | 0.10452 | 0.004 | -7.227
-13 | -0.749 | 0.09944 | 0.004 | -7.532
-12.5 | -0.74 | 0.09408 | 0.004 | -7.863
-12 | -0.728 | 0.0884 | 0.004 | -8.235
-11.5 | -0.714 | 0.08351 | 0.004 | -8.545
-11 | -0.696 | 0.07854 | 0.004 | -8.863
-10.5 | -0.676 | 0.07398 | 0.004 | -9.139
-10 | -0.652 | 0.06944 | 0.004 | -9.393
-9.5 | -0.626 | 0.06529 | 0.005 | -9.587
-9 | -0.597 | 0.06125 | 0.005 | -9.748
-8.5 | -0.566 | 0.05763 | 0.005 | -9.817
-8 | -0.532 | 0.05415 | 0.005 | -9.829
-7.5 | -0.497 | 0.05082 | 0.005 | -9.775
-7 | -0.459 | 0.04769 | 0.005 | -9.632
-6.5 | -0.42 | 0.04475 | 0.005 | -9.385
-6 | -0.379 | 0.04192 | 0.005 | -9.044
-5.5 | -0.337 | 0.03925 | 0.005 | -8.581
-5 | -0.293 | 0.03636 | 0.005 | -8.068
-4.5 | -0.251 | 0.0317 | 0.006 | -7.914
-4 | -0.244 | 0.01325 | 0.008 | -18.399
-3.5 | -0.185 | 0.01308 | 0.008 | -14.169
-3 | -0.126 | 0.01351 | 0.008 | -9.33
-2.5 | -0.066 | 0.01335 | 0.008 | -4.948
-2 | -0.006 | 0.01267 | 0.008 | -0.444
-1.5 | 0.055 | 0.01254 | 0.007 | 4.404
-1 | 0.116 | 0.01303 | 0.007 | 8.927
-0.5 | 0.178 | 0.01296 | 0.007 | 13.716
0 | 0.239 | 0.01284 | 0.007 | 18.598
0.5 | 0.3 | 0.01241 | 0.007 | 24.141
1 | 0.361 | 0.01241 | 0.006 | 29.055
1.5 | 0.421 | 0.0124 | 0.006 | 33.959
2 | 0.482 | 0.00928 | 0.006 | 51.924
2.5 | 0.542 | 0.00917 | 0.005 | 59.108
3 | 0.602 | 0.00912 | 0.005 | 65.961
3.5 | 0.661 | 0.00931 | 0.005 | 71.059
4 | 0.72 | 0.01024 | 0.005 | 70.32
4.5 | 0.779 | 0.01056 | 0.004 | 73.715
5 | 0.835 | 0.01094 | 0.004 | 76.346
5.5 | 0.89 | 0.01138 | 0.004 | 78.207
6 | 0.943 | 0.01195 | 0.003 | 78.854
6.5 | 0.992 | 0.01271 | 0.003 | 78.056
7 | 1.041 | 0.01365 | 0.002 | 76.243
7.5 | 1.089 | 0.01487 | 0.002 | 73.254
8 | 1.138 | 0.01608 | 0.002 | 70.749
8.5 | 1.186 | 0.01737 | 0.001 | 68.252
9 | 1.234 | 0.01877 | 0.001 | 65.711
9.5 | 1.281 | 0.0203 | 0.001 | 63.093
10 | 1.327 | 0.02207 | 0 | 60.134
10.5 | 1.372 | 0.02381 | 0 | 57.636
11 | 1.415 | 0.02574 | -0.001 | 54.977
11.5 | 1.455 | 0.02782 | -0.001 | 52.302
12 | 1.493 | 0.0301 | -0.001 | 49.61
12.5 | 1.529 | 0.0326 | -0.002 | 46.905
13 | 1.562 | 0.03533 | -0.002 | 44.201
13.5 | 1.591 | 0.03838 | -0.003 | 41.457
14 | 1.618 | 0.04186 | -0.003 | 38.65
14.5 | 1.64 | 0.04587 | -0.004 | 35.755
15 | 1.657 | 0.0511 | -0.004 | 32.427
15.5 | 1.664 | 0.06222 | -0.004 | 26.744
16 | 1.675 | 0.0681 | -0.005 | 24.598
16.5 | 1.684 | 0.07326 | -0.005 | 22.986
17 | 1.689 | 0.07844 | -0.006 | 21.533
17.5 | 1.689 | 0.08367 | -0.006 | 20.181
18 | 1.684 | 0.08936 | -0.006 | 18.85
18.5 | 1.676 | 0.0951 | -0.007 | 17.628
19 | 1.665 | 0.10121 | -0.007 | 16.451
19.5 | 1.65 | 0.1077 | -0.008 | 15.32
20 | 1.632 | 0.11436 | -0.008 | 14.268

## 26. Re 500k Mach 0.00 (2)
BIGFOIL.COM POLAR EXPORT
Horten 14.00% thick 5.00% camber
Horten 14.00% thick 5.00% camber |  |  |  | Cl Max: | 1.5155 | at alpha= | 14 | deg
XFOIL ncrit=9 |  |  |  | L/D Max: | 94.8281 | at alpha= | 8 | deg
Re: | 500000 |  |  | Cd Min: | 0.22411 | at alpha= | -20 | deg
Mach: | 0 |  |  | Cl=0 at alpha= | -2.643 | deg
|  |  |  | @ Cl=0.1, Cd= | 0.012258
|  |  |  | @ Cl=0.4, Cd= | 0.010421
|  |  |  | @ Cl=0.6, Cd= | 0.010465
alpha (deg) | Cl | Cd | Cm | Cl/Cd
-20 | -0.5765 | 0.22411 | 0.0399 | -2.5724
-19.5 | -0.5581 | 0.21797 | 0.0373 | -2.5604
-19 | -0.5397 | 0.21279 | 0.0346 | -2.5363
-18.5 | -0.522 | 0.20728 | 0.0315 | -2.5183
-18 | -0.5051 | 0.20123 | 0.0282 | -2.5101
-17.5 | -0.498 | 0.19349 | 0.022 | -2.5738
-17 | -0.4761 | 0.18738 | 0.0209 | -2.5408
-16.5 | -0.4585 | 0.18187 | 0.0185 | -2.521
-16 | -0.4422 | 0.176 | 0.0157 | -2.5125
-15.5 | -0.4341 | 0.16829 | 0.0107 | -2.5795
-15 | -0.4207 | 0.16114 | 0.0081 | -2.6108
-14.5 | -0.4026 | 0.15563 | 0.0065 | -2.5869
-14 | -0.3878 | 0.14967 | 0.0041 | -2.591
-13.5 | -0.377 | 0.14266 | 0.0008 | -2.6426
-13 | -0.3227 | 0.12924 | -0.018 | -2.4969
-12.5 | -0.3106 | 0.12453 | -0.0183 | -2.4942
-12 | -0.3014 | 0.11823 | -0.0207 | -2.5493
-11.5 | -0.3169 | 0.10786 | -0.027 | -2.9381
-11 | -0.297 | 0.10298 | -0.0272 | -2.8841
-10.5 | -0.2842 | 0.09767 | -0.0287 | -2.9098
-10 | -0.3132 | 0.08637 | -0.0372 | -3.6263
-9.5 | -0.335 | 0.07674 | -0.0427 | -4.3654
-9 | -0.3314 | 0.07242 | -0.0417 | -4.5761
-8.5 | -0.344 | 0.06771 | -0.039 | -5.0805
-8 | -0.534 | 0.02527 | -0.0222 | -21.1318
-7.5 | -0.4964 | 0.02258 | -0.0194 | -21.9841
-7 | -0.4503 | 0.02111 | -0.0176 | -21.3311
-6.5 | -0.4037 | 0.01906 | -0.0156 | -21.1805
-6 | -0.3539 | 0.01777 | -0.0143 | -19.9156
-5.5 | -0.3017 | 0.01676 | -0.0133 | -18.0012
-5 | -0.2487 | 0.01555 | -0.0124 | -15.9936
-4.5 | -0.1957 | 0.01504 | -0.0115 | -13.012
-4 | -0.1422 | 0.01418 | -0.0107 | -10.0282
-3.5 | -0.0892 | 0.01382 | -0.0097 | -6.4544
-3 | -0.0367 | 0.01317 | -0.0087 | -2.7866
-2.5 | 0.0147 | 0.01272 | -0.0075 | 1.1557
-2 | 0.0676 | 0.01247 | -0.0065 | 5.421
-1.5 | 0.1181 | 0.01214 | -0.0052 | 9.7282
-1 | 0.1691 | 0.01182 | -0.0039 | 14.3063
-0.5 | 0.2198 | 0.01164 | -0.0026 | 18.8832
0 | 0.2714 | 0.01145 | -0.0015 | 23.7031
0.5 | 0.3216 | 0.0113 | -0.0002 | 28.4602
1 | 0.3712 | 0.011 | 0.0012 | 33.7455
2 | 0.4483 | 0.00945 | 0.0097 | 47.4392
2.5 | 0.5244 | 0.01007 | 0.0062 | 52.0755
3 | 0.6143 | 0.01054 | -0.0005 | 58.2827
3.5 | 0.6984 | 0.01103 | -0.0061 | 63.3182
4 | 0.7842 | 0.01138 | -0.0122 | 68.9104
4.5 | 0.8466 | 0.0116 | -0.0139 | 72.9828
5 | 0.8989 | 0.0118 | -0.0135 | 76.178
6 | 1.0304 | 0.01219 | -0.0185 | 84.5283
6.5 | 1.0898 | 0.01251 | -0.0199 | 87.1143
7 | 1.152 | 0.01274 | -0.0218 | 90.4239
7.5 | 1.2157 | 0.01306 | -0.0242 | 93.0858
8 | 1.2688 | 0.01338 | -0.0244 | 94.8281
8.5 | 1.3062 | 0.01382 | -0.0216 | 94.5152
9 | 1.3421 | 0.01422 | -0.0185 | 94.3812
9.5 | 1.3747 | 0.01475 | -0.0148 | 93.2
10 | 1.4051 | 0.01526 | -0.0108 | 92.0773
10.5 | 1.4312 | 0.01589 | -0.0062 | 90.0692
11 | 1.4539 | 0.01652 | -0.001 | 88.0085
11.5 | 1.4718 | 0.0173 | 0.0048 | 85.0751
12 | 1.4756 | 0.01818 | 0.0127 | 81.1661
12.5 | 1.4866 | 0.01949 | 0.018 | 76.275
13 | 1.4938 | 0.02174 | 0.0216 | 68.7121
13.5 | 1.507 | 0.02435 | 0.0233 | 61.8891
14 | 1.5155 | 0.0277 | 0.0244 | 54.7112
14.5 | 1.515 | 0.03205 | 0.0252 | 47.2699
15 | 1.5114 | 0.0369 | 0.0256 | 40.9593
15.5 | 1.5065 | 0.04199 | 0.0258 | 35.8776
16 | 1.494 | 0.04807 | 0.0255 | 31.0797
16.5 | 1.4762 | 0.05516 | 0.0246 | 26.7621
17 | 1.4621 | 0.06219 | 0.0233 | 23.5102
17.5 | 1.4441 | 0.06988 | 0.0217 | 20.6654
18 | 1.4244 | 0.07803 | 0.0197 | 18.2545
18.5 | 1.402 | 0.08676 | 0.0173 | 16.1595
19 | 1.3777 | 0.09596 | 0.0145 | 14.357

## 27. Re 500k Mach 0.10 (1)
BIGFOIL.COM POLAR EXPORT
Horten 14.00% thick 5.00% camber
Horten 14.00% thick 5.00% camber |  |  |  | Cl Max: | 1.68 | at alpha= | 17 | deg
JavaFoil+Calcfoil stall+Eppler ext transition |  |  |  | L/D Max: | 78.108 | at alpha= | 6 | deg
Re: | 500000 |  |  | Cd Min: | 0.00919 | at alpha= | 3 | deg
Mach: | 0.1 |  |  | Cl=0 at alpha= | -1.9508 | deg
|  |  |  | @ Cl=0.1, Cd= | 0.012981
|  |  |  | @ Cl=0.4, Cd= | 0.012191
|  |  |  | @ Cl=0.6, Cd= | 0.0091925
alpha (deg) | Cl | Cd | Cm | Cl/Cd
-19 | -0.651 | 0.19951 | 0.003 | -3.262
-18.5 | -0.666 | 0.19011 | 0.003 | -3.501
-18 | -0.679 | 0.1793 | 0.003 | -3.789
-17.5 | -0.692 | 0.17016 | 0.003 | -4.07
-17 | -0.704 | 0.15974 | 0.003 | -4.409
-16.5 | -0.715 | 0.15132 | 0.004 | -4.723
-16 | -0.724 | 0.14299 | 0.004 | -5.061
-15.5 | -0.731 | 0.13586 | 0.004 | -5.381
-15 | -0.736 | 0.12798 | 0.004 | -5.754
-14.5 | -0.74 | 0.11984 | 0.004 | -6.171
-14 | -0.741 | 0.11347 | 0.004 | -6.527
-13.5 | -0.739 | 0.1067 | 0.004 | -6.927
-13 | -0.735 | 0.1012 | 0.004 | -7.263
-12.5 | -0.728 | 0.09531 | 0.004 | -7.64
-12 | -0.719 | 0.08955 | 0.004 | -8.024
-11.5 | -0.706 | 0.08457 | 0.004 | -8.347
-11 | -0.69 | 0.07922 | 0.004 | -8.715
-10.5 | -0.672 | 0.07459 | 0.004 | -9.005
-10 | -0.649 | 0.07012 | 0.004 | -9.26
-9.5 | -0.624 | 0.06569 | 0.005 | -9.497
-9 | -0.596 | 0.06172 | 0.005 | -9.655
-8.5 | -0.565 | 0.05806 | 0.005 | -9.737
-8 | -0.532 | 0.05447 | 0.005 | -9.774
-7.5 | -0.497 | 0.05113 | 0.005 | -9.722
-7 | -0.46 | 0.04809 | 0.005 | -9.563
-6.5 | -0.421 | 0.04506 | 0.005 | -9.339
-6 | -0.38 | 0.04229 | 0.005 | -8.985
-5.5 | -0.338 | 0.03961 | 0.005 | -8.524
-5 | -0.294 | 0.03661 | 0.005 | -8.037
-4.5 | -0.25 | 0.03297 | 0.006 | -7.596
-4 | -0.245 | 0.01329 | 0.008 | -18.42
-3.5 | -0.186 | 0.01313 | 0.008 | -14.179
-3 | -0.127 | 0.01361 | 0.008 | -9.304
-2.5 | -0.066 | 0.01285 | 0.008 | -5.167
-2 | -0.006 | 0.01271 | 0.008 | -0.445
-1.5 | 0.055 | 0.01264 | 0.007 | 4.39
-1 | 0.117 | 0.01311 | 0.007 | 8.921
-0.5 | 0.179 | 0.01299 | 0.007 | 13.742
0 | 0.24 | 0.01297 | 0.007 | 18.496
0.5 | 0.301 | 0.01244 | 0.007 | 24.205
1 | 0.362 | 0.01244 | 0.006 | 29.124
1.5 | 0.423 | 0.01204 | 0.006 | 35.157
2 | 0.484 | 0.00933 | 0.006 | 51.86
2.5 | 0.545 | 0.00922 | 0.006 | 59.044
3 | 0.605 | 0.00919 | 0.005 | 65.812
3.5 | 0.664 | 0.00936 | 0.005 | 70.995
4 | 0.724 | 0.0103 | 0.005 | 70.252
4.5 | 0.782 | 0.01063 | 0.004 | 73.571
5 | 0.839 | 0.01103 | 0.004 | 76.061
5.5 | 0.893 | 0.01149 | 0.004 | 77.768
6 | 0.945 | 0.0121 | 0.003 | 78.108
6.5 | 0.995 | 0.01291 | 0.003 | 77.093
7 | 1.044 | 0.01389 | 0.002 | 75.13
7.5 | 1.092 | 0.01502 | 0.002 | 72.732
8 | 1.141 | 0.01637 | 0.002 | 69.715
8.5 | 1.189 | 0.01767 | 0.001 | 67.311
9 | 1.237 | 0.01912 | 0.001 | 64.727
9.5 | 1.285 | 0.02067 | 0.001 | 62.175
10 | 1.332 | 0.02248 | 0 | 59.247
10.5 | 1.377 | 0.02425 | 0 | 56.774
11 | 1.419 | 0.02621 | -0.001 | 54.155
11.5 | 1.459 | 0.02833 | -0.001 | 51.516
12 | 1.497 | 0.03065 | -0.001 | 48.843
12.5 | 1.533 | 0.03322 | -0.002 | 46.132
13 | 1.565 | 0.03604 | -0.002 | 43.41
13.5 | 1.593 | 0.03918 | -0.003 | 40.675
14 | 1.619 | 0.04272 | -0.003 | 37.902
14.5 | 1.64 | 0.04698 | -0.004 | 34.914
15 | 1.656 | 0.05259 | -0.004 | 31.483
15.5 | 1.661 | 0.06412 | -0.004 | 25.898
16 | 1.671 | 0.06975 | -0.005 | 23.952
16.5 | 1.678 | 0.07494 | -0.005 | 22.387
17 | 1.68 | 0.08024 | -0.006 | 20.94
17.5 | 1.677 | 0.08567 | -0.006 | 19.574
18 | 1.669 | 0.09147 | -0.006 | 18.252
18.5 | 1.658 | 0.09753 | -0.007 | 17.001
19 | 1.643 | 0.1038 | -0.007 | 15.828
19.5 | 1.624 | 0.11053 | -0.008 | 14.692
20 | 1.601 | 0.11781 | -0.008 | 13.593

## 28. Re 500k Mach 0.10 (2)
BIGFOIL.COM POLAR EXPORT
Horten 14.00% thick 5.00% camber
Horten 14.00% thick 5.00% camber |  |  |  | Cl Max: | 1.5107 | at alpha= | 14 | deg
XFOIL ncrit=9 |  |  |  | L/D Max: | 94.0444 | at alpha= | 8.5 | deg
Re: | 500000 |  |  | Cd Min: | 0.22483 | at alpha= | -20 | deg
Mach: | 0.1 |  |  | Cl=0 at alpha= | -2.6513 | deg
|  |  |  | @ Cl=0.1, Cd= | 0.012297
|  |  |  | @ Cl=0.4, Cd= | 0.0091805
|  |  |  | @ Cl=0.6, Cd= | 0.010489
alpha (deg) | Cl | Cd | Cm | Cl/Cd
-20 | -0.5776 | 0.22483 | 0.0403 | -2.5691
-19.5 | -0.5591 | 0.21864 | 0.0377 | -2.5572
-19 | -0.5405 | 0.21342 | 0.0349 | -2.5326
-18.5 | -0.5227 | 0.20788 | 0.0318 | -2.5144
-18 | -0.5056 | 0.20179 | 0.0284 | -2.5056
-17.5 | -0.4978 | 0.19411 | 0.0223 | -2.5645
-17 | -0.476 | 0.18794 | 0.0212 | -2.5327
-16.5 | -0.4583 | 0.1824 | 0.0187 | -2.5126
-16 | -0.4417 | 0.1765 | 0.0158 | -2.5025
-15.5 | -0.4332 | 0.16882 | 0.0108 | -2.566
-15 | -0.4195 | 0.16168 | 0.0082 | -2.5946
-14.5 | -0.4012 | 0.15613 | 0.0066 | -2.5697
-14 | -0.3862 | 0.15014 | 0.0042 | -2.5723
-13.5 | -0.3762 | 0.14292 | 0.0006 | -2.6322
-13 | -0.3223 | 0.13008 | -0.0172 | -2.4777
-12.5 | -0.309 | 0.12516 | -0.018 | -2.4688
-12 | -0.2994 | 0.1188 | -0.0204 | -2.5202
-11.5 | -0.3139 | 0.1086 | -0.0267 | -2.8904
-11 | -0.2935 | 0.10367 | -0.027 | -2.8311
-10.5 | -0.2804 | 0.09832 | -0.0285 | -2.8519
-10 | -0.3071 | 0.08736 | -0.0367 | -3.5153
-9.5 | -0.3207 | 0.07844 | -0.0414 | -4.0885
-8 | -0.4315 | 0.04621 | -0.0337 | -9.3378
-7.5 | -0.4955 | 0.02343 | -0.0206 | -21.1481
-7 | -0.4499 | 0.02204 | -0.0186 | -20.4129
-6.5 | -0.4049 | 0.01955 | -0.0163 | -20.711
-6 | -0.3555 | 0.01802 | -0.0149 | -19.7281
-5.5 | -0.3033 | 0.01704 | -0.0137 | -17.7993
-5 | -0.2499 | 0.01572 | -0.0128 | -15.8969
-4.5 | -0.1967 | 0.01518 | -0.0118 | -12.9578
-4 | -0.1426 | 0.01428 | -0.011 | -9.986
-3.5 | -0.0892 | 0.01387 | -0.01 | -6.4311
-3 | -0.0362 | 0.01324 | -0.009 | -2.7341
-2.5 | 0.0157 | 0.01277 | -0.0078 | 1.2294
-2 | 0.0687 | 0.0125 | -0.0067 | 5.496
-1.5 | 0.1197 | 0.01217 | -0.0054 | 9.8357
-1 | 0.1708 | 0.01185 | -0.004 | 14.4135
-0.5 | 0.2219 | 0.01167 | -0.0027 | 19.0146
0 | 0.2736 | 0.01148 | -0.0015 | 23.8328
0.5 | 0.3243 | 0.01133 | -0.0002 | 28.6231
1 | 0.3743 | 0.01107 | 0.0012 | 33.8121
1.5 | 0.3861 | 0.0091 | 0.0106 | 42.4286
2 | 0.4517 | 0.00948 | 0.0097 | 47.6477
2.5 | 0.5284 | 0.0101 | 0.0062 | 52.3168
3 | 0.6168 | 0.01058 | -0.0001 | 58.2987
3.5 | 0.7027 | 0.01107 | -0.006 | 63.4779
4 | 0.7884 | 0.01145 | -0.0119 | 68.8559
4.5 | 0.8517 | 0.01165 | -0.0137 | 73.1073
5 | 0.9054 | 0.01188 | -0.0135 | 76.2121
6 | 1.0364 | 0.0123 | -0.0182 | 84.2602
6.5 | 1.0965 | 0.0126 | -0.0196 | 87.0238
7 | 1.1589 | 0.01288 | -0.0214 | 89.9767
7.5 | 1.2234 | 0.01318 | -0.0238 | 92.8225
8 | 1.2759 | 0.01357 | -0.0239 | 94.0236
8.5 | 1.3138 | 0.01397 | -0.021 | 94.0444
9 | 1.3486 | 0.01444 | -0.0176 | 93.3934
9.5 | 1.3815 | 0.01494 | -0.0138 | 92.4699
10 | 1.41 | 0.01552 | -0.0094 | 90.8505
10.5 | 1.4359 | 0.01612 | -0.0046 | 89.0757
11 | 1.4553 | 0.01686 | 0.0012 | 86.3167
11.5 | 1.469 | 0.01761 | 0.0079 | 83.4185
12 | 1.4715 | 0.01869 | 0.0156 | 78.7319
12.5 | 1.4845 | 0.02019 | 0.02 | 73.5265
13 | 1.493 | 0.02267 | 0.023 | 65.858
13.5 | 1.5024 | 0.02575 | 0.0245 | 58.3456
14 | 1.5107 | 0.02927 | 0.0255 | 51.6126
14.5 | 1.5096 | 0.03378 | 0.0262 | 44.6892
15 | 1.5006 | 0.03915 | 0.0266 | 38.3295
15.5 | 1.4949 | 0.04443 | 0.0266 | 33.6462
16 | 1.4833 | 0.05063 | 0.0261 | 29.2969
16.5 | 1.4664 | 0.05774 | 0.0251 | 25.3966
17 | 1.4482 | 0.06531 | 0.0236 | 22.1742
17.5 | 1.4291 | 0.07328 | 0.0218 | 19.5019
18 | 1.411 | 0.0813 | 0.0198 | 17.3555
18.5 | 1.388 | 0.09023 | 0.0172 | 15.3829
19 | 1.3649 | 0.09936 | 0.0144 | 13.7369

## 29. Re 500k Mach 0.25 (1)
BIGFOIL.COM POLAR EXPORT
Horten 14.00% thick 5.00% camber
Horten 14.00% thick 5.00% camber |  |  |  | Cl Max: | 1.632 | at alpha= | 14.5 | deg
JavaFoil+Calcfoil stall+Eppler ext transition |  |  |  | L/D Max: | 74.225 | at alpha= | 5.5 | deg
Re: | 500000 |  |  | Cd Min: | 0.00918 | at alpha= | 2.5 | deg
Mach: | 0.25 |  |  | Cl=0 at alpha= | -1.9524 | deg
|  |  |  | @ Cl=0.1, Cd= | 0.012782
|  |  |  | @ Cl=0.4, Cd= | 0.012312
|  |  |  | @ Cl=0.6, Cd= | 0.0096236
alpha (deg) | Cl | Cd | Cm | Cl/Cd
-16.5 | -0.409 | 0.19808 | 0.003 | -2.063
-16 | -0.449 | 0.18275 | 0.003 | -2.456
-15.5 | -0.486 | 0.16811 | 0.003 | -2.891
-15 | -0.52 | 0.1566 | 0.004 | -3.318
-14.5 | -0.55 | 0.14336 | 0.004 | -3.834
-14 | -0.576 | 0.13117 | 0.004 | -4.391
-13.5 | -0.598 | 0.122 | 0.004 | -4.903
-13 | -0.616 | 0.11393 | 0.004 | -5.406
-12.5 | -0.629 | 0.10595 | 0.004 | -5.937
-12 | -0.637 | 0.09864 | 0.004 | -6.461
-11.5 | -0.641 | 0.09189 | 0.004 | -6.975
-11 | -0.639 | 0.0854 | 0.004 | -7.487
-10.5 | -0.633 | 0.07994 | 0.004 | -7.921
-10 | -0.621 | 0.07422 | 0.004 | -8.362
-9.5 | -0.604 | 0.06942 | 0.004 | -8.697
-9 | -0.583 | 0.06475 | 0.004 | -8.997
-8.5 | -0.558 | 0.06055 | 0.005 | -9.21
-8 | -0.529 | 0.05666 | 0.005 | -9.337
-7.5 | -0.497 | 0.05301 | 0.005 | -9.379
-7 | -0.462 | 0.04967 | 0.005 | -9.308
-6.5 | -0.425 | 0.04657 | 0.005 | -9.12
-6 | -0.385 | 0.04365 | 0.005 | -8.815
-5.5 | -0.343 | 0.04097 | 0.005 | -8.363
-5 | -0.299 | 0.0383 | 0.005 | -7.796
-4.5 | -0.253 | 0.03494 | 0.005 | -7.254
-4 | -0.209 | 0.03011 | 0.006 | -6.956
-3.5 | -0.191 | 0.01286 | 0.008 | -14.822
-3 | -0.13 | 0.01261 | 0.008 | -10.291
-2.5 | -0.068 | 0.01305 | 0.008 | -5.218
-2 | -0.006 | 0.0129 | 0.008 | -0.45
-1.5 | 0.057 | 0.01285 | 0.008 | 4.433
-1 | 0.12 | 0.01275 | 0.007 | 9.42
-0.5 | 0.183 | 0.01244 | 0.007 | 14.745
0 | 0.246 | 0.01274 | 0.007 | 19.349
0.5 | 0.309 | 0.01276 | 0.007 | 24.248
1 | 0.372 | 0.01229 | 0.006 | 30.262
1.5 | 0.435 | 0.01234 | 0.006 | 35.202
2 | 0.497 | 0.00923 | 0.006 | 53.824
2.5 | 0.559 | 0.00918 | 0.006 | 60.871
3 | 0.62 | 0.00984 | 0.005 | 63.047
3.5 | 0.681 | 0.01015 | 0.005 | 67.109
4 | 0.741 | 0.0105 | 0.005 | 70.555
4.5 | 0.799 | 0.01106 | 0.004 | 72.26
5 | 0.855 | 0.01156 | 0.004 | 73.95
5.5 | 0.908 | 0.01223 | 0.004 | 74.225
6 | 0.959 | 0.01309 | 0.003 | 73.253
6.5 | 1.009 | 0.0141 | 0.003 | 71.589
7 | 1.06 | 0.01526 | 0.003 | 69.437
7.5 | 1.11 | 0.0165 | 0.002 | 67.299
8 | 1.16 | 0.01786 | 0.002 | 64.978
8.5 | 1.21 | 0.01943 | 0.001 | 62.285
9 | 1.259 | 0.02101 | 0.001 | 59.931
9.5 | 1.307 | 0.02272 | 0.001 | 57.556
10 | 1.355 | 0.02459 | 0 | 55.093
10.5 | 1.4 | 0.02671 | 0 | 52.409
11 | 1.442 | 0.02889 | -0.001 | 49.915
11.5 | 1.481 | 0.0313 | -0.001 | 47.311
12 | 1.517 | 0.03397 | -0.001 | 44.659
12.5 | 1.549 | 0.0369 | -0.002 | 41.986
13 | 1.578 | 0.04018 | -0.002 | 39.261
13.5 | 1.601 | 0.04393 | -0.003 | 36.446
14 | 1.62 | 0.04835 | -0.003 | 33.51
14.5 | 1.632 | 0.05423 | -0.004 | 30.088
15 | 1.63 | 0.06707 | -0.004 | 24.303
15.5 | 1.631 | 0.07349 | -0.004 | 22.201
16 | 1.628 | 0.07938 | -0.005 | 20.507
16.5 | 1.619 | 0.08545 | -0.005 | 18.943
17 | 1.602 | 0.09198 | -0.006 | 17.414
17.5 | 1.576 | 0.09889 | -0.006 | 15.931
18 | 1.542 | 0.10629 | -0.007 | 14.509
18.5 | 1.502 | 0.1142 | -0.007 | 13.153
19 | 1.455 | 0.12293 | -0.007 | 11.835
19.5 | 1.401 | 0.13245 | -0.008 | 10.58

## 30. Re 500k Mach 0.25 (2)
BIGFOIL.COM POLAR EXPORT
Horten 14.00% thick 5.00% camber
Horten 14.00% thick 5.00% camber |  |  |  | Cl Max: | 1.4761 | at alpha= | 13.5 | deg
XFOIL ncrit=9 |  |  |  | L/D Max: | 90.9889 | at alpha= | 8 | deg
Re: | 500000 |  |  | Cd Min: | 0.22886 | at alpha= | -20 | deg
Mach: | 0.25 |  |  | Cl=0 at alpha= | -2.6951 | deg
|  |  |  | @ Cl=0.1, Cd= | 0.012597
|  |  |  | @ Cl=0.4, Cd= | 0.0092613
|  |  |  | @ Cl=0.6, Cd= | 0.010673
alpha (deg) | Cl | Cd | Cm | Cl/Cd
-20 | -0.5847 | 0.22886 | 0.0425 | -2.5548
-19.5 | -0.5653 | 0.22244 | 0.0397 | -2.5414
-19 | -0.5458 | 0.21696 | 0.0368 | -2.5157
-18.5 | -0.527 | 0.21124 | 0.0334 | -2.4948
-18 | -0.5089 | 0.20492 | 0.0299 | -2.4834
-17.5 | -0.4984 | 0.19746 | 0.024 | -2.5241
-17 | -0.4762 | 0.19106 | 0.0225 | -2.4924
-16.5 | -0.4575 | 0.1853 | 0.0198 | -2.469
-16 | -0.44 | 0.1792 | 0.0168 | -2.4554
-15.5 | -0.4302 | 0.1716 | 0.0115 | -2.507
-15 | -0.4135 | 0.16456 | 0.0091 | -2.5128
-14.5 | -0.3946 | 0.1588 | 0.0072 | -2.4849
-14 | -0.3785 | 0.15264 | 0.0046 | -2.4797
-13.5 | -0.3395 | 0.13867 | -0.0166 | -2.4483
-13 | -0.3166 | 0.13368 | -0.015 | -2.3683
-12.5 | -0.3003 | 0.12825 | -0.0166 | -2.3415
-12 | -0.2898 | 0.12162 | -0.0194 | -2.3828
-11.5 | -0.2984 | 0.1124 | -0.0253 | -2.6548
-11 | -0.2761 | 0.10712 | -0.0256 | -2.5775
-10.5 | -0.2621 | 0.10154 | -0.0274 | -2.5812
-10 | -0.2811 | 0.09171 | -0.0348 | -3.0651
-9.5 | -0.2749 | 0.08489 | -0.0366 | -3.2383
-9 | -0.2603 | 0.08012 | -0.037 | -3.2489
-8.5 | -0.2688 | 0.07314 | -0.0409 | -3.6751
-8 | -0.2924 | 0.06677 | -0.0408 | -4.3792
-7 | -0.3444 | 0.04689 | -0.0341 | -7.3448
-6.5 | -0.3209 | 0.04275 | -0.0309 | -7.5064
-6 | -0.3599 | 0.02075 | -0.0184 | -17.3446
-5.5 | -0.3106 | 0.01898 | -0.0164 | -16.3646
-5 | -0.2569 | 0.01726 | -0.0148 | -14.8841
-4.5 | -0.2016 | 0.01595 | -0.0136 | -12.6395
-4 | -0.1454 | 0.01522 | -0.0125 | -9.5532
-3.5 | -0.0891 | 0.01431 | -0.0116 | -6.2264
-2.5 | 0.0216 | 0.01321 | -0.0093 | 1.6351
-2 | 0.0749 | 0.0128 | -0.0079 | 5.8516
-1.5 | 0.1282 | 0.01237 | -0.0064 | 10.3638
-1 | 0.1804 | 0.01211 | -0.0048 | 14.8968
-0.5 | 0.2334 | 0.01185 | -0.0034 | 19.6962
0 | 0.2858 | 0.01173 | -0.0019 | 24.3649
0.5 | 0.3392 | 0.01156 | -0.0006 | 29.3426
1 | 0.3904 | 0.01143 | 0.001 | 34.1557
1.5 | 0.3998 | 0.00926 | 0.011 | 43.1749
2 | 0.4648 | 0.0097 | 0.0108 | 47.9175
2.5 | 0.5451 | 0.01026 | 0.0072 | 53.1287
3 | 0.6301 | 0.0109 | 0.0022 | 57.8073
3.5 | 0.7243 | 0.01134 | -0.0048 | 63.8713
4 | 0.8113 | 0.01185 | -0.0104 | 68.4641
4.5 | 0.8791 | 0.01203 | -0.0124 | 73.0756
5 | 0.9376 | 0.01235 | -0.0127 | 75.919
5.5 | 1.0027 | 0.01257 | -0.0143 | 79.7693
6 | 1.0698 | 0.0129 | -0.0164 | 82.9302
6.5 | 1.1327 | 0.01322 | -0.0176 | 85.6808
7 | 1.1976 | 0.0136 | -0.0193 | 88.0588
7.5 | 1.2641 | 0.01402 | -0.0214 | 90.1641
8 | 1.3157 | 0.01446 | -0.0206 | 90.9889
8.5 | 1.3504 | 0.01502 | -0.0166 | 89.9068
9 | 1.383 | 0.01557 | -0.0122 | 88.8247
9.5 | 1.409 | 0.01624 | -0.0067 | 86.7611
10 | 1.4306 | 0.01693 | -0.0006 | 84.5009
10.5 | 1.4409 | 0.01776 | 0.0073 | 81.1318
11 | 1.4405 | 0.01874 | 0.0164 | 76.8677
11.5 | 1.4478 | 0.02035 | 0.0222 | 71.145
12 | 1.4594 | 0.02267 | 0.0256 | 64.3758
12.5 | 1.4667 | 0.02586 | 0.0279 | 56.7169
13 | 1.4757 | 0.02946 | 0.029 | 50.0916
13.5 | 1.4761 | 0.03389 | 0.03 | 43.5556
14 | 1.4696 | 0.03901 | 0.0307 | 37.6724
14.5 | 1.463 | 0.04445 | 0.0309 | 32.9134
15 | 1.4532 | 0.05055 | 0.0305 | 28.7478
15.5 | 1.4385 | 0.05744 | 0.0296 | 25.0435
16 | 1.4209 | 0.06493 | 0.0283 | 21.8836
16.5 | 1.4044 | 0.07261 | 0.0266 | 19.3417
17 | 1.3866 | 0.08063 | 0.0247 | 17.1971
17.5 | 1.3655 | 0.08929 | 0.0222 | 15.2929
18 | 1.3447 | 0.09809 | 0.0195 | 13.7088
18.5 | 1.322 | 0.1074 | 0.0163 | 12.3091

## 31. Re 500k Mach 0.50 (1)
BIGFOIL.COM POLAR EXPORT
Horten 14.00% thick 5.00% camber
Horten 14.00% thick 5.00% camber |  |  |  | Cl Max: | 1.516 | at alpha= | 11.5 | deg
JavaFoil+Calcfoil stall+Eppler ext transition |  |  |  | L/D Max: | 59.71 | at alpha= | 3.5 | deg
Re: | 500000 |  |  | Cd Min: | 0.01079 | at alpha= | 2.5 | deg
Mach: | 0.5 |  |  | Cl=0 at alpha= | -1.9565 | deg
|  |  |  | @ Cl=0.1, Cd= | 0.012458
|  |  |  | @ Cl=0.4, Cd= | 0.012584
|  |  |  | @ Cl=0.6, Cd= | 0.011264
alpha (deg) | Cl | Cd | Cm | Cl/Cd
-20 | -0.982 | 0.23168 | 0.004 | -4.239
-19.5 | -0.955 | 0.23029 | 0.004 | -4.146
-19 | -0.928 | 0.21981 | 0.005 | -4.224
-18.5 | -0.902 | 0.21523 | 0.005 | -4.192
-18 | -0.876 | 0.21057 | 0.005 | -4.16
-17.5 | -0.848 | 0.20661 | 0.005 | -4.107
-17 | -0.822 | 0.19856 | 0.005 | -4.14
-16.5 | -0.796 | 0.19334 | 0.005 | -4.115
-16 | -0.768 | 0.18682 | 0.005 | -4.113
-15.5 | -0.741 | 0.18377 | 0.005 | -4.035
-15 | -0.715 | 0.17953 | 0.005 | -3.982
-14.5 | -0.688 | 0.17135 | 0.005 | -4.016
-14 | -0.66 | 0.16705 | 0.005 | -3.953
-13.5 | -0.634 | 0.16337 | 0.005 | -3.878
-13 | -0.607 | 0.15876 | 0.005 | -3.822
-12.5 | -0.579 | 0.14878 | 0.005 | -3.892
-12 | -0.552 | 0.14535 | 0.005 | -3.798
-11.5 | -0.524 | 0.13957 | 0.005 | -3.757
-11 | -0.497 | 0.13688 | 0.005 | -3.634
-10.5 | -0.47 | 0.134 | 0.005 | -3.509
-10 | -0.443 | 0.12762 | 0.005 | -3.468
-9.5 | -0.415 | 0.12462 | 0.005 | -3.333
-9 | -0.388 | 0.1134 | 0.005 | -3.42
-8.5 | -0.361 | 0.11069 | 0.005 | -3.257
-8 | -0.333 | 0.10755 | 0.004 | -3.096
-7.5 | -0.306 | 0.10482 | 0.004 | -2.915
-7 | -0.278 | 0.06661 | 0.004 | -4.173
-6.5 | -0.25 | 0.0623 | 0.004 | -4.021
-6 | -0.353 | 0.05374 | 0.004 | -6.569
-5.5 | -0.341 | 0.0479 | 0.005 | -7.112
-5 | -0.308 | 0.04392 | 0.005 | -7.013
-4.5 | -0.267 | 0.04059 | 0.005 | -6.57
-4 | -0.22 | 0.03787 | 0.005 | -5.807
-3.5 | -0.17 | 0.03527 | 0.005 | -4.814
-3 | -0.117 | 0.03192 | 0.006 | -3.674
-2.5 | -0.075 | 0.01249 | 0.009 | -6.033
-2 | -0.006 | 0.01297 | 0.009 | -0.497
-1.5 | 0.063 | 0.0125 | 0.008 | 5.07
-1 | 0.134 | 0.01242 | 0.008 | 10.767
-0.5 | 0.205 | 0.01205 | 0.008 | 16.967
0 | 0.275 | 0.01226 | 0.008 | 22.397
0.5 | 0.344 | 0.012 | 0.007 | 28.681
1 | 0.413 | 0.01272 | 0.007 | 32.493
1.5 | 0.482 | 0.01281 | 0.007 | 37.597
2 | 0.549 | 0.01299 | 0.007 | 42.255
2.5 | 0.614 | 0.01079 | 0.006 | 56.867
3 | 0.675 | 0.01145 | 0.006 | 58.988
3.5 | 0.735 | 0.01231 | 0.005 | 59.71
4 | 0.794 | 0.01348 | 0.005 | 58.893
4.5 | 0.852 | 0.01456 | 0.005 | 58.549
5 | 0.911 | 0.01576 | 0.004 | 57.789
5.5 | 0.969 | 0.01705 | 0.004 | 56.818
6 | 1.026 | 0.01847 | 0.004 | 55.535
6.5 | 1.082 | 0.02003 | 0.003 | 54.042
7 | 1.138 | 0.02174 | 0.003 | 52.336
7.5 | 1.192 | 0.02376 | 0.002 | 50.17
8 | 1.245 | 0.02585 | 0.002 | 48.176
8.5 | 1.297 | 0.02819 | 0.001 | 46
9 | 1.347 | 0.03079 | 0.001 | 43.732
9.5 | 1.394 | 0.03373 | 0.001 | 41.345
10 | 1.439 | 0.03705 | 0 | 38.836
10.5 | 1.477 | 0.04084 | 0 | 36.162
11 | 1.503 | 0.04537 | -0.001 | 33.131
11.5 | 1.516 | 0.05074 | -0.001 | 29.87
12 | 1.507 | 0.05747 | -0.002 | 26.223
12.5 | 1.462 | 0.06833 | -0.002 | 21.398
13 | 1.316 | 0.09425 | -0.002 | 13.963
13.5 | 0.852 | 0.13534 | -0.001 | 6.298
14 | 0.881 | 0.15457 | -0.002 | 5.698
14.5 | 0.91 | 0.16198 | -0.002 | 5.616
15 | 0.939 | 0.18152 | -0.003 | 5.175
15.5 | 0.968 | 0.19019 | -0.003 | 5.091
16 | 0.999 | 0.20446 | -0.004 | 4.884
16.5 | 1.028 | 0.20592 | -0.004 | 4.991

## 32. Re 500k Mach 0.50 (2)
BIGFOIL.COM POLAR EXPORT
Horten 14.00% thick 5.00% camber
Horten 14.00% thick 5.00% camber |  |  |  | Cl Max: | 1.345 | at alpha= | 7 | deg
XFOIL ncrit=9 |  |  |  | L/D Max: | 72.4955 | at alpha= | 6 | deg
Re: | 500000 |  |  | Cd Min: | 0.24914 | at alpha= | -20 | deg
Mach: | 0.5 |  |  | Cl=0 at alpha= | -2.7918 | deg
|  |  |  | @ Cl=0.1, Cd= | 0.014473
|  |  |  | @ Cl=0.4, Cd= | 0.012756
|  |  |  | @ Cl=0.6, Cd= | 0.011341
alpha (deg) | Cl | Cd | Cm | Cl/Cd
-20 | -0.6266 | 0.24914 | 0.0528 | -2.5151
-19.5 | -0.6024 | 0.24196 | 0.0495 | -2.4897
-19 | -0.579 | 0.23501 | 0.0454 | -2.4637
-18.5 | -0.5558 | 0.22787 | 0.0411 | -2.4391
-18 | -0.5345 | 0.22007 | 0.0359 | -2.4288
-17.5 | -0.513 | 0.21246 | 0.0316 | -2.4146
-17 | -0.4886 | 0.20559 | 0.0286 | -2.3766
-16.5 | -0.4656 | 0.19866 | 0.0248 | -2.3437
-16 | -0.4435 | 0.19133 | 0.0208 | -2.318
-15.5 | -0.4267 | 0.18353 | 0.0152 | -2.325
-15 | -0.3674 | 0.17297 | 0.0024 | -2.1241
-14.5 | -0.3481 | 0.16661 | -0.0002 | -2.0893
-14 | -0.3314 | 0.1594 | -0.0041 | -2.079
-13.5 | -0.3169 | 0.15204 | -0.0082 | -2.0843
-13 | -0.2926 | 0.14551 | -0.01 | -2.0109
-12.5 | -0.2727 | 0.13904 | -0.0128 | -1.9613
-12 | -0.2692 | 0.13162 | -0.0187 | -2.0453
-11.5 | -0.2443 | 0.12443 | -0.0201 | -1.9634
-11 | -0.2238 | 0.11818 | -0.0222 | -1.8937
-9.5 | -0.184 | 0.09786 | -0.0312 | -1.8802
-9 | -0.1701 | 0.0916 | -0.0337 | -1.857
-8.5 | -0.182 | 0.08324 | -0.0411 | -2.1864
-8 | -0.1764 | 0.07602 | -0.044 | -2.3204
-7.5 | -0.1602 | 0.07073 | -0.044 | -2.265
-7 | -0.1671 | 0.06431 | -0.0469 | -2.5984
-6.5 | -0.2019 | 0.05773 | -0.0458 | -3.4973
-5.5 | -0.198 | 0.04471 | -0.0385 | -4.4285
-5 | -0.1987 | 0.03536 | -0.0328 | -5.6193
-4.5 | -0.1641 | 0.0319 | -0.0284 | -5.1442
-4 | -0.1406 | 0.02369 | -0.022 | -5.935
-3.5 | -0.0922 | 0.01946 | -0.018 | -4.7379
-3 | -0.0279 | 0.01642 | -0.0162 | -1.6991
-2.5 | 0.0391 | 0.01531 | -0.0147 | 2.5539
-2 | 0.1053 | 0.0144 | -0.0133 | 7.3125
-1.5 | 0.1683 | 0.01381 | -0.0114 | 12.1868
-1 | 0.2295 | 0.01333 | -0.0092 | 17.2168
-0.5 | 0.288 | 0.01308 | -0.0067 | 22.0183
0 | 0.3466 | 0.01283 | -0.0043 | 27.0148
1 | 0.4625 | 0.01267 | 0.0006 | 36.5036
2 | 0.5252 | 0.0107 | 0.0155 | 49.0841
2.5 | 0.6057 | 0.01139 | 0.0146 | 53.1782
3 | 0.7049 | 0.01227 | 0.0096 | 57.4491
3.5 | 0.803 | 0.01308 | 0.0045 | 61.3914
4 | 0.8896 | 0.01378 | 0.0016 | 64.5573
4.5 | 0.9936 | 0.01453 | -0.0048 | 68.3827
5 | 1.0617 | 0.01509 | -0.0046 | 70.3579
5.5 | 1.133 | 0.01583 | -0.0051 | 71.573
6 | 1.2056 | 0.01663 | -0.0058 | 72.4955
6.5 | 1.2741 | 0.01767 | -0.0061 | 72.1053
7 | 1.345 | 0.01885 | -0.0071 | 71.3528
7.5 | 1.3312 | 0.01998 | 0.0053 | 66.6266
8 | 1.3047 | 0.02159 | 0.0177 | 60.4308
8.5 | 1.292 | 0.02448 | 0.0252 | 52.7778
9 | 1.2905 | 0.02794 | 0.0298 | 46.1883
9.5 | 1.2876 | 0.03207 | 0.0332 | 40.1497
10 | 1.2836 | 0.03672 | 0.0356 | 34.9564
10.5 | 1.2714 | 0.0423 | 0.0373 | 30.0567
11 | 1.2681 | 0.04751 | 0.0385 | 26.6912
11.5 | 1.24 | 0.05536 | 0.038 | 22.3988
12 | 1.253 | 0.05976 | 0.0388 | 20.9672

## 33. Re 750k Mach 0.00 (1)
BIGFOIL.COM POLAR EXPORT
Horten 14.00% thick 5.00% camber
Horten 14.00% thick 5.00% camber |  |  |  | Cl Max: | 1.695 | at alpha= | 17 | deg
JavaFoil+Calcfoil stall+Eppler ext transition |  |  |  | L/D Max: | 91.949 | at alpha= | 6.5 | deg
Re: | 750000 |  |  | Cd Min: | 0.00871 | at alpha= | 2 | deg
Mach: | 0 |  |  | Cl=0 at alpha= | -1.9508 | deg
|  |  |  | @ Cl=0.1, Cd= | 0.012496
|  |  |  | @ Cl=0.4, Cd= | 0.011765
|  |  |  | @ Cl=0.6, Cd= | 0.0087953
alpha (deg) | Cl | Cd | Cm | Cl/Cd
-20 | -0.674 | 0.20061 | 0.003 | -3.362
-19.5 | -0.688 | 0.19133 | 0.003 | -3.593
-19 | -0.7 | 0.18275 | 0.003 | -3.83
-18.5 | -0.712 | 0.17301 | 0.003 | -4.115
-18 | -0.723 | 0.16415 | 0.003 | -4.403
-17.5 | -0.733 | 0.15661 | 0.004 | -4.68
-17 | -0.742 | 0.1483 | 0.004 | -5.001
-16.5 | -0.749 | 0.14046 | 0.004 | -5.334
-16 | -0.755 | 0.13329 | 0.004 | -5.666
-15.5 | -0.76 | 0.12555 | 0.004 | -6.049
-15 | -0.762 | 0.1187 | 0.004 | -6.42
-14.5 | -0.762 | 0.11195 | 0.004 | -6.811
-14 | -0.761 | 0.10599 | 0.004 | -7.178
-13.5 | -0.757 | 0.09958 | 0.004 | -7.6
-13 | -0.75 | 0.09482 | 0.004 | -7.914
-12.5 | -0.741 | 0.08961 | 0.004 | -8.273
-12 | -0.73 | 0.08432 | 0.004 | -8.653
-11.5 | -0.715 | 0.07937 | 0.005 | -9.011
-11 | -0.698 | 0.07474 | 0.005 | -9.337
-10.5 | -0.678 | 0.07035 | 0.005 | -9.637
-10 | -0.654 | 0.06603 | 0.005 | -9.907
-9.5 | -0.628 | 0.062 | 0.005 | -10.128
-9 | -0.599 | 0.05822 | 0.005 | -10.292
-8.5 | -0.568 | 0.05455 | 0.005 | -10.413
-8 | -0.535 | 0.05114 | 0.005 | -10.456
-7.5 | -0.499 | 0.04781 | 0.005 | -10.446
-7 | -0.462 | 0.04455 | 0.005 | -10.376
-6.5 | -0.423 | 0.04148 | 0.005 | -10.206
-6 | -0.383 | 0.03819 | 0.006 | -10.034
-5.5 | -0.343 | 0.0339 | 0.006 | -10.122
-5 | -0.358 | 0.01255 | 0.008 | -28.482
-4.5 | -0.301 | 0.01236 | 0.008 | -24.378
-4 | -0.244 | 0.01282 | 0.008 | -19.011
-3.5 | -0.185 | 0.01262 | 0.008 | -14.687
-3 | -0.126 | 0.01237 | 0.008 | -10.188
-2.5 | -0.066 | 0.01223 | 0.008 | -5.402
-2 | -0.006 | 0.01279 | 0.008 | -0.44
-1.5 | 0.055 | 0.01254 | 0.007 | 4.405
-1 | 0.116 | 0.01248 | 0.007 | 9.327
-0.5 | 0.178 | 0.01181 | 0.007 | 15.042
0 | 0.239 | 0.01177 | 0.007 | 20.283
0.5 | 0.3 | 0.01172 | 0.007 | 25.572
1 | 0.361 | 0.01172 | 0.006 | 30.777
1.5 | 0.421 | 0.01179 | 0.006 | 35.734
2 | 0.482 | 0.00871 | 0.006 | 55.316
2.5 | 0.542 | 0.00895 | 0.005 | 60.62
3 | 0.602 | 0.00879 | 0.005 | 68.555
3.5 | 0.662 | 0.00871 | 0.005 | 76.076
4 | 0.722 | 0.00882 | 0.005 | 81.872
4.5 | 0.781 | 0.00883 | 0.004 | 88.479
5 | 0.839 | 0.00977 | 0.004 | 85.935
5.5 | 0.897 | 0.01011 | 0.004 | 88.681
6 | 0.953 | 0.01048 | 0.003 | 90.869
6.5 | 1.007 | 0.01095 | 0.003 | 91.949
7 | 1.058 | 0.01154 | 0.003 | 91.648
7.5 | 1.107 | 0.01233 | 0.002 | 89.745
8 | 1.154 | 0.0137 | 0.002 | 84.235
8.5 | 1.201 | 0.01475 | 0.001 | 81.442
9 | 1.248 | 0.01597 | 0.001 | 78.148
9.5 | 1.294 | 0.01732 | 0.001 | 74.719
10 | 1.34 | 0.01881 | 0 | 71.239
10.5 | 1.385 | 0.02043 | 0 | 67.773
11 | 1.427 | 0.02223 | -0.001 | 64.174
11.5 | 1.467 | 0.02418 | -0.001 | 60.646
12 | 1.504 | 0.02632 | -0.001 | 57.138
12.5 | 1.539 | 0.02868 | -0.002 | 53.672
13 | 1.572 | 0.03127 | -0.002 | 50.259
13.5 | 1.601 | 0.03417 | -0.003 | 46.841
14 | 1.627 | 0.0375 | -0.003 | 43.388
14.5 | 1.649 | 0.04136 | -0.004 | 39.856
15 | 1.665 | 0.04647 | -0.004 | 35.829
15.5 | 1.67 | 0.05762 | -0.004 | 28.983
16 | 1.681 | 0.06332 | -0.005 | 26.545
16.5 | 1.69 | 0.06825 | -0.005 | 24.758
17 | 1.695 | 0.07316 | -0.006 | 23.164
17.5 | 1.694 | 0.07812 | -0.006 | 21.687
18 | 1.69 | 0.08344 | -0.006 | 20.253
18.5 | 1.682 | 0.08883 | -0.007 | 18.934
19 | 1.671 | 0.09453 | -0.007 | 17.672
19.5 | 1.656 | 0.10066 | -0.008 | 16.446
20 | 1.637 | 0.10698 | -0.008 | 15.306

## 34. Re 750k Mach 0.00 (2)
BIGFOIL.COM POLAR EXPORT
Horten 14.00% thick 5.00% camber
Horten 14.00% thick 5.00% camber |  |  |  | Cl Max: | 1.5643 | at alpha= | 14.5 | deg
XFOIL ncrit=9 |  |  |  | L/D Max: | 109.233 | at alpha= | 9.5 | deg
Re: | 750000 |  |  | Cd Min: | 0.22479 | at alpha= | -20 | deg
Mach: | 0 |  |  | Cl=0 at alpha= | -2.5641 | deg
|  |  |  | @ Cl=0.1, Cd= | 0.010592
|  |  |  | @ Cl=0.4, Cd= | 0.0079105
|  |  |  | @ Cl=0.6, Cd= | 0.008668
alpha (deg) | Cl | Cd | Cm | Cl/Cd
-20 | -0.5764 | 0.22479 | 0.0424 | -2.5642
-19.5 | -0.565 | 0.21671 | 0.0365 | -2.6072
-19 | -0.5453 | 0.21121 | 0.0347 | -2.5818
-18.5 | -0.5271 | 0.20607 | 0.0319 | -2.5579
-18 | -0.5093 | 0.20062 | 0.0288 | -2.5386
-17.5 | -0.4927 | 0.19452 | 0.0256 | -2.5329
-17 | -0.4868 | 0.18508 | 0.0195 | -2.6302
-16.5 | -0.4666 | 0.17966 | 0.0183 | -2.5971
-16 | -0.4492 | 0.17431 | 0.016 | -2.577
-15.5 | -0.4332 | 0.16856 | 0.0133 | -2.57
-15 | -0.4267 | 0.16002 | 0.0084 | -2.6665
-14 | -0.3589 | 0.14266 | -0.0083 | -2.5158
-13.5 | -0.3321 | 0.13603 | -0.0142 | -2.4414
-13 | -0.3424 | 0.12552 | -0.0202 | -2.7279
-12.5 | -0.3252 | 0.11973 | -0.0211 | -2.7161
-12 | -0.3086 | 0.11484 | -0.0226 | -2.6872
-11.5 | -0.2974 | 0.10892 | -0.0248 | -2.7304
-11 | -0.3223 | 0.09604 | -0.0325 | -3.3559
-10.5 | -0.3163 | 0.08975 | -0.0341 | -3.5242
-10 | -0.3047 | 0.08489 | -0.0354 | -3.5894
-9.5 | -0.3073 | 0.07824 | -0.0384 | -3.9277
-9 | -0.335 | 0.07025 | -0.0422 | -4.7687
-8.5 | -0.3673 | 0.0637 | -0.039 | -5.7661
-8 | -0.5624 | 0.01751 | -0.0181 | -32.1188
-7.5 | -0.5136 | 0.01648 | -0.0167 | -31.165
-7 | -0.463 | 0.01572 | -0.0154 | -29.4529
-6.5 | -0.4108 | 0.01501 | -0.0143 | -27.3684
-6 | -0.3595 | 0.0141 | -0.0132 | -25.4965
-5.5 | -0.3068 | 0.01361 | -0.0122 | -22.5422
-5 | -0.2546 | 0.01283 | -0.0111 | -19.8441
-4.5 | -0.2019 | 0.01248 | -0.0101 | -16.1779
-4 | -0.1496 | 0.01195 | -0.0091 | -12.5188
-3.5 | -0.0967 | 0.01168 | -0.0081 | -8.2791
-3 | -0.0449 | 0.01127 | -0.0069 | -3.984
-2.5 | 0.0066 | 0.01094 | -0.0057 | 0.60329
-2 | 0.0593 | 0.01074 | -0.0047 | 5.5214
-1.5 | 0.1115 | 0.01055 | -0.0036 | 10.5687
-1 | 0.1637 | 0.01035 | -0.0026 | 15.8164
-0.5 | 0.2159 | 0.01022 | -0.0015 | 21.1252
0 | 0.2685 | 0.01009 | -0.0006 | 26.6105
0.5 | 0.3203 | 0.00998 | 0.0004 | 32.0942
1 | 0.3726 | 0.00985 | 0.0014 | 37.8274
1.5 | 0.3874 | 0.00796 | 0.0094 | 48.6683
2 | 0.4332 | 0.00778 | 0.0124 | 55.6812
3 | 0.5523 | 0.00836 | 0.0118 | 66.0646
3.5 | 0.6189 | 0.00879 | 0.0098 | 70.4096
4 | 0.6994 | 0.00914 | 0.0048 | 76.5208
4.5 | 0.7716 | 0.00963 | 0.0014 | 80.1246
5 | 0.8407 | 0.0098 | -0.0016 | 85.7857
5.5 | 0.9046 | 0.01011 | -0.0036 | 89.4758
6 | 0.9661 | 0.0103 | -0.0051 | 93.7961
6.5 | 1.0209 | 0.01068 | -0.0054 | 95.5899
7 | 1.0879 | 0.01087 | -0.0082 | 100.0828
7.5 | 1.1506 | 0.01125 | -0.0103 | 102.2756
8 | 1.2124 | 0.01154 | -0.0121 | 105.0607
8.5 | 1.2709 | 0.01198 | -0.0135 | 106.0851
9 | 1.3344 | 0.01233 | -0.0159 | 108.2238
9.5 | 1.396 | 0.01278 | -0.0181 | 109.2332
10 | 1.4381 | 0.0133 | -0.0165 | 108.1278
10.5 | 1.4694 | 0.01377 | -0.0126 | 106.7102
11.5 | 1.5166 | 0.01502 | -0.0024 | 100.972
12 | 1.5284 | 0.01584 | 0.0045 | 96.4899
12.5 | 1.5304 | 0.01683 | 0.0126 | 90.9329
13 | 1.5422 | 0.01832 | 0.0173 | 84.1812
13.5 | 1.5502 | 0.02089 | 0.0202 | 74.2078
14 | 1.5573 | 0.0243 | 0.0216 | 64.0864
14.5 | 1.5643 | 0.02805 | 0.0224 | 55.7683
15 | 1.5609 | 0.03286 | 0.0231 | 47.5015
15.5 | 1.5465 | 0.03883 | 0.0234 | 39.8275
16 | 1.5279 | 0.04538 | 0.0234 | 33.669
16.5 | 1.5139 | 0.05194 | 0.0228 | 29.1471
17 | 1.4923 | 0.05965 | 0.0217 | 25.0176
17.5 | 1.4704 | 0.0677 | 0.0202 | 21.7194
18 | 1.4438 | 0.07663 | 0.0181 | 18.8412
18.5 | 1.4181 | 0.08569 | 0.0158 | 16.5492
19 | 1.3925 | 0.09505 | 0.013 | 14.6502
19.5 | 1.3695 | 0.10428 | 0.0101 | 13.1329

## 35. Re 750k Mach 0.10 (1)
BIGFOIL.COM POLAR EXPORT
Horten 14.00% thick 5.00% camber
Horten 14.00% thick 5.00% camber |  |  |  | Cl Max: | 1.686 | at alpha= | 17 | deg
JavaFoil+Calcfoil stall+Eppler ext transition |  |  |  | L/D Max: | 91.316 | at alpha= | 6.5 | deg
Re: | 750000 |  |  | Cd Min: | 0.00875 | at alpha= | 2 | deg
Mach: | 0.1 |  |  | Cl=0 at alpha= | -1.9508 | deg
|  |  |  | @ Cl=0.1, Cd= | 0.012183
|  |  |  | @ Cl=0.4, Cd= | 0.011801
|  |  |  | @ Cl=0.6, Cd= | 0.0088433
alpha (deg) | Cl | Cd | Cm | Cl/Cd
-19 | -0.652 | 0.18774 | 0.003 | -3.471
-18.5 | -0.666 | 0.17987 | 0.003 | -3.705
-18 | -0.68 | 0.16954 | 0.003 | -4.013
-17.5 | -0.693 | 0.1598 | 0.004 | -4.339
-17 | -0.705 | 0.15174 | 0.004 | -4.648
-16.5 | -0.716 | 0.14409 | 0.004 | -4.967
-16 | -0.725 | 0.13557 | 0.004 | -5.346
-15.5 | -0.732 | 0.12793 | 0.004 | -5.723
-15 | -0.738 | 0.12125 | 0.004 | -6.082
-14.5 | -0.741 | 0.11435 | 0.004 | -6.478
-14 | -0.742 | 0.10768 | 0.004 | -6.889
-13.5 | -0.74 | 0.10118 | 0.004 | -7.318
-13 | -0.736 | 0.09615 | 0.004 | -7.659
-12.5 | -0.73 | 0.09085 | 0.004 | -8.031
-12 | -0.72 | 0.08546 | 0.004 | -8.426
-11.5 | -0.708 | 0.08038 | 0.005 | -8.802
-11 | -0.692 | 0.0755 | 0.005 | -9.166
-10.5 | -0.673 | 0.07095 | 0.005 | -9.491
-10 | -0.651 | 0.0667 | 0.005 | -9.762
-9.5 | -0.626 | 0.06255 | 0.005 | -10.006
-9 | -0.598 | 0.0587 | 0.005 | -10.187
-8.5 | -0.567 | 0.05501 | 0.005 | -10.317
-8 | -0.535 | 0.05153 | 0.005 | -10.378
-7.5 | -0.5 | 0.0482 | 0.005 | -10.365
-7 | -0.463 | 0.04502 | 0.005 | -10.277
-6.5 | -0.424 | 0.04189 | 0.005 | -10.121
-6 | -0.384 | 0.03867 | 0.005 | -9.923
-5.5 | -0.343 | 0.03489 | 0.006 | -9.828
-5 | -0.359 | 0.01258 | 0.008 | -28.537
-4.5 | -0.302 | 0.01243 | 0.008 | -24.327
-4 | -0.245 | 0.01287 | 0.008 | -19.019
-3.5 | -0.186 | 0.01262 | 0.008 | -14.747
-3 | -0.127 | 0.01246 | 0.008 | -10.159
-2.5 | -0.066 | 0.01232 | 0.008 | -5.391
-2 | -0.006 | 0.01221 | 0.008 | -0.463
-1.5 | 0.055 | 0.01264 | 0.007 | 4.392
-1 | 0.117 | 0.01201 | 0.007 | 9.739
-0.5 | 0.179 | 0.01191 | 0.007 | 14.994
0 | 0.24 | 0.01183 | 0.007 | 20.285
0.5 | 0.301 | 0.01178 | 0.007 | 25.565
1 | 0.362 | 0.01177 | 0.006 | 30.791
1.5 | 0.423 | 0.01182 | 0.006 | 35.821
2 | 0.484 | 0.00875 | 0.006 | 55.363
2.5 | 0.545 | 0.00899 | 0.006 | 60.647
3 | 0.605 | 0.00883 | 0.005 | 68.535
3.5 | 0.666 | 0.00875 | 0.005 | 76.073
4 | 0.725 | 0.00889 | 0.005 | 81.569
4.5 | 0.785 | 0.00954 | 0.004 | 82.21
5 | 0.843 | 0.00983 | 0.004 | 85.765
5.5 | 0.901 | 0.01018 | 0.004 | 88.422
6 | 0.956 | 0.01058 | 0.003 | 90.429
6.5 | 1.01 | 0.01106 | 0.003 | 91.316
7 | 1.061 | 0.01171 | 0.003 | 90.629
7.5 | 1.11 | 0.01255 | 0.002 | 88.44
8 | 1.157 | 0.01397 | 0.002 | 82.868
8.5 | 1.204 | 0.01503 | 0.001 | 80.122
9 | 1.251 | 0.0163 | 0.001 | 76.76
9.5 | 1.298 | 0.01767 | 0.001 | 73.451
10 | 1.344 | 0.01921 | 0 | 69.993
10.5 | 1.389 | 0.02085 | 0 | 66.607
11 | 1.431 | 0.02268 | -0.001 | 63.071
11.5 | 1.471 | 0.02468 | -0.001 | 59.596
12 | 1.508 | 0.02686 | -0.001 | 56.142
12.5 | 1.543 | 0.02928 | -0.002 | 52.691
13 | 1.574 | 0.03195 | -0.002 | 49.274
13.5 | 1.603 | 0.03493 | -0.003 | 45.884
14 | 1.628 | 0.03833 | -0.003 | 42.481
14.5 | 1.648 | 0.04243 | -0.004 | 38.852
15 | 1.663 | 0.04793 | -0.004 | 34.694
15.5 | 1.667 | 0.05949 | -0.004 | 28.013
16 | 1.676 | 0.06488 | -0.005 | 25.837
16.5 | 1.683 | 0.06984 | -0.005 | 24.102
17 | 1.686 | 0.07485 | -0.006 | 22.523
17.5 | 1.683 | 0.07999 | -0.006 | 21.033
18 | 1.675 | 0.08545 | -0.007 | 19.602
18.5 | 1.664 | 0.09111 | -0.007 | 18.26
19 | 1.648 | 0.09705 | -0.007 | 16.985
19.5 | 1.629 | 0.10338 | -0.008 | 15.762
20 | 1.607 | 0.11005 | -0.008 | 14.602

## 36. Re 750k Mach 0.10 (2)
BIGFOIL.COM POLAR EXPORT
Horten 14.00% thick 5.00% camber
Horten 14.00% thick 5.00% camber |  |  |  | Cl Max: | 1.5564 | at alpha= | 14.5 | deg
XFOIL ncrit=9 |  |  |  | L/D Max: | 108.617 | at alpha= | 9.5 | deg
Re: | 750000 |  |  | Cd Min: | 0.16073 | at alpha= | -15 | deg
Mach: | 0.1 |  |  | Cl=0 at alpha= | -2.5721 | deg
|  |  |  | @ Cl=0.1, Cd= | 0.010635
|  |  |  | @ Cl=0.4, Cd= | 0.0080572
|  |  |  | @ Cl=0.6, Cd= | 0.008676
alpha (deg) | Cl | Cd | Cm | Cl/Cd
-15 | -0.4245 | 0.16073 | 0.0088 | -2.6411
-14 | -0.3405 | 0.14164 | -0.0132 | -2.404
-13 | -0.3394 | 0.12648 | -0.0197 | -2.6834
-12.5 | -0.3232 | 0.12036 | -0.0209 | -2.6853
-12 | -0.3061 | 0.1155 | -0.0223 | -2.6502
-11.5 | -0.2945 | 0.10957 | -0.0246 | -2.6878
-11 | -0.3172 | 0.09709 | -0.0321 | -3.2671
-10 | -0.7291 | 0.02521 | -0.0295 | -28.9211
-9.5 | -0.7003 | 0.02202 | -0.0256 | -31.8029
-9 | -0.6562 | 0.02093 | -0.0233 | -31.3521
-8 | -0.564 | 0.01826 | -0.0192 | -30.8872
-7.5 | -0.5163 | 0.0168 | -0.0175 | -30.7321
-7 | -0.4655 | 0.01601 | -0.0161 | -29.0756
-6.5 | -0.4133 | 0.01518 | -0.0148 | -27.2266
-6 | -0.3614 | 0.01424 | -0.0137 | -25.3792
-5.5 | -0.3085 | 0.01375 | -0.0126 | -22.4364
-5 | -0.2556 | 0.01294 | -0.0116 | -19.7527
-4.5 | -0.2025 | 0.01255 | -0.0105 | -16.1355
-4 | -0.1498 | 0.01202 | -0.0094 | -12.4626
-3.5 | -0.0966 | 0.01172 | -0.0084 | -8.2423
-3 | -0.0445 | 0.01131 | -0.0072 | -3.9346
-2.5 | 0.0075 | 0.01098 | -0.0059 | 0.68306
-2 | 0.061 | 0.01083 | -0.005 | 5.6325
-1.5 | 0.1129 | 0.01057 | -0.0038 | 10.6812
-1 | 0.1652 | 0.01038 | -0.0027 | 15.9152
-0.5 | 0.2179 | 0.01023 | -0.0016 | 21.3001
0 | 0.2707 | 0.01012 | -0.0007 | 26.749
0.5 | 0.3229 | 0.01001 | 0.0004 | 32.2577
1 | 0.3753 | 0.00989 | 0.0014 | 37.9474
1.5 | 0.3937 | 0.0081 | 0.0087 | 48.6049
2 | 0.4364 | 0.00781 | 0.0124 | 55.8771
2.5 | 0.4935 | 0.00812 | 0.0128 | 60.7759
3 | 0.5559 | 0.00839 | 0.012 | 66.2574
3.5 | 0.6222 | 0.00882 | 0.0101 | 70.5442
4 | 0.7033 | 0.00918 | 0.0051 | 76.6122
4.5 | 0.776 | 0.00966 | 0.0017 | 80.3313
5 | 0.8456 | 0.00986 | -0.0013 | 85.7606
5.5 | 0.9102 | 0.01016 | -0.0034 | 89.5866
6 | 0.9721 | 0.01038 | -0.0048 | 93.6513
6.5 | 1.0274 | 0.01073 | -0.005 | 95.7502
7 | 1.0946 | 0.01097 | -0.0078 | 99.7812
7.5 | 1.1582 | 0.01133 | -0.0099 | 102.2242
8 | 1.22 | 0.01166 | -0.0117 | 104.6312
8.5 | 1.2795 | 0.01209 | -0.0131 | 105.8313
9 | 1.3429 | 0.01251 | -0.0154 | 107.3461
9.5 | 1.4055 | 0.01294 | -0.0176 | 108.6167
10.5 | 1.4756 | 0.01398 | -0.0112 | 105.5508
11 | 1.497 | 0.0147 | -0.0056 | 101.8367
11.5 | 1.5184 | 0.01532 | 0 | 99.1123
12 | 1.5238 | 0.01614 | 0.0081 | 94.4114
12.5 | 1.5262 | 0.01742 | 0.0155 | 87.6119
13 | 1.5398 | 0.01918 | 0.0193 | 80.2815
13.5 | 1.5488 | 0.02205 | 0.0215 | 70.2404
14 | 1.551 | 0.02607 | 0.0227 | 59.4937
14.5 | 1.5564 | 0.03006 | 0.0235 | 51.7764
15 | 1.5513 | 0.03509 | 0.0241 | 44.2092
15.5 | 1.5357 | 0.04123 | 0.0243 | 37.2472
16 | 1.5136 | 0.04832 | 0.0241 | 31.3245
16.5 | 1.4992 | 0.05508 | 0.0233 | 27.2186
17 | 1.4782 | 0.06284 | 0.0221 | 23.5232
17.5 | 1.4558 | 0.07105 | 0.0204 | 20.4898
18 | 1.4298 | 0.07999 | 0.0183 | 17.8747
18.5 | 1.4047 | 0.0891 | 0.0158 | 15.7654
19 | 1.3787 | 0.09857 | 0.0129 | 13.987
19.5 | 1.3528 | 0.10833 | 0.0096 | 12.4878

## 37. Re 750k Mach 0.25 (1)
BIGFOIL.COM POLAR EXPORT
Horten 14.00% thick 5.00% camber
Horten 14.00% thick 5.00% camber |  |  |  | Cl Max: | 1.639 | at alpha= | 14.5 | deg
JavaFoil+Calcfoil stall+Eppler ext transition |  |  |  | L/D Max: | 87.187 | at alpha= | 6 | deg
Re: | 750000 |  |  | Cd Min: | 0.00859 | at alpha= | 2 | deg
Mach: | 0.25 |  |  | Cl=0 at alpha= | -1.9524 | deg
|  |  |  | @ Cl=0.1, Cd= | 0.012105
|  |  |  | @ Cl=0.4, Cd= | 0.011559
|  |  |  | @ Cl=0.6, Cd= | 0.0087871
alpha (deg) | Cl | Cd | Cm | Cl/Cd
-16.5 | -0.409 | 0.18245 | 0.003 | -2.241
-16 | -0.449 | 0.17037 | 0.003 | -2.636
-15.5 | -0.486 | 0.15815 | 0.004 | -3.075
-15 | -0.52 | 0.14561 | 0.004 | -3.572
-14.5 | -0.55 | 0.13546 | 0.004 | -4.062
-14 | -0.577 | 0.12509 | 0.004 | -4.609
-13.5 | -0.599 | 0.11489 | 0.004 | -5.211
-13 | -0.617 | 0.10748 | 0.004 | -5.737
-12.5 | -0.63 | 0.10017 | 0.004 | -6.287
-12 | -0.638 | 0.09325 | 0.004 | -6.844
-11.5 | -0.642 | 0.08719 | 0.004 | -7.361
-11 | -0.64 | 0.08155 | 0.004 | -7.854
-10.5 | -0.634 | 0.07562 | 0.005 | -8.388
-10 | -0.622 | 0.07062 | 0.005 | -8.807
-9.5 | -0.605 | 0.066 | 0.005 | -9.169
-9 | -0.584 | 0.06168 | 0.005 | -9.469
-8.5 | -0.559 | 0.05765 | 0.005 | -9.702
-8 | -0.531 | 0.05384 | 0.005 | -9.859
-7.5 | -0.499 | 0.05027 | 0.005 | -9.926
-7 | -0.464 | 0.04696 | 0.005 | -9.888
-6.5 | -0.427 | 0.04375 | 0.005 | -9.761
-6 | -0.387 | 0.04072 | 0.005 | -9.511
-5.5 | -0.346 | 0.03761 | 0.006 | -9.193
-5 | -0.303 | 0.03384 | 0.006 | -8.955
-4.5 | -0.309 | 0.01269 | 0.009 | -24.355
-4 | -0.25 | 0.01248 | 0.008 | -20.072
-3.5 | -0.191 | 0.01292 | 0.008 | -14.756
-3 | -0.13 | 0.01271 | 0.008 | -10.21
-2.5 | -0.068 | 0.01255 | 0.008 | -5.427
-2 | -0.006 | 0.01191 | 0.008 | -0.487
-1.5 | 0.057 | 0.01173 | 0.008 | 4.857
-1 | 0.12 | 0.01228 | 0.007 | 9.782
-0.5 | 0.183 | 0.01224 | 0.007 | 14.981
0 | 0.247 | 0.01201 | 0.007 | 20.528
0.5 | 0.309 | 0.01203 | 0.007 | 25.727
1 | 0.372 | 0.01155 | 0.006 | 32.23
1.5 | 0.435 | 0.01157 | 0.006 | 37.57
2 | 0.497 | 0.00859 | 0.006 | 57.869
2.5 | 0.559 | 0.00884 | 0.006 | 63.277
3 | 0.621 | 0.00876 | 0.005 | 70.93
3.5 | 0.683 | 0.00871 | 0.005 | 78.382
4 | 0.744 | 0.00938 | 0.005 | 79.319
4.5 | 0.804 | 0.00987 | 0.004 | 81.413
5 | 0.863 | 0.01023 | 0.004 | 84.325
5.5 | 0.92 | 0.01066 | 0.004 | 86.329
6 | 0.974 | 0.01118 | 0.003 | 87.187
6.5 | 1.026 | 0.01186 | 0.003 | 86.518
7 | 1.076 | 0.01279 | 0.003 | 84.159
7.5 | 1.125 | 0.01386 | 0.002 | 81.212
8 | 1.174 | 0.0151 | 0.002 | 77.79
8.5 | 1.223 | 0.01669 | 0.001 | 73.301
9 | 1.271 | 0.01813 | 0.001 | 70.136
9.5 | 1.319 | 0.01966 | 0.001 | 67.099
10 | 1.366 | 0.02136 | 0 | 63.969
10.5 | 1.411 | 0.02322 | 0 | 60.765
11 | 1.453 | 0.02526 | -0.001 | 57.513
11.5 | 1.491 | 0.02753 | -0.001 | 54.172
12 | 1.527 | 0.03003 | -0.001 | 50.842
12.5 | 1.559 | 0.0328 | -0.002 | 47.529
13 | 1.587 | 0.03591 | -0.002 | 44.182
13.5 | 1.61 | 0.03949 | -0.003 | 40.766
14 | 1.628 | 0.04373 | -0.003 | 37.233
14.5 | 1.639 | 0.04947 | -0.004 | 33.133
15 | 1.636 | 0.06232 | -0.004 | 26.246
15.5 | 1.637 | 0.06845 | -0.004 | 23.912
16 | 1.633 | 0.07407 | -0.005 | 22.048
16.5 | 1.624 | 0.07974 | -0.005 | 20.364
17 | 1.607 | 0.08596 | -0.006 | 18.694
17.5 | 1.581 | 0.09238 | -0.006 | 17.11
18 | 1.547 | 0.09936 | -0.007 | 15.573
18.5 | 1.507 | 0.10666 | -0.007 | 14.131
19 | 1.46 | 0.11472 | -0.007 | 12.727
19.5 | 1.407 | 0.12355 | -0.008 | 11.385

## 38. Re 750k Mach 0.25 (2)
BIGFOIL.COM POLAR EXPORT
Horten 14.00% thick 5.00% camber
Horten 14.00% thick 5.00% camber |  |  |  | Cl Max: | 1.5223 | at alpha= | 13.5 | deg
XFOIL ncrit=9 |  |  |  | L/D Max: | 103.766 | at alpha= | 9 | deg
Re: | 750000 |  |  | Cd Min: | 0.22937 | at alpha= | -20 | deg
Mach: | 0.25 |  |  | Cl=0 at alpha= | -2.623 | deg
|  |  |  | @ Cl=0.1, Cd= | 0.010834
|  |  |  | @ Cl=0.4, Cd= | 0.0099942
|  |  |  | @ Cl=0.6, Cd= | 0.0087712
alpha (deg) | Cl | Cd | Cm | Cl/Cd
-20 | -0.5847 | 0.22937 | 0.0447 | -2.5492
-19.5 | -0.57 | 0.22158 | 0.0392 | -2.5724
-19 | -0.5506 | 0.21544 | 0.0366 | -2.5557
-18.5 | -0.5313 | 0.21005 | 0.0337 | -2.5294
-18 | -0.5122 | 0.20443 | 0.0305 | -2.5055
-17.5 | -0.4942 | 0.19811 | 0.0271 | -2.4946
-17 | -0.4852 | 0.18925 | 0.0209 | -2.5638
-16.5 | -0.4643 | 0.18321 | 0.0194 | -2.5343
-16 | -0.4457 | 0.17768 | 0.017 | -2.5084
-15.5 | -0.4282 | 0.17175 | 0.0142 | -2.4932
-15 | -0.4165 | 0.16389 | 0.0098 | -2.5413
-14.5 | -0.3761 | 0.15253 | -0.0028 | -2.4657
-14 | -0.3399 | 0.14557 | -0.0101 | -2.335
-13.5 | -0.3251 | 0.13987 | -0.0123 | -2.3243
-13 | -0.3261 | 0.13083 | -0.0176 | -2.4925
-12.5 | -0.313 | 0.12368 | -0.0198 | -2.5307
-11.5 | -0.2802 | 0.11277 | -0.0235 | -2.4847
-11 | -0.2923 | 0.10233 | -0.03 | -2.8564
-10.5 | -0.2866 | 0.09505 | -0.0323 | -3.0153
-10 | -0.27 | 0.09023 | -0.0333 | -2.9924
-9.5 | -0.263 | 0.08432 | -0.0355 | -3.1191
-8 | -0.5464 | 0.02613 | -0.0279 | -20.9108
-7.5 | -0.5217 | 0.02053 | -0.023 | -25.4116
-7 | -0.477 | 0.01809 | -0.0202 | -26.3682
-6.5 | -0.4254 | 0.0169 | -0.0182 | -25.1716
-6 | -0.3714 | 0.01562 | -0.0166 | -23.7772
-5.5 | -0.3172 | 0.01462 | -0.0152 | -21.6963
-5 | -0.2615 | 0.01386 | -0.0139 | -18.8672
-4.5 | -0.2061 | 0.01302 | -0.0127 | -15.8295
-4 | -0.1504 | 0.01264 | -0.0114 | -11.8987
-3.5 | -0.0956 | 0.01202 | -0.0101 | -7.9534
-3 | -0.0417 | 0.01159 | -0.0087 | -3.5979
-2.5 | 0.0136 | 0.01131 | -0.0075 | 1.2025
-2 | 0.0669 | 0.011 | -0.0061 | 6.0818
-1.5 | 0.1208 | 0.01073 | -0.0047 | 11.2582
-1 | 0.1745 | 0.01056 | -0.0034 | 16.5246
-0.5 | 0.2288 | 0.01038 | -0.0022 | 22.0424
0 | 0.2827 | 0.01029 | -0.001 | 27.4733
0.5 | 0.3375 | 0.01019 | 0.0001 | 33.1207
1 | 0.3909 | 0.01013 | 0.0013 | 38.5884
1.5 | 0.4358 | 0.00946 | 0.0039 | 46.0677
2 | 0.4511 | 0.00805 | 0.0132 | 56.0373
2.5 | 0.5109 | 0.00825 | 0.0136 | 61.9273
3 | 0.5734 | 0.00864 | 0.0133 | 66.3657
3.5 | 0.6403 | 0.00897 | 0.0119 | 71.3824
4 | 0.7237 | 0.00951 | 0.0069 | 76.0988
4.5 | 0.7994 | 0.00991 | 0.0036 | 80.666
5 | 0.872 | 0.01027 | 0.0005 | 84.9075
5.5 | 0.9408 | 0.01049 | -0.0017 | 89.6854
6 | 1.0041 | 0.01087 | -0.0029 | 92.3735
6.5 | 1.0628 | 0.01116 | -0.0031 | 95.233
7 | 1.1316 | 0.01157 | -0.0055 | 97.8047
7.5 | 1.1986 | 0.01192 | -0.0076 | 100.5537
8 | 1.2617 | 0.01241 | -0.0089 | 101.668
8.5 | 1.3254 | 0.0129 | -0.0104 | 102.7442
9 | 1.3915 | 0.01341 | -0.0124 | 103.7658
9.5 | 1.4481 | 0.01415 | -0.0129 | 102.3392
10 | 1.478 | 0.01465 | -0.0079 | 100.8874
10.5 | 1.4918 | 0.01549 | -0.0005 | 96.3073
11 | 1.4996 | 0.01615 | 0.0081 | 92.8545
11.5 | 1.4913 | 0.01754 | 0.0177 | 85.0228
12 | 1.5057 | 0.01933 | 0.0219 | 77.8945
12.5 | 1.5148 | 0.02237 | 0.0244 | 67.7157
13 | 1.5165 | 0.02653 | 0.026 | 57.1617
13.5 | 1.5223 | 0.03059 | 0.0271 | 49.7646
14 | 1.5173 | 0.03566 | 0.028 | 42.5491
14.5 | 1.5013 | 0.04183 | 0.0285 | 35.8905
15 | 1.4844 | 0.04844 | 0.0284 | 30.6441
15.5 | 1.4723 | 0.05497 | 0.0278 | 26.7837
16 | 1.4528 | 0.06256 | 0.0267 | 23.2225
16.5 | 1.4307 | 0.07067 | 0.0252 | 20.2448
17 | 1.4046 | 0.07956 | 0.0231 | 17.6546
17.5 | 1.3807 | 0.08847 | 0.0207 | 15.6064
18 | 1.3584 | 0.09742 | 0.018 | 13.9437
18.5 | 1.3354 | 0.10675 | 0.0148 | 12.5096

## 39. Re 750k Mach 0.50 (1)
BIGFOIL.COM POLAR EXPORT
Horten 14.00% thick 5.00% camber
Horten 14.00% thick 5.00% camber |  |  |  | Cl Max: | 1.523 | at alpha= | 11.5 | deg
JavaFoil+Calcfoil stall+Eppler ext transition |  |  |  | L/D Max: | 70.742 | at alpha= | 4 | deg
Re: | 750000 |  |  | Cd Min: | 0.00956 | at alpha= | 2.5 | deg
Mach: | 0.5 |  |  | Cl=0 at alpha= | -1.9565 | deg
|  |  |  | @ Cl=0.1, Cd= | 0.0117
|  |  |  | @ Cl=0.4, Cd= | 0.011211
|  |  |  | @ Cl=0.6, Cd= | 0.010294
alpha (deg) | Cl | Cd | Cm | Cl/Cd
-20 | -0.982 | 0.21525 | 0.004 | -4.563
-19.5 | -0.955 | 0.21253 | 0.004 | -4.493
-19 | -0.928 | 0.20348 | 0.005 | -4.563
-18.5 | -0.902 | 0.1989 | 0.005 | -4.537
-18 | -0.876 | 0.19424 | 0.005 | -4.51
-17.5 | -0.848 | 0.18395 | 0.005 | -4.612
-17 | -0.822 | 0.18195 | 0.005 | -4.518
-16.5 | -0.796 | 0.17709 | 0.005 | -4.493
-16 | -0.769 | 0.17125 | 0.005 | -4.488
-15.5 | -0.741 | 0.16766 | 0.005 | -4.423
-15 | -0.715 | 0.15818 | 0.005 | -4.519
-14.5 | -0.688 | 0.15574 | 0.005 | -4.419
-14 | -0.66 | 0.15069 | 0.005 | -4.383
-13.5 | -0.634 | 0.14728 | 0.005 | -4.302
-13 | -0.607 | 0.14305 | 0.005 | -4.242
-12.5 | -0.579 | 0.13349 | 0.005 | -4.338
-12 | -0.552 | 0.13012 | 0.005 | -4.243
-11.5 | -0.524 | 0.12836 | 0.005 | -4.086
-11 | -0.497 | 0.12098 | 0.005 | -4.111
-10.5 | -0.47 | 0.12212 | 0.005 | -3.851
-10 | -0.443 | 0.11231 | 0.005 | -3.941
-9.5 | -0.415 | 0.10944 | 0.005 | -3.796
-9 | -0.388 | 0.10362 | 0.005 | -3.743
-8.5 | -0.361 | 0.10119 | 0.005 | -3.564
-8 | -0.333 | 0.07638 | 0.005 | -4.36
-7.5 | -0.306 | 0.06384 | 0.005 | -4.788
-7 | -0.278 | 0.06162 | 0.004 | -4.512
-6.5 | -0.251 | 0.05773 | 0.004 | -4.34
-6 | -0.353 | 0.0511 | 0.004 | -6.915
-5.5 | -0.341 | 0.04554 | 0.005 | -7.494
-5 | -0.309 | 0.04172 | 0.005 | -7.404
-4.5 | -0.268 | 0.03833 | 0.005 | -6.986
-4 | -0.221 | 0.03537 | 0.006 | -6.256
-3.5 | -0.172 | 0.03195 | 0.006 | -5.373
-3 | -0.143 | 0.01208 | 0.009 | -11.835
-2.5 | -0.075 | 0.01247 | 0.009 | -6.041
-2 | -0.006 | 0.01186 | 0.009 | -0.543
-1.5 | 0.063 | 0.01171 | 0.008 | 5.412
-1 | 0.134 | 0.01169 | 0.008 | 11.442
-0.5 | 0.205 | 0.01176 | 0.008 | 17.4
0 | 0.275 | 0.01173 | 0.008 | 23.417
0.5 | 0.345 | 0.01141 | 0.008 | 30.206
1 | 0.414 | 0.01116 | 0.007 | 37.114
1.5 | 0.483 | 0.01213 | 0.007 | 39.86
2 | 0.552 | 0.01215 | 0.007 | 45.402
2.5 | 0.619 | 0.00956 | 0.006 | 64.784
3 | 0.685 | 0.01015 | 0.006 | 67.454
3.5 | 0.748 | 0.01067 | 0.006 | 70.085
4 | 0.807 | 0.01141 | 0.005 | 70.742
4.5 | 0.865 | 0.01233 | 0.005 | 70.155
5 | 0.923 | 0.01342 | 0.004 | 68.737
5.5 | 0.98 | 0.01462 | 0.004 | 67.026
6 | 1.036 | 0.01594 | 0.004 | 65.013
6.5 | 1.092 | 0.01736 | 0.003 | 62.897
7 | 1.147 | 0.01908 | 0.003 | 60.128
7.5 | 1.201 | 0.02081 | 0.002 | 57.726
8 | 1.254 | 0.02274 | 0.002 | 55.157
8.5 | 1.306 | 0.02492 | 0.001 | 52.401
9 | 1.356 | 0.02732 | 0.001 | 49.614
9.5 | 1.403 | 0.03021 | 0.001 | 46.445
10 | 1.447 | 0.03327 | 0 | 43.504
10.5 | 1.485 | 0.03675 | 0 | 40.403
11 | 1.511 | 0.04087 | -0.001 | 36.971
11.5 | 1.523 | 0.04583 | -0.001 | 33.23
12 | 1.514 | 0.05219 | -0.002 | 29.005
12.5 | 1.468 | 0.0626 | -0.002 | 23.445
13 | 1.32 | 0.08806 | -0.002 | 14.988
13.5 | 0.853 | 0.11816 | -0.001 | 7.216
14 | 0.881 | 0.14158 | -0.002 | 6.222
14.5 | 0.91 | 0.15085 | -0.002 | 6.031
15 | 0.939 | 0.16455 | -0.003 | 5.709
15.5 | 0.968 | 0.17101 | -0.003 | 5.663
16 | 0.999 | 0.17911 | -0.004 | 5.575
16.5 | 1.028 | 0.18726 | -0.004 | 5.489

## 40. Re 750k Mach 0.50 (2)
BIGFOIL.COM POLAR EXPORT
Horten 14.00% thick 5.00% camber
Horten 14.00% thick 5.00% camber |  |  |  | Cl Max: | 1.393 | at alpha= | 8 | deg
XFOIL ncrit=9 |  |  |  | L/D Max: | 84.1864 | at alpha= | 6.5 | deg
Re: | 750000 |  |  | Cd Min: | 0.21745 | at alpha= | -20 | deg
Mach: | 0.5 |  |  | Cl=0 at alpha= | -2.7799 | deg
|  |  |  | @ Cl=0.1, Cd= | 0.012121
|  |  |  | @ Cl=0.4, Cd= | 0.01111
|  |  |  | @ Cl=0.6, Cd= | 0.0093459
alpha (deg) | Cl | Cd | Cm | Cl/Cd
-20 | -0.4683 | 0.21745 | 0.0512 | -2.1536
-18 | -0.4091 | 0.19442 | 0.0397 | -2.1042
-17.5 | -0.3927 | 0.18738 | 0.0346 | -2.0957
-16.5 | -0.3545 | 0.17494 | 0.0264 | -2.0264
-16 | -0.3347 | 0.16938 | 0.0225 | -1.976
-15.5 | -0.3164 | 0.16349 | 0.0183 | -1.9353
-15 | -0.3062 | 0.157 | 0.0125 | -1.9503
-14.5 | -0.283 | 0.15161 | 0.0098 | -1.8666
-14 | -0.2638 | 0.14662 | 0.0062 | -1.7992
-13.5 | -0.2477 | 0.14139 | 0.0021 | -1.7519
-13 | -0.2451 | 0.13571 | -0.0044 | -1.8061
-12.5 | -0.2205 | 0.13005 | -0.0062 | -1.6955
-12 | -0.2014 | 0.12465 | -0.0092 | -1.6157
-11.5 | -0.1943 | 0.11744 | -0.0142 | -1.6545
-11 | -0.1905 | 0.10954 | -0.0191 | -1.7391
-10.5 | -0.1658 | 0.10382 | -0.02 | -1.597
-10 | -0.1508 | 0.09734 | -0.0227 | -1.5492
-9.5 | -0.1556 | 0.0883 | -0.0285 | -1.7622
-9 | -0.1465 | 0.08049 | -0.031 | -1.8201
-8.5 | -0.1319 | 0.07414 | -0.0324 | -1.7791
-8 | -0.1865 | 0.07108 | -0.0452 | -2.6238
-7.5 | -0.1976 | 0.06355 | -0.0495 | -3.1094
-7 | -0.2178 | 0.05732 | -0.0486 | -3.7997
-6.5 | -0.2412 | 0.0505 | -0.045 | -4.7762
-6 | -0.2439 | 0.04411 | -0.0411 | -5.5294
-5.5 | -0.2257 | 0.03938 | -0.037 | -5.7313
-5 | -0.2108 | 0.0328 | -0.0315 | -6.4268
-4.5 | -0.2083 | 0.02178 | -0.0235 | -9.5638
-4 | -0.1611 | 0.01684 | -0.0196 | -9.5665
-3.5 | -0.0968 | 0.01475 | -0.0175 | -6.5627
-3 | -0.0287 | 0.01336 | -0.0159 | -2.1482
-2.5 | 0.0365 | 0.01274 | -0.014 | 2.865
-2 | 0.1001 | 0.01212 | -0.012 | 8.2591
-1.5 | 0.161 | 0.01178 | -0.0096 | 13.6672
-1 | 0.2219 | 0.01143 | -0.0074 | 19.4138
-0.5 | 0.2813 | 0.01128 | -0.005 | 24.9379
0 | 0.3422 | 0.01112 | -0.0029 | 30.7734
0.5 | 0.4017 | 0.01111 | -0.0007 | 36.1566
1 | 0.4627 | 0.01104 | 0.0012 | 41.9112
1.5 | 0.5213 | 0.01109 | 0.0034 | 47.0063
2 | 0.5504 | 0.00973 | 0.0107 | 56.5673
2.5 | 0.5847 | 0.00925 | 0.0187 | 63.2108
3 | 0.6533 | 0.00968 | 0.0195 | 67.4897
3.5 | 0.7282 | 0.01024 | 0.019 | 71.1133
4 | 0.8125 | 0.01083 | 0.0165 | 75.0231
4.5 | 0.9068 | 0.01163 | 0.012 | 77.9708
5 | 0.9914 | 0.01221 | 0.0095 | 81.1957
5.5 | 1.0684 | 0.01287 | 0.0082 | 83.0148
6 | 1.135 | 0.01351 | 0.009 | 84.0118
6.5 | 1.2106 | 0.01438 | 0.0078 | 84.1864
7 | 1.2835 | 0.01535 | 0.007 | 83.6156
7.5 | 1.3504 | 0.01655 | 0.0068 | 81.5952
8 | 1.393 | 0.01813 | 0.0091 | 76.834
8.5 | 1.3687 | 0.02049 | 0.0195 | 66.7984
9 | 1.364 | 0.02366 | 0.0256 | 57.65
9.5 | 1.362 | 0.02747 | 0.03 | 49.5814
10 | 1.3614 | 0.03171 | 0.0333 | 42.9328
10.5 | 1.3564 | 0.03651 | 0.0358 | 37.1515
11 | 1.3515 | 0.04161 | 0.0376 | 32.4802
11.5 | 1.3439 | 0.04731 | 0.0387 | 28.4063
12 | 1.3381 | 0.05318 | 0.0392 | 25.1617
12.5 | 1.3264 | 0.05994 | 0.0389 | 22.1288
13 | 1.3171 | 0.06666 | 0.0384 | 19.7585

## 41. Re 1M Mach 0.00 (1)
BIGFOIL.COM POLAR EXPORT
Horten 14.00% thick 5.00% camber
Horten 14.00% thick 5.00% camber |  |  |  | Cl Max: | 1.699 | at alpha= | 17 | deg
JavaFoil+Calcfoil stall+Eppler ext transition |  |  |  | L/D Max: | 100.165 | at alpha= | 7 | deg
Re: | 1000000 |  |  | Cd Min: | 0.00839 | at alpha= | 2.5 | deg
Mach: | 0 |  |  | Cl=0 at alpha= | -1.9508 | deg
|  |  |  | @ Cl=0.1, Cd= | 0.011833
|  |  |  | @ Cl=0.4, Cd= | 0.011531
|  |  |  | @ Cl=0.6, Cd= | 0.0086087
alpha (deg) | Cl | Cd | Cm | Cl/Cd
-19.5 | -0.688 | 0.18415 | 0.003 | -3.737
-19 | -0.701 | 0.17594 | 0.003 | -3.983
-18.5 | -0.713 | 0.1664 | 0.004 | -4.283
-18 | -0.724 | 0.15932 | 0.004 | -4.542
-17.5 | -0.734 | 0.15044 | 0.004 | -4.877
-17 | -0.743 | 0.14287 | 0.004 | -5.198
-16.5 | -0.75 | 0.13513 | 0.004 | -5.551
-16 | -0.756 | 0.12819 | 0.004 | -5.899
-15.5 | -0.761 | 0.12146 | 0.004 | -6.262
-15 | -0.763 | 0.11437 | 0.004 | -6.672
-14.5 | -0.764 | 0.10859 | 0.004 | -7.031
-14 | -0.762 | 0.10229 | 0.004 | -7.449
-13.5 | -0.758 | 0.09714 | 0.004 | -7.804
-13 | -0.752 | 0.09191 | 0.005 | -8.179
-12.5 | -0.743 | 0.08659 | 0.005 | -8.577
-12 | -0.731 | 0.08169 | 0.005 | -8.949
-11.5 | -0.717 | 0.07692 | 0.005 | -9.317
-11 | -0.699 | 0.07234 | 0.005 | -9.668
-10.5 | -0.679 | 0.06797 | 0.005 | -9.997
-10 | -0.656 | 0.06376 | 0.005 | -10.287
-9.5 | -0.63 | 0.05974 | 0.005 | -10.54
-9 | -0.601 | 0.05599 | 0.005 | -10.735
-8.5 | -0.57 | 0.0524 | 0.005 | -10.879
-8 | -0.537 | 0.04892 | 0.005 | -10.975
-7.5 | -0.502 | 0.04555 | 0.005 | -11.018
-7 | -0.465 | 0.04207 | 0.006 | -11.056
-6.5 | -0.427 | 0.03851 | 0.006 | -11.087
-6 | -0.465 | 0.01172 | 0.009 | -39.703
-5.5 | -0.413 | 0.01211 | 0.009 | -34.07
-5 | -0.358 | 0.01189 | 0.008 | -30.074
-4.5 | -0.301 | 0.01231 | 0.008 | -24.464
-4 | -0.244 | 0.01209 | 0.008 | -20.158
-3.5 | -0.185 | 0.01186 | 0.008 | -15.63
-3 | -0.126 | 0.01171 | 0.008 | -10.764
-2.5 | -0.066 | 0.01215 | 0.008 | -5.439
-2 | -0.006 | 0.01204 | 0.008 | -0.467
-1.5 | 0.055 | 0.01187 | 0.007 | 4.652
-1 | 0.116 | 0.01182 | 0.007 | 9.849
-0.5 | 0.178 | 0.01165 | 0.007 | 15.253
0 | 0.239 | 0.0116 | 0.007 | 20.597
0.5 | 0.3 | 0.01108 | 0.007 | 27.062
1 | 0.361 | 0.01155 | 0.006 | 31.239
1.5 | 0.421 | 0.01152 | 0.006 | 36.566
2 | 0.482 | 0.00863 | 0.006 | 55.828
2.5 | 0.542 | 0.00839 | 0.005 | 64.681
3 | 0.603 | 0.00862 | 0.005 | 69.901
3.5 | 0.663 | 0.00847 | 0.005 | 78.261
4 | 0.722 | 0.00876 | 0.005 | 82.5
4.5 | 0.782 | 0.0087 | 0.004 | 89.911
5 | 0.841 | 0.0084 | 0.004 | 100.081
5.5 | 0.899 | 0.00933 | 0.004 | 96.386
6 | 0.956 | 0.00982 | 0.003 | 97.387
6.5 | 1.012 | 0.0102 | 0.003 | 99.174
7 | 1.066 | 0.01064 | 0.003 | 100.165
7.5 | 1.117 | 0.01157 | 0.002 | 96.518
8 | 1.165 | 0.01225 | 0.002 | 95.087
8.5 | 1.212 | 0.01316 | 0.001 | 92.107
9 | 1.258 | 0.01426 | 0.001 | 88.217
9.5 | 1.304 | 0.01552 | 0.001 | 83.994
10 | 1.349 | 0.01697 | 0 | 79.478
10.5 | 1.393 | 0.01851 | 0 | 75.228
11 | 1.434 | 0.02024 | -0.001 | 70.856
11.5 | 1.474 | 0.02214 | -0.001 | 66.558
12 | 1.511 | 0.02419 | -0.001 | 62.47
12.5 | 1.546 | 0.02647 | -0.002 | 58.414
13 | 1.578 | 0.02895 | -0.002 | 54.504
13.5 | 1.607 | 0.03174 | -0.003 | 50.631
14 | 1.633 | 0.03488 | -0.003 | 46.817
14.5 | 1.654 | 0.03847 | -0.004 | 43.002
15 | 1.67 | 0.04349 | -0.004 | 38.409
15.5 | 1.674 | 0.0546 | -0.004 | 30.664
16 | 1.685 | 0.06018 | -0.005 | 28.001
16.5 | 1.694 | 0.06492 | -0.005 | 26.091
17 | 1.699 | 0.06967 | -0.006 | 24.383
17.5 | 1.698 | 0.07442 | -0.006 | 22.819
18 | 1.694 | 0.07957 | -0.007 | 21.289
18.5 | 1.686 | 0.08478 | -0.007 | 19.887
19 | 1.675 | 0.09022 | -0.007 | 18.561
19.5 | 1.659 | 0.09606 | -0.008 | 17.276
20 | 1.641 | 0.10208 | -0.008 | 16.079

## 42. Re 1M Mach 0.00 (2)
BIGFOIL.COM POLAR EXPORT
Horten 14.00% thick 5.00% camber
Horten 14.00% thick 5.00% camber |  |  |  | Cl Max: | 1.594 | at alpha= | 14.5 | deg
XFOIL ncrit=9 |  |  |  | L/D Max: | 118.033 | at alpha= | 10 | deg
Re: | 1000000 |  |  | Cd Min: | 0.20695 | at alpha= | -18.5 | deg
Mach: | 0 |  |  | Cl=0 at alpha= | -2.5203 | deg
|  |  |  | @ Cl=0.1, Cd= | 0.0096895
|  |  |  | @ Cl=0.4, Cd= | 0.0090306
|  |  |  | @ Cl=0.6, Cd= | 0.0076081
alpha (deg) | Cl | Cd | Cm | Cl/Cd
-18.5 | -0.5309 | 0.20695 | 0.0334 | -2.5654
-17.5 | -0.5053 | 0.19095 | 0.0247 | -2.6462
-17 | -0.4864 | 0.18613 | 0.0229 | -2.6132
-16.5 | -0.4695 | 0.18071 | 0.0203 | -2.5981
-16 | -0.4534 | 0.17489 | 0.0175 | -2.5925
-15.5 | -0.4388 | 0.16847 | 0.0146 | -2.6046
-13.5 | -1.0094 | 0.03373 | -0.0408 | -29.9259
-13 | -0.9949 | 0.03049 | -0.0362 | -32.6304
-12.5 | -0.9391 | 0.02715 | -0.0395 | -34.5893
-12 | -0.9136 | 0.02507 | -0.0352 | -36.442
-11.5 | -0.8789 | 0.02348 | -0.0319 | -37.4319
-11 | -0.8501 | 0.02092 | -0.0279 | -40.6358
-10.5 | -0.8081 | 0.01981 | -0.0255 | -40.7925
-10 | -0.7634 | 0.01884 | -0.0234 | -40.5202
-9.5 | -0.7175 | 0.01777 | -0.0214 | -40.377
-9 | -0.6695 | 0.0169 | -0.0197 | -39.6154
-8.5 | -0.623 | 0.01556 | -0.0179 | -40.0386
-8 | -0.5723 | 0.01497 | -0.0167 | -38.2298
-7.5 | -0.5209 | 0.01439 | -0.0155 | -36.1987
-7 | -0.4702 | 0.01354 | -0.0142 | -34.7267
-6.5 | -0.4182 | 0.01296 | -0.0131 | -32.2685
-6 | -0.3655 | 0.01255 | -0.0121 | -29.1235
-5.5 | -0.3135 | 0.01194 | -0.0109 | -26.2563
-5 | -0.2606 | 0.01158 | -0.01 | -22.5043
-4.5 | -0.2086 | 0.01113 | -0.0088 | -18.7421
-4 | -0.1553 | 0.01085 | -0.0079 | -14.3134
-3.5 | -0.1035 | 0.01051 | -0.0067 | -9.8478
-3 | -0.0497 | 0.01031 | -0.0059 | -4.8206
-2.5 | 0.0021 | 0.01006 | -0.0047 | 0.20875
-2 | 0.0549 | 0.00981 | -0.0037 | 5.5963
-1.5 | 0.1073 | 0.00967 | -0.0027 | 11.0962
-1 | 0.1608 | 0.0095 | -0.0019 | 16.9263
-0.5 | 0.2135 | 0.00942 | -0.0009 | 22.6645
0 | 0.267 | 0.0093 | -0.0002 | 28.7097
0.5 | 0.32 | 0.00926 | 0.0006 | 34.5572
1 | 0.3732 | 0.00916 | 0.0014 | 40.7424
1.5 | 0.4229 | 0.00892 | 0.0027 | 47.4103
2 | 0.4339 | 0.00706 | 0.0121 | 61.4589
2.5 | 0.4877 | 0.00716 | 0.013 | 68.1145
3 | 0.5414 | 0.00739 | 0.0138 | 73.2612
3.5 | 0.6005 | 0.00761 | 0.0135 | 78.9093
4 | 0.6622 | 0.00794 | 0.0124 | 83.4005
4.5 | 0.7246 | 0.00824 | 0.0111 | 87.9369
5 | 0.801 | 0.00864 | 0.0067 | 92.7083
5.5 | 0.8679 | 0.00886 | 0.0041 | 97.9571
6 | 0.9326 | 0.00918 | 0.0019 | 101.5904
6.5 | 0.9954 | 0.00942 | 0.0001 | 105.6688
7 | 1.0483 | 0.00978 | 0.0003 | 107.1881
7.5 | 1.1147 | 0.01004 | -0.0024 | 111.0259
8 | 1.1792 | 0.01041 | -0.0049 | 113.2757
8.5 | 1.2415 | 0.01076 | -0.007 | 115.381
9 | 1.2999 | 0.01117 | -0.0083 | 116.3742
9.5 | 1.3594 | 0.01164 | -0.01 | 116.7869
10 | 1.4223 | 0.01205 | -0.0124 | 118.0332
10.5 | 1.4819 | 0.01263 | -0.0144 | 117.3317
11 | 1.5225 | 0.01323 | -0.0126 | 115.0794
11.5 | 1.548 | 0.01379 | -0.0078 | 112.2553
12 | 1.5657 | 0.01454 | -0.0018 | 107.6823
12.5 | 1.5704 | 0.0154 | 0.0065 | 101.974
13 | 1.5769 | 0.01645 | 0.0134 | 95.8602
13.5 | 1.5839 | 0.01844 | 0.0179 | 85.8948
14 | 1.5896 | 0.02158 | 0.0201 | 73.6608
14.5 | 1.594 | 0.02548 | 0.0211 | 62.5589
15 | 1.5929 | 0.03008 | 0.0218 | 52.9555
15.5 | 1.5814 | 0.03575 | 0.0223 | 44.235
16 | 1.5616 | 0.04233 | 0.0225 | 36.8911
16.5 | 1.5361 | 0.0499 | 0.022 | 30.7836
17 | 1.5135 | 0.05765 | 0.021 | 26.2533
17.5 | 1.487 | 0.06617 | 0.0194 | 22.4724
18 | 1.4631 | 0.0747 | 0.0176 | 19.5863
18.5 | 1.439 | 0.08348 | 0.0154 | 17.2377
19 | 1.4118 | 0.093 | 0.0127 | 15.1806
19.5 | 1.3868 | 0.10245 | 0.0097 | 13.5364

## 43. Re 1M Mach 0.10 (1)
BIGFOIL.COM POLAR EXPORT
Horten 14.00% thick 5.00% camber
Horten 14.00% thick 5.00% camber |  |  |  | Cl Max: | 1.69 | at alpha= | 17 | deg
JavaFoil+Calcfoil stall+Eppler ext transition |  |  |  | L/D Max: | 99.805 | at alpha= | 5 | deg
Re: | 1000000 |  |  | Cd Min: | 0.00843 | at alpha= | 4.5 | deg
Mach: | 0.1 |  |  | Cl=0 at alpha= | -1.9508 | deg
|  |  |  | @ Cl=0.1, Cd= | 0.011834
|  |  |  | @ Cl=0.4, Cd= | 0.011556
|  |  |  | @ Cl=0.6, Cd= | 0.0086384
alpha (deg) | Cl | Cd | Cm | Cl/Cd
-19 | -0.652 | 0.18102 | 0.003 | -3.603
-18.5 | -0.667 | 0.17165 | 0.003 | -3.886
-18 | -0.681 | 0.16276 | 0.004 | -4.184
-17.5 | -0.694 | 0.1549 | 0.004 | -4.481
-17 | -0.706 | 0.146 | 0.004 | -4.836
-16.5 | -0.717 | 0.1386 | 0.004 | -5.17
-16 | -0.726 | 0.1311 | 0.004 | -5.535
-15.5 | -0.733 | 0.12383 | 0.004 | -5.92
-15 | -0.738 | 0.11696 | 0.004 | -6.314
-14.5 | -0.742 | 0.11019 | 0.004 | -6.732
-14 | -0.743 | 0.10424 | 0.004 | -7.127
-13.5 | -0.742 | 0.09883 | 0.004 | -7.503
-13 | -0.738 | 0.09307 | 0.004 | -7.925
-12.5 | -0.731 | 0.08774 | 0.005 | -8.33
-12 | -0.721 | 0.0826 | 0.005 | -8.733
-11.5 | -0.709 | 0.07771 | 0.005 | -9.122
-11 | -0.693 | 0.0731 | 0.005 | -9.487
-10.5 | -0.675 | 0.06857 | 0.005 | -9.842
-10 | -0.653 | 0.06436 | 0.005 | -10.141
-9.5 | -0.627 | 0.06035 | 0.005 | -10.397
-9 | -0.6 | 0.0565 | 0.005 | -10.613
-8.5 | -0.569 | 0.05282 | 0.005 | -10.78
-8 | -0.537 | 0.04931 | 0.005 | -10.885
-7.5 | -0.502 | 0.04598 | 0.005 | -10.917
-7 | -0.465 | 0.04265 | 0.005 | -10.909
-6.5 | -0.427 | 0.0391 | 0.006 | -10.925
-6 | -0.389 | 0.03444 | 0.006 | -11.305
-5.5 | -0.414 | 0.01216 | 0.009 | -34.053
-5 | -0.359 | 0.01192 | 0.008 | -30.103
-4.5 | -0.302 | 0.01237 | 0.008 | -24.458
-4 | -0.245 | 0.01214 | 0.008 | -20.165
-3.5 | -0.186 | 0.01194 | 0.008 | -15.584
-3 | -0.127 | 0.01171 | 0.008 | -10.811
-2.5 | -0.066 | 0.01158 | 0.008 | -5.734
-2 | -0.006 | 0.01205 | 0.008 | -0.469
-1.5 | 0.055 | 0.01187 | 0.007 | 4.674
-1 | 0.117 | 0.01182 | 0.007 | 9.894
-0.5 | 0.179 | 0.01177 | 0.007 | 15.176
0 | 0.24 | 0.01112 | 0.007 | 21.58
0.5 | 0.301 | 0.01108 | 0.007 | 27.2
1 | 0.362 | 0.0116 | 0.006 | 31.232
1.5 | 0.423 | 0.01153 | 0.006 | 36.737
2 | 0.484 | 0.00864 | 0.006 | 56.068
2.5 | 0.545 | 0.00844 | 0.006 | 64.582
3 | 0.606 | 0.00866 | 0.005 | 69.949
3.5 | 0.666 | 0.00853 | 0.005 | 78.059
4 | 0.726 | 0.00847 | 0.005 | 85.672
4.5 | 0.785 | 0.00843 | 0.004 | 93.211
5 | 0.845 | 0.00846 | 0.004 | 99.805
5.5 | 0.903 | 0.00939 | 0.004 | 96.184
6 | 0.96 | 0.00989 | 0.003 | 97.066
6.5 | 1.016 | 0.01029 | 0.003 | 98.721
7 | 1.069 | 0.01076 | 0.003 | 99.408
7.5 | 1.12 | 0.01173 | 0.002 | 95.503
8 | 1.168 | 0.01247 | 0.002 | 93.646
8.5 | 1.215 | 0.01342 | 0.001 | 90.576
9 | 1.261 | 0.01457 | 0.001 | 86.585
9.5 | 1.307 | 0.01586 | 0.001 | 82.421
10 | 1.353 | 0.01734 | 0 | 78.012
10.5 | 1.397 | 0.01893 | 0 | 73.794
11 | 1.438 | 0.02069 | -0.001 | 69.506
11.5 | 1.478 | 0.02262 | -0.001 | 65.324
12 | 1.515 | 0.02473 | -0.001 | 61.259
12.5 | 1.549 | 0.02705 | -0.002 | 57.263
13 | 1.581 | 0.02961 | -0.002 | 53.386
13.5 | 1.609 | 0.03246 | -0.003 | 49.562
14 | 1.634 | 0.03566 | -0.003 | 45.817
14.5 | 1.654 | 0.03951 | -0.004 | 41.867
15 | 1.668 | 0.04492 | -0.004 | 37.138
15.5 | 1.671 | 0.05645 | -0.004 | 29.6
16 | 1.68 | 0.06171 | -0.005 | 27.231
16.5 | 1.687 | 0.06646 | -0.005 | 25.386
17 | 1.69 | 0.0713 | -0.006 | 23.699
17.5 | 1.686 | 0.07624 | -0.006 | 22.121
18 | 1.679 | 0.08149 | -0.007 | 20.603
18.5 | 1.668 | 0.08689 | -0.007 | 19.192
19 | 1.652 | 0.0926 | -0.007 | 17.843
19.5 | 1.633 | 0.09864 | -0.008 | 16.559
20 | 1.611 | 0.10504 | -0.008 | 15.336

## 44. Re 1M Mach 0.10 (2)
BIGFOIL.COM POLAR EXPORT
Horten 14.00% thick 5.00% camber
Horten 14.00% thick 5.00% camber |  |  |  | Cl Max: | 1.5881 | at alpha= | 14 | deg
XFOIL ncrit=9 |  |  |  | L/D Max: | 117.193 | at alpha= | 10 | deg
Re: | 1000000 |  |  | Cd Min: | 0.09661 | at alpha= | 19 | deg
Mach: | 0.1 |  |  | Cl=0 at alpha= | -2.5268 | deg
|  |  |  | @ Cl=0.1, Cd= | 0.0097214
|  |  |  | @ Cl=0.4, Cd= | 0.0090943
|  |  |  | @ Cl=0.6, Cd= | 0.0076321
alpha (deg) | Cl | Cd | Cm | Cl/Cd
-12.5 | -0.9077 | 0.03206 | -0.0446 | -28.3125
-12 | -0.8996 | 0.02783 | -0.0389 | -32.3248
-11 | -0.8446 | 0.02263 | -0.0307 | -37.3221
-10.5 | -0.8097 | 0.02066 | -0.0273 | -39.1917
-10 | -0.7656 | 0.01959 | -0.025 | -39.0812
-9.5 | -0.7204 | 0.01841 | -0.0228 | -39.1309
-9 | -0.6731 | 0.01733 | -0.0209 | -38.8402
-8.5 | -0.6262 | 0.01596 | -0.0189 | -39.2356
-8 | -0.5758 | 0.01523 | -0.0175 | -37.807
-7.5 | -0.5241 | 0.01463 | -0.0162 | -35.8237
-6.5 | -0.4206 | 0.0131 | -0.0137 | -32.1069
-6 | -0.3674 | 0.01265 | -0.0126 | -29.0435
-5.5 | -0.3149 | 0.01204 | -0.0114 | -26.1545
-5 | -0.2616 | 0.01165 | -0.0104 | -22.4549
-4.5 | -0.209 | 0.01122 | -0.0092 | -18.6275
-4 | -0.1555 | 0.0109 | -0.0082 | -14.2661
-3 | -0.0494 | 0.01033 | -0.0061 | -4.7822
-2.5 | 0.0028 | 0.01009 | -0.0049 | 0.2775
-2 | 0.0559 | 0.00983 | -0.0039 | 5.6867
-1.5 | 0.1087 | 0.0097 | -0.0029 | 11.2062
-1 | 0.1625 | 0.00953 | -0.002 | 17.0514
-0.5 | 0.2154 | 0.00946 | -0.001 | 22.7696
0 | 0.2693 | 0.00932 | -0.0002 | 28.8948
0.5 | 0.3223 | 0.0093 | 0.0006 | 34.6559
1 | 0.376 | 0.00918 | 0.0014 | 40.9586
1.5 | 0.4264 | 0.009 | 0.0026 | 47.3778
2 | 0.4371 | 0.00708 | 0.0121 | 61.7373
2.5 | 0.4908 | 0.0072 | 0.0132 | 68.1667
3 | 0.5454 | 0.00741 | 0.0139 | 73.6032
3.5 | 0.6044 | 0.00765 | 0.0136 | 79.0065
4 | 0.6662 | 0.00796 | 0.0126 | 83.6935
4.5 | 0.7309 | 0.00829 | 0.011 | 88.1665
5 | 0.8058 | 0.00868 | 0.007 | 92.8341
5.5 | 0.8731 | 0.00892 | 0.0044 | 97.8812
6 | 0.9385 | 0.00922 | 0.0022 | 101.7896
6.5 | 1.0016 | 0.0095 | 0.0004 | 105.4316
7 | 1.0551 | 0.00984 | 0.0006 | 107.2256
7.5 | 1.1218 | 0.01014 | -0.002 | 110.6312
8 | 1.1871 | 0.01049 | -0.0045 | 113.1649
8.5 | 1.2495 | 0.0109 | -0.0064 | 114.633
9 | 1.3086 | 0.01129 | -0.0077 | 115.9079
9.5 | 1.3683 | 0.01184 | -0.0094 | 115.5659
10 | 1.4321 | 0.01222 | -0.0118 | 117.1931
10.5 | 1.4925 | 0.0128 | -0.0138 | 116.6016
11.5 | 1.5523 | 0.01406 | -0.0058 | 110.4054
12 | 1.5683 | 0.01482 | 0.0007 | 105.8232
12.5 | 1.5649 | 0.01578 | 0.0102 | 99.1698
13 | 1.5747 | 0.01707 | 0.016 | 92.2496
13.5 | 1.5825 | 0.01944 | 0.0196 | 81.4043
14 | 1.5881 | 0.02294 | 0.0213 | 69.2284
14.5 | 1.587 | 0.02746 | 0.0222 | 57.7932
15 | 1.5835 | 0.03234 | 0.0228 | 48.9641
15.5 | 1.5694 | 0.03829 | 0.0232 | 40.9872
16 | 1.5479 | 0.04514 | 0.0233 | 34.2911
16.5 | 1.5232 | 0.05284 | 0.0226 | 28.8266
17 | 1.4974 | 0.06106 | 0.0214 | 24.5234
17.5 | 1.4704 | 0.06977 | 0.0196 | 21.075
18 | 1.4469 | 0.07836 | 0.0177 | 18.4648
18.5 | 1.4222 | 0.08735 | 0.0153 | 16.2816
19 | 1.3973 | 0.09661 | 0.0126 | 14.4633

## 45. Re 1M Mach 0.25 (1)
BIGFOIL.COM POLAR EXPORT
Horten 14.00% thick 5.00% camber
Horten 14.00% thick 5.00% camber |  |  |  | Cl Max: | 1.644 | at alpha= | 14.5 | deg
JavaFoil+Calcfoil stall+Eppler ext transition |  |  |  | L/D Max: | 94.96 | at alpha= | 6.5 | deg
Re: | 1000000 |  |  | Cd Min: | 0.00845 | at alpha= | 4 | deg
Mach: | 0.25 |  |  | Cl=0 at alpha= | -1.9524 | deg
|  |  |  | @ Cl=0.1, Cd= | 0.012044
|  |  |  | @ Cl=0.4, Cd= | 0.011307
|  |  |  | @ Cl=0.6, Cd= | 0.0086032
alpha (deg) | Cl | Cd | Cm | Cl/Cd
-16.5 | -0.409 | 0.17331 | 0.004 | -2.361
-16 | -0.449 | 0.16206 | 0.004 | -2.773
-15.5 | -0.487 | 0.15088 | 0.004 | -3.225
-15 | -0.52 | 0.13983 | 0.004 | -3.722
-14.5 | -0.551 | 0.12822 | 0.004 | -4.294
-14 | -0.577 | 0.11914 | 0.004 | -4.843
-13.5 | -0.599 | 0.11107 | 0.004 | -5.396
-13 | -0.617 | 0.1039 | 0.004 | -5.941
-12.5 | -0.63 | 0.09684 | 0.004 | -6.511
-12 | -0.639 | 0.09017 | 0.004 | -7.087
-11.5 | -0.643 | 0.0844 | 0.005 | -7.615
-11 | -0.641 | 0.0787 | 0.005 | -8.15
-10.5 | -0.635 | 0.07338 | 0.005 | -8.659
-10 | -0.623 | 0.06842 | 0.005 | -9.107
-9.5 | -0.606 | 0.06385 | 0.005 | -9.495
-9 | -0.585 | 0.05949 | 0.005 | -9.84
-8.5 | -0.561 | 0.05558 | 0.005 | -10.087
-8 | -0.532 | 0.05185 | 0.005 | -10.265
-7.5 | -0.501 | 0.04832 | 0.005 | -10.362
-7 | -0.466 | 0.04491 | 0.005 | -10.381
-6.5 | -0.429 | 0.04164 | 0.006 | -10.307
-6 | -0.39 | 0.03826 | 0.006 | -10.192
-5.5 | -0.35 | 0.03409 | 0.006 | -10.266
-5 | -0.366 | 0.01218 | 0.009 | -30.066
-4.5 | -0.309 | 0.01201 | 0.009 | -25.725
-4 | -0.251 | 0.01242 | 0.008 | -20.177
-3.5 | -0.191 | 0.01218 | 0.008 | -15.653
-3 | -0.13 | 0.01199 | 0.008 | -10.829
-2.5 | -0.068 | 0.01184 | 0.008 | -5.755
-2 | -0.006 | 0.01171 | 0.008 | -0.496
-1.5 | 0.057 | 0.01214 | 0.008 | 4.692
-1 | 0.12 | 0.012 | 0.007 | 10.01
-0.5 | 0.183 | 0.01156 | 0.007 | 15.873
0 | 0.247 | 0.01134 | 0.007 | 21.735
0.5 | 0.309 | 0.01136 | 0.007 | 27.249
1 | 0.372 | 0.01128 | 0.006 | 32.996
1.5 | 0.435 | 0.01134 | 0.006 | 38.336
2 | 0.497 | 0.00847 | 0.006 | 58.692
2.5 | 0.56 | 0.0087 | 0.006 | 64.347
3 | 0.622 | 0.00855 | 0.005 | 72.707
3.5 | 0.683 | 0.00848 | 0.005 | 80.623
4 | 0.745 | 0.00845 | 0.005 | 88.071
4.5 | 0.805 | 0.00909 | 0.004 | 88.579
5 | 0.865 | 0.00943 | 0.004 | 91.78
5.5 | 0.924 | 0.00979 | 0.004 | 94.396
6 | 0.981 | 0.01036 | 0.003 | 94.635
6.5 | 1.035 | 0.0109 | 0.003 | 94.96
7 | 1.087 | 0.01155 | 0.003 | 94.065
7.5 | 1.136 | 0.01282 | 0.002 | 88.638
8 | 1.184 | 0.01384 | 0.002 | 85.536
8.5 | 1.232 | 0.01502 | 0.001 | 82.056
9 | 1.28 | 0.01634 | 0.001 | 78.33
9.5 | 1.327 | 0.01781 | 0.001 | 74.518
10 | 1.374 | 0.01944 | 0 | 70.677
10.5 | 1.418 | 0.02124 | 0 | 66.757
11 | 1.459 | 0.02322 | -0.001 | 62.841
11.5 | 1.498 | 0.02538 | -0.001 | 59.01
12 | 1.533 | 0.0278 | -0.001 | 55.137
12.5 | 1.565 | 0.03048 | -0.002 | 51.339
13 | 1.592 | 0.03347 | -0.002 | 47.567
13.5 | 1.615 | 0.03687 | -0.003 | 43.813
14 | 1.634 | 0.04083 | -0.003 | 40.018
14.5 | 1.644 | 0.0464 | -0.004 | 35.433
15 | 1.64 | 0.05916 | -0.004 | 27.712
15.5 | 1.641 | 0.06515 | -0.004 | 25.181
16 | 1.637 | 0.07059 | -0.005 | 23.189
16.5 | 1.628 | 0.07604 | -0.005 | 21.405
17 | 1.611 | 0.08201 | -0.006 | 19.64
17.5 | 1.584 | 0.08816 | -0.006 | 17.97
18 | 1.551 | 0.0948 | -0.007 | 16.36
18.5 | 1.511 | 0.10185 | -0.007 | 14.833
19 | 1.464 | 0.1095 | -0.007 | 13.367
19.5 | 1.41 | 0.11781 | -0.008 | 11.969

## 46. Re 1M Mach 0.25 (2)
BIGFOIL.COM POLAR EXPORT
Horten 14.00% thick 5.00% camber
Horten 14.00% thick 5.00% camber |  |  |  | Cl Max: | 1.5609 | at alpha= | 13.5 | deg
XFOIL ncrit=9 |  |  |  | L/D Max: | 112.429 | at alpha= | 9.5 | deg
Re: | 1000000 |  |  | Cd Min: | 0.14502 | at alpha= | -14 | deg
Mach: | 0.25 |  |  | Cl=0 at alpha= | -2.5687 | deg
|  |  |  | @ Cl=0.1, Cd= | 0.009927
|  |  |  | @ Cl=0.4, Cd= | 0.0093412
|  |  |  | @ Cl=0.6, Cd= | 0.0077632
alpha (deg) | Cl | Cd | Cm | Cl/Cd
-14 | -0.3393 | 0.14502 | -0.0105 | -2.3397
-13.5 | -0.3327 | 0.13675 | -0.0147 | -2.4329
-13 | -0.3306 | 0.12774 | -0.0192 | -2.5881
-12.5 | -0.3105 | 0.12249 | -0.0203 | -2.5349
-12 | -0.2932 | 0.11737 | -0.0223 | -2.4981
-11.5 | -0.2816 | 0.11099 | -0.0249 | -2.5372
-11 | -0.2967 | 0.09915 | -0.0314 | -2.9924
-10.5 | -0.2977 | 0.09066 | -0.0349 | -3.2837
-9 | -0.6698 | 0.0233 | -0.0297 | -28.7468
-8.5 | -0.6334 | 0.02018 | -0.026 | -31.3875
-8 | -0.5886 | 0.01798 | -0.023 | -32.7364
-7.5 | -0.5399 | 0.01641 | -0.0207 | -32.9007
-7 | -0.4868 | 0.01539 | -0.0188 | -31.6309
-6.5 | -0.4324 | 0.01444 | -0.0171 | -29.9446
-6 | -0.3783 | 0.0134 | -0.0156 | -28.2313
-5.5 | -0.3224 | 0.01287 | -0.0142 | -25.0505
-5 | -0.2674 | 0.01211 | -0.0128 | -22.0809
-4.5 | -0.2116 | 0.0117 | -0.0116 | -18.0855
-4 | -0.157 | 0.01119 | -0.0102 | -14.0304
-3.5 | -0.1011 | 0.01092 | -0.009 | -9.2582
-3 | -0.0471 | 0.01054 | -0.0076 | -4.4687
-2.5 | 0.0075 | 0.01024 | -0.0063 | 0.73242
-2 | 0.0622 | 0.01005 | -0.005 | 6.1891
-1.5 | 0.1175 | 0.00987 | -0.0039 | 11.9048
-1 | 0.1719 | 0.00972 | -0.0027 | 17.6852
-0.5 | 0.227 | 0.00959 | -0.0017 | 23.6705
0 | 0.2818 | 0.00951 | -0.0006 | 29.632
0.5 | 0.3367 | 0.00941 | 0.0004 | 35.7811
1 | 0.3916 | 0.00936 | 0.0013 | 41.8376
1.5 | 0.4452 | 0.00924 | 0.0025 | 48.1818
2 | 0.4546 | 0.00727 | 0.0124 | 62.5309
2.5 | 0.5072 | 0.0074 | 0.0142 | 68.5405
3 | 0.5661 | 0.00758 | 0.0146 | 74.6834
3.5 | 0.6253 | 0.0079 | 0.0148 | 79.1519
4 | 0.6879 | 0.00815 | 0.0142 | 84.4049
4.5 | 0.7587 | 0.00859 | 0.0118 | 88.3236
5 | 0.8322 | 0.00894 | 0.0088 | 93.0872
5.5 | 0.9018 | 0.00928 | 0.0063 | 97.1767
6 | 0.9709 | 0.00957 | 0.004 | 101.4525
6.5 | 1.036 | 0.00995 | 0.0025 | 104.1206
7 | 1.0925 | 0.01027 | 0.0028 | 106.3778
7.5 | 1.1619 | 0.01068 | 0.0003 | 108.7921
8 | 1.2299 | 0.01111 | -0.002 | 110.7021
8.5 | 1.2947 | 0.01156 | -0.0036 | 111.9983
9 | 1.3525 | 0.01217 | -0.004 | 111.1339
9.5 | 1.4211 | 0.01264 | -0.0064 | 112.4288
10 | 1.4854 | 0.01333 | -0.0083 | 111.4329
10.5 | 1.5336 | 0.0141 | -0.0071 | 108.766
11 | 1.5523 | 0.01475 | -0.0003 | 105.2407
12 | 1.5466 | 0.01702 | 0.0184 | 90.8696
12.5 | 1.5529 | 0.01958 | 0.0225 | 79.3105
13 | 1.5562 | 0.02345 | 0.0244 | 66.3625
13.5 | 1.5609 | 0.0276 | 0.0256 | 56.5543
14 | 1.5556 | 0.03268 | 0.0266 | 47.601
14.5 | 1.5393 | 0.03882 | 0.0273 | 39.6522
15 | 1.5173 | 0.0457 | 0.0276 | 33.2013
15.5 | 1.4995 | 0.05268 | 0.0271 | 28.4643
16 | 1.4751 | 0.06067 | 0.026 | 24.3135
16.5 | 1.4538 | 0.06861 | 0.0247 | 21.1893
17 | 1.4252 | 0.07771 | 0.0226 | 18.34
17.5 | 1.3988 | 0.08681 | 0.0202 | 16.1134
18 | 1.3702 | 0.09651 | 0.0173 | 14.1975
18.5 | 1.3461 | 0.10593 | 0.0142 | 12.7074

## 47. Re 1M Mach 0.50 (1)
BIGFOIL.COM POLAR EXPORT
Horten 14.00% thick 5.00% camber
Horten 14.00% thick 5.00% camber |  |  |  | Cl Max: | 1.528 | at alpha= | 11.5 | deg
JavaFoil+Calcfoil stall+Eppler ext transition |  |  |  | L/D Max: | 79.474 | at alpha= | 4 | deg
Re: | 1000000 |  |  | Cd Min: | 0.00896 | at alpha= | 2.5 | deg
Mach: | 0.5 |  |  | Cl=0 at alpha= | -1.9565 | deg
|  |  |  | @ Cl=0.1, Cd= | 0.011527
|  |  |  | @ Cl=0.4, Cd= | 0.011203
|  |  |  | @ Cl=0.6, Cd= | 0.0097104
alpha (deg) | Cl | Cd | Cm | Cl/Cd
-20 | -0.982 | 0.20033 | 0.004 | -4.903
-19.5 | -0.955 | 0.1987 | 0.004 | -4.807
-19 | -0.928 | 0.18905 | 0.005 | -4.911
-18.5 | -0.902 | 0.18445 | 0.005 | -4.892
-18 | -0.876 | 0.18496 | 0.005 | -4.737
-17.5 | -0.848 | 0.175 | 0.005 | -4.849
-17 | -0.822 | 0.1723 | 0.005 | -4.772
-16.5 | -0.796 | 0.16288 | 0.005 | -4.885
-16 | -0.769 | 0.16011 | 0.005 | -4.801
-15.5 | -0.741 | 0.15369 | 0.005 | -4.824
-15 | -0.715 | 0.14958 | 0.005 | -4.779
-14.5 | -0.688 | 0.14247 | 0.005 | -4.83
-14 | -0.66 | 0.14118 | 0.005 | -4.678
-13.5 | -0.634 | 0.13754 | 0.005 | -4.607
-13 | -0.607 | 0.13354 | 0.005 | -4.544
-12.5 | -0.579 | 0.12769 | 0.005 | -4.535
-12 | -0.552 | 0.12439 | 0.005 | -4.439
-11.5 | -0.524 | 0.11835 | 0.005 | -4.431
-11 | -0.497 | 0.11447 | 0.005 | -4.346
-10.5 | -0.47 | 0.1114 | 0.005 | -4.222
-10 | -0.443 | 0.10552 | 0.005 | -4.195
-9.5 | -0.415 | 0.10275 | 0.005 | -4.044
-9 | -0.388 | 0.09727 | 0.005 | -3.988
-8.5 | -0.361 | 0.09236 | 0.005 | -3.905
-8 | -0.333 | 0.07351 | 0.005 | -4.531
-7.5 | -0.306 | 0.06148 | 0.005 | -4.973
-7 | -0.278 | 0.0599 | 0.004 | -4.642
-6.5 | -0.251 | 0.05634 | 0.004 | -4.449
-6 | -0.354 | 0.04976 | 0.005 | -7.109
-5.5 | -0.342 | 0.04405 | 0.005 | -7.763
-5 | -0.31 | 0.04018 | 0.005 | -7.709
-4.5 | -0.269 | 0.03667 | 0.006 | -7.331
-4 | -0.223 | 0.0333 | 0.006 | -6.69
-3.5 | -0.209 | 0.01153 | 0.009 | -18.077
-3 | -0.143 | 0.01193 | 0.009 | -11.989
-2.5 | -0.075 | 0.01172 | 0.009 | -6.429
-2 | -0.006 | 0.01154 | 0.009 | -0.558
-1.5 | 0.063 | 0.01159 | 0.008 | 5.47
-1 | 0.134 | 0.01147 | 0.008 | 11.669
-0.5 | 0.205 | 0.01141 | 0.008 | 17.928
0 | 0.275 | 0.01136 | 0.008 | 24.194
0.5 | 0.345 | 0.01103 | 0.008 | 31.266
1 | 0.415 | 0.01125 | 0.007 | 36.836
1.5 | 0.484 | 0.01094 | 0.007 | 44.226
2 | 0.553 | 0.01139 | 0.007 | 48.517
2.5 | 0.621 | 0.00896 | 0.006 | 69.274
3 | 0.688 | 0.00931 | 0.006 | 73.931
3.5 | 0.753 | 0.00973 | 0.006 | 77.429
4 | 0.816 | 0.01026 | 0.005 | 79.474
4.5 | 0.875 | 0.01115 | 0.005 | 78.45
5 | 0.932 | 0.01212 | 0.004 | 76.882
5.5 | 0.988 | 0.01322 | 0.004 | 74.751
6 | 1.044 | 0.01446 | 0.004 | 72.161
6.5 | 1.099 | 0.01586 | 0.003 | 69.318
7 | 1.154 | 0.01734 | 0.003 | 66.556
7.5 | 1.208 | 0.01902 | 0.002 | 63.502
8 | 1.26 | 0.02127 | 0.002 | 59.25
8.5 | 1.312 | 0.02322 | 0.001 | 56.495
9 | 1.361 | 0.0255 | 0.001 | 53.376
9.5 | 1.408 | 0.02804 | 0.001 | 50.233
10 | 1.453 | 0.03095 | 0 | 46.937
10.5 | 1.49 | 0.03433 | 0 | 43.404
11 | 1.516 | 0.03828 | -0.001 | 39.599
11.5 | 1.528 | 0.04303 | -0.001 | 35.503
12 | 1.518 | 0.04911 | -0.002 | 30.912
12.5 | 1.472 | 0.059 | -0.002 | 24.943
13 | 1.322 | 0.08398 | -0.002 | 15.745
13.5 | 0.924 | 0.10005 | -0.003 | 9.235
14 | 0.881 | 0.13353 | -0.002 | 6.597
14.5 | 0.91 | 0.14091 | -0.002 | 6.457
15 | 0.939 | 0.15452 | -0.003 | 6.079
15.5 | 0.969 | 0.1614 | -0.003 | 6.001
16 | 0.999 | 0.16821 | -0.004 | 5.936
16.5 | 1.028 | 0.17321 | -0.004 | 5.936

## 48. Re 1M Mach 0.50 (2)
BIGFOIL.COM POLAR EXPORT
Horten 14.00% thick 5.00% camber
Horten 14.00% thick 5.00% camber |  |  |  | Cl Max: | 1.4378 | at alpha= | 8.5 | deg
XFOIL ncrit=9 |  |  |  | L/D Max: | 93.8591 | at alpha= | 6.5 | deg
Re: | 1000000 |  |  | Cd Min: | 0.24812 | at alpha= | -20 | deg
Mach: | 0.5 |  |  | Cl=0 at alpha= | -2.7461 | deg
|  |  |  | @ Cl=0.1, Cd= | 0.010934
|  |  |  | @ Cl=0.4, Cd= | 0.010153
|  |  |  | @ Cl=0.6, Cd= | 0.0083482
alpha (deg) | Cl | Cd | Cm | Cl/Cd
-20 | -0.631 | 0.24812 | 0.054 | -2.5431
-19.5 | -0.6071 | 0.24142 | 0.0505 | -2.5147
-19 | -0.5835 | 0.2346 | 0.0464 | -2.4872
-18.5 | -0.5602 | 0.22753 | 0.0421 | -2.4621
-18 | -0.5376 | 0.21947 | 0.0374 | -2.4495
-17.5 | -0.5176 | 0.21109 | 0.032 | -2.452
-17 | -0.4941 | 0.20415 | 0.0291 | -2.4203
-16.5 | -0.4253 | 0.19193 | 0.0106 | -2.2159
-16 | -0.4064 | 0.18553 | 0.008 | -2.1905
-15.5 | -0.3894 | 0.17745 | 0.0037 | -2.1944
-15 | -0.3711 | 0.16986 | 0.0001 | -2.1847
-14.5 | -0.3475 | 0.16377 | -0.0025 | -2.1219
-14 | -0.3265 | 0.15719 | -0.0056 | -2.0771
-13.5 | -0.3091 | 0.14955 | -0.0095 | -2.0669
-13 | -0.2983 | 0.14126 | -0.0144 | -2.1117
-12.5 | -0.276 | 0.13457 | -0.0164 | -2.051
-12 | -0.2545 | 0.12868 | -0.0189 | -1.9778
-11.5 | -0.2368 | 0.12203 | -0.0219 | -1.9405
-11 | -0.2336 | 0.11297 | -0.0274 | -2.0678
-10.5 | -0.2194 | 0.10565 | -0.0301 | -2.0767
-10 | -0.1994 | 0.10006 | -0.0318 | -1.9928
-9.5 | -0.1945 | 0.09189 | -0.0357 | -2.1167
-9 | -0.1842 | 0.08528 | -0.0382 | -2.1599
-8.5 | -0.182 | 0.07784 | -0.0415 | -2.3381
-8 | -0.1843 | 0.07032 | -0.0452 | -2.6209
-7.5 | -0.2053 | 0.06178 | -0.0505 | -3.3231
-7 | -0.2359 | 0.05519 | -0.0484 | -4.2743
-6.5 | -0.2644 | 0.04731 | -0.0445 | -5.5887
-6 | -0.2656 | 0.04079 | -0.0401 | -6.5114
-5.5 | -0.2448 | 0.03604 | -0.0356 | -6.7925
-5 | -0.2487 | 0.02592 | -0.0278 | -9.5949
-4.5 | -0.2269 | 0.01725 | -0.0217 | -13.1536
-4 | -0.1663 | 0.01392 | -0.0191 | -11.9468
-3.5 | -0.0983 | 0.01271 | -0.0173 | -7.7341
-3 | -0.0326 | 0.01194 | -0.0152 | -2.7303
-2.5 | 0.0316 | 0.01131 | -0.0131 | 2.794
-2 | 0.0944 | 0.01096 | -0.0108 | 8.6131
-1.5 | 0.1567 | 0.01067 | -0.0086 | 14.686
-1 | 0.2176 | 0.01045 | -0.0064 | 20.823
-0.5 | 0.2793 | 0.01029 | -0.0043 | 27.1429
0 | 0.3405 | 0.01023 | -0.0023 | 33.2845
0.5 | 0.4021 | 0.01015 | -0.0004 | 39.6158
1 | 0.4631 | 0.01016 | 0.0015 | 45.5807
1.5 | 0.5248 | 0.01015 | 0.0032 | 51.7044
2 | 0.5825 | 0.01009 | 0.0056 | 57.7304
2.5 | 0.587 | 0.00828 | 0.0184 | 70.8937
3 | 0.648 | 0.0086 | 0.0206 | 75.3488
3.5 | 0.7116 | 0.00889 | 0.0224 | 80.045
4 | 0.7801 | 0.0094 | 0.023 | 82.9894
4.5 | 0.8649 | 0.00989 | 0.0205 | 87.452
5 | 0.9448 | 0.01058 | 0.0188 | 89.3006
5.5 | 1.031 | 0.01114 | 0.016 | 92.5494
6 | 1.1093 | 0.01182 | 0.0146 | 93.8494
6.5 | 1.1723 | 0.01249 | 0.0162 | 93.8591
7 | 1.2529 | 0.01338 | 0.0143 | 93.6398
7.5 | 1.3253 | 0.01453 | 0.0134 | 91.2113
8 | 1.3889 | 0.01569 | 0.0139 | 88.5214
8.5 | 1.4378 | 0.01794 | 0.0136 | 80.1449
9 | 1.4233 | 0.02081 | 0.0218 | 68.395
9.5 | 1.4121 | 0.02487 | 0.0273 | 56.7793
10 | 1.413 | 0.02882 | 0.0312 | 49.0285
10.5 | 1.4013 | 0.03392 | 0.0343 | 41.3119
11 | 1.3986 | 0.03876 | 0.0366 | 36.0836
11.5 | 1.3841 | 0.04468 | 0.038 | 30.9781
12 | 1.3801 | 0.05039 | 0.0388 | 27.3884
12.5 | 1.3688 | 0.05688 | 0.039 | 24.0647
13 | 1.3574 | 0.06368 | 0.0386 | 21.316
13.5 | 1.346 | 0.07072 | 0.0379 | 19.0328

## 49. Re 2M Mach 0.00 (1)
BIGFOIL.COM POLAR EXPORT
Horten 14.00% thick 5.00% camber
Horten 14.00% thick 5.00% camber |  |  |  | Cl Max: | 1.709 | at alpha= | 17 | deg
JavaFoil+Calcfoil stall+Eppler ext transition |  |  |  | L/D Max: | 117.528 | at alpha= | 6 | deg
Re: | 2000000 |  |  | Cd Min: | 0.00752 | at alpha= | 2 | deg
Mach: | 0 |  |  | Cl=0 at alpha= | -1.9508 | deg
|  |  |  | @ Cl=0.1, Cd= | 0.010429
|  |  |  | @ Cl=0.4, Cd= | 0.010359
|  |  |  | @ Cl=0.6, Cd= | 0.008111
alpha (deg) | Cl | Cd | Cm | Cl/Cd
-20 | -0.677 | 0.17927 | 0.003 | -3.776
-19.5 | -0.69 | 0.17054 | 0.003 | -4.046
-19 | -0.703 | 0.16228 | 0.004 | -4.329
-18.5 | -0.715 | 0.15446 | 0.004 | -4.626
-18 | -0.726 | 0.14754 | 0.004 | -4.918
-17.5 | -0.736 | 0.13993 | 0.004 | -5.258
-17 | -0.745 | 0.13237 | 0.004 | -5.626
-16.5 | -0.752 | 0.12585 | 0.004 | -5.978
-16 | -0.759 | 0.11935 | 0.004 | -6.356
-15.5 | -0.763 | 0.11295 | 0.004 | -6.756
-15 | -0.766 | 0.10644 | 0.005 | -7.194
-14.5 | -0.766 | 0.10161 | 0.005 | -7.542
-14 | -0.765 | 0.09595 | 0.005 | -7.971
-13.5 | -0.761 | 0.09063 | 0.005 | -8.398
-13 | -0.755 | 0.08553 | 0.005 | -8.826
-12.5 | -0.746 | 0.08056 | 0.005 | -9.261
-12 | -0.735 | 0.0758 | 0.005 | -9.69
-11.5 | -0.72 | 0.07129 | 0.005 | -10.104
-11 | -0.703 | 0.067 | 0.005 | -10.497
-10.5 | -0.684 | 0.06279 | 0.005 | -10.887
-10 | -0.66 | 0.05869 | 0.005 | -11.249
-9.5 | -0.634 | 0.05478 | 0.005 | -11.581
-9 | -0.606 | 0.05092 | 0.006 | -11.905
-8.5 | -0.576 | 0.04709 | 0.006 | -12.232
-8 | -0.544 | 0.04302 | 0.006 | -12.65
-7.5 | -0.512 | 0.03817 | 0.006 | -13.412
-7 | -0.566 | 0.01092 | 0.009 | -51.839
-6.5 | -0.517 | 0.01119 | 0.009 | -46.195
-6 | -0.466 | 0.0116 | 0.009 | -40.15
-5.5 | -0.413 | 0.01139 | 0.009 | -36.244
-5 | -0.358 | 0.01112 | 0.008 | -32.168
-4.5 | -0.301 | 0.01089 | 0.008 | -27.661
-4 | -0.244 | 0.01071 | 0.008 | -22.776
-3.5 | -0.185 | 0.01107 | 0.008 | -16.739
-3 | -0.126 | 0.01092 | 0.008 | -11.548
-2.5 | -0.066 | 0.01075 | 0.008 | -6.152
-2 | -0.006 | 0.01066 | 0.008 | -0.528
-1.5 | 0.055 | 0.01054 | 0.007 | 5.242
-1 | 0.116 | 0.01039 | 0.007 | 11.203
-0.5 | 0.178 | 0.01088 | 0.007 | 16.341
0 | 0.239 | 0.01083 | 0.007 | 22.055
0.5 | 0.3 | 0.01073 | 0.007 | 27.955
1 | 0.361 | 0.01071 | 0.006 | 33.684
1.5 | 0.421 | 0.01017 | 0.006 | 41.427
2 | 0.482 | 0.00752 | 0.006 | 64.098
2.5 | 0.543 | 0.00794 | 0.005 | 68.357
3 | 0.603 | 0.00812 | 0.005 | 74.249
3.5 | 0.663 | 0.00791 | 0.005 | 83.864
4 | 0.723 | 0.00813 | 0.005 | 88.892
4.5 | 0.783 | 0.00802 | 0.004 | 97.612
5 | 0.842 | 0.00829 | 0.004 | 101.518
5.5 | 0.901 | 0.00792 | 0.004 | 113.754
6 | 0.959 | 0.00816 | 0.003 | 117.528
6.5 | 1.016 | 0.00929 | 0.003 | 109.406
7 | 1.072 | 0.00965 | 0.003 | 111.166
7.5 | 1.127 | 0.00997 | 0.002 | 113.09
8 | 1.179 | 0.0104 | 0.002 | 113.439
8.5 | 1.229 | 0.01098 | 0.001 | 111.893
9 | 1.276 | 0.01178 | 0.001 | 108.307
9.5 | 1.321 | 0.01284 | 0.001 | 102.875
10 | 1.365 | 0.01408 | 0 | 96.921
10.5 | 1.407 | 0.01554 | 0 | 90.554
11 | 1.448 | 0.01717 | -0.001 | 84.333
11.5 | 1.486 | 0.01897 | -0.001 | 78.327
12 | 1.523 | 0.021 | -0.001 | 72.497
12.5 | 1.557 | 0.02322 | -0.002 | 67.045
13 | 1.588 | 0.02569 | -0.002 | 61.793
13.5 | 1.616 | 0.02854 | -0.003 | 56.618
14 | 1.64 | 0.03183 | -0.003 | 51.542
14.5 | 1.661 | 0.03581 | -0.004 | 46.376
15 | 1.675 | 0.04096 | -0.004 | 40.906
15.5 | 1.685 | 0.04799 | -0.004 | 35.112
16 | 1.695 | 0.05324 | -0.005 | 31.844
16.5 | 1.704 | 0.05761 | -0.005 | 29.574
17 | 1.709 | 0.06197 | -0.006 | 27.572
17.5 | 1.708 | 0.06632 | -0.006 | 25.756
18 | 1.704 | 0.07099 | -0.007 | 23.998
18.5 | 1.696 | 0.07573 | -0.007 | 22.391
19 | 1.684 | 0.08067 | -0.007 | 20.874
19.5 | 1.669 | 0.08594 | -0.008 | 19.419
20 | 1.651 | 0.09144 | -0.008 | 18.053

## 50. Re 2M Mach 0.00 (2)
BIGFOIL.COM POLAR EXPORT
Horten 14.00% thick 5.00% camber
Horten 14.00% thick 5.00% camber |  |  |  | Cl Max: | 1.6508 | at alpha= | 13 | deg
XFOIL ncrit=9 |  |  |  | L/D Max: | 140.6 | at alpha= | 9.5 | deg
Re: | 2000000 |  |  | Cd Min: | 0.22636 | at alpha= | -20 | deg
Mach: | 0 |  |  | Cl=0 at alpha= | -2.4416 | deg
|  |  |  | @ Cl=0.1, Cd= | 0.0081748
|  |  |  | @ Cl=0.4, Cd= | 0.0078409
|  |  |  | @ Cl=0.6, Cd= | 0.006089
alpha (deg) | Cl | Cd | Cm | Cl/Cd
-20 | -0.5984 | 0.22636 | 0.0486 | -2.6436
-19.5 | -0.5843 | 0.21749 | 0.0438 | -2.6866
-19 | -0.5717 | 0.20944 | 0.0398 | -2.7297
-18.5 | -0.5543 | 0.20405 | 0.0368 | -2.7165
-16.5 | -1.2987 | 0.03273 | -0.0496 | -39.6792
-16 | -1.292 | 0.02943 | -0.0442 | -43.9008
-15.5 | -1.2732 | 0.02711 | -0.0394 | -46.9642
-15 | -1.2474 | 0.02506 | -0.0354 | -49.7765
-14.5 | -1.2254 | 0.02258 | -0.0307 | -54.2693
-14 | -1.199 | 0.0207 | -0.026 | -57.9227
-13.5 | -1.1184 | 0.01935 | -0.0321 | -57.7984
-13 | -1.0778 | 0.01845 | -0.0294 | -58.4173
-12.5 | -1.0347 | 0.01756 | -0.0271 | -58.9237
-12 | -0.9896 | 0.01674 | -0.025 | -59.1159
-11.5 | -0.9422 | 0.01607 | -0.0232 | -58.631
-10.5 | -0.8487 | 0.01424 | -0.0195 | -59.5997
-10 | -0.7986 | 0.01364 | -0.0181 | -58.5484
-9.5 | -0.7478 | 0.01308 | -0.0168 | -57.1713
-9 | -0.6962 | 0.01261 | -0.0155 | -55.2102
-8.5 | -0.645 | 0.01201 | -0.0143 | -53.7052
-8 | -0.5931 | 0.01145 | -0.0131 | -51.7991
-7.5 | -0.5402 | 0.01111 | -0.0121 | -48.6229
-7 | -0.4869 | 0.01079 | -0.0112 | -45.1251
-6.5 | -0.4347 | 0.01028 | -0.0101 | -42.286
-6 | -0.3814 | 0.00999 | -0.0091 | -38.1782
-5.5 | -0.3276 | 0.00973 | -0.0082 | -33.6691
-5 | -0.2749 | 0.0094 | -0.0072 | -29.2447
-4.5 | -0.2207 | 0.00919 | -0.0064 | -24.0152
-4 | -0.1679 | 0.00893 | -0.0054 | -18.8018
-3.5 | -0.1137 | 0.00874 | -0.0046 | -13.0092
-3 | -0.0603 | 0.00857 | -0.0037 | -7.0362
-2.5 | -0.0063 | 0.00839 | -0.0029 | -0.75089
-2 | 0.0476 | 0.00829 | -0.0021 | 5.7419
-1.5 | 0.1022 | 0.00817 | -0.0015 | 12.5092
-1 | 0.1561 | 0.0081 | -0.0008 | 19.2716
-0.5 | 0.2108 | 0.008 | -0.0002 | 26.35
0 | 0.2647 | 0.00796 | 0.0005 | 33.2538
0.5 | 0.3195 | 0.00788 | 0.001 | 40.5457
1 | 0.3736 | 0.00787 | 0.0015 | 47.4714
1.5 | 0.428 | 0.00781 | 0.002 | 54.8015
2 | 0.4797 | 0.00766 | 0.003 | 62.624
2.5 | 0.4953 | 0.00594 | 0.0112 | 83.3838
3 | 0.5468 | 0.00595 | 0.0125 | 91.8992
3.5 | 0.6004 | 0.00609 | 0.0132 | 98.5878
4 | 0.6554 | 0.00621 | 0.0135 | 105.5395
4.5 | 0.7096 | 0.00642 | 0.0139 | 110.5296
5 | 0.7636 | 0.00658 | 0.0144 | 116.0486
5.5 | 0.8213 | 0.00686 | 0.014 | 119.723
6 | 0.8792 | 0.00704 | 0.0134 | 124.8864
6.5 | 0.9419 | 0.00736 | 0.0116 | 127.9755
7 | 1.0045 | 0.00758 | 0.0099 | 132.5198
7.5 | 1.0642 | 0.00794 | 0.0086 | 134.0302
8 | 1.1234 | 0.00819 | 0.0075 | 137.1673
8.5 | 1.187 | 0.00858 | 0.0052 | 138.345
9 | 1.2501 | 0.00892 | 0.003 | 140.1457
9.5 | 1.3118 | 0.00933 | 0.0011 | 140.6002
10 | 1.3706 | 0.00983 | -0.0005 | 139.4303
10.5 | 1.4249 | 0.0103 | -0.0011 | 138.3398
11 | 1.4839 | 0.0109 | -0.003 | 136.1376
11.5 | 1.5422 | 0.01161 | -0.0049 | 132.8338
12 | 1.5982 | 0.01238 | -0.0066 | 129.0953
12.5 | 1.6424 | 0.01331 | -0.0061 | 123.3959
13 | 1.6508 | 0.01415 | 0.0015 | 116.6643
13.5 | 1.6421 | 0.01525 | 0.0116 | 107.6787
14 | 1.643 | 0.01741 | 0.017 | 94.3711
14.5 | 1.6453 | 0.02086 | 0.0192 | 78.8734
15 | 1.643 | 0.02547 | 0.02 | 64.5073
15.5 | 1.6304 | 0.03122 | 0.0205 | 52.2229
16 | 1.6084 | 0.03796 | 0.0209 | 42.3709
16.5 | 1.5812 | 0.04545 | 0.0208 | 34.7899
17 | 1.5542 | 0.05352 | 0.0199 | 29.0396
17.5 | 1.532 | 0.0614 | 0.0186 | 24.9511
18 | 1.5105 | 0.06953 | 0.017 | 21.7244

## 51. Re 2M Mach 0.10 (1)
BIGFOIL.COM POLAR EXPORT
Horten 14.00% thick 5.00% camber
Horten 14.00% thick 5.00% camber |  |  |  | Cl Max: | 1.699 | at alpha= | 17 | deg
JavaFoil+Calcfoil stall+Eppler ext transition |  |  |  | L/D Max: | 116.919 | at alpha= | 6 | deg
Re: | 2000000 |  |  | Cd Min: | 0.00752 | at alpha= | 2 | deg
Mach: | 0.1 |  |  | Cl=0 at alpha= | -1.9516 | deg
|  |  |  | @ Cl=0.1, Cd= | 0.010471
|  |  |  | @ Cl=0.4, Cd= | 0.01044
|  |  |  | @ Cl=0.6, Cd= | 0.0081113
alpha (deg) | Cl | Cd | Cm | Cl/Cd
-19 | -0.654 | 0.16794 | 0.004 | -3.894
-18.5 | -0.669 | 0.15971 | 0.004 | -4.187
-18 | -0.683 | 0.15098 | 0.004 | -4.522
-17.5 | -0.696 | 0.1437 | 0.004 | -4.843
-17 | -0.708 | 0.13573 | 0.004 | -5.216
-16.5 | -0.719 | 0.12853 | 0.004 | -5.591
-16 | -0.728 | 0.1217 | 0.004 | -5.98
-15.5 | -0.735 | 0.11512 | 0.004 | -6.387
-15 | -0.741 | 0.10865 | 0.004 | -6.819
-14.5 | -0.744 | 0.10337 | 0.005 | -7.201
-14 | -0.746 | 0.09773 | 0.005 | -7.629
-13.5 | -0.744 | 0.0919 | 0.005 | -8.101
-13 | -0.741 | 0.08662 | 0.005 | -8.551
-12.5 | -0.734 | 0.08153 | 0.005 | -9.004
-12 | -0.725 | 0.07672 | 0.005 | -9.446
-11.5 | -0.712 | 0.07219 | 0.005 | -9.867
-11 | -0.697 | 0.06772 | 0.005 | -10.294
-10.5 | -0.679 | 0.06348 | 0.005 | -10.694
-10 | -0.657 | 0.05939 | 0.005 | -11.056
-9.5 | -0.632 | 0.05545 | 0.005 | -11.394
-9 | -0.604 | 0.05164 | 0.006 | -11.705
-8.5 | -0.575 | 0.04775 | 0.006 | -12.037
-8 | -0.543 | 0.04381 | 0.006 | -12.399
-7.5 | -0.511 | 0.03942 | 0.006 | -12.954
-7 | -0.567 | 0.01097 | 0.009 | -51.703
-6.5 | -0.518 | 0.01129 | 0.009 | -45.914
-6 | -0.467 | 0.01102 | 0.009 | -42.421
-5.5 | -0.414 | 0.0114 | 0.009 | -36.343
-5 | -0.359 | 0.01117 | 0.008 | -32.133
-4.5 | -0.303 | 0.01094 | 0.008 | -27.664
-4 | -0.245 | 0.01075 | 0.008 | -22.784
-3.5 | -0.186 | 0.0112 | 0.008 | -16.621
-3 | -0.127 | 0.011 | 0.008 | -11.516
-2.5 | -0.066 | 0.01078 | 0.008 | -6.16
-2 | -0.006 | 0.0107 | 0.008 | -0.528
-1.5 | 0.056 | 0.01055 | 0.007 | 5.259
-1 | 0.117 | 0.01044 | 0.007 | 11.201
-0.5 | 0.179 | 0.01035 | 0.007 | 17.262
0 | 0.24 | 0.01083 | 0.007 | 22.166
0.5 | 0.301 | 0.01079 | 0.007 | 27.924
1 | 0.363 | 0.01078 | 0.006 | 33.624
1.5 | 0.424 | 0.01022 | 0.006 | 41.43
2 | 0.484 | 0.00752 | 0.006 | 64.409
2.5 | 0.545 | 0.00794 | 0.006 | 68.661
3 | 0.606 | 0.00813 | 0.005 | 74.509
3.5 | 0.666 | 0.00797 | 0.005 | 83.639
4 | 0.726 | 0.00819 | 0.005 | 88.648
4.5 | 0.786 | 0.00808 | 0.004 | 97.347
5 | 0.846 | 0.008 | 0.004 | 105.738
5.5 | 0.905 | 0.00797 | 0.004 | 113.488
6 | 0.963 | 0.00824 | 0.003 | 116.919
6.5 | 1.021 | 0.00913 | 0.003 | 111.832
7 | 1.077 | 0.00973 | 0.003 | 110.624
7.5 | 1.131 | 0.01007 | 0.002 | 112.332
8 | 1.183 | 0.01053 | 0.002 | 112.367
8.5 | 1.232 | 0.01116 | 0.001 | 110.402
9 | 1.279 | 0.01203 | 0.001 | 106.33
9.5 | 1.324 | 0.01314 | 0.001 | 100.734
10 | 1.368 | 0.01443 | 0 | 94.833
10.5 | 1.411 | 0.01593 | 0 | 88.566
11 | 1.451 | 0.01761 | -0.001 | 82.426
11.5 | 1.49 | 0.01944 | -0.001 | 76.626
12 | 1.526 | 0.0215 | -0.001 | 70.957
12.5 | 1.56 | 0.02379 | -0.002 | 65.569
13 | 1.59 | 0.02634 | -0.002 | 60.372
13.5 | 1.617 | 0.02926 | -0.003 | 55.284
14 | 1.641 | 0.03266 | -0.003 | 50.25
14.5 | 1.66 | 0.0369 | -0.004 | 44.986
15 | 1.673 | 0.04246 | -0.004 | 39.407
15.5 | 1.681 | 0.04976 | -0.004 | 33.786
16 | 1.69 | 0.05465 | -0.005 | 30.929
16.5 | 1.697 | 0.05906 | -0.005 | 28.735
17 | 1.699 | 0.06347 | -0.006 | 26.775
17.5 | 1.696 | 0.06798 | -0.006 | 24.95
18 | 1.689 | 0.07278 | -0.007 | 23.199
18.5 | 1.677 | 0.07768 | -0.007 | 21.588
19 | 1.662 | 0.08284 | -0.008 | 20.058
19.5 | 1.643 | 0.08835 | -0.008 | 18.593
20 | 1.62 | 0.09409 | -0.008 | 17.217

## 52. Re 2M Mach 0.10 (2)
BIGFOIL.COM POLAR EXPORT
Horten 14.00% thick 5.00% camber
Horten 14.00% thick 5.00% camber |  |  |  | Cl Max: | 1.6456 | at alpha= | 12.5 | deg
XFOIL ncrit=9 |  |  |  | L/D Max: | 140.255 | at alpha= | 9.5 | deg
Re: | 2000000 |  |  | Cd Min: | 0.22706 | at alpha= | -20 | deg
Mach: | 0.1 |  |  | Cl=0 at alpha= | -2.4476 | deg
|  |  |  | @ Cl=0.1, Cd= | 0.0081975
|  |  |  | @ Cl=0.4, Cd= | 0.0078698
|  |  |  | @ Cl=0.6, Cd= | 0.0061002
alpha (deg) | Cl | Cd | Cm | Cl/Cd
-20 | -0.5994 | 0.22706 | 0.0489 | -2.6398
-19.5 | -0.5849 | 0.21825 | 0.0441 | -2.68
-19 | -0.5694 | 0.2112 | 0.0403 | -2.696
-18.5 | -0.5547 | 0.20461 | 0.037 | -2.711
-18 | -0.5356 | 0.19989 | 0.0341 | -2.6795
-17.5 | -0.5175 | 0.1946 | 0.0312 | -2.6593
-17 | -0.5049 | 0.18614 | 0.0269 | -2.7125
-16.5 | -0.4885 | 0.1781 | 0.0224 | -2.7428
-15.5 | -1.2436 | 0.03296 | -0.0449 | -37.7306
-15 | -1.2341 | 0.02835 | -0.0403 | -43.5309
-14.5 | -1.2093 | 0.02577 | -0.0362 | -46.9267
-14 | -1.1728 | 0.02256 | -0.0347 | -51.9858
-13.5 | -1.1211 | 0.0206 | -0.0353 | -54.4223
-13 | -1.0822 | 0.01945 | -0.0321 | -55.6401
-12.5 | -1.0398 | 0.01839 | -0.0295 | -56.5416
-12 | -0.9954 | 0.01742 | -0.0271 | -57.1412
-11.5 | -0.9487 | 0.01657 | -0.025 | -57.2541
-11 | -0.8999 | 0.01587 | -0.0232 | -56.7045
-10.5 | -0.8545 | 0.01465 | -0.0209 | -58.3276
-10 | -0.8044 | 0.01395 | -0.0193 | -57.6631
-9.5 | -0.7532 | 0.01333 | -0.0179 | -56.5041
-9 | -0.7012 | 0.0128 | -0.0166 | -54.7812
-8.5 | -0.6486 | 0.01236 | -0.0153 | -52.4757
-8 | -0.5971 | 0.0116 | -0.0139 | -51.4741
-7.5 | -0.5437 | 0.01122 | -0.0129 | -48.4581
-7 | -0.49 | 0.01087 | -0.0118 | -45.0782
-6.5 | -0.4371 | 0.01037 | -0.0107 | -42.1504
-5.5 | -0.329 | 0.0098 | -0.0087 | -33.5714
-5 | -0.276 | 0.00944 | -0.0076 | -29.2373
-4.5 | -0.2216 | 0.00922 | -0.0067 | -24.0347
-4 | -0.1682 | 0.00896 | -0.0057 | -18.7723
-3.5 | -0.1135 | 0.0088 | -0.0049 | -12.8977
-3 | -0.06 | 0.00859 | -0.0039 | -6.9849
-2.5 | -0.0057 | 0.00841 | -0.0031 | -0.67776
-2 | 0.0487 | 0.00831 | -0.0023 | 5.8604
-1.5 | 0.1034 | 0.00819 | -0.0016 | 12.6252
-1 | 0.1577 | 0.00811 | -0.0009 | 19.4451
-0.5 | 0.2126 | 0.00801 | -0.0003 | 26.5418
0 | 0.267 | 0.00798 | 0.0004 | 33.4586
0.5 | 0.322 | 0.0079 | 0.0009 | 40.7595
1 | 0.3763 | 0.0079 | 0.0016 | 47.6329
1.5 | 0.4312 | 0.00783 | 0.0021 | 55.0702
2.5 | 0.4988 | 0.00596 | 0.0113 | 83.6913
3 | 0.5504 | 0.00599 | 0.0126 | 91.8865
3.5 | 0.6044 | 0.00611 | 0.0133 | 98.9198
4 | 0.6596 | 0.00625 | 0.0137 | 105.536
4.5 | 0.7143 | 0.00644 | 0.0141 | 110.9161
5 | 0.7683 | 0.00661 | 0.0147 | 116.233
5.5 | 0.8269 | 0.0069 | 0.0142 | 119.8406
6 | 0.8848 | 0.00708 | 0.0138 | 124.9718
6.5 | 0.9482 | 0.00739 | 0.0119 | 128.3085
7 | 1.0112 | 0.00764 | 0.0103 | 132.356
7.5 | 1.0718 | 0.00798 | 0.0089 | 134.3108
8 | 1.1311 | 0.00827 | 0.0079 | 136.7715
8.5 | 1.1955 | 0.00865 | 0.0056 | 138.2081
9 | 1.2588 | 0.00903 | 0.0035 | 139.402
9.5 | 1.3212 | 0.00942 | 0.0016 | 140.2548
10 | 1.3805 | 0.00994 | 0.0001 | 138.8833
10.5 | 1.4335 | 0.01047 | -0.0001 | 136.915
11 | 1.4948 | 0.01108 | -0.0023 | 134.9097
11.5 | 1.5533 | 0.01183 | -0.0041 | 131.3018
12 | 1.6094 | 0.01265 | -0.0057 | 127.2253
12.5 | 1.6456 | 0.0136 | -0.0035 | 121
13 | 1.645 | 0.0144 | 0.006 | 114.2361
13.5 | 1.6415 | 0.01576 | 0.0144 | 104.1561
14 | 1.6424 | 0.01841 | 0.0188 | 89.2124
14.5 | 1.6433 | 0.02238 | 0.0203 | 73.4272
15 | 1.638 | 0.0274 | 0.021 | 59.781
15.5 | 1.6208 | 0.03361 | 0.0216 | 48.2237
16 | 1.5964 | 0.04064 | 0.0218 | 39.2815
16.5 | 1.5677 | 0.04847 | 0.0214 | 32.3437
17 | 1.5397 | 0.0568 | 0.0204 | 27.1074
17.5 | 1.5162 | 0.06495 | 0.0189 | 23.3441

## 53. Re 2M Mach 0.25 (1)
BIGFOIL.COM POLAR EXPORT
Horten 14.00% thick 5.00% camber
Horten 14.00% thick 5.00% camber |  |  |  | Cl Max: | 1.65 | at alpha= | 15.5 | deg
JavaFoil+Calcfoil stall+Eppler ext transition |  |  |  | L/D Max: | 109.484 | at alpha= | 6 | deg
Re: | 2000000 |  |  | Cd Min: | 0.00755 | at alpha= | 2.5 | deg
Mach: | 0.25 |  |  | Cl=0 at alpha= | -1.9524 | deg
|  |  |  | @ Cl=0.1, Cd= | 0.010672
|  |  |  | @ Cl=0.4, Cd= | 0.010462
|  |  |  | @ Cl=0.6, Cd= | 0.0078403
alpha (deg) | Cl | Cd | Cm | Cl/Cd
-16.5 | -0.41 | 0.15826 | 0.004 | -2.589
-16 | -0.45 | 0.14652 | 0.004 | -3.073
-15.5 | -0.488 | 0.13603 | 0.004 | -3.584
-15 | -0.522 | 0.12784 | 0.004 | -4.08
-14.5 | -0.552 | 0.11907 | 0.004 | -4.635
-14 | -0.578 | 0.11043 | 0.004 | -5.238
-13.5 | -0.601 | 0.10283 | 0.005 | -5.843
-13 | -0.619 | 0.0962 | 0.005 | -6.434
-12.5 | -0.632 | 0.08996 | 0.005 | -7.029
-12 | -0.641 | 0.0836 | 0.005 | -7.669
-11.5 | -0.645 | 0.07802 | 0.005 | -8.267
-11 | -0.644 | 0.07285 | 0.005 | -8.838
-10.5 | -0.638 | 0.0681 | 0.005 | -9.368
-10 | -0.626 | 0.06348 | 0.005 | -9.86
-9.5 | -0.609 | 0.05912 | 0.005 | -10.307
-9 | -0.589 | 0.05497 | 0.005 | -10.711
-8.5 | -0.564 | 0.05109 | 0.006 | -11.047
-8 | -0.537 | 0.04733 | 0.006 | -11.337
-7.5 | -0.506 | 0.0436 | 0.006 | -11.597
-7 | -0.472 | 0.03965 | 0.006 | -11.911
-6.5 | -0.44 | 0.03393 | 0.006 | -12.957
-6 | -0.474 | 0.01133 | 0.009 | -41.857
-5.5 | -0.422 | 0.01106 | 0.009 | -38.12
-5 | -0.366 | 0.01145 | 0.009 | -31.995
-4.5 | -0.309 | 0.01117 | 0.009 | -27.676
-4 | -0.251 | 0.01098 | 0.008 | -22.828
-3.5 | -0.191 | 0.01078 | 0.008 | -17.699
-3 | -0.13 | 0.01123 | 0.008 | -11.565
-2.5 | -0.068 | 0.01102 | 0.008 | -6.182
-2 | -0.006 | 0.01086 | 0.008 | -0.535
-1.5 | 0.057 | 0.01074 | 0.008 | 5.304
-1 | 0.12 | 0.01064 | 0.007 | 11.285
-0.5 | 0.183 | 0.0107 | 0.007 | 17.147
0 | 0.247 | 0.01105 | 0.007 | 22.316
0.5 | 0.309 | 0.01101 | 0.007 | 28.121
1 | 0.372 | 0.01048 | 0.006 | 35.508
1.5 | 0.435 | 0.01044 | 0.006 | 41.676
2 | 0.498 | 0.00773 | 0.006 | 64.327
2.5 | 0.56 | 0.00755 | 0.006 | 74.155
3 | 0.622 | 0.008 | 0.005 | 77.732
3.5 | 0.684 | 0.00824 | 0.005 | 83
4 | 0.745 | 0.00812 | 0.005 | 91.789
4.5 | 0.807 | 0.00804 | 0.004 | 100.391
5 | 0.867 | 0.00802 | 0.004 | 108.19
5.5 | 0.927 | 0.00866 | 0.004 | 107.1
6 | 0.986 | 0.00901 | 0.003 | 109.484
6.5 | 1.044 | 0.00957 | 0.003 | 109.044
7 | 1.099 | 0.01027 | 0.003 | 107.072
7.5 | 1.152 | 0.01077 | 0.002 | 106.99
8 | 1.202 | 0.01145 | 0.002 | 104.964
8.5 | 1.249 | 0.01241 | 0.001 | 100.657
9 | 1.296 | 0.01355 | 0.001 | 95.612
9.5 | 1.342 | 0.01492 | 0.001 | 89.955
10 | 1.387 | 0.01645 | 0 | 84.322
10.5 | 1.431 | 0.01813 | 0 | 78.911
11 | 1.471 | 0.02005 | -0.001 | 73.373
11.5 | 1.509 | 0.02214 | -0.001 | 68.135
12 | 1.543 | 0.02449 | -0.002 | 62.999
12.5 | 1.574 | 0.02715 | -0.002 | 57.973
13 | 1.601 | 0.03017 | -0.002 | 53.057
13.5 | 1.623 | 0.03369 | -0.003 | 48.159
14 | 1.64 | 0.03798 | -0.003 | 43.171
14.5 | 1.649 | 0.04384 | -0.004 | 37.608
15 | 1.649 | 0.05232 | -0.004 | 31.522
15.5 | 1.65 | 0.05791 | -0.004 | 28.493
16 | 1.646 | 0.06291 | -0.005 | 26.167
16.5 | 1.637 | 0.06788 | -0.005 | 24.109
17 | 1.619 | 0.07329 | -0.006 | 22.096
17.5 | 1.593 | 0.07891 | -0.006 | 20.188
18 | 1.559 | 0.08489 | -0.007 | 18.371
18.5 | 1.519 | 0.09119 | -0.007 | 16.659
19 | 1.472 | 0.09809 | -0.008 | 15.006
19.5 | 1.418 | 0.10555 | -0.008 | 13.438
20 | 1.359 | 0.11349 | -0.008 | 11.973

## 54. Re 2M Mach 0.25 (2)
BIGFOIL.COM POLAR EXPORT
Horten 14.00% thick 5.00% camber
Horten 14.00% thick 5.00% camber |  |  |  | Cl Max: | 1.653 | at alpha= | 12 | deg
XFOIL ncrit=9 |  |  |  | L/D Max: | 136.698 | at alpha= | 9 | deg
Re: | 2000000 |  |  | Cd Min: | 0.17238 | at alpha= | -16.5 | deg
Mach: | 0.25 |  |  | Cl=0 at alpha= | -2.4835 | deg
|  |  |  | @ Cl=0.1, Cd= | 0.0083198
|  |  |  | @ Cl=0.4, Cd= | 0.0079773
|  |  |  | @ Cl=0.6, Cd= | 0.0062074
alpha (deg) | Cl | Cd | Cm | Cl/Cd
-16.5 | -0.4167 | 0.17238 | 0.0003 | -2.4173
-16 | -0.4047 | 0.16543 | -0.0024 | -2.4464
-15 | -0.3704 | 0.15445 | -0.0075 | -2.3982
-14.5 | -0.3532 | 0.14864 | -0.0103 | -2.3762
-14 | -0.3418 | 0.14111 | -0.0136 | -2.4222
-13.5 | -0.3489 | 0.12866 | -0.0186 | -2.7118
-13 | -0.3368 | 0.12204 | -0.0216 | -2.7598
-12 | -0.8647 | 0.04281 | -0.0482 | -20.1986
-11.5 | -0.9453 | 0.02482 | -0.0388 | -38.0862
-11 | -0.9142 | 0.02122 | -0.0347 | -43.082
-10.5 | -0.8726 | 0.01901 | -0.0312 | -45.9022
-10 | -0.826 | 0.01735 | -0.0281 | -47.6081
-9.5 | -0.7804 | 0.01547 | -0.025 | -50.446
-9 | -0.7276 | 0.01444 | -0.0228 | -50.3878
-8.5 | -0.6732 | 0.01361 | -0.0208 | -49.4636
-8 | -0.6182 | 0.01286 | -0.0189 | -48.0715
-7.5 | -0.5633 | 0.01201 | -0.0171 | -46.9026
-7 | -0.5071 | 0.01148 | -0.0156 | -44.1725
-6.5 | -0.4505 | 0.01101 | -0.0142 | -40.9173
-6 | -0.3947 | 0.01046 | -0.0127 | -37.7342
-5.5 | -0.3383 | 0.0101 | -0.0114 | -33.495
-5 | -0.2817 | 0.00978 | -0.0102 | -28.8037
-4.5 | -0.2261 | 0.00944 | -0.0088 | -23.9513
-4 | -0.1696 | 0.00919 | -0.0077 | -18.4548
-3.5 | -0.1141 | 0.00895 | -0.0064 | -12.7486
-3 | -0.058 | 0.00871 | -0.0053 | -6.659
-2 | 0.0543 | 0.00841 | -0.0033 | 6.4566
-1.5 | 0.11 | 0.0083 | -0.0023 | 13.253
-1 | 0.1666 | 0.00818 | -0.0015 | 20.3667
-0.5 | 0.2228 | 0.00812 | -0.0006 | 27.4384
0 | 0.2795 | 0.00805 | 0.0001 | 34.7205
0.5 | 0.3359 | 0.00803 | 0.0008 | 41.8306
1 | 0.3924 | 0.00798 | 0.0015 | 49.1729
1.5 | 0.4486 | 0.00796 | 0.0022 | 56.3568
2 | 0.5037 | 0.00788 | 0.003 | 63.9213
2.5 | 0.5189 | 0.00612 | 0.0117 | 84.7876
3 | 0.5704 | 0.00616 | 0.0135 | 92.5974
3.5 | 0.6266 | 0.00625 | 0.0143 | 100.256
4 | 0.6826 | 0.00646 | 0.0151 | 105.6656
4.5 | 0.7397 | 0.0066 | 0.0156 | 112.0758
5 | 0.7947 | 0.00687 | 0.0165 | 115.6769
5.5 | 0.8577 | 0.00708 | 0.0157 | 121.1441
6 | 0.9153 | 0.00739 | 0.0159 | 123.8566
6.5 | 0.9832 | 0.00764 | 0.0139 | 128.6911
7 | 1.0479 | 0.00802 | 0.0125 | 130.6608
7.5 | 1.113 | 0.00831 | 0.011 | 133.935
8 | 1.174 | 0.00873 | 0.0103 | 134.4788
8.5 | 1.2419 | 0.00911 | 0.0082 | 136.3227
9 | 1.3082 | 0.00957 | 0.0064 | 136.698
9.5 | 1.3724 | 0.01013 | 0.0048 | 135.4788
10 | 1.4345 | 0.01062 | 0.0038 | 135.0753
10.5 | 1.4928 | 0.01127 | 0.0034 | 132.4579
11 | 1.5559 | 0.01207 | 0.0017 | 128.9064
11.5 | 1.6159 | 0.01305 | 0.0003 | 123.8238
12 | 1.653 | 0.0141 | 0.003 | 117.234
12.5 | 1.6316 | 0.01526 | 0.0158 | 106.9201
13 | 1.6351 | 0.01744 | 0.0214 | 93.7557
13.5 | 1.6366 | 0.02131 | 0.0236 | 76.7996
14 | 1.6307 | 0.02642 | 0.0247 | 61.7222
14.5 | 1.6107 | 0.03283 | 0.0257 | 49.0618
15 | 1.5871 | 0.03968 | 0.0262 | 39.9975
15.5 | 1.5551 | 0.04765 | 0.0261 | 32.6359
16 | 1.5266 | 0.05584 | 0.0253 | 27.3388
16.5 | 1.4943 | 0.06481 | 0.0239 | 23.0566
17 | 1.4705 | 0.07319 | 0.0222 | 20.0915

## 55. Re 2M Mach 0.50 (1)
BIGFOIL.COM POLAR EXPORT
Horten 14.00% thick 5.00% camber
Horten 14.00% thick 5.00% camber |  |  |  | Cl Max: | 1.535 | at alpha= | 11.5 | deg
JavaFoil+Calcfoil stall+Eppler ext transition |  |  |  | L/D Max: | 94.032 | at alpha= | 4.5 | deg
Re: | 2000000 |  |  | Cd Min: | 0.00759 | at alpha= | 2.5 | deg
Mach: | 0.5 |  |  | Cl=0 at alpha= | -1.9565 | deg
|  |  |  | @ Cl=0.1, Cd= | 0.010548
|  |  |  | @ Cl=0.4, Cd= | 0.010515
|  |  |  | @ Cl=0.6, Cd= | 0.0083503
alpha (deg) | Cl | Cd | Cm | Cl/Cd
-20 | -0.982 | 0.17908 | 0.004 | -5.486
-19.5 | -0.956 | 0.1779 | 0.004 | -5.372
-19 | -0.929 | 0.16988 | 0.005 | -5.468
-18.5 | -0.903 | 0.16529 | 0.005 | -5.461
-18 | -0.876 | 0.16064 | 0.005 | -5.456
-17.5 | -0.849 | 0.1545 | 0.005 | -5.494
-17 | -0.822 | 0.14992 | 0.005 | -5.486
-16.5 | -0.796 | 0.14553 | 0.005 | -5.47
-16 | -0.769 | 0.14102 | 0.005 | -5.454
-15.5 | -0.742 | 0.13548 | 0.005 | -5.475
-15 | -0.715 | 0.1323 | 0.005 | -5.406
-14.5 | -0.688 | 0.12761 | 0.005 | -5.395
-14 | -0.661 | 0.12544 | 0.005 | -5.268
-13.5 | -0.634 | 0.12169 | 0.005 | -5.21
-13 | -0.607 | 0.11563 | 0.005 | -5.25
-12.5 | -0.579 | 0.10976 | 0.005 | -5.278
-12 | -0.552 | 0.1066 | 0.005 | -5.181
-11.5 | -0.525 | 0.10421 | 0.005 | -5.035
-11 | -0.498 | 0.09905 | 0.005 | -5.024
-10.5 | -0.471 | 0.09733 | 0.005 | -4.834
-10 | -0.443 | 0.07919 | 0.005 | -5.592
-9.5 | -0.416 | 0.06847 | 0.005 | -6.071
-9 | -0.388 | 0.07376 | 0.005 | -5.262
-8.5 | -0.361 | 0.06321 | 0.005 | -5.708
-8 | -0.333 | 0.06565 | 0.005 | -5.076
-7.5 | -0.306 | 0.05657 | 0.005 | -5.409
-7 | -0.278 | 0.05468 | 0.004 | -5.089
-6.5 | -0.251 | 0.0519 | 0.005 | -4.84
-6 | -0.355 | 0.04622 | 0.005 | -7.681
-5.5 | -0.344 | 0.04102 | 0.006 | -8.383
-5 | -0.312 | 0.03696 | 0.006 | -8.447
-4.5 | -0.272 | 0.03267 | 0.006 | -8.34
-4 | -0.271 | 0.01105 | 0.009 | -24.544
-3.5 | -0.209 | 0.01076 | 0.009 | -19.392
-3 | -0.143 | 0.01112 | 0.009 | -12.862
-2.5 | -0.075 | 0.01092 | 0.009 | -6.905
-2 | -0.006 | 0.01072 | 0.009 | -0.601
-1.5 | 0.063 | 0.01059 | 0.008 | 5.988
-1 | 0.134 | 0.01051 | 0.008 | 12.736
-0.5 | 0.205 | 0.01105 | 0.008 | 18.524
0 | 0.275 | 0.01055 | 0.008 | 26.053
0.5 | 0.345 | 0.01046 | 0.008 | 32.992
1 | 0.415 | 0.01053 | 0.007 | 39.381
1.5 | 0.484 | 0.01025 | 0.007 | 47.267
2 | 0.554 | 0.00994 | 0.007 | 55.692
2.5 | 0.622 | 0.00759 | 0.006 | 82.037
3 | 0.69 | 0.00823 | 0.006 | 83.865
3.5 | 0.758 | 0.00856 | 0.006 | 88.491
4 | 0.823 | 0.00896 | 0.005 | 91.915
4.5 | 0.887 | 0.00943 | 0.005 | 94.032
5 | 0.947 | 0.01026 | 0.004 | 92.252
5.5 | 1.003 | 0.01105 | 0.004 | 90.795
6 | 1.058 | 0.0121 | 0.004 | 87.446
6.5 | 1.112 | 0.01336 | 0.003 | 83.28
7 | 1.166 | 0.0149 | 0.003 | 78.29
7.5 | 1.219 | 0.01666 | 0.002 | 73.174
8 | 1.271 | 0.01829 | 0.002 | 69.522
8.5 | 1.322 | 0.02014 | 0.002 | 65.656
9 | 1.371 | 0.02224 | 0.001 | 61.634
9.5 | 1.418 | 0.02463 | 0.001 | 57.566
10 | 1.462 | 0.02738 | 0 | 53.388
10.5 | 1.499 | 0.03056 | 0 | 49.041
11 | 1.524 | 0.03439 | -0.001 | 44.317
11.5 | 1.535 | 0.03905 | -0.001 | 39.305
12 | 1.524 | 0.04515 | -0.002 | 33.764
12.5 | 1.475 | 0.05608 | -0.002 | 26.306
13 | 1.329 | 0.07524 | -0.002 | 17.661
13.5 | 0.93 | 0.08966 | -0.003 | 10.37
14 | 0.881 | 0.12032 | -0.002 | 7.324
14.5 | 0.91 | 0.12488 | -0.002 | 7.288
15 | 0.94 | 0.13366 | -0.003 | 7.03
15.5 | 0.98 | 0.14535 | -0.004 | 6.746
16 | 0.999 | 0.14588 | -0.004 | 6.849
16.5 | 1.029 | 0.15173 | -0.004 | 6.78

## 56. Re 2M Mach 0.50 (2)
BIGFOIL.COM POLAR EXPORT
Horten 14.00% thick 5.00% camber
Horten 14.00% thick 5.00% camber |  |  |  | Cl Max: | 1.5637 | at alpha= | 9.5 | deg
XFOIL ncrit=9 |  |  |  | L/D Max: | 122.251 | at alpha= | 7 | deg
Re: | 2000000 |  |  | Cd Min: | 0.25124 | at alpha= | -20 | deg
Mach: | 0.5 |  |  | Cl=0 at alpha= | -2.6453 | deg
|  |  |  | @ Cl=0.1, Cd= | 0.0089338
|  |  |  | @ Cl=0.4, Cd= | 0.00854
|  |  |  | @ Cl=0.6, Cd= | 0.0085293
alpha (deg) | Cl | Cd | Cm | Cl/Cd
-20 | -0.6447 | 0.25124 | 0.06 | -2.5661
-19.5 | -0.621 | 0.24383 | 0.0554 | -2.5469
-19 | -0.5988 | 0.23458 | 0.0501 | -2.5526
-18.5 | -0.5766 | 0.22653 | 0.0454 | -2.5454
-18 | -0.5246 | 0.21477 | 0.0313 | -2.4426
-17.5 | -0.4669 | 0.20433 | 0.0162 | -2.285
-17 | -0.4456 | 0.19716 | 0.0125 | -2.2601
-16.5 | -0.4267 | 0.1891 | 0.0085 | -2.2565
-16 | -0.4078 | 0.1813 | 0.0046 | -2.2493
-15.5 | -0.3882 | 0.1738 | 0.0008 | -2.2336
-15 | -0.3657 | 0.16765 | -0.0021 | -2.1813
-14.5 | -0.3439 | 0.16121 | -0.0053 | -2.1332
-14 | -0.3256 | 0.15343 | -0.0092 | -2.1221
-13.5 | -0.31 | 0.14529 | -0.0131 | -2.1337
-13 | -0.2889 | 0.13921 | -0.0158 | -2.0753
-12.5 | -0.2746 | 0.13123 | -0.0194 | -2.0925
-12 | -0.259 | 0.12392 | -0.0228 | -2.0901
-11.5 | -0.2465 | 0.11613 | -0.0264 | -2.1226
-11 | -0.2376 | 0.10787 | -0.0301 | -2.2027
-10 | -0.2228 | 0.0923 | -0.0373 | -2.4139
-9.5 | -0.2136 | 0.08556 | -0.0403 | -2.4965
-9 | -0.2095 | 0.07838 | -0.0436 | -2.6729
-8.5 | -0.2244 | 0.06902 | -0.0484 | -3.2512
-8 | -0.2544 | 0.05968 | -0.0545 | -4.2627
-7 | -0.3111 | 0.04714 | -0.0475 | -6.5995
-6.5 | -0.3101 | 0.04138 | -0.0433 | -7.494
-6 | -0.3249 | 0.03254 | -0.0365 | -9.9846
-5.5 | -0.361 | 0.01812 | -0.0263 | -19.9227
-5 | -0.3137 | 0.01269 | -0.0224 | -24.7203
-4.5 | -0.2457 | 0.01137 | -0.0199 | -21.6095
-4 | -0.1775 | 0.01051 | -0.0175 | -16.8887
-3.5 | -0.1113 | 0.00993 | -0.0151 | -11.2085
-3 | -0.0459 | 0.0095 | -0.0128 | -4.8316
-2.5 | 0.0188 | 0.00924 | -0.0106 | 2.0346
-2 | 0.0828 | 0.00898 | -0.0085 | 9.2205
-1.5 | 0.1461 | 0.00881 | -0.0064 | 16.5834
-1 | 0.21 | 0.00867 | -0.0046 | 24.2215
-0.5 | 0.2736 | 0.0086 | -0.0029 | 31.814
0 | 0.3378 | 0.00854 | -0.0014 | 39.555
0.5 | 0.4015 | 0.00854 | 0.0001 | 47.0141
1 | 0.4659 | 0.00853 | 0.0015 | 54.619
1.5 | 0.5293 | 0.00858 | 0.0029 | 61.69
2 | 0.5934 | 0.00859 | 0.0043 | 69.0803
2.5 | 0.6434 | 0.00813 | 0.008 | 79.139
3 | 0.6633 | 0.0069 | 0.018 | 96.1304
3.5 | 0.7234 | 0.00709 | 0.0204 | 102.031
4 | 0.7872 | 0.00731 | 0.0221 | 107.6881
4.5 | 0.8505 | 0.00763 | 0.0239 | 111.4679
5 | 0.9174 | 0.00793 | 0.025 | 115.6873
5.5 | 0.9867 | 0.00838 | 0.0257 | 117.7446
6 | 1.0563 | 0.00878 | 0.0265 | 120.3075
6.5 | 1.1362 | 0.00941 | 0.025 | 120.7439
7 | 1.2164 | 0.00995 | 0.0239 | 122.2513
7.5 | 1.2862 | 0.01071 | 0.0246 | 120.0934
8 | 1.3659 | 0.01155 | 0.0235 | 118.2597
8.5 | 1.4388 | 0.01259 | 0.0235 | 114.2812
9 | 1.4986 | 0.01406 | 0.0245 | 106.5861
9.5 | 1.5637 | 0.01626 | 0.0226 | 96.1685
10 | 1.5634 | 0.02062 | 0.0258 | 75.8196
10.5 | 1.5553 | 0.02504 | 0.0305 | 62.1126
11 | 1.5307 | 0.03085 | 0.0343 | 49.6175
11.5 | 1.5151 | 0.03647 | 0.037 | 41.5437
12 | 1.4896 | 0.04308 | 0.0387 | 34.5775
12.5 | 1.4688 | 0.04985 | 0.0394 | 29.4644
13 | 1.4515 | 0.05676 | 0.0396 | 25.5726
13.5 | 1.4252 | 0.0647 | 0.0388 | 22.0278
14 | 1.4017 | 0.07275 | 0.0376 | 19.2674
14.5 | 1.3848 | 0.08052 | 0.0361 | 17.1982

## 57. Re 3M Mach 0.00 (1)
BIGFOIL.COM POLAR EXPORT
Horten 14.00% thick 5.00% camber
Horten 14.00% thick 5.00% camber |  |  |  | Cl Max: | 1.715 | at alpha= | 17 | deg
JavaFoil+Calcfoil stall+Eppler ext transition |  |  |  | L/D Max: | 124.086 | at alpha= | 6.5 | deg
Re: | 3000000 |  |  | Cd Min: | 0.00744 | at alpha= | 2.5 | deg
Mach: | 0 |  |  | Cl=0 at alpha= | -1.9508 | deg
|  |  |  | @ Cl=0.1, Cd= | 0.010361
|  |  |  | @ Cl=0.4, Cd= | 0.01006
|  |  |  | @ Cl=0.6, Cd= | 0.007611
alpha (deg) | Cl | Cd | Cm | Cl/Cd
-19.5 | -0.691 | 0.16473 | 0.004 | -4.195
-19 | -0.704 | 0.15659 | 0.004 | -4.493
-18.5 | -0.716 | 0.14937 | 0.004 | -4.791
-18 | -0.727 | 0.14163 | 0.004 | -5.131
-17.5 | -0.737 | 0.13507 | 0.004 | -5.455
-17 | -0.746 | 0.12782 | 0.004 | -5.836
-16.5 | -0.754 | 0.12153 | 0.004 | -6.201
-16 | -0.76 | 0.11491 | 0.004 | -6.613
-15.5 | -0.764 | 0.10962 | 0.005 | -6.974
-15 | -0.767 | 0.10343 | 0.005 | -7.418
-14.5 | -0.768 | 0.09807 | 0.005 | -7.831
-14 | -0.767 | 0.09256 | 0.005 | -8.282
-13.5 | -0.763 | 0.08733 | 0.005 | -8.736
-13 | -0.757 | 0.08229 | 0.005 | -9.196
-12.5 | -0.748 | 0.07751 | 0.005 | -9.65
-12 | -0.737 | 0.07285 | 0.005 | -10.111
-11.5 | -0.722 | 0.06847 | 0.005 | -10.551
-11 | -0.706 | 0.06413 | 0.005 | -11.004
-10.5 | -0.686 | 0.06003 | 0.006 | -11.43
-10 | -0.663 | 0.05589 | 0.006 | -11.865
-9.5 | -0.638 | 0.05188 | 0.006 | -12.291
-9 | -0.61 | 0.0478 | 0.006 | -12.764
-8.5 | -0.581 | 0.04322 | 0.006 | -13.45
-8 | -0.657 | 0.01037 | 0.009 | -63.317
-7.5 | -0.613 | 0.01047 | 0.009 | -58.576
-7 | -0.566 | 0.01078 | 0.009 | -52.551
-6.5 | -0.517 | 0.01113 | 0.009 | -46.465
-6 | -0.466 | 0.01087 | 0.009 | -42.88
-5.5 | -0.413 | 0.01062 | 0.009 | -38.863
-5 | -0.358 | 0.01042 | 0.008 | -34.328
-4.5 | -0.301 | 0.01088 | 0.008 | -27.688
-4 | -0.244 | 0.01067 | 0.008 | -22.859
-3.5 | -0.185 | 0.01039 | 0.008 | -17.843
-3 | -0.126 | 0.01022 | 0.008 | -12.339
-2.5 | -0.066 | 0.01011 | 0.008 | -6.54
-2 | -0.006 | 0.01001 | 0.008 | -0.562
-1.5 | 0.055 | 0.01045 | 0.007 | 5.285
-1 | 0.116 | 0.01033 | 0.007 | 11.269
-0.5 | 0.178 | 0.01017 | 0.007 | 17.478
0 | 0.239 | 0.01014 | 0.007 | 23.547
0.5 | 0.3 | 0.01012 | 0.007 | 29.629
1 | 0.361 | 0.01006 | 0.006 | 35.868
1.5 | 0.422 | 0.01006 | 0.006 | 41.889
2 | 0.482 | 0.00777 | 0.006 | 62.044
2.5 | 0.543 | 0.00744 | 0.005 | 72.979
3 | 0.603 | 0.00762 | 0.005 | 79.097
3.5 | 0.663 | 0.00781 | 0.005 | 84.95
4 | 0.723 | 0.00763 | 0.005 | 94.767
4.5 | 0.783 | 0.00789 | 0.004 | 99.236
5 | 0.842 | 0.00779 | 0.004 | 108.156
5.5 | 0.901 | 0.00794 | 0.004 | 113.555
6 | 0.96 | 0.00792 | 0.003 | 121.192
6.5 | 1.017 | 0.0082 | 0.003 | 124.086
7 | 1.074 | 0.00909 | 0.003 | 118.145
7.5 | 1.13 | 0.00938 | 0.002 | 120.393
8 | 1.183 | 0.00976 | 0.002 | 121.275
8.5 | 1.235 | 0.01024 | 0.001 | 120.524
9 | 1.283 | 0.01091 | 0.001 | 117.585
9.5 | 1.328 | 0.01183 | 0.001 | 112.252
10 | 1.372 | 0.01296 | 0 | 105.873
10.5 | 1.414 | 0.01437 | 0 | 98.408
11 | 1.454 | 0.01596 | -0.001 | 91.078
11.5 | 1.492 | 0.01775 | -0.001 | 84.075
12 | 1.528 | 0.01974 | -0.001 | 77.372
12.5 | 1.561 | 0.022 | -0.002 | 70.967
13 | 1.591 | 0.02456 | -0.002 | 64.804
13.5 | 1.619 | 0.02755 | -0.003 | 58.76
14 | 1.642 | 0.03118 | -0.003 | 52.677
14.5 | 1.661 | 0.03564 | -0.004 | 46.61
15 | 1.676 | 0.04079 | -0.004 | 41.089
15.5 | 1.69 | 0.04534 | -0.004 | 37.273
16 | 1.701 | 0.04951 | -0.005 | 34.368
16.5 | 1.71 | 0.05369 | -0.005 | 31.845
17 | 1.715 | 0.05784 | -0.006 | 29.643
17.5 | 1.714 | 0.06198 | -0.006 | 27.656
18 | 1.709 | 0.06642 | -0.007 | 25.738
18.5 | 1.701 | 0.07087 | -0.007 | 24.005
19 | 1.69 | 0.07558 | -0.008 | 22.357
19.5 | 1.675 | 0.08059 | -0.008 | 20.778
20 | 1.656 | 0.08577 | -0.008 | 19.311

## 58. Re 3M Mach 0.00 (2)
BIGFOIL.COM POLAR EXPORT
Horten 14.00% thick 5.00% camber
Horten 14.00% thick 5.00% camber |  |  |  | Cl Max: | 1.6739 | at alpha= | 13 | deg
XFOIL ncrit=9 |  |  |  | L/D Max: | 154.655 | at alpha= | 9 | deg
Re: | 3000000 |  |  | Cd Min: | 0.06688 | at alpha= | 18 | deg
Mach: | 0 |  |  | Cl=0 at alpha= | -2.4052 | deg
|  |  |  | @ Cl=0.1, Cd= | 0.0075089
|  |  |  | @ Cl=0.4, Cd= | 0.0072555
|  |  |  | @ Cl=0.6, Cd= | 0.0055607
alpha (deg) | Cl | Cd | Cm | Cl/Cd
-18 | -1.4323 | 0.03371 | -0.0538 | -42.4889
-17.5 | -1.4425 | 0.02884 | -0.0479 | -50.0173
-17 | -1.4384 | 0.02569 | -0.0416 | -55.9907
-16.5 | -1.4151 | 0.02369 | -0.0372 | -59.7341
-16 | -1.3841 | 0.0221 | -0.0336 | -62.629
-15.5 | -1.3492 | 0.02075 | -0.0303 | -65.0217
-15 | -1.3122 | 0.01951 | -0.0272 | -67.2578
-14 | -1.1897 | 0.0176 | -0.0306 | -67.5966
-13.5 | -1.1469 | 0.01682 | -0.0281 | -68.1867
-13 | -1.1015 | 0.01615 | -0.026 | -68.2043
-12.5 | -1.0576 | 0.01513 | -0.0238 | -69.9009
-12 | -1.0111 | 0.01426 | -0.0218 | -70.9046
-11.5 | -0.9623 | 0.01364 | -0.0202 | -70.5499
-11 | -0.9124 | 0.0131 | -0.0188 | -69.6489
-10.5 | -0.8617 | 0.01263 | -0.0174 | -68.2264
-9.5 | -0.7593 | 0.01157 | -0.0149 | -65.6266
-9 | -0.7075 | 0.01106 | -0.0137 | -63.9693
-8 | -0.6019 | 0.01033 | -0.0116 | -58.2672
-7.5 | -0.5488 | 0.00998 | -0.0106 | -54.99
-7 | -0.4959 | 0.0096 | -0.0096 | -51.6562
-6.5 | -0.4422 | 0.00932 | -0.0087 | -47.4464
-6 | -0.3886 | 0.00908 | -0.0077 | -42.7974
-5.5 | -0.3351 | 0.00877 | -0.0068 | -38.2098
-5 | -0.2811 | 0.00859 | -0.006 | -32.7241
-4.5 | -0.2274 | 0.00833 | -0.0051 | -27.2989
-3.5 | -0.1191 | 0.00798 | -0.0035 | -14.9248
-2.5 | -0.0103 | 0.00772 | -0.0021 | -1.3342
-2 | 0.044 | 0.00762 | -0.0014 | 5.7743
-1.5 | 0.099 | 0.00751 | -0.0008 | 13.1824
-1 | 0.1536 | 0.00745 | -0.0002 | 20.6174
-0.5 | 0.2087 | 0.00737 | 0.0003 | 28.3175
0 | 0.2634 | 0.00733 | 0.0008 | 35.9345
0.5 | 0.3186 | 0.00729 | 0.0012 | 43.7037
1 | 0.3736 | 0.00727 | 0.0016 | 51.3893
1.5 | 0.4283 | 0.00724 | 0.0021 | 59.1575
2 | 0.4828 | 0.00721 | 0.0025 | 66.9626
2.5 | 0.5093 | 0.00578 | 0.0083 | 88.1142
3 | 0.5533 | 0.00548 | 0.011 | 100.9672
3.5 | 0.6054 | 0.00557 | 0.012 | 108.6894
4 | 0.6596 | 0.00563 | 0.0126 | 117.1581
4.5 | 0.7138 | 0.00581 | 0.013 | 122.8571
5 | 0.7683 | 0.00594 | 0.0133 | 129.3434
5.5 | 0.8223 | 0.00613 | 0.0137 | 134.1436
6 | 0.8784 | 0.00631 | 0.0136 | 139.2076
6.5 | 0.9335 | 0.00654 | 0.0135 | 142.737
7 | 0.99 | 0.00675 | 0.0132 | 146.6667
7.5 | 1.0516 | 0.00705 | 0.0115 | 149.1631
8 | 1.1099 | 0.00731 | 0.0106 | 151.8331
8.5 | 1.1676 | 0.00767 | 0.0097 | 152.2295
9 | 1.2326 | 0.00797 | 0.0071 | 154.655
9.5 | 1.2938 | 0.00839 | 0.0052 | 154.2074
10 | 1.3536 | 0.00887 | 0.0035 | 152.6043
10.5 | 1.4113 | 0.00938 | 0.0022 | 150.4584
11 | 1.4613 | 0.00997 | 0.0023 | 146.5697
11.5 | 1.5196 | 0.01071 | 0.0004 | 141.8861
12 | 1.5759 | 0.01147 | -0.0013 | 137.3932
12.5 | 1.6291 | 0.01239 | -0.0026 | 131.4851
13 | 1.6739 | 0.01356 | -0.0027 | 123.444
13.5 | 1.661 | 0.01449 | 0.0087 | 114.6308
14 | 1.6565 | 0.01644 | 0.0158 | 100.7603
14.5 | 1.6574 | 0.01973 | 0.0185 | 84.0041
15 | 1.6498 | 0.02476 | 0.0195 | 66.6317
15.5 | 1.6424 | 0.03006 | 0.0199 | 54.6374
16 | 1.6246 | 0.03641 | 0.0203 | 44.6196
16.5 | 1.6031 | 0.04329 | 0.0202 | 37.0316
17 | 1.5793 | 0.05092 | 0.0195 | 31.0153
17.5 | 1.554 | 0.05909 | 0.0183 | 26.2989
18 | 1.5345 | 0.06688 | 0.0168 | 22.9441

## 59. Re 3M Mach 0.10 (1)
BIGFOIL.COM POLAR EXPORT
Horten 14.00% thick 5.00% camber
Horten 14.00% thick 5.00% camber |  |  |  | Cl Max: | 1.705 | at alpha= | 17 | deg
JavaFoil+Calcfoil stall+Eppler ext transition |  |  |  | L/D Max: | 120.71 | at alpha= | 6 | deg
Re: | 3000000 |  |  | Cd Min: | 0.00745 | at alpha= | 2.5 | deg
Mach: | 0.1 |  |  | Cl=0 at alpha= | -1.9516 | deg
|  |  |  | @ Cl=0.1, Cd= | 0.010212
|  |  |  | @ Cl=0.4, Cd= | 0.010114
|  |  |  | @ Cl=0.6, Cd= | 0.0076574
alpha (deg) | Cl | Cd | Cm | Cl/Cd
-19 | -0.655 | 0.16044 | 0.004 | -4.081
-18.5 | -0.67 | 0.15267 | 0.004 | -4.386
-18 | -0.684 | 0.14516 | 0.004 | -4.71
-17.5 | -0.697 | 0.13839 | 0.004 | -5.036
-17 | -0.709 | 0.1303 | 0.004 | -5.442
-16.5 | -0.72 | 0.12337 | 0.004 | -5.834
-16 | -0.729 | 0.1172 | 0.004 | -6.22
-15.5 | -0.737 | 0.11144 | 0.005 | -6.609
-15 | -0.742 | 0.10526 | 0.005 | -7.052
-14.5 | -0.746 | 0.09958 | 0.005 | -7.49
-14 | -0.747 | 0.09409 | 0.005 | -7.94
-13.5 | -0.746 | 0.08859 | 0.005 | -8.422
-13 | -0.742 | 0.08345 | 0.005 | -8.897
-12.5 | -0.736 | 0.07852 | 0.005 | -9.373
-12 | -0.727 | 0.07375 | 0.005 | -9.853
-11.5 | -0.714 | 0.06931 | 0.005 | -10.307
-11 | -0.699 | 0.065 | 0.005 | -10.759
-10.5 | -0.681 | 0.06077 | 0.005 | -11.209
-10 | -0.659 | 0.05669 | 0.006 | -11.629
-9.5 | -0.635 | 0.05268 | 0.006 | -12.05
-9 | -0.608 | 0.04868 | 0.006 | -12.488
-8.5 | -0.579 | 0.04439 | 0.006 | -13.049
-8 | -0.551 | 0.03879 | 0.006 | -14.204
-7.5 | -0.614 | 0.01057 | 0.009 | -58.087
-7 | -0.567 | 0.01082 | 0.009 | -52.432
-6.5 | -0.519 | 0.01123 | 0.009 | -46.173
-6 | -0.467 | 0.01091 | 0.009 | -42.827
-5.5 | -0.414 | 0.01067 | 0.009 | -38.812
-5 | -0.359 | 0.01043 | 0.008 | -34.43
-4.5 | -0.303 | 0.01089 | 0.008 | -27.778
-4 | -0.245 | 0.01067 | 0.008 | -22.945
-3.5 | -0.186 | 0.01047 | 0.008 | -17.787
-3 | -0.127 | 0.01033 | 0.008 | -12.263
-2.5 | -0.066 | 0.01011 | 0.008 | -6.573
-2 | -0.006 | 0.01004 | 0.008 | -0.563
-1.5 | 0.056 | 0.00988 | 0.007 | 5.619
-1 | 0.117 | 0.01034 | 0.007 | 11.308
-0.5 | 0.179 | 0.01027 | 0.007 | 17.396
0 | 0.24 | 0.01014 | 0.007 | 23.676
0.5 | 0.301 | 0.01012 | 0.007 | 29.781
1 | 0.363 | 0.01012 | 0.006 | 35.807
1.5 | 0.424 | 0.01011 | 0.006 | 41.886
2 | 0.485 | 0.00784 | 0.006 | 61.811
2.5 | 0.545 | 0.00745 | 0.006 | 73.186
3 | 0.606 | 0.00768 | 0.005 | 78.91
3.5 | 0.666 | 0.00787 | 0.005 | 84.732
4 | 0.727 | 0.0077 | 0.005 | 94.333
4.5 | 0.787 | 0.00795 | 0.004 | 98.939
5 | 0.846 | 0.00783 | 0.004 | 108.095
5.5 | 0.905 | 0.00799 | 0.004 | 113.279
6 | 0.964 | 0.00799 | 0.003 | 120.71
6.5 | 1.022 | 0.00884 | 0.003 | 115.55
7 | 1.079 | 0.00917 | 0.003 | 117.653
7.5 | 1.134 | 0.00947 | 0.002 | 119.758
8 | 1.188 | 0.00987 | 0.002 | 120.314
8.5 | 1.238 | 0.01039 | 0.001 | 119.169
9 | 1.286 | 0.01111 | 0.001 | 115.735
9.5 | 1.332 | 0.0121 | 0.001 | 110.075
10 | 1.376 | 0.01329 | 0 | 103.476
10.5 | 1.418 | 0.01474 | 0 | 96.21
11 | 1.457 | 0.01638 | -0.001 | 88.972
11.5 | 1.495 | 0.01822 | -0.001 | 82.087
12 | 1.531 | 0.02027 | -0.001 | 75.523
12.5 | 1.564 | 0.02259 | -0.002 | 69.235
13 | 1.594 | 0.02522 | -0.002 | 63.188
13.5 | 1.62 | 0.0283 | -0.003 | 57.253
14 | 1.643 | 0.032 | -0.003 | 51.348
14.5 | 1.66 | 0.03692 | -0.004 | 44.976
15 | 1.674 | 0.04201 | -0.004 | 39.862
15.5 | 1.687 | 0.04649 | -0.004 | 36.287
16 | 1.697 | 0.05089 | -0.005 | 33.34
16.5 | 1.703 | 0.05507 | -0.005 | 30.923
17 | 1.705 | 0.05928 | -0.006 | 28.766
17.5 | 1.702 | 0.06356 | -0.006 | 26.775
18 | 1.694 | 0.06809 | -0.007 | 24.881
18.5 | 1.683 | 0.07276 | -0.007 | 23.126
19 | 1.667 | 0.07763 | -0.008 | 21.477
19.5 | 1.648 | 0.08286 | -0.008 | 19.891
20 | 1.625 | 0.08831 | -0.008 | 18.407

## 60. Re 3M Mach 0.10 (2)
BIGFOIL.COM POLAR EXPORT
Horten 14.00% thick 5.00% camber
Horten 14.00% thick 5.00% camber |  |  |  | Cl Max: | 1.6752 | at alpha= | 13 | deg
XFOIL ncrit=9 |  |  |  | L/D Max: | 154.032 | at alpha= | 9 | deg
Re: | 3000000 |  |  | Cd Min: | 0.07048 | at alpha= | 18 | deg
Mach: | 0.1 |  |  | Cl=0 at alpha= | -2.4112 | deg
|  |  |  | @ Cl=0.1, Cd= | 0.0075204
|  |  |  | @ Cl=0.4, Cd= | 0.0072771
|  |  |  | @ Cl=0.6, Cd= | 0.0055755
alpha (deg) | Cl | Cd | Cm | Cl/Cd
-17 | -1.3899 | 0.03252 | -0.0503 | -42.7399
-16.5 | -1.396 | 0.02765 | -0.0437 | -50.4882
-16 | -1.3779 | 0.02473 | -0.039 | -55.7178
-15.5 | -1.3492 | 0.02268 | -0.035 | -59.4885
-15 | -1.3154 | 0.02104 | -0.0313 | -62.519
-14.5 | -1.2335 | 0.01952 | -0.0373 | -63.1916
-14 | -1.1962 | 0.01857 | -0.0337 | -64.4157
-13.5 | -1.1546 | 0.01759 | -0.0309 | -65.6396
-13 | -1.1096 | 0.01676 | -0.0285 | -66.2053
-12.5 | -1.0631 | 0.016 | -0.0263 | -66.4437
-12 | -1.0186 | 0.01481 | -0.0238 | -68.7779
-11.5 | -0.97 | 0.01402 | -0.022 | -69.1869
-11 | -0.9197 | 0.01341 | -0.0203 | -68.5831
-10.5 | -0.8685 | 0.01289 | -0.0188 | -67.3778
-10 | -0.8168 | 0.01239 | -0.0174 | -65.9241
-9.5 | -0.7643 | 0.01193 | -0.0161 | -64.0654
-9 | -0.7127 | 0.01122 | -0.0147 | -63.5205
-8.5 | -0.6597 | 0.0108 | -0.0135 | -61.0833
-8 | -0.6061 | 0.01042 | -0.0124 | -58.167
-7.5 | -0.5521 | 0.01013 | -0.0114 | -54.5015
-7 | -0.499 | 0.00967 | -0.0102 | -51.6029
-6.5 | -0.4448 | 0.00937 | -0.0092 | -47.4707
-5.5 | -0.3368 | 0.00881 | -0.0073 | -38.2293
-5 | -0.2824 | 0.00862 | -0.0064 | -32.761
-4.5 | -0.2282 | 0.00837 | -0.0055 | -27.264
-4 | -0.1738 | 0.00821 | -0.0046 | -21.1693
-3.5 | -0.1192 | 0.00801 | -0.0038 | -14.8814
-3 | -0.0644 | 0.0079 | -0.003 | -8.1519
-2.5 | -0.0097 | 0.00773 | -0.0023 | -1.2549
-2 | 0.0449 | 0.00764 | -0.0015 | 5.877
-1.5 | 0.1002 | 0.00752 | -0.0009 | 13.3245
-1 | 0.1551 | 0.00747 | -0.0003 | 20.7631
-0.5 | 0.2106 | 0.00739 | 0.0002 | 28.498
0 | 0.2656 | 0.00736 | 0.0008 | 36.087
0.5 | 0.3211 | 0.0073 | 0.0012 | 43.9863
1 | 0.3763 | 0.00729 | 0.0016 | 51.6187
1.5 | 0.4315 | 0.00726 | 0.0021 | 59.4353
2 | 0.4863 | 0.00724 | 0.0026 | 67.1685
2.5 | 0.5144 | 0.00585 | 0.008 | 87.9316
3 | 0.5572 | 0.00551 | 0.0111 | 101.1252
3.5 | 0.6095 | 0.00559 | 0.0122 | 109.034
4 | 0.664 | 0.00566 | 0.0128 | 117.3145
4.5 | 0.7183 | 0.00584 | 0.0132 | 122.9966
5 | 0.7734 | 0.00596 | 0.0136 | 129.7651
5.5 | 0.8277 | 0.00617 | 0.014 | 134.1491
6 | 0.8842 | 0.00634 | 0.0139 | 139.4637
6.5 | 0.9396 | 0.00659 | 0.0139 | 142.5797
7 | 0.9967 | 0.00679 | 0.0135 | 146.7894
7.5 | 1.0587 | 0.00711 | 0.0119 | 148.903
8 | 1.1177 | 0.00737 | 0.011 | 151.6554
8.5 | 1.1759 | 0.00774 | 0.0101 | 151.9251
9 | 1.2415 | 0.00806 | 0.0076 | 154.0323
9.5 | 1.3034 | 0.00847 | 0.0057 | 153.8843
10 | 1.3635 | 0.00897 | 0.0041 | 152.0067
10.5 | 1.4215 | 0.00951 | 0.0029 | 149.4742
11 | 1.4724 | 0.01013 | 0.003 | 145.3504
11.5 | 1.5311 | 0.01087 | 0.0011 | 140.8556
12 | 1.5878 | 0.01165 | -0.0005 | 136.2918
12.5 | 1.6412 | 0.01264 | -0.0017 | 129.8418
13 | 1.6752 | 0.01383 | 0.0005 | 121.128
13.5 | 1.6598 | 0.01489 | 0.012 | 111.4708
14 | 1.6558 | 0.01733 | 0.0178 | 95.5453
14.5 | 1.6554 | 0.02122 | 0.0197 | 78.0113
15 | 1.6446 | 0.02673 | 0.0205 | 61.5264
15.5 | 1.6343 | 0.03234 | 0.0209 | 50.5349
16 | 1.6122 | 0.03914 | 0.0212 | 41.1906
16.5 | 1.5893 | 0.04633 | 0.021 | 34.3039
17 | 1.5642 | 0.05426 | 0.0201 | 28.8279
17.5 | 1.5382 | 0.06262 | 0.0187 | 24.564
18 | 1.5189 | 0.07048 | 0.0171 | 21.5508

## 61. Re 3M Mach 0.25 (1)
BIGFOIL.COM POLAR EXPORT
Horten 14.00% thick 5.00% camber
Horten 14.00% thick 5.00% camber |  |  |  | Cl Max: | 1.656 | at alpha= | 15.5 | deg
JavaFoil+Calcfoil stall+Eppler ext transition |  |  |  | L/D Max: | 118.701 | at alpha= | 5.5 | deg
Re: | 3000000 |  |  | Cd Min: | 0.00729 | at alpha= | 2 | deg
Mach: | 0.25 |  |  | Cl=0 at alpha= | -1.9524 | deg
|  |  |  | @ Cl=0.1, Cd= | 0.010036
|  |  |  | @ Cl=0.4, Cd= | 0.010124
|  |  |  | @ Cl=0.6, Cd= | 0.0078226
alpha (deg) | Cl | Cd | Cm | Cl/Cd
-16.5 | -0.41 | 0.1502 | 0.004 | -2.731
-16 | -0.451 | 0.14048 | 0.004 | -3.209
-15.5 | -0.488 | 0.13108 | 0.004 | -3.724
-15 | -0.522 | 0.12239 | 0.004 | -4.266
-14.5 | -0.553 | 0.11387 | 0.004 | -4.853
-14 | -0.579 | 0.10661 | 0.005 | -5.432
-13.5 | -0.602 | 0.09929 | 0.005 | -6.06
-13 | -0.62 | 0.09259 | 0.005 | -6.695
-12.5 | -0.633 | 0.08632 | 0.005 | -7.338
-12 | -0.642 | 0.0804 | 0.005 | -7.989
-11.5 | -0.646 | 0.07521 | 0.005 | -8.594
-11 | -0.645 | 0.07011 | 0.005 | -9.204
-10.5 | -0.64 | 0.0655 | 0.005 | -9.764
-10 | -0.628 | 0.06093 | 0.005 | -10.299
-9.5 | -0.611 | 0.0567 | 0.006 | -10.779
-9 | -0.591 | 0.05254 | 0.006 | -11.247
-8.5 | -0.567 | 0.04862 | 0.006 | -11.66
-8 | -0.54 | 0.04463 | 0.006 | -12.09
-7.5 | -0.51 | 0.04037 | 0.006 | -12.629
-7 | -0.571 | 0.01012 | 0.009 | -56.428
-6.5 | -0.524 | 0.01089 | 0.009 | -48.14
-6 | -0.474 | 0.01058 | 0.009 | -44.853
-5.5 | -0.422 | 0.01093 | 0.009 | -38.572
-5 | -0.366 | 0.01072 | 0.009 | -34.173
-4.5 | -0.309 | 0.01047 | 0.009 | -29.536
-4 | -0.251 | 0.01088 | 0.008 | -23.036
-3.5 | -0.191 | 0.0107 | 0.008 | -17.832
-3 | -0.13 | 0.01049 | 0.008 | -12.375
-2.5 | -0.068 | 0.01036 | 0.008 | -6.58
-2 | -0.006 | 0.01017 | 0.008 | -0.571
-1.5 | 0.057 | 0.01007 | 0.008 | 5.661
-1 | 0.12 | 0.01002 | 0.007 | 11.988
-0.5 | 0.183 | 0.01066 | 0.007 | 17.215
0 | 0.247 | 0.0104 | 0.007 | 23.716
0.5 | 0.309 | 0.01031 | 0.007 | 30.031
1 | 0.372 | 0.01036 | 0.006 | 35.932
1.5 | 0.435 | 0.00983 | 0.006 | 44.263
2 | 0.498 | 0.00729 | 0.006 | 68.212
2.5 | 0.56 | 0.0077 | 0.006 | 72.746
3 | 0.622 | 0.00789 | 0.005 | 78.811
3.5 | 0.684 | 0.00773 | 0.005 | 88.449
4 | 0.746 | 0.00797 | 0.005 | 93.574
4.5 | 0.807 | 0.00787 | 0.004 | 102.59
5 | 0.868 | 0.00782 | 0.004 | 111.061
5.5 | 0.928 | 0.00782 | 0.004 | 118.701
6 | 0.988 | 0.00865 | 0.003 | 114.146
6.5 | 1.046 | 0.00924 | 0.003 | 113.177
7 | 1.103 | 0.00964 | 0.003 | 114.395
7.5 | 1.157 | 0.01006 | 0.002 | 115.005
8 | 1.208 | 0.01062 | 0.002 | 113.812
8.5 | 1.257 | 0.01143 | 0.001 | 109.919
9 | 1.303 | 0.01246 | 0.001 | 104.584
9.5 | 1.349 | 0.01375 | 0.001 | 98.097
10 | 1.393 | 0.01524 | 0 | 91.445
10.5 | 1.437 | 0.01688 | 0 | 85.103
11 | 1.476 | 0.01877 | -0.001 | 78.638
11.5 | 1.513 | 0.02088 | -0.001 | 72.484
12 | 1.547 | 0.02325 | -0.002 | 66.568
12.5 | 1.578 | 0.02593 | -0.002 | 60.852
13 | 1.604 | 0.02907 | -0.002 | 55.166
13.5 | 1.625 | 0.03286 | -0.003 | 49.446
14 | 1.641 | 0.03778 | -0.003 | 43.422
14.5 | 1.649 | 0.04374 | -0.004 | 37.707
15 | 1.655 | 0.04898 | -0.004 | 33.783
15.5 | 1.656 | 0.05403 | -0.005 | 30.643
16 | 1.652 | 0.05879 | -0.005 | 28.094
16.5 | 1.642 | 0.06351 | -0.005 | 25.853
17 | 1.625 | 0.06866 | -0.006 | 23.665
17.5 | 1.598 | 0.07396 | -0.006 | 21.61
18 | 1.565 | 0.07963 | -0.007 | 19.649
18.5 | 1.524 | 0.08557 | -0.007 | 17.81
19 | 1.477 | 0.09208 | -0.008 | 16.038
19.5 | 1.423 | 0.09902 | -0.008 | 14.371
20 | 1.363 | 0.10646 | -0.009 | 12.806

## 62. Re 3M Mach 0.25 (2)
BIGFOIL.COM POLAR EXPORT
Horten 14.00% thick 5.00% camber
Horten 14.00% thick 5.00% camber |  |  |  | Cl Max: | 1.6686 | at alpha= | 12.5 | deg
XFOIL ncrit=9 |  |  |  | L/D Max: | 151.199 | at alpha= | 8.5 | deg
Re: | 3000000 |  |  | Cd Min: | 0.17622 | at alpha= | -17.5 | deg
Mach: | 0.25 |  |  | Cl=0 at alpha= | -2.4412 | deg
|  |  |  | @ Cl=0.1, Cd= | 0.0076414
|  |  |  | @ Cl=0.4, Cd= | 0.0073772
|  |  |  | @ Cl=0.6, Cd= | 0.0056822
alpha (deg) | Cl | Cd | Cm | Cl/Cd
-17.5 | -0.3951 | 0.17622 | 0.0291 | -2.2421
-17 | -0.3818 | 0.16997 | 0.0247 | -2.2463
-16.5 | -0.366 | 0.16488 | 0.0207 | -2.2198
-16 | -0.3555 | 0.15825 | 0.0159 | -2.2464
-15.5 | -0.3531 | 0.15013 | 0.01 | -2.352
-15 | -0.3386 | 0.14635 | 0.0056 | -2.3136
-14 | -0.6303 | 0.08325 | -0.0464 | -7.5712
-13.5 | -0.8492 | 0.05386 | -0.0649 | -15.7668
-13 | -0.9733 | 0.04223 | -0.0528 | -23.0476
-12.5 | -1.0638 | 0.02477 | -0.0426 | -42.9471
-12 | -1.0372 | 0.02079 | -0.0379 | -49.8894
-11.5 | -0.9966 | 0.01859 | -0.0341 | -53.6095
-11 | -0.951 | 0.01686 | -0.0307 | -56.4057
-10.5 | -0.904 | 0.01514 | -0.0275 | -59.7094
-10 | -0.8508 | 0.01418 | -0.0251 | -60
-9.5 | -0.7968 | 0.0133 | -0.0228 | -59.9098
-9 | -0.7412 | 0.01258 | -0.0208 | -58.9189
-8.5 | -0.6858 | 0.01182 | -0.0189 | -58.0203
-7.5 | -0.5729 | 0.01066 | -0.0156 | -53.743
-7 | -0.516 | 0.01026 | -0.0141 | -50.2924
-6.5 | -0.4595 | 0.00976 | -0.0127 | -47.0799
-6 | -0.4027 | 0.00943 | -0.0113 | -42.7041
-5.5 | -0.3456 | 0.00917 | -0.0101 | -37.6881
-5 | -0.2894 | 0.00881 | -0.0088 | -32.849
-4.5 | -0.2326 | 0.0086 | -0.0076 | -27.0465
-4 | -0.1763 | 0.00833 | -0.0064 | -21.1645
-3.5 | -0.1195 | 0.00819 | -0.0054 | -14.591
-3 | -0.0631 | 0.00798 | -0.0043 | -7.9073
-2.5 | -0.0067 | 0.00784 | -0.0033 | -0.85459
-2 | 0.0503 | 0.00772 | -0.0025 | 6.5155
-1.5 | 0.1072 | 0.00763 | -0.0017 | 14.0498
-1 | 0.164 | 0.00754 | -0.0009 | 21.7507
-0.5 | 0.221 | 0.00748 | -0.0002 | 29.5455
0 | 0.2781 | 0.00744 | 0.0004 | 37.379
0.5 | 0.3351 | 0.00739 | 0.001 | 45.3451
1 | 0.3921 | 0.00738 | 0.0016 | 53.1301
1.5 | 0.4493 | 0.00736 | 0.0021 | 61.0462
2 | 0.5056 | 0.00737 | 0.0028 | 68.6024
2.5 | 0.5508 | 0.0067 | 0.0054 | 82.209
3 | 0.5779 | 0.00567 | 0.012 | 101.9224
3.5 | 0.6324 | 0.0057 | 0.0131 | 110.9474
4 | 0.688 | 0.00584 | 0.0139 | 117.8082
4.5 | 0.7448 | 0.00598 | 0.0145 | 124.5485
5 | 0.8012 | 0.00616 | 0.0151 | 130.0649
5.5 | 0.8584 | 0.00635 | 0.0156 | 135.1811
6 | 0.9156 | 0.00657 | 0.0159 | 139.3607
6.5 | 0.9746 | 0.00681 | 0.0159 | 143.1131
7 | 1.0331 | 0.00709 | 0.0159 | 145.7123
7.5 | 1.0991 | 0.00739 | 0.0142 | 148.728
8 | 1.1602 | 0.00776 | 0.0136 | 149.5103
8.5 | 1.2232 | 0.00809 | 0.0126 | 151.199
9 | 1.2911 | 0.00856 | 0.0104 | 150.8294
9.5 | 1.3561 | 0.00901 | 0.0088 | 150.5105
10 | 1.4198 | 0.00952 | 0.0075 | 149.1387
10.5 | 1.4791 | 0.01016 | 0.0069 | 145.5807
11 | 1.535 | 0.01092 | 0.0068 | 140.5678
11.5 | 1.595 | 0.01186 | 0.0055 | 134.4857
12 | 1.6523 | 0.01296 | 0.0044 | 127.4923
12.5 | 1.6686 | 0.01416 | 0.0106 | 117.839
13 | 1.6618 | 0.01585 | 0.0193 | 104.8454
13.5 | 1.66 | 0.01933 | 0.0229 | 85.8769
14 | 1.6493 | 0.02476 | 0.0241 | 66.6115
14.5 | 1.6322 | 0.03095 | 0.025 | 52.7367
15 | 1.6086 | 0.03779 | 0.0257 | 42.5668
15.5 | 1.5779 | 0.04551 | 0.0258 | 34.6715
16 | 1.5487 | 0.0537 | 0.025 | 28.8399
16.5 | 1.518 | 0.06243 | 0.0237 | 24.3152
17 | 1.4862 | 0.07166 | 0.0218 | 20.7396
17.5 | 1.4624 | 0.08032 | 0.0198 | 18.2072

## 63. Re 3M Mach 0.50 (1)
BIGFOIL.COM POLAR EXPORT
Horten 14.00% thick 5.00% camber
Horten 14.00% thick 5.00% camber |  |  |  | Cl Max: | 1.538 | at alpha= | 11.5 | deg
JavaFoil+Calcfoil stall+Eppler ext transition |  |  |  | L/D Max: | 99.917 | at alpha= | 5 | deg
Re: | 3000000 |  |  | Cd Min: | 0.00736 | at alpha= | 2.5 | deg
Mach: | 0.5 |  |  | Cl=0 at alpha= | -1.9565 | deg
|  |  |  | @ Cl=0.1, Cd= | 0.01014
|  |  |  | @ Cl=0.4, Cd= | 0.0098807
|  |  |  | @ Cl=0.6, Cd= | 0.00828
alpha (deg) | Cl | Cd | Cm | Cl/Cd
-20 | -0.983 | 0.17018 | 0.004 | -5.775
-19.5 | -0.956 | 0.16733 | 0.004 | -5.714
-19 | -0.929 | 0.16151 | 0.005 | -5.753
-18.5 | -0.903 | 0.15696 | 0.005 | -5.753
-18 | -0.877 | 0.15228 | 0.005 | -5.757
-17.5 | -0.849 | 0.14493 | 0.005 | -5.859
-17 | -0.823 | 0.14151 | 0.005 | -5.814
-16.5 | -0.796 | 0.13495 | 0.005 | -5.901
-16 | -0.77 | 0.135 | 0.005 | -5.7
-15.5 | -0.742 | 0.11737 | 0.005 | -6.323
-15 | -0.715 | 0.1235 | 0.005 | -5.793
-14.5 | -0.689 | 0.09813 | 0.005 | -7.02
-14 | -0.661 | 0.10513 | 0.005 | -6.287
-13.5 | -0.634 | 0.09443 | 0.005 | -6.715
-13 | -0.607 | 0.08715 | 0.005 | -6.968
-12.5 | -0.58 | 0.09097 | 0.005 | -6.372
-12 | -0.553 | 0.08218 | 0.005 | -6.726
-11.5 | -0.525 | 0.09621 | 0.005 | -5.457
-11 | -0.498 | 0.07827 | 0.005 | -6.362
-10.5 | -0.471 | 0.07099 | 0.005 | -6.635
-10 | -0.443 | 0.07421 | 0.005 | -5.972
-9.5 | -0.416 | 0.0655 | 0.005 | -6.351
-9 | -0.388 | 0.06902 | 0.005 | -5.626
-8.5 | -0.361 | 0.06012 | 0.005 | -6.005
-8 | -0.334 | 0.05945 | 0.005 | -5.61
-7.5 | -0.306 | 0.05406 | 0.005 | -5.667
-7 | -0.279 | 0.05268 | 0.005 | -5.289
-6.5 | -0.252 | 0.04984 | 0.005 | -5.048
-6 | -0.356 | 0.04438 | 0.005 | -8.018
-5.5 | -0.345 | 0.03915 | 0.006 | -8.815
-5 | -0.314 | 0.03482 | 0.006 | -9.02
-4.5 | -0.33 | 0.01098 | 0.01 | -30.037
-4 | -0.271 | 0.01076 | 0.009 | -25.226
-3.5 | -0.209 | 0.0111 | 0.009 | -18.792
-3 | -0.143 | 0.01093 | 0.009 | -13.092
-2.5 | -0.075 | 0.0107 | 0.009 | -7.049
-2 | -0.006 | 0.01001 | 0.009 | -0.643
-1.5 | 0.063 | 0.0099 | 0.008 | 6.407
-1 | 0.134 | 0.01036 | 0.008 | 12.92
-0.5 | 0.205 | 0.01033 | 0.008 | 19.805
0 | 0.275 | 0.01031 | 0.008 | 26.669
0.5 | 0.345 | 0.00981 | 0.008 | 35.158
1 | 0.415 | 0.0099 | 0.007 | 41.925
1.5 | 0.485 | 0.0096 | 0.007 | 50.495
2 | 0.554 | 0.01012 | 0.007 | 54.704
2.5 | 0.623 | 0.00736 | 0.006 | 84.571
3 | 0.691 | 0.00738 | 0.006 | 93.641
3.5 | 0.759 | 0.00803 | 0.006 | 94.47
4 | 0.825 | 0.00862 | 0.005 | 95.747
4.5 | 0.89 | 0.009 | 0.005 | 98.873
5 | 0.952 | 0.00952 | 0.005 | 99.917
5.5 | 1.01 | 0.01017 | 0.004 | 99.331
6 | 1.065 | 0.01112 | 0.004 | 95.795
6.5 | 1.119 | 0.01245 | 0.003 | 89.922
7 | 1.172 | 0.01404 | 0.003 | 83.492
7.5 | 1.225 | 0.01544 | 0.002 | 79.309
8 | 1.277 | 0.01701 | 0.002 | 75.039
8.5 | 1.327 | 0.01884 | 0.002 | 70.445
9 | 1.376 | 0.02088 | 0.001 | 65.891
9.5 | 1.422 | 0.0232 | 0.001 | 61.294
10 | 1.466 | 0.0259 | 0 | 56.6
10.5 | 1.503 | 0.02905 | 0 | 51.724
11 | 1.527 | 0.03285 | -0.001 | 46.497
11.5 | 1.538 | 0.03757 | -0.001 | 40.941
12 | 1.526 | 0.04401 | -0.002 | 34.685
12.5 | 1.475 | 0.05646 | -0.002 | 26.13
13 | 1.333 | 0.07066 | -0.002 | 18.86
13.5 | 0.933 | 0.08399 | -0.003 | 11.105
14 | 0.957 | 0.09177 | -0.003 | 10.427
14.5 | 0.912 | 0.12047 | -0.002 | 7.567
15 | 0.94 | 0.12637 | -0.003 | 7.438
15.5 | 1.034 | 0.11122 | -0.005 | 9.3
16 | 1 | 0.13744 | -0.004 | 7.273
16.5 | 1.043 | 0.14395 | -0.005 | 7.245

## 64. Re 3M Mach 0.50 (2)
BIGFOIL.COM POLAR EXPORT
Horten 14.00% thick 5.00% camber
Horten 14.00% thick 5.00% camber |  |  |  | Cl Max: | 1.65 | at alpha= | 10.5 | deg
XFOIL ncrit=9 |  |  |  | L/D Max: | 138.329 | at alpha= | 7 | deg
Re: | 3000000 |  |  | Cd Min: | 0.25118 | at alpha= | -20 | deg
Mach: | 0.5 |  |  | Cl=0 at alpha= | -2.5894 | deg
|  |  |  | @ Cl=0.1, Cd= | 0.0081475
|  |  |  | @ Cl=0.4, Cd= | 0.00784
|  |  |  | @ Cl=0.6, Cd= | 0.0079031
alpha (deg) | Cl | Cd | Cm | Cl/Cd
-20 | -0.6534 | 0.25118 | 0.0623 | -2.6013
-19.5 | -0.6311 | 0.24272 | 0.0574 | -2.6001
-19 | -0.5999 | 0.23304 | 0.0496 | -2.5742
-18.5 | -0.5099 | 0.21548 | 0.0217 | -2.3663
-18 | -0.486 | 0.2104 | 0.0185 | -2.3099
-17.5 | -0.4645 | 0.20346 | 0.0148 | -2.283
-17 | -0.4453 | 0.19493 | 0.0108 | -2.2844
-16.5 | -0.4242 | 0.1882 | 0.0073 | -2.254
-16 | -0.4037 | 0.18086 | 0.0036 | -2.2321
-15.5 | -0.3838 | 0.1735 | -0.0001 | -2.2121
-15 | -0.3653 | 0.16574 | -0.0038 | -2.2041
-14.5 | -0.352 | 0.15627 | -0.0081 | -2.2525
-14 | -0.3359 | 0.14845 | -0.0119 | -2.2627
-13.5 | -0.312 | 0.14295 | -0.0149 | -2.1826
-12.5 | -0.2799 | 0.128 | -0.022 | -2.1867
-12 | -0.2699 | 0.1195 | -0.0259 | -2.2586
-11.5 | -0.2654 | 0.11028 | -0.0303 | -2.4066
-11 | -0.2523 | 0.10335 | -0.0336 | -2.4412
-10 | -0.2311 | 0.08945 | -0.04 | -2.5836
-9.5 | -0.2421 | 0.07973 | -0.0448 | -3.0365
-8.5 | -0.2576 | 0.06387 | -0.0537 | -4.0332
-8 | -0.2915 | 0.05597 | -0.0567 | -5.2081
-7.5 | -0.3219 | 0.05062 | -0.0514 | -6.3591
-7 | -0.3477 | 0.04314 | -0.0467 | -8.0598
-6.5 | -0.3964 | 0.03146 | -0.0385 | -12.6001
-6 | -0.4094 | 0.02155 | -0.0302 | -18.9977
-5.5 | -0.3917 | 0.01231 | -0.0242 | -31.8197
-5 | -0.323 | 0.01072 | -0.0214 | -30.1306
-4.5 | -0.2539 | 0.00992 | -0.0187 | -25.5948
-4 | -0.1859 | 0.00929 | -0.0162 | -20.0108
-3.5 | -0.1191 | 0.00893 | -0.0137 | -13.3371
-3 | -0.0533 | 0.00859 | -0.0114 | -6.2049
-2.5 | 0.0116 | 0.00837 | -0.0092 | 1.3859
-2 | 0.0772 | 0.00819 | -0.0073 | 9.4261
-1.5 | 0.1415 | 0.00807 | -0.0055 | 17.5341
-1 | 0.2065 | 0.00794 | -0.0038 | 26.0076
-0.5 | 0.2709 | 0.00789 | -0.0023 | 34.3346
0 | 0.3363 | 0.00784 | -0.0009 | 42.8954
0.5 | 0.4008 | 0.00784 | 0.0004 | 51.1224
1 | 0.4661 | 0.00783 | 0.0016 | 59.5275
1.5 | 0.5309 | 0.00788 | 0.0028 | 67.3731
2 | 0.596 | 0.0079 | 0.004 | 75.443
2.5 | 0.6599 | 0.00795 | 0.0054 | 83.0063
3 | 0.6785 | 0.00642 | 0.0152 | 105.6854
3.5 | 0.7349 | 0.00641 | 0.0184 | 114.649
4 | 0.7967 | 0.0066 | 0.0205 | 120.7121
4.5 | 0.8613 | 0.00681 | 0.0221 | 126.4758
5 | 0.925 | 0.00711 | 0.0239 | 130.0985
5.5 | 0.9901 | 0.00738 | 0.0256 | 134.1599
6 | 1.0551 | 0.00777 | 0.0273 | 135.7915
6.5 | 1.1243 | 0.00816 | 0.0284 | 137.7819
7 | 1.2007 | 0.00868 | 0.028 | 138.3295
7.5 | 1.2808 | 0.00929 | 0.027 | 137.8687
8 | 1.355 | 0.00993 | 0.0274 | 136.4552
8.5 | 1.4345 | 0.01086 | 0.0265 | 132.0902
9 | 1.5071 | 0.01181 | 0.027 | 127.6122
9.5 | 1.5676 | 0.01314 | 0.0287 | 119.2998
10.5 | 1.65 | 0.01964 | 0.0281 | 84.0122
11 | 1.6284 | 0.02505 | 0.0327 | 65.006
11.5 | 1.6059 | 0.03084 | 0.0364 | 52.072
12 | 1.5744 | 0.03754 | 0.0388 | 41.9393
12.5 | 1.537 | 0.04505 | 0.0401 | 34.1176
13 | 1.5103 | 0.0524 | 0.0405 | 28.8225
13.5 | 1.4814 | 0.06034 | 0.04 | 24.5509
14 | 1.4488 | 0.06893 | 0.0387 | 21.0184
14.5 | 1.4235 | 0.07728 | 0.0371 | 18.42
15 | 1.3962 | 0.08613 | 0.0349 | 16.2104
15.5 | 1.3707 | 0.09518 | 0.0321 | 14.4011

## 65. Re 4M Mach 0.00 (1)
BIGFOIL.COM POLAR EXPORT
Horten 14.00% thick 5.00% camber
Horten 14.00% thick 5.00% camber |  |  |  | Cl Max: | 1.719 | at alpha= | 17 | deg
JavaFoil+Calcfoil stall+Eppler ext transition |  |  |  | L/D Max: | 125.829 | at alpha= | 8 | deg
Re: | 4000000 |  |  | Cd Min: | 0.00733 | at alpha= | 3 | deg
Mach: | 0 |  |  | Cl=0 at alpha= | -1.9508 | deg
|  |  |  | @ Cl=0.1, Cd= | 0.0099562
|  |  |  | @ Cl=0.4, Cd= | 0.00965
|  |  |  | @ Cl=0.6, Cd= | 0.0073465
alpha (deg) | Cl | Cd | Cm | Cl/Cd
-19.5 | -0.692 | 0.16017 | 0.004 | -4.318
-19 | -0.704 | 0.15299 | 0.004 | -4.604
-18.5 | -0.716 | 0.14574 | 0.004 | -4.915
-18 | -0.727 | 0.13848 | 0.004 | -5.253
-17.5 | -0.738 | 0.13171 | 0.004 | -5.601
-17 | -0.747 | 0.12466 | 0.004 | -5.991
-16.5 | -0.755 | 0.11865 | 0.004 | -6.359
-16 | -0.761 | 0.11303 | 0.005 | -6.731
-15.5 | -0.765 | 0.10706 | 0.005 | -7.15
-15 | -0.768 | 0.10115 | 0.005 | -7.597
-14.5 | -0.769 | 0.09567 | 0.005 | -8.039
-14 | -0.768 | 0.09025 | 0.005 | -8.507
-13.5 | -0.764 | 0.0852 | 0.005 | -8.969
-13 | -0.758 | 0.08021 | 0.005 | -9.451
-12.5 | -0.749 | 0.07547 | 0.005 | -9.93
-12 | -0.738 | 0.07094 | 0.005 | -10.406
-11.5 | -0.724 | 0.06654 | 0.005 | -10.883
-11 | -0.708 | 0.06221 | 0.006 | -11.373
-10.5 | -0.688 | 0.05807 | 0.006 | -11.85
-10 | -0.665 | 0.05385 | 0.006 | -12.358
-9.5 | -0.64 | 0.04965 | 0.006 | -12.901
-9 | -0.614 | 0.04503 | 0.006 | -13.636
-8.5 | -0.592 | 0.03732 | 0.007 | -15.858
-8 | -0.658 | 0.01034 | 0.009 | -63.614
-7.5 | -0.613 | 0.01056 | 0.009 | -58.109
-7 | -0.567 | 0.011 | 0.009 | -51.517
-6.5 | -0.517 | 0.01065 | 0.009 | -48.564
-6 | -0.466 | 0.0104 | 0.009 | -44.798
-5.5 | -0.413 | 0.01086 | 0.009 | -38.028
-5 | -0.358 | 0.01062 | 0.008 | -33.696
-4.5 | -0.301 | 0.01034 | 0.008 | -29.144
-4 | -0.244 | 0.01015 | 0.008 | -24.026
-3.5 | -0.185 | 0.00997 | 0.008 | -18.598
-3 | -0.126 | 0.00981 | 0.008 | -12.85
-2.5 | -0.066 | 0.00971 | 0.008 | -6.807
-2 | -0.006 | 0.00957 | 0.008 | -0.588
-1.5 | 0.055 | 0.01003 | 0.007 | 5.506
-1 | 0.116 | 0.00993 | 0.007 | 11.725
-0.5 | 0.178 | 0.00978 | 0.007 | 18.174
0 | 0.239 | 0.00977 | 0.007 | 24.457
0.5 | 0.3 | 0.00969 | 0.007 | 30.941
1 | 0.361 | 0.00965 | 0.006 | 37.39
1.5 | 0.422 | 0.00965 | 0.006 | 43.7
2 | 0.482 | 0.00751 | 0.006 | 64.177
2.5 | 0.543 | 0.00766 | 0.005 | 70.814
3 | 0.603 | 0.00733 | 0.005 | 82.256
3.5 | 0.663 | 0.00756 | 0.005 | 87.706
4 | 0.723 | 0.00774 | 0.005 | 93.387
4.5 | 0.783 | 0.00759 | 0.004 | 103.179
5 | 0.842 | 0.00787 | 0.004 | 107.046
5.5 | 0.901 | 0.00797 | 0.004 | 113.166
6 | 0.96 | 0.00823 | 0.003 | 116.62
6.5 | 1.018 | 0.00819 | 0.003 | 124.371
7 | 1.075 | 0.00879 | 0.003 | 122.331
7.5 | 1.131 | 0.00907 | 0.002 | 124.758
8 | 1.185 | 0.00942 | 0.002 | 125.829
8.5 | 1.238 | 0.00985 | 0.001 | 125.573
9 | 1.287 | 0.01047 | 0.001 | 122.89
9.5 | 1.333 | 0.01129 | 0.001 | 118.028
10 | 1.377 | 0.01238 | 0 | 111.235
10.5 | 1.418 | 0.01374 | 0 | 103.237
11 | 1.458 | 0.0153 | -0.001 | 95.259
11.5 | 1.495 | 0.01709 | -0.001 | 87.518
12 | 1.53 | 0.01913 | -0.001 | 79.988
12.5 | 1.563 | 0.02145 | -0.002 | 72.902
13 | 1.593 | 0.0241 | -0.002 | 66.111
13.5 | 1.62 | 0.02727 | -0.003 | 59.398
14 | 1.643 | 0.0312 | -0.003 | 52.646
14.5 | 1.661 | 0.03582 | -0.004 | 46.377
15 | 1.678 | 0.04003 | -0.004 | 41.924
15.5 | 1.693 | 0.0438 | -0.004 | 38.657
16 | 1.705 | 0.04759 | -0.005 | 35.83
16.5 | 1.714 | 0.05128 | -0.005 | 33.424
17 | 1.719 | 0.05509 | -0.006 | 31.205
17.5 | 1.718 | 0.05902 | -0.006 | 29.115
18 | 1.714 | 0.06329 | -0.007 | 27.077
18.5 | 1.706 | 0.0676 | -0.007 | 25.229
19 | 1.694 | 0.07211 | -0.008 | 23.49
19.5 | 1.679 | 0.07694 | -0.008 | 21.816
20 | 1.66 | 0.08192 | -0.008 | 20.266

## 66. Re 4M Mach 0.00 (2)
BIGFOIL.COM POLAR EXPORT
Horten 14.00% thick 5.00% camber
Horten 14.00% thick 5.00% camber |  |  |  | Cl Max: | 1.6658 | at alpha= | 13.5 | deg
XFOIL ncrit=9 |  |  |  | L/D Max: | 163.287 | at alpha= | 8.5 | deg
Re: | 4000000 |  |  | Cd Min: | 0.07264 | at alpha= | 18.5 | deg
Mach: | 0 |  |  | Cl=0 at alpha= | -2.3813 | deg
|  |  |  | @ Cl=0.1, Cd= | 0.0071444
|  |  |  | @ Cl=0.4, Cd= | 0.0069
|  |  |  | @ Cl=0.6, Cd= | 0.0052578
alpha (deg) | Cl | Cd | Cm | Cl/Cd
-20 | -1.5432 | 0.03874 | -0.0632 | -39.8348
-19.5 | -1.5635 | 0.03325 | -0.059 | -47.0226
-19 | -1.5608 | 0.03006 | -0.0545 | -51.9228
-18.5 | -1.5498 | 0.02757 | -0.0498 | -56.2133
-18 | -1.5311 | 0.02568 | -0.0452 | -59.6223
-17.5 | -1.5091 | 0.02413 | -0.0404 | -62.5404
-17 | -1.4787 | 0.02281 | -0.0366 | -64.8268
-16.5 | -1.4445 | 0.02156 | -0.0333 | -66.9991
-16 | -1.4075 | 0.02044 | -0.0303 | -68.8601
-15.5 | -1.3755 | 0.01865 | -0.0267 | -73.7534
-15 | -1.2912 | 0.01729 | -0.0335 | -74.679
-14.5 | -1.2524 | 0.01649 | -0.0303 | -75.9491
-14 | -1.2094 | 0.01576 | -0.0279 | -76.7386
-13.5 | -1.1641 | 0.01506 | -0.0258 | -77.2975
-13 | -1.1172 | 0.01445 | -0.0238 | -77.3149
-12.5 | -1.0692 | 0.01387 | -0.0221 | -77.0872
-12 | -1.0201 | 0.01335 | -0.0205 | -76.412
-11.5 | -0.9712 | 0.01267 | -0.0189 | -76.6535
-11 | -0.9213 | 0.01205 | -0.0174 | -76.4564
-10.5 | -0.8703 | 0.01157 | -0.0161 | -75.2204
-10 | -0.8184 | 0.01116 | -0.0149 | -73.3333
-9.5 | -0.7661 | 0.01077 | -0.0137 | -71.1328
-9 | -0.7133 | 0.01045 | -0.0127 | -68.2584
-8.5 | -0.6612 | 0.00995 | -0.0115 | -66.4523
-8 | -0.6081 | 0.00959 | -0.0105 | -63.4098
-7.5 | -0.5546 | 0.00932 | -0.0096 | -59.5064
-7 | -0.5006 | 0.00907 | -0.0087 | -55.1929
-6.5 | -0.4476 | 0.00873 | -0.0077 | -51.2715
-6 | -0.3935 | 0.0085 | -0.0068 | -46.2941
-5.5 | -0.3394 | 0.0083 | -0.006 | -40.8916
-5 | -0.2856 | 0.00805 | -0.0051 | -35.4783
-4.5 | -0.2311 | 0.0079 | -0.0044 | -29.2532
-4 | -0.177 | 0.0077 | -0.0036 | -22.987
-3.5 | -0.1222 | 0.00759 | -0.0029 | -16.1001
-3 | -0.0678 | 0.00742 | -0.0022 | -9.1375
-2.5 | -0.0131 | 0.00732 | -0.0015 | -1.7896
-2 | 0.0421 | 0.00721 | -0.001 | 5.8391
-1.5 | 0.0969 | 0.00715 | -0.0004 | 13.5524
-1 | 0.1522 | 0.00705 | 0.0001 | 21.5887
-0.5 | 0.2071 | 0.00702 | 0.0006 | 29.5014
0 | 0.2627 | 0.00696 | 0.001 | 37.7443
0.5 | 0.3177 | 0.00695 | 0.0014 | 45.7122
1 | 0.3732 | 0.0069 | 0.0018 | 54.087
1.5 | 0.4282 | 0.0069 | 0.0021 | 62.058
2 | 0.4833 | 0.00688 | 0.0025 | 70.2471
2.5 | 0.537 | 0.00681 | 0.003 | 78.8546
3 | 0.5588 | 0.00529 | 0.0099 | 105.6333
3.5 | 0.61 | 0.00525 | 0.0111 | 116.1905
4 | 0.6628 | 0.00536 | 0.0118 | 123.6567
4.5 | 0.7176 | 0.00544 | 0.0122 | 131.9118
5 | 0.7718 | 0.00562 | 0.0125 | 137.331
5.5 | 0.8262 | 0.00574 | 0.0129 | 143.9373
6 | 0.8798 | 0.00595 | 0.0133 | 147.8655
6.5 | 0.9348 | 0.00611 | 0.0133 | 152.9951
7 | 0.9902 | 0.00636 | 0.0132 | 155.6918
7.5 | 1.0441 | 0.00655 | 0.0133 | 159.4046
8 | 1.1043 | 0.00687 | 0.0119 | 160.7424
8.5 | 1.1626 | 0.00712 | 0.011 | 163.2865
9 | 1.2207 | 0.00748 | 0.0099 | 163.1952
9.5 | 1.2844 | 0.00789 | 0.0074 | 162.7883
10 | 1.3455 | 0.0083 | 0.0055 | 162.1084
10.5 | 1.4029 | 0.00884 | 0.0042 | 158.6991
11 | 1.4572 | 0.00945 | 0.0034 | 154.2011
11.5 | 1.5078 | 0.01015 | 0.0032 | 148.5517
12 | 1.5636 | 0.01095 | 0.0016 | 142.7945
12.5 | 1.6163 | 0.01189 | 0.0004 | 135.9378
13 | 1.6648 | 0.0132 | -0.0006 | 126.1212
13.5 | 1.6658 | 0.01427 | 0.0078 | 116.7344
14 | 1.6613 | 0.01606 | 0.0152 | 103.4433
14.5 | 1.6634 | 0.01915 | 0.0182 | 86.8616
15 | 1.6594 | 0.02385 | 0.0191 | 69.5765
15.5 | 1.6534 | 0.02902 | 0.0195 | 56.9745
16 | 1.6383 | 0.03513 | 0.0199 | 46.6354
16.5 | 1.6182 | 0.04179 | 0.02 | 38.7222
17 | 1.5959 | 0.04918 | 0.0194 | 32.4502
17.5 | 1.5749 | 0.05681 | 0.0183 | 27.7222
18 | 1.5551 | 0.06461 | 0.0168 | 24.069
18.5 | 1.5346 | 0.07264 | 0.0151 | 21.1261

## 67. Re 4M Mach 0.10 (1)
BIGFOIL.COM POLAR EXPORT
Horten 14.00% thick 5.00% camber
Horten 14.00% thick 5.00% camber |  |  |  | Cl Max: | 1.71 | at alpha= | 17 | deg
JavaFoil+Calcfoil stall+Eppler ext transition |  |  |  | L/D Max: | 128.138 | at alpha= | 6.5 | deg
Re: | 4000000 |  |  | Cd Min: | 0.0074 | at alpha= | 3 | deg
Mach: | 0.1 |  |  | Cl=0 at alpha= | -1.9516 | deg
|  |  |  | @ Cl=0.1, Cd= | 0.0099651
|  |  |  | @ Cl=0.4, Cd= | 0.0097297
|  |  |  | @ Cl=0.6, Cd= | 0.0074325
alpha (deg) | Cl | Cd | Cm | Cl/Cd
-19 | -0.655 | 0.157 | 0.004 | -4.174
-18.5 | -0.67 | 0.14916 | 0.004 | -4.494
-18 | -0.684 | 0.14161 | 0.004 | -4.833
-17.5 | -0.698 | 0.1348 | 0.004 | -5.175
-17 | -0.71 | 0.12741 | 0.004 | -5.571
-16.5 | -0.721 | 0.12076 | 0.004 | -5.967
-16 | -0.73 | 0.11523 | 0.004 | -6.334
-15.5 | -0.737 | 0.10904 | 0.005 | -6.763
-15 | -0.743 | 0.10286 | 0.005 | -7.226
-14.5 | -0.747 | 0.09732 | 0.005 | -7.675
-14 | -0.748 | 0.09178 | 0.005 | -8.152
-13.5 | -0.747 | 0.08631 | 0.005 | -8.658
-13 | -0.744 | 0.08131 | 0.005 | -9.145
-12.5 | -0.737 | 0.07649 | 0.005 | -9.64
-12 | -0.728 | 0.07186 | 0.005 | -10.133
-11.5 | -0.716 | 0.06742 | 0.005 | -10.619
-11 | -0.701 | 0.06312 | 0.006 | -11.104
-10.5 | -0.683 | 0.05887 | 0.006 | -11.603
-10 | -0.661 | 0.05476 | 0.006 | -12.077
-9.5 | -0.637 | 0.05063 | 0.006 | -12.585
-9 | -0.611 | 0.04631 | 0.006 | -13.196
-8.5 | -0.585 | 0.04085 | 0.006 | -14.317
-8 | -0.658 | 0.01042 | 0.009 | -63.103
-7.5 | -0.614 | 0.01061 | 0.009 | -57.886
-7 | -0.568 | 0.01035 | 0.009 | -54.832
-6.5 | -0.519 | 0.01066 | 0.009 | -48.649
-6 | -0.467 | 0.01041 | 0.009 | -44.908
-5.5 | -0.414 | 0.01018 | 0.009 | -40.695
-5 | -0.359 | 0.01063 | 0.008 | -33.785
-4.5 | -0.303 | 0.01043 | 0.008 | -29.022
-4 | -0.245 | 0.01019 | 0.008 | -24.041
-3.5 | -0.186 | 0.01 | 0.008 | -18.614
-3 | -0.127 | 0.00985 | 0.008 | -12.861
-2.5 | -0.066 | 0.00971 | 0.008 | -6.842
-2 | -0.006 | 0.0096 | 0.008 | -0.589
-1.5 | 0.056 | 0.01003 | 0.007 | 5.534
-1 | 0.117 | 0.00994 | 0.007 | 11.767
-0.5 | 0.179 | 0.00987 | 0.007 | 18.093
0 | 0.24 | 0.00976 | 0.007 | 24.591
0.5 | 0.301 | 0.00969 | 0.007 | 31.107
1 | 0.363 | 0.00976 | 0.006 | 37.135
1.5 | 0.424 | 0.00971 | 0.006 | 43.639
2 | 0.485 | 0.00962 | 0.006 | 50.385
2.5 | 0.545 | 0.00773 | 0.006 | 70.533
3 | 0.606 | 0.0074 | 0.005 | 81.916
3.5 | 0.667 | 0.00758 | 0.005 | 87.944
4 | 0.727 | 0.00782 | 0.005 | 92.946
4.5 | 0.787 | 0.00766 | 0.004 | 102.692
5 | 0.846 | 0.00756 | 0.004 | 111.942
5.5 | 0.906 | 0.00804 | 0.004 | 112.602
6 | 0.964 | 0.00828 | 0.003 | 116.506
6.5 | 1.023 | 0.00798 | 0.003 | 128.138
7 | 1.08 | 0.00886 | 0.003 | 121.885
7.5 | 1.136 | 0.00915 | 0.002 | 124.064
8 | 1.19 | 0.00953 | 0.002 | 124.887
8.5 | 1.242 | 0.00999 | 0.001 | 124.328
9 | 1.29 | 0.01065 | 0.001 | 121.119
9.5 | 1.336 | 0.01154 | 0.001 | 115.807
10 | 1.38 | 0.01268 | 0 | 108.807
10.5 | 1.422 | 0.01409 | 0 | 100.869
11 | 1.461 | 0.01572 | -0.001 | 92.962
11.5 | 1.499 | 0.01756 | -0.001 | 85.355
12 | 1.534 | 0.01964 | -0.001 | 78.085
12.5 | 1.566 | 0.02201 | -0.002 | 71.152
13 | 1.596 | 0.02475 | -0.002 | 64.456
13.5 | 1.621 | 0.02803 | -0.003 | 57.84
14 | 1.644 | 0.03205 | -0.003 | 51.284
14.5 | 1.661 | 0.03686 | -0.004 | 45.061
15 | 1.677 | 0.04108 | -0.004 | 40.814
15.5 | 1.69 | 0.04486 | -0.004 | 37.676
16 | 1.7 | 0.04873 | -0.005 | 34.892
16.5 | 1.707 | 0.05259 | -0.005 | 32.463
17 | 1.71 | 0.05648 | -0.006 | 30.268
17.5 | 1.706 | 0.06055 | -0.006 | 28.177
18 | 1.698 | 0.06492 | -0.007 | 26.161
18.5 | 1.687 | 0.06941 | -0.007 | 24.301
19 | 1.671 | 0.07413 | -0.008 | 22.546
19.5 | 1.652 | 0.07912 | -0.008 | 20.881
20 | 1.629 | 0.0844 | -0.008 | 19.306

## 68. Re 4M Mach 0.10 (2)
BIGFOIL.COM POLAR EXPORT
Horten 14.00% thick 5.00% camber
Horten 14.00% thick 5.00% camber |  |  |  | Cl Max: | 1.6769 | at alpha= | 13 | deg
XFOIL ncrit=9 |  |  |  | L/D Max: | 163.307 | at alpha= | 9 | deg
Re: | 4000000 |  |  | Cd Min: | 0.22609 | at alpha= | -20 | deg
Mach: | 0.1 |  |  | Cl=0 at alpha= | -2.3867 | deg
|  |  |  | @ Cl=0.1, Cd= | 0.0071473
|  |  |  | @ Cl=0.4, Cd= | 0.00692
|  |  |  | @ Cl=0.6, Cd= | 0.0052782
alpha (deg) | Cl | Cd | Cm | Cl/Cd
-20 | -0.6154 | 0.22609 | 0.0521 | -2.7219
-18.5 | -1.4979 | 0.0345 | -0.0585 | -43.4174
-18 | -1.5031 | 0.03011 | -0.0532 | -49.9203
-17.5 | -1.4926 | 0.02735 | -0.0479 | -54.574
-17 | -1.4743 | 0.02533 | -0.0426 | -58.2037
-16.5 | -1.4452 | 0.02355 | -0.0386 | -61.3673
-16 | -1.4115 | 0.02206 | -0.035 | -63.9846
-15.5 | -1.3747 | 0.02074 | -0.0317 | -66.2825
-15 | -1.2963 | 0.01865 | -0.0374 | -69.5067
-14.5 | -1.2605 | 0.01743 | -0.0337 | -72.3178
-14 | -1.2183 | 0.01651 | -0.0309 | -73.7916
-13.5 | -1.1735 | 0.01565 | -0.0284 | -74.984
-13 | -1.1266 | 0.01495 | -0.0262 | -75.3579
-12.5 | -1.0784 | 0.01428 | -0.0242 | -75.5182
-12 | -1.029 | 0.01368 | -0.0223 | -75.2193
-11.5 | -0.9784 | 0.01316 | -0.0207 | -74.3465
-11 | -0.9287 | 0.01236 | -0.019 | -75.1375
-10.5 | -0.8774 | 0.01179 | -0.0175 | -74.419
-10 | -0.8251 | 0.01134 | -0.0161 | -72.7601
-9.5 | -0.7722 | 0.01091 | -0.0149 | -70.7791
-9 | -0.7188 | 0.01055 | -0.0137 | -68.1327
-8.5 | -0.6658 | 0.01009 | -0.0125 | -65.9861
-8 | -0.6123 | 0.00968 | -0.0113 | -63.2541
-7.5 | -0.5584 | 0.00939 | -0.0103 | -59.4675
-7 | -0.5039 | 0.00912 | -0.0093 | -55.2522
-6.5 | -0.4502 | 0.00879 | -0.0083 | -51.2173
-6 | -0.3958 | 0.00854 | -0.0073 | -46.3466
-5.5 | -0.341 | 0.00835 | -0.0065 | -40.8383
-5 | -0.2869 | 0.00809 | -0.0055 | -35.4635
-4.5 | -0.232 | 0.00792 | -0.0047 | -29.2929
-4 | -0.1775 | 0.00773 | -0.0039 | -22.9625
-3.5 | -0.1224 | 0.0076 | -0.0031 | -16.1053
-3 | -0.0677 | 0.00744 | -0.0024 | -9.0995
-2.5 | -0.0126 | 0.00733 | -0.0017 | -1.719
-2 | 0.043 | 0.00723 | -0.0011 | 5.9474
-1.5 | 0.0981 | 0.00715 | -0.0005 | 13.7203
-1 | 0.1536 | 0.00707 | 0 | 21.7256
-0.5 | 0.2089 | 0.00703 | 0.0005 | 29.7155
0 | 0.2648 | 0.00697 | 0.0009 | 37.9914
0.5 | 0.3202 | 0.00697 | 0.0014 | 45.9397
1 | 0.3761 | 0.00692 | 0.0017 | 54.3497
1.5 | 0.4313 | 0.00692 | 0.0022 | 62.3266
2 | 0.4868 | 0.00689 | 0.0025 | 70.6531
2.5 | 0.5408 | 0.00684 | 0.0031 | 79.0643
3 | 0.5628 | 0.0053 | 0.01 | 106.1887
3.5 | 0.614 | 0.00527 | 0.0113 | 116.5085
4 | 0.6674 | 0.00538 | 0.012 | 124.052
4.5 | 0.7224 | 0.00547 | 0.0124 | 132.0658
5 | 0.7769 | 0.00566 | 0.0128 | 137.2615
5.5 | 0.8317 | 0.00577 | 0.0131 | 144.1421
6 | 0.8856 | 0.00599 | 0.0136 | 147.8464
6.5 | 0.941 | 0.00614 | 0.0137 | 153.2573
7 | 0.9967 | 0.00641 | 0.0136 | 155.4914
7.5 | 1.0511 | 0.0066 | 0.0138 | 159.2576
8 | 1.1121 | 0.00692 | 0.0123 | 160.7081
8.5 | 1.1708 | 0.00718 | 0.0114 | 163.0641
9 | 1.2297 | 0.00753 | 0.0103 | 163.3068
9.5 | 1.294 | 0.00798 | 0.0079 | 162.1554
10 | 1.3554 | 0.00841 | 0.0061 | 161.1653
10.5 | 1.4133 | 0.00896 | 0.0049 | 157.7344
11 | 1.4676 | 0.00959 | 0.0042 | 153.0344
11.5 | 1.5192 | 0.01032 | 0.004 | 147.2093
12 | 1.5757 | 0.01112 | 0.0024 | 141.6996
12.5 | 1.628 | 0.01214 | 0.0014 | 134.1021
13 | 1.6769 | 0.01351 | 0.0003 | 124.1229
13.5 | 1.6647 | 0.01463 | 0.0112 | 113.7867
14 | 1.6615 | 0.01686 | 0.0173 | 98.5469
14.5 | 1.6628 | 0.02051 | 0.0194 | 81.0726
15 | 1.6549 | 0.02575 | 0.0201 | 64.268
15.5 | 1.6455 | 0.03128 | 0.0206 | 52.6055
16 | 1.6265 | 0.03778 | 0.0209 | 43.0519
16.5 | 1.6038 | 0.04486 | 0.0208 | 35.7512
17 | 1.5814 | 0.05244 | 0.0199 | 30.1564
17.5 | 1.5595 | 0.06029 | 0.0187 | 25.8666
18 | 1.5385 | 0.06833 | 0.0171 | 22.5157

## 69. Re 4M Mach 0.25 (1)
BIGFOIL.COM POLAR EXPORT
Horten 14.00% thick 5.00% camber
Horten 14.00% thick 5.00% camber |  |  |  | Cl Max: | 1.659 | at alpha= | 15.5 | deg
JavaFoil+Calcfoil stall+Eppler ext transition |  |  |  | L/D Max: | 126.981 | at alpha= | 6 | deg
Re: | 4000000 |  |  | Cd Min: | 0.0074 | at alpha= | 2.5 | deg
Mach: | 0.25 |  |  | Cl=0 at alpha= | -1.9524 | deg
|  |  |  | @ Cl=0.1, Cd= | 0.009994
|  |  |  | @ Cl=0.4, Cd= | 0.00993
|  |  |  | @ Cl=0.6, Cd= | 0.0075613
alpha (deg) | Cl | Cd | Cm | Cl/Cd
-16.5 | -0.41 | 0.14559 | 0.004 | -2.819
-16 | -0.451 | 0.1367 | 0.004 | -3.3
-15.5 | -0.489 | 0.12793 | 0.004 | -3.819
-15 | -0.523 | 0.11912 | 0.004 | -4.387
-14.5 | -0.553 | 0.11074 | 0.004 | -4.994
-14 | -0.58 | 0.10361 | 0.005 | -5.595
-13.5 | -0.602 | 0.09659 | 0.005 | -6.235
-13 | -0.62 | 0.09013 | 0.005 | -6.884
-12.5 | -0.634 | 0.0842 | 0.005 | -7.531
-12 | -0.643 | 0.07852 | 0.005 | -8.192
-11.5 | -0.647 | 0.07322 | 0.005 | -8.839
-11 | -0.646 | 0.06831 | 0.005 | -9.462
-10.5 | -0.641 | 0.06381 | 0.005 | -10.039
-10 | -0.629 | 0.05933 | 0.006 | -10.599
-9.5 | -0.613 | 0.05505 | 0.006 | -11.129
-9 | -0.593 | 0.05086 | 0.006 | -11.652
-8.5 | -0.569 | 0.04683 | 0.006 | -12.149
-8 | -0.542 | 0.04248 | 0.006 | -12.769
-7.5 | -0.516 | 0.03665 | 0.007 | -14.069
-7 | -0.571 | 0.01072 | 0.009 | -53.325
-6.5 | -0.525 | 0.0104 | 0.009 | -50.427
-6 | -0.474 | 0.01073 | 0.009 | -44.223
-5.5 | -0.422 | 0.01046 | 0.009 | -40.299
-5 | -0.366 | 0.01022 | 0.009 | -35.835
-4.5 | -0.309 | 0.01075 | 0.009 | -28.758
-4 | -0.251 | 0.01046 | 0.008 | -23.964
-3.5 | -0.191 | 0.01025 | 0.008 | -18.61
-3 | -0.13 | 0.01006 | 0.008 | -12.904
-2.5 | -0.068 | 0.00987 | 0.008 | -6.904
-2 | -0.006 | 0.00978 | 0.008 | -0.594
-1.5 | 0.057 | 0.00968 | 0.008 | 5.887
-1 | 0.12 | 0.01014 | 0.007 | 11.845
-0.5 | 0.183 | 0.01016 | 0.007 | 18.051
0 | 0.247 | 0.00994 | 0.007 | 24.811
0.5 | 0.31 | 0.00992 | 0.007 | 31.195
1 | 0.372 | 0.00993 | 0.006 | 37.491
1.5 | 0.435 | 0.00993 | 0.006 | 43.799
2 | 0.498 | 0.00935 | 0.006 | 53.225
2.5 | 0.56 | 0.0074 | 0.006 | 75.662
3 | 0.622 | 0.00765 | 0.005 | 81.295
3.5 | 0.684 | 0.00743 | 0.005 | 92.111
4 | 0.746 | 0.00767 | 0.005 | 97.266
4.5 | 0.807 | 0.00757 | 0.004 | 106.667
5 | 0.868 | 0.00754 | 0.004 | 115.226
5.5 | 0.929 | 0.00774 | 0.004 | 120.015
6 | 0.988 | 0.00778 | 0.003 | 126.981
6.5 | 1.047 | 0.00893 | 0.003 | 117.215
7 | 1.104 | 0.00931 | 0.003 | 118.606
7.5 | 1.16 | 0.00968 | 0.002 | 119.785
8 | 1.212 | 0.0102 | 0.002 | 118.815
8.5 | 1.261 | 0.01091 | 0.001 | 115.59
9 | 1.308 | 0.01187 | 0.001 | 110.164
9.5 | 1.353 | 0.01312 | 0.001 | 103.167
10 | 1.398 | 0.01455 | 0 | 96.085
10.5 | 1.44 | 0.01619 | 0 | 88.938
11 | 1.48 | 0.01808 | -0.001 | 81.835
11.5 | 1.516 | 0.02019 | -0.001 | 75.096
12 | 1.55 | 0.0226 | -0.002 | 68.588
12.5 | 1.58 | 0.02539 | -0.002 | 62.237
13 | 1.605 | 0.0287 | -0.002 | 55.935
13.5 | 1.625 | 0.0328 | -0.003 | 49.551
14 | 1.641 | 0.03791 | -0.003 | 43.272
14.5 | 1.651 | 0.04299 | -0.004 | 38.408
15 | 1.658 | 0.0474 | -0.004 | 34.971
15.5 | 1.659 | 0.0517 | -0.005 | 32.099
16 | 1.656 | 0.05608 | -0.005 | 29.526
16.5 | 1.646 | 0.06055 | -0.005 | 27.184
17 | 1.629 | 0.06554 | -0.006 | 24.852
17.5 | 1.602 | 0.07062 | -0.006 | 22.685
18 | 1.568 | 0.07609 | -0.007 | 20.611
18.5 | 1.528 | 0.08181 | -0.007 | 18.674
19 | 1.48 | 0.08804 | -0.008 | 16.812
19.5 | 1.426 | 0.09473 | -0.008 | 15.058
20 | 1.367 | 0.10189 | -0.009 | 13.412

## 70. Re 4M Mach 0.25 (2)
BIGFOIL.COM POLAR EXPORT
Horten 14.00% thick 5.00% camber
Horten 14.00% thick 5.00% camber |  |  |  | Cl Max: | 1.688 | at alpha= | 12.5 | deg
XFOIL ncrit=9 |  |  |  | L/D Max: | 161.222 | at alpha= | 9 | deg
Re: | 4000000 |  |  | Cd Min: | 0.18795 | at alpha= | -18 | deg
Mach: | 0.25 |  |  | Cl=0 at alpha= | -2.418 | deg
|  |  |  | @ Cl=0.1, Cd= | 0.0072192
|  |  |  | @ Cl=0.4, Cd= | 0.0070086
|  |  |  | @ Cl=0.6, Cd= | 0.00543
alpha (deg) | Cl | Cd | Cm | Cl/Cd
-18 | -0.4697 | 0.18795 | 0.008 | -2.4991
-17.5 | -0.47 | 0.17625 | 0.0033 | -2.6667
-17 | -0.4501 | 0.17144 | 0.0006 | -2.6254
-16.5 | -0.43 | 0.16654 | -0.0021 | -2.582
-16 | -0.4149 | 0.15998 | -0.0054 | -2.5934
-15.5 | -0.5322 | 0.12242 | -0.0239 | -4.3473
-15 | -0.6227 | 0.09817 | -0.0392 | -6.3431
-14.5 | -0.7532 | 0.07215 | -0.058 | -10.4394
-14 | -0.9662 | 0.04908 | -0.0655 | -19.6862
-13.5 | -1.1017 | 0.03458 | -0.0515 | -31.8595
-13 | -1.1464 | 0.02182 | -0.0432 | -52.539
-12.5 | -1.1117 | 0.0191 | -0.0387 | -58.2042
-12 | -1.068 | 0.01728 | -0.0349 | -61.8056
-11.5 | -1.0196 | 0.01591 | -0.0316 | -64.0855
-11 | -0.9683 | 0.01478 | -0.0287 | -65.5142
-10.5 | -0.9149 | 0.01385 | -0.0261 | -66.0578
-10 | -0.8615 | 0.01284 | -0.0237 | -67.095
-9.5 | -0.8064 | 0.01202 | -0.0215 | -67.0882
-9 | -0.7498 | 0.01141 | -0.0196 | -65.7143
-8.5 | -0.6931 | 0.0109 | -0.0178 | -63.5872
-8 | -0.6358 | 0.01044 | -0.0162 | -60.9004
-7.5 | -0.5793 | 0.00987 | -0.0146 | -58.693
-7 | -0.5222 | 0.00949 | -0.0131 | -55.0263
-6.5 | -0.4647 | 0.00918 | -0.0118 | -50.6209
-6 | -0.4082 | 0.00882 | -0.0103 | -46.2812
-5.5 | -0.351 | 0.00853 | -0.0091 | -41.1489
-5 | -0.294 | 0.00833 | -0.0079 | -35.2941
-4.5 | -0.2373 | 0.00805 | -0.0067 | -29.4783
-4 | -0.1802 | 0.00791 | -0.0057 | -22.7813
-3.5 | -0.1235 | 0.00769 | -0.0046 | -16.0598
-3 | -0.0667 | 0.00756 | -0.0036 | -8.8228
-2.5 | -0.0093 | 0.00742 | -0.0028 | -1.2534
-2 | 0.0474 | 0.00732 | -0.0019 | 6.4754
-1.5 | 0.1048 | 0.00721 | -0.0012 | 14.5354
-1 | 0.1619 | 0.00715 | -0.0005 | 22.6434
-0.5 | 0.2195 | 0.00708 | 0.0001 | 31.0028
0 | 0.2767 | 0.00705 | 0.0007 | 39.2482
0.5 | 0.3343 | 0.00702 | 0.0012 | 47.6211
1 | 0.3918 | 0.00701 | 0.0017 | 55.8916
1.5 | 0.4491 | 0.007 | 0.0022 | 64.1571
2 | 0.5064 | 0.007 | 0.0027 | 72.3429
2.5 | 0.5625 | 0.00697 | 0.0033 | 80.703
3 | 0.5852 | 0.00543 | 0.0105 | 107.7716
3.5 | 0.6363 | 0.00543 | 0.0123 | 117.1823
4 | 0.6927 | 0.00549 | 0.013 | 126.1749
4.5 | 0.7485 | 0.00565 | 0.0137 | 132.4779
5 | 0.8059 | 0.00578 | 0.0141 | 139.4291
5.5 | 0.8617 | 0.00598 | 0.0149 | 144.097
6 | 0.9187 | 0.00615 | 0.0153 | 149.3821
6.5 | 0.9746 | 0.00639 | 0.0159 | 152.5196
7 | 1.0341 | 0.00661 | 0.0158 | 156.4448
7.5 | 1.0899 | 0.00691 | 0.0163 | 157.7279
8 | 1.1554 | 0.00719 | 0.0148 | 160.6954
8.5 | 1.2157 | 0.00759 | 0.0143 | 160.1713
9 | 1.2801 | 0.00794 | 0.013 | 161.2217
9.5 | 1.3482 | 0.00839 | 0.0108 | 160.6913
10 | 1.4117 | 0.00894 | 0.0095 | 157.9083
10.5 | 1.4718 | 0.00958 | 0.0087 | 153.6326
11.5 | 1.584 | 0.0112 | 0.0082 | 141.4286
12 | 1.6409 | 0.01228 | 0.0073 | 133.6238
12.5 | 1.688 | 0.01378 | 0.0074 | 122.4964
13 | 1.6704 | 0.01538 | 0.0183 | 108.6086
13.5 | 1.6656 | 0.0188 | 0.0226 | 88.5957
14 | 1.6587 | 0.02392 | 0.0238 | 69.3436
14.5 | 1.6427 | 0.03002 | 0.0247 | 54.7202
15 | 1.6144 | 0.03727 | 0.0254 | 43.3163
15.5 | 1.5868 | 0.04471 | 0.0255 | 35.4909
16 | 1.5582 | 0.05281 | 0.0248 | 29.5058
16.5 | 1.5318 | 0.06108 | 0.0236 | 25.0786
17 | 1.5065 | 0.06955 | 0.022 | 21.6607
17.5 | 1.4806 | 0.07839 | 0.0199 | 18.8876

## 71. Re 4M Mach 0.50 (1)
BIGFOIL.COM POLAR EXPORT
Horten 14.00% thick 5.00% camber
Horten 14.00% thick 5.00% camber |  |  |  | Cl Max: | 1.54 | at alpha= | 11.5 | deg
JavaFoil+Calcfoil stall+Eppler ext transition |  |  |  | L/D Max: | 104.517 | at alpha= | 5 | deg
Re: | 4000000 |  |  | Cd Min: | 0.00707 | at alpha= | 3 | deg
Mach: | 0.5 |  |  | Cl=0 at alpha= | -1.9565 | deg
|  |  |  | @ Cl=0.1, Cd= | 0.0099792
|  |  |  | @ Cl=0.4, Cd= | 0.0095764
|  |  |  | @ Cl=0.6, Cd= | 0.00797
alpha (deg) | Cl | Cd | Cm | Cl/Cd
-20 | -0.983 | 0.16245 | 0.004 | -6.052
-19.5 | -0.957 | 0.15982 | 0.005 | -5.985
-19 | -0.93 | 0.14603 | 0.005 | -6.366
-18.5 | -0.903 | 0.13505 | 0.005 | -6.69
-18 | -0.877 | 0.12628 | 0.005 | -6.947
-17.5 | -0.849 | 0.13733 | 0.005 | -6.185
-17 | -0.823 | 0.12383 | 0.005 | -6.647
-16.5 | -0.797 | 0.11473 | 0.005 | -6.944
-16 | -0.77 | 0.12706 | 0.005 | -6.059
-15.5 | -0.742 | 0.11259 | 0.005 | -6.593
-15 | -0.716 | 0.10362 | 0.005 | -6.908
-14.5 | -0.689 | 0.09581 | 0.005 | -7.195
-14 | -0.661 | 0.10177 | 0.005 | -6.499
-13.5 | -0.635 | 0.09197 | 0.005 | -6.901
-13 | -0.608 | 0.08488 | 0.005 | -7.163
-12.5 | -0.58 | 0.08943 | 0.005 | -6.485
-12 | -0.553 | 0.07991 | 0.005 | -6.923
-11.5 | -0.525 | 0.09073 | 0.005 | -5.789
-11 | -0.498 | 0.07525 | 0.005 | -6.62
-10.5 | -0.471 | 0.06898 | 0.005 | -6.834
-10 | -0.443 | 0.0718 | 0.005 | -6.174
-9.5 | -0.416 | 0.06416 | 0.005 | -6.489
-9 | -0.389 | 0.06372 | 0.005 | -6.1
-8.5 | -0.362 | 0.0584 | 0.005 | -6.191
-8 | -0.334 | 0.0577 | 0.005 | -5.785
-7.5 | -0.307 | 0.05251 | 0.005 | -5.844
-7 | -0.279 | 0.0511 | 0.005 | -5.46
-6.5 | -0.252 | 0.04844 | 0.005 | -5.201
-6 | -0.356 | 0.04321 | 0.006 | -8.249
-5.5 | -0.346 | 0.03787 | 0.006 | -9.139
-5 | -0.316 | 0.03307 | 0.006 | -9.551
-4.5 | -0.33 | 0.01054 | 0.01 | -31.303
-4 | -0.271 | 0.01089 | 0.009 | -24.919
-3.5 | -0.209 | 0.01063 | 0.009 | -19.637
-3 | -0.143 | 0.01041 | 0.009 | -13.74
-2.5 | -0.075 | 0.01021 | 0.009 | -7.39
-2 | -0.006 | 0.01067 | 0.009 | -0.604
-1.5 | 0.063 | 0.01 | 0.009 | 6.339
-1 | 0.134 | 0.00996 | 0.008 | 13.437
-0.5 | 0.205 | 0.00994 | 0.008 | 20.58
0 | 0.275 | 0.00979 | 0.008 | 28.096
0.5 | 0.345 | 0.00982 | 0.008 | 35.156
1 | 0.415 | 0.00951 | 0.007 | 43.639
1.5 | 0.485 | 0.00998 | 0.007 | 48.566
2 | 0.554 | 0.00971 | 0.007 | 57.033
2.5 | 0.623 | 0.0071 | 0.006 | 87.707
3 | 0.691 | 0.00707 | 0.006 | 97.773
3.5 | 0.759 | 0.00794 | 0.006 | 95.586
4 | 0.826 | 0.00828 | 0.005 | 99.786
4.5 | 0.891 | 0.00867 | 0.005 | 102.74
5 | 0.954 | 0.00913 | 0.005 | 104.517
5.5 | 1.014 | 0.00973 | 0.004 | 104.136
6 | 1.07 | 0.01057 | 0.004 | 101.24
6.5 | 1.123 | 0.01183 | 0.003 | 94.988
7 | 1.176 | 0.01338 | 0.003 | 87.94
7.5 | 1.229 | 0.01471 | 0.002 | 83.527
8 | 1.28 | 0.0163 | 0.002 | 78.506
8.5 | 1.33 | 0.01809 | 0.002 | 73.531
9 | 1.379 | 0.02007 | 0.001 | 68.691
9.5 | 1.425 | 0.02241 | 0.001 | 63.6
10 | 1.468 | 0.02509 | 0 | 58.52
10.5 | 1.505 | 0.02825 | 0 | 53.262
11 | 1.53 | 0.032 | -0.001 | 47.798
11.5 | 1.54 | 0.03685 | -0.001 | 41.776
12 | 1.527 | 0.04371 | -0.002 | 34.94
12.5 | 1.476 | 0.05575 | -0.002 | 26.484
13 | 1.336 | 0.06754 | -0.002 | 19.774
13.5 | 0.935 | 0.0802 | -0.003 | 11.654
14 | 0.96 | 0.08798 | -0.003 | 10.913
14.5 | 0.987 | 0.09188 | -0.004 | 10.744
15 | 1.011 | 0.09719 | -0.004 | 10.401
15.5 | 1.04 | 0.10427 | -0.005 | 9.97
16 | 1 | 0.13228 | -0.004 | 7.558
16.5 | 1.09 | 0.11264 | -0.006 | 9.681

## 72. Re 4M Mach 0.50 (2)
BIGFOIL.COM POLAR EXPORT
Horten 14.00% thick 5.00% camber
Horten 14.00% thick 5.00% camber |  |  |  | Cl Max: | 1.6924 | at alpha= | 10.5 | deg
XFOIL ncrit=9 |  |  |  | L/D Max: | 149.8 | at alpha= | 7.5 | deg
Re: | 4000000 |  |  | Cd Min: | 0.23928 | at alpha= | -19.5 | deg
Mach: | 0.5 |  |  | Cl=0 at alpha= | -2.5583 | deg
|  |  |  | @ Cl=0.1, Cd= | 0.0076619
|  |  |  | @ Cl=0.4, Cd= | 0.0073902
|  |  |  | @ Cl=0.6, Cd= | 0.0075018
alpha (deg) | Cl | Cd | Cm | Cl/Cd
-19.5 | -0.6276 | 0.23928 | 0.0545 | -2.6229
-19 | -0.5302 | 0.22186 | 0.0247 | -2.3898
-18.5 | -0.5089 | 0.21506 | 0.021 | -2.3663
-18 | -0.4867 | 0.20858 | 0.0173 | -2.3334
-17.5 | -0.4657 | 0.20133 | 0.0135 | -2.3131
-16.5 | -0.428 | 0.18507 | 0.0056 | -2.3126
-16 | -0.4106 | 0.17673 | 0.0016 | -2.3233
-15.5 | -0.3915 | 0.16944 | -0.0022 | -2.3106
-15 | -0.369 | 0.16313 | -0.0056 | -2.262
-14.5 | -0.3483 | 0.15628 | -0.0091 | -2.2287
-14 | -0.3313 | 0.14857 | -0.0128 | -2.2299
-13.5 | -0.3184 | 0.13989 | -0.0169 | -2.2761
-13 | -0.3082 | 0.13112 | -0.0211 | -2.3505
-12.5 | -0.2884 | 0.12485 | -0.0242 | -2.31
-12 | -0.272 | 0.11796 | -0.0276 | -2.3059
-11.5 | -0.2633 | 0.10972 | -0.0315 | -2.3997
-11 | -0.2667 | 0.09969 | -0.0364 | -2.6753
-10.5 | -0.2586 | 0.09239 | -0.04 | -2.799
-10 | -0.2488 | 0.08573 | -0.0431 | -2.9021
-9.5 | -0.2534 | 0.07733 | -0.0473 | -3.2769
-9 | -0.2841 | 0.0664 | -0.0537 | -4.2786
-8.5 | -0.3227 | 0.05712 | -0.0596 | -5.6495
-8 | -0.3643 | 0.05106 | -0.055 | -7.1347
-7.5 | -0.3821 | 0.04517 | -0.0503 | -8.4592
-7 | -0.3967 | 0.03797 | -0.0449 | -10.4477
-6.5 | -0.4466 | 0.02553 | -0.0353 | -17.4931
-5.5 | -0.3989 | 0.01092 | -0.0235 | -36.5293
-4.5 | -0.2596 | 0.0091 | -0.0178 | -28.5275
-4 | -0.1915 | 0.00871 | -0.0152 | -21.9862
-3.5 | -0.1245 | 0.00831 | -0.0128 | -14.9819
-2.5 | 0.0077 | 0.00787 | -0.0085 | 0.9784
-2 | 0.0727 | 0.00772 | -0.0065 | 9.4171
-1.5 | 0.1385 | 0.00758 | -0.0048 | 18.2718
-1 | 0.2034 | 0.00752 | -0.0032 | 27.0479
-0.5 | 0.2693 | 0.00744 | -0.0019 | 36.1962
0 | 0.3343 | 0.00743 | -0.0005 | 44.9933
0.5 | 0.4003 | 0.00739 | 0.0006 | 54.1678
1 | 0.4657 | 0.00743 | 0.0018 | 62.6783
1.5 | 0.5316 | 0.00744 | 0.0028 | 71.4516
2 | 0.597 | 0.0075 | 0.0039 | 79.6
2.5 | 0.6624 | 0.00754 | 0.0051 | 87.8515
3 | 0.7115 | 0.00695 | 0.0091 | 102.3741
3.5 | 0.7421 | 0.00607 | 0.0171 | 122.257
4 | 0.8043 | 0.00618 | 0.0191 | 130.1456
4.5 | 0.8681 | 0.00641 | 0.0209 | 135.429
5 | 0.9332 | 0.00663 | 0.0225 | 140.7541
5.5 | 0.9967 | 0.00692 | 0.0245 | 144.0318
6 | 1.0614 | 0.0072 | 0.0265 | 147.4167
6.5 | 1.1256 | 0.00758 | 0.0285 | 148.496
7 | 1.195 | 0.00798 | 0.0297 | 149.7494
7.5 | 1.2718 | 0.00849 | 0.0295 | 149.7998
8 | 1.3532 | 0.00916 | 0.0285 | 147.7293
8.5 | 1.4308 | 0.00981 | 0.0285 | 145.8512
9 | 1.5099 | 0.01075 | 0.028 | 140.4558
9.5 | 1.5736 | 0.01186 | 0.03 | 132.6813
10 | 1.6361 | 0.01335 | 0.031 | 122.5543
10.5 | 1.6924 | 0.01648 | 0.0288 | 102.6942
11 | 1.6871 | 0.02162 | 0.0316 | 78.0342
11.5 | 1.6666 | 0.0272 | 0.0356 | 61.2721
12 | 1.627 | 0.0342 | 0.0387 | 47.5731
12.5 | 1.5887 | 0.04156 | 0.0405 | 38.2267
13 | 1.5563 | 0.04907 | 0.0412 | 31.7159
13.5 | 1.5205 | 0.05733 | 0.0409 | 26.5219
14 | 1.4827 | 0.0662 | 0.0396 | 22.3973
14.5 | 1.4518 | 0.0749 | 0.0379 | 19.3832
15 | 1.4204 | 0.08402 | 0.0356 | 16.9055
15.5 | 1.3919 | 0.09328 | 0.0328 | 14.9217

## 73. Re 5M Mach 0.00 (1)
BIGFOIL.COM POLAR EXPORT
Horten 14.00% thick 5.00% camber
Horten 14.00% thick 5.00% camber |  |  |  | Cl Max: | 1.722 | at alpha= | 17 | deg
JavaFoil+Calcfoil stall+Eppler ext transition |  |  |  | L/D Max: | 128.95 | at alpha= | 8 | deg
Re: | 5000000 |  |  | Cd Min: | 0.00736 | at alpha= | 3.5 | deg
Mach: | 0 |  |  | Cl=0 at alpha= | -1.9508 | deg
|  |  |  | @ Cl=0.1, Cd= | 0.0096336
|  |  |  | @ Cl=0.4, Cd= | 0.0093828
|  |  |  | @ Cl=0.6, Cd= | 0.00768
alpha (deg) | Cl | Cd | Cm | Cl/Cd
-19.5 | -0.692 | 0.15787 | 0.004 | -4.384
-19 | -0.705 | 0.15043 | 0.004 | -4.685
-18.5 | -0.717 | 0.14306 | 0.004 | -5.011
-18 | -0.728 | 0.13643 | 0.004 | -5.336
-17.5 | -0.738 | 0.12946 | 0.004 | -5.703
-17 | -0.748 | 0.12254 | 0.004 | -6.1
-16.5 | -0.755 | 0.11702 | 0.004 | -6.454
-16 | -0.762 | 0.11091 | 0.005 | -6.866
-15.5 | -0.766 | 0.10509 | 0.005 | -7.291
-15 | -0.769 | 0.09921 | 0.005 | -7.754
-14.5 | -0.77 | 0.09387 | 0.005 | -8.203
-14 | -0.769 | 0.08868 | 0.005 | -8.669
-13.5 | -0.765 | 0.08357 | 0.005 | -9.156
-13 | -0.759 | 0.07867 | 0.005 | -9.65
-12.5 | -0.751 | 0.07397 | 0.005 | -10.147
-12 | -0.739 | 0.06943 | 0.005 | -10.65
-11.5 | -0.725 | 0.06506 | 0.006 | -11.151
-11 | -0.709 | 0.06069 | 0.006 | -11.683
-10.5 | -0.69 | 0.05651 | 0.006 | -12.208
-10 | -0.668 | 0.05215 | 0.006 | -12.8
-9.5 | -0.643 | 0.04762 | 0.006 | -13.511
-9 | -0.619 | 0.04192 | 0.006 | -14.768
-8.5 | -0.699 | 0.01031 | 0.009 | -67.809
-8 | -0.658 | 0.01051 | 0.009 | -62.604
-7.5 | -0.614 | 0.01019 | 0.009 | -60.222
-7 | -0.567 | 0.0106 | 0.009 | -53.461
-6.5 | -0.517 | 0.01027 | 0.009 | -50.384
-6 | -0.466 | 0.01003 | 0.009 | -46.456
-5.5 | -0.413 | 0.0105 | 0.009 | -39.319
-5 | -0.358 | 0.01028 | 0.008 | -34.814
-4.5 | -0.301 | 0.01002 | 0.008 | -30.089
-4 | -0.244 | 0.00984 | 0.008 | -24.782
-3.5 | -0.185 | 0.00967 | 0.008 | -19.172
-3 | -0.126 | 0.00953 | 0.008 | -13.235
-2.5 | -0.066 | 0.00934 | 0.008 | -7.08
-2 | -0.006 | 0.00984 | 0.008 | -0.572
-1.5 | 0.055 | 0.0097 | 0.007 | 5.693
-1 | 0.116 | 0.00961 | 0.007 | 12.114
-0.5 | 0.178 | 0.00948 | 0.007 | 18.757
0 | 0.239 | 0.00941 | 0.007 | 25.39
0.5 | 0.3 | 0.00941 | 0.007 | 31.865
1 | 0.361 | 0.00937 | 0.006 | 38.506
1.5 | 0.422 | 0.00939 | 0.006 | 44.878
2 | 0.482 | 0.0099 | 0.006 | 48.681
2.5 | 0.543 | 0.00749 | 0.005 | 72.506
3 | 0.603 | 0.00769 | 0.005 | 78.442
3.5 | 0.663 | 0.00736 | 0.005 | 90.121
4 | 0.723 | 0.00758 | 0.005 | 95.36
4.5 | 0.783 | 0.00743 | 0.004 | 105.331
5 | 0.843 | 0.00767 | 0.004 | 109.909
5.5 | 0.902 | 0.00779 | 0.004 | 115.808
6 | 0.96 | 0.00804 | 0.003 | 119.496
6.5 | 1.018 | 0.00801 | 0.003 | 127.177
7 | 1.076 | 0.00859 | 0.003 | 125.261
7.5 | 1.132 | 0.00887 | 0.002 | 127.568
8 | 1.187 | 0.0092 | 0.002 | 128.95
8.5 | 1.239 | 0.00964 | 0.001 | 128.548
9 | 1.289 | 0.0102 | 0.001 | 126.333
9.5 | 1.336 | 0.01096 | 0.001 | 121.898
10 | 1.38 | 0.01202 | 0 | 114.746
10.5 | 1.421 | 0.01333 | 0 | 106.635
11 | 1.46 | 0.01489 | -0.001 | 98.055
11.5 | 1.497 | 0.01668 | -0.001 | 89.753
12 | 1.532 | 0.01875 | -0.001 | 81.722
12.5 | 1.565 | 0.02114 | -0.002 | 74.023
13 | 1.594 | 0.02391 | -0.002 | 66.687
13.5 | 1.62 | 0.02725 | -0.003 | 59.445
14 | 1.642 | 0.03143 | -0.003 | 52.263
14.5 | 1.662 | 0.03543 | -0.004 | 46.928
15 | 1.68 | 0.03903 | -0.004 | 43.056
15.5 | 1.696 | 0.0425 | -0.004 | 39.897
16 | 1.708 | 0.04604 | -0.005 | 37.099
16.5 | 1.717 | 0.04967 | -0.005 | 34.564
17 | 1.722 | 0.05329 | -0.006 | 32.314
17.5 | 1.721 | 0.05715 | -0.006 | 30.118
18 | 1.717 | 0.06117 | -0.007 | 28.065
18.5 | 1.709 | 0.06539 | -0.007 | 26.127
19 | 1.697 | 0.06976 | -0.008 | 24.324
19.5 | 1.682 | 0.07445 | -0.008 | 22.588
20 | 1.663 | 0.07923 | -0.009 | 20.993

## 74. Re 5M Mach 0.00 (2)
BIGFOIL.COM POLAR EXPORT
Horten 14.00% thick 5.00% camber
Horten 14.00% thick 5.00% camber |  |  |  | Cl Max: | 1.6712 | at alpha= | 13.5 | deg
XFOIL ncrit=9 |  |  |  | L/D Max: | 170.441 | at alpha= | 9.5 | deg
Re: | 5000000 |  |  | Cd Min: | 0.0705 | at alpha= | 18.5 | deg
Mach: | 0 |  |  | Cl=0 at alpha= | -2.3656 | deg
|  |  |  | @ Cl=0.1, Cd= | 0.0068467
|  |  |  | @ Cl=0.4, Cd= | 0.0066601
|  |  |  | @ Cl=0.6, Cd= | 0.0051322
alpha (deg) | Cl | Cd | Cm | Cl/Cd
-20 | -1.6365 | 0.031 | -0.0587 | -52.7903
-19.5 | -1.632 | 0.02814 | -0.0539 | -57.9957
-19 | -1.6176 | 0.02602 | -0.0493 | -62.1676
-18.5 | -1.5982 | 0.02423 | -0.0446 | -65.9596
-18 | -1.5752 | 0.02278 | -0.0399 | -69.1484
-17.5 | -1.5455 | 0.02148 | -0.0359 | -71.9507
-17 | -1.5103 | 0.02032 | -0.0327 | -74.3258
-16.5 | -1.4723 | 0.01929 | -0.0298 | -76.3245
-16 | -1.4326 | 0.01833 | -0.027 | -78.156
-15 | -1.303 | 0.0167 | -0.0317 | -78.024
-14.5 | -1.2636 | 0.0156 | -0.0287 | -81
-14 | -1.2198 | 0.01479 | -0.0264 | -82.4746
-13.5 | -1.174 | 0.01407 | -0.0243 | -83.4399
-13 | -1.1264 | 0.01348 | -0.0225 | -83.5608
-12.5 | -1.0777 | 0.01294 | -0.0209 | -83.2844
-12 | -1.028 | 0.01245 | -0.0193 | -82.5703
-11.5 | -0.9775 | 0.01201 | -0.0179 | -81.3905
-11 | -0.9264 | 0.0116 | -0.0166 | -79.8621
-10.5 | -0.8757 | 0.01098 | -0.0152 | -79.7541
-10 | -0.8238 | 0.01054 | -0.014 | -78.1594
-9.5 | -0.7715 | 0.01017 | -0.0129 | -75.8604
-9 | -0.7185 | 0.00985 | -0.0118 | -72.9442
-8.5 | -0.6651 | 0.00956 | -0.0108 | -69.5711
-8 | -0.6124 | 0.00917 | -0.0097 | -66.783
-7.5 | -0.5588 | 0.00886 | -0.0088 | -63.07
-7 | -0.5051 | 0.00862 | -0.0079 | -58.5963
-6.5 | -0.4509 | 0.00838 | -0.007 | -53.8067
-6 | -0.3973 | 0.00812 | -0.0061 | -48.9286
-5.5 | -0.3428 | 0.00792 | -0.0053 | -43.2828
-5 | -0.2887 | 0.00773 | -0.0045 | -37.348
-4.5 | -0.2342 | 0.00755 | -0.0038 | -31.0199
-4 | -0.1796 | 0.00741 | -0.0031 | -24.2375
-3.5 | -0.1248 | 0.00725 | -0.0024 | -17.2138
-3 | -0.0701 | 0.00714 | -0.0017 | -9.8179
-2.5 | -0.0147 | 0.00704 | -0.0012 | -2.0881
-2 | 0.04 | 0.00695 | -0.0006 | 5.7554
-1.5 | 0.0954 | 0.00685 | -0.0001 | 13.927
-1 | 0.1505 | 0.00681 | 0.0004 | 22.0999
-0.5 | 0.2062 | 0.00673 | 0.0008 | 30.6389
0 | 0.2615 | 0.00671 | 0.0012 | 38.9717
0.5 | 0.3172 | 0.00667 | 0.0015 | 47.5562
1 | 0.3726 | 0.00667 | 0.0019 | 55.8621
1.5 | 0.4282 | 0.00665 | 0.0022 | 64.391
2 | 0.4834 | 0.00665 | 0.0025 | 72.6917
2.5 | 0.538 | 0.00662 | 0.0029 | 81.2689
3 | 0.5651 | 0.00522 | 0.0086 | 108.2567
3.5 | 0.6128 | 0.0051 | 0.0105 | 120.1569
4 | 0.6662 | 0.00513 | 0.0112 | 129.8635
4.5 | 0.7199 | 0.00526 | 0.0117 | 136.8631
5 | 0.7749 | 0.00536 | 0.0119 | 144.5709
5.5 | 0.8286 | 0.00554 | 0.0123 | 149.5668
6 | 0.883 | 0.00567 | 0.0126 | 155.7319
6.5 | 0.9369 | 0.00588 | 0.0129 | 159.3367
7 | 0.9914 | 0.00605 | 0.013 | 163.8678
7.5 | 1.0459 | 0.00631 | 0.0129 | 165.7528
8 | 1.1 | 0.00651 | 0.013 | 168.9708
8.5 | 1.1591 | 0.00684 | 0.0118 | 169.4591
9 | 1.2145 | 0.00713 | 0.0114 | 170.3366
9.5 | 1.2766 | 0.00749 | 0.0094 | 170.4406
10 | 1.3395 | 0.00796 | 0.007 | 168.2789
10.5 | 1.3982 | 0.0085 | 0.0054 | 164.4941
11 | 1.4529 | 0.00911 | 0.0045 | 159.4841
11.5 | 1.5006 | 0.00977 | 0.005 | 153.5926
12 | 1.5553 | 0.01064 | 0.0036 | 146.1748
12.5 | 1.6074 | 0.01162 | 0.0024 | 138.3305
13 | 1.6552 | 0.01291 | 0.0016 | 128.2107
13.5 | 1.6712 | 0.0141 | 0.0069 | 118.5248
14 | 1.6666 | 0.01573 | 0.0147 | 105.9504
14.5 | 1.6678 | 0.01875 | 0.0179 | 88.9493
15 | 1.6635 | 0.02343 | 0.0189 | 70.9987
15.5 | 1.6597 | 0.02843 | 0.0193 | 58.3785
16 | 1.6481 | 0.03419 | 0.0196 | 48.2042
16.5 | 1.6318 | 0.0405 | 0.0197 | 40.2914
17 | 1.6109 | 0.04764 | 0.0192 | 33.814
17.5 | 1.5883 | 0.05541 | 0.0182 | 28.6645
18 | 1.5741 | 0.06243 | 0.017 | 25.2138
18.5 | 1.5534 | 0.0705 | 0.0153 | 22.034

## 75. Re 5M Mach 0.10 (1)
BIGFOIL.COM POLAR EXPORT
Horten 14.00% thick 5.00% camber
Horten 14.00% thick 5.00% camber |  |  |  | Cl Max: | 1.713 | at alpha= | 17 | deg
JavaFoil+Calcfoil stall+Eppler ext transition |  |  |  | L/D Max: | 128.045 | at alpha= | 8 | deg
Re: | 5000000 |  |  | Cd Min: | 0.00723 | at alpha= | 3 | deg
Mach: | 0.1 |  |  | Cl=0 at alpha= | -1.9516 | deg
|  |  |  | @ Cl=0.1, Cd= | 0.0096562
|  |  |  | @ Cl=0.4, Cd= | 0.0094382
|  |  |  | @ Cl=0.6, Cd= | 0.0072615
alpha (deg) | Cl | Cd | Cm | Cl/Cd
-19 | -0.656 | 0.1539 | 0.004 | -4.261
-18.5 | -0.671 | 0.14673 | 0.004 | -4.571
-18 | -0.685 | 0.13953 | 0.004 | -4.908
-17.5 | -0.698 | 0.13223 | 0.004 | -5.28
-17 | -0.71 | 0.12496 | 0.004 | -5.685
-16.5 | -0.721 | 0.11921 | 0.004 | -6.05
-16 | -0.73 | 0.11309 | 0.005 | -6.459
-15.5 | -0.738 | 0.10708 | 0.005 | -6.894
-15 | -0.744 | 0.10106 | 0.005 | -7.362
-14.5 | -0.748 | 0.0955 | 0.005 | -7.829
-14 | -0.749 | 0.09021 | 0.005 | -8.304
-13.5 | -0.748 | 0.08477 | 0.005 | -8.827
-13 | -0.745 | 0.07977 | 0.005 | -9.335
-12.5 | -0.738 | 0.07499 | 0.005 | -9.847
-12 | -0.729 | 0.07037 | 0.005 | -10.364
-11.5 | -0.717 | 0.066 | 0.006 | -10.866
-11 | -0.702 | 0.06168 | 0.006 | -11.385
-10.5 | -0.685 | 0.05738 | 0.006 | -11.932
-10 | -0.663 | 0.0532 | 0.006 | -12.465
-9.5 | -0.64 | 0.04885 | 0.006 | -13.093
-9 | -0.615 | 0.04397 | 0.006 | -13.977
-8.5 | -0.698 | 0.00993 | 0.009 | -70.328
-8 | -0.658 | 0.01059 | 0.009 | -62.163
-7.5 | -0.614 | 0.01024 | 0.009 | -59.964
-7 | -0.568 | 0.01065 | 0.009 | -53.319
-6.5 | -0.519 | 0.01032 | 0.009 | -50.253
-6 | -0.467 | 0.01008 | 0.009 | -46.372
-5.5 | -0.414 | 0.0106 | 0.009 | -39.076
-5 | -0.359 | 0.01029 | 0.008 | -34.91
-4.5 | -0.303 | 0.01002 | 0.008 | -30.207
-4 | -0.245 | 0.00984 | 0.008 | -24.891
-3.5 | -0.186 | 0.00967 | 0.008 | -19.261
-3 | -0.127 | 0.00953 | 0.008 | -13.298
-2.5 | -0.066 | 0.00943 | 0.008 | -7.044
-2 | -0.006 | 0.00988 | 0.008 | -0.572
-1.5 | 0.056 | 0.00975 | 0.007 | 5.692
-1 | 0.117 | 0.00962 | 0.007 | 12.159
-0.5 | 0.179 | 0.00957 | 0.007 | 18.673
0 | 0.24 | 0.00946 | 0.007 | 25.374
0.5 | 0.301 | 0.0094 | 0.007 | 32.045
1 | 0.363 | 0.00942 | 0.006 | 38.468
1.5 | 0.424 | 0.00945 | 0.006 | 44.812
2 | 0.485 | 0.00991 | 0.006 | 48.907
2.5 | 0.545 | 0.00755 | 0.006 | 72.261
3 | 0.606 | 0.00723 | 0.005 | 83.835
3.5 | 0.667 | 0.00741 | 0.005 | 89.907
4 | 0.727 | 0.00764 | 0.005 | 95.128
4.5 | 0.787 | 0.00746 | 0.004 | 105.407
5 | 0.847 | 0.00774 | 0.004 | 109.388
5.5 | 0.906 | 0.00784 | 0.004 | 115.482
6 | 0.965 | 0.00811 | 0.003 | 118.983
6.5 | 1.023 | 0.00808 | 0.003 | 126.614
7 | 1.08 | 0.00866 | 0.003 | 124.751
7.5 | 1.137 | 0.00896 | 0.002 | 126.91
8 | 1.191 | 0.0093 | 0.002 | 128.045
8.5 | 1.243 | 0.00976 | 0.001 | 127.438
9 | 1.293 | 0.01036 | 0.001 | 124.744
9.5 | 1.339 | 0.01118 | 0.001 | 119.789
10 | 1.383 | 0.01232 | 0 | 112.237
10.5 | 1.424 | 0.01369 | 0 | 104.043
11 | 1.464 | 0.0153 | -0.001 | 95.633
11.5 | 1.501 | 0.01714 | -0.001 | 87.565
12 | 1.535 | 0.01928 | -0.001 | 79.645
12.5 | 1.568 | 0.02172 | -0.002 | 72.189
13 | 1.596 | 0.02459 | -0.002 | 64.92
13.5 | 1.622 | 0.02807 | -0.003 | 57.768
14 | 1.643 | 0.03222 | -0.003 | 51.003
14.5 | 1.662 | 0.03633 | -0.004 | 45.754
15 | 1.679 | 0.04009 | -0.004 | 41.883
15.5 | 1.693 | 0.0436 | -0.004 | 38.83
16 | 1.703 | 0.04721 | -0.005 | 36.074
16.5 | 1.71 | 0.05089 | -0.005 | 33.605
17 | 1.713 | 0.05467 | -0.006 | 31.325
17.5 | 1.709 | 0.05867 | -0.006 | 29.128
18 | 1.701 | 0.06279 | -0.007 | 27.096
18.5 | 1.69 | 0.06718 | -0.007 | 25.152
19 | 1.674 | 0.07172 | -0.008 | 23.347
19.5 | 1.655 | 0.0766 | -0.008 | 21.604
20 | 1.632 | 0.08164 | -0.009 | 19.995

## 76. Re 5M Mach 0.10 (2)
BIGFOIL.COM POLAR EXPORT
Horten 14.00% thick 5.00% camber
Horten 14.00% thick 5.00% camber |  |  |  | Cl Max: | 1.67 | at alpha= | 13.5 | deg
XFOIL ncrit=9 |  |  |  | L/D Max: | 169.908 | at alpha= | 9.5 | deg
Re: | 5000000 |  |  | Cd Min: | 0.07454 | at alpha= | 18.5 | deg
Mach: | 0.1 |  |  | Cl=0 at alpha= | -2.3705 | deg
|  |  |  | @ Cl=0.1, Cd= | 0.0068575
|  |  |  | @ Cl=0.4, Cd= | 0.0066768
|  |  |  | @ Cl=0.6, Cd= | 0.00517
alpha (deg) | Cl | Cd | Cm | Cl/Cd
-19.5 | -1.5599 | 0.03646 | -0.0637 | -42.7839
-19 | -1.5792 | 0.03118 | -0.0584 | -50.6479
-18.5 | -1.577 | 0.02792 | -0.053 | -56.4828
-18 | -1.5636 | 0.02557 | -0.0477 | -61.1498
-17.5 | -1.5443 | 0.02373 | -0.0423 | -65.078
-17 | -1.5141 | 0.02213 | -0.0382 | -68.4184
-16.5 | -1.4789 | 0.02078 | -0.0347 | -71.1694
-16 | -1.441 | 0.01957 | -0.0315 | -73.6331
-15.5 | -1.3499 | 0.0183 | -0.039 | -73.765
-15 | -1.3128 | 0.0175 | -0.0352 | -75.0171
-14.5 | -1.2703 | 0.01674 | -0.0323 | -75.8841
-14 | -1.2287 | 0.01559 | -0.0294 | -78.8133
-13.5 | -1.1839 | 0.01464 | -0.027 | -80.8675
-13 | -1.1363 | 0.01393 | -0.0248 | -81.5721
-12.5 | -1.0873 | 0.0133 | -0.0229 | -81.7519
-12 | -1.0372 | 0.01274 | -0.0212 | -81.4129
-11.5 | -0.9861 | 0.01225 | -0.0196 | -80.498
-11 | -0.9344 | 0.0118 | -0.0181 | -79.1864
-10.5 | -0.8828 | 0.01124 | -0.0166 | -78.5409
-10 | -0.8305 | 0.01071 | -0.0152 | -77.5444
-9.5 | -0.7776 | 0.0103 | -0.014 | -75.4951
-9 | -0.724 | 0.00995 | -0.0128 | -72.7638
-8.5 | -0.6701 | 0.00964 | -0.0117 | -69.5124
-8 | -0.6165 | 0.00927 | -0.0106 | -66.5049
-7.5 | -0.5625 | 0.00892 | -0.0095 | -63.0605
-7 | -0.5083 | 0.00867 | -0.0085 | -58.6275
-6.5 | -0.4534 | 0.00845 | -0.0077 | -53.6568
-6 | -0.3995 | 0.00816 | -0.0066 | -48.9583
-5.5 | -0.3447 | 0.00795 | -0.0058 | -43.3585
-5 | -0.2899 | 0.00777 | -0.0049 | -37.3102
-4.5 | -0.2352 | 0.00757 | -0.0041 | -31.07
-4 | -0.18 | 0.00744 | -0.0034 | -24.1935
-3.5 | -0.1251 | 0.00727 | -0.0026 | -17.2077
-3 | -0.0699 | 0.00716 | -0.0019 | -9.7626
-2.5 | -0.0143 | 0.00705 | -0.0013 | -2.0284
-2 | 0.0409 | 0.00695 | -0.0007 | 5.8849
-1.5 | 0.0966 | 0.00686 | -0.0002 | 14.0816
-1 | 0.1521 | 0.00682 | 0.0003 | 22.3021
-0.5 | 0.2081 | 0.00674 | 0.0007 | 30.8754
0 | 0.2636 | 0.00673 | 0.0012 | 39.1679
0.5 | 0.3197 | 0.00668 | 0.0015 | 47.8593
1 | 0.3754 | 0.00669 | 0.0019 | 56.1136
1.5 | 0.4314 | 0.00666 | 0.0022 | 64.7748
2 | 0.4868 | 0.00667 | 0.0025 | 72.9835
2.5 | 0.542 | 0.00664 | 0.0029 | 81.6265
3 | 0.5692 | 0.00526 | 0.0086 | 108.2129
3.5 | 0.6171 | 0.00512 | 0.0106 | 120.5273
4 | 0.6707 | 0.00515 | 0.0113 | 130.233
4.5 | 0.7247 | 0.00529 | 0.0119 | 136.9943
5 | 0.7801 | 0.00538 | 0.0122 | 145
5.5 | 0.8341 | 0.00557 | 0.0126 | 149.7487
6 | 0.889 | 0.0057 | 0.0129 | 155.9649
6.5 | 0.9431 | 0.00592 | 0.0132 | 159.3074
7 | 0.9981 | 0.00609 | 0.0134 | 163.8916
7.5 | 1.0529 | 0.00636 | 0.0134 | 165.5503
8 | 1.1075 | 0.00656 | 0.0135 | 168.8262
8.5 | 1.1674 | 0.00689 | 0.0123 | 169.434
9 | 1.2228 | 0.00721 | 0.012 | 169.5978
9.5 | 1.2862 | 0.00757 | 0.0098 | 169.9075
10 | 1.3498 | 0.00804 | 0.0075 | 167.8856
10.5 | 1.4088 | 0.0086 | 0.006 | 163.814
11 | 1.4637 | 0.00922 | 0.0052 | 158.7527
11.5 | 1.5121 | 0.00992 | 0.0057 | 152.4294
12 | 1.5672 | 0.01082 | 0.0044 | 144.8429
12.5 | 1.619 | 0.01186 | 0.0034 | 136.5093
13 | 1.6673 | 0.0132 | 0.0025 | 126.3106
13.5 | 1.67 | 0.01441 | 0.0104 | 115.8917
14 | 1.6664 | 0.0165 | 0.0169 | 100.9939
14.5 | 1.6667 | 0.02013 | 0.0192 | 82.7968
15 | 1.6592 | 0.02533 | 0.0199 | 65.5034
15.5 | 1.6519 | 0.03068 | 0.0203 | 53.8429
16 | 1.6373 | 0.03677 | 0.0206 | 44.5281
16.5 | 1.6179 | 0.04348 | 0.0206 | 37.2102
17 | 1.596 | 0.05094 | 0.0199 | 31.331
17.5 | 1.5724 | 0.05893 | 0.0187 | 26.6825
18 | 1.5579 | 0.06614 | 0.0173 | 23.5546
18.5 | 1.5353 | 0.07454 | 0.0154 | 20.597

## 77. Re 5M Mach 0.25 (1)
BIGFOIL.COM POLAR EXPORT
Horten 14.00% thick 5.00% camber
Horten 14.00% thick 5.00% camber |  |  |  | Cl Max: | 1.662 | at alpha= | 15.5 | deg
JavaFoil+Calcfoil stall+Eppler ext transition |  |  |  | L/D Max: | 125.828 | at alpha= | 6 | deg
Re: | 5000000 |  |  | Cd Min: | 0.00724 | at alpha= | 2.5 | deg
Mach: | 0.25 |  |  | Cl=0 at alpha= | -1.9524 | deg
|  |  |  | @ Cl=0.1, Cd= | 0.0098681
|  |  |  | @ Cl=0.4, Cd= | 0.0096222
|  |  |  | @ Cl=0.6, Cd= | 0.0073561
alpha (deg) | Cl | Cd | Cm | Cl/Cd
-16.5 | -0.411 | 0.14303 | 0.004 | -2.871
-16 | -0.451 | 0.13413 | 0.004 | -3.365
-15.5 | -0.489 | 0.12497 | 0.004 | -3.912
-15 | -0.523 | 0.11655 | 0.004 | -4.486
-14.5 | -0.553 | 0.1087 | 0.005 | -5.091
-14 | -0.58 | 0.10166 | 0.005 | -5.707
-13.5 | -0.603 | 0.0947 | 0.005 | -6.365
-13 | -0.621 | 0.08859 | 0.005 | -7.01
-12.5 | -0.635 | 0.08286 | 0.005 | -7.66
-12 | -0.644 | 0.07703 | 0.005 | -8.359
-11.5 | -0.648 | 0.07195 | 0.005 | -9.006
-11 | -0.647 | 0.06707 | 0.005 | -9.649
-10.5 | -0.642 | 0.06255 | 0.005 | -10.257
-10 | -0.63 | 0.05808 | 0.006 | -10.846
-9.5 | -0.614 | 0.05379 | 0.006 | -11.411
-9 | -0.594 | 0.04952 | 0.006 | -11.996
-8.5 | -0.571 | 0.04531 | 0.006 | -12.597
-8 | -0.546 | 0.04038 | 0.006 | -13.509
-7.5 | -0.615 | 0.01014 | 0.009 | -60.663
-7 | -0.572 | 0.01034 | 0.009 | -55.278
-6.5 | -0.525 | 0.01068 | 0.009 | -49.113
-6 | -0.474 | 0.01039 | 0.009 | -45.675
-5.5 | -0.422 | 0.01013 | 0.009 | -41.624
-5 | -0.366 | 0.01061 | 0.009 | -34.548
-4.5 | -0.309 | 0.01037 | 0.009 | -29.837
-4 | -0.251 | 0.01009 | 0.008 | -24.835
-3.5 | -0.191 | 0.00994 | 0.008 | -19.201
-3 | -0.13 | 0.00969 | 0.008 | -13.399
-2.5 | -0.068 | 0.00955 | 0.008 | -7.139
-2 | -0.006 | 0.0095 | 0.008 | -0.611
-1.5 | 0.057 | 0.00995 | 0.008 | 5.731
-1 | 0.12 | 0.00983 | 0.007 | 12.224
-0.5 | 0.183 | 0.00989 | 0.007 | 18.551
0 | 0.247 | 0.00963 | 0.007 | 25.608
0.5 | 0.31 | 0.00962 | 0.007 | 32.165
1 | 0.372 | 0.00964 | 0.006 | 38.633
1.5 | 0.435 | 0.0096 | 0.006 | 45.295
2 | 0.498 | 0.00965 | 0.006 | 51.581
2.5 | 0.56 | 0.00724 | 0.006 | 77.357
3 | 0.622 | 0.00742 | 0.005 | 83.893
3.5 | 0.684 | 0.00767 | 0.005 | 89.26
4 | 0.746 | 0.0075 | 0.005 | 99.46
4.5 | 0.807 | 0.00775 | 0.004 | 104.151
5 | 0.868 | 0.00769 | 0.004 | 112.975
5.5 | 0.929 | 0.00786 | 0.004 | 118.241
6 | 0.989 | 0.00786 | 0.003 | 125.828
6.5 | 1.048 | 0.00875 | 0.003 | 119.793
7 | 1.105 | 0.00909 | 0.003 | 121.534
7.5 | 1.161 | 0.00946 | 0.002 | 122.697
8 | 1.214 | 0.00994 | 0.002 | 122.187
8.5 | 1.264 | 0.01059 | 0.001 | 119.341
9 | 1.311 | 0.01153 | 0.001 | 113.736
9.5 | 1.356 | 0.01271 | 0.001 | 106.739
10 | 1.4 | 0.01411 | 0 | 99.242
10.5 | 1.442 | 0.01578 | 0 | 91.404
11 | 1.482 | 0.01767 | -0.001 | 83.858
11.5 | 1.518 | 0.0198 | -0.001 | 76.687
12 | 1.551 | 0.02224 | -0.002 | 69.749
12.5 | 1.581 | 0.02513 | -0.002 | 62.906
13 | 1.606 | 0.02863 | -0.002 | 56.078
13.5 | 1.625 | 0.03296 | -0.003 | 49.323
14 | 1.641 | 0.03784 | -0.003 | 43.374
14.5 | 1.653 | 0.04194 | -0.004 | 39.422
15 | 1.66 | 0.04609 | -0.004 | 36.02
15.5 | 1.662 | 0.05013 | -0.005 | 33.157
16 | 1.658 | 0.0543 | -0.005 | 30.541
16.5 | 1.649 | 0.05867 | -0.005 | 28.101
17 | 1.632 | 0.06337 | -0.006 | 25.747
17.5 | 1.605 | 0.06831 | -0.006 | 23.492
18 | 1.571 | 0.07357 | -0.007 | 21.355
18.5 | 1.53 | 0.07914 | -0.007 | 19.336
19 | 1.483 | 0.08515 | -0.008 | 17.415
19.5 | 1.429 | 0.09163 | -0.008 | 15.594
20 | 1.369 | 0.09872 | -0.009 | 13.866

## 78. Re 5M Mach 0.25 (2)
BIGFOIL.COM POLAR EXPORT
Horten 14.00% thick 5.00% camber
Horten 14.00% thick 5.00% camber |  |  |  | Cl Max: | 1.6786 | at alpha= | 12.5 | deg
XFOIL ncrit=9 |  |  |  | L/D Max: | 169.275 | at alpha= | 8.5 | deg
Re: | 5000000 |  |  | Cd Min: | 0.17334 | at alpha= | -17.5 | deg
Mach: | 0.25 |  |  | Cl=0 at alpha= | -2.3967 | deg
|  |  |  | @ Cl=0.1, Cd= | 0.0069531
|  |  |  | @ Cl=0.4, Cd= | 0.0067485
|  |  |  | @ Cl=0.6, Cd= | 0.0054415
alpha (deg) | Cl | Cd | Cm | Cl/Cd
-17.5 | -0.4776 | 0.17334 | 0.0018 | -2.7553
-17 | -0.4595 | 0.16785 | -0.0011 | -2.7376
-16.5 | -0.4858 | 0.15037 | -0.0093 | -3.2307
-16 | -0.575 | 0.12208 | -0.0253 | -4.71
-15.5 | -0.6305 | 0.10407 | -0.0368 | -6.0584
-15 | -0.6941 | 0.08673 | -0.0483 | -8.003
-14.5 | -0.9796 | 0.05065 | -0.0706 | -19.3406
-14 | -1.1634 | 0.03353 | -0.0542 | -34.6973
-13.5 | -1.2025 | 0.02207 | -0.0461 | -54.4857
-13 | -1.167 | 0.01963 | -0.0414 | -59.4498
-12.5 | -1.1264 | 0.01759 | -0.0372 | -64.0364
-12 | -1.0829 | 0.01565 | -0.0333 | -69.1949
-11.5 | -1.0321 | 0.01446 | -0.0302 | -71.3762
-11 | -0.9786 | 0.01354 | -0.0275 | -72.2747
-10.5 | -0.9239 | 0.01274 | -0.025 | -72.5196
-10 | -0.8679 | 0.0121 | -0.0228 | -71.7273
-9.5 | -0.8118 | 0.0114 | -0.0207 | -71.2105
-9 | -0.7557 | 0.01073 | -0.0188 | -70.4287
-8.5 | -0.6984 | 0.01024 | -0.017 | -68.2031
-8 | -0.641 | 0.00981 | -0.0154 | -65.3415
-7.5 | -0.5834 | 0.00947 | -0.0139 | -61.6051
-7 | -0.5265 | 0.00901 | -0.0124 | -58.4351
-6.5 | -0.4693 | 0.00871 | -0.011 | -53.8806
-6 | -0.4115 | 0.00846 | -0.0097 | -48.6407
-5.5 | -0.3549 | 0.00816 | -0.0084 | -43.4926
-5 | -0.2975 | 0.00793 | -0.0072 | -37.5158
-4.5 | -0.2407 | 0.00773 | -0.0061 | -31.1384
-4 | -0.1833 | 0.00754 | -0.0051 | -24.3103
-3.5 | -0.1264 | 0.00739 | -0.004 | -17.1042
-3 | -0.0688 | 0.00725 | -0.0032 | -9.4897
-2.5 | -0.0119 | 0.00713 | -0.0023 | -1.669
-2 | 0.0457 | 0.00701 | -0.0015 | 6.5193
-1.5 | 0.103 | 0.00695 | -0.0008 | 14.8201
-1 | 0.1608 | 0.00688 | -0.0002 | 23.3721
-0.5 | 0.2183 | 0.00683 | 0.0004 | 31.9619
0 | 0.276 | 0.00679 | 0.0009 | 40.648
0.5 | 0.3336 | 0.00676 | 0.0014 | 49.3491
1 | 0.3912 | 0.00675 | 0.0019 | 57.9556
1.5 | 0.4491 | 0.00674 | 0.0023 | 66.632
2 | 0.5063 | 0.00676 | 0.0027 | 74.8964
3 | 0.5929 | 0.00548 | 0.0089 | 108.1934
3.5 | 0.6408 | 0.00522 | 0.0114 | 122.7586
4 | 0.6954 | 0.00531 | 0.0124 | 130.9605
4.5 | 0.752 | 0.0054 | 0.013 | 139.2593
5 | 0.8085 | 0.00556 | 0.0136 | 145.4137
5.5 | 0.8656 | 0.00571 | 0.0141 | 151.5937
6 | 0.9211 | 0.00591 | 0.0148 | 155.8545
6.5 | 0.9785 | 0.00609 | 0.0152 | 160.6732
7 | 1.0343 | 0.00635 | 0.0158 | 162.8819
7.5 | 1.0928 | 0.00657 | 0.0158 | 166.3318
8 | 1.1491 | 0.00689 | 0.0163 | 166.7779
8.5 | 1.2137 | 0.00717 | 0.015 | 169.2748
9 | 1.2715 | 0.00758 | 0.015 | 167.7441
9.5 | 1.34 | 0.00806 | 0.0126 | 166.2531
10 | 1.4067 | 0.00855 | 0.0107 | 164.5263
10.5 | 1.4673 | 0.00922 | 0.0098 | 159.1432
11 | 1.5222 | 0.00999 | 0.0099 | 152.3724
11.5 | 1.5761 | 0.01083 | 0.0101 | 145.5309
12 | 1.6332 | 0.01185 | 0.0092 | 137.8228
12.5 | 1.6786 | 0.01342 | 0.0095 | 125.082
13 | 1.6775 | 0.01503 | 0.0175 | 111.6101
13.5 | 1.6725 | 0.01824 | 0.0223 | 91.6941
14 | 1.6635 | 0.02347 | 0.0236 | 70.8777
14.5 | 1.6487 | 0.02948 | 0.0245 | 55.9261
15 | 1.6215 | 0.03662 | 0.0252 | 44.2791
15.5 | 1.598 | 0.04368 | 0.0253 | 36.5842
16 | 1.5687 | 0.05182 | 0.0247 | 30.2721
16.5 | 1.5419 | 0.06009 | 0.0235 | 25.6598
17 | 1.5201 | 0.06814 | 0.0221 | 22.3085
17.5 | 1.4957 | 0.07677 | 0.0201 | 19.4829

## 79. Re 5M Mach 0.50 (1)
BIGFOIL.COM POLAR EXPORT
Horten 14.00% thick 5.00% camber
Horten 14.00% thick 5.00% camber |  |  |  | Cl Max: | 1.541 | at alpha= | 11.5 | deg
JavaFoil+Calcfoil stall+Eppler ext transition |  |  |  | L/D Max: | 107.608 | at alpha= | 5.5 | deg
Re: | 5000000 |  |  | Cd Min: | 0.00715 | at alpha= | 3.5 | deg
Mach: | 0.5 |  |  | Cl=0 at alpha= | -1.9565 | deg
|  |  |  | @ Cl=0.1, Cd= | 0.0099182
|  |  |  | @ Cl=0.4, Cd= | 0.0096221
|  |  |  | @ Cl=0.6, Cd= | 0.00941
alpha (deg) | Cl | Cd | Cm | Cl/Cd
-20 | -0.983 | 0.14398 | 0.004 | -6.83
-19.5 | -0.957 | 0.15513 | 0.005 | -6.168
-19 | -0.93 | 0.143 | 0.005 | -6.503
-18.5 | -0.904 | 0.13248 | 0.005 | -6.823
-18 | -0.878 | 0.12433 | 0.005 | -7.061
-17.5 | -0.85 | 0.13471 | 0.005 | -6.308
-17 | -0.824 | 0.12132 | 0.005 | -6.789
-16.5 | -0.798 | 0.11247 | 0.005 | -7.091
-16 | -0.77 | 0.11493 | 0.005 | -6.704
-15.5 | -0.743 | 0.11054 | 0.005 | -6.72
-15 | -0.716 | 0.10163 | 0.005 | -7.05
-14.5 | -0.691 | 0.09371 | 0.006 | -7.369
-14 | -0.662 | 0.09972 | 0.005 | -6.634
-13.5 | -0.635 | 0.09022 | 0.005 | -7.038
-13 | -0.609 | 0.08321 | 0.006 | -7.314
-12.5 | -0.58 | 0.08624 | 0.005 | -6.727
-12 | -0.554 | 0.07842 | 0.005 | -7.06
-11.5 | -0.526 | 0.08013 | 0.005 | -6.56
-11 | -0.499 | 0.07412 | 0.005 | -6.727
-10.5 | -0.472 | 0.06727 | 0.006 | -7.021
-10 | -0.444 | 0.06883 | 0.005 | -6.444
-9.5 | -0.417 | 0.06264 | 0.005 | -6.653
-9 | -0.389 | 0.06275 | 0.005 | -6.198
-8.5 | -0.362 | 0.05726 | 0.005 | -6.321
-8 | -0.334 | 0.05651 | 0.005 | -5.914
-7.5 | -0.307 | 0.05124 | 0.005 | -5.998
-7 | -0.28 | 0.05013 | 0.005 | -5.576
-6.5 | -0.252 | 0.04758 | 0.005 | -5.301
-6 | -0.357 | 0.04235 | 0.006 | -8.427
-5.5 | -0.347 | 0.03689 | 0.006 | -9.405
-5 | -0.318 | 0.03121 | 0.007 | -10.192
-4.5 | -0.33 | 0.01018 | 0.01 | -32.416
-4 | -0.271 | 0.01049 | 0.009 | -25.873
-3.5 | -0.209 | 0.01029 | 0.009 | -20.284
-3 | -0.143 | 0.01009 | 0.009 | -14.183
-2.5 | -0.075 | 0.01047 | 0.009 | -7.204
-2 | -0.006 | 0.01029 | 0.009 | -0.626
-1.5 | 0.063 | 0.01021 | 0.009 | 6.213
-1 | 0.134 | 0.00965 | 0.008 | 13.877
-0.5 | 0.205 | 0.00957 | 0.008 | 21.392
0 | 0.275 | 0.0095 | 0.008 | 28.965
0.5 | 0.345 | 0.00952 | 0.008 | 36.245
1 | 0.415 | 0.00965 | 0.007 | 43.023
1.5 | 0.485 | 0.00968 | 0.007 | 50.084
2 | 0.554 | 0.00937 | 0.007 | 59.122
2.5 | 0.623 | 0.00943 | 0.006 | 66.043
3 | 0.692 | 0.00721 | 0.006 | 95.968
3.5 | 0.759 | 0.00715 | 0.006 | 106.219
4 | 0.826 | 0.00809 | 0.005 | 102.211
4.5 | 0.892 | 0.00844 | 0.005 | 105.709
5 | 0.955 | 0.00891 | 0.005 | 107.291
5.5 | 1.016 | 0.00944 | 0.004 | 107.608
6 | 1.073 | 0.01043 | 0.004 | 102.787
6.5 | 1.126 | 0.01142 | 0.003 | 98.645
7 | 1.179 | 0.01292 | 0.003 | 91.3
7.5 | 1.231 | 0.01428 | 0.002 | 86.219
8 | 1.282 | 0.01581 | 0.002 | 81.118
8.5 | 1.332 | 0.01756 | 0.002 | 75.859
9 | 1.381 | 0.01958 | 0.001 | 70.508
9.5 | 1.427 | 0.02191 | 0.001 | 65.128
10 | 1.47 | 0.02457 | 0 | 59.822
10.5 | 1.506 | 0.02773 | 0 | 54.333
11 | 1.531 | 0.03157 | -0.001 | 48.488
11.5 | 1.541 | 0.0365 | -0.001 | 42.203
12 | 1.527 | 0.04378 | -0.002 | 34.884
12.5 | 1.478 | 0.05457 | -0.002 | 27.086
13 | 1.338 | 0.06534 | -0.002 | 20.474
13.5 | 0.936 | 0.07738 | -0.003 | 12.1
14 | 0.962 | 0.08478 | -0.003 | 11.349
14.5 | 0.99 | 0.08871 | -0.004 | 11.155
15 | 1.017 | 0.0918 | -0.004 | 11.076
15.5 | 1.043 | 0.09999 | -0.005 | 10.427
16 | 1.069 | 0.10122 | -0.005 | 10.562
16.5 | 1.097 | 0.10582 | -0.006 | 10.367

## 80. Re 5M Mach 0.50 (2)
BIGFOIL.COM POLAR EXPORT
Horten 14.00% thick 5.00% camber
Horten 14.00% thick 5.00% camber |  |  |  | Cl Max: | 1.7319 | at alpha= | 11 | deg
XFOIL ncrit=9 |  |  |  | L/D Max: | 158.371 | at alpha= | 7.5 | deg
Re: | 5000000 |  |  | Cd Min: | 0.24282 | at alpha= | -20 | deg
Mach: | 0.5 |  |  | Cl=0 at alpha= | -2.5304 | deg
|  |  |  | @ Cl=0.1, Cd= | 0.0073392
|  |  |  | @ Cl=0.4, Cd= | 0.0071101
|  |  |  | @ Cl=0.6, Cd= | 0.0072019
alpha (deg) | Cl | Cd | Cm | Cl/Cd
-20 | -0.6151 | 0.24282 | 0.0476 | -2.5332
-19.5 | -0.5488 | 0.22916 | 0.028 | -2.3948
-19 | -0.5295 | 0.22127 | 0.024 | -2.393
-18.5 | -0.5102 | 0.21333 | 0.02 | -2.3916
-18 | -0.4916 | 0.20524 | 0.0159 | -2.3952
-17.5 | -0.4685 | 0.19897 | 0.0123 | -2.3546
-17 | -0.4452 | 0.1927 | 0.0087 | -2.3103
-16.5 | -0.4254 | 0.18506 | 0.0049 | -2.2987
-16 | -0.4067 | 0.17722 | 0.001 | -2.2949
-15.5 | -0.3898 | 0.16895 | -0.003 | -2.3072
-15 | -0.3746 | 0.16041 | -0.0072 | -2.3353
-14.5 | -0.3524 | 0.15412 | -0.0105 | -2.2865
-14 | -0.3342 | 0.14682 | -0.0142 | -2.2763
-13.5 | -0.3166 | 0.1395 | -0.0178 | -2.2695
-13 | -0.3104 | 0.12976 | -0.0224 | -2.3921
-12.5 | -0.2957 | 0.12236 | -0.0261 | -2.4166
-12 | -0.2807 | 0.11533 | -0.0295 | -2.4339
-11.5 | -0.2702 | 0.10758 | -0.0333 | -2.5116
-11 | -0.2761 | 0.0974 | -0.0385 | -2.8347
-10 | -0.2694 | 0.082 | -0.0461 | -3.2854
-9.5 | -0.2807 | 0.07311 | -0.0509 | -3.8394
-9 | -0.3071 | 0.06325 | -0.0574 | -4.8553
-8.5 | -0.3513 | 0.05472 | -0.0607 | -6.42
-8 | -0.3987 | 0.04848 | -0.0544 | -8.224
-7.5 | -0.4331 | 0.04043 | -0.0489 | -10.7123
-7 | -0.4464 | 0.03279 | -0.0425 | -13.6139
-6.5 | -0.4826 | 0.02115 | -0.033 | -22.818
-6 | -0.473 | 0.01178 | -0.0263 | -40.1528
-5.5 | -0.4044 | 0.01003 | -0.0229 | -40.319
-5 | -0.3335 | 0.00917 | -0.0199 | -36.3686
-4.5 | -0.2644 | 0.00861 | -0.0171 | -30.7085
-4 | -0.1957 | 0.00823 | -0.0145 | -23.7789
-3.5 | -0.1288 | 0.00794 | -0.012 | -16.2217
-3 | -0.0617 | 0.00771 | -0.0099 | -8.0026
-2.5 | 0.004 | 0.00754 | -0.0078 | 0.5305
-2 | 0.0702 | 0.00738 | -0.006 | 9.5122
-1.5 | 0.136 | 0.00729 | -0.0043 | 18.6557
-1 | 0.2021 | 0.0072 | -0.0029 | 28.0694
-0.5 | 0.2677 | 0.00716 | -0.0015 | 37.3883
0 | 0.3337 | 0.00712 | -0.0003 | 46.868
0.5 | 0.3994 | 0.00711 | 0.0008 | 56.1744
1 | 0.4655 | 0.00712 | 0.0019 | 65.3792
1.5 | 0.5316 | 0.00716 | 0.0029 | 74.2458
2 | 0.5975 | 0.0072 | 0.0039 | 82.9861
2.5 | 0.6635 | 0.00725 | 0.005 | 91.5172
3 | 0.7278 | 0.00727 | 0.0064 | 100.11
3.5 | 0.7495 | 0.00586 | 0.0157 | 127.901
4 | 0.8093 | 0.00596 | 0.0182 | 135.7886
4.5 | 0.8748 | 0.00611 | 0.0197 | 143.1751
5 | 0.9385 | 0.00638 | 0.0216 | 147.1003
5.5 | 1.0038 | 0.00657 | 0.0234 | 152.7854
6 | 1.0659 | 0.0069 | 0.0258 | 154.4783
6.5 | 1.1319 | 0.00718 | 0.0276 | 157.6462
7 | 1.1959 | 0.00759 | 0.0299 | 157.5626
7.5 | 1.2638 | 0.00798 | 0.0316 | 158.3709
8 | 1.3467 | 0.00857 | 0.0304 | 157.1412
8.5 | 1.4272 | 0.00928 | 0.0298 | 153.7931
9 | 1.5094 | 0.00999 | 0.0292 | 151.0911
9.5 | 1.5815 | 0.01102 | 0.03 | 143.5118
10.5 | 1.6985 | 0.01461 | 0.0321 | 116.256
11 | 1.7319 | 0.01907 | 0.0306 | 90.818
11.5 | 1.7022 | 0.02511 | 0.035 | 67.7897
12 | 1.6612 | 0.03208 | 0.0385 | 51.783
12.5 | 1.6292 | 0.03892 | 0.0407 | 41.8602
13 | 1.5832 | 0.04715 | 0.0415 | 33.5779
13.5 | 1.5459 | 0.05543 | 0.0413 | 27.8892
14 | 1.508 | 0.06418 | 0.0403 | 23.4964
14.5 | 1.4758 | 0.07289 | 0.0387 | 20.2469
15 | 1.4372 | 0.08258 | 0.0361 | 17.4037
15.5 | 1.4068 | 0.09196 | 0.0333 | 15.298
16 | 1.376 | 0.10172 | 0.0299 | 13.5273

## 81. Re 6M Mach 0.00 (1)
BIGFOIL.COM POLAR EXPORT
Horten 14.00% thick 5.00% camber
Horten 14.00% thick 5.00% camber |  |  |  | Cl Max: | 1.724 | at alpha= | 17 | deg
JavaFoil+Calcfoil stall+Eppler ext transition |  |  |  | L/D Max: | 136.31 | at alpha= | 7 | deg
Re: | 6000000 |  |  | Cd Min: | 0.00724 | at alpha= | 3.5 | deg
Mach: | 0 |  |  | Cl=0 at alpha= | -1.9508 | deg
|  |  |  | @ Cl=0.1, Cd= | 0.0093862
|  |  |  | @ Cl=0.4, Cd= | 0.0091692
|  |  |  | @ Cl=0.6, Cd= | 0.0075495
alpha (deg) | Cl | Cd | Cm | Cl/Cd
-19.5 | -0.692 | 0.1558 | 0.004 | -4.444
-19 | -0.705 | 0.14848 | 0.004 | -4.749
-18.5 | -0.717 | 0.14151 | 0.004 | -5.069
-18 | -0.728 | 0.1348 | 0.004 | -5.404
-17.5 | -0.739 | 0.12806 | 0.004 | -5.768
-17 | -0.748 | 0.12188 | 0.004 | -6.137
-16.5 | -0.756 | 0.11577 | 0.005 | -6.527
-16 | -0.762 | 0.10972 | 0.005 | -6.945
-15.5 | -0.767 | 0.10387 | 0.005 | -7.381
-15 | -0.77 | 0.09811 | 0.005 | -7.846
-14.5 | -0.771 | 0.09276 | 0.005 | -8.307
-14 | -0.769 | 0.08758 | 0.005 | -8.785
-13.5 | -0.766 | 0.08226 | 0.005 | -9.312
-13 | -0.76 | 0.07742 | 0.005 | -9.816
-12.5 | -0.752 | 0.07272 | 0.005 | -10.336
-12 | -0.741 | 0.06818 | 0.006 | -10.861
-11.5 | -0.727 | 0.06387 | 0.006 | -11.378
-11 | -0.71 | 0.05942 | 0.006 | -11.957
-10.5 | -0.691 | 0.05519 | 0.006 | -12.528
-10 | -0.67 | 0.05061 | 0.006 | -13.232
-9.5 | -0.646 | 0.04556 | 0.006 | -14.191
-9 | -0.737 | 0.01043 | 0.009 | -70.693
-8.5 | -0.7 | 0.00996 | 0.009 | -70.224
-8 | -0.658 | 0.01021 | 0.009 | -64.415
-7.5 | -0.614 | 0.01054 | 0.009 | -58.225
-7 | -0.567 | 0.0103 | 0.009 | -55.003
-6.5 | -0.517 | 0.00999 | 0.009 | -51.811
-6 | -0.466 | 0.01049 | 0.009 | -44.434
-5.5 | -0.413 | 0.0102 | 0.009 | -40.462
-5 | -0.358 | 0.00999 | 0.008 | -35.804
-4.5 | -0.301 | 0.00975 | 0.008 | -30.911
-4 | -0.244 | 0.00958 | 0.008 | -25.45
-3.5 | -0.185 | 0.00943 | 0.008 | -19.669
-3 | -0.126 | 0.00929 | 0.008 | -13.573
-2.5 | -0.066 | 0.00975 | 0.008 | -6.781
-2 | -0.006 | 0.00963 | 0.008 | -0.585
-1.5 | 0.055 | 0.00946 | 0.007 | 5.84
-1 | 0.116 | 0.00936 | 0.007 | 12.438
-0.5 | 0.178 | 0.00929 | 0.007 | 19.141
0 | 0.239 | 0.00922 | 0.007 | 25.904
0.5 | 0.3 | 0.00917 | 0.007 | 32.705
1 | 0.361 | 0.00915 | 0.006 | 39.443
1.5 | 0.422 | 0.00918 | 0.006 | 45.932
2 | 0.482 | 0.00969 | 0.006 | 49.748
2.5 | 0.543 | 0.00735 | 0.005 | 73.852
3 | 0.603 | 0.00756 | 0.005 | 79.788
3.5 | 0.663 | 0.00724 | 0.005 | 91.61
4 | 0.723 | 0.00747 | 0.005 | 96.895
4.5 | 0.783 | 0.00771 | 0.004 | 101.63
5 | 0.843 | 0.00776 | 0.004 | 108.611
5.5 | 0.902 | 0.00766 | 0.004 | 117.795
6 | 0.96 | 0.00824 | 0.003 | 116.549
6.5 | 1.019 | 0.00816 | 0.003 | 124.813
7 | 1.076 | 0.00789 | 0.003 | 136.31
7.5 | 1.132 | 0.00873 | 0.002 | 129.727
8 | 1.187 | 0.00907 | 0.002 | 130.863
8.5 | 1.24 | 0.00949 | 0.001 | 130.746
9 | 1.291 | 0.01002 | 0.001 | 128.837
9.5 | 1.338 | 0.01077 | 0.001 | 124.251
10 | 1.382 | 0.01178 | 0 | 117.298
10.5 | 1.423 | 0.01305 | 0 | 109.089
11 | 1.462 | 0.01462 | -0.001 | 100.026
11.5 | 1.499 | 0.01643 | -0.001 | 91.219
12 | 1.534 | 0.01855 | -0.001 | 82.663
12.5 | 1.566 | 0.02101 | -0.002 | 74.527
13 | 1.595 | 0.02389 | -0.002 | 66.751
13.5 | 1.62 | 0.02743 | -0.003 | 59.062
14 | 1.643 | 0.03126 | -0.003 | 52.562
14.5 | 1.664 | 0.0349 | -0.004 | 47.683
15 | 1.682 | 0.03819 | -0.004 | 44.059
15.5 | 1.698 | 0.04151 | -0.004 | 40.911
16 | 1.71 | 0.04488 | -0.005 | 38.11
16.5 | 1.719 | 0.04832 | -0.005 | 35.588
17 | 1.724 | 0.05193 | -0.006 | 33.208
17.5 | 1.724 | 0.05562 | -0.006 | 30.991
18 | 1.719 | 0.0596 | -0.007 | 28.846
18.5 | 1.711 | 0.0637 | -0.007 | 26.863
19 | 1.699 | 0.06797 | -0.008 | 25.002
19.5 | 1.684 | 0.07251 | -0.008 | 23.225
20 | 1.666 | 0.0772 | -0.009 | 21.573

## 82. Re 6M Mach 0.00 (2)
BIGFOIL.COM POLAR EXPORT
Horten 14.00% thick 5.00% camber
Horten 14.00% thick 5.00% camber |  |  |  | Cl Max: | 1.6722 | at alpha= | 13.5 | deg
XFOIL ncrit=9 |  |  |  | L/D Max: | 175.951 | at alpha= | 8.5 | deg
Re: | 6000000 |  |  | Cd Min: | 0.06828 | at alpha= | 18.5 | deg
Mach: | 0 |  |  | Cl=0 at alpha= | -2.3495 | deg
|  |  |  | @ Cl=0.1, Cd= | 0.0066525
|  |  |  | @ Cl=0.4, Cd= | 0.006465
|  |  |  | @ Cl=0.6, Cd= | 0.005602
alpha (deg) | Cl | Cd | Cm | Cl/Cd
-20 | -1.6668 | 0.029 | -0.0562 | -57.4759
-19.5 | -1.6608 | 0.02631 | -0.0511 | -63.1243
-19 | -1.6456 | 0.02427 | -0.0462 | -67.8039
-18.5 | -1.625 | 0.02262 | -0.0413 | -71.8391
-18 | -1.6004 | 0.02121 | -0.0366 | -75.455
-17.5 | -1.5665 | 0.01996 | -0.0333 | -78.482
-17 | -1.5295 | 0.01886 | -0.0302 | -81.0976
-16.5 | -1.4898 | 0.01792 | -0.0275 | -83.1362
-16 | -1.4383 | 0.01696 | -0.027 | -84.8054
-15.5 | -1.3575 | 0.01628 | -0.0327 | -83.3845
-15 | -1.3154 | 0.01565 | -0.03 | -84.0511
-14.5 | -1.2709 | 0.01506 | -0.0277 | -84.3891
-14 | -1.2259 | 0.01432 | -0.0255 | -85.6075
-13.5 | -1.1804 | 0.01351 | -0.0234 | -87.3723
-13 | -1.1327 | 0.01288 | -0.0216 | -87.9425
-12.5 | -1.0837 | 0.01234 | -0.0199 | -87.8201
-12 | -1.0338 | 0.01185 | -0.0184 | -87.2405
-11.5 | -0.983 | 0.01143 | -0.0171 | -86.0017
-11 | -0.9314 | 0.01103 | -0.0158 | -84.4424
-10.5 | -0.8794 | 0.01067 | -0.0146 | -82.418
-10 | -0.8279 | 0.01017 | -0.0133 | -81.4061
-9.5 | -0.7754 | 0.00976 | -0.0122 | -79.4467
-9 | -0.7224 | 0.00944 | -0.0111 | -76.5254
-8.5 | -0.669 | 0.00916 | -0.0102 | -73.0349
-8 | -0.6152 | 0.00889 | -0.0092 | -69.2013
-7.5 | -0.5622 | 0.00856 | -0.0082 | -65.6776
-7 | -0.5082 | 0.00829 | -0.0073 | -61.3028
-6.5 | -0.454 | 0.0081 | -0.0065 | -56.0494
-6 | -0.3998 | 0.00785 | -0.0056 | -50.9299
-5.5 | -0.3457 | 0.00766 | -0.0048 | -45.1305
-5 | -0.2908 | 0.00749 | -0.0041 | -38.8251
-4.5 | -0.2367 | 0.00731 | -0.0033 | -32.3803
-4 | -0.1815 | 0.00717 | -0.0027 | -25.3138
-3.5 | -0.127 | 0.00704 | -0.0019 | -18.0398
-3 | -0.0715 | 0.00692 | -0.0014 | -10.3324
-2.5 | -0.0167 | 0.00683 | -0.0008 | -2.4451
-2 | 0.0388 | 0.00672 | -0.0003 | 5.7738
-1.5 | 0.094 | 0.00666 | 0.0002 | 14.1141
-1 | 0.1498 | 0.00659 | 0.0006 | 22.7314
-0.5 | 0.2052 | 0.00656 | 0.001 | 31.2805
0 | 0.2611 | 0.00651 | 0.0013 | 40.1075
0.5 | 0.3165 | 0.00649 | 0.0017 | 48.7673
1 | 0.3722 | 0.00647 | 0.002 | 57.527
1.5 | 0.4279 | 0.00646 | 0.0022 | 66.2384
2 | 0.4832 | 0.00647 | 0.0025 | 74.6832
2.5 | 0.5385 | 0.00645 | 0.0028 | 83.4884
3 | 0.5869 | 0.00611 | 0.0043 | 96.0556
3.5 | 0.6163 | 0.00497 | 0.0098 | 124.004
4 | 0.6684 | 0.00502 | 0.0107 | 133.1474
4.5 | 0.7231 | 0.00509 | 0.011 | 142.0629
5 | 0.7772 | 0.00523 | 0.0114 | 148.6042
5.5 | 0.8314 | 0.00535 | 0.0118 | 155.4019
6 | 0.8848 | 0.00551 | 0.0122 | 160.5808
6.5 | 0.9395 | 0.00568 | 0.0123 | 165.4049
7 | 0.9932 | 0.00589 | 0.0126 | 168.6248
7.5 | 1.0475 | 0.00608 | 0.0127 | 172.2862
8 | 1.1009 | 0.00635 | 0.0128 | 173.3701
8.5 | 1.156 | 0.00657 | 0.0126 | 175.9513
9 | 1.214 | 0.00692 | 0.0116 | 175.4335
9.5 | 1.2697 | 0.0073 | 0.0109 | 173.9315
10 | 1.3329 | 0.00778 | 0.0084 | 171.3239
10.5 | 1.3936 | 0.00834 | 0.0064 | 167.0983
11 | 1.4492 | 0.00892 | 0.0053 | 162.4664
11.5 | 1.4992 | 0.00957 | 0.0054 | 156.6562
12 | 1.5499 | 0.01039 | 0.0049 | 149.1723
12.5 | 1.601 | 0.01143 | 0.0039 | 140.07
13 | 1.648 | 0.01274 | 0.0032 | 129.3564
13.5 | 1.6722 | 0.01405 | 0.0066 | 119.0178
14 | 1.6696 | 0.01554 | 0.0143 | 107.4389
14.5 | 1.6716 | 0.0184 | 0.0177 | 90.8478
15 | 1.6692 | 0.0229 | 0.0187 | 72.8908
15.5 | 1.6683 | 0.02761 | 0.0191 | 60.4238
16 | 1.6561 | 0.03343 | 0.0195 | 49.5393
16.5 | 1.6438 | 0.03933 | 0.0196 | 41.7951
17 | 1.6238 | 0.04632 | 0.0192 | 35.0561
17.5 | 1.6046 | 0.05361 | 0.0183 | 29.931
18 | 1.589 | 0.06079 | 0.0171 | 26.1392
18.5 | 1.5724 | 0.06828 | 0.0155 | 23.0287

## 83. Re 6M Mach 0.10 (1)
BIGFOIL.COM POLAR EXPORT
Horten 14.00% thick 5.00% camber
Horten 14.00% thick 5.00% camber |  |  |  | Cl Max: | 1.715 | at alpha= | 17 | deg
JavaFoil+Calcfoil stall+Eppler ext transition |  |  |  | L/D Max: | 130.037 | at alpha= | 8 | deg
Re: | 6000000 |  |  | Cd Min: | 0.00729 | at alpha= | 3.5 | deg
Mach: | 0.1 |  |  | Cl=0 at alpha= | -1.9516 | deg
|  |  |  | @ Cl=0.1, Cd= | 0.0094562
|  |  |  | @ Cl=0.4, Cd= | 0.0092243
|  |  |  | @ Cl=0.6, Cd= | 0.0075993
alpha (deg) | Cl | Cd | Cm | Cl/Cd
-19 | -0.656 | 0.15225 | 0.004 | -4.31
-18.5 | -0.671 | 0.14481 | 0.004 | -4.634
-18 | -0.685 | 0.13791 | 0.004 | -4.968
-17.5 | -0.698 | 0.13062 | 0.004 | -5.347
-17 | -0.711 | 0.12431 | 0.004 | -5.717
-16.5 | -0.722 | 0.11787 | 0.004 | -6.122
-16 | -0.731 | 0.11187 | 0.005 | -6.534
-15.5 | -0.739 | 0.10598 | 0.005 | -6.969
-15 | -0.745 | 0.09985 | 0.005 | -7.456
-14.5 | -0.748 | 0.09427 | 0.005 | -7.937
-14 | -0.75 | 0.08904 | 0.005 | -8.419
-13.5 | -0.749 | 0.08349 | 0.005 | -8.971
-13 | -0.745 | 0.07851 | 0.005 | -9.496
-12.5 | -0.739 | 0.0738 | 0.005 | -10.017
-12 | -0.73 | 0.06918 | 0.005 | -10.557
-11.5 | -0.718 | 0.06481 | 0.006 | -11.084
-11 | -0.703 | 0.06049 | 0.006 | -11.629
-10.5 | -0.686 | 0.05611 | 0.006 | -12.227
-10 | -0.665 | 0.05184 | 0.006 | -12.826
-9.5 | -0.642 | 0.04717 | 0.006 | -13.608
-9 | -0.619 | 0.04106 | 0.006 | -15.087
-8.5 | -0.699 | 0.01008 | 0.009 | -69.328
-8 | -0.658 | 0.01027 | 0.009 | -64.108
-7.5 | -0.614 | 0.01064 | 0.009 | -57.711
-7 | -0.568 | 0.01035 | 0.009 | -54.859
-6.5 | -0.519 | 0.01004 | 0.009 | -51.681
-6 | -0.468 | 0.0105 | 0.009 | -44.519
-5.5 | -0.414 | 0.0103 | 0.009 | -40.211
-5 | -0.359 | 0.01 | 0.008 | -35.912
-4.5 | -0.303 | 0.00975 | 0.008 | -31.04
-4 | -0.245 | 0.00958 | 0.008 | -25.565
-3.5 | -0.186 | 0.00942 | 0.008 | -19.764
-3 | -0.127 | 0.00929 | 0.008 | -13.639
-2.5 | -0.066 | 0.00917 | 0.008 | -7.246
-2 | -0.006 | 0.00962 | 0.008 | -0.588
-1.5 | 0.056 | 0.00955 | 0.007 | 5.815
-1 | 0.117 | 0.00942 | 0.007 | 12.417
-0.5 | 0.179 | 0.00931 | 0.007 | 19.195
0 | 0.24 | 0.00928 | 0.007 | 25.869
0.5 | 0.301 | 0.00916 | 0.007 | 32.899
1 | 0.363 | 0.0092 | 0.006 | 39.398
1.5 | 0.424 | 0.00924 | 0.006 | 45.871
2 | 0.485 | 0.00974 | 0.006 | 49.766
2.5 | 0.545 | 0.00741 | 0.006 | 73.602
3 | 0.606 | 0.00762 | 0.005 | 79.526
3.5 | 0.667 | 0.00729 | 0.005 | 91.433
4 | 0.727 | 0.00752 | 0.005 | 96.658
4.5 | 0.787 | 0.00734 | 0.004 | 107.211
5 | 0.847 | 0.00782 | 0.004 | 108.315
5.5 | 0.906 | 0.00771 | 0.004 | 117.478
6 | 0.965 | 0.00798 | 0.003 | 120.912
6.5 | 1.023 | 0.00793 | 0.003 | 129.021
7 | 1.081 | 0.00854 | 0.003 | 126.566
7.5 | 1.137 | 0.00881 | 0.002 | 129.108
8 | 1.192 | 0.00917 | 0.002 | 130.037
8.5 | 1.245 | 0.00959 | 0.001 | 129.735
9 | 1.295 | 0.01017 | 0.001 | 127.288
9.5 | 1.341 | 0.01098 | 0.001 | 122.181
10 | 1.385 | 0.01207 | 0 | 114.766
10.5 | 1.427 | 0.0134 | 0 | 106.503
11 | 1.466 | 0.01501 | -0.001 | 97.609
11.5 | 1.502 | 0.01689 | -0.001 | 88.95
12 | 1.537 | 0.01905 | -0.001 | 80.661
12.5 | 1.568 | 0.02159 | -0.002 | 72.64
13 | 1.597 | 0.0246 | -0.002 | 64.912
13.5 | 1.622 | 0.0282 | -0.003 | 57.496
14 | 1.644 | 0.03207 | -0.003 | 51.27
14.5 | 1.664 | 0.03576 | -0.004 | 46.531
15 | 1.681 | 0.03914 | -0.004 | 42.948
15.5 | 1.695 | 0.04253 | -0.004 | 39.857
16 | 1.706 | 0.04605 | -0.005 | 37.042
16.5 | 1.713 | 0.04951 | -0.005 | 34.592
17 | 1.715 | 0.05325 | -0.006 | 32.209
17.5 | 1.712 | 0.05709 | -0.006 | 29.979
18 | 1.704 | 0.06114 | -0.007 | 27.872
18.5 | 1.692 | 0.06545 | -0.007 | 25.856
19 | 1.677 | 0.06991 | -0.008 | 23.983
19.5 | 1.657 | 0.07462 | -0.008 | 22.21
20 | 1.635 | 0.07958 | -0.009 | 20.541

## 84. Re 6M Mach 0.10 (2)
BIGFOIL.COM POLAR EXPORT
Horten 14.00% thick 5.00% camber
Horten 14.00% thick 5.00% camber |  |  |  | Cl Max: | 1.6707 | at alpha= | 14.5 | deg
XFOIL ncrit=9 |  |  |  | L/D Max: | 175.581 | at alpha= | 8.5 | deg
Re: | 6000000 |  |  | Cd Min: | 0.08883 | at alpha= | 19.5 | deg
Mach: | 0.1 |  |  | Cl=0 at alpha= | -2.3542 | deg
|  |  |  | @ Cl=0.1, Cd= | 0.0066732
|  |  |  | @ Cl=0.4, Cd= | 0.00648
|  |  |  | @ Cl=0.6, Cd= | 0.0058876
alpha (deg) | Cl | Cd | Cm | Cl/Cd
-19.5 | -1.5973 | 0.03351 | -0.0617 | -47.6664
-19 | -1.6117 | 0.02895 | -0.0558 | -55.6718
-18.5 | -1.6068 | 0.02599 | -0.0501 | -61.8238
-18 | -1.5935 | 0.02372 | -0.0442 | -67.1796
-17.5 | -1.5697 | 0.02191 | -0.0393 | -71.6431
-17 | -1.5367 | 0.02042 | -0.0356 | -75.2547
-16.5 | -1.4992 | 0.01919 | -0.0322 | -78.124
-16 | -1.4511 | 0.01802 | -0.0308 | -80.5272
-15.5 | -1.3681 | 0.01711 | -0.0365 | -79.9591
-15 | -1.3266 | 0.01634 | -0.0334 | -81.1873
-14.5 | -1.2823 | 0.01563 | -0.0308 | -82.0409
-14 | -1.2363 | 0.01494 | -0.0284 | -82.751
-13.5 | -1.1899 | 0.01415 | -0.0261 | -84.0919
-13 | -1.1426 | 0.01333 | -0.0239 | -85.7164
-12.5 | -1.0934 | 0.01269 | -0.022 | -86.1623
-12 | -1.0431 | 0.01213 | -0.0203 | -85.9934
-11.5 | -0.9918 | 0.01165 | -0.0187 | -85.133
-11 | -0.9396 | 0.01122 | -0.0173 | -83.7433
-10.5 | -0.887 | 0.01082 | -0.0159 | -81.9778
-10 | -0.8344 | 0.01037 | -0.0146 | -80.4629
-9.5 | -0.7815 | 0.0099 | -0.0133 | -78.9394
-9 | -0.728 | 0.00954 | -0.0121 | -76.3103
-8.5 | -0.674 | 0.00924 | -0.011 | -72.9437
-8 | -0.6196 | 0.00896 | -0.01 | -69.1518
-7.5 | -0.5658 | 0.00863 | -0.0089 | -65.562
-7 | -0.5114 | 0.00834 | -0.008 | -61.3189
-6.5 | -0.4568 | 0.00814 | -0.007 | -56.1179
-6 | -0.402 | 0.0079 | -0.0062 | -50.8861
-5.5 | -0.3476 | 0.00769 | -0.0052 | -45.2016
-5 | -0.2923 | 0.00752 | -0.0045 | -38.8697
-4.5 | -0.2376 | 0.00734 | -0.0036 | -32.3706
-4 | -0.1822 | 0.00719 | -0.003 | -25.3408
-3.5 | -0.1272 | 0.00705 | -0.0022 | -18.0426
-3 | -0.0714 | 0.00694 | -0.0016 | -10.2882
-2.5 | -0.0163 | 0.00684 | -0.001 | -2.383
-2 | 0.0396 | 0.00673 | -0.0004 | 5.8841
-1.5 | 0.0952 | 0.00668 | 0.0001 | 14.2515
-1 | 0.1514 | 0.0066 | 0.0005 | 22.9394
-0.5 | 0.207 | 0.00657 | 0.001 | 31.5068
0 | 0.2633 | 0.00652 | 0.0013 | 40.3834
0.5 | 0.319 | 0.00651 | 0.0017 | 49.0015
1 | 0.3751 | 0.00648 | 0.002 | 57.8858
1.5 | 0.431 | 0.00648 | 0.0023 | 66.5123
2 | 0.4868 | 0.00648 | 0.0026 | 75.1235
2.5 | 0.5424 | 0.00647 | 0.0029 | 83.8331
3 | 0.5926 | 0.00621 | 0.0041 | 95.4267
3.5 | 0.6206 | 0.00499 | 0.0099 | 124.3687
4 | 0.6728 | 0.00504 | 0.0109 | 133.4921
4.5 | 0.728 | 0.00511 | 0.0112 | 142.4658
5 | 0.7823 | 0.00526 | 0.0117 | 148.7262
5.5 | 0.837 | 0.00537 | 0.012 | 155.8659
6 | 0.8906 | 0.00555 | 0.0125 | 160.4685
6.5 | 0.9459 | 0.00571 | 0.0127 | 165.6567
7 | 0.9998 | 0.00593 | 0.013 | 168.6003
7.5 | 1.0547 | 0.00612 | 0.0131 | 172.3366
8 | 1.1083 | 0.0064 | 0.0133 | 173.1719
8.5 | 1.1641 | 0.00663 | 0.0131 | 175.5807
9 | 1.2229 | 0.00697 | 0.0121 | 175.4519
9.5 | 1.2792 | 0.00737 | 0.0114 | 173.5685
10 | 1.3433 | 0.00786 | 0.0089 | 170.9033
10.5 | 1.4044 | 0.00841 | 0.007 | 166.9917
11 | 1.4604 | 0.00902 | 0.006 | 161.9069
11.5 | 1.5095 | 0.00969 | 0.0064 | 155.7792
12 | 1.5616 | 0.01058 | 0.0057 | 147.5992
12.5 | 1.6128 | 0.01164 | 0.0048 | 138.5567
13 | 1.6598 | 0.01302 | 0.0042 | 127.4808
13.5 | 1.6706 | 0.01436 | 0.0102 | 116.337
14 | 1.6694 | 0.01628 | 0.0166 | 102.543
14.5 | 1.6707 | 0.01975 | 0.019 | 84.5924
15 | 1.6657 | 0.02471 | 0.0198 | 67.41
15.5 | 1.6605 | 0.02988 | 0.0201 | 55.5723
16 | 1.6461 | 0.03591 | 0.0205 | 45.8396
16.5 | 1.6301 | 0.04227 | 0.0205 | 38.564
17 | 1.6087 | 0.04962 | 0.0198 | 32.4204
17.5 | 1.5891 | 0.05709 | 0.0188 | 27.835
18 | 1.5715 | 0.06464 | 0.0174 | 24.3116
18.5 | 1.555 | 0.07221 | 0.0158 | 21.5344
19 | 1.5345 | 0.08054 | 0.0136 | 19.0526
19.5 | 1.5156 | 0.08883 | 0.0113 | 17.0618

## 85. Re 6M Mach 0.25 (1)
BIGFOIL.COM POLAR EXPORT
Horten 14.00% thick 5.00% camber
Horten 14.00% thick 5.00% camber |  |  |  | Cl Max: | 1.664 | at alpha= | 15.5 | deg
JavaFoil+Calcfoil stall+Eppler ext transition |  |  |  | L/D Max: | 124.914 | at alpha= | 7.5 | deg
Re: | 6000000 |  |  | Cd Min: | 0.0071 | at alpha= | 2.5 | deg
Mach: | 0.25 |  |  | Cl=0 at alpha= | -1.9524 | deg
|  |  |  | @ Cl=0.1, Cd= | 0.0095944
|  |  |  | @ Cl=0.4, Cd= | 0.0093911
|  |  |  | @ Cl=0.6, Cd= | 0.007229
alpha (deg) | Cl | Cd | Cm | Cl/Cd
-16.5 | -0.411 | 0.14033 | 0.004 | -2.928
-16 | -0.452 | 0.1316 | 0.004 | -3.431
-15.5 | -0.489 | 0.12314 | 0.004 | -3.971
-15 | -0.523 | 0.11504 | 0.004 | -4.547
-14.5 | -0.554 | 0.1074 | 0.005 | -5.155
-14 | -0.58 | 0.10067 | 0.005 | -5.765
-13.5 | -0.603 | 0.09352 | 0.005 | -6.449
-13 | -0.621 | 0.08739 | 0.005 | -7.111
-12.5 | -0.635 | 0.08165 | 0.005 | -7.78
-12 | -0.644 | 0.07589 | 0.005 | -8.491
-11.5 | -0.649 | 0.07081 | 0.005 | -9.159
-11 | -0.648 | 0.06603 | 0.005 | -9.813
-10.5 | -0.642 | 0.06151 | 0.006 | -10.443
-10 | -0.631 | 0.05703 | 0.006 | -11.06
-9.5 | -0.615 | 0.0528 | 0.006 | -11.646
-9 | -0.595 | 0.04837 | 0.006 | -12.309
-8.5 | -0.573 | 0.04393 | 0.006 | -13.034
-8 | -0.55 | 0.03773 | 0.007 | -14.574
-7.5 | -0.615 | 0.01038 | 0.009 | -59.273
-7 | -0.572 | 0.01005 | 0.009 | -56.871
-6.5 | -0.525 | 0.01043 | 0.009 | -50.314
-6 | -0.475 | 0.0101 | 0.009 | -46.982
-5.5 | -0.422 | 0.00986 | 0.009 | -42.786
-5 | -0.366 | 0.0103 | 0.009 | -35.563
-4.5 | -0.309 | 0.01008 | 0.009 | -30.679
-4 | -0.251 | 0.00982 | 0.008 | -25.526
-3.5 | -0.191 | 0.00968 | 0.008 | -19.708
-3 | -0.13 | 0.00945 | 0.008 | -13.751
-2.5 | -0.068 | 0.00931 | 0.008 | -7.319
-2 | -0.006 | 0.00927 | 0.008 | -0.626
-1.5 | 0.057 | 0.00969 | 0.008 | 5.882
-1 | 0.12 | 0.00955 | 0.007 | 12.586
-0.5 | 0.183 | 0.00963 | 0.007 | 19.048
0 | 0.247 | 0.00944 | 0.007 | 26.122
0.5 | 0.31 | 0.00937 | 0.007 | 33.04
1 | 0.372 | 0.0094 | 0.006 | 39.611
1.5 | 0.435 | 0.00938 | 0.006 | 46.391
2 | 0.498 | 0.00944 | 0.006 | 52.703
2.5 | 0.56 | 0.0071 | 0.006 | 78.873
3 | 0.622 | 0.0073 | 0.005 | 85.265
3.5 | 0.684 | 0.00753 | 0.005 | 90.884
4 | 0.746 | 0.00738 | 0.005 | 101.116
4.5 | 0.807 | 0.00761 | 0.004 | 106.068
5 | 0.869 | 0.00755 | 0.004 | 115.088
5.5 | 0.929 | 0.00771 | 0.004 | 120.524
6 | 0.989 | 0.00802 | 0.003 | 123.321
6.5 | 1.048 | 0.0086 | 0.003 | 121.831
7 | 1.106 | 0.00895 | 0.003 | 123.518
7.5 | 1.162 | 0.0093 | 0.002 | 124.914
8 | 1.215 | 0.00976 | 0.002 | 124.516
8.5 | 1.266 | 0.0104 | 0.001 | 121.746
9 | 1.313 | 0.01127 | 0.001 | 116.536
9.5 | 1.359 | 0.01241 | 0.001 | 109.5
10 | 1.402 | 0.01384 | 0 | 101.342
10.5 | 1.444 | 0.01549 | 0 | 93.245
11 | 1.483 | 0.01738 | -0.001 | 85.356
11.5 | 1.519 | 0.01954 | -0.001 | 77.765
12 | 1.552 | 0.02205 | -0.002 | 70.406
12.5 | 1.582 | 0.02503 | -0.002 | 63.182
13 | 1.606 | 0.02869 | -0.002 | 55.98
13.5 | 1.626 | 0.03302 | -0.003 | 49.234
14 | 1.643 | 0.03733 | -0.003 | 44.001
14.5 | 1.655 | 0.04114 | -0.004 | 40.231
15 | 1.662 | 0.045 | -0.004 | 36.944
15.5 | 1.664 | 0.04892 | -0.005 | 34.021
16 | 1.661 | 0.05287 | -0.005 | 31.415
16.5 | 1.651 | 0.05721 | -0.005 | 28.859
17 | 1.634 | 0.06171 | -0.006 | 26.476
17.5 | 1.607 | 0.06654 | -0.006 | 24.151
18 | 1.573 | 0.0717 | -0.007 | 21.942
18.5 | 1.532 | 0.07718 | -0.007 | 19.854
19 | 1.485 | 0.08308 | -0.008 | 17.874
19.5 | 1.431 | 0.08944 | -0.008 | 15.997
20 | 1.371 | 0.09631 | -0.009 | 14.233

## 86. Re 6M Mach 0.25 (2)
BIGFOIL.COM POLAR EXPORT
Horten 14.00% thick 5.00% camber
Horten 14.00% thick 5.00% camber |  |  |  | Cl Max: | 1.6812 | at alpha= | 13 | deg
XFOIL ncrit=9 |  |  |  | L/D Max: | 174.247 | at alpha= | 9 | deg
Re: | 6000000 |  |  | Cd Min: | 0.19356 | at alpha= | -19.5 | deg
Mach: | 0.25 |  |  | Cl=0 at alpha= | -2.383 | deg
|  |  |  | @ Cl=0.1, Cd= | 0.0067426
|  |  |  | @ Cl=0.4, Cd= | 0.0065531
|  |  |  | @ Cl=0.6, Cd= | 0.0065188
alpha (deg) | Cl | Cd | Cm | Cl/Cd
-19.5 | -0.4746 | 0.19356 | 0.0446 | -2.452
-19 | -0.4581 | 0.18816 | 0.0404 | -2.4346
-18.5 | -0.4407 | 0.18313 | 0.0363 | -2.4065
-18 | -0.4252 | 0.17747 | 0.032 | -2.3959
-17.5 | -0.421 | 0.1685 | 0.0261 | -2.4985
-17 | -0.5419 | 0.14627 | -0.0119 | -3.7048
-16.5 | -0.5942 | 0.12649 | -0.0237 | -4.6976
-16 | -0.6241 | 0.11264 | -0.0322 | -5.5407
-15.5 | -0.6666 | 0.09775 | -0.0418 | -6.8194
-14.5 | -1.2652 | 0.02789 | -0.0553 | -45.3639
-14 | -1.2608 | 0.02201 | -0.049 | -57.2831
-13.5 | -1.2292 | 0.01933 | -0.0438 | -63.5903
-13 | -1.1867 | 0.01759 | -0.0396 | -67.4645
-12.5 | -1.1393 | 0.01622 | -0.0359 | -70.2404
-12 | -1.0891 | 0.01505 | -0.0326 | -72.3654
-11.5 | -1.0396 | 0.01364 | -0.0293 | -76.217
-11 | -0.9856 | 0.01275 | -0.0266 | -77.302
-10.5 | -0.9299 | 0.01201 | -0.0242 | -77.4271
-10 | -0.8734 | 0.01142 | -0.0221 | -76.4799
-9.5 | -0.8165 | 0.01091 | -0.0201 | -74.8396
-9 | -0.7595 | 0.01032 | -0.0182 | -73.595
-8.5 | -0.7025 | 0.0098 | -0.0164 | -71.6837
-8 | -0.6449 | 0.00939 | -0.0148 | -68.6794
-7.5 | -0.5872 | 0.00906 | -0.0133 | -64.8124
-7 | -0.5297 | 0.00872 | -0.0118 | -60.7454
-6.5 | -0.4725 | 0.00838 | -0.0104 | -56.3842
-6 | -0.415 | 0.00814 | -0.0091 | -50.9828
-5.5 | -0.3576 | 0.00788 | -0.0079 | -45.3807
-5 | -0.3005 | 0.00766 | -0.0067 | -39.2298
-4.5 | -0.2427 | 0.00749 | -0.0057 | -32.4032
-4 | -0.1859 | 0.0073 | -0.0046 | -25.4658
-3.5 | -0.1282 | 0.00716 | -0.0037 | -17.905
-3 | -0.0711 | 0.00702 | -0.0027 | -10.1282
-2.5 | -0.0135 | 0.0069 | -0.002 | -1.9565
-2 | 0.0442 | 0.00682 | -0.0012 | 6.4809
-1.5 | 0.1019 | 0.00674 | -0.0006 | 15.1187
-1 | 0.1595 | 0.00667 | 0 | 23.913
-0.5 | 0.2172 | 0.00662 | 0.0006 | 32.8097
0 | 0.2753 | 0.00658 | 0.0011 | 41.8389
0.5 | 0.333 | 0.00658 | 0.0016 | 50.6079
1 | 0.3911 | 0.00655 | 0.0019 | 59.7099
1.5 | 0.4485 | 0.00657 | 0.0024 | 68.2648
2 | 0.5067 | 0.00656 | 0.0027 | 77.2409
2.5 | 0.5638 | 0.00659 | 0.0032 | 85.5539
3 | 0.6197 | 0.00648 | 0.0039 | 95.6327
3.5 | 0.6445 | 0.00514 | 0.0106 | 125.3891
4 | 0.6983 | 0.00514 | 0.0119 | 135.856
4.5 | 0.7548 | 0.00525 | 0.0124 | 143.7714
5 | 0.8114 | 0.00539 | 0.013 | 150.538
5.5 | 0.8679 | 0.00554 | 0.0136 | 156.6606
6 | 0.9239 | 0.00571 | 0.0143 | 161.8039
6.5 | 0.981 | 0.0059 | 0.0147 | 166.2712
7 | 1.0373 | 0.00613 | 0.0152 | 169.217
7.5 | 1.0936 | 0.00637 | 0.0157 | 171.6797
8 | 1.1507 | 0.00663 | 0.0161 | 173.5596
8.5 | 1.2087 | 0.00697 | 0.0161 | 173.4146
9 | 1.272 | 0.0073 | 0.0151 | 174.2466
9.5 | 1.3337 | 0.00772 | 0.0142 | 172.7591
10 | 1.4017 | 0.00827 | 0.0119 | 169.4921
10.5 | 1.465 | 0.00891 | 0.0105 | 164.422
11 | 1.5214 | 0.00965 | 0.0104 | 157.658
11.5 | 1.5713 | 0.01053 | 0.0113 | 149.2213
12 | 1.6266 | 0.01163 | 0.0107 | 139.8624
12.5 | 1.6713 | 0.0132 | 0.0111 | 126.6136
13 | 1.6812 | 0.01485 | 0.017 | 113.2121
13.5 | 1.6745 | 0.01804 | 0.0221 | 92.8215
14 | 1.6672 | 0.02313 | 0.0235 | 72.0796
14.5 | 1.6537 | 0.02904 | 0.0243 | 56.9456
15 | 1.6281 | 0.03604 | 0.025 | 45.1748
15.5 | 1.6069 | 0.04285 | 0.0253 | 37.5006
16 | 1.5785 | 0.05088 | 0.0247 | 31.024
16.5 | 1.5543 | 0.05883 | 0.0236 | 26.4202
17 | 1.5324 | 0.06688 | 0.0222 | 22.9127
17.5 | 1.5112 | 0.07506 | 0.0204 | 20.1332
18.5 | 1.4683 | 0.0923 | 0.0157 | 15.9079
19 | 1.4525 | 0.10052 | 0.0132 | 14.4499
19.5 | 1.4347 | 0.10922 | 0.0101 | 13.1359
20 | 1.4213 | 0.11745 | 0.007 | 12.1013

## 87. Re 6M Mach 0.50 (1)
BIGFOIL.COM POLAR EXPORT
Horten 14.00% thick 5.00% camber
Horten 14.00% thick 5.00% camber |  |  |  | Cl Max: | 1.541 | at alpha= | 11.5 | deg
JavaFoil+Calcfoil stall+Eppler ext transition |  |  |  | L/D Max: | 109.839 | at alpha= | 5.5 | deg
Re: | 6000000 |  |  | Cd Min: | 0.00726 | at alpha= | 3 | deg
Mach: | 0.5 |  |  | Cl=0 at alpha= | -1.9565 | deg
|  |  |  | @ Cl=0.1, Cd= | 0.0096482
|  |  |  | @ Cl=0.4, Cd= | 0.0094207
|  |  |  | @ Cl=0.6, Cd= | 0.0093567
alpha (deg) | Cl | Cd | Cm | Cl/Cd
-20 | -0.985 | 0.14164 | 0.004 | -6.951
-19.5 | -0.957 | 0.15197 | 0.005 | -6.298
-19 | -0.93 | 0.13989 | 0.005 | -6.65
-18.5 | -0.904 | 0.13012 | 0.005 | -6.95
-18 | -0.878 | 0.12219 | 0.005 | -7.189
-17.5 | -0.85 | 0.13192 | 0.005 | -6.443
-17 | -0.824 | 0.11912 | 0.005 | -6.917
-16.5 | -0.798 | 0.11077 | 0.005 | -7.205
-16 | -0.771 | 0.11255 | 0.005 | -6.849
-15.5 | -0.743 | 0.10903 | 0.005 | -6.815
-15 | -0.717 | 0.09977 | 0.005 | -7.185
-14.5 | -0.692 | 0.09193 | 0.006 | -7.523
-14 | -0.662 | 0.09685 | 0.005 | -6.833
-13.5 | -0.636 | 0.08886 | 0.006 | -7.155
-13 | -0.61 | 0.08126 | 0.006 | -7.508
-12.5 | -0.58 | 0.08495 | 0.005 | -6.831
-12 | -0.554 | 0.07712 | 0.006 | -7.185
-11.5 | -0.526 | 0.07881 | 0.005 | -6.673
-11 | -0.499 | 0.07278 | 0.005 | -6.855
-10.5 | -0.473 | 0.06597 | 0.006 | -7.169
-10 | -0.444 | 0.06756 | 0.005 | -6.571
-9.5 | -0.418 | 0.0613 | 0.006 | -6.811
-9 | -0.389 | 0.06149 | 0.005 | -6.33
-8.5 | -0.362 | 0.05618 | 0.005 | -6.451
-8 | -0.334 | 0.05555 | 0.005 | -6.021
-7.5 | -0.308 | 0.05023 | 0.005 | -6.129
-7 | -0.28 | 0.04917 | 0.005 | -5.691
-6.5 | -0.252 | 0.04678 | 0.005 | -5.396
-6 | -0.357 | 0.04166 | 0.006 | -8.577
-5.5 | -0.348 | 0.03611 | 0.006 | -9.629
-5 | -0.382 | 0.00969 | 0.01 | -39.392
-4.5 | -0.33 | 0.01054 | 0.01 | -31.313
-4 | -0.271 | 0.0102 | 0.009 | -26.625
-3.5 | -0.209 | 0.01001 | 0.009 | -20.86
-3 | -0.143 | 0.00982 | 0.009 | -14.574
-2.5 | -0.075 | 0.0102 | 0.009 | -7.391
-2 | -0.006 | 0.01002 | 0.009 | -0.643
-1.5 | 0.063 | 0.00994 | 0.009 | 6.377
-1 | 0.134 | 0.00938 | 0.008 | 14.275
-0.5 | 0.205 | 0.00931 | 0.008 | 21.98
0 | 0.275 | 0.00931 | 0.008 | 29.531
0.5 | 0.345 | 0.00935 | 0.008 | 36.912
1 | 0.415 | 0.00944 | 0.007 | 43.97
1.5 | 0.485 | 0.00944 | 0.007 | 51.365
2 | 0.554 | 0.00955 | 0.007 | 58.005
2.5 | 0.623 | 0.00926 | 0.006 | 67.321
3 | 0.692 | 0.00726 | 0.006 | 95.223
3.5 | 0.76 | 0.00729 | 0.006 | 104.249
4 | 0.827 | 0.00793 | 0.005 | 104.207
4.5 | 0.893 | 0.0083 | 0.005 | 107.576
5 | 0.956 | 0.00873 | 0.005 | 109.568
5.5 | 1.017 | 0.00926 | 0.004 | 109.839
6 | 1.075 | 0.01019 | 0.004 | 105.463
6.5 | 1.129 | 0.01114 | 0.003 | 101.313
7 | 1.181 | 0.01263 | 0.003 | 93.532
7.5 | 1.233 | 0.01392 | 0.002 | 88.609
8 | 1.284 | 0.01548 | 0.002 | 82.938
8.5 | 1.334 | 0.01723 | 0.002 | 77.398
9 | 1.382 | 0.01921 | 0.001 | 71.949
9.5 | 1.429 | 0.02149 | 0.001 | 66.483
10 | 1.471 | 0.02417 | 0 | 60.872
10.5 | 1.508 | 0.02735 | 0 | 55.131
11 | 1.532 | 0.03127 | -0.001 | 48.99
11.5 | 1.541 | 0.03632 | -0.001 | 42.439
12 | 1.527 | 0.04401 | -0.002 | 34.706
12.5 | 1.479 | 0.05376 | -0.002 | 27.515
13 | 1.339 | 0.06366 | -0.002 | 21.041
13.5 | 0.938 | 0.07513 | -0.003 | 12.481
14 | 0.963 | 0.08243 | -0.003 | 11.689
14.5 | 0.991 | 0.08598 | -0.004 | 11.53
15 | 1.019 | 0.08905 | -0.004 | 11.444
15.5 | 1.045 | 0.09647 | -0.005 | 10.83
16 | 1.073 | 0.09664 | -0.005 | 11.105
16.5 | 1.101 | 0.10127 | -0.006 | 10.867

## 88. Re 6M Mach 0.50 (2)
BIGFOIL.COM POLAR EXPORT
Horten 14.00% thick 5.00% camber
Horten 14.00% thick 5.00% camber |  |  |  | Cl Max: | 1.7466 | at alpha= | 11 | deg
XFOIL ncrit=9 |  |  |  | L/D Max: | 165.413 | at alpha= | 7 | deg
Re: | 6000000 |  |  | Cd Min: | 0.23492 | at alpha= | -20 | deg
Mach: | 0.5 |  |  | Cl=0 at alpha= | -2.5128 | deg
|  |  |  | @ Cl=0.1, Cd= | 0.0071018
|  |  |  | @ Cl=0.4, Cd= | 0.0069
|  |  |  | @ Cl=0.6, Cd= | 0.0069725
alpha (deg) | Cl | Cd | Cm | Cl/Cd
-20 | -0.5706 | 0.23492 | 0.0311 | -2.4289
-19.5 | -0.5488 | 0.22838 | 0.0274 | -2.403
-19 | -0.5284 | 0.22096 | 0.0234 | -2.3914
-18.5 | -0.508 | 0.21353 | 0.0195 | -2.3791
-18 | -0.4903 | 0.20494 | 0.0153 | -2.3924
-17.5 | -0.4706 | 0.19725 | 0.0113 | -2.3858
-17 | -0.4467 | 0.1912 | 0.0078 | -2.3363
-16.5 | -0.4266 | 0.18379 | 0.004 | -2.3211
-16 | -0.4069 | 0.17637 | 0.0002 | -2.3071
-15.5 | -0.3888 | 0.16852 | -0.0038 | -2.3071
-15 | -0.3751 | 0.15947 | -0.008 | -2.3522
-14.5 | -0.3563 | 0.15227 | -0.0118 | -2.3399
-14 | -0.3384 | 0.14501 | -0.0154 | -2.3336
-13.5 | -0.3203 | 0.13785 | -0.019 | -2.3235
-13 | -0.3133 | 0.12846 | -0.0236 | -2.4389
-12 | -0.2897 | 0.11288 | -0.0314 | -2.5664
-11.5 | -0.2811 | 0.10499 | -0.0353 | -2.6774
-11 | -0.2885 | 0.09489 | -0.0406 | -3.0404
-10.5 | -0.2951 | 0.08566 | -0.0456 | -3.445
-10 | -0.2913 | 0.07849 | -0.0491 | -3.7113
-9.5 | -0.3106 | 0.06899 | -0.0546 | -4.5021
-9 | -0.3358 | 0.05995 | -0.0614 | -5.6013
-8.5 | -0.3784 | 0.05272 | -0.0609 | -7.1775
-8 | -0.4238 | 0.04631 | -0.0542 | -9.1514
-7.5 | -0.4675 | 0.03715 | -0.0477 | -12.5841
-7 | -0.4864 | 0.02853 | -0.0404 | -17.0487
-6.5 | -0.513 | 0.01729 | -0.0312 | -29.6703
-6 | -0.4786 | 0.01091 | -0.0258 | -43.868
-5.5 | -0.4084 | 0.00942 | -0.0224 | -43.3546
-5 | -0.3374 | 0.00874 | -0.0194 | -38.6041
-4.5 | -0.2675 | 0.00829 | -0.0166 | -32.2678
-4 | -0.1994 | 0.00792 | -0.0139 | -25.1768
-3.5 | -0.1314 | 0.00768 | -0.0116 | -17.1094
-3 | -0.0649 | 0.00745 | -0.0093 | -8.7114
-2.5 | 0.0017 | 0.00728 | -0.0073 | 0.23352
-2 | 0.0682 | 0.00715 | -0.0056 | 9.5385
-1.5 | 0.1342 | 0.00705 | -0.004 | 19.0355
-1 | 0.2003 | 0.00697 | -0.0026 | 28.7374
-0.5 | 0.2663 | 0.00693 | -0.0012 | 38.4271
0 | 0.3327 | 0.00689 | -0.0001 | 48.2874
0.5 | 0.3988 | 0.0069 | 0.001 | 57.7971
1 | 0.4652 | 0.0069 | 0.002 | 67.4203
1.5 | 0.5312 | 0.00695 | 0.003 | 76.4317
2 | 0.5982 | 0.00697 | 0.0039 | 85.825
2.5 | 0.6638 | 0.00706 | 0.005 | 94.0227
3 | 0.73 | 0.00707 | 0.0061 | 103.2532
3.5 | 0.7555 | 0.00579 | 0.0146 | 130.4836
4 | 0.8147 | 0.00575 | 0.0173 | 141.687
4.5 | 0.8778 | 0.00593 | 0.0192 | 148.027
5 | 0.9434 | 0.00611 | 0.0208 | 154.4026
5.5 | 1.0075 | 0.00637 | 0.0227 | 158.1633
6 | 1.0725 | 0.00661 | 0.0247 | 162.2542
6.5 | 1.1356 | 0.00696 | 0.0271 | 163.1609
7 | 1.2009 | 0.00726 | 0.0292 | 165.4132
7.5 | 1.2655 | 0.00771 | 0.0315 | 164.1375
8 | 1.34 | 0.00815 | 0.0321 | 164.4172
8.5 | 1.424 | 0.00882 | 0.031 | 161.4512
9.5 | 1.5858 | 0.01045 | 0.0302 | 151.7512
10 | 1.6425 | 0.01161 | 0.0334 | 141.4729
10.5 | 1.7013 | 0.01358 | 0.034 | 125.2798
11 | 1.7466 | 0.01784 | 0.0311 | 97.9036
12 | 1.693 | 0.03017 | 0.0383 | 56.1153
12.5 | 1.65 | 0.03757 | 0.0407 | 43.918
13 | 1.6073 | 0.04546 | 0.0418 | 35.3564
13.5 | 1.5658 | 0.05393 | 0.0417 | 29.0339
14 | 1.5281 | 0.06259 | 0.0408 | 24.4144
14.5 | 1.4865 | 0.07203 | 0.0389 | 20.6372
15 | 1.4477 | 0.08168 | 0.0364 | 17.724
16 | 1.3832 | 0.10108 | 0.03 | 13.6842

## 89. Re 7M Mach 0.00 (1)
BIGFOIL.COM POLAR EXPORT
Horten 14.00% thick 5.00% camber
Horten 14.00% thick 5.00% camber |  |  |  | Cl Max: | 1.727 | at alpha= | 17 | deg
JavaFoil+Calcfoil stall+Eppler ext transition |  |  |  | L/D Max: | 138.127 | at alpha= | 7 | deg
Re: | 7000000 |  |  | Cd Min: | 0.00736 | at alpha= | 4 | deg
Mach: | 0 |  |  | Cl=0 at alpha= | -1.9508 | deg
|  |  |  | @ Cl=0.1, Cd= | 0.0092189
|  |  |  | @ Cl=0.4, Cd= | 0.0093872
|  |  |  | @ Cl=0.6, Cd= | 0.0075415
alpha (deg) | Cl | Cd | Cm | Cl/Cd
-19.5 | -0.693 | 0.1543 | 0.004 | -4.49
-19 | -0.705 | 0.14735 | 0.004 | -4.788
-18.5 | -0.718 | 0.14013 | 0.004 | -5.12
-18 | -0.729 | 0.13315 | 0.004 | -5.474
-17.5 | -0.739 | 0.12754 | 0.004 | -5.795
-17 | -0.748 | 0.12073 | 0.004 | -6.198
-16.5 | -0.756 | 0.1147 | 0.005 | -6.592
-16 | -0.762 | 0.10873 | 0.005 | -7.012
-15.5 | -0.767 | 0.10297 | 0.005 | -7.451
-15 | -0.77 | 0.09704 | 0.005 | -7.937
-14.5 | -0.771 | 0.09179 | 0.005 | -8.401
-14 | -0.77 | 0.08671 | 0.005 | -8.879
-13.5 | -0.767 | 0.0812 | 0.005 | -9.442
-13 | -0.761 | 0.07637 | 0.005 | -9.963
-12.5 | -0.752 | 0.07198 | 0.005 | -10.45
-12 | -0.741 | 0.06726 | 0.006 | -11.023
-11.5 | -0.728 | 0.06281 | 0.006 | -11.588
-11 | -0.711 | 0.05848 | 0.006 | -12.167
-10.5 | -0.693 | 0.05398 | 0.006 | -12.837
-10 | -0.672 | 0.04914 | 0.006 | -13.669
-9.5 | -0.651 | 0.04307 | 0.006 | -15.105
-9 | -0.738 | 0.00962 | 0.009 | -76.715
-8.5 | -0.7 | 0.01027 | 0.009 | -68.121
-8 | -0.658 | 0.00995 | 0.009 | -66.151
-7.5 | -0.614 | 0.01032 | 0.009 | -59.456
-7 | -0.567 | 0.01005 | 0.009 | -56.407
-6.5 | -0.517 | 0.01048 | 0.009 | -49.388
-6 | -0.466 | 0.01022 | 0.009 | -45.596
-5.5 | -0.413 | 0.01003 | 0.009 | -41.146
-5 | -0.358 | 0.00975 | 0.008 | -36.704
-4.5 | -0.301 | 0.00952 | 0.008 | -31.675
-4 | -0.244 | 0.00936 | 0.008 | -26.051
-3.5 | -0.185 | 0.00921 | 0.008 | -20.125
-3 | -0.126 | 0.00909 | 0.008 | -13.875
-2.5 | -0.066 | 0.00956 | 0.008 | -6.917
-2 | -0.006 | 0.00937 | 0.008 | -0.601
-1.5 | 0.055 | 0.0093 | 0.007 | 5.937
-1 | 0.116 | 0.00919 | 0.007 | 12.669
-0.5 | 0.178 | 0.00906 | 0.007 | 19.615
0 | 0.239 | 0.00907 | 0.007 | 26.344
0.5 | 0.3 | 0.00897 | 0.007 | 33.428
1 | 0.361 | 0.00901 | 0.006 | 40.03
1.5 | 0.422 | 0.0096 | 0.006 | 43.903
2 | 0.482 | 0.00954 | 0.006 | 50.569
2.5 | 0.543 | 0.00947 | 0.005 | 57.329
3 | 0.603 | 0.00744 | 0.005 | 81.015
3.5 | 0.663 | 0.00765 | 0.005 | 86.665
4 | 0.723 | 0.00736 | 0.005 | 98.255
4.5 | 0.783 | 0.00783 | 0.004 | 100.042
5 | 0.843 | 0.00765 | 0.004 | 110.139
5.5 | 0.902 | 0.00792 | 0.004 | 113.906
6 | 0.961 | 0.00815 | 0.003 | 117.87
6.5 | 1.019 | 0.00807 | 0.003 | 126.199
7 | 1.076 | 0.00779 | 0.003 | 138.127
7.5 | 1.133 | 0.00864 | 0.002 | 131.144
8 | 1.188 | 0.00896 | 0.002 | 132.591
8.5 | 1.241 | 0.00937 | 0.001 | 132.402
9 | 1.292 | 0.0099 | 0.001 | 130.405
9.5 | 1.339 | 0.01061 | 0.001 | 126.221
10 | 1.383 | 0.0116 | 0 | 119.269
10.5 | 1.425 | 0.01288 | 0 | 110.617
11 | 1.464 | 0.01444 | -0.001 | 101.363
11.5 | 1.5 | 0.01629 | -0.001 | 92.096
12 | 1.534 | 0.01843 | -0.001 | 83.232
12.5 | 1.566 | 0.02096 | -0.002 | 74.733
13 | 1.595 | 0.02397 | -0.002 | 66.523
13.5 | 1.62 | 0.02745 | -0.003 | 59.024
14 | 1.644 | 0.031 | -0.003 | 53.03
14.5 | 1.666 | 0.03431 | -0.004 | 48.542
15 | 1.684 | 0.03742 | -0.004 | 45.014
15.5 | 1.7 | 0.04057 | -0.004 | 41.914
16 | 1.712 | 0.0439 | -0.005 | 39.008
16.5 | 1.722 | 0.04722 | -0.005 | 36.461
17 | 1.727 | 0.05073 | -0.006 | 34.031
17.5 | 1.726 | 0.05435 | -0.006 | 31.755
18 | 1.721 | 0.05821 | -0.007 | 29.573
18.5 | 1.713 | 0.06223 | -0.007 | 27.531
19 | 1.701 | 0.06644 | -0.008 | 25.605
19.5 | 1.686 | 0.07092 | -0.008 | 23.772
20 | 1.668 | 0.07557 | -0.009 | 22.066

## 90. Re 7M Mach 0.00 (2)
BIGFOIL.COM POLAR EXPORT
Horten 14.00% thick 5.00% camber
Horten 14.00% thick 5.00% camber |  |  |  | Cl Max: | 1.6763 | at alpha= | 13.5 | deg
XFOIL ncrit=9 |  |  |  | L/D Max: | 180.298 | at alpha= | 9 | deg
Re: | 7000000 |  |  | Cd Min: | 0.06628 | at alpha= | 18.5 | deg
Mach: | 0 |  |  | Cl=0 at alpha= | -2.3394 | deg
|  |  |  | @ Cl=0.1, Cd= | 0.0064928
|  |  |  | @ Cl=0.4, Cd= | 0.0063201
|  |  |  | @ Cl=0.6, Cd= | 0.0059197
alpha (deg) | Cl | Cd | Cm | Cl/Cd
-20 | -1.6959 | 0.02711 | -0.0536 | -62.5563
-19.5 | -1.6792 | 0.02526 | -0.0491 | -66.4766
-19 | -1.6615 | 0.02344 | -0.0442 | -70.8831
-18.5 | -1.6414 | 0.02179 | -0.0391 | -75.3281
-18 | -1.6143 | 0.0203 | -0.0348 | -79.5222
-17.5 | -1.5801 | 0.01903 | -0.0314 | -83.0321
-17 | -1.5424 | 0.01794 | -0.0284 | -85.9755
-16.5 | -1.4938 | 0.01693 | -0.0275 | -88.2339
-16 | -1.408 | 0.01613 | -0.0342 | -87.2908
-15.5 | -1.3677 | 0.01551 | -0.0312 | -88.1818
-15 | -1.3241 | 0.0149 | -0.0288 | -88.8658
-14.5 | -1.2788 | 0.01434 | -0.0266 | -89.1771
-14 | -1.2322 | 0.01377 | -0.0246 | -89.4844
-13.5 | -1.1848 | 0.01318 | -0.0227 | -89.8938
-13 | -1.1373 | 0.0125 | -0.0209 | -90.984
-12.5 | -1.0882 | 0.01193 | -0.0192 | -91.2154
-12 | -1.0381 | 0.01143 | -0.0178 | -90.8224
-11.5 | -0.9871 | 0.011 | -0.0164 | -89.7364
-11 | -0.9355 | 0.01062 | -0.0151 | -88.0885
-10.5 | -0.8833 | 0.01026 | -0.0139 | -86.0916
-10 | -0.8307 | 0.00993 | -0.0128 | -83.6556
-9.5 | -0.7786 | 0.00949 | -0.0116 | -82.0443
-9 | -0.7255 | 0.00914 | -0.0106 | -79.3764
-8.5 | -0.6721 | 0.00886 | -0.0096 | -75.8578
-8 | -0.6183 | 0.00861 | -0.0087 | -71.8118
-7.5 | -0.5644 | 0.00833 | -0.0078 | -67.7551
-7 | -0.5108 | 0.00807 | -0.0068 | -63.2962
-6.5 | -0.4564 | 0.00784 | -0.006 | -58.2143
-6 | -0.402 | 0.00768 | -0.0052 | -52.3438
-5.5 | -0.3477 | 0.00744 | -0.0044 | -46.7339
-5 | -0.2931 | 0.00729 | -0.0037 | -40.2058
-4.5 | -0.2382 | 0.00712 | -0.003 | -33.4551
-4 | -0.1835 | 0.00699 | -0.0023 | -26.2518
-3.5 | -0.1283 | 0.00685 | -0.0017 | -18.7299
-3 | -0.0732 | 0.00676 | -0.0011 | -10.8284
-2.5 | -0.0178 | 0.00664 | -0.0006 | -2.6807
-2 | 0.0376 | 0.00657 | -0.0001 | 5.723
-1.5 | 0.0933 | 0.0065 | 0.0004 | 14.3538
-1 | 0.1488 | 0.00644 | 0.0008 | 23.1056
-0.5 | 0.2045 | 0.00639 | 0.0012 | 32.0031
0 | 0.2604 | 0.00636 | 0.0015 | 40.9434
0.5 | 0.3161 | 0.00635 | 0.0018 | 49.7795
1 | 0.372 | 0.00631 | 0.002 | 58.954
1.5 | 0.4274 | 0.00633 | 0.0023 | 67.5197
2 | 0.4835 | 0.00631 | 0.0025 | 76.6244
2.5 | 0.5384 | 0.00634 | 0.0028 | 84.9211
3 | 0.5931 | 0.00627 | 0.0032 | 94.5933
3.5 | 0.6193 | 0.00494 | 0.0091 | 125.3644
4 | 0.671 | 0.00491 | 0.0101 | 136.6599
4.5 | 0.7245 | 0.00498 | 0.0107 | 145.4819
5 | 0.7788 | 0.0051 | 0.0111 | 152.7059
5.5 | 0.8331 | 0.00522 | 0.0114 | 159.5977
6 | 0.8868 | 0.00538 | 0.0118 | 164.8327
6.5 | 0.9412 | 0.00554 | 0.012 | 169.8917
7 | 0.9951 | 0.00574 | 0.0122 | 173.3624
7.5 | 1.0489 | 0.00594 | 0.0124 | 176.5825
8 | 1.1025 | 0.00617 | 0.0126 | 178.6872
8.5 | 1.1547 | 0.00646 | 0.0129 | 178.7461
9 | 1.2116 | 0.00672 | 0.0122 | 180.2976
9.5 | 1.2666 | 0.00708 | 0.0117 | 178.8983
10 | 1.3276 | 0.00756 | 0.0097 | 175.6085
10.5 | 1.3897 | 0.00813 | 0.0073 | 170.9348
11 | 1.4468 | 0.00879 | 0.0059 | 164.5961
11.5 | 1.4968 | 0.0095 | 0.0058 | 157.5579
12 | 1.5455 | 0.01024 | 0.0059 | 150.9277
12.5 | 1.5953 | 0.01134 | 0.0051 | 140.679
13 | 1.6429 | 0.01258 | 0.0043 | 130.5962
13.5 | 1.6763 | 0.01396 | 0.0059 | 120.0788
14 | 1.6728 | 0.01536 | 0.0139 | 108.9062
14.5 | 1.6752 | 0.01809 | 0.0175 | 92.6036
15 | 1.6757 | 0.02228 | 0.0186 | 75.211
15.5 | 1.6758 | 0.02691 | 0.019 | 62.2742
16 | 1.6666 | 0.03244 | 0.0193 | 51.3748
16.5 | 1.6539 | 0.03835 | 0.0194 | 43.1265
17 | 1.6359 | 0.04504 | 0.0192 | 36.321
17.5 | 1.6182 | 0.05214 | 0.0183 | 31.0357
18 | 1.6031 | 0.05923 | 0.0172 | 27.0657
18.5 | 1.59 | 0.06628 | 0.0158 | 23.9891

## 91. Re 7M Mach 0.10 (1)
BIGFOIL.COM POLAR EXPORT
Horten 14.00% thick 5.00% camber
Horten 14.00% thick 5.00% camber |  |  |  | Cl Max: | 1.717 | at alpha= | 17 | deg
JavaFoil+Calcfoil stall+Eppler ext transition |  |  |  | L/D Max: | 137.523 | at alpha= | 7 | deg
Re: | 7000000 |  |  | Cd Min: | 0.00719 | at alpha= | 3.5 | deg
Mach: | 0.1 |  |  | Cl=0 at alpha= | -1.9516 | deg
|  |  |  | @ Cl=0.1, Cd= | 0.0092223
|  |  |  | @ Cl=0.4, Cd= | 0.0093897
|  |  |  | @ Cl=0.6, Cd= | 0.0077077
alpha (deg) | Cl | Cd | Cm | Cl/Cd
-19 | -0.656 | 0.15112 | 0.004 | -4.343
-18.5 | -0.671 | 0.14351 | 0.004 | -4.678
-18 | -0.686 | 0.13644 | 0.004 | -5.024
-17.5 | -0.699 | 0.13021 | 0.004 | -5.366
-17 | -0.711 | 0.12343 | 0.004 | -5.761
-16.5 | -0.722 | 0.11692 | 0.005 | -6.175
-16 | -0.731 | 0.11089 | 0.005 | -6.594
-15.5 | -0.739 | 0.10485 | 0.005 | -7.048
-15 | -0.745 | 0.09892 | 0.005 | -7.531
-14.5 | -0.749 | 0.09346 | 0.005 | -8.01
-14 | -0.75 | 0.08816 | 0.005 | -8.509
-13.5 | -0.75 | 0.08264 | 0.005 | -9.07
-13 | -0.746 | 0.07768 | 0.005 | -9.604
-12.5 | -0.74 | 0.07302 | 0.005 | -10.132
-12 | -0.731 | 0.06845 | 0.006 | -10.678
-11.5 | -0.719 | 0.06398 | 0.006 | -11.239
-11 | -0.705 | 0.05946 | 0.006 | -11.85
-10.5 | -0.687 | 0.05513 | 0.006 | -12.464
-10 | -0.667 | 0.05059 | 0.006 | -13.175
-9.5 | -0.645 | 0.04546 | 0.006 | -14.177
-9 | -0.736 | 0.01031 | 0.009 | -71.401
-8.5 | -0.699 | 0.00983 | 0.009 | -71.148
-8 | -0.658 | 0.01 | 0.009 | -65.81
-7.5 | -0.614 | 0.01033 | 0.009 | -59.496
-7 | -0.568 | 0.01009 | 0.009 | -56.263
-6.5 | -0.519 | 0.00979 | 0.009 | -53.002
-6 | -0.468 | 0.01026 | 0.009 | -45.59
-5.5 | -0.414 | 0.01004 | 0.009 | -41.255
-5 | -0.359 | 0.00984 | 0.008 | -36.5
-4.5 | -0.303 | 0.0096 | 0.008 | -31.545
-4 | -0.245 | 0.00936 | 0.008 | -26.175
-3.5 | -0.186 | 0.00921 | 0.008 | -20.227
-3 | -0.127 | 0.00909 | 0.008 | -13.944
-2.5 | -0.066 | 0.00956 | 0.008 | -6.953
-2 | -0.006 | 0.00944 | 0.008 | -0.599
-1.5 | 0.056 | 0.00928 | 0.007 | 5.983
-1 | 0.117 | 0.0092 | 0.007 | 12.718
-0.5 | 0.179 | 0.00915 | 0.007 | 19.533
0 | 0.24 | 0.00906 | 0.007 | 26.494
0.5 | 0.301 | 0.00908 | 0.007 | 33.193
1 | 0.363 | 0.00905 | 0.006 | 40.045
1.5 | 0.424 | 0.00961 | 0.006 | 44.061
2 | 0.485 | 0.00959 | 0.006 | 50.51
2.5 | 0.545 | 0.00952 | 0.006 | 57.28
3 | 0.606 | 0.00751 | 0.005 | 80.749
3.5 | 0.667 | 0.00719 | 0.005 | 92.661
4 | 0.727 | 0.00741 | 0.005 | 98.059
4.5 | 0.787 | 0.00788 | 0.004 | 99.813
5 | 0.847 | 0.00771 | 0.004 | 109.88
5.5 | 0.906 | 0.00761 | 0.004 | 119.077
6 | 0.965 | 0.00822 | 0.003 | 117.422
6.5 | 1.023 | 0.00785 | 0.003 | 130.407
7 | 1.081 | 0.00786 | 0.003 | 137.523
7.5 | 1.138 | 0.00872 | 0.002 | 130.448
8 | 1.193 | 0.00905 | 0.002 | 131.743
8.5 | 1.246 | 0.00948 | 0.001 | 131.338
9 | 1.296 | 0.01005 | 0.001 | 128.874
9.5 | 1.343 | 0.01081 | 0.001 | 124.168
10 | 1.387 | 0.01187 | 0 | 116.843
10.5 | 1.428 | 0.01322 | 0 | 107.985
11 | 1.467 | 0.01485 | -0.001 | 98.761
11.5 | 1.503 | 0.01674 | -0.001 | 89.79
12 | 1.537 | 0.01895 | -0.001 | 81.129
12.5 | 1.569 | 0.02154 | -0.002 | 72.824
13 | 1.597 | 0.02465 | -0.002 | 64.782
13.5 | 1.622 | 0.02822 | -0.003 | 57.465
14 | 1.645 | 0.03177 | -0.003 | 51.784
14.5 | 1.665 | 0.03525 | -0.004 | 47.245
15 | 1.683 | 0.03839 | -0.004 | 43.833
15.5 | 1.697 | 0.04158 | -0.004 | 40.823
16 | 1.708 | 0.04498 | -0.005 | 37.967
16.5 | 1.715 | 0.04841 | -0.005 | 35.419
17 | 1.717 | 0.05205 | -0.006 | 32.987
17.5 | 1.714 | 0.05578 | -0.006 | 30.72
18 | 1.706 | 0.05978 | -0.007 | 28.536
18.5 | 1.694 | 0.06399 | -0.007 | 26.478
19 | 1.679 | 0.06835 | -0.008 | 24.558
19.5 | 1.659 | 0.07294 | -0.008 | 22.749
20 | 1.636 | 0.07791 | -0.009 | 21.005

## 92. Re 7M Mach 0.10 (2)
BIGFOIL.COM POLAR EXPORT
Horten 14.00% thick 5.00% camber
Horten 14.00% thick 5.00% camber |  |  |  | Cl Max: | 1.6755 | at alpha= | 14.5 | deg
XFOIL ncrit=9 |  |  |  | L/D Max: | 179.971 | at alpha= | 9 | deg
Re: | 7000000 |  |  | Cd Min: | 0.08613 | at alpha= | 19.5 | deg
Mach: | 0.1 |  |  | Cl=0 at alpha= | -2.3438 | deg
|  |  |  | @ Cl=0.1, Cd= | 0.006504
|  |  |  | @ Cl=0.4, Cd= | 0.006339
|  |  |  | @ Cl=0.6, Cd= | 0.0061495
alpha (deg) | Cl | Cd | Cm | Cl/Cd
-20 | -1.6585 | 0.0321 | -0.0629 | -51.6667
-19.5 | -1.6575 | 0.02895 | -0.0579 | -57.2539
-19 | -1.6437 | 0.0268 | -0.053 | -61.3321
-18.5 | -1.6264 | 0.02486 | -0.0479 | -65.4224
-18 | -1.6098 | 0.0229 | -0.0421 | -70.2969
-17.5 | -1.5842 | 0.02096 | -0.0375 | -75.5821
-17 | -1.5508 | 0.01942 | -0.0338 | -79.8558
-16.5 | -1.5029 | 0.01809 | -0.0325 | -83.079
-16 | -1.4191 | 0.01703 | -0.0384 | -83.3294
-15.5 | -1.3794 | 0.01626 | -0.035 | -84.8339
-15 | -1.3361 | 0.01553 | -0.0322 | -86.0335
-14.5 | -1.2909 | 0.01485 | -0.0297 | -86.9293
-14 | -1.244 | 0.01421 | -0.0274 | -87.544
-13.5 | -1.1958 | 0.01362 | -0.0253 | -87.7974
-13 | -1.1471 | 0.01299 | -0.0233 | -88.3064
-12.5 | -1.0979 | 0.01231 | -0.0213 | -89.1877
-12 | -1.0475 | 0.01171 | -0.0196 | -89.4535
-11.5 | -0.9961 | 0.01121 | -0.0181 | -88.8582
-11 | -0.9438 | 0.01079 | -0.0166 | -87.4699
-10.5 | -0.891 | 0.01041 | -0.0153 | -85.5908
-10 | -0.8376 | 0.01006 | -0.0141 | -83.2604
-9.5 | -0.7846 | 0.00964 | -0.0128 | -81.39
-9 | -0.7311 | 0.00924 | -0.0116 | -79.1234
-8.5 | -0.6771 | 0.00893 | -0.0105 | -75.8231
-7.5 | -0.5681 | 0.00842 | -0.0085 | -67.4703
-7 | -0.5141 | 0.00812 | -0.0075 | -63.3128
-6.5 | -0.4593 | 0.00788 | -0.0066 | -58.2868
-6 | -0.4043 | 0.00772 | -0.0058 | -52.3705
-5.5 | -0.3496 | 0.00747 | -0.0049 | -46.8005
-5 | -0.2947 | 0.00732 | -0.004 | -40.2596
-4.5 | -0.2392 | 0.00715 | -0.0033 | -33.4545
-4 | -0.1842 | 0.00701 | -0.0026 | -26.2767
-3.5 | -0.1285 | 0.00687 | -0.0019 | -18.7045
-3 | -0.0732 | 0.00677 | -0.0013 | -10.8124
-2.5 | -0.0174 | 0.00665 | -0.0007 | -2.6165
-2 | 0.0383 | 0.00659 | -0.0002 | 5.8118
-1.5 | 0.0944 | 0.00651 | 0.0002 | 14.5008
-1 | 0.1502 | 0.00645 | 0.0007 | 23.2868
-0.5 | 0.2064 | 0.0064 | 0.0011 | 32.25
0 | 0.2625 | 0.00637 | 0.0014 | 41.2088
0.5 | 0.3186 | 0.00635 | 0.0018 | 50.1732
1 | 0.3749 | 0.00633 | 0.002 | 59.2259
1.5 | 0.4307 | 0.00635 | 0.0024 | 67.8268
2 | 0.487 | 0.00632 | 0.0026 | 77.057
2.5 | 0.5423 | 0.00636 | 0.0029 | 85.2673
3 | 0.5974 | 0.00628 | 0.0033 | 95.1274
3.5 | 0.6235 | 0.00497 | 0.0093 | 125.4527
4 | 0.6756 | 0.00493 | 0.0103 | 137.0385
4.5 | 0.7293 | 0.00501 | 0.0109 | 145.5689
5 | 0.7841 | 0.00512 | 0.0113 | 153.1445
5.5 | 0.8387 | 0.00525 | 0.0117 | 159.7524
6 | 0.8929 | 0.00541 | 0.0121 | 165.0462
6.5 | 0.9475 | 0.00558 | 0.0123 | 169.8029
7 | 1.002 | 0.00577 | 0.0126 | 173.6568
7.5 | 1.0559 | 0.00599 | 0.0128 | 176.2771
8 | 1.1101 | 0.00621 | 0.013 | 178.7601
8.5 | 1.1625 | 0.00651 | 0.0135 | 178.5714
9 | 1.2202 | 0.00678 | 0.0127 | 179.9705
9.5 | 1.2758 | 0.00714 | 0.0123 | 178.6835
10 | 1.338 | 0.00763 | 0.0102 | 175.3604
10.5 | 1.4005 | 0.00822 | 0.0079 | 170.3771
11 | 1.4578 | 0.0089 | 0.0066 | 163.7978
11.5 | 1.5079 | 0.00961 | 0.0067 | 156.9095
12 | 1.5574 | 0.0104 | 0.0067 | 149.75
12.5 | 1.6073 | 0.01153 | 0.006 | 139.4016
13 | 1.6536 | 0.01291 | 0.0055 | 128.0868
13.5 | 1.6731 | 0.01426 | 0.0098 | 117.3282
14 | 1.6729 | 0.01605 | 0.0163 | 104.2305
14.5 | 1.6755 | 0.01933 | 0.0189 | 86.6787
15 | 1.6722 | 0.02411 | 0.0196 | 69.3571
15.5 | 1.67 | 0.02899 | 0.02 | 57.6061
16 | 1.656 | 0.035 | 0.0203 | 47.3143
16.5 | 1.641 | 0.04119 | 0.0204 | 39.8398
17 | 1.6207 | 0.04836 | 0.0199 | 33.5132
17.5 | 1.603 | 0.05563 | 0.0189 | 28.8154
18 | 1.5862 | 0.06299 | 0.0176 | 25.1818
18.5 | 1.571 | 0.07038 | 0.016 | 22.3217
19 | 1.5535 | 0.07825 | 0.0141 | 19.853
19.5 | 1.5371 | 0.08613 | 0.0119 | 17.8463

## 93. Re 7M Mach 0.25 (1)
BIGFOIL.COM POLAR EXPORT
Horten 14.00% thick 5.00% camber
Horten 14.00% thick 5.00% camber |  |  |  | Cl Max: | 1.666 | at alpha= | 15.5 | deg
JavaFoil+Calcfoil stall+Eppler ext transition |  |  |  | L/D Max: | 126.487 | at alpha= | 7.5 | deg
Re: | 7000000 |  |  | Cd Min: | 0.00719 | at alpha= | 3 | deg
Mach: | 0.25 |  |  | Cl=0 at alpha= | -1.9524 | deg
|  |  |  | @ Cl=0.1, Cd= | 0.0094281
|  |  |  | @ Cl=0.4, Cd= | 0.0092778
|  |  |  | @ Cl=0.6, Cd= | 0.0081055
alpha (deg) | Cl | Cd | Cm | Cl/Cd
-13 | -0.622 | 0.08668 | 0.005 | -7.173
-12.5 | -0.636 | 0.08074 | 0.005 | -7.872
-12 | -0.645 | 0.07507 | 0.005 | -8.589
-11.5 | -0.649 | 0.07008 | 0.005 | -9.261
-11 | -0.648 | 0.06531 | 0.005 | -9.927
-10.5 | -0.643 | 0.0607 | 0.006 | -10.593
-10 | -0.631 | 0.05623 | 0.006 | -11.231
-9.5 | -0.616 | 0.05182 | 0.006 | -11.885
-9 | -0.597 | 0.04727 | 0.006 | -12.627
-8.5 | -0.575 | 0.04255 | 0.006 | -13.504
-8 | -0.654 | 0.00952 | 0.009 | -68.712
-7.5 | -0.615 | 0.01014 | 0.009 | -60.679
-7 | -0.572 | 0.01045 | 0.009 | -54.69
-6.5 | -0.525 | 0.01017 | 0.009 | -51.61
-6 | -0.475 | 0.00985 | 0.009 | -48.166
-5.5 | -0.422 | 0.01033 | 0.009 | -40.82
-5 | -0.366 | 0.01004 | 0.009 | -36.486
-4.5 | -0.309 | 0.00983 | 0.009 | -31.461
-4 | -0.251 | 0.00963 | 0.008 | -26.038
-3.5 | -0.191 | 0.00945 | 0.008 | -20.179
-3 | -0.13 | 0.0093 | 0.008 | -13.96
-2.5 | -0.068 | 0.00911 | 0.008 | -7.485
-2 | -0.006 | 0.00961 | 0.008 | -0.604
-1.5 | 0.057 | 0.00951 | 0.008 | 5.996
-1 | 0.12 | 0.00939 | 0.007 | 12.797
-0.5 | 0.183 | 0.00946 | 0.007 | 19.393
0 | 0.247 | 0.00921 | 0.007 | 26.771
0.5 | 0.31 | 0.00922 | 0.007 | 33.554
1 | 0.372 | 0.00926 | 0.006 | 40.212
1.5 | 0.435 | 0.0093 | 0.006 | 46.761
2 | 0.498 | 0.00978 | 0.006 | 50.866
2.5 | 0.56 | 0.00977 | 0.006 | 57.298
3 | 0.622 | 0.00719 | 0.005 | 86.56
3.5 | 0.684 | 0.00742 | 0.005 | 92.174
4 | 0.746 | 0.00727 | 0.005 | 102.677
4.5 | 0.808 | 0.00753 | 0.004 | 107.189
5 | 0.869 | 0.00745 | 0.004 | 116.646
5.5 | 0.929 | 0.00761 | 0.004 | 122.135
6 | 0.989 | 0.00793 | 0.003 | 124.798
6.5 | 1.048 | 0.00852 | 0.003 | 123.05
7 | 1.106 | 0.00885 | 0.003 | 125.076
7.5 | 1.163 | 0.00919 | 0.002 | 126.487
8 | 1.216 | 0.00964 | 0.002 | 126.148
8.5 | 1.267 | 0.01023 | 0.001 | 123.859
9 | 1.315 | 0.0111 | 0.001 | 118.461
9.5 | 1.36 | 0.01222 | 0.001 | 111.285
10 | 1.404 | 0.01362 | 0 | 103.082
10.5 | 1.446 | 0.01524 | 0 | 94.85
11 | 1.485 | 0.01716 | -0.001 | 86.54
11.5 | 1.52 | 0.01936 | -0.001 | 78.55
12 | 1.553 | 0.02195 | -0.002 | 70.753
12.5 | 1.582 | 0.02505 | -0.002 | 63.14
13 | 1.606 | 0.02878 | -0.002 | 55.8
13.5 | 1.626 | 0.03292 | -0.003 | 49.406
14 | 1.644 | 0.03667 | -0.003 | 44.838
14.5 | 1.657 | 0.04034 | -0.004 | 41.079
15 | 1.664 | 0.04405 | -0.004 | 37.788
15.5 | 1.666 | 0.04785 | -0.005 | 34.827
16 | 1.663 | 0.05176 | -0.005 | 32.127
16.5 | 1.653 | 0.05594 | -0.005 | 29.548
17 | 1.636 | 0.06042 | -0.006 | 27.073
17.5 | 1.609 | 0.0651 | -0.006 | 24.717
18 | 1.575 | 0.0702 | -0.007 | 22.438
18.5 | 1.534 | 0.0755 | -0.007 | 20.32
19 | 1.487 | 0.08128 | -0.008 | 18.29
19.5 | 1.433 | 0.08747 | -0.008 | 16.378
20 | 1.372 | 0.09429 | -0.009 | 14.555

## 94. Re 7M Mach 0.25 (2)
BIGFOIL.COM POLAR EXPORT
Horten 14.00% thick 5.00% camber
Horten 14.00% thick 5.00% camber |  |  |  | Cl Max: | 1.6819 | at alpha= | 13 | deg
XFOIL ncrit=9 |  |  |  | L/D Max: | 178.565 | at alpha= | 8.5 | deg
Re: | 7000000 |  |  | Cd Min: | 0.19912 | at alpha= | -19.5 | deg
Mach: | 0.25 |  |  | Cl=0 at alpha= | -2.3722 | deg
|  |  |  | @ Cl=0.1, Cd= | 0.0065512
|  |  |  | @ Cl=0.4, Cd= | 0.0064084
|  |  |  | @ Cl=0.6, Cd= | 0.0064111
alpha (deg) | Cl | Cd | Cm | Cl/Cd
-19.5 | -0.5336 | 0.19912 | 0.0146 | -2.6798
-19 | -0.5207 | 0.1924 | 0.0113 | -2.7063
-18.5 | -0.507 | 0.18563 | 0.0078 | -2.7312
-18 | -0.5124 | 0.17315 | 0.0019 | -2.9593
-17.5 | -0.5816 | 0.14645 | -0.0123 | -3.9713
-17 | -0.5977 | 0.13412 | -0.0197 | -4.4565
-16.5 | -0.6219 | 0.12088 | -0.0278 | -5.1448
-16 | -0.6585 | 0.10642 | -0.0371 | -6.1877
-15.5 | -1.0256 | 0.05301 | -0.0783 | -19.3473
-15 | -1.2848 | 0.0315 | -0.0605 | -40.7873
-14.5 | -1.3154 | 0.02227 | -0.0524 | -59.066
-14 | -1.2845 | 0.01972 | -0.0471 | -65.1369
-13.5 | -1.2453 | 0.01775 | -0.0424 | -70.1577
-13 | -1.1991 | 0.01633 | -0.0384 | -73.4293
-12.5 | -1.1494 | 0.01516 | -0.0348 | -75.8179
-12 | -1.0976 | 0.01415 | -0.0316 | -77.5689
-11.5 | -1.044 | 0.01325 | -0.0287 | -78.7925
-11 | -0.9904 | 0.01223 | -0.026 | -80.9812
-10.5 | -0.9347 | 0.01152 | -0.0236 | -81.1372
-10 | -0.8778 | 0.01094 | -0.0215 | -80.2377
-9.5 | -0.8204 | 0.01045 | -0.0195 | -78.5072
-9 | -0.7628 | 0.01003 | -0.0177 | -76.0518
-8.5 | -0.7055 | 0.0095 | -0.0159 | -74.2632
-8 | -0.6482 | 0.00909 | -0.0142 | -71.3091
-7.5 | -0.5902 | 0.00875 | -0.0128 | -67.4514
-7 | -0.5324 | 0.00848 | -0.0113 | -62.783
-6.5 | -0.4751 | 0.00814 | -0.0099 | -58.3661
-6 | -0.4176 | 0.00789 | -0.0086 | -52.9278
-5.5 | -0.3598 | 0.00769 | -0.0075 | -46.788
-5 | -0.3027 | 0.00745 | -0.0063 | -40.6309
-4.5 | -0.2451 | 0.00728 | -0.0052 | -33.6676
-4 | -0.1877 | 0.00711 | -0.0042 | -26.3994
-3.5 | -0.13 | 0.00697 | -0.0033 | -18.6514
-3 | -0.0727 | 0.00684 | -0.0024 | -10.6287
-2.5 | -0.0147 | 0.00673 | -0.0017 | -2.1842
-2 | 0.0428 | 0.00665 | -0.001 | 6.4361
-1.5 | 0.1007 | 0.00655 | -0.0003 | 15.374
-1 | 0.1583 | 0.00652 | 0.0003 | 24.2791
-0.5 | 0.2166 | 0.00645 | 0.0008 | 33.5814
0 | 0.2743 | 0.00644 | 0.0013 | 42.5932
0.5 | 0.3326 | 0.0064 | 0.0016 | 51.9688
1 | 0.3904 | 0.00641 | 0.0021 | 60.9048
1.5 | 0.4487 | 0.0064 | 0.0024 | 70.1094
2 | 0.5064 | 0.00641 | 0.0028 | 79.0016
2.5 | 0.5642 | 0.00643 | 0.0031 | 87.7449
3 | 0.6211 | 0.0064 | 0.0036 | 97.0469
3.5 | 0.6478 | 0.00509 | 0.01 | 127.2692
4 | 0.701 | 0.00503 | 0.0113 | 139.3638
4.5 | 0.7564 | 0.00515 | 0.0121 | 146.8738
5 | 0.8138 | 0.00524 | 0.0126 | 155.3053
5.5 | 0.8696 | 0.00543 | 0.0132 | 160.1473
6 | 0.9268 | 0.00556 | 0.0137 | 166.6906
6.5 | 0.9824 | 0.00579 | 0.0144 | 169.6718
7 | 1.0399 | 0.00596 | 0.0147 | 174.4799
7.5 | 1.0951 | 0.00623 | 0.0155 | 175.7785
8 | 1.1519 | 0.00646 | 0.0159 | 178.3127
8.5 | 1.2071 | 0.00676 | 0.0166 | 178.5651
9 | 1.2681 | 0.00715 | 0.0159 | 177.3566
9.5 | 1.3279 | 0.00751 | 0.0156 | 176.8176
10 | 1.3963 | 0.00807 | 0.0131 | 173.0235
10.5 | 1.4608 | 0.00878 | 0.0114 | 166.3781
11 | 1.519 | 0.00951 | 0.0109 | 159.7266
11.5 | 1.5676 | 0.01031 | 0.0122 | 152.0466
12 | 1.6216 | 0.01146 | 0.0118 | 141.5009
12.5 | 1.6675 | 0.01293 | 0.0122 | 128.9637
13 | 1.6819 | 0.01479 | 0.0169 | 113.7187
13.5 | 1.6746 | 0.018 | 0.022 | 93.0333
14 | 1.6718 | 0.02271 | 0.0234 | 73.6151
14.5 | 1.6597 | 0.02853 | 0.0242 | 58.1739
15 | 1.6355 | 0.03541 | 0.0249 | 46.1875
15.5 | 1.6137 | 0.04222 | 0.0252 | 38.2212
16 | 1.5882 | 0.04991 | 0.0247 | 31.8213
16.5 | 1.5669 | 0.05758 | 0.0238 | 27.2126
17 | 1.5446 | 0.06562 | 0.0224 | 23.5386
17.5 | 1.5216 | 0.07395 | 0.0206 | 20.5761
18 | 1.5009 | 0.08233 | 0.0185 | 18.2303

## 95. Re 7M Mach 0.50 (1)
BIGFOIL.COM POLAR EXPORT
Horten 14.00% thick 5.00% camber
Horten 14.00% thick 5.00% camber |  |  |  | Cl Max: | 1.542 | at alpha= | 11.5 | deg
JavaFoil+Calcfoil stall+Eppler ext transition |  |  |  | L/D Max: | 111.96 | at alpha= | 5.5 | deg
Re: | 7000000 |  |  | Cd Min: | 0.00717 | at alpha= | 3 | deg
Mach: | 0.5 |  |  | Cl=0 at alpha= | -1.9565 | deg
|  |  |  | @ Cl=0.1, Cd= | 0.0094547
|  |  |  | @ Cl=0.4, Cd= | 0.0096443
|  |  |  | @ Cl=0.6, Cd= | 0.00919
alpha (deg) | Cl | Cd | Cm | Cl/Cd
-20 | -0.985 | 0.14027 | 0.005 | -7.023
-19.5 | -0.957 | 0.14657 | 0.005 | -6.533
-19 | -0.931 | 0.13764 | 0.005 | -6.762
-18.5 | -0.905 | 0.12845 | 0.005 | -7.047
-18 | -0.88 | 0.12007 | 0.005 | -7.329
-17.5 | -0.85 | 0.12933 | 0.005 | -6.574
-17 | -0.824 | 0.11837 | 0.005 | -6.964
-16.5 | -0.799 | 0.10889 | 0.005 | -7.337
-16 | -0.771 | 0.1109 | 0.005 | -6.956
-15.5 | -0.743 | 0.1075 | 0.005 | -6.913
-15 | -0.718 | 0.0983 | 0.005 | -7.299
-14.5 | -0.693 | 0.09031 | 0.006 | -7.671
-14 | -0.662 | 0.09535 | 0.005 | -6.943
-13.5 | -0.636 | 0.08721 | 0.006 | -7.296
-13 | -0.611 | 0.07972 | 0.006 | -7.665
-12.5 | -0.581 | 0.08374 | 0.005 | -6.935
-12 | -0.555 | 0.07576 | 0.006 | -7.327
-11.5 | -0.526 | 0.07773 | 0.005 | -6.771
-11 | -0.499 | 0.07168 | 0.006 | -6.965
-10.5 | -0.474 | 0.06479 | 0.006 | -7.311
-10 | -0.444 | 0.06668 | 0.005 | -6.662
-9.5 | -0.418 | 0.06038 | 0.006 | -6.922
-9 | -0.39 | 0.0605 | 0.005 | -6.441
-8.5 | -0.363 | 0.05522 | 0.006 | -6.573
-8 | -0.335 | 0.0549 | 0.005 | -6.097
-7.5 | -0.308 | 0.04952 | 0.006 | -6.223
-7 | -0.28 | 0.04852 | 0.005 | -5.772
-6.5 | -0.253 | 0.04619 | 0.005 | -5.469
-6 | -0.358 | 0.0411 | 0.006 | -8.702
-5.5 | -0.348 | 0.03536 | 0.006 | -9.853
-5 | -0.382 | 0.00996 | 0.01 | -38.317
-4.5 | -0.33 | 0.01027 | 0.01 | -32.126
-4 | -0.271 | 0.00999 | 0.009 | -27.185
-3.5 | -0.209 | 0.00976 | 0.009 | -21.394
-3 | -0.143 | 0.01021 | 0.009 | -14.019
-2.5 | -0.075 | 0.01002 | 0.009 | -7.527
-2 | -0.006 | 0.00986 | 0.009 | -0.653
-1.5 | 0.063 | 0.00971 | 0.009 | 6.531
-1 | 0.134 | 0.00922 | 0.008 | 14.525
-0.5 | 0.205 | 0.00915 | 0.008 | 22.376
0 | 0.275 | 0.0091 | 0.008 | 30.238
0.5 | 0.345 | 0.00966 | 0.008 | 35.734
1 | 0.415 | 0.00964 | 0.007 | 43.063
1.5 | 0.485 | 0.00932 | 0.007 | 52.014
2 | 0.554 | 0.00939 | 0.007 | 59.02
2.5 | 0.623 | 0.00909 | 0.006 | 68.543
3 | 0.692 | 0.00717 | 0.006 | 96.487
3.5 | 0.76 | 0.00717 | 0.006 | 105.956
4 | 0.827 | 0.00784 | 0.005 | 105.496
4.5 | 0.893 | 0.00818 | 0.005 | 109.215
5 | 0.957 | 0.00862 | 0.005 | 111.066
5.5 | 1.019 | 0.0091 | 0.004 | 111.96
6 | 1.076 | 0.01003 | 0.004 | 107.313
6.5 | 1.131 | 0.01116 | 0.003 | 101.321
7 | 1.183 | 0.01239 | 0.003 | 95.486
7.5 | 1.235 | 0.01371 | 0.002 | 90.088
8 | 1.286 | 0.0152 | 0.002 | 84.582
8.5 | 1.335 | 0.01695 | 0.002 | 78.76
9 | 1.384 | 0.01895 | 0.001 | 72.994
9.5 | 1.429 | 0.02128 | 0.001 | 67.182
10 | 1.472 | 0.02395 | 0 | 61.466
10.5 | 1.508 | 0.02714 | 0 | 55.579
11 | 1.533 | 0.03103 | -0.001 | 49.385
11.5 | 1.542 | 0.03627 | -0.001 | 42.501
12 | 1.527 | 0.04414 | -0.002 | 34.607
12.5 | 1.481 | 0.05277 | -0.002 | 28.06
13 | 1.341 | 0.06235 | -0.002 | 21.505
13.5 | 0.939 | 0.07348 | -0.003 | 12.775
14 | 0.965 | 0.08033 | -0.003 | 12.011
14.5 | 0.993 | 0.08395 | -0.004 | 11.824
15 | 1.021 | 0.08666 | -0.004 | 11.78
15.5 | 1.046 | 0.09388 | -0.005 | 11.145
16 | 1.076 | 0.09363 | -0.005 | 11.488
16.5 | 1.103 | 0.09817 | -0.006 | 11.235

## 96. Re 7M Mach 0.50 (2)
BIGFOIL.COM POLAR EXPORT
Horten 14.00% thick 5.00% camber
Horten 14.00% thick 5.00% camber |  |  |  | Cl Max: | 1.7532 | at alpha= | 11 | deg
XFOIL ncrit=9 |  |  |  | L/D Max: | 170.908 | at alpha= | 7 | deg
Re: | 7000000 |  |  | Cd Min: | 0.23368 | at alpha= | -20 | deg
Mach: | 0.5 |  |  | Cl=0 at alpha= | -2.4992 | deg
|  |  |  | @ Cl=0.1, Cd= | 0.0069088
|  |  |  | @ Cl=0.4, Cd= | 0.0067108
|  |  |  | @ Cl=0.6, Cd= | 0.0068116
alpha (deg) | Cl | Cd | Cm | Cl/Cd
-20 | -0.572 | 0.23368 | 0.0305 | -2.4478
-19.5 | -0.5497 | 0.22721 | 0.0267 | -2.4193
-19 | -0.5286 | 0.22007 | 0.0228 | -2.402
-18.5 | -0.5082 | 0.21272 | 0.0189 | -2.3891
-18 | -0.4884 | 0.20502 | 0.0148 | -2.3822
-17.5 | -0.4701 | 0.19665 | 0.0107 | -2.3905
-17 | -0.4495 | 0.18951 | 0.0069 | -2.3719
-16.5 | -0.4288 | 0.18233 | 0.0031 | -2.3518
-16 | -0.4087 | 0.17511 | -0.0007 | -2.334
-15.5 | -0.391 | 0.1672 | -0.0047 | -2.3385
-15 | -0.3764 | 0.15851 | -0.0089 | -2.3746
-14.5 | -0.3603 | 0.15064 | -0.0129 | -2.3918
-14 | -0.3423 | 0.14341 | -0.0166 | -2.3869
-13.5 | -0.326 | 0.1359 | -0.0204 | -2.3988
-13 | -0.3168 | 0.12717 | -0.0247 | -2.4912
-12.5 | -0.3095 | 0.11839 | -0.0292 | -2.6142
-12 | -0.2996 | 0.11052 | -0.0331 | -2.7108
-11.5 | -0.2936 | 0.10234 | -0.0373 | -2.8689
-11 | -0.3023 | 0.09228 | -0.0428 | -3.2759
-10.5 | -0.3164 | 0.0823 | -0.0485 | -3.8445
-10 | -0.3142 | 0.07516 | -0.0521 | -4.1804
-9.5 | -0.3404 | 0.06515 | -0.0585 | -5.2249
-9 | -0.3655 | 0.05716 | -0.0638 | -6.3943
-8.5 | -0.4072 | 0.05094 | -0.0602 | -7.9937
-8 | -0.4487 | 0.04418 | -0.0538 | -10.1562
-7.5 | -0.4872 | 0.03515 | -0.047 | -13.8606
-7 | -0.5158 | 0.02529 | -0.0388 | -20.3954
-6.5 | -0.5328 | 0.01469 | -0.0302 | -36.2696
-6 | -0.4829 | 0.01028 | -0.0254 | -46.9747
-5.5 | -0.4115 | 0.00902 | -0.022 | -45.6208
-5 | -0.3407 | 0.00841 | -0.0189 | -40.5113
-4.5 | -0.2706 | 0.008 | -0.0161 | -33.825
-4 | -0.2023 | 0.00769 | -0.0134 | -26.3069
-3.5 | -0.1341 | 0.00743 | -0.0111 | -18.0485
-3 | -0.0674 | 0.00725 | -0.0088 | -9.2966
-2.5 | -0.0001 | 0.00708 | -0.007 | -0.014124
-2 | 0.066 | 0.00697 | -0.0052 | 9.4692
-1.5 | 0.1327 | 0.00685 | -0.0037 | 19.3723
-1 | 0.1987 | 0.0068 | -0.0022 | 29.2206
-0.5 | 0.2654 | 0.00673 | -0.0011 | 39.4354
0 | 0.3315 | 0.00673 | 0.0001 | 49.2571
0.5 | 0.3983 | 0.00671 | 0.0011 | 59.3592
1 | 0.4646 | 0.00674 | 0.0021 | 68.9318
1.5 | 0.5316 | 0.00675 | 0.003 | 78.7556
2 | 0.5978 | 0.00681 | 0.004 | 87.7827
2.5 | 0.6648 | 0.00686 | 0.0049 | 96.9096
3 | 0.7307 | 0.00693 | 0.006 | 105.4401
3.5 | 0.7648 | 0.00583 | 0.0129 | 131.1835
4 | 0.8187 | 0.00563 | 0.0165 | 145.4174
4.5 | 0.8818 | 0.00579 | 0.0185 | 152.2971
5 | 0.9481 | 0.00595 | 0.02 | 159.3445
5.5 | 1.0122 | 0.00621 | 0.0219 | 162.9952
6 | 1.0776 | 0.00642 | 0.0239 | 167.8505
6.5 | 1.1402 | 0.00674 | 0.0264 | 169.1691
7 | 1.2049 | 0.00705 | 0.0286 | 170.9078
7.5 | 1.2682 | 0.00744 | 0.0313 | 170.457
8.5 | 1.4187 | 0.00845 | 0.0324 | 167.8935
9 | 1.5024 | 0.00921 | 0.0314 | 163.127
9.5 | 1.5845 | 0.0101 | 0.0309 | 156.8812
10 | 1.6527 | 0.01108 | 0.0327 | 149.1606
10.5 | 1.7062 | 0.01271 | 0.0352 | 134.2408
11 | 1.7532 | 0.01641 | 0.0333 | 106.8373
11.5 | 1.745 | 0.02264 | 0.0342 | 77.076
12 | 1.7062 | 0.02941 | 0.038 | 58.0143
12.5 | 1.6769 | 0.03589 | 0.0408 | 46.7233
13 | 1.6274 | 0.04409 | 0.0421 | 36.9109
13.5 | 1.5769 | 0.0531 | 0.0419 | 29.6968
14 | 1.5374 | 0.06187 | 0.041 | 24.8489
14.5 | 1.4984 | 0.07106 | 0.0392 | 21.0864
15 | 1.4622 | 0.08044 | 0.0369 | 18.1775
15.5 | 1.429 | 0.08998 | 0.0341 | 15.8813
16 | 1.3939 | 0.10008 | 0.0305 | 13.9279

## 97. Re 8M Mach 0.00 (1)
BIGFOIL.COM POLAR EXPORT
Horten 14.00% thick 5.00% camber
Horten 14.00% thick 5.00% camber |  |  |  | Cl Max: | 1.728 | at alpha= | 17 | deg
JavaFoil+Calcfoil stall+Eppler ext transition |  |  |  | L/D Max: | 134.548 | at alpha= | 7 | deg
Re: | 8000000 |  |  | Cd Min: | 0.00727 | at alpha= | 4 | deg
Mach: | 0 |  |  | Cl=0 at alpha= | -1.9508 | deg
|  |  |  | @ Cl=0.1, Cd= | 0.0090267
|  |  |  | @ Cl=0.4, Cd= | 0.0092289
|  |  |  | @ Cl=0.6, Cd= | 0.007508
alpha (deg) | Cl | Cd | Cm | Cl/Cd
-19.5 | -0.693 | 0.15333 | 0.004 | -4.519
-19 | -0.706 | 0.14559 | 0.004 | -4.848
-18.5 | -0.718 | 0.13869 | 0.004 | -5.176
-18 | -0.729 | 0.1329 | 0.004 | -5.486
-17.5 | -0.739 | 0.12632 | 0.004 | -5.854
-17 | -0.749 | 0.11983 | 0.004 | -6.247
-16.5 | -0.756 | 0.11398 | 0.005 | -6.636
-16 | -0.763 | 0.10807 | 0.005 | -7.058
-15.5 | -0.768 | 0.10224 | 0.005 | -7.507
-15 | -0.771 | 0.09631 | 0.005 | -8.001
-14.5 | -0.772 | 0.0911 | 0.005 | -8.469
-14 | -0.77 | 0.08591 | 0.005 | -8.968
-13.5 | -0.767 | 0.08068 | 0.005 | -9.508
-13 | -0.761 | 0.07565 | 0.005 | -10.064
-12.5 | -0.753 | 0.07106 | 0.005 | -10.596
-12 | -0.742 | 0.06652 | 0.006 | -11.154
-11.5 | -0.729 | 0.06201 | 0.006 | -11.749
-11 | -0.712 | 0.05771 | 0.006 | -12.344
-10.5 | -0.694 | 0.05303 | 0.006 | -13.092
-10 | -0.674 | 0.04787 | 0.006 | -14.072
-9.5 | -0.659 | 0.03877 | 0.007 | -16.989
-9 | -0.738 | 0.0099 | 0.009 | -74.598
-8.5 | -0.7 | 0.01006 | 0.009 | -69.543
-8 | -0.658 | 0.01041 | 0.009 | -63.236
-7.5 | -0.614 | 0.01008 | 0.009 | -60.871
-7 | -0.567 | 0.00981 | 0.009 | -57.745
-6.5 | -0.517 | 0.0103 | 0.009 | -50.237
-6 | -0.466 | 0.01 | 0.009 | -46.597
-5.5 | -0.413 | 0.00981 | 0.009 | -42.103
-5 | -0.358 | 0.00961 | 0.008 | -37.231
-4.5 | -0.301 | 0.00939 | 0.008 | -32.112
-4 | -0.244 | 0.00916 | 0.008 | -26.62
-3.5 | -0.185 | 0.00902 | 0.008 | -20.547
-3 | -0.126 | 0.00956 | 0.008 | -13.198
-2.5 | -0.066 | 0.00939 | 0.008 | -7.041
-2 | -0.006 | 0.00924 | 0.008 | -0.609
-1.5 | 0.055 | 0.00913 | 0.007 | 6.051
-1 | 0.116 | 0.00899 | 0.007 | 12.945
-0.5 | 0.178 | 0.00898 | 0.007 | 19.789
0 | 0.239 | 0.00888 | 0.007 | 26.893
0.5 | 0.3 | 0.0089 | 0.007 | 33.684
1 | 0.361 | 0.00889 | 0.006 | 40.577
1.5 | 0.422 | 0.00942 | 0.006 | 44.747
2 | 0.482 | 0.0094 | 0.006 | 51.296
2.5 | 0.543 | 0.00937 | 0.005 | 57.932
3 | 0.603 | 0.00741 | 0.005 | 81.433
3.5 | 0.663 | 0.00761 | 0.005 | 87.152
4 | 0.723 | 0.00727 | 0.005 | 99.455
4.5 | 0.783 | 0.00774 | 0.004 | 101.228
5 | 0.843 | 0.00759 | 0.004 | 111.091
5.5 | 0.902 | 0.00785 | 0.004 | 114.899
6 | 0.961 | 0.00808 | 0.003 | 118.873
6.5 | 1.019 | 0.00799 | 0.003 | 127.581
7 | 1.076 | 0.008 | 0.003 | 134.548
7.5 | 1.133 | 0.00856 | 0.002 | 132.388
8 | 1.188 | 0.00889 | 0.002 | 133.597
8.5 | 1.242 | 0.0093 | 0.001 | 133.558
9 | 1.293 | 0.0098 | 0.001 | 131.922
9.5 | 1.34 | 0.01052 | 0.001 | 127.433
10 | 1.385 | 0.01148 | 0 | 120.601
10.5 | 1.426 | 0.01274 | 0 | 111.963
11 | 1.465 | 0.0143 | -0.001 | 102.39
11.5 | 1.501 | 0.01617 | -0.001 | 92.816
12 | 1.535 | 0.01836 | -0.001 | 83.579
12.5 | 1.566 | 0.02095 | -0.002 | 74.767
13 | 1.595 | 0.02401 | -0.002 | 66.404
13.5 | 1.621 | 0.0274 | -0.003 | 59.137
14 | 1.645 | 0.03071 | -0.003 | 53.576
14.5 | 1.667 | 0.03374 | -0.004 | 49.416
15 | 1.686 | 0.03676 | -0.004 | 45.872
15.5 | 1.702 | 0.03979 | -0.004 | 42.78
16 | 1.714 | 0.04299 | -0.005 | 39.884
16.5 | 1.724 | 0.04628 | -0.005 | 37.244
17 | 1.728 | 0.04972 | -0.006 | 34.763
17.5 | 1.728 | 0.05329 | -0.006 | 32.424
18 | 1.723 | 0.05709 | -0.007 | 30.183
18.5 | 1.715 | 0.06103 | -0.007 | 28.103
19 | 1.703 | 0.06518 | -0.008 | 26.128
19.5 | 1.688 | 0.06962 | -0.008 | 24.242
20 | 1.669 | 0.0741 | -0.009 | 22.528

## 98. Re 8M Mach 0.00 (2)
BIGFOIL.COM POLAR EXPORT
Horten 14.00% thick 5.00% camber
Horten 14.00% thick 5.00% camber |  |  |  | Cl Max: | 1.6837 | at alpha= | 15.5 | deg
XFOIL ncrit=9 |  |  |  | L/D Max: | 182.975 | at alpha= | 8.5 | deg
Re: | 8000000 |  |  | Cd Min: | 0.08811 | at alpha= | 20 | deg
Mach: | 0 |  |  | Cl=0 at alpha= | -2.3297 | deg
|  |  |  | @ Cl=0.1, Cd= | 0.0063545
|  |  |  | @ Cl=0.4, Cd= | 0.0062049
|  |  |  | @ Cl=0.6, Cd= | 0.00591
alpha (deg) | Cl | Cd | Cm | Cl/Cd
-20 | -1.7257 | 0.02518 | -0.0507 | -68.5346
-19.5 | -1.705 | 0.02363 | -0.0463 | -72.154
-19 | -1.6793 | 0.02241 | -0.042 | -74.9353
-18.5 | -1.6535 | 0.02125 | -0.0373 | -77.8118
-18 | -1.624 | 0.01974 | -0.0334 | -82.2695
-17.5 | -1.5895 | 0.01844 | -0.0301 | -86.1985
-17 | -1.5514 | 0.01733 | -0.0271 | -89.5211
-16.5 | -1.4528 | 0.0161 | -0.0367 | -90.236
-16 | -1.4173 | 0.01559 | -0.0328 | -90.9108
-15.5 | -1.3752 | 0.01494 | -0.0302 | -92.0482
-15 | -1.3309 | 0.01435 | -0.0278 | -92.7456
-14.5 | -1.2848 | 0.01379 | -0.0257 | -93.169
-14 | -1.2378 | 0.01326 | -0.0238 | -93.3484
-13.5 | -1.1895 | 0.01276 | -0.022 | -93.221
-13 | -1.1407 | 0.01222 | -0.0203 | -93.347
-12.5 | -1.0916 | 0.01164 | -0.0187 | -93.7801
-12 | -1.0416 | 0.01113 | -0.0172 | -93.5849
-11.5 | -0.9907 | 0.01068 | -0.0158 | -92.7622
-11 | -0.9388 | 0.0103 | -0.0146 | -91.1456
-10.5 | -0.8865 | 0.00995 | -0.0134 | -89.0955
-10 | -0.8338 | 0.00964 | -0.0123 | -86.4938
-9.5 | -0.7809 | 0.00929 | -0.0112 | -84.0581
-9 | -0.7282 | 0.00892 | -0.0101 | -81.6368
-8.5 | -0.6746 | 0.00862 | -0.0092 | -78.2599
-8 | -0.6208 | 0.00838 | -0.0082 | -74.0811
-7.5 | -0.5665 | 0.00816 | -0.0074 | -69.424
-7 | -0.5128 | 0.00788 | -0.0065 | -65.0761
-6.5 | -0.4586 | 0.00766 | -0.0056 | -59.8695
-6 | -0.4039 | 0.00749 | -0.0049 | -53.9252
-5.5 | -0.3495 | 0.00728 | -0.0041 | -48.0082
-5 | -0.2948 | 0.00711 | -0.0033 | -41.4627
-4.5 | -0.2397 | 0.00698 | -0.0027 | -34.341
-4 | -0.1849 | 0.00683 | -0.002 | -27.0717
-3.5 | -0.1296 | 0.00672 | -0.0014 | -19.2857
-3 | -0.0744 | 0.0066 | -0.0008 | -11.2727
-2.5 | -0.0189 | 0.0065 | -0.0004 | -2.9077
-2 | 0.0366 | 0.00644 | 0.0001 | 5.6832
-1.5 | 0.0924 | 0.00636 | 0.0005 | 14.5283
-1 | 0.1479 | 0.00632 | 0.001 | 23.4019
-0.5 | 0.204 | 0.00625 | 0.0013 | 32.64
0 | 0.2596 | 0.00624 | 0.0016 | 41.6026
0.5 | 0.3158 | 0.0062 | 0.0019 | 50.9355
1 | 0.3714 | 0.00621 | 0.0022 | 59.8068
1.5 | 0.4276 | 0.0062 | 0.0023 | 68.9677
2 | 0.4831 | 0.0062 | 0.0026 | 77.9194
2.5 | 0.5388 | 0.00621 | 0.0028 | 86.7633
3 | 0.5937 | 0.00618 | 0.0031 | 96.068
3.5 | 0.6224 | 0.00495 | 0.0085 | 125.7374
4 | 0.673 | 0.00483 | 0.0097 | 139.3375
4.5 | 0.7262 | 0.00493 | 0.0104 | 147.3022
5 | 0.7811 | 0.005 | 0.0106 | 156.22
5.5 | 0.8348 | 0.00516 | 0.011 | 161.7829
6 | 0.8891 | 0.00526 | 0.0113 | 169.0304
6.5 | 0.942 | 0.00546 | 0.0118 | 172.5275
7 | 0.9974 | 0.00562 | 0.0117 | 177.4733
7.5 | 1.0499 | 0.00586 | 0.0122 | 179.1638
8 | 1.1037 | 0.00606 | 0.0123 | 182.1287
8.5 | 1.1564 | 0.00632 | 0.0126 | 182.9747
9 | 1.2087 | 0.00663 | 0.0128 | 182.3077
9.5 | 1.2651 | 0.007 | 0.012 | 180.7286
10 | 1.3222 | 0.00749 | 0.0109 | 176.5287
10.5 | 1.3851 | 0.00805 | 0.0084 | 172.0621
11 | 1.4444 | 0.00864 | 0.0065 | 167.1759
11.5 | 1.4956 | 0.00939 | 0.0061 | 159.2758
12 | 1.5411 | 0.0102 | 0.0068 | 151.0882
12.5 | 1.5915 | 0.01121 | 0.006 | 141.9715
13 | 1.6391 | 0.01241 | 0.0053 | 132.079
14 | 1.6747 | 0.01526 | 0.0137 | 109.7444
14.5 | 1.6777 | 0.01788 | 0.0174 | 93.8311
15 | 1.6825 | 0.02166 | 0.0185 | 77.6777
15.5 | 1.6837 | 0.02615 | 0.0188 | 64.3862
16 | 1.6782 | 0.03133 | 0.0192 | 53.5653
16.5 | 1.6618 | 0.0376 | 0.0193 | 44.1968
17 | 1.6475 | 0.04387 | 0.0191 | 37.5541
17.5 | 1.6314 | 0.05075 | 0.0184 | 32.1458
18 | 1.6182 | 0.05752 | 0.0174 | 28.1328
18.5 | 1.6027 | 0.06484 | 0.0159 | 24.7178
19 | 1.5857 | 0.07243 | 0.0143 | 21.8929
19.5 | 1.571 | 0.07996 | 0.0123 | 19.6473
20 | 1.5531 | 0.08811 | 0.01 | 17.6268

## 99. Re 8M Mach 0.10 (1)
BIGFOIL.COM POLAR EXPORT
Horten 14.00% thick 5.00% camber
Horten 14.00% thick 5.00% camber |  |  |  | Cl Max: | 1.719 | at alpha= | 17 | deg
JavaFoil+Calcfoil stall+Eppler ext transition |  |  |  | L/D Max: | 138.653 | at alpha= | 7 | deg
Re: | 8000000 |  |  | Cd Min: | 0.00734 | at alpha= | 4 | deg
Mach: | 0.1 |  |  | Cl=0 at alpha= | -1.9516 | deg
|  |  |  | @ Cl=0.1, Cd= | 0.0091095
|  |  |  | @ Cl=0.4, Cd= | 0.0092715
|  |  |  | @ Cl=0.6, Cd= | 0.0076057
alpha (deg) | Cl | Cd | Cm | Cl/Cd
-19 | -0.657 | 0.14955 | 0.004 | -4.391
-18.5 | -0.672 | 0.14262 | 0.004 | -4.709
-18 | -0.686 | 0.13606 | 0.004 | -5.04
-17.5 | -0.699 | 0.12892 | 0.004 | -5.423
-17 | -0.711 | 0.12212 | 0.004 | -5.825
-16.5 | -0.722 | 0.11609 | 0.005 | -6.221
-16 | -0.732 | 0.10991 | 0.005 | -6.656
-15.5 | -0.739 | 0.10396 | 0.005 | -7.112
-15 | -0.745 | 0.09829 | 0.005 | -7.583
-14.5 | -0.749 | 0.09278 | 0.005 | -8.074
-14 | -0.751 | 0.08743 | 0.005 | -8.585
-13.5 | -0.75 | 0.08194 | 0.005 | -9.153
-13 | -0.747 | 0.07702 | 0.005 | -9.694
-12.5 | -0.74 | 0.07234 | 0.005 | -10.235
-12 | -0.731 | 0.06775 | 0.006 | -10.796
-11.5 | -0.72 | 0.0631 | 0.006 | -11.41
-11 | -0.705 | 0.05872 | 0.006 | -12.012
-10.5 | -0.688 | 0.05415 | 0.006 | -12.714
-10 | -0.668 | 0.04956 | 0.006 | -13.478
-9.5 | -0.647 | 0.04385 | 0.006 | -14.758
-9 | -0.737 | 0.00949 | 0.009 | -77.597
-8.5 | -0.699 | 0.01017 | 0.009 | -68.768
-8 | -0.658 | 0.0105 | 0.009 | -62.703
-7.5 | -0.614 | 0.01018 | 0.009 | -60.359
-7 | -0.568 | 0.00986 | 0.009 | -57.602
-6.5 | -0.519 | 0.01035 | 0.009 | -50.121
-6 | -0.468 | 0.01008 | 0.009 | -46.375
-5.5 | -0.414 | 0.00985 | 0.009 | -42.07
-5 | -0.359 | 0.00962 | 0.008 | -37.339
-4.5 | -0.303 | 0.00939 | 0.008 | -32.245
-4 | -0.245 | 0.00923 | 0.008 | -26.535
-3.5 | -0.186 | 0.00908 | 0.008 | -20.501
-3 | -0.127 | 0.00956 | 0.008 | -13.258
-2.5 | -0.066 | 0.00942 | 0.008 | -7.053
-2 | -0.006 | 0.00928 | 0.008 | -0.61
-1.5 | 0.056 | 0.00916 | 0.007 | 6.062
-1 | 0.117 | 0.00909 | 0.007 | 12.874
-0.5 | 0.179 | 0.00895 | 0.007 | 19.951
0 | 0.24 | 0.00894 | 0.007 | 26.869
0.5 | 0.301 | 0.00889 | 0.007 | 33.882
1 | 0.363 | 0.00895 | 0.006 | 40.53
1.5 | 0.424 | 0.00948 | 0.006 | 44.706
2 | 0.485 | 0.00943 | 0.006 | 51.399
2.5 | 0.545 | 0.0094 | 0.006 | 58.027
3 | 0.606 | 0.00741 | 0.005 | 81.807
3.5 | 0.667 | 0.00762 | 0.005 | 87.508
4 | 0.727 | 0.00734 | 0.005 | 99.03
4.5 | 0.787 | 0.00781 | 0.004 | 100.802
5 | 0.847 | 0.00763 | 0.004 | 110.964
5.5 | 0.906 | 0.00791 | 0.004 | 114.606
6 | 0.965 | 0.00815 | 0.003 | 118.461
6.5 | 1.024 | 0.00806 | 0.003 | 126.976
7 | 1.081 | 0.0078 | 0.003 | 138.653
7.5 | 1.138 | 0.00864 | 0.002 | 131.77
8 | 1.193 | 0.00898 | 0.002 | 132.831
8.5 | 1.246 | 0.0094 | 0.001 | 132.565
9 | 1.297 | 0.00994 | 0.001 | 130.409
9.5 | 1.344 | 0.01071 | 0.001 | 125.432
10 | 1.388 | 0.01176 | 0 | 118.028
10.5 | 1.429 | 0.01308 | 0 | 109.27
11 | 1.468 | 0.01471 | -0.001 | 99.751
11.5 | 1.504 | 0.01663 | -0.001 | 90.45
12 | 1.538 | 0.01888 | -0.001 | 81.439
12.5 | 1.569 | 0.02155 | -0.002 | 72.829
13 | 1.597 | 0.0247 | -0.002 | 64.656
13.5 | 1.622 | 0.02814 | -0.003 | 57.641
14 | 1.646 | 0.03146 | -0.003 | 52.329
14.5 | 1.667 | 0.03457 | -0.004 | 48.221
15 | 1.685 | 0.03767 | -0.004 | 44.724
15.5 | 1.699 | 0.0408 | -0.005 | 41.645
16 | 1.71 | 0.04407 | -0.005 | 38.791
16.5 | 1.717 | 0.04746 | -0.005 | 36.17
17 | 1.719 | 0.05101 | -0.006 | 33.697
17.5 | 1.716 | 0.05472 | -0.006 | 31.351
18 | 1.708 | 0.05861 | -0.007 | 29.136
18.5 | 1.696 | 0.06275 | -0.007 | 27.03
19 | 1.68 | 0.06709 | -0.008 | 25.046
19.5 | 1.661 | 0.0716 | -0.008 | 23.197
20 | 1.638 | 0.07643 | -0.009 | 21.435

## 100. Re 8M Mach 0.10 (2)
BIGFOIL.COM POLAR EXPORT
Horten 14.00% thick 5.00% camber
Horten 14.00% thick 5.00% camber |  |  |  | Cl Max: | 1.6799 | at alpha= | 15 | deg
XFOIL ncrit=9 |  |  |  | L/D Max: | 183.097 | at alpha= | 8.5 | deg
Re: | 8000000 |  |  | Cd Min: | 0.09225 | at alpha= | 20 | deg
Mach: | 0.1 |  |  | Cl=0 at alpha= | -2.3354 | deg
|  |  |  | @ Cl=0.1, Cd= | 0.0063653
|  |  |  | @ Cl=0.4, Cd= | 0.0062209
|  |  |  | @ Cl=0.6, Cd= | 0.0061202
alpha (deg) | Cl | Cd | Cm | Cl/Cd
-20 | -1.7042 | 0.02888 | -0.0599 | -59.0097
-19.5 | -1.6938 | 0.02651 | -0.0549 | -63.8929
-19 | -1.6747 | 0.02476 | -0.05 | -67.6373
-18.5 | -1.6531 | 0.02317 | -0.0449 | -71.3466
-18 | -1.6274 | 0.0218 | -0.04 | -74.6514
-17.5 | -1.5938 | 0.0204 | -0.0363 | -78.1275
-17 | -1.5603 | 0.01881 | -0.0325 | -82.9506
-16.5 | -1.4638 | 0.01719 | -0.0412 | -85.1542
-16 | -1.4287 | 0.01645 | -0.0371 | -86.8511
-15.5 | -1.3874 | 0.01565 | -0.0339 | -88.6518
-15 | -1.3433 | 0.01494 | -0.0312 | -89.913
-14.5 | -1.2974 | 0.01427 | -0.0288 | -90.918
-14 | -1.2499 | 0.01367 | -0.0265 | -91.4338
-13.5 | -1.2012 | 0.0131 | -0.0245 | -91.6947
-13 | -1.1513 | 0.0126 | -0.0227 | -91.373
-12.5 | -1.1012 | 0.01203 | -0.0209 | -91.5378
-12 | -1.051 | 0.01141 | -0.0191 | -92.1122
-11.5 | -0.9996 | 0.0109 | -0.0175 | -91.7064
-11 | -0.9471 | 0.01047 | -0.0161 | -90.4585
-10.5 | -0.8942 | 0.01009 | -0.0148 | -88.6224
-9.5 | -0.7869 | 0.00944 | -0.0124 | -83.3581
-9 | -0.7337 | 0.00903 | -0.0112 | -81.2514
-8.5 | -0.6796 | 0.0087 | -0.0101 | -78.1149
-8 | -0.6253 | 0.00844 | -0.009 | -74.0877
-7.5 | -0.5705 | 0.00821 | -0.0081 | -69.4884
-7 | -0.516 | 0.00794 | -0.0071 | -64.9874
-6.5 | -0.4615 | 0.0077 | -0.0062 | -59.9351
-6 | -0.4063 | 0.00751 | -0.0054 | -54.1012
-5.5 | -0.3514 | 0.00732 | -0.0045 | -48.0055
-5 | -0.2963 | 0.00714 | -0.0037 | -41.4986
-4.5 | -0.2407 | 0.00701 | -0.003 | -34.3367
-4 | -0.1856 | 0.00684 | -0.0023 | -27.1345
-3.5 | -0.1299 | 0.00674 | -0.0017 | -19.273
-3 | -0.0744 | 0.00661 | -0.001 | -11.2557
-2.5 | -0.0184 | 0.00652 | -0.0005 | -2.8221
-2 | 0.0375 | 0.00645 | 0 | 5.814
-1.5 | 0.0935 | 0.00637 | 0.0004 | 14.6782
-1 | 0.1493 | 0.00633 | 0.0009 | 23.5861
-0.5 | 0.2058 | 0.00626 | 0.0012 | 32.8754
0 | 0.2617 | 0.00625 | 0.0016 | 41.872
0.5 | 0.3183 | 0.00621 | 0.0018 | 51.256
1 | 0.3742 | 0.00623 | 0.0022 | 60.0642
1.5 | 0.4308 | 0.00621 | 0.0023 | 69.372
2 | 0.4866 | 0.00622 | 0.0026 | 78.2315
2.5 | 0.5427 | 0.00623 | 0.0028 | 87.1108
3 | 0.5979 | 0.00621 | 0.0032 | 96.2802
3.5 | 0.6269 | 0.00497 | 0.0086 | 126.1368
4 | 0.6776 | 0.00485 | 0.0099 | 139.7113
4.5 | 0.7311 | 0.00495 | 0.0106 | 147.697
5 | 0.7865 | 0.00502 | 0.0108 | 156.6733
5.5 | 0.8404 | 0.00519 | 0.0113 | 161.9268
6 | 0.8951 | 0.00529 | 0.0116 | 169.206
6.5 | 0.9484 | 0.00549 | 0.0121 | 172.7505
7 | 1.0041 | 0.00565 | 0.0121 | 177.7168
7.5 | 1.0572 | 0.00589 | 0.0126 | 179.4907
8 | 1.1111 | 0.0061 | 0.0128 | 182.1475
8.5 | 1.1645 | 0.00636 | 0.0131 | 183.0975
9 | 1.2173 | 0.00669 | 0.0134 | 181.9581
9.5 | 1.2743 | 0.00706 | 0.0126 | 180.4958
10 | 1.3324 | 0.00756 | 0.0114 | 176.2434
10.5 | 1.3961 | 0.00812 | 0.0089 | 171.9335
11 | 1.4557 | 0.00874 | 0.0071 | 166.5561
11.5 | 1.5066 | 0.00951 | 0.007 | 158.4227
12 | 1.553 | 0.01035 | 0.0076 | 150.0483
12.5 | 1.6029 | 0.01144 | 0.007 | 140.1136
13 | 1.65 | 0.01272 | 0.0064 | 129.717
13.5 | 1.6765 | 0.01416 | 0.0092 | 118.3969
14 | 1.6746 | 0.01593 | 0.0161 | 105.1224
14.5 | 1.6784 | 0.01906 | 0.0187 | 88.0588
15 | 1.6799 | 0.0234 | 0.0195 | 71.7906
15.5 | 1.6778 | 0.02828 | 0.0198 | 59.3281
16 | 1.6669 | 0.03398 | 0.0202 | 49.0553
16.5 | 1.6478 | 0.04055 | 0.0203 | 40.6363
17 | 1.633 | 0.04713 | 0.0198 | 34.6488
17.5 | 1.6155 | 0.05429 | 0.0189 | 29.7569
18 | 1.6006 | 0.06136 | 0.0178 | 26.0854
18.5 | 1.5845 | 0.06884 | 0.0162 | 23.0171
19 | 1.5661 | 0.07677 | 0.0143 | 20.3999
19.5 | 1.5504 | 0.08451 | 0.0123 | 18.3458
20 | 1.5366 | 0.09225 | 0.0099 | 16.6569

## 101. Re 8M Mach 0.25 (1)
BIGFOIL.COM POLAR EXPORT
Horten 14.00% thick 5.00% camber
Horten 14.00% thick 5.00% camber |  |  |  | Cl Max: | 1.668 | at alpha= | 15.5 | deg
JavaFoil+Calcfoil stall+Eppler ext transition |  |  |  | L/D Max: | 133.412 | at alpha= | 6.5 | deg
Re: | 8000000 |  |  | Cd Min: | 0.00716 | at alpha= | 3 | deg
Mach: | 0.25 |  |  | Cl=0 at alpha= | -1.9524 | deg
|  |  |  | @ Cl=0.1, Cd= | 0.0092581
|  |  |  | @ Cl=0.4, Cd= | 0.0091256
|  |  |  | @ Cl=0.6, Cd= | 0.0080577
alpha (deg) | Cl | Cd | Cm | Cl/Cd
-13 | -0.622 | 0.08597 | 0.005 | -7.234
-12.5 | -0.636 | 0.08021 | 0.005 | -7.928
-12 | -0.645 | 0.07458 | 0.005 | -8.649
-11.5 | -0.649 | 0.06949 | 0.005 | -9.346
-11 | -0.649 | 0.06461 | 0.006 | -10.044
-10.5 | -0.643 | 0.06012 | 0.006 | -10.703
-10 | -0.632 | 0.05567 | 0.006 | -11.354
-9.5 | -0.617 | 0.05119 | 0.006 | -12.046
-9 | -0.598 | 0.0465 | 0.006 | -12.857
-8.5 | -0.576 | 0.0414 | 0.006 | -13.923
-8 | -0.655 | 0.00979 | 0.009 | -66.896
-7.5 | -0.615 | 0.00991 | 0.009 | -62.122
-7 | -0.572 | 0.01021 | 0.009 | -55.988
-6.5 | -0.525 | 0.00993 | 0.009 | -52.821
-6 | -0.475 | 0.01036 | 0.009 | -45.83
-5.5 | -0.422 | 0.01009 | 0.009 | -41.801
-5 | -0.366 | 0.00987 | 0.009 | -37.127
-4.5 | -0.309 | 0.00965 | 0.009 | -32.055
-4 | -0.251 | 0.00942 | 0.008 | -26.624
-3.5 | -0.191 | 0.00926 | 0.008 | -20.613
-3 | -0.13 | 0.00911 | 0.008 | -14.252
-2.5 | -0.068 | 0.00899 | 0.008 | -7.583
-2 | -0.006 | 0.00945 | 0.008 | -0.615
-1.5 | 0.057 | 0.00934 | 0.008 | 6.1
-1 | 0.12 | 0.00922 | 0.007 | 13.035
-0.5 | 0.183 | 0.0093 | 0.007 | 19.735
0 | 0.247 | 0.00914 | 0.007 | 26.971
0.5 | 0.31 | 0.00902 | 0.007 | 34.299
1 | 0.372 | 0.00913 | 0.006 | 40.784
1.5 | 0.435 | 0.00912 | 0.006 | 47.701
2 | 0.498 | 0.00971 | 0.006 | 51.273
2.5 | 0.56 | 0.00969 | 0.006 | 57.792
3 | 0.622 | 0.00716 | 0.005 | 86.958
3.5 | 0.684 | 0.00733 | 0.005 | 93.378
4 | 0.746 | 0.0072 | 0.005 | 103.57
4.5 | 0.808 | 0.00743 | 0.004 | 108.62
5 | 0.869 | 0.00737 | 0.004 | 117.811
5.5 | 0.929 | 0.00753 | 0.004 | 123.45
6 | 0.989 | 0.00788 | 0.003 | 125.616
6.5 | 1.049 | 0.00786 | 0.003 | 133.412
7 | 1.107 | 0.00877 | 0.003 | 126.163
7.5 | 1.163 | 0.00911 | 0.002 | 127.664
8 | 1.217 | 0.00954 | 0.002 | 127.542
8.5 | 1.268 | 0.01014 | 0.001 | 125.057
9 | 1.316 | 0.01096 | 0.001 | 120.099
9.5 | 1.362 | 0.01207 | 0.001 | 112.821
10 | 1.405 | 0.01347 | 0 | 104.316
10.5 | 1.447 | 0.01512 | 0 | 95.69
11 | 1.485 | 0.01706 | -0.001 | 87.084
11.5 | 1.521 | 0.01927 | -0.001 | 78.92
12 | 1.553 | 0.0219 | -0.002 | 70.936
12.5 | 1.582 | 0.02509 | -0.002 | 63.042
13 | 1.606 | 0.02882 | -0.002 | 55.736
13.5 | 1.627 | 0.03261 | -0.003 | 49.906
14 | 1.645 | 0.03623 | -0.003 | 45.422
14.5 | 1.659 | 0.03968 | -0.004 | 41.797
15 | 1.666 | 0.04327 | -0.004 | 38.507
15.5 | 1.668 | 0.04694 | -0.005 | 35.542
16 | 1.665 | 0.05075 | -0.005 | 32.798
16.5 | 1.655 | 0.05486 | -0.005 | 30.165
17 | 1.638 | 0.05926 | -0.006 | 27.633
17.5 | 1.611 | 0.06388 | -0.006 | 25.215
18 | 1.577 | 0.06884 | -0.007 | 22.904
18.5 | 1.536 | 0.07409 | -0.007 | 20.73
19 | 1.488 | 0.07967 | -0.008 | 18.68
19.5 | 1.434 | 0.08588 | -0.008 | 16.697
20 | 1.374 | 0.09266 | -0.009 | 14.824

## 102. Re 8M Mach 0.25 (2)
BIGFOIL.COM POLAR EXPORT
Horten 14.00% thick 5.00% camber
Horten 14.00% thick 5.00% camber |  |  |  | Cl Max: | 1.6841 | at alpha= | 13 | deg
XFOIL ncrit=9 |  |  |  | L/D Max: | 182.905 | at alpha= | 8.5 | deg
Re: | 8000000 |  |  | Cd Min: | 0.20147 | at alpha= | -20 | deg
Mach: | 0.25 |  |  | Cl=0 at alpha= | -2.361 | deg
|  |  |  | @ Cl=0.1, Cd= | 0.0064296
|  |  |  | @ Cl=0.4, Cd= | 0.0062783
|  |  |  | @ Cl=0.6, Cd= | 0.0063187
alpha (deg) | Cl | Cd | Cm | Cl/Cd
-20 | -0.5566 | 0.20147 | 0.016 | -2.7627
-19.5 | -0.5417 | 0.19644 | 0.0137 | -2.7576
-19 | -0.5302 | 0.18904 | 0.0099 | -2.8047
-18.5 | -0.5375 | 0.17634 | 0.0038 | -3.0481
-18 | -0.5226 | 0.17001 | 0.0003 | -3.0739
-17.5 | -0.6026 | 0.14169 | -0.0156 | -4.2529
-17 | -0.6268 | 0.12814 | -0.024 | -4.8915
-16.5 | -0.6543 | 0.11479 | -0.0324 | -5.7
-16 | -0.7015 | 0.09914 | -0.0429 | -7.0759
-15.5 | -1.219 | 0.04029 | -0.0715 | -30.2556
-15 | -1.3487 | 0.02445 | -0.0575 | -55.1616
-14.5 | -1.335 | 0.02051 | -0.0509 | -65.0902
-14 | -1.2991 | 0.0184 | -0.0458 | -70.6033
-13.5 | -1.2564 | 0.01672 | -0.0413 | -75.1435
-13 | -1.2083 | 0.01546 | -0.0374 | -78.1565
-12.5 | -1.1569 | 0.01441 | -0.034 | -80.2845
-12 | -1.1038 | 0.01348 | -0.0309 | -81.8843
-11.5 | -1.0491 | 0.01271 | -0.0281 | -82.5413
-11 | -0.9939 | 0.01192 | -0.0255 | -83.3809
-10.5 | -0.9381 | 0.01116 | -0.0231 | -84.0591
-10 | -0.8813 | 0.01059 | -0.0209 | -83.22
-9.5 | -0.8237 | 0.01011 | -0.019 | -81.4738
-9 | -0.7659 | 0.00969 | -0.0172 | -79.0402
-8.5 | -0.708 | 0.0093 | -0.0155 | -76.129
-8 | -0.6506 | 0.00885 | -0.0138 | -73.5141
-7.5 | -0.593 | 0.00852 | -0.0123 | -69.6009
-7 | -0.5349 | 0.00823 | -0.0109 | -64.9939
-6.5 | -0.4773 | 0.00798 | -0.0096 | -59.812
-6 | -0.4198 | 0.00769 | -0.0083 | -54.5904
-5.5 | -0.3621 | 0.0075 | -0.0071 | -48.28
-5 | -0.3044 | 0.00728 | -0.006 | -41.8132
-4.5 | -0.2471 | 0.00712 | -0.0049 | -34.7051
-4 | -0.1891 | 0.00695 | -0.004 | -27.2086
-3.5 | -0.1318 | 0.00682 | -0.003 | -19.3255
-3 | -0.0738 | 0.00669 | -0.0022 | -11.0314
-2.5 | -0.0161 | 0.0066 | -0.0015 | -2.4394
-2 | 0.0418 | 0.00649 | -0.0008 | 6.4407
-1.5 | 0.0996 | 0.00643 | -0.0001 | 15.4899
-1 | 0.1577 | 0.00637 | 0.0004 | 24.7567
-0.5 | 0.2158 | 0.00633 | 0.0009 | 34.0916
0 | 0.2739 | 0.0063 | 0.0014 | 43.4762
0.5 | 0.3321 | 0.00627 | 0.0018 | 52.9665
1 | 0.3901 | 0.00628 | 0.0022 | 62.1178
1.5 | 0.4485 | 0.00627 | 0.0024 | 71.5311
2 | 0.5062 | 0.00631 | 0.0028 | 80.2219
2.5 | 0.5645 | 0.0063 | 0.0031 | 89.6032
3 | 0.6213 | 0.00633 | 0.0036 | 98.1517
3.5 | 0.6522 | 0.00509 | 0.0091 | 128.1336
4 | 0.7031 | 0.00499 | 0.0109 | 140.9018
4.5 | 0.7589 | 0.00504 | 0.0116 | 150.5754
5 | 0.8155 | 0.00517 | 0.0122 | 157.7369
5.5 | 0.8723 | 0.0053 | 0.0127 | 164.5849
6 | 0.9282 | 0.00547 | 0.0134 | 169.6892
6.5 | 0.9847 | 0.00563 | 0.014 | 174.9023
7 | 1.0413 | 0.00588 | 0.0144 | 177.0918
7.5 | 1.0977 | 0.00607 | 0.015 | 180.8402
8.5 | 1.209 | 0.00661 | 0.0162 | 182.9047
9 | 1.2658 | 0.00695 | 0.0166 | 182.1295
9.5 | 1.3259 | 0.0074 | 0.016 | 179.1757
10 | 1.3908 | 0.00794 | 0.0144 | 175.1637
10.5 | 1.4578 | 0.00857 | 0.0122 | 170.105
11 | 1.5182 | 0.00934 | 0.0112 | 162.5482
12 | 1.6185 | 0.01127 | 0.0126 | 143.6114
12.5 | 1.6629 | 0.01278 | 0.0132 | 130.1174
13 | 1.6841 | 0.0147 | 0.0166 | 114.5646
13.5 | 1.6738 | 0.01803 | 0.022 | 92.8342
14 | 1.6736 | 0.02254 | 0.0233 | 74.2502
14.5 | 1.6638 | 0.02816 | 0.0241 | 59.0838
15 | 1.6415 | 0.03488 | 0.0248 | 47.0614
15.5 | 1.6191 | 0.04174 | 0.0251 | 38.7901
16 | 1.5992 | 0.04888 | 0.0247 | 32.7169
16.5 | 1.5779 | 0.0565 | 0.0238 | 27.9274
17 | 1.5543 | 0.0646 | 0.0225 | 24.0604
17.5 | 1.5301 | 0.07305 | 0.0207 | 20.9459
18 | 1.5157 | 0.08065 | 0.0189 | 18.7936

## 103. Re 8M Mach 0.50 (1)
BIGFOIL.COM POLAR EXPORT
Horten 14.00% thick 5.00% camber
Horten 14.00% thick 5.00% camber |  |  |  | Cl Max: | 1.542 | at alpha= | 11.5 | deg
JavaFoil+Calcfoil stall+Eppler ext transition |  |  |  | L/D Max: | 113.098 | at alpha= | 5.5 | deg
Re: | 8000000 |  |  | Cd Min: | 0.0071 | at alpha= | 3 | deg
Mach: | 0.5 |  |  | Cl=0 at alpha= | -1.9565 | deg
|  |  |  | @ Cl=0.1, Cd= | 0.0095435
|  |  |  | @ Cl=0.4, Cd= | 0.0094364
|  |  |  | @ Cl=0.6, Cd= | 0.0090767
alpha (deg) | Cl | Cd | Cm | Cl/Cd
-20 | -0.986 | 0.13824 | 0.005 | -7.134
-19.5 | -0.958 | 0.14407 | 0.005 | -6.648
-19 | -0.931 | 0.13748 | 0.005 | -6.772
-18.5 | -0.906 | 0.12683 | 0.005 | -7.143
-18 | -0.881 | 0.11866 | 0.005 | -7.426
-17.5 | -0.85 | 0.12929 | 0.005 | -6.577
-17 | -0.825 | 0.11647 | 0.005 | -7.085
-16.5 | -0.801 | 0.1071 | 0.005 | -7.475
-16 | -0.772 | 0.10954 | 0.005 | -7.048
-15.5 | -0.744 | 0.10595 | 0.005 | -7.021
-15 | -0.719 | 0.09675 | 0.006 | -7.429
-14.5 | -0.694 | 0.08854 | 0.006 | -7.84
-14 | -0.662 | 0.09534 | 0.005 | -6.947
-13.5 | -0.637 | 0.08614 | 0.006 | -7.394
-13 | -0.612 | 0.07826 | 0.006 | -7.822
-12.5 | -0.581 | 0.08274 | 0.005 | -7.022
-12 | -0.556 | 0.07452 | 0.006 | -7.458
-11.5 | -0.527 | 0.0768 | 0.006 | -6.857
-11 | -0.5 | 0.07057 | 0.006 | -7.082
-10.5 | -0.474 | 0.06369 | 0.006 | -7.45
-10 | -0.445 | 0.06581 | 0.005 | -6.754
-9.5 | -0.418 | 0.05941 | 0.006 | -7.043
-9 | -0.39 | 0.05964 | 0.005 | -6.538
-8.5 | -0.363 | 0.05435 | 0.006 | -6.685
-8 | -0.335 | 0.05408 | 0.005 | -6.194
-7.5 | -0.308 | 0.04887 | 0.006 | -6.313
-7 | -0.28 | 0.04802 | 0.005 | -5.836
-6.5 | -0.253 | 0.04573 | 0.005 | -5.528
-6 | -0.358 | 0.04059 | 0.006 | -8.817
-5.5 | -0.349 | 0.03464 | 0.006 | -10.08
-5 | -0.382 | 0.00978 | 0.01 | -39.036
-4.5 | -0.33 | 0.01003 | 0.01 | -32.907
-4 | -0.271 | 0.0098 | 0.009 | -27.707
-3.5 | -0.209 | 0.01026 | 0.009 | -20.342
-3 | -0.143 | 0.00999 | 0.009 | -14.328
-2.5 | -0.075 | 0.0098 | 0.009 | -7.7
-2 | -0.006 | 0.00965 | 0.009 | -0.668
-1.5 | 0.063 | 0.00958 | 0.009 | 6.617
-1 | 0.134 | 0.00951 | 0.008 | 14.085
-0.5 | 0.205 | 0.00902 | 0.008 | 22.706
0 | 0.275 | 0.00895 | 0.008 | 30.72
0.5 | 0.345 | 0.00946 | 0.008 | 36.477
1 | 0.415 | 0.00943 | 0.007 | 44.034
1.5 | 0.485 | 0.00913 | 0.007 | 53.109
2 | 0.554 | 0.00923 | 0.007 | 60.015
2.5 | 0.623 | 0.009 | 0.006 | 69.252
3 | 0.692 | 0.0071 | 0.006 | 97.473
3.5 | 0.76 | 0.0071 | 0.006 | 107.071
4 | 0.827 | 0.00775 | 0.005 | 106.687
4.5 | 0.893 | 0.0081 | 0.005 | 110.351
5 | 0.958 | 0.00851 | 0.005 | 112.485
5.5 | 1.019 | 0.00901 | 0.004 | 113.098
6 | 1.078 | 0.00987 | 0.004 | 109.173
6.5 | 1.132 | 0.01103 | 0.003 | 102.606
7 | 1.185 | 0.0122 | 0.003 | 97.127
7.5 | 1.236 | 0.0135 | 0.002 | 91.554
8 | 1.287 | 0.01503 | 0.002 | 85.641
8.5 | 1.337 | 0.01674 | 0.002 | 79.823
9 | 1.385 | 0.0187 | 0.001 | 74.044
9.5 | 1.431 | 0.02104 | 0.001 | 68.006
10 | 1.473 | 0.02372 | 0 | 62.123
10.5 | 1.509 | 0.02693 | 0 | 56.034
11 | 1.533 | 0.03096 | -0.001 | 49.512
11.5 | 1.542 | 0.0363 | -0.001 | 42.476
12 | 1.528 | 0.04394 | -0.002 | 34.771
12.5 | 1.482 | 0.05204 | -0.002 | 28.478
13 | 1.342 | 0.06127 | -0.002 | 21.906
13.5 | 0.94 | 0.072 | -0.003 | 13.053
14 | 0.966 | 0.07848 | -0.003 | 12.308
14.5 | 0.994 | 0.08211 | -0.004 | 12.104
15 | 1.022 | 0.08458 | -0.004 | 12.086
15.5 | 1.048 | 0.09159 | -0.005 | 11.441
16 | 1.078 | 0.09117 | -0.005 | 11.82
16.5 | 1.105 | 0.09547 | -0.006 | 11.573

## 104. Re 8M Mach 0.50 (2)
BIGFOIL.COM POLAR EXPORT
Horten 14.00% thick 5.00% camber
Horten 14.00% thick 5.00% camber |  |  |  | Cl Max: | 1.7534 | at alpha= | 11 | deg
XFOIL ncrit=9 |  |  |  | L/D Max: | 176.058 | at alpha= | 7.5 | deg
Re: | 8000000 |  |  | Cd Min: | 0.23258 | at alpha= | -20 | deg
Mach: | 0.5 |  |  | Cl=0 at alpha= | -2.485 | deg
|  |  |  | @ Cl=0.1, Cd= | 0.0067522
|  |  |  | @ Cl=0.4, Cd= | 0.0065614
|  |  |  | @ Cl=0.6, Cd= | 0.006681
alpha (deg) | Cl | Cd | Cm | Cl/Cd
-20 | -0.5731 | 0.23258 | 0.03 | -2.4641
-19.5 | -0.5511 | 0.22592 | 0.0261 | -2.4394
-19 | -0.5293 | 0.21912 | 0.0222 | -2.4156
-18.5 | -0.5088 | 0.21178 | 0.0182 | -2.4025
-18 | -0.4882 | 0.20446 | 0.0143 | -2.3878
-17.5 | -0.4706 | 0.19598 | 0.0102 | -2.4013
-17 | -0.4521 | 0.18799 | 0.006 | -2.4049
-16.5 | -0.4309 | 0.18108 | 0.0023 | -2.3796
-16 | -0.4106 | 0.17394 | -0.0015 | -2.3606
-15.5 | -0.3935 | 0.16591 | -0.0055 | -2.3718
-15 | -0.3779 | 0.15762 | -0.0096 | -2.3975
-14.5 | -0.364 | 0.14924 | -0.0139 | -2.439
-14 | -0.346 | 0.14201 | -0.0176 | -2.4364
-13.5 | -0.3307 | 0.13441 | -0.0214 | -2.4604
-13 | -0.3214 | 0.12572 | -0.0258 | -2.5565
-12.5 | -0.3178 | 0.11639 | -0.0307 | -2.7305
-12 | -0.3095 | 0.10834 | -0.0348 | -2.8567
-11.5 | -0.3068 | 0.09972 | -0.0394 | -3.0766
-11 | -0.3191 | 0.08944 | -0.0452 | -3.5678
-10.5 | -0.3382 | 0.07912 | -0.0513 | -4.2745
-10 | -0.34 | 0.07167 | -0.0553 | -4.744
-9.5 | -0.3683 | 0.06174 | -0.0629 | -5.9653
-9 | -0.3943 | 0.05486 | -0.0651 | -7.1874
-8.5 | -0.4355 | 0.04947 | -0.0589 | -8.8033
-8 | -0.471 | 0.04224 | -0.0533 | -11.1506
-7.5 | -0.5048 | 0.03335 | -0.0464 | -15.1364
-7 | -0.5374 | 0.02291 | -0.0376 | -23.457
-6.5 | -0.5443 | 0.01322 | -0.0295 | -41.1725
-6 | -0.4861 | 0.00978 | -0.0251 | -49.7035
-5.5 | -0.4143 | 0.00876 | -0.0216 | -47.2945
-5 | -0.3432 | 0.00815 | -0.0185 | -42.1104
-4.5 | -0.2734 | 0.00779 | -0.0156 | -35.0963
-4 | -0.2044 | 0.00749 | -0.013 | -27.2897
-3.5 | -0.1366 | 0.00726 | -0.0106 | -18.8154
-3 | -0.0691 | 0.00707 | -0.0085 | -9.7737
-2.5 | -0.002 | 0.00693 | -0.0066 | -0.2886
-2 | 0.0646 | 0.0068 | -0.0049 | 9.5
-1.5 | 0.1312 | 0.00671 | -0.0034 | 19.5529
-1 | 0.1977 | 0.00665 | -0.002 | 29.7293
-0.5 | 0.2644 | 0.0066 | -0.0009 | 40.0606
0 | 0.3309 | 0.00658 | 0.0003 | 50.2888
0.5 | 0.3977 | 0.00656 | 0.0012 | 60.625
1 | 0.4642 | 0.0066 | 0.0022 | 70.3333
1.5 | 0.5316 | 0.00661 | 0.003 | 80.4236
2 | 0.5977 | 0.00668 | 0.004 | 89.476
2.5 | 0.6654 | 0.00671 | 0.0048 | 99.1654
3 | 0.7311 | 0.00681 | 0.0059 | 107.3568
3.5 | 0.7934 | 0.00664 | 0.0078 | 119.488
4 | 0.8214 | 0.00557 | 0.016 | 147.4686
4.5 | 0.8855 | 0.00565 | 0.0179 | 156.7257
5 | 0.9498 | 0.00584 | 0.0197 | 162.637
5.5 | 1.0157 | 0.00604 | 0.0214 | 168.1623
6 | 1.0801 | 0.0063 | 0.0234 | 171.4444
6.5 | 1.1448 | 0.00655 | 0.0256 | 174.7786
7 | 1.208 | 0.00693 | 0.0281 | 174.3146
7.5 | 1.2729 | 0.00723 | 0.0306 | 176.0581
8 | 1.3352 | 0.00771 | 0.0335 | 173.1777
8.5 | 1.413 | 0.00818 | 0.0338 | 172.7384
9 | 1.5009 | 0.00887 | 0.0322 | 169.2108
9.5 | 1.5826 | 0.00978 | 0.0317 | 161.82
10 | 1.6555 | 0.01079 | 0.0327 | 153.4291
10.5 | 1.707 | 0.01225 | 0.0361 | 139.3469
11 | 1.7534 | 0.01575 | 0.0347 | 111.327
12 | 1.7285 | 0.02811 | 0.0377 | 61.4906
12.5 | 1.6876 | 0.03521 | 0.0407 | 47.9296
13 | 1.642 | 0.04312 | 0.0422 | 38.0798
13.5 | 1.5935 | 0.05191 | 0.0422 | 30.6974
14 | 1.5487 | 0.06101 | 0.0412 | 25.3844
14.5 | 1.5054 | 0.07049 | 0.0394 | 21.3562
15 | 1.4681 | 0.07995 | 0.037 | 18.3627
15.5 | 1.4333 | 0.08961 | 0.0341 | 15.9949
16 | 1.3987 | 0.09965 | 0.0306 | 14.0361

## 105. Re 10M Mach 0.00 (1)
BIGFOIL.COM POLAR EXPORT
Horten 14.00% thick 5.00% camber
Horten 14.00% thick 5.00% camber |  |  |  | Cl Max: | 1.732 | at alpha= | 17 | deg
JavaFoil+Calcfoil stall+Eppler ext transition |  |  |  | L/D Max: | 136.492 | at alpha= | 7 | deg
Re: | 10000000 |  |  | Cd Min: | 0.00724 | at alpha= | 3 | deg
Mach: | 0 |  |  | Cl=0 at alpha= | -1.9508 | deg
|  |  |  | @ Cl=0.1, Cd= | 0.0089231
|  |  |  | @ Cl=0.4, Cd= | 0.0092144
|  |  |  | @ Cl=0.6, Cd= | 0.0073385
alpha (deg) | Cl | Cd | Cm | Cl/Cd
-14.5 | -0.772 | 0.09002 | 0.005 | -8.578
-14 | -0.771 | 0.0849 | 0.005 | -9.082
-13.5 | -0.768 | 0.07966 | 0.005 | -9.639
-13 | -0.762 | 0.0746 | 0.005 | -10.218
-12.5 | -0.754 | 0.07001 | 0.006 | -10.769
-12 | -0.743 | 0.06523 | 0.006 | -11.396
-11.5 | -0.73 | 0.06064 | 0.006 | -12.041
-11 | -0.714 | 0.05623 | 0.006 | -12.702
-10.5 | -0.697 | 0.05126 | 0.006 | -13.59
-10 | -0.677 | 0.04563 | 0.006 | -14.84
-9.5 | -0.773 | 0.00906 | 0.009 | -85.329
-9 | -0.739 | 0.00955 | 0.009 | -77.363
-8.5 | -0.7 | 0.0097 | 0.009 | -72.151
-8 | -0.658 | 0.01008 | 0.009 | -65.299
-7.5 | -0.614 | 0.00975 | 0.009 | -62.945
-7 | -0.567 | 0.01033 | 0.009 | -54.868
-6.5 | -0.517 | 0.01 | 0.009 | -51.764
-6 | -0.466 | 0.00972 | 0.009 | -47.954
-5.5 | -0.413 | 0.01004 | 0.009 | -41.124
-5 | -0.358 | 0.00981 | 0.008 | -36.464
-4.5 | -0.301 | 0.00906 | 0.008 | -33.26
-4 | -0.244 | 0.00965 | 0.008 | -25.286
-3.5 | -0.185 | 0.00943 | 0.008 | -19.661
-3 | -0.126 | 0.00926 | 0.008 | -13.622
-2.5 | -0.066 | 0.00911 | 0.008 | -7.261
-2 | -0.006 | 0.00954 | 0.008 | -0.59
-1.5 | 0.055 | 0.00941 | 0.007 | 5.872
-1 | 0.116 | 0.00875 | 0.007 | 13.303
-0.5 | 0.178 | 0.00871 | 0.007 | 20.407
0 | 0.239 | 0.00866 | 0.007 | 27.588
0.5 | 0.3 | 0.00864 | 0.007 | 34.701
1 | 0.361 | 0.00924 | 0.006 | 39.035
1.5 | 0.422 | 0.0092 | 0.006 | 45.82
2 | 0.482 | 0.0092 | 0.006 | 52.403
2.5 | 0.543 | 0.00921 | 0.005 | 58.95
3 | 0.603 | 0.00724 | 0.005 | 83.326
3.5 | 0.663 | 0.0075 | 0.005 | 88.419
4 | 0.723 | 0.00744 | 0.005 | 97.26
4.5 | 0.783 | 0.00765 | 0.004 | 102.4
5 | 0.843 | 0.00787 | 0.004 | 107.144
5.5 | 0.902 | 0.00807 | 0.004 | 111.749
6 | 0.961 | 0.00797 | 0.003 | 120.557
6.5 | 1.019 | 0.00794 | 0.003 | 128.329
7 | 1.077 | 0.00789 | 0.003 | 136.492
7.5 | 1.133 | 0.00847 | 0.002 | 133.77
8 | 1.189 | 0.0088 | 0.002 | 135.165
8.5 | 1.243 | 0.00919 | 0.001 | 135.276
9 | 1.294 | 0.00969 | 0.001 | 133.545
9.5 | 1.342 | 0.01038 | 0.001 | 129.32
10 | 1.387 | 0.01132 | 0 | 122.481
10.5 | 1.428 | 0.01257 | 0 | 113.564
11 | 1.466 | 0.01415 | -0.001 | 103.578
11.5 | 1.502 | 0.01607 | -0.001 | 93.473
12 | 1.535 | 0.01834 | -0.001 | 83.741
12.5 | 1.567 | 0.02102 | -0.002 | 74.532
13 | 1.595 | 0.02402 | -0.002 | 66.404
13.5 | 1.622 | 0.02701 | -0.003 | 60.056
14 | 1.648 | 0.02995 | -0.003 | 55.019
14.5 | 1.67 | 0.03274 | -0.004 | 51.012
15 | 1.689 | 0.03554 | -0.004 | 47.539
15.5 | 1.705 | 0.03847 | -0.005 | 44.332
16 | 1.718 | 0.04152 | -0.005 | 41.372
16.5 | 1.727 | 0.04471 | -0.005 | 38.622
17 | 1.732 | 0.04804 | -0.006 | 36.049
17.5 | 1.731 | 0.05149 | -0.006 | 33.617
18 | 1.726 | 0.05519 | -0.007 | 31.284
18.5 | 1.718 | 0.05904 | -0.007 | 29.104
19 | 1.706 | 0.06311 | -0.008 | 27.035
19.5 | 1.691 | 0.06739 | -0.008 | 25.09
20 | 1.672 | 0.07177 | -0.009 | 23.301

## 106. Re 10M Mach 0.00 (2)
BIGFOIL.COM POLAR EXPORT
Horten 14.00% thick 5.00% camber
Horten 14.00% thick 5.00% camber |  |  |  | Cl Max: | 1.6944 | at alpha= | 16 | deg
XFOIL ncrit=9 |  |  |  | L/D Max: | 188.165 | at alpha= | 9 | deg
Re: | 10000000 |  |  | Cd Min: | 0.08498 | at alpha= | 20 | deg
Mach: | 0 |  |  | Cl=0 at alpha= | -2.3151 | deg
|  |  |  | @ Cl=0.1, Cd= | 0.0061484
|  |  |  | @ Cl=0.4, Cd= | 0.0060052
|  |  |  | @ Cl=0.6, Cd= | 0.0060147
alpha (deg) | Cl | Cd | Cm | Cl/Cd
-20 | -1.7649 | 0.02281 | -0.0465 | -77.374
-19.5 | -1.74 | 0.02155 | -0.0421 | -80.7425
-19 | -1.7125 | 0.02053 | -0.0377 | -83.4145
-18.5 | -1.6801 | 0.0195 | -0.0339 | -86.159
-18 | -1.6427 | 0.01853 | -0.0309 | -88.6508
-17.5 | -1.6008 | 0.01763 | -0.0286 | -90.7998
-17 | -1.5022 | 0.01617 | -0.0383 | -92.9004
-16.5 | -1.4692 | 0.0156 | -0.034 | -94.1795
-16 | -1.4287 | 0.01486 | -0.0312 | -96.144
-15.5 | -1.3856 | 0.0142 | -0.0287 | -97.5775
-15 | -1.3405 | 0.01359 | -0.0264 | -98.6387
-14.5 | -1.294 | 0.01302 | -0.0244 | -99.3856
-14 | -1.2462 | 0.01252 | -0.0226 | -99.5367
-13.5 | -1.1973 | 0.01205 | -0.0209 | -99.361
-13 | -1.1475 | 0.01163 | -0.0193 | -98.6672
-12.5 | -1.0971 | 0.01122 | -0.0178 | -97.7807
-12 | -1.0468 | 0.01072 | -0.0164 | -97.6493
-11.5 | -0.9958 | 0.01024 | -0.015 | -97.2461
-11 | -0.944 | 0.00985 | -0.0137 | -95.8376
-10.5 | -0.8916 | 0.0095 | -0.0126 | -93.8526
-10 | -0.8386 | 0.00919 | -0.0115 | -91.2514
-9.5 | -0.7853 | 0.00893 | -0.0105 | -87.9395
-9 | -0.7319 | 0.0086 | -0.0095 | -85.1047
-8.5 | -0.6786 | 0.0083 | -0.0085 | -81.759
-8 | -0.6247 | 0.00803 | -0.0075 | -77.7958
-7.5 | -0.5704 | 0.00782 | -0.0067 | -72.9412
-7 | -0.5159 | 0.00762 | -0.0059 | -67.7034
-6.5 | -0.4618 | 0.00738 | -0.005 | -62.5745
-6 | -0.4072 | 0.0072 | -0.0043 | -56.5556
-5.5 | -0.3521 | 0.00704 | -0.0036 | -50.0142
-5 | -0.2976 | 0.00687 | -0.0028 | -43.3188
-4.5 | -0.2423 | 0.00673 | -0.0022 | -36.003
-4 | -0.1872 | 0.0066 | -0.0016 | -28.3636
-3.5 | -0.1318 | 0.00649 | -0.001 | -20.3082
-3 | -0.0763 | 0.00637 | -0.0005 | -11.978
-2.5 | -0.0206 | 0.00631 | 0 | -3.2647
-2 | 0.0351 | 0.00621 | 0.0004 | 5.6522
-1.5 | 0.0907 | 0.00616 | 0.0009 | 14.724
-1 | 0.1469 | 0.00609 | 0.0012 | 24.1215
-0.5 | 0.2026 | 0.00608 | 0.0015 | 33.3224
0 | 0.259 | 0.00602 | 0.0018 | 43.0233
0.5 | 0.3148 | 0.00602 | 0.0021 | 52.2924
1 | 0.371 | 0.006 | 0.0023 | 61.8333
1.5 | 0.4269 | 0.00601 | 0.0025 | 71.0316
2 | 0.483 | 0.00602 | 0.0026 | 80.2326
2.5 | 0.5387 | 0.00603 | 0.0028 | 89.3367
3 | 0.5941 | 0.00605 | 0.0031 | 98.1983
3.5 | 0.6443 | 0.00575 | 0.0042 | 112.0522
4 | 0.676 | 0.00479 | 0.0091 | 141.1273
4.5 | 0.7294 | 0.00477 | 0.0097 | 152.914
5 | 0.7826 | 0.00489 | 0.0103 | 160.0409
5.5 | 0.8378 | 0.00498 | 0.0104 | 168.2329
6 | 0.8913 | 0.00515 | 0.0108 | 173.068
6.5 | 0.9458 | 0.00527 | 0.011 | 179.4687
7 | 0.9988 | 0.00549 | 0.0114 | 181.9308
7.5 | 1.0536 | 0.00567 | 0.0114 | 185.8201
8 | 1.1058 | 0.0059 | 0.0119 | 187.4237
8.5 | 1.1577 | 0.00619 | 0.0123 | 187.0275
9 | 1.2099 | 0.00643 | 0.0126 | 188.1649
9.5 | 1.2615 | 0.0068 | 0.0129 | 185.5147
10 | 1.3136 | 0.0073 | 0.0129 | 179.9452
10.5 | 1.3763 | 0.00789 | 0.0103 | 174.436
11 | 1.4382 | 0.00849 | 0.0079 | 169.3993
11.5 | 1.4925 | 0.00931 | 0.0067 | 160.3115
12 | 1.5358 | 0.01004 | 0.008 | 152.9681
12.5 | 1.5844 | 0.01113 | 0.0074 | 142.354
13 | 1.6317 | 0.0123 | 0.0069 | 132.6585
13.5 | 1.6713 | 0.01354 | 0.0074 | 123.4343
14 | 1.6793 | 0.01504 | 0.0131 | 111.6556
14.5 | 1.6814 | 0.01756 | 0.0172 | 95.7517
15 | 1.6908 | 0.02089 | 0.0183 | 80.9382
15.5 | 1.6939 | 0.0252 | 0.0186 | 67.2183
16 | 1.6944 | 0.02981 | 0.0189 | 56.84
16.5 | 1.6838 | 0.03549 | 0.0191 | 47.4444
17 | 1.6702 | 0.04156 | 0.0191 | 40.1877
17.5 | 1.6559 | 0.04815 | 0.0185 | 34.3904
18 | 1.6417 | 0.055 | 0.0175 | 29.8491
18.5 | 1.6283 | 0.0619 | 0.0163 | 26.3053
19 | 1.615 | 0.06896 | 0.0148 | 23.4194
19.5 | 1.5915 | 0.07755 | 0.0127 | 20.5222
20 | 1.578 | 0.08498 | 0.0107 | 18.5691

## 107. Re 10M Mach 0.10 (1)
BIGFOIL.COM POLAR EXPORT
Horten 14.00% thick 5.00% camber
Horten 14.00% thick 5.00% camber |  |  |  | Cl Max: | 1.722 | at alpha= | 17 | deg
JavaFoil+Calcfoil stall+Eppler ext transition |  |  |  | L/D Max: | 135.646 | at alpha= | 7 | deg
Re: | 10000000 |  |  | Cd Min: | 0.00731 | at alpha= | 3 | deg
Mach: | 0.1 |  |  | Cl=0 at alpha= | -1.9516 | deg
|  |  |  | @ Cl=0.1, Cd= | 0.0088595
|  |  |  | @ Cl=0.4, Cd= | 0.0092697
|  |  |  | @ Cl=0.6, Cd= | 0.0074959
alpha (deg) | Cl | Cd | Cm | Cl/Cd
-14.5 | -0.75 | 0.09169 | 0.005 | -8.175
-14 | -0.751 | 0.08641 | 0.005 | -8.693
-13.5 | -0.751 | 0.08094 | 0.005 | -9.274
-13 | -0.747 | 0.07597 | 0.005 | -9.837
-12.5 | -0.741 | 0.07131 | 0.006 | -10.394
-12 | -0.733 | 0.06654 | 0.006 | -11.011
-11.5 | -0.721 | 0.06204 | 0.006 | -11.624
-11 | -0.707 | 0.05736 | 0.006 | -12.324
-10.5 | -0.69 | 0.05288 | 0.006 | -13.05
-10 | -0.671 | 0.04756 | 0.006 | -14.109
-9.5 | -0.769 | 0.01028 | 0.009 | -74.839
-9 | -0.737 | 0.00965 | 0.009 | -76.4
-8.5 | -0.699 | 0.00984 | 0.009 | -71.061
-8 | -0.658 | 0.01013 | 0.009 | -64.994
-7.5 | -0.614 | 0.00984 | 0.009 | -62.455
-7 | -0.568 | 0.01036 | 0.009 | -54.794
-6.5 | -0.519 | 0.01001 | 0.009 | -51.83
-6 | -0.468 | 0.00973 | 0.009 | -48.068
-5.5 | -0.414 | 0.01005 | 0.009 | -41.243
-5 | -0.359 | 0.00988 | 0.008 | -36.37
-4.5 | -0.303 | 0.00914 | 0.008 | -33.13
-4 | -0.245 | 0.00965 | 0.008 | -25.382
-3.5 | -0.186 | 0.00946 | 0.008 | -19.679
-3 | -0.127 | 0.00929 | 0.008 | -13.634
-2.5 | -0.066 | 0.00914 | 0.008 | -7.271
-2 | -0.006 | 0.00904 | 0.008 | -0.626
-1.5 | 0.056 | 0.00891 | 0.007 | 6.234
-1 | 0.117 | 0.00884 | 0.007 | 13.229
-0.5 | 0.179 | 0.00873 | 0.007 | 20.475
0 | 0.24 | 0.00871 | 0.007 | 27.553
0.5 | 0.301 | 0.00868 | 0.007 | 34.71
1 | 0.363 | 0.0093 | 0.006 | 38.988
1.5 | 0.424 | 0.00925 | 0.006 | 45.775
2 | 0.485 | 0.00921 | 0.006 | 52.612
2.5 | 0.545 | 0.0092 | 0.006 | 59.267
3 | 0.606 | 0.00731 | 0.005 | 82.922
3.5 | 0.667 | 0.00752 | 0.005 | 88.636
4 | 0.727 | 0.00749 | 0.005 | 97.1
4.5 | 0.787 | 0.0077 | 0.004 | 102.199
5 | 0.847 | 0.00752 | 0.004 | 112.599
5.5 | 0.906 | 0.00813 | 0.004 | 111.426
6 | 0.965 | 0.00803 | 0.003 | 120.155
6.5 | 1.024 | 0.00802 | 0.003 | 127.694
7 | 1.082 | 0.00797 | 0.003 | 135.646
7.5 | 1.138 | 0.00855 | 0.002 | 133.193
8 | 1.194 | 0.00888 | 0.002 | 134.35
8.5 | 1.247 | 0.00928 | 0.001 | 134.338
9 | 1.298 | 0.00983 | 0.001 | 132.076
9.5 | 1.346 | 0.01057 | 0.001 | 127.319
10 | 1.39 | 0.01159 | 0 | 119.916
10.5 | 1.431 | 0.01291 | 0 | 110.84
11 | 1.469 | 0.01455 | -0.001 | 100.957
11.5 | 1.505 | 0.01652 | -0.001 | 91.126
12 | 1.538 | 0.01886 | -0.001 | 81.573
12.5 | 1.569 | 0.02164 | -0.002 | 72.523
13 | 1.597 | 0.02474 | -0.002 | 64.575
13.5 | 1.624 | 0.02776 | -0.003 | 58.509
14 | 1.649 | 0.03066 | -0.003 | 53.787
14.5 | 1.67 | 0.03358 | -0.004 | 49.735
15 | 1.688 | 0.03642 | -0.004 | 46.35
15.5 | 1.702 | 0.03944 | -0.005 | 43.164
16 | 1.713 | 0.04259 | -0.005 | 40.224
16.5 | 1.72 | 0.04589 | -0.005 | 37.482
17 | 1.722 | 0.04929 | -0.006 | 34.94
17.5 | 1.719 | 0.05285 | -0.006 | 32.521
18 | 1.711 | 0.05674 | -0.007 | 30.155
18.5 | 1.699 | 0.06074 | -0.007 | 27.973
19 | 1.683 | 0.06491 | -0.008 | 25.934
19.5 | 1.664 | 0.06933 | -0.008 | 24
20 | 1.641 | 0.07395 | -0.009 | 22.193

## 108. Re 10M Mach 0.10 (2)
BIGFOIL.COM POLAR EXPORT
Horten 14.00% thick 5.00% camber
Horten 14.00% thick 5.00% camber |  |  |  | Cl Max: | 1.6896 | at alpha= | 15 | deg
XFOIL ncrit=9 |  |  |  | L/D Max: | 188.025 | at alpha= | 9 | deg
Re: | 10000000 |  |  | Cd Min: | 0.08973 | at alpha= | 20 | deg
Mach: | 0.1 |  |  | Cl=0 at alpha= | -2.3191 | deg
|  |  |  | @ Cl=0.1, Cd= | 0.0061599
|  |  |  | @ Cl=0.4, Cd= | 0.0060193
|  |  |  | @ Cl=0.6, Cd= | 0.0060525
alpha (deg) | Cl | Cd | Cm | Cl/Cd
-20 | -1.7563 | 0.02555 | -0.0556 | -68.7397
-19.5 | -1.7382 | 0.02377 | -0.0506 | -73.1258
-19 | -1.7146 | 0.02234 | -0.0457 | -76.7502
-18.5 | -1.6895 | 0.02107 | -0.0405 | -80.1851
-18 | -1.6549 | 0.01986 | -0.0368 | -83.3283
-17.5 | -1.6119 | 0.01873 | -0.0344 | -86.0598
-17 | -1.5127 | 0.0175 | -0.0433 | -86.44
-16.5 | -1.4796 | 0.01665 | -0.0389 | -88.8649
-16 | -1.4404 | 0.01573 | -0.0354 | -91.5702
-15.5 | -1.398 | 0.01491 | -0.0325 | -93.7626
-15 | -1.3533 | 0.01417 | -0.0298 | -95.5046
-14.5 | -1.307 | 0.01348 | -0.0274 | -96.9585
-14 | -1.2588 | 0.0129 | -0.0253 | -97.5814
-13.5 | -1.2094 | 0.01236 | -0.0233 | -97.8479
-13 | -1.159 | 0.01189 | -0.0215 | -97.4769
-12.5 | -1.1079 | 0.01144 | -0.0198 | -96.8444
-12 | -1.0563 | 0.01101 | -0.0183 | -95.9401
-11.5 | -1.0047 | 0.01046 | -0.0167 | -96.0516
-11 | -0.9523 | 0.01002 | -0.0153 | -95.0399
-10.5 | -0.8994 | 0.00964 | -0.0139 | -93.2988
-10 | -0.8457 | 0.0093 | -0.0127 | -90.9355
-9.5 | -0.7918 | 0.00901 | -0.0116 | -87.8801
-9 | -0.7374 | 0.00871 | -0.0105 | -84.6613
-8.5 | -0.6835 | 0.00839 | -0.0094 | -81.466
-8 | -0.6292 | 0.00809 | -0.0083 | -77.775
-7.5 | -0.5744 | 0.00786 | -0.0074 | -73.0789
-7 | -0.5193 | 0.00767 | -0.0065 | -67.7053
-6.5 | -0.4646 | 0.00742 | -0.0056 | -62.6146
-6 | -0.4097 | 0.00723 | -0.0047 | -56.6667
-5.5 | -0.3541 | 0.00707 | -0.004 | -50.0849
-5 | -0.2991 | 0.00689 | -0.0032 | -43.4107
-4.5 | -0.2435 | 0.00674 | -0.0025 | -36.1276
-4 | -0.1879 | 0.00662 | -0.0018 | -28.3837
-3.5 | -0.1322 | 0.0065 | -0.0012 | -20.3385
-3 | -0.0762 | 0.00639 | -0.0007 | -11.9249
-2.5 | -0.0203 | 0.00631 | -0.0002 | -3.2171
-2 | 0.0358 | 0.00622 | 0.0003 | 5.7556
-1.5 | 0.0918 | 0.00617 | 0.0008 | 14.8784
-1 | 0.1484 | 0.0061 | 0.0011 | 24.3279
-0.5 | 0.2044 | 0.00609 | 0.0015 | 33.5632
0 | 0.2611 | 0.00603 | 0.0017 | 43.3002
0.5 | 0.3173 | 0.00603 | 0.0021 | 52.6202
1 | 0.3739 | 0.00601 | 0.0023 | 62.213
1.5 | 0.43 | 0.00603 | 0.0025 | 71.3101
2 | 0.4866 | 0.00603 | 0.0027 | 80.6965
2.5 | 0.5426 | 0.00604 | 0.0029 | 89.8344
3 | 0.5984 | 0.00606 | 0.0031 | 98.7459
3.5 | 0.6499 | 0.00582 | 0.0041 | 111.6667
4 | 0.6808 | 0.0048 | 0.0092 | 141.8333
4.5 | 0.7344 | 0.00479 | 0.0099 | 153.3194
5 | 0.788 | 0.00491 | 0.0105 | 160.4888
5.5 | 0.8435 | 0.005 | 0.0107 | 168.7
6 | 0.8975 | 0.00518 | 0.0111 | 173.2625
6.5 | 0.9523 | 0.0053 | 0.0114 | 179.6792
7 | 1.0057 | 0.00551 | 0.0118 | 182.5227
7.5 | 1.0608 | 0.0057 | 0.0118 | 186.1053
8 | 1.1136 | 0.00593 | 0.0123 | 187.7909
8.5 | 1.1656 | 0.00623 | 0.0129 | 187.0947
9 | 1.2184 | 0.00648 | 0.0132 | 188.0247
9.5 | 1.2706 | 0.00685 | 0.0135 | 185.4891
10 | 1.3238 | 0.00736 | 0.0134 | 179.8641
10.5 | 1.3874 | 0.00797 | 0.0108 | 174.0778
11 | 1.4497 | 0.00858 | 0.0085 | 168.9627
11.5 | 1.5037 | 0.00943 | 0.0076 | 159.4592
12 | 1.5478 | 0.01018 | 0.0088 | 152.0432
12.5 | 1.5961 | 0.01132 | 0.0084 | 140.9982
13 | 1.6421 | 0.01259 | 0.0081 | 130.4289
13.5 | 1.6791 | 0.01393 | 0.009 | 120.5384
14 | 1.6798 | 0.01564 | 0.0156 | 107.4041
14.5 | 1.6824 | 0.01869 | 0.0186 | 90.0161
15 | 1.6896 | 0.02251 | 0.0193 | 75.06
15.5 | 1.6888 | 0.02725 | 0.0197 | 61.9743
16 | 1.6845 | 0.03236 | 0.02 | 52.055
16.5 | 1.6705 | 0.03838 | 0.0202 | 43.5253
17 | 1.6564 | 0.04471 | 0.0199 | 37.0476
17.5 | 1.6393 | 0.05173 | 0.0192 | 31.6895
18 | 1.6244 | 0.05876 | 0.018 | 27.6447
18.5 | 1.6093 | 0.06602 | 0.0166 | 24.3759
19 | 1.5959 | 0.07321 | 0.015 | 21.7989
19.5 | 1.5709 | 0.08206 | 0.0127 | 19.1433
20 | 1.557 | 0.08973 | 0.0105 | 17.3521

## 109. Re 10M Mach 0.25 (1)
BIGFOIL.COM POLAR EXPORT
Horten 14.00% thick 5.00% camber
Horten 14.00% thick 5.00% camber |  |  |  | Cl Max: | 1.671 | at alpha= | 15.5 | deg
JavaFoil+Calcfoil stall+Eppler ext transition |  |  |  | L/D Max: | 134.867 | at alpha= | 6.5 | deg
Re: | 10000000 |  |  | Cd Min: | 0.00706 | at alpha= | 3 | deg
Mach: | 0.25 |  |  | Cl=0 at alpha= | -1.9524 | deg
|  |  |  | @ Cl=0.1, Cd= | 0.0090359
|  |  |  | @ Cl=0.4, Cd= | 0.0091267
|  |  |  | @ Cl=0.6, Cd= | 0.0079223
alpha (deg) | Cl | Cd | Cm | Cl/Cd
-13 | -0.622 | 0.08487 | 0.005 | -7.334
-12.5 | -0.636 | 0.07905 | 0.005 | -8.05
-12 | -0.646 | 0.07354 | 0.005 | -8.78
-11.5 | -0.65 | 0.06859 | 0.005 | -9.476
-11 | -0.65 | 0.06361 | 0.006 | -10.213
-10.5 | -0.644 | 0.05911 | 0.006 | -10.901
-10 | -0.633 | 0.05461 | 0.006 | -11.593
-9.5 | -0.618 | 0.05001 | 0.006 | -12.357
-9 | -0.6 | 0.04513 | 0.006 | -13.287
-8.5 | -0.58 | 0.0391 | 0.007 | -14.835
-8 | -0.655 | 0.00944 | 0.009 | -69.423
-7.5 | -0.616 | 0.0103 | 0.009 | -59.773
-7 | -0.572 | 0.00993 | 0.009 | -57.601
-6.5 | -0.525 | 0.01039 | 0.009 | -50.52
-6 | -0.475 | 0.01007 | 0.009 | -47.111
-5.5 | -0.422 | 0.0098 | 0.009 | -43.038
-5 | -0.366 | 0.00955 | 0.009 | -38.359
-4.5 | -0.309 | 0.00934 | 0.009 | -33.107
-4 | -0.251 | 0.00913 | 0.008 | -27.466
-3.5 | -0.191 | 0.00902 | 0.008 | -21.161
-3 | -0.13 | 0.00888 | 0.008 | -14.621
-2.5 | -0.068 | 0.00935 | 0.008 | -7.29
-2 | -0.006 | 0.00916 | 0.008 | -0.634
-1.5 | 0.057 | 0.00907 | 0.008 | 6.283
-1 | 0.12 | 0.00902 | 0.007 | 13.327
-0.5 | 0.184 | 0.00905 | 0.007 | 20.282
0 | 0.247 | 0.00891 | 0.007 | 27.686
0.5 | 0.31 | 0.00887 | 0.007 | 34.879
1 | 0.372 | 0.00886 | 0.006 | 42.023
1.5 | 0.435 | 0.00946 | 0.006 | 45.996
2 | 0.498 | 0.00947 | 0.006 | 52.522
2.5 | 0.56 | 0.00949 | 0.006 | 59.007
3 | 0.622 | 0.00706 | 0.005 | 88.108
3.5 | 0.684 | 0.00724 | 0.005 | 94.554
4 | 0.746 | 0.00747 | 0.005 | 99.852
4.5 | 0.808 | 0.00734 | 0.004 | 110
5 | 0.869 | 0.00784 | 0.004 | 110.853
5.5 | 0.93 | 0.00777 | 0.004 | 119.699
6 | 0.99 | 0.00808 | 0.003 | 122.519
6.5 | 1.049 | 0.00778 | 0.003 | 134.867
7 | 1.107 | 0.00867 | 0.003 | 127.654
7.5 | 1.164 | 0.00899 | 0.002 | 129.436
8 | 1.218 | 0.00943 | 0.002 | 129.171
8.5 | 1.27 | 0.01 | 0.001 | 127.039
9 | 1.318 | 0.01077 | 0.001 | 122.372
9.5 | 1.364 | 0.01187 | 0.001 | 114.836
10 | 1.407 | 0.01327 | 0 | 106.064
10.5 | 1.448 | 0.01492 | 0 | 97.069
11 | 1.487 | 0.01688 | -0.001 | 88.083
11.5 | 1.522 | 0.01917 | -0.001 | 79.399
12 | 1.554 | 0.02191 | -0.002 | 70.93
12.5 | 1.582 | 0.02516 | -0.002 | 62.882
13 | 1.607 | 0.02871 | -0.002 | 55.972
13.5 | 1.629 | 0.03193 | -0.003 | 51.027
14 | 1.648 | 0.03519 | -0.003 | 46.837
14.5 | 1.662 | 0.03844 | -0.004 | 43.226
15 | 1.669 | 0.04188 | -0.004 | 39.859
15.5 | 1.671 | 0.04541 | -0.005 | 36.805
16 | 1.668 | 0.04912 | -0.005 | 33.952
16.5 | 1.658 | 0.0531 | -0.005 | 31.22
17 | 1.64 | 0.05737 | -0.006 | 28.596
17.5 | 1.613 | 0.06191 | -0.006 | 26.061
18 | 1.579 | 0.06668 | -0.007 | 23.687
18.5 | 1.539 | 0.07172 | -0.007 | 21.452
19 | 1.491 | 0.07718 | -0.008 | 19.315
19.5 | 1.436 | 0.08332 | -0.008 | 17.24
20 | 1.376 | 0.08994 | -0.009 | 15.298

## 110. Re 10M Mach 0.25 (2)
BIGFOIL.COM POLAR EXPORT
Horten 14.00% thick 5.00% camber
Horten 14.00% thick 5.00% camber |  |  |  | Cl Max: | 1.6888 | at alpha= | 13 | deg
XFOIL ncrit=9 |  |  |  | L/D Max: | 188.646 | at alpha= | 8 | deg
Re: | 10000000 |  |  | Cd Min: | 0.19918 | at alpha= | -20 | deg
Mach: | 0.25 |  |  | Cl=0 at alpha= | -2.3446 | deg
|  |  |  | @ Cl=0.1, Cd= | 0.0062185
|  |  |  | @ Cl=0.4, Cd= | 0.0060735
|  |  |  | @ Cl=0.6, Cd= | 0.0061338
alpha (deg) | Cl | Cd | Cm | Cl/Cd
-20 | -0.5667 | 0.19918 | 0.0156 | -2.8452
-19.5 | -0.5841 | 0.18363 | 0.0081 | -3.1809
-19 | -0.5829 | 0.17404 | 0.0028 | -3.3492
-18.5 | -0.5967 | 0.16104 | -0.0046 | -3.7053
-18 | -0.6068 | 0.14949 | -0.0114 | -4.0591
-17.5 | -0.6184 | 0.13805 | -0.0184 | -4.4795
-17 | -0.6507 | 0.12318 | -0.0279 | -5.2825
-16.5 | -0.7081 | 0.1052 | -0.0401 | -6.731
-15.5 | -1.402 | 0.02463 | -0.0615 | -56.9225
-15 | -1.383 | 0.0215 | -0.055 | -64.3256
-14.5 | -1.3518 | 0.01914 | -0.0494 | -70.627
-14 | -1.3146 | 0.01708 | -0.0443 | -76.9672
-13.5 | -1.2702 | 0.01549 | -0.0399 | -82.0013
-13 | -1.2204 | 0.01431 | -0.0361 | -85.283
-12.5 | -1.1674 | 0.01339 | -0.0328 | -87.1845
-12 | -1.113 | 0.01258 | -0.0298 | -88.4738
-11.5 | -1.0572 | 0.01189 | -0.0271 | -88.9151
-11 | -1.0003 | 0.0113 | -0.0247 | -88.5221
-10.5 | -0.9435 | 0.01072 | -0.0223 | -88.0131
-10 | -0.8865 | 0.01011 | -0.0202 | -87.6855
-9.5 | -0.8289 | 0.00962 | -0.0182 | -86.1642
-9 | -0.7709 | 0.00922 | -0.0164 | -83.6117
-8.5 | -0.7126 | 0.00887 | -0.0148 | -80.3382
-8 | -0.6546 | 0.00855 | -0.0132 | -76.5614
-7.5 | -0.5969 | 0.00817 | -0.0116 | -73.06
-7 | -0.5391 | 0.0079 | -0.0102 | -68.2405
-6.5 | -0.4808 | 0.00766 | -0.0089 | -62.7676
-6 | -0.4233 | 0.00742 | -0.0076 | -57.0485
-5.5 | -0.3654 | 0.00719 | -0.0065 | -50.8206
-5 | -0.3074 | 0.00705 | -0.0054 | -43.6028
-4.5 | -0.2497 | 0.00684 | -0.0044 | -36.5058
-4 | -0.1919 | 0.00673 | -0.0034 | -28.5141
-3.5 | -0.134 | 0.00656 | -0.0026 | -20.4268
-3 | -0.076 | 0.00648 | -0.0018 | -11.7284
-2.5 | -0.018 | 0.00636 | -0.0011 | -2.8302
-2 | 0.0399 | 0.00628 | -0.0004 | 6.3535
-1.5 | 0.0983 | 0.00622 | 0.0001 | 15.8039
-1 | 0.1564 | 0.00617 | 0.0007 | 25.3485
-0.5 | 0.2147 | 0.00613 | 0.0011 | 35.0245
0 | 0.273 | 0.00609 | 0.0015 | 44.8276
0.5 | 0.3312 | 0.00609 | 0.0019 | 54.3842
1 | 0.3897 | 0.00607 | 0.0022 | 64.201
1.5 | 0.4477 | 0.00609 | 0.0026 | 73.514
2 | 0.5063 | 0.00608 | 0.0028 | 83.273
2.5 | 0.5641 | 0.00614 | 0.0032 | 91.873
3 | 0.6223 | 0.00613 | 0.0035 | 101.5171
3.5 | 0.6781 | 0.0061 | 0.0041 | 111.1639
4 | 0.7074 | 0.00489 | 0.01 | 144.6626
4.5 | 0.7619 | 0.00492 | 0.011 | 154.8577
5 | 0.8183 | 0.00501 | 0.0117 | 163.3333
5.5 | 0.8753 | 0.00516 | 0.0121 | 169.6318
6 | 0.9321 | 0.00531 | 0.0126 | 175.5367
6.5 | 0.988 | 0.00549 | 0.0133 | 179.9636
7 | 1.0445 | 0.00566 | 0.0138 | 184.5406
7.5 | 1.1005 | 0.00593 | 0.0144 | 185.5818
8 | 1.1564 | 0.00613 | 0.0151 | 188.646
8.5 | 1.2105 | 0.00646 | 0.016 | 187.3839
9 | 1.2649 | 0.00676 | 0.0168 | 187.1154
9.5 | 1.322 | 0.00715 | 0.017 | 184.8951
10 | 1.3814 | 0.00772 | 0.0165 | 178.9378
10.5 | 1.4498 | 0.0084 | 0.0139 | 172.5952
11 | 1.5135 | 0.00914 | 0.0122 | 165.5908
11.5 | 1.5647 | 0.01011 | 0.0128 | 154.7676
12 | 1.6125 | 0.01108 | 0.0139 | 145.5325
12.5 | 1.6557 | 0.01258 | 0.0148 | 131.6137
13 | 1.6888 | 0.01452 | 0.0159 | 116.3085
13.5 | 1.68 | 0.01759 | 0.0216 | 95.5088
14 | 1.6826 | 0.02175 | 0.0231 | 77.3609
14.5 | 1.6752 | 0.02717 | 0.0239 | 61.6562
15 | 1.6576 | 0.03348 | 0.0247 | 49.5102
15.5 | 1.6355 | 0.04029 | 0.025 | 40.5932
16 | 1.6144 | 0.04745 | 0.0248 | 34.0232
16.5 | 1.5992 | 0.05433 | 0.0242 | 29.4349
17 | 1.5741 | 0.06254 | 0.0229 | 25.1695
17.5 | 1.5513 | 0.07078 | 0.0212 | 21.9172
18 | 1.5345 | 0.07863 | 0.0193 | 19.5155

## 111. Re 10M Mach 0.50 (1)
BIGFOIL.COM POLAR EXPORT
Horten 14.00% thick 5.00% camber
Horten 14.00% thick 5.00% camber |  |  |  | Cl Max: | 1.542 | at alpha= | 11.5 | deg
JavaFoil+Calcfoil stall+Eppler ext transition |  |  |  | L/D Max: | 117.263 | at alpha= | 4 | deg
Re: | 10000000 |  |  | Cd Min: | 0.00697 | at alpha= | 3.5 | deg
Mach: | 0.5 |  |  | Cl=0 at alpha= | -1.9565 | deg
|  |  |  | @ Cl=0.1, Cd= | 0.0092752
|  |  |  | @ Cl=0.4, Cd= | 0.0092493
|  |  |  | @ Cl=0.6, Cd= | 0.00884
alpha (deg) | Cl | Cd | Cm | Cl/Cd
-20 | -0.99 | 0.14229 | 0.005 | -6.956
-19.5 | -0.959 | 0.1484 | 0.005 | -6.464
-19 | -0.934 | 0.13525 | 0.005 | -6.903
-18.5 | -0.91 | 0.12436 | 0.005 | -7.317
-18 | -0.887 | 0.11435 | 0.005 | -7.753
-17.5 | -0.851 | 0.1254 | 0.005 | -6.783
-17 | -0.826 | 0.11361 | 0.005 | -7.273
-16.5 | -0.803 | 0.10389 | 0.006 | -7.728
-16 | -0.773 | 0.10731 | 0.005 | -7.203
-15.5 | -0.745 | 0.10335 | 0.005 | -7.205
-15 | -0.72 | 0.09429 | 0.006 | -7.639
-14.5 | -0.697 | 0.08489 | 0.006 | -8.214
-14 | -0.663 | 0.09324 | 0.006 | -7.111
-13.5 | -0.639 | 0.08383 | 0.006 | -7.617
-13 | -0.615 | 0.07537 | 0.006 | -8.153
-12.5 | -0.582 | 0.08139 | 0.006 | -7.145
-12 | -0.557 | 0.0726 | 0.006 | -7.671
-11.5 | -0.527 | 0.07498 | 0.006 | -7.03
-11 | -0.501 | 0.06925 | 0.006 | -7.228
-10.5 | -0.476 | 0.06204 | 0.006 | -7.666
-10 | -0.445 | 0.06446 | 0.006 | -6.906
-9.5 | -0.419 | 0.05799 | 0.006 | -7.231
-9 | -0.39 | 0.05838 | 0.006 | -6.686
-8.5 | -0.364 | 0.05315 | 0.006 | -6.846
-8 | -0.335 | 0.05312 | 0.006 | -6.314
-7.5 | -0.309 | 0.04786 | 0.006 | -6.455
-7 | -0.281 | 0.04711 | 0.006 | -5.956
-6.5 | -0.253 | 0.04502 | 0.006 | -5.619
-6 | -0.358 | 0.03995 | 0.006 | -8.97
-5.5 | -0.35 | 0.03357 | 0.007 | -10.435
-5 | -0.382 | 0.01009 | 0.01 | -37.846
-4.5 | -0.33 | 0.00974 | 0.01 | -33.877
-4 | -0.272 | 0.01019 | 0.009 | -26.637
-3.5 | -0.209 | 0.00991 | 0.009 | -21.056
-3 | -0.143 | 0.00969 | 0.009 | -14.765
-2.5 | -0.075 | 0.00953 | 0.009 | -7.915
-2 | -0.006 | 0.0094 | 0.009 | -0.686
-1.5 | 0.063 | 0.00927 | 0.009 | 6.843
-1 | 0.134 | 0.00928 | 0.008 | 14.423
-0.5 | 0.205 | 0.00878 | 0.008 | 23.319
0 | 0.275 | 0.00922 | 0.008 | 29.827
0.5 | 0.345 | 0.00921 | 0.008 | 37.484
1 | 0.415 | 0.00926 | 0.007 | 44.822
1.5 | 0.485 | 0.00894 | 0.007 | 54.231
2 | 0.554 | 0.00902 | 0.007 | 61.435
2.5 | 0.623 | 0.00875 | 0.006 | 71.209
3 | 0.692 | 0.00861 | 0.006 | 80.378
3.5 | 0.76 | 0.00697 | 0.006 | 109.062
4 | 0.827 | 0.00706 | 0.005 | 117.263
4.5 | 0.894 | 0.00797 | 0.005 | 112.124
5 | 0.958 | 0.00839 | 0.005 | 114.18
5.5 | 1.021 | 0.00886 | 0.004 | 115.264
6 | 1.079 | 0.00972 | 0.004 | 111.081
6.5 | 1.134 | 0.01081 | 0.003 | 104.94
7 | 1.187 | 0.01194 | 0.003 | 99.398
7.5 | 1.238 | 0.01323 | 0.002 | 93.594
8 | 1.289 | 0.01471 | 0.002 | 87.625
8.5 | 1.338 | 0.01644 | 0.002 | 81.427
9 | 1.386 | 0.01845 | 0.001 | 75.133
9.5 | 1.432 | 0.02077 | 0.001 | 68.95
10 | 1.474 | 0.02348 | 0 | 62.811
10.5 | 1.51 | 0.02671 | 0 | 56.547
11 | 1.534 | 0.03085 | -0.001 | 49.718
11.5 | 1.542 | 0.03638 | -0.001 | 42.389
12 | 1.529 | 0.04347 | -0.002 | 35.182
12.5 | 1.484 | 0.05074 | -0.002 | 29.249
13 | 1.344 | 0.05941 | -0.002 | 22.628
13.5 | 0.942 | 0.06936 | -0.003 | 13.575
14 | 0.968 | 0.07579 | -0.003 | 12.768
14.5 | 0.996 | 0.07902 | -0.004 | 12.604
15 | 1.024 | 0.08155 | -0.004 | 12.56
15.5 | 1.05 | 0.08813 | -0.005 | 11.915
16 | 1.072 | 0.09902 | -0.005 | 10.827
16.5 | 1.089 | 0.11663 | -0.006 | 9.341

## 112. Re 10M Mach 0.50 (2)
BIGFOIL.COM POLAR EXPORT
Horten 14.00% thick 5.00% camber
Horten 14.00% thick 5.00% camber |  |  |  | Cl Max: | 1.7597 | at alpha= | 11 | deg
XFOIL ncrit=9 |  |  |  | L/D Max: | 183.348 | at alpha= | 7 | deg
Re: | 10000000 |  |  | Cd Min: | 0.23192 | at alpha= | -20 | deg
Mach: | 0.5 |  |  | Cl=0 at alpha= | -2.4621 | deg
|  |  |  | @ Cl=0.1, Cd= | 0.0065103
|  |  |  | @ Cl=0.4, Cd= | 0.006369
|  |  |  | @ Cl=0.6, Cd= | 0.0064318
alpha (deg) | Cl | Cd | Cm | Cl/Cd
-20 | -0.5723 | 0.23192 | 0.0293 | -2.4677
-19.5 | -0.553 | 0.22407 | 0.0251 | -2.468
-19 | -0.5303 | 0.21768 | 0.0213 | -2.4361
-18.5 | -0.5095 | 0.2105 | 0.0173 | -2.4204
-18 | -0.4888 | 0.20327 | 0.0134 | -2.4047
-17.5 | -0.471 | 0.19491 | 0.0092 | -2.4165
-17 | -0.4517 | 0.18723 | 0.0052 | -2.4125
-16.5 | -0.434 | 0.17923 | 0.0011 | -2.4215
-16 | -0.4129 | 0.17239 | -0.0027 | -2.3952
-15.5 | -0.3979 | 0.16384 | -0.0069 | -2.4286
-15 | -0.3814 | 0.15591 | -0.011 | -2.4463
-14.5 | -0.3702 | 0.14693 | -0.0156 | -2.5196
-14 | -0.3528 | 0.13968 | -0.0193 | -2.5258
-13.5 | -0.3415 | 0.13128 | -0.0237 | -2.6013
-13 | -0.3324 | 0.12283 | -0.0281 | -2.7062
-12.5 | -0.3351 | 0.11256 | -0.0337 | -2.9771
-12 | -0.3294 | 0.10429 | -0.0381 | -3.1585
-11.5 | -0.3368 | 0.09451 | -0.0437 | -3.5636
-11 | -0.3488 | 0.08479 | -0.0494 | -4.1137
-10.5 | -0.3723 | 0.07435 | -0.056 | -5.0074
-10 | -0.3829 | 0.0662 | -0.0609 | -5.784
-9.5 | -0.4152 | 0.05719 | -0.0678 | -7.26
-9 | -0.4441 | 0.05152 | -0.0655 | -8.62
-8.5 | -0.48 | 0.04624 | -0.0583 | -10.3806
-8 | -0.5077 | 0.03896 | -0.0525 | -13.0313
-7.5 | -0.534 | 0.0304 | -0.0452 | -17.5658
-7 | -0.5641 | 0.01993 | -0.0362 | -28.3041
-6.5 | -0.5575 | 0.01145 | -0.0287 | -48.69
-6 | -0.4916 | 0.00907 | -0.0245 | -54.2007
-5.5 | -0.419 | 0.00827 | -0.021 | -50.6651
-5 | -0.3474 | 0.00782 | -0.0178 | -44.4246
-4.5 | -0.2776 | 0.00745 | -0.0149 | -37.2617
-4 | -0.2082 | 0.00721 | -0.0124 | -28.8766
-3.5 | -0.1402 | 0.00698 | -0.01 | -20.086
-3 | -0.0721 | 0.00682 | -0.008 | -10.5718
-2.5 | -0.0051 | 0.00667 | -0.0061 | -0.76462
-2 | 0.0621 | 0.00655 | -0.0044 | 9.4809
-1.5 | 0.129 | 0.00648 | -0.003 | 19.9074
-1 | 0.1962 | 0.00641 | -0.0017 | 30.6084
-0.5 | 0.2628 | 0.00639 | -0.0005 | 41.1268
0 | 0.3301 | 0.00634 | 0.0004 | 52.0662
0.5 | 0.3965 | 0.00637 | 0.0015 | 62.2449
1 | 0.4641 | 0.00635 | 0.0023 | 73.0866
1.5 | 0.5306 | 0.00641 | 0.0032 | 82.7769
2 | 0.5985 | 0.00643 | 0.0039 | 93.0793
2.5 | 0.665 | 0.00651 | 0.0049 | 102.1505
3 | 0.7327 | 0.00656 | 0.0057 | 111.6921
3.5 | 0.7985 | 0.00663 | 0.0069 | 120.4374
4 | 0.8285 | 0.00545 | 0.0148 | 152.0183
4.5 | 0.8905 | 0.00548 | 0.017 | 162.5
5 | 0.9551 | 0.00564 | 0.0188 | 169.344
5.5 | 1.0216 | 0.00584 | 0.0203 | 174.9315
6 | 1.0868 | 0.00608 | 0.0223 | 178.75
6.5 | 1.1514 | 0.00633 | 0.0245 | 181.8957
7 | 1.2156 | 0.00663 | 0.027 | 183.3484
7.5 | 1.2787 | 0.007 | 0.0297 | 182.6714
8 | 1.3419 | 0.00734 | 0.0327 | 182.8202
8.5 | 1.4038 | 0.00785 | 0.0358 | 178.828
9 | 1.4903 | 0.00841 | 0.0347 | 177.2057
9.5 | 1.5784 | 0.00919 | 0.0333 | 171.7519
10 | 1.659 | 0.0102 | 0.0331 | 162.6471
10.5 | 1.708 | 0.01159 | 0.0372 | 147.3684
11 | 1.7597 | 0.01431 | 0.0371 | 122.97
12 | 1.7514 | 0.02684 | 0.0373 | 65.2534
12.5 | 1.705 | 0.0342 | 0.0405 | 49.8538
13 | 1.6629 | 0.04173 | 0.0423 | 39.849
13.5 | 1.607 | 0.05094 | 0.0423 | 31.5469
14 | 1.5601 | 0.06015 | 0.0414 | 25.9368
14.5 | 1.5125 | 0.06993 | 0.0395 | 21.6288
15 | 1.4773 | 0.07919 | 0.0373 | 18.6551
15.5 | 1.4468 | 0.08841 | 0.0346 | 16.3647
17 | 1.3601 | 0.11793 | 0.0234 | 11.5331
17.5 | 1.3414 | 0.12747 | 0.0192 | 10.5233
18 | 1.3284 | 0.13659 | 0.0149 | 9.7255
18.5 | 1.3173 | 0.14585 | 0.0102 | 9.0319
19.5 | 1.3049 | 0.16378 | 0.0005 | 7.9674
20 | 1.3026 | 0.17265 | -0.0047 | 7.5447

## 113. Re 12M Mach 0.00 (1)
BIGFOIL.COM POLAR EXPORT
Horten 14.00% thick 5.00% camber
Horten 14.00% thick 5.00% camber |  |  |  | Cl Max: | 1.735 | at alpha= | 17 | deg
JavaFoil+Calcfoil stall+Eppler ext transition |  |  |  | L/D Max: | 137.492 | at alpha= | 7 | deg
Re: | 12000000 |  |  | Cd Min: | 0.00742 | at alpha= | 3.5 | deg
Mach: | 0 |  |  | Cl=0 at alpha= | -1.9508 | deg
|  |  |  | @ Cl=0.1, Cd= | 0.0087657
|  |  |  | @ Cl=0.4, Cd= | 0.0090333
|  |  |  | @ Cl=0.6, Cd= | 0.009087
alpha (deg) | Cl | Cd | Cm | Cl/Cd
-14.5 | -0.773 | 0.08903 | 0.005 | -8.68
-14 | -0.772 | 0.08389 | 0.005 | -9.2
-13.5 | -0.769 | 0.0787 | 0.005 | -9.766
-13 | -0.763 | 0.0739 | 0.005 | -10.323
-12.5 | -0.755 | 0.06919 | 0.006 | -10.907
-12 | -0.744 | 0.06441 | 0.006 | -11.553
-11.5 | -0.731 | 0.05964 | 0.006 | -12.261
-11 | -0.716 | 0.05496 | 0.006 | -13.024
-10.5 | -0.699 | 0.04998 | 0.006 | -13.976
-10 | -0.683 | 0.04216 | 0.007 | -16.21
-9.5 | -0.774 | 0.00917 | 0.009 | -84.385
-9 | -0.739 | 0.00983 | 0.009 | -75.125
-8.5 | -0.7 | 0.01016 | 0.009 | -68.918
-8 | -0.658 | 0.01025 | 0.009 | -64.228
-7.5 | -0.614 | 0.0103 | 0.009 | -59.573
-7 | -0.567 | 0.01006 | 0.009 | -56.362
-6.5 | -0.517 | 0.00974 | 0.009 | -53.112
-6 | -0.466 | 0.00952 | 0.009 | -48.956
-5.5 | -0.413 | 0.00981 | 0.009 | -42.078
-5 | -0.358 | 0.00955 | 0.008 | -37.454
-4.5 | -0.301 | 0.00961 | 0.008 | -31.371
-4 | -0.244 | 0.00984 | 0.008 | -24.789
-3.5 | -0.185 | 0.00969 | 0.008 | -19.145
-3 | -0.126 | 0.00953 | 0.008 | -13.231
-2.5 | -0.066 | 0.00941 | 0.008 | -7.029
-2 | -0.006 | 0.00933 | 0.008 | -0.603
-1.5 | 0.055 | 0.00926 | 0.007 | 5.969
-1 | 0.116 | 0.00859 | 0.007 | 13.547
-0.5 | 0.178 | 0.00851 | 0.007 | 20.88
0 | 0.239 | 0.00854 | 0.007 | 27.991
0.5 | 0.3 | 0.00901 | 0.007 | 33.283
1 | 0.361 | 0.00911 | 0.006 | 39.619
1.5 | 0.422 | 0.00899 | 0.006 | 46.882
2 | 0.482 | 0.00902 | 0.006 | 53.485
2.5 | 0.543 | 0.00903 | 0.005 | 60.128
3 | 0.603 | 0.00909 | 0.005 | 66.365
3.5 | 0.663 | 0.00742 | 0.005 | 89.386
4 | 0.723 | 0.0079 | 0.005 | 91.57
4.5 | 0.783 | 0.00758 | 0.004 | 103.37
5 | 0.843 | 0.0078 | 0.004 | 108.034
5.5 | 0.902 | 0.00801 | 0.004 | 112.655
6 | 0.961 | 0.00793 | 0.003 | 121.229
6.5 | 1.019 | 0.00788 | 0.003 | 129.396
7 | 1.077 | 0.00783 | 0.003 | 137.492
7.5 | 1.134 | 0.00842 | 0.002 | 134.637
8 | 1.189 | 0.00873 | 0.002 | 136.253
8.5 | 1.243 | 0.00912 | 0.001 | 136.274
9 | 1.295 | 0.00963 | 0.001 | 134.477
9.5 | 1.343 | 0.01029 | 0.001 | 130.463
10 | 1.388 | 0.01123 | 0 | 123.627
10.5 | 1.429 | 0.01247 | 0 | 114.571
11 | 1.467 | 0.01408 | -0.001 | 104.207
11.5 | 1.503 | 0.01602 | -0.001 | 93.774
12 | 1.536 | 0.01835 | -0.001 | 83.69
12.5 | 1.567 | 0.02102 | -0.002 | 74.542
13 | 1.596 | 0.02381 | -0.002 | 67.054
13.5 | 1.624 | 0.02648 | -0.003 | 61.342
14 | 1.65 | 0.02916 | -0.003 | 56.591
14.5 | 1.673 | 0.03181 | -0.004 | 52.598
15 | 1.692 | 0.03455 | -0.004 | 48.985
15.5 | 1.708 | 0.03734 | -0.005 | 45.743
16 | 1.721 | 0.04036 | -0.005 | 42.636
16.5 | 1.73 | 0.04342 | -0.005 | 39.834
17 | 1.735 | 0.04667 | -0.006 | 37.169
17.5 | 1.734 | 0.05006 | -0.006 | 34.633
18 | 1.729 | 0.05368 | -0.007 | 32.209
18.5 | 1.721 | 0.05741 | -0.007 | 29.974
19 | 1.709 | 0.06137 | -0.008 | 27.845
19.5 | 1.693 | 0.06555 | -0.008 | 25.835
20 | 1.675 | 0.06986 | -0.009 | 23.974

## 114. Re 12M Mach 0.00 (2)
BIGFOIL.COM POLAR EXPORT
Horten 14.00% thick 5.00% camber
Horten 14.00% thick 5.00% camber |  |  |  | Cl Max: | 1.708 | at alpha= | 16 | deg
XFOIL ncrit=9 |  |  |  | L/D Max: | 192.741 | at alpha= | 8.5 | deg
Re: | 12000000 |  |  | Cd Min: | 0.08295 | at alpha= | 20 | deg
Mach: | 0 |  |  | Cl=0 at alpha= | -2.3022 | deg
|  |  |  | @ Cl=0.1, Cd= | 0.0059846
|  |  |  | @ Cl=0.4, Cd= | 0.0058652
|  |  |  | @ Cl=0.6, Cd= | 0.005902
alpha (deg) | Cl | Cd | Cm | Cl/Cd
-20 | -1.7901 | 0.02138 | -0.0435 | -83.7278
-19.5 | -1.7637 | 0.02027 | -0.039 | -87.0104
-19 | -1.7346 | 0.01931 | -0.0347 | -89.8291
-18.5 | -1.6975 | 0.01835 | -0.0316 | -92.5068
-18 | -1.6572 | 0.01746 | -0.029 | -94.9141
-17.5 | -1.5949 | 0.01648 | -0.0308 | -96.7779
-17 | -1.5167 | 0.01589 | -0.0359 | -95.45
-16.5 | -1.4777 | 0.01516 | -0.0328 | -97.4736
-16 | -1.4361 | 0.01444 | -0.0301 | -99.4529
-15.5 | -1.3923 | 0.01376 | -0.0277 | -101.1846
-15 | -1.3469 | 0.01313 | -0.0255 | -102.5819
-14.5 | -1.3006 | 0.01251 | -0.0234 | -103.9648
-14 | -1.2523 | 0.01202 | -0.0216 | -104.1847
-13.5 | -1.2032 | 0.01156 | -0.02 | -104.083
-13 | -1.1531 | 0.01116 | -0.0184 | -103.3244
-12.5 | -1.1023 | 0.01077 | -0.017 | -102.3491
-12 | -1.0509 | 0.0104 | -0.0157 | -101.0481
-11.5 | -0.9997 | 0.00995 | -0.0143 | -100.4724
-11 | -0.9478 | 0.00956 | -0.0131 | -99.1423
-10.5 | -0.8954 | 0.00919 | -0.0119 | -97.432
-10 | -0.8425 | 0.00888 | -0.0108 | -94.8761
-9.5 | -0.7889 | 0.0086 | -0.0099 | -91.7326
-9 | -0.7352 | 0.00837 | -0.0089 | -87.8375
-8.5 | -0.6814 | 0.00807 | -0.008 | -84.4362
-8 | -0.6277 | 0.0078 | -0.007 | -80.4744
-7.5 | -0.5734 | 0.00757 | -0.0062 | -75.7464
-7 | -0.5188 | 0.00739 | -0.0054 | -70.203
-6.5 | -0.4642 | 0.00719 | -0.0046 | -64.5619
-6 | -0.4097 | 0.00698 | -0.0038 | -58.6963
-5.5 | -0.3546 | 0.00684 | -0.0031 | -51.8421
-5 | -0.2995 | 0.00669 | -0.0024 | -44.7683
-4.5 | -0.2444 | 0.00653 | -0.0018 | -37.4273
-4 | -0.1889 | 0.00643 | -0.0012 | -29.3779
-3.5 | -0.1335 | 0.0063 | -0.0007 | -21.1905
-3 | -0.0779 | 0.00623 | -0.0002 | -12.504
-2.5 | -0.022 | 0.00612 | 0.0003 | -3.5948
-2 | 0.0336 | 0.00606 | 0.0007 | 5.5446
-1.5 | 0.0899 | 0.00599 | 0.001 | 15.0083
-1 | 0.1458 | 0.00596 | 0.0014 | 24.4631
-0.5 | 0.2021 | 0.00591 | 0.0017 | 34.1963
0 | 0.2581 | 0.00589 | 0.002 | 43.82
0.5 | 0.3144 | 0.00587 | 0.0022 | 53.5605
1 | 0.3706 | 0.00586 | 0.0024 | 63.2423
1.5 | 0.4266 | 0.00587 | 0.0026 | 72.6746
2 | 0.4828 | 0.00586 | 0.0027 | 82.3891
2.5 | 0.5385 | 0.00591 | 0.0029 | 91.1168
3 | 0.5945 | 0.0059 | 0.003 | 100.7627
3.5 | 0.6489 | 0.00592 | 0.0034 | 109.6115
4 | 0.6803 | 0.00475 | 0.0082 | 143.2211
4.5 | 0.7311 | 0.00473 | 0.0093 | 154.5666
5 | 0.7851 | 0.00476 | 0.0098 | 164.937
5.5 | 0.8392 | 0.00491 | 0.0101 | 170.9165
6 | 0.8939 | 0.00501 | 0.0103 | 178.4232
6.5 | 0.9468 | 0.00519 | 0.0108 | 182.4277
7 | 1.0018 | 0.00534 | 0.0108 | 187.603
7.5 | 1.0545 | 0.00558 | 0.0112 | 188.9785
8 | 1.1082 | 0.0058 | 0.0114 | 191.069
8.5 | 1.1603 | 0.00602 | 0.0118 | 192.7409
9 | 1.2109 | 0.00635 | 0.0124 | 190.6929
9.5 | 1.2601 | 0.00671 | 0.0132 | 187.7943
10 | 1.3118 | 0.00717 | 0.0133 | 182.9568
10.5 | 1.3686 | 0.00775 | 0.0121 | 176.5935
11 | 1.4316 | 0.00841 | 0.0093 | 170.2259
11.5 | 1.4884 | 0.00924 | 0.0076 | 161.0823
12 | 1.5355 | 0.00998 | 0.008 | 153.8577
12.5 | 1.5797 | 0.01104 | 0.0085 | 143.0888
13 | 1.6268 | 0.01217 | 0.008 | 133.673
13.5 | 1.6679 | 0.01328 | 0.0085 | 125.5949
14 | 1.6844 | 0.01483 | 0.0124 | 113.5806
14.5 | 1.6886 | 0.01703 | 0.0168 | 99.1544
15 | 1.6985 | 0.02019 | 0.0181 | 84.1258
15.5 | 1.7075 | 0.02394 | 0.0184 | 71.3241
16 | 1.708 | 0.02855 | 0.0187 | 59.8249
16.5 | 1.7013 | 0.03381 | 0.019 | 50.3194
17 | 1.6927 | 0.03934 | 0.0191 | 43.0275
17.5 | 1.6745 | 0.04619 | 0.0186 | 36.2524
18 | 1.664 | 0.05254 | 0.0178 | 31.6711
18.5 | 1.6441 | 0.06014 | 0.0165 | 27.3379
19 | 1.633 | 0.06693 | 0.0151 | 24.3986
19.5 | 1.6178 | 0.07431 | 0.0134 | 21.771
20 | 1.5946 | 0.08295 | 0.0111 | 19.2236

## 115. Re 12M Mach 0.10 (1)
BIGFOIL.COM POLAR EXPORT
Horten 14.00% thick 5.00% camber
Horten 14.00% thick 5.00% camber |  |  |  | Cl Max: | 1.725 | at alpha= | 17 | deg
JavaFoil+Calcfoil stall+Eppler ext transition |  |  |  | L/D Max: | 136.906 | at alpha= | 7 | deg
Re: | 12000000 |  |  | Cd Min: | 0.00743 | at alpha= | 4 | deg
Mach: | 0.1 |  |  | Cl=0 at alpha= | -1.9516 | deg
|  |  |  | @ Cl=0.1, Cd= | 0.0088284
|  |  |  | @ Cl=0.4, Cd= | 0.00908
|  |  |  | @ Cl=0.6, Cd= | 0.009089
alpha (deg) | Cl | Cd | Cm | Cl/Cd
-14.5 | -0.75 | 0.09078 | 0.005 | -8.263
-14 | -0.752 | 0.08553 | 0.005 | -8.789
-13.5 | -0.751 | 0.08016 | 0.005 | -9.37
-13 | -0.748 | 0.0751 | 0.005 | -9.96
-12.5 | -0.742 | 0.07036 | 0.006 | -10.546
-12 | -0.734 | 0.06557 | 0.006 | -11.187
-11.5 | -0.722 | 0.06102 | 0.006 | -11.833
-11 | -0.708 | 0.05623 | 0.006 | -12.597
-10.5 | -0.692 | 0.05151 | 0.006 | -13.433
-10 | -0.673 | 0.04604 | 0.006 | -14.624
-9.5 | -0.771 | 0.00992 | 0.009 | -77.671
-9 | -0.737 | 0.00938 | 0.009 | -78.613
-8.5 | -0.7 | 0.00956 | 0.009 | -73.176
-8 | -0.658 | 0.0103 | 0.009 | -63.931
-7.5 | -0.615 | 0.0096 | 0.009 | -64.012
-7 | -0.568 | 0.01009 | 0.009 | -56.259
-6.5 | -0.519 | 0.00976 | 0.009 | -53.157
-6 | -0.468 | 0.00955 | 0.009 | -48.968
-5.5 | -0.414 | 0.00983 | 0.009 | -42.177
-5 | -0.359 | 0.00965 | 0.008 | -37.213
-4.5 | -0.303 | 0.00893 | 0.008 | -33.886
-4 | -0.245 | 0.00945 | 0.008 | -25.916
-3.5 | -0.186 | 0.00928 | 0.008 | -20.065
-3 | -0.127 | 0.00911 | 0.008 | -13.901
-2.5 | -0.066 | 0.00893 | 0.008 | -7.438
-2 | -0.006 | 0.00936 | 0.008 | -0.604
-1.5 | 0.056 | 0.00929 | 0.007 | 5.978
-1 | 0.117 | 0.00865 | 0.007 | 13.526
-0.5 | 0.179 | 0.00859 | 0.007 | 20.797
0 | 0.24 | 0.00852 | 0.007 | 28.164
0.5 | 0.301 | 0.00856 | 0.007 | 35.204
1 | 0.363 | 0.00908 | 0.006 | 39.916
1.5 | 0.424 | 0.00908 | 0.006 | 46.648
2 | 0.485 | 0.00904 | 0.006 | 53.588
2.5 | 0.545 | 0.00908 | 0.006 | 60.075
3 | 0.606 | 0.00909 | 0.005 | 66.703
3.5 | 0.667 | 0.00744 | 0.005 | 89.618
4 | 0.727 | 0.00743 | 0.005 | 97.894
4.5 | 0.787 | 0.00763 | 0.004 | 103.177
5 | 0.847 | 0.00786 | 0.004 | 107.801
5.5 | 0.906 | 0.00807 | 0.004 | 112.349
6 | 0.965 | 0.00799 | 0.003 | 120.88
6.5 | 1.024 | 0.00795 | 0.003 | 128.807
7 | 1.082 | 0.0079 | 0.003 | 136.906
7.5 | 1.139 | 0.00849 | 0.002 | 134.066
8 | 1.194 | 0.00882 | 0.002 | 135.406
8.5 | 1.248 | 0.00922 | 0.001 | 135.335
9 | 1.299 | 0.00977 | 0.001 | 133.015
9.5 | 1.347 | 0.01048 | 0.001 | 128.513
10 | 1.391 | 0.01149 | 0 | 121.069
10.5 | 1.432 | 0.01281 | 0 | 111.808
11 | 1.47 | 0.01448 | -0.001 | 101.549
11.5 | 1.506 | 0.01649 | -0.001 | 91.301
12 | 1.539 | 0.01888 | -0.001 | 81.509
12.5 | 1.57 | 0.02158 | -0.002 | 72.742
13 | 1.599 | 0.02445 | -0.002 | 65.403
13.5 | 1.626 | 0.02717 | -0.003 | 59.85
14 | 1.651 | 0.02987 | -0.003 | 55.289
14.5 | 1.673 | 0.03264 | -0.004 | 51.253
15 | 1.691 | 0.03542 | -0.004 | 47.73
15.5 | 1.705 | 0.03831 | -0.005 | 44.506
16 | 1.716 | 0.04138 | -0.005 | 41.46
16.5 | 1.723 | 0.04455 | -0.005 | 38.673
17 | 1.725 | 0.04789 | -0.006 | 36.02
17.5 | 1.721 | 0.05141 | -0.006 | 33.485
18 | 1.714 | 0.05518 | -0.007 | 31.056
18.5 | 1.702 | 0.0591 | -0.007 | 28.792
19 | 1.686 | 0.06314 | -0.008 | 26.705
19.5 | 1.666 | 0.0675 | -0.008 | 24.69
20 | 1.644 | 0.072 | -0.009 | 22.828

## 116. Re 12M Mach 0.10 (2)
BIGFOIL.COM POLAR EXPORT
Horten 14.00% thick 5.00% camber
Horten 14.00% thick 5.00% camber |  |  |  | Cl Max: | 1.703 | at alpha= | 15.5 | deg
XFOIL ncrit=9 |  |  |  | L/D Max: | 192.822 | at alpha= | 8.5 | deg
Re: | 12000000 |  |  | Cd Min: | 0.08675 | at alpha= | 20 | deg
Mach: | 0.1 |  |  | Cl=0 at alpha= | -2.3062 | deg
|  |  |  | @ Cl=0.1, Cd= | 0.0059952
|  |  |  | @ Cl=0.4, Cd= | 0.00588
|  |  |  | @ Cl=0.6, Cd= | 0.0059202
alpha (deg) | Cl | Cd | Cm | Cl/Cd
-20 | -1.7861 | 0.02381 | -0.0527 | -75.0147
-19.5 | -1.7651 | 0.02225 | -0.0476 | -79.3303
-19 | -1.7411 | 0.02091 | -0.0424 | -83.2664
-18.5 | -1.7105 | 0.01972 | -0.0379 | -86.7394
-18 | -1.6695 | 0.0186 | -0.0352 | -89.7581
-17.5 | -1.6152 | 0.01749 | -0.035 | -92.3499
-17 | -1.5305 | 0.01669 | -0.0408 | -91.7016
-16.5 | -1.4907 | 0.01597 | -0.0374 | -93.3438
-16 | -1.4484 | 0.01526 | -0.0343 | -94.9148
-15.5 | -1.4051 | 0.01445 | -0.0315 | -97.2388
-15 | -1.3598 | 0.01372 | -0.0289 | -99.1108
-14.5 | -1.3136 | 0.01297 | -0.0265 | -101.2799
-14 | -1.265 | 0.0124 | -0.0244 | -102.0161
-13.5 | -1.2154 | 0.01186 | -0.0224 | -102.4789
-13 | -1.1648 | 0.0114 | -0.0207 | -102.1754
-12.5 | -1.1133 | 0.01097 | -0.019 | -101.4859
-12 | -1.0611 | 0.01057 | -0.0175 | -100.3879
-11.5 | -1.0087 | 0.01017 | -0.0161 | -99.1839
-11 | -0.9561 | 0.00974 | -0.0146 | -98.1622
-10.5 | -0.903 | 0.00933 | -0.0133 | -96.7846
-10 | -0.8496 | 0.00899 | -0.0121 | -94.505
-9.5 | -0.7954 | 0.00868 | -0.011 | -91.6359
-9 | -0.741 | 0.00843 | -0.0099 | -87.9004
-8.5 | -0.6864 | 0.00816 | -0.0089 | -84.1176
-8 | -0.6322 | 0.00786 | -0.0078 | -80.4326
-7.5 | -0.5775 | 0.00762 | -0.0069 | -75.7874
-7 | -0.5223 | 0.00742 | -0.006 | -70.3908
-6.5 | -0.4671 | 0.00723 | -0.0051 | -64.6058
-6 | -0.4121 | 0.00701 | -0.0043 | -58.7874
-5.5 | -0.3567 | 0.00686 | -0.0035 | -51.9971
-5 | -0.301 | 0.00671 | -0.0028 | -44.8584
-4.5 | -0.2456 | 0.00655 | -0.0021 | -37.4962
-4 | -0.1896 | 0.00645 | -0.0015 | -29.3953
-3.5 | -0.1339 | 0.00631 | -0.0009 | -21.2203
-3 | -0.0778 | 0.00624 | -0.0004 | -12.4679
-2.5 | -0.0217 | 0.00613 | 0.0001 | -3.54
-2 | 0.0343 | 0.00607 | 0.0006 | 5.6507
-1.5 | 0.091 | 0.006 | 0.0009 | 15.1667
-1 | 0.1472 | 0.00597 | 0.0013 | 24.6566
-0.5 | 0.2038 | 0.00591 | 0.0016 | 34.4839
0 | 0.2602 | 0.0059 | 0.0019 | 44.1017
0.5 | 0.3169 | 0.00587 | 0.0021 | 53.9864
1 | 0.3733 | 0.00588 | 0.0024 | 63.4864
1.5 | 0.4298 | 0.00588 | 0.0026 | 73.0952
2 | 0.4863 | 0.00588 | 0.0027 | 82.7041
2.5 | 0.5425 | 0.00592 | 0.0029 | 91.6385
3 | 0.5987 | 0.00592 | 0.0031 | 101.1318
3.5 | 0.6536 | 0.00593 | 0.0034 | 110.2192
4 | 0.6851 | 0.00477 | 0.0084 | 143.6268
4.5 | 0.7361 | 0.00475 | 0.0095 | 154.9684
5 | 0.7905 | 0.00478 | 0.01 | 165.3766
5.5 | 0.845 | 0.00493 | 0.0104 | 171.3996
6 | 0.9001 | 0.00503 | 0.0106 | 178.9463
6.5 | 0.9533 | 0.00522 | 0.0111 | 182.6245
7 | 1.0088 | 0.00537 | 0.0112 | 187.8585
7.5 | 1.062 | 0.0056 | 0.0116 | 189.6429
8 | 1.1159 | 0.00584 | 0.0118 | 191.0788
8.5 | 1.1685 | 0.00606 | 0.0123 | 192.8218
9 | 1.2195 | 0.00638 | 0.013 | 191.1442
9.5 | 1.269 | 0.00676 | 0.0139 | 187.7219
10 | 1.3214 | 0.00722 | 0.014 | 183.0194
10.5 | 1.3795 | 0.00783 | 0.0126 | 176.1814
11 | 1.4432 | 0.00849 | 0.0099 | 169.9882
11.5 | 1.4999 | 0.00936 | 0.0084 | 160.2457
12 | 1.545 | 0.01011 | 0.0094 | 152.819
12.5 | 1.5913 | 0.01123 | 0.0095 | 141.7008
13 | 1.637 | 0.01244 | 0.0093 | 131.5916
14 | 1.6843 | 0.01542 | 0.0151 | 109.2283
14.5 | 1.6885 | 0.01819 | 0.0184 | 92.8257
15 | 1.6976 | 0.02176 | 0.0192 | 78.0147
15.5 | 1.703 | 0.02593 | 0.0195 | 65.6768
16 | 1.7 | 0.0309 | 0.0198 | 55.0162
16.5 | 1.6863 | 0.0369 | 0.0201 | 45.6992
17 | 1.6758 | 0.04276 | 0.02 | 39.1908
17.5 | 1.6561 | 0.04996 | 0.0193 | 33.1485
18 | 1.6463 | 0.05638 | 0.0183 | 29.2001
18.5 | 1.6273 | 0.06399 | 0.0169 | 25.4305
19 | 1.6126 | 0.0713 | 0.0153 | 22.6171
19.5 | 1.5968 | 0.07892 | 0.0134 | 20.2331
20 | 1.5804 | 0.08675 | 0.0112 | 18.2179

## 117. Re 12M Mach 0.25 (1)
BIGFOIL.COM POLAR EXPORT
Horten 14.00% thick 5.00% camber
Horten 14.00% thick 5.00% camber |  |  |  | Cl Max: | 1.674 | at alpha= | 15.5 | deg
JavaFoil+Calcfoil stall+Eppler ext transition |  |  |  | L/D Max: | 135.987 | at alpha= | 6.5 | deg
Re: | 12000000 |  |  | Cd Min: | 0.00716 | at alpha= | 3.5 | deg
Mach: | 0.25 |  |  | Cl=0 at alpha= | -1.9524 | deg
|  |  |  | @ Cl=0.1, Cd= | 0.0088118
|  |  |  | @ Cl=0.4, Cd= | 0.0092778
|  |  |  | @ Cl=0.6, Cd= | 0.0093552
alpha (deg) | Cl | Cd | Cm | Cl/Cd
-13.5 | -0.604 | 0.08962 | 0.005 | -6.743
-13 | -0.623 | 0.08389 | 0.005 | -7.423
-12.5 | -0.637 | 0.07831 | 0.005 | -8.13
-12 | -0.646 | 0.07293 | 0.005 | -8.858
-11.5 | -0.65 | 0.06789 | 0.006 | -9.581
-11 | -0.65 | 0.06299 | 0.006 | -10.321
-10.5 | -0.645 | 0.0583 | 0.006 | -11.064
-10 | -0.634 | 0.05377 | 0.006 | -11.79
-9.5 | -0.619 | 0.04905 | 0.006 | -12.621
-9 | -0.601 | 0.04415 | 0.006 | -13.611
-8.5 | -0.689 | 0.00976 | 0.009 | -70.661
-8 | -0.655 | 0.00971 | 0.009 | -67.453
-7.5 | -0.616 | 0.00998 | 0.009 | -61.675
-7 | -0.572 | 0.00963 | 0.009 | -59.365
-6.5 | -0.525 | 0.01019 | 0.009 | -51.477
-6 | -0.475 | 0.0098 | 0.009 | -48.455
-5.5 | -0.422 | 0.00962 | 0.009 | -43.831
-5 | -0.366 | 0.00933 | 0.009 | -39.282
-4.5 | -0.309 | 0.00913 | 0.009 | -33.883
-4 | -0.251 | 0.00892 | 0.008 | -28.108
-3.5 | -0.191 | 0.00943 | 0.008 | -20.232
-3 | -0.13 | 0.00926 | 0.008 | -14.035
-2.5 | -0.068 | 0.00913 | 0.008 | -7.462
-2 | -0.006 | 0.009 | 0.008 | -0.645
-1.5 | 0.057 | 0.00888 | 0.008 | 6.418
-1 | 0.12 | 0.00878 | 0.007 | 13.69
-0.5 | 0.184 | 0.00885 | 0.007 | 20.74
0 | 0.247 | 0.00871 | 0.007 | 28.324
0.5 | 0.31 | 0.00868 | 0.007 | 35.642
1 | 0.372 | 0.00926 | 0.006 | 40.201
1.5 | 0.435 | 0.0093 | 0.006 | 46.778
2 | 0.498 | 0.00928 | 0.006 | 53.6
2.5 | 0.56 | 0.00931 | 0.006 | 60.18
3 | 0.622 | 0.00938 | 0.005 | 66.351
3.5 | 0.684 | 0.00716 | 0.005 | 95.551
4 | 0.746 | 0.00745 | 0.005 | 100.125
4.5 | 0.808 | 0.00726 | 0.004 | 111.2
5 | 0.869 | 0.00776 | 0.004 | 111.963
5.5 | 0.93 | 0.0077 | 0.004 | 120.664
6 | 0.99 | 0.00801 | 0.003 | 123.589
6.5 | 1.049 | 0.00772 | 0.003 | 135.987
7 | 1.108 | 0.00859 | 0.003 | 128.878
7.5 | 1.164 | 0.00894 | 0.002 | 130.26
8 | 1.219 | 0.00935 | 0.002 | 130.357
8.5 | 1.271 | 0.00989 | 0.001 | 128.516
9 | 1.32 | 0.01068 | 0.001 | 123.55
9.5 | 1.365 | 0.01175 | 0.001 | 116.195
10 | 1.408 | 0.01314 | 0 | 107.174
10.5 | 1.45 | 0.01481 | 0 | 97.882
11 | 1.488 | 0.0168 | -0.001 | 88.535
11.5 | 1.523 | 0.01915 | -0.001 | 79.489
12 | 1.554 | 0.02195 | -0.002 | 70.825
12.5 | 1.583 | 0.0251 | -0.002 | 63.058
13 | 1.609 | 0.02828 | -0.002 | 56.888
13.5 | 1.631 | 0.03129 | -0.003 | 52.145
14 | 1.651 | 0.03434 | -0.003 | 48.069
14.5 | 1.664 | 0.03747 | -0.004 | 44.407
15 | 1.672 | 0.04074 | -0.004 | 41.03
15.5 | 1.674 | 0.0442 | -0.005 | 37.871
16 | 1.67 | 0.04781 | -0.005 | 34.93
16.5 | 1.66 | 0.05164 | -0.006 | 32.151
17 | 1.643 | 0.05582 | -0.006 | 29.431
17.5 | 1.616 | 0.06024 | -0.006 | 26.823
18 | 1.582 | 0.06495 | -0.007 | 24.356
18.5 | 1.541 | 0.06991 | -0.007 | 22.039
19 | 1.493 | 0.07532 | -0.008 | 19.822
19.5 | 1.438 | 0.08131 | -0.008 | 17.691
20 | 1.378 | 0.08765 | -0.009 | 15.719

## 118. Re 12M Mach 0.25 (2)
BIGFOIL.COM POLAR EXPORT
Horten 14.00% thick 5.00% camber
Horten 14.00% thick 5.00% camber |  |  |  | Cl Max: | 1.6891 | at alpha= | 14 | deg
XFOIL ncrit=9 |  |  |  | L/D Max: | 192.893 | at alpha= | 8.5 | deg
Re: | 12000000 |  |  | Cd Min: | 0.1898 | at alpha= | -20 | deg
Mach: | 0.25 |  |  | Cl=0 at alpha= | -2.3313 | deg
|  |  |  | @ Cl=0.1, Cd= | 0.0060574
|  |  |  | @ Cl=0.4, Cd= | 0.0059362
|  |  |  | @ Cl=0.6, Cd= | 0.0059946
alpha (deg) | Cl | Cd | Cm | Cl/Cd
-20 | -0.598 | 0.1898 | 0.0114 | -3.1507
-19.5 | -0.6102 | 0.17671 | 0.0042 | -3.4531
-19 | -0.6146 | 0.16603 | -0.002 | -3.7017
-18.5 | -0.6222 | 0.15499 | -0.0086 | -4.0145
-18 | -0.6301 | 0.14421 | -0.0152 | -4.3693
-17.5 | -0.6325 | 0.13487 | -0.0208 | -4.6897
-17 | -0.677 | 0.11812 | -0.0319 | -5.7315
-16.5 | -1.4448 | 0.02846 | -0.0753 | -50.766
-16 | -1.4606 | 0.02431 | -0.0654 | -60.0823
-15.5 | -1.4435 | 0.02132 | -0.0585 | -67.7064
-15 | -1.4109 | 0.01925 | -0.0527 | -73.2935
-14.5 | -1.3719 | 0.01747 | -0.0475 | -78.5289
-14 | -1.3256 | 0.01618 | -0.0432 | -81.9283
-13.5 | -1.2779 | 0.01487 | -0.039 | -85.9381
-13 | -1.228 | 0.01365 | -0.0352 | -89.9634
-12.5 | -1.1746 | 0.01276 | -0.0319 | -92.0533
-12 | -1.1194 | 0.01198 | -0.029 | -93.4391
-11.5 | -1.063 | 0.01133 | -0.0264 | -93.8217
-11 | -1.0059 | 0.0108 | -0.0239 | -93.1389
-10.5 | -0.948 | 0.0103 | -0.0217 | -92.0388
-10 | -0.8904 | 0.0098 | -0.0196 | -90.8571
-9.5 | -0.8328 | 0.00929 | -0.0176 | -89.6448
-9 | -0.7747 | 0.00888 | -0.0158 | -87.241
-8.5 | -0.7165 | 0.00855 | -0.0141 | -83.8012
-8 | -0.6579 | 0.00825 | -0.0126 | -79.7455
-7.5 | -0.6001 | 0.00794 | -0.0111 | -75.5793
-7 | -0.542 | 0.00764 | -0.0097 | -70.9424
-6.5 | -0.484 | 0.00742 | -0.0084 | -65.2291
-6 | -0.4256 | 0.00721 | -0.0072 | -59.0291
-5.5 | -0.3682 | 0.007 | -0.006 | -52.6
-5 | -0.3098 | 0.00682 | -0.005 | -45.4252
-4.5 | -0.252 | 0.00667 | -0.004 | -37.7811
-4 | -0.1939 | 0.00651 | -0.003 | -29.7849
-3.5 | -0.1359 | 0.0064 | -0.0022 | -21.2344
-3 | -0.0777 | 0.00629 | -0.0015 | -12.3529
-2.5 | -0.0197 | 0.0062 | -0.0007 | -3.1774
-2 | 0.0387 | 0.00612 | -0.0002 | 6.3235
-1.5 | 0.097 | 0.00606 | 0.0004 | 16.0066
-1 | 0.1552 | 0.00601 | 0.0009 | 25.8236
-0.5 | 0.2137 | 0.00596 | 0.0013 | 35.8557
0 | 0.2719 | 0.00595 | 0.0018 | 45.6975
0.5 | 0.3308 | 0.00591 | 0.002 | 55.9729
1 | 0.3889 | 0.00594 | 0.0024 | 65.4714
1.5 | 0.4478 | 0.00592 | 0.0026 | 75.6419
2 | 0.5057 | 0.00596 | 0.003 | 84.849
2.5 | 0.5644 | 0.00597 | 0.0032 | 94.5394
3 | 0.6222 | 0.00601 | 0.0035 | 103.5275
3.5 | 0.6798 | 0.00601 | 0.0038 | 113.1115
4.5 | 0.7643 | 0.00484 | 0.0105 | 157.9132
5 | 0.8204 | 0.0049 | 0.0112 | 167.4286
5.5 | 0.8773 | 0.00505 | 0.0117 | 173.7228
6 | 0.9342 | 0.00518 | 0.0122 | 180.3475
6.5 | 0.9899 | 0.00535 | 0.0129 | 185.028
7 | 1.0471 | 0.00556 | 0.0133 | 188.3273
7.5 | 1.1033 | 0.00576 | 0.0139 | 191.5451
8 | 1.1586 | 0.00605 | 0.0146 | 191.5041
8.5 | 1.2133 | 0.00629 | 0.0155 | 192.8935
9 | 1.267 | 0.0066 | 0.0165 | 191.9697
9.5 | 1.3188 | 0.00701 | 0.0178 | 188.1312
10 | 1.3758 | 0.00753 | 0.0178 | 182.7092
10.5 | 1.4418 | 0.00826 | 0.0156 | 174.5521
11 | 1.508 | 0.00902 | 0.0134 | 167.184
11.5 | 1.5631 | 0.01004 | 0.0131 | 155.6873
12 | 1.6078 | 0.01096 | 0.0149 | 146.6971
12.5 | 1.6496 | 0.01248 | 0.016 | 132.1795
13 | 1.6844 | 0.0143 | 0.0171 | 117.7902
13.5 | 1.6869 | 0.01714 | 0.0212 | 98.4189
14 | 1.6891 | 0.02119 | 0.023 | 79.7121
14.5 | 1.6854 | 0.02627 | 0.0239 | 64.1568
15 | 1.6686 | 0.03252 | 0.0246 | 51.31
15.5 | 1.6507 | 0.03892 | 0.025 | 42.4126
16 | 1.6303 | 0.04589 | 0.0249 | 35.5263
16.5 | 1.6135 | 0.05294 | 0.0243 | 30.4779
17 | 1.5882 | 0.06111 | 0.0231 | 25.9892
17.5 | 1.5727 | 0.06849 | 0.0217 | 22.9625
18 | 1.5519 | 0.07668 | 0.0198 | 20.2387
18.5 | 1.5352 | 0.08462 | 0.0177 | 18.1423
19 | 1.5152 | 0.09317 | 0.0152 | 16.2627

## 119. Re 12M Mach 0.50 (1)
BIGFOIL.COM POLAR EXPORT
Horten 14.00% thick 5.00% camber
Horten 14.00% thick 5.00% camber |  |  |  | Cl Max: | 1.543 | at alpha= | 11.5 | deg
JavaFoil+Calcfoil stall+Eppler ext transition |  |  |  | L/D Max: | 119.066 | at alpha= | 4 | deg
Re: | 12000000 |  |  | Cd Min: | 0.00695 | at alpha= | 4 | deg
Mach: | 0.5 |  |  | Cl=0 at alpha= | -1.9565 | deg
|  |  |  | @ Cl=0.1, Cd= | 0.0090852
|  |  |  | @ Cl=0.4, Cd= | 0.00907
|  |  |  | @ Cl=0.6, Cd= | 0.0086833
alpha (deg) | Cl | Cd | Cm | Cl/Cd
-20 | -0.988 | 0.15119 | 0.005 | -6.537
-19.5 | -0.959 | 0.16033 | 0.005 | -5.98
-19 | -0.933 | 0.14803 | 0.005 | -6.301
-18.5 | -0.908 | 0.13517 | 0.005 | -6.717
-18 | -0.883 | 0.12488 | 0.005 | -7.07
-17.5 | -0.852 | 0.135 | 0.005 | -6.309
-17 | -0.828 | 0.11604 | 0.005 | -7.134
-16.5 | -0.804 | 0.10579 | 0.006 | -7.598
-16 | -0.774 | 0.10612 | 0.006 | -7.292
-15.5 | -0.746 | 0.10175 | 0.006 | -7.334
-15 | -0.723 | 0.09211 | 0.006 | -7.845
-14.5 | -0.7 | 0.0821 | 0.006 | -8.521
-14 | -0.664 | 0.09155 | 0.006 | -7.25
-13.5 | -0.64 | 0.08192 | 0.006 | -7.809
-13 | -0.616 | 0.07318 | 0.006 | -8.422
-12.5 | -0.582 | 0.07973 | 0.006 | -7.303
-12 | -0.558 | 0.07103 | 0.006 | -7.859
-11.5 | -0.528 | 0.07365 | 0.006 | -7.165
-11 | -0.501 | 0.06784 | 0.006 | -7.389
-10.5 | -0.476 | 0.06067 | 0.006 | -7.854
-10 | -0.446 | 0.06332 | 0.006 | -7.038
-9.5 | -0.42 | 0.05689 | 0.006 | -7.383
-9 | -0.391 | 0.05767 | 0.006 | -6.776
-8.5 | -0.364 | 0.05229 | 0.006 | -6.969
-8 | -0.336 | 0.0523 | 0.006 | -6.419
-7.5 | -0.309 | 0.04701 | 0.006 | -6.581
-7 | -0.281 | 0.04649 | 0.006 | -6.041
-6.5 | -0.253 | 0.04442 | 0.006 | -5.7
-6 | -0.359 | 0.03931 | 0.006 | -9.128
-5.5 | -0.351 | 0.03261 | 0.007 | -10.778
-5 | -0.382 | 0.00991 | 0.01 | -38.558
-4.5 | -0.33 | 0.0095 | 0.01 | -34.723
-4 | -0.272 | 0.00993 | 0.009 | -27.351
-3.5 | -0.209 | 0.00972 | 0.009 | -21.476
-3 | -0.143 | 0.00948 | 0.009 | -15.096
-2.5 | -0.075 | 0.00931 | 0.009 | -8.1
-2 | -0.006 | 0.00919 | 0.009 | -0.701
-1.5 | 0.063 | 0.00908 | 0.009 | 6.987
-1 | 0.134 | 0.00909 | 0.008 | 14.734
-0.5 | 0.205 | 0.00957 | 0.008 | 21.382
0 | 0.275 | 0.00903 | 0.008 | 30.446
0.5 | 0.345 | 0.00907 | 0.008 | 38.063
1 | 0.415 | 0.00907 | 0.007 | 45.784
1.5 | 0.485 | 0.00914 | 0.007 | 53.066
2 | 0.554 | 0.00883 | 0.007 | 62.755
2.5 | 0.623 | 0.00861 | 0.006 | 72.409
3 | 0.692 | 0.00879 | 0.006 | 78.741
3.5 | 0.76 | 0.0072 | 0.006 | 105.604
4 | 0.828 | 0.00695 | 0.005 | 119.066
4.5 | 0.894 | 0.00791 | 0.005 | 113.079
5 | 0.959 | 0.00829 | 0.005 | 115.719
5.5 | 1.021 | 0.00878 | 0.004 | 116.32
6 | 1.081 | 0.00957 | 0.004 | 112.962
6.5 | 1.136 | 0.01067 | 0.003 | 106.482
7 | 1.189 | 0.01178 | 0.003 | 100.86
7.5 | 1.24 | 0.013 | 0.002 | 95.373
8 | 1.29 | 0.01451 | 0.002 | 88.918
8.5 | 1.34 | 0.01626 | 0.002 | 82.403
9 | 1.387 | 0.01826 | 0.001 | 75.965
9.5 | 1.433 | 0.02059 | 0.001 | 69.597
10 | 1.475 | 0.02333 | 0 | 63.237
10.5 | 1.511 | 0.02663 | 0 | 56.748
11 | 1.534 | 0.03085 | -0.001 | 49.725
11.5 | 1.543 | 0.03641 | -0.001 | 42.364
12 | 1.531 | 0.04284 | -0.002 | 35.734
12.5 | 1.486 | 0.04959 | -0.002 | 29.966
13 | 1.346 | 0.05801 | -0.003 | 23.207
13.5 | 0.943 | 0.06751 | -0.003 | 13.967
14 | 0.969 | 0.07351 | -0.003 | 13.186
14.5 | 0.997 | 0.07677 | -0.004 | 12.993
15 | 1.026 | 0.07893 | -0.004 | 13.001
15.5 | 1.049 | 0.08972 | -0.005 | 11.691
16 | 1.058 | 0.11618 | -0.005 | 9.11
16.5 | 1.076 | 0.1347 | -0.005 | 7.99

## 120. Re 12M Mach 0.50 (2)
BIGFOIL.COM POLAR EXPORT
Horten 14.00% thick 5.00% camber
Horten 14.00% thick 5.00% camber |  |  |  | Cl Max: | 1.7856 | at alpha= | 11.5 | deg
XFOIL ncrit=9 |  |  |  | L/D Max: | 189.798 | at alpha= | 7 | deg
Re: | 12000000 |  |  | Cd Min: | 0.10041 | at alpha= | -12 | deg
Mach: | 0.5 |  |  | Cl=0 at alpha= | -2.4471 | deg
|  |  |  | @ Cl=0.1, Cd= | 0.0063308
|  |  |  | @ Cl=0.4, Cd= | 0.0061717
|  |  |  | @ Cl=0.6, Cd= | 0.0062619
alpha (deg) | Cl | Cd | Cm | Cl/Cd
-12 | -0.3507 | 0.10041 | -0.0414 | -3.4927
-11.5 | -0.3604 | 0.09067 | -0.0472 | -3.9749
-11 | -0.3703 | 0.08151 | -0.0526 | -4.543
-10.5 | -0.3905 | 0.0718 | -0.0588 | -5.4387
-10 | -0.4122 | 0.06258 | -0.0655 | -6.5868
-9.5 | -0.4466 | 0.05467 | -0.0697 | -8.169
-9 | -0.4808 | 0.04941 | -0.0646 | -9.7308
-8.5 | -0.5115 | 0.04375 | -0.0579 | -11.6914
-8 | -0.5353 | 0.03648 | -0.0517 | -14.6738
-7.5 | -0.5565 | 0.02811 | -0.0442 | -19.7972
-7 | -0.5816 | 0.01795 | -0.0353 | -32.4011
-6.5 | -0.5656 | 0.01037 | -0.0281 | -54.5419
-6 | -0.4959 | 0.00859 | -0.024 | -57.7299
-5.5 | -0.4228 | 0.00792 | -0.0204 | -53.3838
-5 | -0.3512 | 0.00754 | -0.0172 | -46.5782
-4.5 | -0.2808 | 0.0072 | -0.0144 | -39
-4 | -0.2116 | 0.00698 | -0.0118 | -30.3152
-3.5 | -0.1428 | 0.00677 | -0.0095 | -21.0931
-3 | -0.075 | 0.00662 | -0.0075 | -11.3293
-2.5 | -0.0071 | 0.00647 | -0.0057 | -1.0974
-2 | 0.06 | 0.00639 | -0.0041 | 9.3897
-1.5 | 0.1276 | 0.00629 | -0.0027 | 20.2862
-1 | 0.1943 | 0.00625 | -0.0014 | 31.088
-0.5 | 0.2618 | 0.00619 | -0.0003 | 42.294
0 | 0.3286 | 0.00619 | 0.0007 | 53.0856
0.5 | 0.3962 | 0.00617 | 0.0016 | 64.2139
1 | 0.4634 | 0.0062 | 0.0024 | 74.7419
1.5 | 0.5307 | 0.00622 | 0.0032 | 85.3215
2 | 0.5982 | 0.00626 | 0.004 | 95.5591
2.5 | 0.6656 | 0.00633 | 0.0048 | 105.1501
3 | 0.7333 | 0.00639 | 0.0057 | 114.7574
3.5 | 0.7999 | 0.00648 | 0.0067 | 123.4414
4 | 0.8364 | 0.00545 | 0.0133 | 153.4679
4.5 | 0.8937 | 0.0054 | 0.0164 | 165.5
5 | 0.9595 | 0.00548 | 0.018 | 175.0912
5.5 | 1.0248 | 0.00573 | 0.0198 | 178.8482
6 | 1.092 | 0.0059 | 0.0214 | 185.0847
6.5 | 1.155 | 0.00619 | 0.0239 | 186.5913
7 | 1.2223 | 0.00644 | 0.0259 | 189.7981
7.5 | 1.2844 | 0.0068 | 0.0289 | 188.8824
8 | 1.3477 | 0.00713 | 0.0319 | 189.0182
8.5 | 1.4083 | 0.00755 | 0.0354 | 186.5298
9 | 1.4803 | 0.00815 | 0.0368 | 181.6319
9.5 | 1.5731 | 0.00888 | 0.0347 | 177.1509
10 | 1.6568 | 0.0098 | 0.0341 | 169.0612
10.5 | 1.7188 | 0.01114 | 0.0364 | 154.2908
11 | 1.7591 | 0.01372 | 0.0385 | 128.2143
11.5 | 1.7856 | 0.01932 | 0.0355 | 92.4224
12 | 1.7622 | 0.02624 | 0.0369 | 67.157
12.5 | 1.7128 | 0.03378 | 0.0402 | 50.7046
13 | 1.6738 | 0.04103 | 0.0423 | 40.7945
13.5 | 1.6126 | 0.05055 | 0.0423 | 31.9011
14 | 1.5655 | 0.05974 | 0.0414 | 26.2052
14.5 | 1.5147 | 0.06977 | 0.0394 | 21.7099
15 | 1.4882 | 0.07828 | 0.0376 | 19.0112

## 121. Re 14M Mach 0.00 (1)
BIGFOIL.COM POLAR EXPORT
Horten 14.00% thick 5.00% camber
Horten 14.00% thick 5.00% camber |  |  |  | Cl Max: | 1.737 | at alpha= | 17 | deg
JavaFoil+Calcfoil stall+Eppler ext transition |  |  |  | L/D Max: | 145.266 | at alpha= | 7.5 | deg
Re: | 14000000 |  |  | Cd Min: | 0.00736 | at alpha= | 3.5 | deg
Mach: | 0 |  |  | Cl=0 at alpha= | -1.9508 | deg
|  |  |  | @ Cl=0.1, Cd= | 0.00863
|  |  |  | @ Cl=0.4, Cd= | 0.00891
|  |  |  | @ Cl=0.6, Cd= | 0.008938
alpha (deg) | Cl | Cd | Cm | Cl/Cd
-15 | -0.772 | 0.09342 | 0.005 | -8.266
-14.5 | -0.773 | 0.08851 | 0.005 | -8.735
-14 | -0.772 | 0.08314 | 0.005 | -9.289
-13.5 | -0.769 | 0.07792 | 0.005 | -9.872
-13 | -0.764 | 0.0731 | 0.006 | -10.445
-12.5 | -0.755 | 0.06845 | 0.006 | -11.035
-12 | -0.745 | 0.06356 | 0.006 | -11.723
-11.5 | -0.732 | 0.05867 | 0.006 | -12.484
-11 | -0.717 | 0.05389 | 0.006 | -13.309
-10.5 | -0.701 | 0.04855 | 0.006 | -14.434
-10 | -0.805 | 0.01005 | 0.009 | -80.03
-9.5 | -0.774 | 0.00948 | 0.009 | -81.65
-9 | -0.739 | 0.00959 | 0.009 | -77.012
-8.5 | -0.7 | 0.01032 | 0.009 | -67.869
-8 | -0.658 | 0.01003 | 0.009 | -65.637
-7.5 | -0.614 | 0.01051 | 0.009 | -58.386
-7 | -0.567 | 0.00979 | 0.009 | -57.871
-6.5 | -0.518 | 0.00953 | 0.009 | -54.328
-6 | -0.466 | 0.00927 | 0.009 | -50.278
-5.5 | -0.413 | 0.00961 | 0.009 | -42.962
-5 | -0.358 | 0.00942 | 0.008 | -37.988
-4.5 | -0.301 | 0.00986 | 0.008 | -30.584
-4 | -0.244 | 0.00967 | 0.008 | -25.216
-3.5 | -0.185 | 0.00956 | 0.008 | -19.402
-3 | -0.126 | 0.00938 | 0.008 | -13.445
-2.5 | -0.066 | 0.00921 | 0.008 | -7.177
-2 | -0.006 | 0.00919 | 0.008 | -0.612
-1.5 | 0.055 | 0.00908 | 0.007 | 6.084
-1 | 0.116 | 0.00847 | 0.007 | 13.738
-0.5 | 0.178 | 0.00844 | 0.007 | 21.054
0 | 0.239 | 0.00837 | 0.007 | 28.554
0.5 | 0.3 | 0.00891 | 0.007 | 33.644
1 | 0.361 | 0.00891 | 0.006 | 40.492
1.5 | 0.422 | 0.00891 | 0.006 | 47.31
2 | 0.482 | 0.00887 | 0.006 | 54.343
2.5 | 0.543 | 0.0089 | 0.005 | 60.999
3 | 0.603 | 0.00894 | 0.005 | 67.435
3.5 | 0.663 | 0.00736 | 0.005 | 90.078
4 | 0.723 | 0.00783 | 0.005 | 92.371
4.5 | 0.783 | 0.00753 | 0.004 | 104.058
5 | 0.843 | 0.00779 | 0.004 | 108.249
5.5 | 0.902 | 0.00799 | 0.004 | 112.944
6 | 0.961 | 0.00789 | 0.003 | 121.793
6.5 | 1.019 | 0.00817 | 0.003 | 124.832
7 | 1.077 | 0.0078 | 0.003 | 138.173
7.5 | 1.134 | 0.00781 | 0.002 | 145.266
8 | 1.19 | 0.00869 | 0.002 | 136.878
8.5 | 1.244 | 0.00909 | 0.001 | 136.766
9 | 1.295 | 0.00958 | 0.001 | 135.2
9.5 | 1.344 | 0.01024 | 0.001 | 131.193
10 | 1.389 | 0.01116 | 0 | 124.435
10.5 | 1.43 | 0.01242 | 0 | 115.104
11 | 1.468 | 0.01404 | -0.001 | 104.564
11.5 | 1.503 | 0.01601 | -0.001 | 93.868
12 | 1.537 | 0.01834 | -0.001 | 83.767
12.5 | 1.568 | 0.0209 | -0.002 | 75.029
13 | 1.598 | 0.02349 | -0.002 | 68.033
13.5 | 1.626 | 0.02597 | -0.003 | 62.617
14 | 1.653 | 0.0285 | -0.003 | 57.998
14.5 | 1.675 | 0.03104 | -0.004 | 53.969
15 | 1.695 | 0.03368 | -0.004 | 50.322
15.5 | 1.711 | 0.03641 | -0.005 | 46.981
16 | 1.723 | 0.03932 | -0.005 | 43.822
16.5 | 1.732 | 0.04235 | -0.005 | 40.901
17 | 1.737 | 0.0455 | -0.006 | 38.179
17.5 | 1.736 | 0.04884 | -0.006 | 35.547
18 | 1.732 | 0.05238 | -0.007 | 33.059
18.5 | 1.723 | 0.05611 | -0.007 | 30.708
19 | 1.711 | 0.05992 | -0.008 | 28.555
19.5 | 1.696 | 0.06405 | -0.008 | 26.473
20 | 1.677 | 0.06834 | -0.009 | 24.536

## 122. Re 14M Mach 0.00 (2)
BIGFOIL.COM POLAR EXPORT
Horten 14.00% thick 5.00% camber
Horten 14.00% thick 5.00% camber |  |  |  | Cl Max: | 1.7202 | at alpha= | 16 | deg
XFOIL ncrit=9 |  |  |  | L/D Max: | 194.291 | at alpha= | 8 | deg
Re: | 14000000 |  |  | Cd Min: | 0.0801 | at alpha= | 20 | deg
Mach: | 0 |  |  | Cl=0 at alpha= | -2.2918 | deg
|  |  |  | @ Cl=0.1, Cd= | 0.005868
|  |  |  | @ Cl=0.4, Cd= | 0.0057494
|  |  |  | @ Cl=0.6, Cd= | 0.0058279
alpha (deg) | Cl | Cd | Cm | Cl/Cd
-20 | -1.8078 | 0.02046 | -0.0413 | -88.3578
-19.5 | -1.7812 | 0.01941 | -0.0366 | -91.7671
-19 | -1.7485 | 0.01842 | -0.0328 | -94.924
-18.5 | -1.7102 | 0.01752 | -0.0299 | -97.6142
-18 | -1.6385 | 0.01645 | -0.0337 | -99.6049
-17.5 | -1.5663 | 0.01584 | -0.0376 | -98.8826
-17 | -1.527 | 0.01528 | -0.0345 | -99.9346
-16.5 | -1.4852 | 0.01468 | -0.0317 | -101.1717
-16 | -1.442 | 0.01408 | -0.0292 | -102.4148
-15.5 | -1.3976 | 0.01343 | -0.0269 | -104.0655
-15 | -1.3517 | 0.01283 | -0.0247 | -105.3546
-14.5 | -1.3056 | 0.01216 | -0.0227 | -107.3684
-14 | -1.2571 | 0.01168 | -0.0209 | -107.6284
-13.5 | -1.2078 | 0.0112 | -0.0192 | -107.8393
-13 | -1.1575 | 0.01079 | -0.0178 | -107.2753
-12.5 | -1.1065 | 0.01042 | -0.0164 | -106.19
-12 | -1.0549 | 0.01007 | -0.0151 | -104.7567
-11.5 | -1.0029 | 0.00972 | -0.0138 | -103.179
-11 | -0.9508 | 0.00934 | -0.0126 | -101.7987
-10.5 | -0.8984 | 0.00898 | -0.0114 | -100.0445
-10 | -0.8453 | 0.00864 | -0.0103 | -97.8356
-9.5 | -0.792 | 0.00837 | -0.0093 | -94.6237
-9 | -0.738 | 0.00812 | -0.0084 | -90.8867
-8.5 | -0.6839 | 0.0079 | -0.0075 | -86.5696
-8 | -0.6299 | 0.00762 | -0.0066 | -82.664
-7.5 | -0.5759 | 0.00739 | -0.0057 | -77.9296
-7 | -0.5211 | 0.00719 | -0.0049 | -72.4757
-6.5 | -0.4662 | 0.00704 | -0.0042 | -66.2216
-6 | -0.4115 | 0.00682 | -0.0034 | -60.3372
-5.5 | -0.3567 | 0.00668 | -0.0027 | -53.3982
-5 | -0.3011 | 0.00654 | -0.0022 | -46.0398
-4.5 | -0.2462 | 0.0064 | -0.0015 | -38.4688
-4 | -0.1903 | 0.00628 | -0.001 | -30.3025
-3.5 | -0.1351 | 0.00617 | -0.0004 | -21.8963
-3 | -0.0789 | 0.00608 | 0 | -12.977
-2.5 | -0.0234 | 0.006 | 0.0005 | -3.9
-2 | 0.0328 | 0.00593 | 0.0009 | 5.5312
-1.5 | 0.0888 | 0.00588 | 0.0013 | 15.102
-1 | 0.145 | 0.00582 | 0.0016 | 24.9141
-0.5 | 0.2012 | 0.00578 | 0.0018 | 34.8097
0 | 0.2574 | 0.00577 | 0.0021 | 44.6101
0.5 | 0.3138 | 0.00574 | 0.0023 | 54.669
1 | 0.3699 | 0.00576 | 0.0025 | 64.2188
1.5 | 0.4265 | 0.00574 | 0.0026 | 74.3031
2 | 0.4823 | 0.00578 | 0.0028 | 83.4429
2.5 | 0.5386 | 0.00577 | 0.0029 | 93.3449
3 | 0.5942 | 0.00583 | 0.0031 | 101.9211
3.5 | 0.6499 | 0.00581 | 0.0032 | 111.8589
4 | 0.6841 | 0.00483 | 0.0075 | 141.6356
4.5 | 0.7334 | 0.00466 | 0.0089 | 157.382
5 | 0.7868 | 0.00472 | 0.0094 | 166.6949
5.5 | 0.8417 | 0.00483 | 0.0096 | 174.265
6 | 0.8956 | 0.00497 | 0.0099 | 180.2012
6.5 | 0.9492 | 0.00508 | 0.0103 | 186.8504
7 | 1.0026 | 0.00529 | 0.0106 | 189.5274
7.5 | 1.0569 | 0.00546 | 0.0107 | 193.5714
8 | 1.1094 | 0.00571 | 0.0111 | 194.2907
8.5 | 1.1612 | 0.00599 | 0.0116 | 193.8564
9 | 1.2117 | 0.00629 | 0.0123 | 192.6391
9.5 | 1.2597 | 0.00669 | 0.0133 | 188.296
10 | 1.3085 | 0.00713 | 0.0141 | 183.5203
10.5 | 1.3622 | 0.00762 | 0.0136 | 178.7664
11 | 1.4252 | 0.00833 | 0.0108 | 171.0924
11.5 | 1.4841 | 0.00918 | 0.0086 | 161.6667
12 | 1.535 | 0.00996 | 0.0081 | 154.1165
12.5 | 1.5757 | 0.01098 | 0.0093 | 143.5064
13 | 1.6239 | 0.01199 | 0.0088 | 135.4379
13.5 | 1.6645 | 0.0131 | 0.0094 | 127.0611
14 | 1.6926 | 0.01452 | 0.0113 | 116.5702
14.5 | 1.6977 | 0.01644 | 0.0162 | 103.2664
15 | 1.7081 | 0.01936 | 0.0179 | 88.2283
15.5 | 1.7188 | 0.02291 | 0.0183 | 75.024
16 | 1.7202 | 0.02741 | 0.0186 | 62.7581
16.5 | 1.7167 | 0.0324 | 0.0188 | 52.9846
17 | 1.7066 | 0.03804 | 0.0189 | 44.8633
17.5 | 1.6885 | 0.04475 | 0.0186 | 37.7318
18 | 1.6794 | 0.05088 | 0.0179 | 33.0071
18.5 | 1.6655 | 0.05771 | 0.0168 | 28.8598
19 | 1.647 | 0.06534 | 0.0153 | 25.2066
19.5 | 1.6336 | 0.07247 | 0.0137 | 22.5417
20 | 1.6174 | 0.0801 | 0.0117 | 20.1923

## 123. Re 14M Mach 0.10 (1)
BIGFOIL.COM POLAR EXPORT
Horten 14.00% thick 5.00% camber
Horten 14.00% thick 5.00% camber |  |  |  | Cl Max: | 1.727 | at alpha= | 17 | deg
JavaFoil+Calcfoil stall+Eppler ext transition |  |  |  | L/D Max: | 137.612 | at alpha= | 7 | deg
Re: | 14000000 |  |  | Cd Min: | 0.00743 | at alpha= | 3.5 | deg
Mach: | 0.1 |  |  | Cl=0 at alpha= | -1.9516 | deg
|  |  |  | @ Cl=0.1, Cd= | 0.0086739
|  |  |  | @ Cl=0.4, Cd= | 0.0089118
|  |  |  | @ Cl=0.6, Cd= | 0.0090221
alpha (deg) | Cl | Cd | Cm | Cl/Cd
-14.5 | -0.751 | 0.08992 | 0.005 | -8.346
-14 | -0.752 | 0.08476 | 0.005 | -8.874
-13.5 | -0.752 | 0.07945 | 0.005 | -9.461
-13 | -0.748 | 0.07457 | 0.005 | -10.036
-12.5 | -0.742 | 0.06993 | 0.006 | -10.617
-12 | -0.734 | 0.06499 | 0.006 | -11.296
-11.5 | -0.723 | 0.06018 | 0.006 | -12.015
-11 | -0.71 | 0.05531 | 0.006 | -12.829
-10.5 | -0.694 | 0.05033 | 0.006 | -13.78
-10 | -0.677 | 0.04399 | 0.007 | -15.383
-9.5 | -0.771 | 0.00914 | 0.009 | -84.387
-9 | -0.737 | 0.00975 | 0.009 | -75.621
-8.5 | -0.7 | 0.01045 | 0.009 | -66.955
-8 | -0.659 | 0.01008 | 0.009 | -65.312
-7.5 | -0.615 | 0.01016 | 0.009 | -60.49
-7 | -0.568 | 0.01032 | 0.009 | -55.01
-6.5 | -0.519 | 0.00956 | 0.009 | -54.299
-6 | -0.468 | 0.00935 | 0.009 | -50.028
-5.5 | -0.414 | 0.00964 | 0.009 | -43.003
-5 | -0.359 | 0.00946 | 0.008 | -37.966
-4.5 | -0.303 | 0.0099 | 0.008 | -30.584
-4 | -0.245 | 0.00971 | 0.008 | -25.226
-3.5 | -0.186 | 0.00959 | 0.008 | -19.415
-3 | -0.127 | 0.00942 | 0.008 | -13.456
-2.5 | -0.066 | 0.00929 | 0.008 | -7.153
-2 | -0.006 | 0.00919 | 0.008 | -0.616
-1.5 | 0.056 | 0.00915 | 0.007 | 6.069
-1 | 0.117 | 0.00849 | 0.007 | 13.773
-0.5 | 0.179 | 0.00846 | 0.007 | 21.124
0 | 0.24 | 0.00835 | 0.007 | 28.743
0.5 | 0.301 | 0.00891 | 0.007 | 33.841
1 | 0.363 | 0.00893 | 0.006 | 40.589
1.5 | 0.424 | 0.0089 | 0.006 | 47.599
2 | 0.485 | 0.00893 | 0.006 | 54.295
2.5 | 0.545 | 0.00895 | 0.006 | 60.943
3 | 0.606 | 0.00903 | 0.005 | 67.146
3.5 | 0.667 | 0.00743 | 0.005 | 89.663
4 | 0.727 | 0.00791 | 0.005 | 91.917
4.5 | 0.787 | 0.00758 | 0.004 | 103.897
5 | 0.847 | 0.00784 | 0.004 | 108.025
5.5 | 0.906 | 0.00805 | 0.004 | 112.64
6 | 0.965 | 0.00795 | 0.003 | 121.417
6.5 | 1.024 | 0.00791 | 0.003 | 129.514
7 | 1.082 | 0.00786 | 0.003 | 137.612
7.5 | 1.139 | 0.00845 | 0.002 | 134.813
8 | 1.195 | 0.00878 | 0.002 | 136.119
8.5 | 1.248 | 0.00919 | 0.001 | 135.833
9 | 1.3 | 0.00972 | 0.001 | 133.772
9.5 | 1.348 | 0.01042 | 0.001 | 129.36
10 | 1.392 | 0.01141 | 0 | 121.991
10.5 | 1.433 | 0.01275 | 0 | 112.455
11 | 1.471 | 0.01444 | -0.001 | 101.889
11.5 | 1.506 | 0.01647 | -0.001 | 91.462
12 | 1.539 | 0.01888 | -0.001 | 81.55
12.5 | 1.571 | 0.02147 | -0.002 | 73.162
13 | 1.6 | 0.02412 | -0.002 | 66.363
13.5 | 1.628 | 0.02664 | -0.003 | 61.127
14 | 1.654 | 0.0292 | -0.003 | 56.634
14.5 | 1.675 | 0.03185 | -0.004 | 52.599
15 | 1.693 | 0.03452 | -0.004 | 49.05
15.5 | 1.708 | 0.03737 | -0.005 | 45.689
16 | 1.718 | 0.04037 | -0.005 | 42.561
16.5 | 1.725 | 0.04346 | -0.005 | 39.698
17 | 1.727 | 0.04676 | -0.006 | 36.94
17.5 | 1.724 | 0.05019 | -0.006 | 34.348
18 | 1.716 | 0.05384 | -0.007 | 31.871
18.5 | 1.704 | 0.05772 | -0.007 | 29.521
19 | 1.688 | 0.0617 | -0.008 | 27.36
19.5 | 1.669 | 0.0659 | -0.008 | 25.323
20 | 1.646 | 0.07046 | -0.009 | 23.355

## 124. Re 14M Mach 0.10 (2)
BIGFOIL.COM POLAR EXPORT
Horten 14.00% thick 5.00% camber
Horten 14.00% thick 5.00% camber |  |  |  | Cl Max: | 1.7149 | at alpha= | 15.5 | deg
XFOIL ncrit=9 |  |  |  | L/D Max: | 194.652 | at alpha= | 8 | deg
Re: | 14000000 |  |  | Cd Min: | 0.08486 | at alpha= | 20 | deg
Mach: | 0.1 |  |  | Cl=0 at alpha= | -2.2963 | deg
|  |  |  | @ Cl=0.1, Cd= | 0.0058792
|  |  |  | @ Cl=0.4, Cd= | 0.0057552
|  |  |  | @ Cl=0.6, Cd= | 0.0058495
alpha (deg) | Cl | Cd | Cm | Cl/Cd
-20 | -1.8044 | 0.02285 | -0.0507 | -78.9672
-19.5 | -1.7824 | 0.02136 | -0.0455 | -83.4457
-19 | -1.7596 | 0.02 | -0.04 | -87.98
-18.5 | -1.7243 | 0.01881 | -0.0363 | -91.6693
-18 | -1.653 | 0.01747 | -0.0395 | -94.6193
-17.5 | -1.5807 | 0.01667 | -0.0429 | -94.823
-17 | -1.5421 | 0.016 | -0.0393 | -96.3812
-16.5 | -1.5005 | 0.01531 | -0.0361 | -98.0078
-15.5 | -1.411 | 0.01407 | -0.0306 | -100.2843
-15 | -1.365 | 0.01339 | -0.0282 | -101.9417
-14.5 | -1.3184 | 0.01264 | -0.0258 | -104.3038
-14 | -1.2696 | 0.01208 | -0.0237 | -105.0993
-13.5 | -1.2201 | 0.01151 | -0.0217 | -106.0035
-13 | -1.1692 | 0.01103 | -0.02 | -106.0018
-12.5 | -1.1175 | 0.01061 | -0.0184 | -105.3252
-12 | -1.0652 | 0.01024 | -0.0169 | -104.0234
-11.5 | -1.0123 | 0.00987 | -0.0155 | -102.5633
-11 | -0.9592 | 0.00951 | -0.0141 | -100.8623
-10.5 | -0.9061 | 0.00913 | -0.0128 | -99.2442
-10 | -0.8524 | 0.00876 | -0.0116 | -97.3059
-9.5 | -0.7985 | 0.00845 | -0.0104 | -94.497
-9 | -0.7439 | 0.00818 | -0.0094 | -90.9413
-8.5 | -0.6892 | 0.00796 | -0.0084 | -86.5829
-8 | -0.6344 | 0.00769 | -0.0074 | -82.4967
-7.5 | -0.5799 | 0.00744 | -0.0064 | -77.9435
-7 | -0.5247 | 0.00722 | -0.0056 | -72.6731
-6.5 | -0.4693 | 0.00706 | -0.0047 | -66.4731
-6 | -0.414 | 0.00686 | -0.0039 | -60.3499
-5.5 | -0.3587 | 0.00669 | -0.0031 | -53.6173
-5 | -0.3027 | 0.00656 | -0.0025 | -46.1433
-4.5 | -0.2474 | 0.00642 | -0.0018 | -38.5358
-4 | -0.1912 | 0.00629 | -0.0012 | -30.3975
-3.5 | -0.1355 | 0.00619 | -0.0006 | -21.8901
-3 | -0.079 | 0.00609 | -0.0001 | -12.9721
-2.5 | -0.0231 | 0.00601 | 0.0004 | -3.8436
-2 | 0.0336 | 0.00593 | 0.0008 | 5.6661
-1.5 | 0.0898 | 0.00589 | 0.0012 | 15.2462
-1 | 0.1464 | 0.00583 | 0.0015 | 25.1115
-0.5 | 0.2029 | 0.00579 | 0.0018 | 35.0432
0 | 0.2595 | 0.00577 | 0.0021 | 44.974
0.5 | 0.3162 | 0.00575 | 0.0023 | 54.9913
1 | 0.3727 | 0.00576 | 0.0025 | 64.7049
1.5 | 0.4296 | 0.00575 | 0.0026 | 74.713
2 | 0.4858 | 0.00579 | 0.0028 | 83.9033
2.5 | 0.5425 | 0.00578 | 0.0029 | 93.8581
3 | 0.5985 | 0.00585 | 0.0031 | 102.3077
3.5 | 0.6546 | 0.00583 | 0.0033 | 112.2813
4 | 0.6888 | 0.00485 | 0.0076 | 142.0206
4.5 | 0.7385 | 0.00468 | 0.0091 | 157.7991
5 | 0.7921 | 0.00475 | 0.0097 | 166.7579
5.5 | 0.8476 | 0.00484 | 0.0098 | 175.124
6 | 0.9018 | 0.005 | 0.0102 | 180.36
6.5 | 0.9559 | 0.00511 | 0.0106 | 187.0646
7 | 1.0096 | 0.00532 | 0.011 | 189.7744
7.5 | 1.0643 | 0.00549 | 0.0111 | 193.8616
8 | 1.1173 | 0.00574 | 0.0116 | 194.6516
8.5 | 1.1694 | 0.00602 | 0.0121 | 194.2525
9 | 1.2202 | 0.00633 | 0.0128 | 192.7646
9.5 | 1.2686 | 0.00674 | 0.014 | 188.2196
10 | 1.3179 | 0.00718 | 0.0148 | 183.5515
10.5 | 1.373 | 0.00769 | 0.0142 | 178.5436
11 | 1.4368 | 0.00842 | 0.0113 | 170.6413
11.5 | 1.4958 | 0.00929 | 0.0093 | 161.0118
12 | 1.5458 | 0.01009 | 0.0092 | 153.2012
12.5 | 1.5872 | 0.01116 | 0.0103 | 142.2222
13 | 1.6339 | 0.01227 | 0.0102 | 133.1622
13.5 | 1.6729 | 0.01344 | 0.011 | 124.4717
14 | 1.6918 | 0.01509 | 0.0142 | 112.114
14.5 | 1.6972 | 0.01753 | 0.018 | 96.8169
15 | 1.7072 | 0.0209 | 0.019 | 81.6842
15.5 | 1.7149 | 0.02484 | 0.0194 | 69.0378
16 | 1.7115 | 0.02984 | 0.0197 | 57.3559
16.5 | 1.7045 | 0.03518 | 0.02 | 48.4508
17 | 1.6913 | 0.04121 | 0.02 | 41.041
17.5 | 1.6722 | 0.04827 | 0.0194 | 34.6426
18 | 1.6608 | 0.05484 | 0.0184 | 30.2845
18.5 | 1.6475 | 0.0617 | 0.0173 | 26.7018
19 | 1.6278 | 0.06953 | 0.0156 | 23.4115
19.5 | 1.6124 | 0.07709 | 0.0137 | 20.9158
20 | 1.596 | 0.08486 | 0.0116 | 18.8074

## 125. Re 14M Mach 0.25 (1)
BIGFOIL.COM POLAR EXPORT
Horten 14.00% thick 5.00% camber
Horten 14.00% thick 5.00% camber |  |  |  | Cl Max: | 1.676 | at alpha= | 15.5 | deg
JavaFoil+Calcfoil stall+Eppler ext transition |  |  |  | L/D Max: | 132.198 | at alpha= | 6.5 | deg
Re: | 14000000 |  |  | Cd Min: | 0.00716 | at alpha= | 3.5 | deg
Mach: | 0.25 |  |  | Cl=0 at alpha= | -1.9524 | deg
|  |  |  | @ Cl=0.1, Cd= | 0.0086486
|  |  |  | @ Cl=0.4, Cd= | 0.0091722
|  |  |  | @ Cl=0.6, Cd= | 0.009211
alpha (deg) | Cl | Cd | Cm | Cl/Cd
-13.5 | -0.605 | 0.08884 | 0.005 | -6.804
-13 | -0.623 | 0.0833 | 0.005 | -7.478
-12.5 | -0.637 | 0.07772 | 0.005 | -8.196
-12 | -0.646 | 0.0723 | 0.005 | -8.939
-11.5 | -0.651 | 0.06746 | 0.006 | -9.645
-11 | -0.651 | 0.06237 | 0.006 | -10.43
-10.5 | -0.646 | 0.0575 | 0.006 | -11.232
-10 | -0.635 | 0.05307 | 0.006 | -11.959
-9.5 | -0.62 | 0.04825 | 0.006 | -12.851
-9 | -0.603 | 0.04299 | 0.006 | -14.019
-8.5 | -0.69 | 0.00899 | 0.009 | -76.745
-8 | -0.655 | 0.00948 | 0.009 | -69.102
-7.5 | -0.616 | 0.00981 | 0.009 | -62.778
-7 | -0.572 | 0.01021 | 0.009 | -56.034
-6.5 | -0.525 | 0.00995 | 0.009 | -52.73
-6 | -0.475 | 0.00957 | 0.009 | -49.577
-5.5 | -0.422 | 0.00941 | 0.009 | -44.82
-5 | -0.366 | 0.00966 | 0.009 | -37.942
-4.5 | -0.309 | 0.0095 | 0.009 | -32.572
-4 | -0.251 | 0.00947 | 0.008 | -26.475
-3.5 | -0.191 | 0.00926 | 0.008 | -20.596
-3 | -0.13 | 0.00914 | 0.008 | -14.212
-2.5 | -0.068 | 0.00898 | 0.008 | -7.589
-2 | -0.006 | 0.00882 | 0.008 | -0.658
-1.5 | 0.057 | 0.00871 | 0.008 | 6.547
-1 | 0.12 | 0.00862 | 0.007 | 13.945
-0.5 | 0.184 | 0.00872 | 0.007 | 21.048
0 | 0.247 | 0.00859 | 0.007 | 28.692
0.5 | 0.31 | 0.00851 | 0.007 | 36.369
1 | 0.372 | 0.00919 | 0.006 | 40.531
1.5 | 0.435 | 0.00915 | 0.006 | 47.539
2 | 0.498 | 0.00915 | 0.006 | 54.362
2.5 | 0.56 | 0.00914 | 0.006 | 61.271
3 | 0.622 | 0.00925 | 0.005 | 67.273
3.5 | 0.684 | 0.00716 | 0.005 | 95.637
4 | 0.746 | 0.00765 | 0.005 | 97.514
4.5 | 0.808 | 0.00748 | 0.004 | 107.97
5 | 0.869 | 0.00772 | 0.004 | 112.562
5.5 | 0.93 | 0.00802 | 0.004 | 115.964
6 | 0.99 | 0.00797 | 0.003 | 124.178
6.5 | 1.049 | 0.00794 | 0.003 | 132.198
7 | 1.108 | 0.00857 | 0.003 | 129.333
7.5 | 1.165 | 0.00889 | 0.002 | 131.017
8 | 1.22 | 0.0093 | 0.002 | 131.245
8.5 | 1.272 | 0.00986 | 0.001 | 128.975
9 | 1.321 | 0.01062 | 0.001 | 124.325
9.5 | 1.366 | 0.01168 | 0.001 | 116.998
10 | 1.41 | 0.01305 | 0 | 108.009
10.5 | 1.45 | 0.01475 | 0 | 98.345
11 | 1.488 | 0.01678 | -0.001 | 88.69
11.5 | 1.523 | 0.01914 | -0.001 | 79.561
12 | 1.555 | 0.02192 | -0.002 | 70.946
12.5 | 1.584 | 0.02489 | -0.002 | 63.645
13 | 1.611 | 0.02775 | -0.002 | 58.038
13.5 | 1.634 | 0.03063 | -0.003 | 53.329
14 | 1.653 | 0.03353 | -0.003 | 49.293
14.5 | 1.666 | 0.03658 | -0.004 | 45.559
15 | 1.674 | 0.03978 | -0.004 | 42.078
15.5 | 1.676 | 0.04315 | -0.005 | 38.841
16 | 1.672 | 0.04668 | -0.005 | 35.825
16.5 | 1.663 | 0.05044 | -0.006 | 32.959
17 | 1.645 | 0.05458 | -0.006 | 30.139
17.5 | 1.618 | 0.05888 | -0.006 | 27.48
18 | 1.584 | 0.06353 | -0.007 | 24.931
18.5 | 1.543 | 0.06832 | -0.007 | 22.581
19 | 1.495 | 0.07377 | -0.008 | 20.262
19.5 | 1.44 | 0.07953 | -0.008 | 18.107
20 | 1.38 | 0.08584 | -0.009 | 16.071

## 126. Re 14M Mach 0.25 (2)
BIGFOIL.COM POLAR EXPORT
Horten 14.00% thick 5.00% camber
Horten 14.00% thick 5.00% camber |  |  |  | Cl Max: | 1.6948 | at alpha= | 14 | deg
XFOIL ncrit=9 |  |  |  | L/D Max: | 196.115 | at alpha= | 8 | deg
Re: | 14000000 |  |  | Cd Min: | 0.1824 | at alpha= | -20 | deg
Mach: | 0.25 |  |  | Cl=0 at alpha= | -2.3214 | deg
|  |  |  | @ Cl=0.1, Cd= | 0.0059249
|  |  |  | @ Cl=0.4, Cd= | 0.0058039
|  |  |  | @ Cl=0.6, Cd= | 0.0058908
alpha (deg) | Cl | Cd | Cm | Cl/Cd
-20 | -0.6256 | 0.1824 | 0.0075 | -3.4298
-19.5 | -0.6299 | 0.17175 | 0.0012 | -3.6675
-18.5 | -0.6306 | 0.15289 | -0.0102 | -4.1245
-18 | -0.6417 | 0.14158 | -0.0172 | -4.5324
-17.5 | -0.6587 | 0.12954 | -0.0249 | -5.0849
-16.5 | -1.507 | 0.02451 | -0.0707 | -61.4851
-16 | -1.495 | 0.0218 | -0.0629 | -68.578
-15.5 | -1.4671 | 0.01956 | -0.0565 | -75.0051
-15 | -1.4284 | 0.01788 | -0.0511 | -79.8881
-14.5 | -1.3852 | 0.01639 | -0.0463 | -84.5149
-14 | -1.3365 | 0.01526 | -0.042 | -87.5819
-13.5 | -1.2857 | 0.01423 | -0.0382 | -90.3514
-13 | -1.2335 | 0.01324 | -0.0346 | -93.1647
-12.5 | -1.1796 | 0.01233 | -0.0313 | -95.6691
-12 | -1.1243 | 0.01157 | -0.0284 | -97.1737
-11.5 | -1.0677 | 0.01094 | -0.0257 | -97.596
-11 | -1.01 | 0.0104 | -0.0233 | -97.1154
-10.5 | -0.9521 | 0.00995 | -0.0211 | -95.6884
-10 | -0.8936 | 0.00953 | -0.0191 | -93.7671
-9.5 | -0.8359 | 0.00906 | -0.0171 | -92.2627
-9 | -0.7778 | 0.00864 | -0.0153 | -90.0231
-8.5 | -0.7194 | 0.0083 | -0.0136 | -86.6747
-8 | -0.6609 | 0.00802 | -0.0121 | -82.4065
-7.5 | -0.6024 | 0.00776 | -0.0107 | -77.6289
-7 | -0.5445 | 0.00746 | -0.0092 | -72.9893
-6.5 | -0.4863 | 0.00722 | -0.008 | -67.3546
-6 | -0.428 | 0.00704 | -0.0068 | -60.7955
-5.5 | -0.37 | 0.00683 | -0.0056 | -54.1728
-5 | -0.312 | 0.00666 | -0.0046 | -46.8468
-4.5 | -0.2536 | 0.00652 | -0.0036 | -38.8957
-4 | -0.1957 | 0.00637 | -0.0027 | -30.7221
-3.5 | -0.1374 | 0.00626 | -0.0019 | -21.9489
-3 | -0.0792 | 0.00614 | -0.0012 | -12.899
-2.5 | -0.0209 | 0.00607 | -0.0005 | -3.4432
-2 | 0.0376 | 0.00598 | 0.0001 | 6.2876
-1.5 | 0.0957 | 0.00593 | 0.0007 | 16.1383
-1 | 0.1545 | 0.00586 | 0.0011 | 26.3652
-0.5 | 0.2127 | 0.00585 | 0.0015 | 36.359
0 | 0.2715 | 0.00581 | 0.0019 | 46.7298
0.5 | 0.3299 | 0.00581 | 0.0022 | 56.7814
1 | 0.3887 | 0.0058 | 0.0025 | 67.0172
1.5 | 0.4471 | 0.00582 | 0.0028 | 76.8213
2 | 0.5058 | 0.00583 | 0.003 | 86.7581
2.5 | 0.5642 | 0.00586 | 0.0032 | 96.2799
3 | 0.6224 | 0.00591 | 0.0035 | 105.313
3.5 | 0.6803 | 0.00591 | 0.0038 | 115.11
4 | 0.7158 | 0.00497 | 0.0083 | 144.0241
4.5 | 0.7668 | 0.00476 | 0.0101 | 161.0924
5 | 0.8221 | 0.00486 | 0.0109 | 169.1564
5.5 | 0.8801 | 0.00495 | 0.0112 | 177.798
6 | 0.9362 | 0.00514 | 0.0118 | 182.1401
6.5 | 0.9929 | 0.00525 | 0.0123 | 189.1238
7 | 1.0485 | 0.00547 | 0.013 | 191.6819
7.5 | 1.1052 | 0.00568 | 0.0135 | 194.5775
8 | 1.161 | 0.00592 | 0.0142 | 196.1149
8.5 | 1.2146 | 0.00624 | 0.0152 | 194.6474
9 | 1.2678 | 0.00656 | 0.0163 | 193.2622
9.5 | 1.318 | 0.00698 | 0.0179 | 188.8252
10 | 1.3711 | 0.00749 | 0.0187 | 183.0574
10.5 | 1.4346 | 0.00809 | 0.0173 | 177.33
11 | 1.5022 | 0.00894 | 0.0147 | 168.0313
11.5 | 1.5603 | 0.00997 | 0.0137 | 156.4995
12 | 1.6033 | 0.01092 | 0.0158 | 146.8223
12.5 | 1.6447 | 0.01239 | 0.017 | 132.7441
13 | 1.6811 | 0.01408 | 0.0181 | 119.3963
13.5 | 1.6912 | 0.01687 | 0.0209 | 100.249
14 | 1.6948 | 0.02071 | 0.0229 | 81.8349
14.5 | 1.6924 | 0.02566 | 0.0238 | 65.9548
15 | 1.6806 | 0.03147 | 0.0245 | 53.4032
15.5 | 1.6638 | 0.03778 | 0.025 | 44.0392
16 | 1.6453 | 0.0445 | 0.025 | 36.973
16.5 | 1.6243 | 0.05189 | 0.0244 | 31.3028
17 | 1.6095 | 0.05889 | 0.0235 | 27.3306
17.5 | 1.5831 | 0.06743 | 0.0219 | 23.4777
18 | 1.5692 | 0.07476 | 0.0203 | 20.9898
18.5 | 1.5547 | 0.08236 | 0.0184 | 18.8769
19 | 1.5308 | 0.09136 | 0.0157 | 16.7557

## 127. Re 14M Mach 0.50 (1)
BIGFOIL.COM POLAR EXPORT
Horten 14.00% thick 5.00% camber
Horten 14.00% thick 5.00% camber |  |  |  | Cl Max: | 1.543 | at alpha= | 11.5 | deg
JavaFoil+Calcfoil stall+Eppler ext transition |  |  |  | L/D Max: | 116.302 | at alpha= | 5 | deg
Re: | 14000000 |  |  | Cd Min: | 0.00719 | at alpha= | 4 | deg
Mach: | 0.5 |  |  | Cl=0 at alpha= | -1.9565 | deg
|  |  |  | @ Cl=0.1, Cd= | 0.0092306
|  |  |  | @ Cl=0.4, Cd= | 0.0088886
|  |  |  | @ Cl=0.6, Cd= | 0.0087733
alpha (deg) | Cl | Cd | Cm | Cl/Cd
-20 | -0.988 | 0.15707 | 0.005 | -6.291
-19.5 | -0.959 | 0.16934 | 0.005 | -5.661
-19 | -0.932 | 0.1552 | 0.005 | -6.008
-18.5 | -0.907 | 0.14178 | 0.005 | -6.4
-18 | -0.882 | 0.1308 | 0.005 | -6.743
-17.5 | -0.851 | 0.14361 | 0.005 | -5.929
-17 | -0.827 | 0.12346 | 0.005 | -6.695
-16.5 | -0.802 | 0.11296 | 0.006 | -7.096
-16 | -0.773 | 0.11391 | 0.005 | -6.782
-15.5 | -0.745 | 0.10988 | 0.005 | -6.784
-15 | -0.72 | 0.09939 | 0.006 | -7.246
-14.5 | -0.697 | 0.08717 | 0.006 | -7.994
-14 | -0.665 | 0.09085 | 0.006 | -7.316
-13.5 | -0.641 | 0.08122 | 0.006 | -7.889
-13 | -0.617 | 0.07271 | 0.006 | -8.487
-12.5 | -0.583 | 0.07851 | 0.006 | -7.425
-12 | -0.559 | 0.06967 | 0.006 | -8.026
-11.5 | -0.528 | 0.07258 | 0.006 | -7.277
-11 | -0.502 | 0.06676 | 0.006 | -7.517
-10.5 | -0.477 | 0.05959 | 0.006 | -8.009
-10 | -0.446 | 0.06244 | 0.006 | -7.144
-9.5 | -0.421 | 0.05604 | 0.006 | -7.506
-9 | -0.391 | 0.05685 | 0.006 | -6.879
-8.5 | -0.365 | 0.0515 | 0.006 | -7.084
-8 | -0.336 | 0.05164 | 0.006 | -6.505
-7.5 | -0.31 | 0.04654 | 0.006 | -6.653
-7 | -0.281 | 0.04594 | 0.006 | -6.118
-6.5 | -0.253 | 0.04408 | 0.006 | -5.746
-6 | -0.359 | 0.03896 | 0.006 | -9.216
-5.5 | -0.353 | 0.03172 | 0.007 | -11.117
-5 | -0.382 | 0.00969 | 0.01 | -39.428
-4.5 | -0.33 | 0.01012 | 0.01 | -32.608
-4 | -0.272 | 0.00982 | 0.009 | -27.638
-3.5 | -0.209 | 0.0095 | 0.009 | -21.981
-3 | -0.143 | 0.00928 | 0.009 | -15.425
-2.5 | -0.075 | 0.00912 | 0.009 | -8.274
-2 | -0.006 | 0.00901 | 0.009 | -0.716
-1.5 | 0.063 | 0.00897 | 0.009 | 7.074
-1 | 0.134 | 0.00947 | 0.008 | 14.136
-0.5 | 0.205 | 0.00942 | 0.008 | 21.739
0 | 0.275 | 0.00937 | 0.008 | 29.366
0.5 | 0.345 | 0.00892 | 0.008 | 38.689
1 | 0.415 | 0.00888 | 0.007 | 46.727
1.5 | 0.485 | 0.00902 | 0.007 | 53.734
2 | 0.554 | 0.0087 | 0.007 | 63.68
2.5 | 0.623 | 0.00881 | 0.006 | 70.788
3 | 0.692 | 0.00909 | 0.006 | 76.168
3.5 | 0.76 | 0.00889 | 0.006 | 85.505
4 | 0.828 | 0.00719 | 0.005 | 115.175
4.5 | 0.894 | 0.00784 | 0.005 | 114.111
5 | 0.959 | 0.00825 | 0.005 | 116.302
5.5 | 1.022 | 0.00892 | 0.004 | 114.587
6 | 1.082 | 0.00951 | 0.004 | 113.741
6.5 | 1.137 | 0.01057 | 0.003 | 107.635
7 | 1.19 | 0.01162 | 0.003 | 102.42
7.5 | 1.241 | 0.0129 | 0.002 | 96.237
8 | 1.292 | 0.01437 | 0.002 | 89.861
8.5 | 1.341 | 0.01608 | 0.002 | 83.39
9 | 1.388 | 0.01807 | 0.001 | 76.834
9.5 | 1.434 | 0.02042 | 0.001 | 70.21
10 | 1.476 | 0.02322 | 0 | 63.582
10.5 | 1.511 | 0.02659 | 0 | 56.849
11 | 1.535 | 0.03086 | -0.001 | 49.725
11.5 | 1.543 | 0.03633 | -0.001 | 42.478
12 | 1.532 | 0.0423 | -0.002 | 36.218
12.5 | 1.488 | 0.04862 | -0.002 | 30.597
13 | 1.348 | 0.05678 | -0.003 | 23.736
13.5 | 0.944 | 0.06585 | -0.003 | 14.338
14 | 0.971 | 0.07166 | -0.003 | 13.545
14.5 | 0.999 | 0.07472 | -0.004 | 13.367
15 | 1.023 | 0.08351 | -0.004 | 12.248
15.5 | 1.042 | 0.09911 | -0.005 | 10.511
16 | 1.049 | 0.12909 | -0.005 | 8.124
16.5 | 1.069 | 0.14614 | -0.005 | 7.316

## 128. Re 14M Mach 0.50 (2)
BIGFOIL.COM POLAR EXPORT
Horten 14.00% thick 5.00% camber
Horten 14.00% thick 5.00% camber |  |  |  | Cl Max: | 1.7616 | at alpha= | 11 | deg
XFOIL ncrit=9 |  |  |  | L/D Max: | 195.25 | at alpha= | 7.5 | deg
Re: | 14000000 |  |  | Cd Min: | 0.09725 | at alpha= | -12 | deg
Mach: | 0.5 |  |  | Cl=0 at alpha= | -2.4329 | deg
|  |  |  | @ Cl=0.1, Cd= | 0.0061808
|  |  |  | @ Cl=0.4, Cd= | 0.0060233
|  |  |  | @ Cl=0.6, Cd= | 0.006151
alpha (deg) | Cl | Cd | Cm | Cl/Cd
-12 | -0.3693 | 0.09725 | -0.0442 | -3.7974
-11.5 | -0.3794 | 0.08769 | -0.0501 | -4.3266
-11 | -0.3878 | 0.07896 | -0.0553 | -4.9113
-10.5 | -0.4087 | 0.06941 | -0.0614 | -5.8882
-10 | -0.4293 | 0.06054 | -0.0686 | -7.0912
-9.5 | -0.4636 | 0.05334 | -0.0705 | -8.6914
-9 | -0.5073 | 0.04814 | -0.0634 | -10.538
-8.5 | -0.5349 | 0.04188 | -0.0576 | -12.7722
-8 | -0.5557 | 0.0346 | -0.0511 | -16.0607
-7.5 | -0.5739 | 0.0263 | -0.0435 | -21.8213
-7 | -0.5957 | 0.01641 | -0.0345 | -36.301
-6.5 | -0.5711 | 0.00971 | -0.0277 | -58.8157
-6 | -0.4992 | 0.00823 | -0.0235 | -60.6561
-5.5 | -0.4263 | 0.00768 | -0.0199 | -55.5078
-5 | -0.3541 | 0.0073 | -0.0168 | -48.5068
-4.5 | -0.2836 | 0.00704 | -0.0139 | -40.2841
-4 | -0.214 | 0.00678 | -0.0114 | -31.5634
-3.5 | -0.1451 | 0.00662 | -0.0091 | -21.9184
-3 | -0.0769 | 0.00645 | -0.0071 | -11.9225
-2.5 | -0.0091 | 0.00633 | -0.0053 | -1.4376
-2 | 0.0587 | 0.00623 | -0.0038 | 9.4222
-1.5 | 0.1259 | 0.00615 | -0.0024 | 20.4715
-1 | 0.1932 | 0.0061 | -0.0011 | 31.6721
-0.5 | 0.2607 | 0.00605 | -0.0001 | 43.0909
0 | 0.3277 | 0.00605 | 0.0009 | 54.1653
0.5 | 0.3956 | 0.00602 | 0.0017 | 65.7143
1 | 0.4625 | 0.00607 | 0.0026 | 76.1944
1.5 | 0.5307 | 0.00607 | 0.0033 | 87.43
2 | 0.5977 | 0.00615 | 0.0041 | 97.187
2.5 | 0.6659 | 0.00618 | 0.0048 | 107.7508
3 | 0.7333 | 0.00628 | 0.0057 | 116.7675
3.5 | 0.8011 | 0.00632 | 0.0066 | 126.7563
4 | 0.866 | 0.00636 | 0.008 | 136.1635
4.5 | 0.8979 | 0.00529 | 0.0157 | 169.7353
5 | 0.962 | 0.0054 | 0.0176 | 178.1481
5.5 | 1.0287 | 0.00558 | 0.0192 | 184.3548
6 | 1.0949 | 0.0058 | 0.0209 | 188.7759
6.5 | 1.1608 | 0.00602 | 0.023 | 192.8239
7 | 1.2249 | 0.00632 | 0.0255 | 193.8133
7.5 | 1.2906 | 0.00661 | 0.0279 | 195.2496
8.5 | 1.4144 | 0.00735 | 0.0346 | 192.4354
9 | 1.4745 | 0.00787 | 0.0383 | 187.3571
9.5 | 1.5635 | 0.00865 | 0.0366 | 180.7514
10.5 | 1.7221 | 0.01089 | 0.0363 | 158.1359
11 | 1.7616 | 0.01306 | 0.0397 | 134.8851
12.5 | 1.7245 | 0.03313 | 0.04 | 52.0525
13 | 1.6798 | 0.04066 | 0.0422 | 41.3133
13.5 | 1.6242 | 0.04972 | 0.0425 | 32.6669
14 | 1.5715 | 0.05929 | 0.0415 | 26.5053
14.5 | 1.5254 | 0.06889 | 0.0397 | 22.1425
15 | 1.4961 | 0.07762 | 0.0379 | 19.2747
15.5 | 1.4626 | 0.08703 | 0.0352 | 16.8057
16 | 1.4288 | 0.09691 | 0.0318 | 14.7436

## 129. Re 16M Mach 0.00 (1)
BIGFOIL.COM POLAR EXPORT
Horten 14.00% thick 5.00% camber
Horten 14.00% thick 5.00% camber |  |  |  | Cl Max: | 1.739 | at alpha= | 17 | deg
JavaFoil+Calcfoil stall+Eppler ext transition |  |  |  | L/D Max: | 145.772 | at alpha= | 7.5 | deg
Re: | 16000000 |  |  | Cd Min: | 0.00748 | at alpha= | 4.5 | deg
Mach: | 0 |  |  | Cl=0 at alpha= | -1.9508 | deg
|  |  |  | @ Cl=0.1, Cd= | 0.0084952
|  |  |  | @ Cl=0.4, Cd= | 0.00877
|  |  |  | @ Cl=0.6, Cd= | 0.008838
alpha (deg) | Cl | Cd | Cm | Cl/Cd
-15 | -0.773 | 0.09278 | 0.005 | -8.327
-14.5 | -0.774 | 0.08788 | 0.005 | -8.802
-14 | -0.772 | 0.08276 | 0.005 | -9.333
-13.5 | -0.769 | 0.07752 | 0.005 | -9.926
-13 | -0.764 | 0.07246 | 0.006 | -10.546
-12.5 | -0.756 | 0.06801 | 0.006 | -11.112
-12 | -0.746 | 0.06313 | 0.006 | -11.809
-11.5 | -0.733 | 0.05817 | 0.006 | -12.601
-11 | -0.719 | 0.05296 | 0.006 | -13.567
-10.5 | -0.703 | 0.04721 | 0.006 | -14.886
-10 | -0.806 | 0.00981 | 0.009 | -82.158
-9.5 | -0.775 | 0.00967 | 0.009 | -80.107
-9 | -0.739 | 0.00944 | 0.009 | -78.274
-8.5 | -0.7 | 0.01019 | 0.009 | -68.681
-8 | -0.658 | 0.00988 | 0.009 | -66.629
-7.5 | -0.614 | 0.01034 | 0.009 | -59.345
-7 | -0.567 | 0.01005 | 0.009 | -56.425
-6.5 | -0.518 | 0.00939 | 0.009 | -55.137
-6 | -0.466 | 0.00915 | 0.009 | -50.958
-5.5 | -0.413 | 0.00944 | 0.009 | -43.767
-5 | -0.358 | 0.00925 | 0.008 | -38.698
-4.5 | -0.301 | 0.00974 | 0.008 | -30.964
-4 | -0.244 | 0.00952 | 0.008 | -25.626
-3.5 | -0.185 | 0.00937 | 0.008 | -19.794
-3 | -0.126 | 0.00923 | 0.008 | -13.668
-2.5 | -0.066 | 0.00908 | 0.008 | -7.28
-2 | -0.006 | 0.00906 | 0.008 | -0.621
-1.5 | 0.055 | 0.00896 | 0.007 | 6.163
-1 | 0.116 | 0.00833 | 0.007 | 13.969
-0.5 | 0.178 | 0.00828 | 0.007 | 21.46
0 | 0.239 | 0.00878 | 0.007 | 27.21
0.5 | 0.3 | 0.00877 | 0.007 | 34.192
1 | 0.361 | 0.00877 | 0.006 | 41.159
1.5 | 0.422 | 0.00877 | 0.006 | 48.045
2 | 0.482 | 0.00881 | 0.006 | 54.766
2.5 | 0.543 | 0.0088 | 0.005 | 61.683
3 | 0.603 | 0.00884 | 0.005 | 68.271
3.5 | 0.663 | 0.00889 | 0.005 | 74.623
4 | 0.723 | 0.00783 | 0.005 | 92.383
4.5 | 0.783 | 0.00748 | 0.004 | 104.759
5 | 0.843 | 0.00774 | 0.004 | 108.912
5.5 | 0.902 | 0.00797 | 0.004 | 113.212
6 | 0.961 | 0.00822 | 0.003 | 116.957
6.5 | 1.019 | 0.00814 | 0.003 | 125.29
7 | 1.077 | 0.00807 | 0.003 | 133.562
7.5 | 1.134 | 0.00778 | 0.002 | 145.772
8 | 1.19 | 0.00867 | 0.002 | 137.182
8.5 | 1.244 | 0.00906 | 0.001 | 137.306
9 | 1.296 | 0.00954 | 0.001 | 135.787
9.5 | 1.345 | 0.01021 | 0.001 | 131.649
10 | 1.39 | 0.01113 | 0 | 124.842
10.5 | 1.431 | 0.01239 | 0 | 115.512
11 | 1.468 | 0.01402 | -0.001 | 104.741
11.5 | 1.504 | 0.016 | -0.001 | 93.999
12 | 1.537 | 0.01829 | -0.001 | 84.06
12.5 | 1.569 | 0.02069 | -0.002 | 75.838
13 | 1.6 | 0.02305 | -0.002 | 69.409
13.5 | 1.629 | 0.02543 | -0.003 | 64.037
14 | 1.655 | 0.02787 | -0.003 | 59.369
14.5 | 1.678 | 0.03036 | -0.004 | 55.265
15 | 1.697 | 0.0329 | -0.004 | 51.576
15.5 | 1.713 | 0.03561 | -0.005 | 48.102
16 | 1.725 | 0.03845 | -0.005 | 44.875
16.5 | 1.734 | 0.0414 | -0.005 | 41.891
17 | 1.739 | 0.04452 | -0.006 | 39.066
17.5 | 1.738 | 0.04778 | -0.006 | 36.382
18 | 1.734 | 0.05126 | -0.007 | 33.818
18.5 | 1.725 | 0.05488 | -0.007 | 31.433
19 | 1.713 | 0.05866 | -0.008 | 29.204
19.5 | 1.698 | 0.06272 | -0.008 | 27.065
20 | 1.679 | 0.06694 | -0.009 | 25.08

## 130. Re 16M Mach 0.00 (2)
BIGFOIL.COM POLAR EXPORT
Horten 14.00% thick 5.00% camber
Horten 14.00% thick 5.00% camber |  |  |  | Cl Max: | 1.7334 | at alpha= | 16 | deg
XFOIL ncrit=9 |  |  |  | L/D Max: | 197.186 | at alpha= | 8.5 | deg
Re: | 16000000 |  |  | Cd Min: | 0.07865 | at alpha= | 20 | deg
Mach: | 0 |  |  | Cl=0 at alpha= | -2.2842 | deg
|  |  |  | @ Cl=0.1, Cd= | 0.005765
|  |  |  | @ Cl=0.4, Cd= | 0.0056508
|  |  |  | @ Cl=0.6, Cd= | 0.005723
alpha (deg) | Cl | Cd | Cm | Cl/Cd
-20 | -1.8203 | 0.01987 | -0.0396 | -91.6105
-19.5 | -1.7941 | 0.01882 | -0.0348 | -95.3294
-19 | -1.7591 | 0.01777 | -0.0314 | -98.9927
-18.5 | -1.6895 | 0.01666 | -0.0349 | -101.4106
-18 | -1.6131 | 0.01592 | -0.0397 | -101.3254
-17.5 | -1.5757 | 0.01535 | -0.0362 | -102.6515
-17 | -1.5351 | 0.0148 | -0.0333 | -103.723
-16.5 | -1.4922 | 0.01421 | -0.0307 | -105.0106
-16 | -1.4478 | 0.01368 | -0.0284 | -105.8333
-15.5 | -1.4023 | 0.01314 | -0.0262 | -106.7199
-15 | -1.3559 | 0.01257 | -0.0241 | -107.8679
-14.5 | -1.3092 | 0.01192 | -0.0221 | -109.8322
-14 | -1.2606 | 0.01144 | -0.0203 | -110.1923
-13.5 | -1.2115 | 0.01093 | -0.0187 | -110.8417
-13 | -1.1612 | 0.01052 | -0.0172 | -110.3802
-12.5 | -1.1099 | 0.01014 | -0.0158 | -109.4576
-12 | -1.0581 | 0.0098 | -0.0145 | -107.9694
-11.5 | -1.006 | 0.00949 | -0.0133 | -106.0063
-11 | -0.9533 | 0.00915 | -0.0122 | -104.1858
-10.5 | -0.9007 | 0.00881 | -0.011 | -102.2361
-10 | -0.8477 | 0.00847 | -0.0099 | -100.0826
-9.5 | -0.7944 | 0.00817 | -0.0089 | -97.2338
-9 | -0.7405 | 0.00794 | -0.008 | -93.262
-8.5 | -0.6861 | 0.00771 | -0.0071 | -88.9883
-8 | -0.632 | 0.00749 | -0.0062 | -84.3792
-7.5 | -0.5777 | 0.00723 | -0.0054 | -79.9032
-7 | -0.5232 | 0.00705 | -0.0046 | -74.2128
-6.5 | -0.468 | 0.00687 | -0.0039 | -68.1223
-6 | -0.4132 | 0.00672 | -0.0031 | -61.4881
-5.5 | -0.3581 | 0.00653 | -0.0024 | -54.8392
-5 | -0.3028 | 0.00642 | -0.0018 | -47.1651
-4.5 | -0.2473 | 0.00627 | -0.0012 | -39.4418
-4 | -0.1918 | 0.00616 | -0.0007 | -31.1364
-3.5 | -0.1361 | 0.00605 | -0.0002 | -22.4959
-3 | -0.0802 | 0.00597 | 0.0003 | -13.4338
-2.5 | -0.0243 | 0.00589 | 0.0007 | -4.1256
-2 | 0.032 | 0.00582 | 0.0011 | 5.4983
-1.5 | 0.0879 | 0.00578 | 0.0014 | 15.2076
-1 | 0.1443 | 0.00571 | 0.0017 | 25.2715
-0.5 | 0.2004 | 0.0057 | 0.002 | 35.1579
0 | 0.257 | 0.00566 | 0.0022 | 45.4064
0.5 | 0.3131 | 0.00566 | 0.0024 | 55.318
1 | 0.3697 | 0.00564 | 0.0025 | 65.5496
1.5 | 0.4258 | 0.00566 | 0.0027 | 75.2297
2 | 0.4823 | 0.00567 | 0.0028 | 85.0617
2.5 | 0.5383 | 0.0057 | 0.0029 | 94.4386
3 | 0.5944 | 0.00572 | 0.003 | 103.9161
3.5 | 0.65 | 0.00575 | 0.0032 | 113.0435
4 | 0.7029 | 0.00565 | 0.0038 | 124.4071
4.5 | 0.7356 | 0.00464 | 0.0085 | 158.5345
5 | 0.7885 | 0.0047 | 0.0091 | 167.766
5.5 | 0.8429 | 0.00476 | 0.0094 | 177.0798
6 | 0.8966 | 0.0049 | 0.0097 | 182.9796
6.5 | 0.9504 | 0.00503 | 0.0101 | 188.9463
7 | 1.0039 | 0.00519 | 0.0104 | 193.4297
7.5 | 1.0578 | 0.00545 | 0.0105 | 194.0917
8 | 1.1108 | 0.00564 | 0.0109 | 196.9504
8.5 | 1.1634 | 0.0059 | 0.0112 | 197.1864
9 | 1.213 | 0.00622 | 0.012 | 195.0161
9.5 | 1.2617 | 0.00661 | 0.0129 | 190.8775
10 | 1.308 | 0.00706 | 0.0142 | 185.2691
10.5 | 1.3568 | 0.00761 | 0.0148 | 178.2917
11 | 1.419 | 0.00822 | 0.0122 | 172.6277
11.5 | 1.4797 | 0.00911 | 0.0096 | 162.4259
12 | 1.5336 | 0.00992 | 0.0084 | 154.5968
12.5 | 1.5734 | 0.01085 | 0.01 | 145.0138
13 | 1.6217 | 0.01183 | 0.0095 | 137.0837
13.5 | 1.662 | 0.01293 | 0.0101 | 128.5383
14 | 1.6973 | 0.01424 | 0.0109 | 119.1924
14.5 | 1.7056 | 0.01599 | 0.0156 | 106.6667
15 | 1.7157 | 0.01872 | 0.0177 | 91.6506
15.5 | 1.7266 | 0.02218 | 0.0182 | 77.8449
16 | 1.7334 | 0.02618 | 0.0184 | 66.2108
16.5 | 1.731 | 0.03105 | 0.0187 | 55.7488
17 | 1.7214 | 0.03659 | 0.0189 | 47.0456
17.5 | 1.7098 | 0.04252 | 0.0187 | 40.2117
18 | 1.6968 | 0.04901 | 0.018 | 34.6215
18.5 | 1.6779 | 0.05637 | 0.0169 | 29.7658
19 | 1.6677 | 0.06291 | 0.0157 | 26.5093
19.5 | 1.6508 | 0.07041 | 0.014 | 23.4455
20 | 1.6298 | 0.07865 | 0.0119 | 20.7222

## 131. Re 16M Mach 0.10 (1)
BIGFOIL.COM POLAR EXPORT
Horten 14.00% thick 5.00% camber
Horten 14.00% thick 5.00% camber |  |  |  | Cl Max: | 1.73 | at alpha= | 17 | deg
JavaFoil+Calcfoil stall+Eppler ext transition |  |  |  | L/D Max: | 144.942 | at alpha= | 7.5 | deg
Re: | 16000000 |  |  | Cd Min: | 0.00753 | at alpha= | 4.5 | deg
Mach: | 0.1 |  |  | Cl=0 at alpha= | -1.9516 | deg
|  |  |  | @ Cl=0.1, Cd= | 0.0085428
|  |  |  | @ Cl=0.4, Cd= | 0.00883
|  |  |  | @ Cl=0.6, Cd= | 0.0089102
alpha (deg) | Cl | Cd | Cm | Cl/Cd
-14.5 | -0.751 | 0.08938 | 0.005 | -8.401
-14 | -0.753 | 0.08419 | 0.005 | -8.939
-13.5 | -0.752 | 0.07888 | 0.005 | -9.535
-13 | -0.749 | 0.07398 | 0.005 | -10.123
-12.5 | -0.743 | 0.06921 | 0.006 | -10.736
-12 | -0.735 | 0.06435 | 0.006 | -11.417
-11.5 | -0.724 | 0.05948 | 0.006 | -12.168
-11 | -0.711 | 0.05447 | 0.006 | -13.046
-10.5 | -0.695 | 0.04937 | 0.006 | -14.078
-10 | -0.682 | 0.04109 | 0.007 | -16.598
-9.5 | -0.772 | 0.00932 | 0.009 | -82.845
-9 | -0.738 | 0.00995 | 0.009 | -74.149
-8.5 | -0.7 | 0.01024 | 0.009 | -68.327
-8 | -0.659 | 0.00993 | 0.009 | -66.331
-7.5 | -0.615 | 0.01045 | 0.009 | -58.821
-7 | -0.568 | 0.01011 | 0.009 | -56.186
-6.5 | -0.519 | 0.0094 | 0.009 | -55.222
-6 | -0.468 | 0.00913 | 0.009 | -51.222
-5.5 | -0.414 | 0.00946 | 0.009 | -43.822
-5 | -0.359 | 0.00929 | 0.008 | -38.686
-4.5 | -0.303 | 0.00974 | 0.008 | -31.07
-4 | -0.245 | 0.00956 | 0.008 | -25.636
-3.5 | -0.186 | 0.00946 | 0.008 | -19.699
-3 | -0.127 | 0.00927 | 0.008 | -13.662
-2.5 | -0.066 | 0.00916 | 0.008 | -7.253
-2 | -0.006 | 0.00906 | 0.008 | -0.625
-1.5 | 0.056 | 0.00899 | 0.007 | 6.173
-1 | 0.117 | 0.00837 | 0.007 | 13.981
-0.5 | 0.179 | 0.00831 | 0.007 | 21.504
0 | 0.24 | 0.00831 | 0.007 | 28.879
0.5 | 0.301 | 0.00876 | 0.007 | 34.404
1 | 0.363 | 0.00883 | 0.006 | 41.074
1.5 | 0.424 | 0.00883 | 0.006 | 48.005
2 | 0.485 | 0.0088 | 0.006 | 55.074
2.5 | 0.545 | 0.00882 | 0.006 | 61.81
3 | 0.606 | 0.00892 | 0.005 | 67.971
3.5 | 0.667 | 0.00894 | 0.005 | 74.554
4 | 0.727 | 0.00785 | 0.005 | 92.571
4.5 | 0.787 | 0.00753 | 0.004 | 104.594
5 | 0.847 | 0.00779 | 0.004 | 108.738
5.5 | 0.906 | 0.00803 | 0.004 | 112.912
6 | 0.966 | 0.00792 | 0.003 | 121.931
6.5 | 1.024 | 0.00821 | 0.003 | 124.787
7 | 1.082 | 0.00783 | 0.003 | 138.181
7.5 | 1.139 | 0.00786 | 0.002 | 144.942
8 | 1.195 | 0.00876 | 0.002 | 136.416
8.5 | 1.249 | 0.00916 | 0.001 | 136.354
9 | 1.3 | 0.00967 | 0.001 | 134.449
9.5 | 1.348 | 0.01039 | 0.001 | 129.82
10 | 1.393 | 0.01138 | 0 | 122.4
10.5 | 1.434 | 0.0127 | 0 | 112.929
11 | 1.472 | 0.01441 | -0.001 | 102.149
11.5 | 1.507 | 0.01647 | -0.001 | 91.503
12 | 1.54 | 0.0188 | -0.002 | 81.923
12.5 | 1.572 | 0.02126 | -0.002 | 73.958
13 | 1.602 | 0.02368 | -0.002 | 67.679
13.5 | 1.63 | 0.02612 | -0.003 | 62.416
14 | 1.656 | 0.02858 | -0.003 | 57.949
14.5 | 1.678 | 0.03115 | -0.004 | 53.849
15 | 1.696 | 0.03374 | -0.004 | 50.254
15.5 | 1.71 | 0.03653 | -0.005 | 46.803
16 | 1.72 | 0.03946 | -0.005 | 43.596
16.5 | 1.727 | 0.04251 | -0.005 | 40.634
17 | 1.73 | 0.04572 | -0.006 | 37.829
17.5 | 1.726 | 0.0491 | -0.006 | 35.149
18 | 1.718 | 0.05272 | -0.007 | 32.586
18.5 | 1.706 | 0.05649 | -0.007 | 30.201
19 | 1.69 | 0.0604 | -0.008 | 27.984
19.5 | 1.671 | 0.06464 | -0.008 | 25.845
20 | 1.647 | 0.06917 | -0.009 | 23.818

## 132. Re 16M Mach 0.10 (2)
BIGFOIL.COM POLAR EXPORT
Horten 14.00% thick 5.00% camber
Horten 14.00% thick 5.00% camber |  |  |  | Cl Max: | 1.7257 | at alpha= | 16 | deg
XFOIL ncrit=9 |  |  |  | L/D Max: | 197.589 | at alpha= | 8.5 | deg
Re: | 16000000 |  |  | Cd Min: | 0.08347 | at alpha= | 20 | deg
Mach: | 0.1 |  |  | Cl=0 at alpha= | -2.2885 | deg
|  |  |  | @ Cl=0.1, Cd= | 0.0057684
|  |  |  | @ Cl=0.4, Cd= | 0.0056546
|  |  |  | @ Cl=0.6, Cd= | 0.0057307
alpha (deg) | Cl | Cd | Cm | Cl/Cd
-20 | -1.8172 | 0.02221 | -0.0492 | -81.819
-19.5 | -1.7947 | 0.02081 | -0.0439 | -86.2422
-19 | -1.7714 | 0.01938 | -0.0384 | -91.4035
-18.5 | -1.7021 | 0.01784 | -0.0415 | -95.4092
-18 | -1.6273 | 0.01686 | -0.0455 | -96.5184
-17.5 | -1.591 | 0.01614 | -0.0415 | -98.575
-17 | -1.551 | 0.01547 | -0.0381 | -100.2586
-16.5 | -1.5081 | 0.0148 | -0.035 | -101.8986
-16 | -1.4635 | 0.01419 | -0.0323 | -103.136
-15.5 | -1.4173 | 0.01362 | -0.0298 | -104.0602
-15 | -1.3699 | 0.01305 | -0.0274 | -104.9732
-14.5 | -1.3224 | 0.01238 | -0.0252 | -106.8174
-14 | -1.2732 | 0.01184 | -0.0231 | -107.5338
-13.5 | -1.2236 | 0.01125 | -0.0212 | -108.7644
-13 | -1.173 | 0.01076 | -0.0194 | -109.0149
-12.5 | -1.1211 | 0.01034 | -0.0178 | -108.4236
-12 | -1.0685 | 0.00996 | -0.0163 | -107.2791
-11.5 | -1.0156 | 0.00962 | -0.0149 | -105.5717
-11 | -0.962 | 0.0093 | -0.0137 | -103.4409
-10.5 | -0.9085 | 0.00894 | -0.0124 | -101.6219
-10 | -0.8548 | 0.00859 | -0.0112 | -99.5111
-9.5 | -0.8009 | 0.00826 | -0.01 | -96.9613
-9 | -0.7465 | 0.008 | -0.0089 | -93.3125
-8.5 | -0.6914 | 0.00776 | -0.008 | -89.0979
-8 | -0.6365 | 0.00755 | -0.007 | -84.3046
-7.5 | -0.5817 | 0.00729 | -0.0061 | -79.7942
-7 | -0.5268 | 0.00708 | -0.0052 | -74.4068
-6.5 | -0.4711 | 0.0069 | -0.0044 | -68.2754
-6 | -0.4157 | 0.00675 | -0.0036 | -61.5852
-5.5 | -0.3602 | 0.00655 | -0.0029 | -54.9924
-5 | -0.3045 | 0.00643 | -0.0022 | -47.3561
-4.5 | -0.2485 | 0.00629 | -0.0016 | -39.5072
-4 | -0.1927 | 0.00617 | -0.0009 | -31.2318
-3.5 | -0.1364 | 0.00607 | -0.0004 | -22.4712
-3 | -0.0803 | 0.00598 | 0.0001 | -13.4281
-2.5 | -0.0239 | 0.0059 | 0.0006 | -4.0508
-2 | 0.0326 | 0.00583 | 0.0009 | 5.5918
-1.5 | 0.089 | 0.00578 | 0.0013 | 15.3979
-1 | 0.1457 | 0.00572 | 0.0016 | 25.472
-0.5 | 0.2021 | 0.0057 | 0.002 | 35.4561
0 | 0.2591 | 0.00566 | 0.0022 | 45.7774
0.5 | 0.3155 | 0.00567 | 0.0024 | 55.6437
1 | 0.3726 | 0.00564 | 0.0025 | 66.0638
1.5 | 0.429 | 0.00567 | 0.0027 | 75.6614
2 | 0.4859 | 0.00567 | 0.0028 | 85.6966
2.5 | 0.5422 | 0.00571 | 0.003 | 94.9562
3 | 0.5987 | 0.00573 | 0.0031 | 104.4852
3.5 | 0.6546 | 0.00576 | 0.0033 | 113.6458
4 | 0.7083 | 0.00568 | 0.0038 | 124.7007
4.5 | 0.7406 | 0.00466 | 0.0086 | 158.927
5 | 0.794 | 0.00471 | 0.0093 | 168.5775
5.5 | 0.8488 | 0.00478 | 0.0096 | 177.5732
6 | 0.9029 | 0.00492 | 0.01 | 183.5163
6.5 | 0.957 | 0.00506 | 0.0104 | 189.1304
7 | 1.011 | 0.00522 | 0.0107 | 193.6782
7.5 | 1.0652 | 0.00547 | 0.0109 | 194.7349
8 | 1.1186 | 0.00567 | 0.0113 | 197.284
8.5 | 1.1717 | 0.00593 | 0.0117 | 197.5885
9 | 1.2217 | 0.00626 | 0.0126 | 195.1597
9.5 | 1.2706 | 0.00665 | 0.0136 | 191.0677
11.5 | 1.4915 | 0.00922 | 0.0102 | 161.7679
12 | 1.5449 | 0.01006 | 0.0093 | 153.5686
12.5 | 1.5846 | 0.01106 | 0.011 | 143.2731
13.5 | 1.6702 | 0.01327 | 0.0118 | 125.8628
14 | 1.6993 | 0.01479 | 0.0134 | 114.8952
14.5 | 1.705 | 0.01698 | 0.0176 | 100.4122
15 | 1.7154 | 0.02017 | 0.0189 | 85.0471
15.5 | 1.7235 | 0.02406 | 0.0193 | 71.6334
16 | 1.7257 | 0.02854 | 0.0195 | 60.466
16.5 | 1.7201 | 0.03371 | 0.0199 | 51.0264
17 | 1.7042 | 0.03997 | 0.0199 | 42.637
17.5 | 1.6915 | 0.04629 | 0.0195 | 36.5414
18 | 1.6795 | 0.05278 | 0.0187 | 31.8208
18.5 | 1.6586 | 0.06048 | 0.0174 | 27.4239
19 | 1.6478 | 0.06723 | 0.016 | 24.5099
19.5 | 1.6337 | 0.07449 | 0.0143 | 21.9318
20 | 1.6076 | 0.08347 | 0.0119 | 19.2596

## 133. Re 16M Mach 0.25 (1)
BIGFOIL.COM POLAR EXPORT
Horten 14.00% thick 5.00% camber
Horten 14.00% thick 5.00% camber |  |  |  | Cl Max: | 1.678 | at alpha= | 15.5 | deg
JavaFoil+Calcfoil stall+Eppler ext transition |  |  |  | L/D Max: | 131.57 | at alpha= | 6.5 | deg
Re: | 16000000 |  |  | Cd Min: | 0.00745 | at alpha= | 4.5 | deg
Mach: | 0.25 |  |  | Cl=0 at alpha= | -1.9524 | deg
|  |  |  | @ Cl=0.1, Cd= | 0.0087127
|  |  |  | @ Cl=0.4, Cd= | 0.0089944
|  |  |  | @ Cl=0.6, Cd= | 0.009151
alpha (deg) | Cl | Cd | Cm | Cl/Cd
-13.5 | -0.605 | 0.08836 | 0.005 | -6.844
-13 | -0.623 | 0.08259 | 0.005 | -7.546
-12.5 | -0.637 | 0.07724 | 0.005 | -8.25
-12 | -0.647 | 0.07183 | 0.005 | -9.002
-11.5 | -0.651 | 0.06688 | 0.006 | -9.734
-11 | -0.651 | 0.06204 | 0.006 | -10.49
-10.5 | -0.646 | 0.05714 | 0.006 | -11.307
-10 | -0.635 | 0.05253 | 0.006 | -12.093
-9.5 | -0.621 | 0.04753 | 0.006 | -13.068
-9 | -0.605 | 0.04172 | 0.007 | -14.498
-8.5 | -0.691 | 0.00924 | 0.009 | -74.725
-8 | -0.655 | 0.00934 | 0.009 | -70.149
-7.5 | -0.616 | 0.01005 | 0.009 | -61.23
-7 | -0.572 | 0.01007 | 0.009 | -56.772
-6.5 | -0.525 | 0.00971 | 0.009 | -54.04
-6 | -0.475 | 0.00944 | 0.009 | -50.289
-5.5 | -0.422 | 0.00924 | 0.009 | -45.667
-5 | -0.366 | 0.00957 | 0.009 | -38.288
-4.5 | -0.309 | 0.00932 | 0.009 | -33.195
-4 | -0.251 | 0.00935 | 0.008 | -26.824
-3.5 | -0.191 | 0.00916 | 0.008 | -20.837
-3 | -0.13 | 0.00895 | 0.008 | -14.515
-2.5 | -0.068 | 0.00881 | 0.008 | -7.738
-2 | -0.006 | 0.00869 | 0.008 | -0.668
-1.5 | 0.057 | 0.00917 | 0.008 | 6.214
-1 | 0.12 | 0.0085 | 0.007 | 14.135
-0.5 | 0.184 | 0.00856 | 0.007 | 21.446
0 | 0.247 | 0.00843 | 0.007 | 29.255
0.5 | 0.31 | 0.00847 | 0.007 | 36.539
1 | 0.372 | 0.00899 | 0.006 | 41.402
1.5 | 0.435 | 0.009 | 0.006 | 48.319
2 | 0.498 | 0.00904 | 0.006 | 55.059
2.5 | 0.56 | 0.00908 | 0.006 | 61.711
3 | 0.622 | 0.00919 | 0.005 | 67.712
3.5 | 0.684 | 0.00871 | 0.005 | 78.534
4 | 0.746 | 0.00761 | 0.005 | 97.997
4.5 | 0.808 | 0.00745 | 0.004 | 108.403
5 | 0.869 | 0.0077 | 0.004 | 112.823
5.5 | 0.93 | 0.00799 | 0.004 | 116.306
6 | 0.99 | 0.00793 | 0.003 | 124.788
6.5 | 1.049 | 0.00798 | 0.003 | 131.57
7 | 1.108 | 0.00853 | 0.003 | 129.887
7.5 | 1.165 | 0.00886 | 0.002 | 131.492
8 | 1.22 | 0.00928 | 0.002 | 131.545
8.5 | 1.273 | 0.00982 | 0.001 | 129.61
9 | 1.322 | 0.01055 | 0.001 | 125.261
9.5 | 1.367 | 0.01159 | 0.001 | 117.993
10 | 1.411 | 0.01298 | 0 | 108.679
10.5 | 1.451 | 0.0147 | 0 | 98.693
11 | 1.489 | 0.01675 | -0.001 | 88.908
11.5 | 1.524 | 0.01913 | -0.001 | 79.645
12 | 1.556 | 0.02184 | -0.002 | 71.232
12.5 | 1.586 | 0.02462 | -0.002 | 64.412
13 | 1.612 | 0.02732 | -0.002 | 59.02
13.5 | 1.635 | 0.03006 | -0.003 | 54.412
14 | 1.655 | 0.03286 | -0.003 | 50.357
14.5 | 1.669 | 0.0358 | -0.004 | 46.606
15 | 1.676 | 0.03894 | -0.004 | 43.047
15.5 | 1.678 | 0.04224 | -0.005 | 39.731
16 | 1.674 | 0.04568 | -0.005 | 36.657
16.5 | 1.664 | 0.04945 | -0.006 | 33.659
17 | 1.647 | 0.05351 | -0.006 | 30.778
17.5 | 1.62 | 0.05774 | -0.006 | 28.051
18 | 1.586 | 0.06224 | -0.007 | 25.475
18.5 | 1.544 | 0.06711 | -0.007 | 23.013
19 | 1.496 | 0.07236 | -0.008 | 20.677
19.5 | 1.442 | 0.0781 | -0.008 | 18.459
20 | 1.381 | 0.08417 | -0.009 | 16.409

## 134. Re 16M Mach 0.25 (2)
BIGFOIL.COM POLAR EXPORT
Horten 14.00% thick 5.00% camber
Horten 14.00% thick 5.00% camber |  |  |  | Cl Max: | 1.6977 | at alpha= | 14 | deg
XFOIL ncrit=9 |  |  |  | L/D Max: | 198.987 | at alpha= | 8.5 | deg
Re: | 16000000 |  |  | Cd Min: | 0.18142 | at alpha= | -20 | deg
Mach: | 0.25 |  |  | Cl=0 at alpha= | -2.3127 | deg
|  |  |  | @ Cl=0.1, Cd= | 0.0058066
|  |  |  | @ Cl=0.4, Cd= | 0.005698
|  |  |  | @ Cl=0.6, Cd= | 0.0057862
alpha (deg) | Cl | Cd | Cm | Cl/Cd
-20 | -0.6288 | 0.18142 | 0.0068 | -3.466
-19.5 | -0.633 | 0.17082 | 0.0004 | -3.7057
-19 | -0.6429 | 0.15917 | -0.0066 | -4.0391
-18.5 | -0.649 | 0.14882 | -0.0131 | -4.361
-17.5 | -1.5097 | 0.02957 | -0.0883 | -51.0551
-17 | -1.5403 | 0.02505 | -0.0778 | -61.489
-16.5 | -1.5407 | 0.02257 | -0.0679 | -68.2632
-16 | -1.5169 | 0.02028 | -0.0611 | -74.7978
-15.5 | -1.4832 | 0.01839 | -0.0551 | -80.6525
-15 | -1.4409 | 0.01694 | -0.05 | -85.059
-14.5 | -1.3952 | 0.01563 | -0.0453 | -89.2642
-14 | -1.3448 | 0.0146 | -0.0412 | -92.1096
-13.5 | -1.2925 | 0.01365 | -0.0374 | -94.6886
-13 | -1.2382 | 0.01287 | -0.034 | -96.2082
-12.5 | -1.1837 | 0.01204 | -0.0308 | -98.314
-12 | -1.128 | 0.01127 | -0.0279 | -100.0887
-11.5 | -1.0713 | 0.01064 | -0.0252 | -100.6861
-11 | -1.0137 | 0.01011 | -0.0228 | -100.2671
-10.5 | -0.9553 | 0.00966 | -0.0207 | -98.8923
-10 | -0.8969 | 0.00927 | -0.0186 | -96.753
-9.5 | -0.8383 | 0.00887 | -0.0168 | -94.5096
-9 | -0.7804 | 0.00847 | -0.0149 | -92.137
-8.5 | -0.7219 | 0.00811 | -0.0132 | -89.0136
-8 | -0.6635 | 0.00783 | -0.0117 | -84.7382
-7.5 | -0.6046 | 0.00758 | -0.0103 | -79.7625
-7 | -0.5465 | 0.00733 | -0.0089 | -74.5566
-6.5 | -0.4883 | 0.00707 | -0.0076 | -69.0665
-6 | -0.4301 | 0.00689 | -0.0064 | -62.4238
-5.5 | -0.3716 | 0.0067 | -0.0053 | -55.4627
-5 | -0.3138 | 0.00653 | -0.0042 | -48.0551
-4.5 | -0.2551 | 0.00639 | -0.0034 | -39.9218
-4 | -0.1972 | 0.00626 | -0.0024 | -31.5016
-3.5 | -0.1386 | 0.00613 | -0.0017 | -22.6101
-3 | -0.0806 | 0.00604 | -0.0009 | -13.3444
-2.5 | -0.0218 | 0.00595 | -0.0003 | -3.6639
-2 | 0.0364 | 0.00588 | 0.0003 | 6.1905
-1.5 | 0.095 | 0.00581 | 0.0008 | 16.3511
-1 | 0.1536 | 0.00577 | 0.0013 | 26.6205
-0.5 | 0.2122 | 0.00574 | 0.0016 | 36.9686
0 | 0.271 | 0.00571 | 0.002 | 47.4606
0.5 | 0.3295 | 0.00571 | 0.0023 | 57.7058
1 | 0.3884 | 0.00569 | 0.0025 | 68.2601
1.5 | 0.4466 | 0.00573 | 0.0029 | 77.9407
2 | 0.5057 | 0.00572 | 0.003 | 88.4091
2.5 | 0.5638 | 0.00578 | 0.0033 | 97.5433
3 | 0.6227 | 0.00579 | 0.0034 | 107.5475
3.5 | 0.6802 | 0.00585 | 0.0038 | 116.2735
4 | 0.7374 | 0.0058 | 0.0042 | 127.1379
4.5 | 0.7687 | 0.00477 | 0.0097 | 161.153
5 | 0.8246 | 0.00479 | 0.0104 | 172.1503
5.5 | 0.881 | 0.00491 | 0.011 | 179.4297
6 | 0.9379 | 0.00503 | 0.0115 | 186.4612
6.5 | 0.9936 | 0.00521 | 0.0122 | 190.7102
7 | 1.0504 | 0.00535 | 0.0127 | 196.3364
7.5 | 1.1066 | 0.00564 | 0.0132 | 196.2057
8 | 1.1623 | 0.00585 | 0.0139 | 198.6838
8.5 | 1.2178 | 0.00612 | 0.0146 | 198.9869
9 | 1.2695 | 0.00647 | 0.016 | 196.2133
9.5 | 1.3198 | 0.00688 | 0.0176 | 191.8314
10 | 1.3689 | 0.00738 | 0.0193 | 185.4878
10.5 | 1.4274 | 0.00807 | 0.0188 | 176.8773
11 | 1.4969 | 0.00881 | 0.0159 | 169.9092
11.5 | 1.5572 | 0.00989 | 0.0144 | 157.452
12 | 1.6005 | 0.01084 | 0.0164 | 147.6476
12.5 | 1.6403 | 0.01234 | 0.0179 | 132.9254
13 | 1.679 | 0.01385 | 0.0189 | 121.2274
13.5 | 1.6956 | 0.01662 | 0.0206 | 102.0217
14 | 1.6977 | 0.02046 | 0.0228 | 82.9765
14.5 | 1.6974 | 0.02523 | 0.0237 | 67.2771
15 | 1.6891 | 0.03075 | 0.0244 | 54.9301
15.5 | 1.6799 | 0.03635 | 0.025 | 46.2146
16 | 1.66 | 0.04309 | 0.0251 | 38.524
16.5 | 1.641 | 0.05022 | 0.0246 | 32.6762
17 | 1.6212 | 0.05775 | 0.0236 | 28.0727
17.5 | 1.5942 | 0.06626 | 0.0221 | 24.0598
18 | 1.5822 | 0.07336 | 0.0206 | 21.5676
18.5 | 1.5687 | 0.08082 | 0.0188 | 19.4098
19 | 1.5489 | 0.08919 | 0.0165 | 17.3663

## 135. Re 16M Mach 0.50 (1)
BIGFOIL.COM POLAR EXPORT
Horten 14.00% thick 5.00% camber
Horten 14.00% thick 5.00% camber |  |  |  | Cl Max: | 1.544 | at alpha= | 11.5 | deg
JavaFoil+Calcfoil stall+Eppler ext transition |  |  |  | L/D Max: | 117.257 | at alpha= | 5 | deg
Re: | 16000000 |  |  | Cd Min: | 0.00714 | at alpha= | 4 | deg
Mach: | 0.5 |  |  | Cl=0 at alpha= | -1.9565 | deg
|  |  |  | @ Cl=0.1, Cd= | 0.0090758
|  |  |  | @ Cl=0.4, Cd= | 0.0088236
|  |  |  | @ Cl=0.6, Cd= | 0.0087133
alpha (deg) | Cl | Cd | Cm | Cl/Cd
-20 | -0.988 | 0.16101 | 0.005 | -6.137
-19.5 | -0.959 | 0.17517 | 0.005 | -5.472
-19 | -0.932 | 0.16086 | 0.005 | -5.796
-18.5 | -0.907 | 0.14609 | 0.005 | -6.21
-18 | -0.882 | 0.13467 | 0.005 | -6.547
-17.5 | -0.851 | 0.15106 | 0.005 | -5.636
-17 | -0.826 | 0.12822 | 0.005 | -6.444
-16.5 | -0.801 | 0.11742 | 0.005 | -6.821
-16 | -0.772 | 0.11957 | 0.005 | -6.457
-15.5 | -0.745 | 0.11593 | 0.005 | -6.424
-15 | -0.719 | 0.10402 | 0.006 | -6.916
-14.5 | -0.694 | 0.09283 | 0.006 | -7.479
-14 | -0.664 | 0.09652 | 0.006 | -6.877
-13.5 | -0.639 | 0.08685 | 0.006 | -7.352
-13 | -0.613 | 0.0789 | 0.006 | -7.773
-12.5 | -0.583 | 0.07755 | 0.006 | -7.524
-12 | -0.56 | 0.0686 | 0.006 | -8.163
-11.5 | -0.529 | 0.07169 | 0.006 | -7.374
-11 | -0.502 | 0.0659 | 0.006 | -7.624
-10.5 | -0.478 | 0.05865 | 0.006 | -8.149
-10 | -0.446 | 0.06168 | 0.006 | -7.239
-9.5 | -0.421 | 0.05521 | 0.006 | -7.627
-9 | -0.391 | 0.05616 | 0.006 | -6.969
-8.5 | -0.365 | 0.05083 | 0.006 | -7.185
-8 | -0.336 | 0.0511 | 0.006 | -6.578
-7.5 | -0.31 | 0.04594 | 0.006 | -6.747
-7 | -0.281 | 0.04547 | 0.006 | -6.186
-6.5 | -0.253 | 0.04361 | 0.006 | -5.812
-6 | -0.359 | 0.03847 | 0.006 | -9.343
-5.5 | -0.354 | 0.03085 | 0.007 | -11.468
-5 | -0.382 | 0.00948 | 0.01 | -40.281
-4.5 | -0.33 | 0.00988 | 0.01 | -33.415
-4 | -0.272 | 0.00959 | 0.009 | -28.321
-3.5 | -0.209 | 0.00935 | 0.009 | -22.34
-3 | -0.143 | 0.00909 | 0.009 | -15.751
-2.5 | -0.075 | 0.00901 | 0.009 | -8.373
-2 | -0.006 | 0.00889 | 0.009 | -0.726
-1.5 | 0.063 | 0.00881 | 0.009 | 7.197
-1 | 0.134 | 0.00932 | 0.008 | 14.36
-0.5 | 0.205 | 0.00924 | 0.008 | 22.151
0 | 0.275 | 0.00923 | 0.008 | 29.794
0.5 | 0.345 | 0.0088 | 0.008 | 39.236
1 | 0.415 | 0.00883 | 0.007 | 47.031
1.5 | 0.485 | 0.00886 | 0.007 | 54.722
2 | 0.554 | 0.00858 | 0.007 | 64.595
2.5 | 0.623 | 0.00878 | 0.006 | 71.025
3 | 0.692 | 0.00899 | 0.006 | 76.969
3.5 | 0.76 | 0.00881 | 0.006 | 86.32
4 | 0.828 | 0.00714 | 0.005 | 115.936
4.5 | 0.894 | 0.00781 | 0.005 | 114.536
5 | 0.96 | 0.00818 | 0.005 | 117.257
5.5 | 1.023 | 0.00889 | 0.004 | 115.05
6 | 1.083 | 0.00943 | 0.004 | 114.787
6.5 | 1.139 | 0.01049 | 0.003 | 108.56
7 | 1.191 | 0.01155 | 0.003 | 103.126
7.5 | 1.243 | 0.01274 | 0.002 | 97.556
8 | 1.293 | 0.01423 | 0.002 | 90.852
8.5 | 1.342 | 0.01598 | 0.002 | 83.96
9 | 1.389 | 0.018 | 0.001 | 77.181
9.5 | 1.434 | 0.02037 | 0.001 | 70.432
10 | 1.477 | 0.02313 | 0 | 63.861
10.5 | 1.512 | 0.02658 | 0 | 56.874
11 | 1.535 | 0.03087 | -0.001 | 49.725
11.5 | 1.544 | 0.0361 | -0.001 | 42.772
12 | 1.533 | 0.04167 | -0.002 | 36.801
12.5 | 1.489 | 0.04782 | -0.002 | 31.139
13 | 1.349 | 0.05569 | -0.003 | 24.227
13.5 | 0.945 | 0.06444 | -0.003 | 14.669
14 | 0.972 | 0.07024 | -0.003 | 13.834
14.5 | 1 | 0.07301 | -0.004 | 13.697
15 | 1.018 | 0.08955 | -0.004 | 11.37
15.5 | 1.036 | 0.10664 | -0.005 | 9.714
16 | 1.043 | 0.13793 | -0.005 | 7.56
16.5 | 1.065 | 0.15366 | -0.005 | 6.934

## 136. Re 16M Mach 0.50 (2)
BIGFOIL.COM POLAR EXPORT
Horten 14.00% thick 5.00% camber
Horten 14.00% thick 5.00% camber |  |  |  | Cl Max: | 1.7868 | at alpha= | 11.5 | deg
XFOIL ncrit=9 |  |  |  | L/D Max: | 199.308 | at alpha= | 7.5 | deg
Re: | 16000000 |  |  | Cd Min: | 0.09472 | at alpha= | -12 | deg
Mach: | 0.5 |  |  | Cl=0 at alpha= | -2.4214 | deg
|  |  |  | @ Cl=0.1, Cd= | 0.0060618
|  |  |  | @ Cl=0.4, Cd= | 0.0059215
|  |  |  | @ Cl=0.6, Cd= | 0.0060215
alpha (deg) | Cl | Cd | Cm | Cl/Cd
-12 | -0.3847 | 0.09472 | -0.0467 | -4.0614
-11.5 | -0.3933 | 0.08555 | -0.0523 | -4.5973
-11 | -0.4042 | 0.07673 | -0.0576 | -5.2678
-10.5 | -0.424 | 0.06746 | -0.0637 | -6.2852
-10 | -0.4436 | 0.05899 | -0.0706 | -7.5199
-9.5 | -0.4808 | 0.05212 | -0.071 | -9.2249
-9 | -0.5238 | 0.04718 | -0.063 | -11.1022
-8.5 | -0.5525 | 0.04041 | -0.0573 | -13.6724
-8 | -0.5715 | 0.0331 | -0.0507 | -17.2659
-7.5 | -0.5879 | 0.02485 | -0.0428 | -23.6579
-7 | -0.6072 | 0.0152 | -0.0339 | -39.9474
-6.5 | -0.5747 | 0.00926 | -0.0273 | -62.0626
-6 | -0.5021 | 0.00798 | -0.0231 | -62.9198
-5.5 | -0.4289 | 0.00747 | -0.0195 | -57.4163
-5 | -0.3567 | 0.00713 | -0.0163 | -50.0281
-4.5 | -0.2857 | 0.00689 | -0.0136 | -41.4659
-4 | -0.2161 | 0.00664 | -0.011 | -32.5452
-3.5 | -0.1471 | 0.00649 | -0.0088 | -22.6656
-3 | -0.0786 | 0.00631 | -0.0068 | -12.4564
-2.5 | -0.0107 | 0.00622 | -0.005 | -1.7203
-2 | 0.0574 | 0.0061 | -0.0035 | 9.4098
-1.5 | 0.1244 | 0.00604 | -0.0021 | 20.596
-1 | 0.1923 | 0.00597 | -0.001 | 32.2111
-0.5 | 0.2595 | 0.00596 | 0.0001 | 43.5403
0 | 0.3273 | 0.00592 | 0.001 | 55.2872
0.5 | 0.3948 | 0.00592 | 0.0019 | 66.6892
1 | 0.4624 | 0.00594 | 0.0027 | 77.8451
1.5 | 0.5302 | 0.00597 | 0.0034 | 88.8107
2 | 0.5979 | 0.00602 | 0.0041 | 99.3189
2.5 | 0.6658 | 0.00607 | 0.0049 | 109.687
3 | 0.7336 | 0.00616 | 0.0057 | 119.0909
3.5 | 0.8016 | 0.00622 | 0.0065 | 128.8746
4.5 | 0.9015 | 0.00523 | 0.015 | 172.3709
5 | 0.9646 | 0.00535 | 0.0171 | 180.2991
5.5 | 1.032 | 0.00548 | 0.0186 | 188.3212
6 | 1.0972 | 0.00572 | 0.0205 | 191.8182
6.5 | 1.1639 | 0.0059 | 0.0225 | 197.2712
7.5 | 1.2955 | 0.0065 | 0.0271 | 199.3077
8 | 1.357 | 0.00686 | 0.0304 | 197.8134
8.5 | 1.4176 | 0.00724 | 0.0341 | 195.8011
9 | 1.4764 | 0.00767 | 0.0382 | 192.4902
9.5 | 1.5547 | 0.00836 | 0.0386 | 185.9689
10 | 1.6474 | 0.00929 | 0.0365 | 177.3305
10.5 | 1.7256 | 0.01051 | 0.0365 | 164.1865
11 | 1.7621 | 0.01266 | 0.0405 | 139.1864
11.5 | 1.7868 | 0.01808 | 0.038 | 98.8274
12 | 1.7851 | 0.02501 | 0.0364 | 71.3754
13 | 1.689 | 0.04011 | 0.0422 | 42.1092
13.5 | 1.6343 | 0.049 | 0.0427 | 33.3531
14 | 1.5768 | 0.05889 | 0.0416 | 26.7753
14.5 | 1.5324 | 0.06835 | 0.0399 | 22.4199
15 | 1.4978 | 0.07748 | 0.0379 | 19.3314

## 137. Re 18M Mach 0.00 (1)
BIGFOIL.COM POLAR EXPORT
Horten 14.00% thick 5.00% camber
Horten 14.00% thick 5.00% camber |  |  |  | Cl Max: | 1.741 | at alpha= | 17 | deg
JavaFoil+Calcfoil stall+Eppler ext transition |  |  |  | L/D Max: | 146.256 | at alpha= | 7.5 | deg
Re: | 18000000 |  |  | Cd Min: | 0.00748 | at alpha= | 4.5 | deg
Mach: | 0 |  |  | Cl=0 at alpha= | -1.9508 | deg
|  |  |  | @ Cl=0.1, Cd= | 0.0087688
|  |  |  | @ Cl=0.4, Cd= | 0.0087064
|  |  |  | @ Cl=0.6, Cd= | 0.0087755
alpha (deg) | Cl | Cd | Cm | Cl/Cd
-15 | -0.773 | 0.09202 | 0.005 | -8.402
-14.5 | -0.774 | 0.0871 | 0.005 | -8.886
-14 | -0.773 | 0.08199 | 0.005 | -9.428
-13.5 | -0.77 | 0.07701 | 0.005 | -9.997
-13 | -0.765 | 0.07194 | 0.006 | -10.628
-12.5 | -0.756 | 0.06741 | 0.006 | -11.22
-12 | -0.746 | 0.06262 | 0.006 | -11.915
-11.5 | -0.734 | 0.05749 | 0.006 | -12.765
-11 | -0.72 | 0.05209 | 0.006 | -13.82
-10.5 | -0.707 | 0.0451 | 0.007 | -15.679
-10 | -0.806 | 0.00907 | 0.009 | -88.898
-9.5 | -0.775 | 0.0095 | 0.009 | -81.53
-9 | -0.739 | 0.01034 | 0.009 | -71.492
-8.5 | -0.7 | 0.01 | 0.009 | -70.009
-8 | -0.658 | 0.01048 | 0.009 | -62.813
-7.5 | -0.614 | 0.01023 | 0.009 | -60.01
-7 | -0.567 | 0.00989 | 0.009 | -57.342
-6.5 | -0.518 | 0.0092 | 0.009 | -56.279
-6 | -0.466 | 0.00938 | 0.009 | -49.695
-5.5 | -0.413 | 0.00928 | 0.009 | -44.503
-5 | -0.358 | 0.00983 | 0.008 | -36.405
-4.5 | -0.301 | 0.00959 | 0.008 | -31.44
-4 | -0.244 | 0.00942 | 0.008 | -25.885
-3.5 | -0.185 | 0.00923 | 0.008 | -20.085
-3 | -0.126 | 0.00911 | 0.008 | -13.844
-2.5 | -0.066 | 0.00903 | 0.008 | -7.322
-2 | -0.006 | 0.00892 | 0.008 | -0.631
-1.5 | 0.055 | 0.00885 | 0.007 | 6.241
-1 | 0.116 | 0.00874 | 0.007 | 13.326
-0.5 | 0.178 | 0.00821 | 0.007 | 21.665
0 | 0.239 | 0.0087 | 0.007 | 27.455
0.5 | 0.3 | 0.0087 | 0.007 | 34.473
1 | 0.361 | 0.0087 | 0.006 | 41.49
1.5 | 0.422 | 0.00871 | 0.006 | 48.395
2 | 0.482 | 0.00868 | 0.006 | 55.544
2.5 | 0.543 | 0.00869 | 0.005 | 62.469
3 | 0.603 | 0.00878 | 0.005 | 68.712
3.5 | 0.663 | 0.00887 | 0.005 | 74.781
4 | 0.723 | 0.00779 | 0.005 | 92.839
4.5 | 0.783 | 0.00748 | 0.004 | 104.672
5 | 0.843 | 0.00769 | 0.004 | 109.592
5.5 | 0.902 | 0.00796 | 0.004 | 113.367
6 | 0.961 | 0.00821 | 0.003 | 117.123
6.5 | 1.019 | 0.00811 | 0.003 | 125.781
7 | 1.077 | 0.00805 | 0.003 | 133.747
7.5 | 1.134 | 0.00776 | 0.002 | 146.256
8 | 1.19 | 0.00865 | 0.002 | 137.672
8.5 | 1.244 | 0.00905 | 0.001 | 137.528
9 | 1.296 | 0.00954 | 0.001 | 135.909
9.5 | 1.345 | 0.0102 | 0.001 | 131.924
10 | 1.39 | 0.01111 | 0 | 125.166
10.5 | 1.431 | 0.01237 | 0 | 115.699
11 | 1.469 | 0.01399 | -0.001 | 105
11.5 | 1.505 | 0.01596 | -0.001 | 94.273
12 | 1.538 | 0.01817 | -0.001 | 84.678
12.5 | 1.571 | 0.02046 | -0.002 | 76.783
13 | 1.602 | 0.02269 | -0.002 | 70.595
13.5 | 1.631 | 0.02497 | -0.003 | 65.311
14 | 1.657 | 0.0273 | -0.003 | 60.69
14.5 | 1.68 | 0.02971 | -0.004 | 56.534
15 | 1.699 | 0.03224 | -0.004 | 52.701
15.5 | 1.715 | 0.03486 | -0.005 | 49.199
16 | 1.727 | 0.03767 | -0.005 | 45.856
16.5 | 1.736 | 0.04055 | -0.005 | 42.824
17 | 1.741 | 0.04369 | -0.006 | 39.853
17.5 | 1.74 | 0.04686 | -0.006 | 37.139
18 | 1.735 | 0.0503 | -0.007 | 34.501
18.5 | 1.727 | 0.0539 | -0.007 | 32.039
19 | 1.715 | 0.05756 | -0.008 | 29.797
19.5 | 1.699 | 0.06166 | -0.008 | 27.558
20 | 1.68 | 0.06585 | -0.009 | 25.518

## 138. Re 18M Mach 0.00 (2)
BIGFOIL.COM POLAR EXPORT
Horten 14.00% thick 5.00% camber
Horten 14.00% thick 5.00% camber |  |  |  | Cl Max: | 1.7421 | at alpha= | 16.5 | deg
XFOIL ncrit=9 |  |  |  | L/D Max: | 197.857 | at alpha= | 8.5 | deg
Re: | 18000000 |  |  | Cd Min: | 0.07582 | at alpha= | 20 | deg
Mach: | 0 |  |  | Cl=0 at alpha= | -2.2768 | deg
|  |  |  | @ Cl=0.1, Cd= | 0.0056632
|  |  |  | @ Cl=0.4, Cd= | 0.0055709
|  |  |  | @ Cl=0.6, Cd= | 0.005646
alpha (deg) | Cl | Cd | Cm | Cl/Cd
-20 | -1.8296 | 0.01948 | -0.0382 | -93.922
-19.5 | -1.8026 | 0.01842 | -0.0335 | -97.861
-19 | -1.744 | 0.01709 | -0.0351 | -102.048
-18 | -1.6222 | 0.01554 | -0.0383 | -104.3887
-17.5 | -1.583 | 0.01495 | -0.0352 | -105.8863
-17 | -1.5415 | 0.01439 | -0.0324 | -107.123
-16.5 | -1.498 | 0.01383 | -0.0299 | -108.3153
-16 | -1.453 | 0.01331 | -0.0276 | -109.166
-15.5 | -1.4068 | 0.01281 | -0.0255 | -109.8205
-15 | -1.3595 | 0.01233 | -0.0235 | -110.2595
-14.5 | -1.3124 | 0.01172 | -0.0216 | -111.9795
-14 | -1.2636 | 0.01126 | -0.0199 | -112.2202
-13.5 | -1.2145 | 0.01072 | -0.0182 | -113.2929
-13 | -1.1641 | 0.01028 | -0.0167 | -113.2393
-12.5 | -1.1129 | 0.00992 | -0.0153 | -112.1875
-12 | -1.061 | 0.00958 | -0.0141 | -110.7516
-11.5 | -1.0086 | 0.00927 | -0.0129 | -108.8026
-11 | -0.9558 | 0.00899 | -0.0117 | -106.3181
-10.5 | -0.9028 | 0.00865 | -0.0107 | -104.3699
-10 | -0.8498 | 0.00834 | -0.0096 | -101.8945
-9.5 | -0.7964 | 0.00803 | -0.0085 | -99.1781
-9 | -0.7426 | 0.00778 | -0.0076 | -95.4499
-8.5 | -0.6881 | 0.00756 | -0.0068 | -91.0185
-8 | -0.6336 | 0.00736 | -0.0059 | -86.087
-7.5 | -0.5793 | 0.00712 | -0.0051 | -81.3624
-7 | -0.5248 | 0.00691 | -0.0043 | -75.9479
-6.5 | -0.4697 | 0.00675 | -0.0036 | -69.5852
-6 | -0.4145 | 0.0066 | -0.0029 | -62.803
-5.5 | -0.3595 | 0.00642 | -0.0022 | -55.9969
-5 | -0.3041 | 0.0063 | -0.0016 | -48.2698
-4.5 | -0.2484 | 0.00617 | -0.001 | -40.2593
-4 | -0.193 | 0.00606 | -0.0004 | -31.8482
-3.5 | -0.1369 | 0.00596 | 0 | -22.9698
-3 | -0.0813 | 0.00588 | 0.0005 | -13.8265
-2.5 | -0.025 | 0.00579 | 0.0008 | -4.3178
-2 | 0.031 | 0.00575 | 0.0012 | 5.3913
-1.5 | 0.0873 | 0.00567 | 0.0016 | 15.3968
-1 | 0.1434 | 0.00564 | 0.0019 | 25.4255
-0.5 | 0.2 | 0.0056 | 0.0021 | 35.7143
0 | 0.2564 | 0.00559 | 0.0023 | 45.8676
0.5 | 0.3128 | 0.00558 | 0.0025 | 56.0573
1 | 0.3694 | 0.00556 | 0.0026 | 66.4388
1.5 | 0.4255 | 0.00558 | 0.0028 | 76.2545
2 | 0.4821 | 0.00558 | 0.0029 | 86.3978
2.5 | 0.5381 | 0.00563 | 0.003 | 95.5773
3 | 0.5945 | 0.00564 | 0.003 | 105.4078
3.5 | 0.6498 | 0.0057 | 0.0032 | 114
4 | 0.7051 | 0.00567 | 0.0034 | 124.3563
4.5 | 0.7375 | 0.00468 | 0.008 | 157.5855
5 | 0.7905 | 0.00465 | 0.0087 | 170
5.5 | 0.8437 | 0.00475 | 0.0092 | 177.6211
6 | 0.8987 | 0.00484 | 0.0093 | 185.6818
6.5 | 0.9512 | 0.00501 | 0.0099 | 189.8603
7 | 1.0051 | 0.00514 | 0.0102 | 195.5447
7.5 | 1.0589 | 0.00536 | 0.0103 | 197.556
8 | 1.1115 | 0.00563 | 0.0107 | 197.4245
8.5 | 1.1634 | 0.00588 | 0.0111 | 197.8571
9 | 1.2133 | 0.00624 | 0.0119 | 194.4391
9.5 | 1.261 | 0.00664 | 0.013 | 189.9096
10 | 1.3079 | 0.00704 | 0.0142 | 185.7812
10.5 | 1.3557 | 0.00751 | 0.0151 | 180.5193
11 | 1.4128 | 0.00822 | 0.0135 | 171.8735
11.5 | 1.4746 | 0.00911 | 0.0106 | 161.8661
12.5 | 1.5718 | 0.01073 | 0.0104 | 146.4865
13 | 1.6189 | 0.01177 | 0.0101 | 137.5446
13.5 | 1.6619 | 0.01269 | 0.0105 | 130.9614
14 | 1.6954 | 0.01405 | 0.0116 | 120.669
14.5 | 1.7114 | 0.0157 | 0.015 | 109.0064
15 | 1.7237 | 0.01809 | 0.0174 | 95.2847
15.5 | 1.7364 | 0.0213 | 0.018 | 81.5211
16 | 1.7412 | 0.02546 | 0.0183 | 68.3896
16.5 | 1.7421 | 0.03001 | 0.0186 | 58.0506
17 | 1.7347 | 0.03536 | 0.0187 | 49.0583
17.5 | 1.7197 | 0.04155 | 0.0187 | 41.3887
18 | 1.7078 | 0.04787 | 0.0181 | 35.6758
18.5 | 1.6973 | 0.05422 | 0.0172 | 31.3039
19 | 1.678 | 0.06177 | 0.0158 | 27.1653
19.5 | 1.666 | 0.06862 | 0.0144 | 24.2786
20 | 1.6526 | 0.07582 | 0.0126 | 21.7964

## 139. Re 18M Mach 0.10 (1)
BIGFOIL.COM POLAR EXPORT
Horten 14.00% thick 5.00% camber
Horten 14.00% thick 5.00% camber |  |  |  | Cl Max: | 1.731 | at alpha= | 17 | deg
JavaFoil+Calcfoil stall+Eppler ext transition |  |  |  | L/D Max: | 145.44 | at alpha= | 7.5 | deg
Re: | 18000000 |  |  | Cd Min: | 0.00755 | at alpha= | 4.5 | deg
Mach: | 0.1 |  |  | Cl=0 at alpha= | -1.9516 | deg
|  |  |  | @ Cl=0.1, Cd= | 0.0084616
|  |  |  | @ Cl=0.4, Cd= | 0.0087079
|  |  |  | @ Cl=0.6, Cd= | 0.0087971
alpha (deg) | Cl | Cd | Cm | Cl/Cd
-15 | -0.747 | 0.09391 | 0.005 | -7.959
-14.5 | -0.751 | 0.08887 | 0.005 | -8.452
-14 | -0.753 | 0.08369 | 0.005 | -8.997
-13.5 | -0.752 | 0.07836 | 0.005 | -9.602
-13 | -0.749 | 0.07349 | 0.006 | -10.196
-12.5 | -0.744 | 0.06866 | 0.006 | -10.829
-12 | -0.735 | 0.06405 | 0.006 | -11.475
-11.5 | -0.724 | 0.05923 | 0.006 | -12.224
-11 | -0.712 | 0.05374 | 0.006 | -13.241
-10.5 | -0.697 | 0.04834 | 0.006 | -14.411
-10 | -0.801 | 0.01023 | 0.009 | -78.327
-9.5 | -0.772 | 0.00963 | 0.009 | -80.207
-9 | -0.738 | 0.00978 | 0.009 | -75.464
-8.5 | -0.7 | 0.01009 | 0.009 | -69.321
-8 | -0.659 | 0.01059 | 0.009 | -62.212
-7.5 | -0.615 | 0.01032 | 0.009 | -59.576
-7 | -0.568 | 0.00997 | 0.009 | -56.989
-6.5 | -0.519 | 0.00927 | 0.009 | -55.946
-6 | -0.468 | 0.00903 | 0.009 | -51.776
-5.5 | -0.414 | 0.00935 | 0.009 | -44.341
-5 | -0.359 | 0.00984 | 0.008 | -36.508
-4.5 | -0.303 | 0.00959 | 0.008 | -31.563
-4 | -0.245 | 0.00942 | 0.008 | -25.999
-3.5 | -0.186 | 0.00932 | 0.008 | -19.991
-3 | -0.127 | 0.00915 | 0.008 | -13.848
-2.5 | -0.066 | 0.00906 | 0.008 | -7.331
-2 | -0.006 | 0.00895 | 0.008 | -0.632
-1.5 | 0.056 | 0.00888 | 0.007 | 6.251
-1 | 0.117 | 0.0083 | 0.007 | 14.09
-0.5 | 0.179 | 0.00822 | 0.007 | 21.745
0 | 0.24 | 0.00873 | 0.007 | 27.514
0.5 | 0.301 | 0.00869 | 0.007 | 34.673
1 | 0.363 | 0.00872 | 0.006 | 41.583
1.5 | 0.424 | 0.0087 | 0.006 | 48.688
2 | 0.485 | 0.00873 | 0.006 | 55.496
2.5 | 0.545 | 0.00877 | 0.006 | 62.188
3 | 0.606 | 0.0088 | 0.005 | 68.871
3.5 | 0.667 | 0.00887 | 0.005 | 75.181
4 | 0.727 | 0.00785 | 0.005 | 92.628
4.5 | 0.787 | 0.00755 | 0.004 | 104.308
5 | 0.847 | 0.00776 | 0.004 | 109.184
5.5 | 0.906 | 0.00802 | 0.004 | 113.07
6 | 0.966 | 0.00827 | 0.003 | 116.774
6.5 | 1.024 | 0.00817 | 0.003 | 125.338
7 | 1.082 | 0.00782 | 0.003 | 138.417
7.5 | 1.139 | 0.00783 | 0.002 | 145.44
8 | 1.195 | 0.00873 | 0.002 | 136.936
8.5 | 1.249 | 0.00914 | 0.001 | 136.684
9 | 1.301 | 0.00967 | 0.001 | 134.59
9.5 | 1.349 | 0.01037 | 0.001 | 130.129
10 | 1.394 | 0.01135 | 0 | 122.748
10.5 | 1.435 | 0.01269 | 0 | 113.015
11 | 1.472 | 0.01439 | -0.001 | 102.307
11.5 | 1.508 | 0.01641 | -0.001 | 91.846
12 | 1.541 | 0.01866 | -0.002 | 82.596
12.5 | 1.574 | 0.02102 | -0.002 | 74.855
13 | 1.604 | 0.02329 | -0.002 | 68.865
13.5 | 1.632 | 0.02563 | -0.003 | 63.674
14 | 1.658 | 0.02801 | -0.003 | 59.196
14.5 | 1.68 | 0.03052 | -0.004 | 55.037
15 | 1.697 | 0.03308 | -0.004 | 51.313
15.5 | 1.712 | 0.03578 | -0.005 | 47.842
16 | 1.722 | 0.03868 | -0.005 | 44.533
16.5 | 1.729 | 0.04165 | -0.005 | 41.524
17 | 1.731 | 0.04488 | -0.006 | 38.58
17.5 | 1.728 | 0.04818 | -0.006 | 35.858
18 | 1.72 | 0.05176 | -0.007 | 33.225
18.5 | 1.708 | 0.05541 | -0.007 | 30.824
19 | 1.692 | 0.05936 | -0.008 | 28.5
19.5 | 1.672 | 0.0635 | -0.008 | 26.337
20 | 1.649 | 0.06795 | -0.009 | 24.268

## 140. Re 18M Mach 0.10 (2)
BIGFOIL.COM POLAR EXPORT
Horten 14.00% thick 5.00% camber
Horten 14.00% thick 5.00% camber |  |  |  | Cl Max: | 1.7353 | at alpha= | 16 | deg
XFOIL ncrit=9 |  |  |  | L/D Max: | 198.274 | at alpha= | 8.5 | deg
Re: | 18000000 |  |  | Cd Min: | 0.08061 | at alpha= | 20 | deg
Mach: | 0.1 |  |  | Cl=0 at alpha= | -2.2811 | deg
|  |  |  | @ Cl=0.1, Cd= | 0.0056738
|  |  |  | @ Cl=0.4, Cd= | 0.0055798
|  |  |  | @ Cl=0.6, Cd= | 0.0056513
alpha (deg) | Cl | Cd | Cm | Cl/Cd
-20 | -1.8283 | 0.02167 | -0.0479 | -84.3701
-19.5 | -1.8053 | 0.02035 | -0.0425 | -88.7125
-19 | -1.7491 | 0.0186 | -0.0435 | -94.0376
-18.5 | -1.7058 | 0.01735 | -0.0413 | -98.317
-17.5 | -1.599 | 0.01571 | -0.0404 | -101.7823
-17 | -1.558 | 0.01503 | -0.0371 | -103.6593
-16.5 | -1.5144 | 0.01439 | -0.0342 | -105.2397
-16 | -1.4691 | 0.0138 | -0.0315 | -106.4565
-15.5 | -1.4224 | 0.01324 | -0.0291 | -107.432
-15 | -1.3745 | 0.0127 | -0.0268 | -108.2283
-14.5 | -1.3259 | 0.01215 | -0.0246 | -109.1276
-14 | -1.2764 | 0.01164 | -0.0226 | -109.6564
-13.5 | -1.2266 | 0.01107 | -0.0207 | -110.804
-13 | -1.1759 | 0.01054 | -0.0189 | -111.5655
-12.5 | -1.1241 | 0.01012 | -0.0173 | -111.0771
-12 | -1.0714 | 0.00974 | -0.0159 | -110
-11.5 | -1.0183 | 0.0094 | -0.0145 | -108.3298
-11 | -0.9647 | 0.0091 | -0.0132 | -106.011
-10.5 | -0.9107 | 0.00878 | -0.012 | -103.7244
-10 | -0.8569 | 0.00846 | -0.0108 | -101.2884
-9.5 | -0.8028 | 0.00813 | -0.0097 | -98.7454
-9 | -0.7485 | 0.00784 | -0.0086 | -95.4719
-8.5 | -0.6935 | 0.00761 | -0.0076 | -91.1301
-8 | -0.6383 | 0.00741 | -0.0067 | -86.1404
-7.5 | -0.5833 | 0.00718 | -0.0058 | -81.2396
-7 | -0.5284 | 0.00695 | -0.0049 | -76.0288
-6.5 | -0.4728 | 0.00678 | -0.0041 | -69.7345
-6 | -0.417 | 0.00663 | -0.0034 | -62.8959
-5.5 | -0.3616 | 0.00645 | -0.0026 | -56.062
-5 | -0.3058 | 0.00632 | -0.0019 | -48.3861
-4.5 | -0.2496 | 0.00619 | -0.0013 | -40.3231
-4 | -0.1939 | 0.00607 | -0.0007 | -31.944
-3.5 | -0.1374 | 0.00597 | -0.0002 | -23.0151
-3 | -0.0814 | 0.00589 | 0.0003 | -13.82
-2.5 | -0.0246 | 0.0058 | 0.0007 | -4.2414
-2 | 0.0316 | 0.00575 | 0.0011 | 5.4957
-1.5 | 0.0884 | 0.00568 | 0.0015 | 15.5634
-1 | 0.1448 | 0.00565 | 0.0018 | 25.6283
-0.5 | 0.2018 | 0.00561 | 0.002 | 35.9715
0 | 0.2585 | 0.0056 | 0.0023 | 46.1607
0.5 | 0.3153 | 0.00558 | 0.0025 | 56.5054
1 | 0.3722 | 0.00557 | 0.0026 | 66.8223
1.5 | 0.4287 | 0.00559 | 0.0028 | 76.6905
2 | 0.4856 | 0.00559 | 0.0029 | 86.8694
2.5 | 0.542 | 0.00564 | 0.003 | 96.0993
3 | 0.5988 | 0.00565 | 0.0031 | 105.9823
3.5 | 0.6544 | 0.00571 | 0.0033 | 114.606
4 | 0.7102 | 0.00568 | 0.0035 | 125.0352
4.5 | 0.7426 | 0.0047 | 0.0082 | 158
5 | 0.796 | 0.00467 | 0.0089 | 170.4497
5.5 | 0.8496 | 0.00477 | 0.0094 | 178.1132
6 | 0.905 | 0.00486 | 0.0096 | 186.214
6.5 | 0.9579 | 0.00503 | 0.0102 | 190.4374
7 | 1.0121 | 0.00516 | 0.0105 | 196.1434
7.5 | 1.0664 | 0.00538 | 0.0107 | 198.2156
8 | 1.1194 | 0.00566 | 0.0111 | 197.7739
8.5 | 1.1718 | 0.00591 | 0.0116 | 198.2741
9 | 1.2221 | 0.00626 | 0.0124 | 195.2236
9.5 | 1.27 | 0.00668 | 0.0136 | 190.1198
10 | 1.317 | 0.00709 | 0.015 | 185.7546
11 | 1.4244 | 0.00831 | 0.0141 | 171.4079
11.5 | 1.4865 | 0.00922 | 0.0113 | 161.2256
12.5 | 1.5832 | 0.01092 | 0.0115 | 144.9817
13 | 1.6292 | 0.01201 | 0.0115 | 135.6536
13.5 | 1.6703 | 0.013 | 0.0122 | 128.4846
14 | 1.702 | 0.01457 | 0.0132 | 116.8154
14.5 | 1.7101 | 0.01665 | 0.0173 | 102.7087
15 | 1.7232 | 0.0195 | 0.0187 | 88.3692
15.5 | 1.7346 | 0.02304 | 0.0191 | 75.2865
16 | 1.7353 | 0.02765 | 0.0195 | 62.7595
16.5 | 1.731 | 0.03274 | 0.0197 | 52.8711
17 | 1.7204 | 0.03843 | 0.0199 | 44.7671
17.5 | 1.7043 | 0.04496 | 0.0196 | 37.907
18 | 1.6898 | 0.05171 | 0.0188 | 32.6784
18.5 | 1.6784 | 0.05825 | 0.0178 | 28.8137
19 | 1.6585 | 0.06605 | 0.0162 | 25.1098
19.5 | 1.6446 | 0.07324 | 0.0146 | 22.4549
20 | 1.6306 | 0.08061 | 0.0126 | 20.2283

## 141. Re 18M Mach 0.25 (1)
BIGFOIL.COM POLAR EXPORT
Horten 14.00% thick 5.00% camber
Horten 14.00% thick 5.00% camber |  |  |  | Cl Max: | 1.68 | at alpha= | 15.5 | deg
JavaFoil+Calcfoil stall+Eppler ext transition |  |  |  | L/D Max: | 132.283 | at alpha= | 6.5 | deg
Re: | 18000000 |  |  | Cd Min: | 0.00756 | at alpha= | 4 | deg
Mach: | 0.25 |  |  | Cl=0 at alpha= | -1.9524 | deg
|  |  |  | @ Cl=0.1, Cd= | 0.0086436
|  |  |  | @ Cl=0.4, Cd= | 0.0089344
|  |  |  | @ Cl=0.6, Cd= | 0.0090239
alpha (deg) | Cl | Cd | Cm | Cl/Cd
-13.5 | -0.605 | 0.08767 | 0.005 | -6.901
-13 | -0.623 | 0.08212 | 0.005 | -7.591
-12.5 | -0.637 | 0.07673 | 0.005 | -8.307
-12 | -0.647 | 0.07143 | 0.005 | -9.054
-11.5 | -0.651 | 0.06651 | 0.006 | -9.792
-11 | -0.651 | 0.06163 | 0.006 | -10.566
-10.5 | -0.646 | 0.05675 | 0.006 | -11.391
-10 | -0.636 | 0.05178 | 0.006 | -12.287
-9.5 | -0.622 | 0.04693 | 0.006 | -13.25
-9 | -0.608 | 0.03976 | 0.007 | -15.297
-8.5 | -0.691 | 0.00909 | 0.009 | -76.013
-8 | -0.655 | 0.01029 | 0.009 | -63.71
-7.5 | -0.616 | 0.00987 | 0.009 | -62.41
-7 | -0.572 | 0.00992 | 0.009 | -57.683
-6.5 | -0.525 | 0.0096 | 0.009 | -54.68
-6 | -0.475 | 0.00933 | 0.009 | -50.89
-5.5 | -0.422 | 0.0091 | 0.009 | -46.335
-5 | -0.367 | 0.00943 | 0.009 | -38.885
-4.5 | -0.309 | 0.00925 | 0.009 | -33.445
-4 | -0.251 | 0.00921 | 0.008 | -27.225
-3.5 | -0.191 | 0.00902 | 0.008 | -21.155
-3 | -0.13 | 0.00886 | 0.008 | -14.661
-2.5 | -0.068 | 0.00872 | 0.008 | -7.821
-2 | -0.006 | 0.00861 | 0.008 | -0.674
-1.5 | 0.057 | 0.00906 | 0.008 | 6.294
-1 | 0.12 | 0.00845 | 0.007 | 14.218
-0.5 | 0.184 | 0.0085 | 0.007 | 21.583
0 | 0.247 | 0.00835 | 0.007 | 29.528
0.5 | 0.31 | 0.00887 | 0.007 | 34.903
1 | 0.372 | 0.00893 | 0.006 | 41.72
1.5 | 0.435 | 0.00894 | 0.006 | 48.67
2 | 0.498 | 0.00894 | 0.006 | 55.694
2.5 | 0.56 | 0.00894 | 0.006 | 62.642
3 | 0.622 | 0.00907 | 0.005 | 68.616
3.5 | 0.684 | 0.00915 | 0.005 | 74.814
4 | 0.746 | 0.00756 | 0.005 | 98.662
4.5 | 0.808 | 0.00782 | 0.004 | 103.245
5 | 0.869 | 0.00765 | 0.004 | 113.595
5.5 | 0.93 | 0.00797 | 0.004 | 116.646
6 | 0.99 | 0.00793 | 0.003 | 124.918
6.5 | 1.05 | 0.00793 | 0.003 | 132.283
7 | 1.108 | 0.00852 | 0.003 | 130.058
7.5 | 1.165 | 0.00884 | 0.002 | 131.813
8 | 1.221 | 0.00924 | 0.002 | 132.158
8.5 | 1.273 | 0.00978 | 0.001 | 130.172
9 | 1.322 | 0.01053 | 0.001 | 125.569
9.5 | 1.368 | 0.01156 | 0.001 | 118.324
10 | 1.411 | 0.01296 | 0 | 108.855
10.5 | 1.452 | 0.01466 | 0 | 99.015
11 | 1.489 | 0.01673 | -0.001 | 89.049
11.5 | 1.524 | 0.01909 | -0.001 | 79.841
12 | 1.557 | 0.02167 | -0.002 | 71.818
12.5 | 1.587 | 0.02426 | -0.002 | 65.428
13 | 1.614 | 0.02686 | -0.002 | 60.079
13.5 | 1.637 | 0.0295 | -0.003 | 55.51
14 | 1.657 | 0.03226 | -0.003 | 51.362
14.5 | 1.67 | 0.03511 | -0.004 | 47.577
15 | 1.678 | 0.03822 | -0.004 | 43.901
15.5 | 1.68 | 0.04146 | -0.005 | 40.526
16 | 1.676 | 0.04487 | -0.005 | 37.354
16.5 | 1.666 | 0.04857 | -0.006 | 34.307
17 | 1.649 | 0.0525 | -0.006 | 31.402
17.5 | 1.621 | 0.05669 | -0.006 | 28.601
18 | 1.587 | 0.06113 | -0.007 | 25.964
18.5 | 1.546 | 0.06597 | -0.007 | 23.433
19 | 1.498 | 0.07117 | -0.008 | 21.044
19.5 | 1.443 | 0.07685 | -0.008 | 18.776
20 | 1.382 | 0.08289 | -0.009 | 16.677

## 142. Re 18M Mach 0.25 (2)
BIGFOIL.COM POLAR EXPORT
Horten 14.00% thick 5.00% camber
Horten 14.00% thick 5.00% camber |  |  |  | Cl Max: | 1.7052 | at alpha= | 14.5 | deg
XFOIL ncrit=9 |  |  |  | L/D Max: | 200.434 | at alpha= | 7.5 | deg
Re: | 18000000 |  |  | Cd Min: | 0.18085 | at alpha= | -20 | deg
Mach: | 0.25 |  |  | Cl=0 at alpha= | -2.3045 | deg
|  |  |  | @ Cl=0.1, Cd= | 0.0057171
|  |  |  | @ Cl=0.4, Cd= | 0.00563
|  |  |  | @ Cl=0.6, Cd= | 0.0057108
alpha (deg) | Cl | Cd | Cm | Cl/Cd
-20 | -0.6306 | 0.18085 | 0.0063 | -3.4869
-19.5 | -0.6353 | 0.17007 | -0.0002 | -3.7355
-18 | -1.3855 | 0.0424 | -0.097 | -32.6769
-17.5 | -1.5567 | 0.02669 | -0.0857 | -58.3252
-17 | -1.5706 | 0.02345 | -0.0753 | -66.9765
-16.5 | -1.5612 | 0.02127 | -0.0663 | -73.3992
-16 | -1.5325 | 0.01925 | -0.0598 | -79.6104
-15.5 | -1.4952 | 0.01756 | -0.054 | -85.1481
-15 | -1.4505 | 0.01624 | -0.049 | -89.3165
-14.5 | -1.4027 | 0.01504 | -0.0445 | -93.2646
-14 | -1.3514 | 0.01408 | -0.0405 | -95.9801
-13.5 | -1.2982 | 0.0132 | -0.0367 | -98.3485
-13 | -1.2431 | 0.01246 | -0.0334 | -99.7673
-12.5 | -1.187 | 0.01179 | -0.0304 | -100.6785
-12 | -1.1312 | 0.01105 | -0.0275 | -102.371
-11.5 | -1.0742 | 0.01041 | -0.0248 | -103.1892
-11 | -1.0167 | 0.00988 | -0.0224 | -102.9049
-10.5 | -0.9582 | 0.00943 | -0.0202 | -101.6119
-10 | -0.8995 | 0.00905 | -0.0182 | -99.3923
-9.5 | -0.8407 | 0.00871 | -0.0164 | -96.5212
-9 | -0.7823 | 0.00831 | -0.0146 | -94.1396
-8.5 | -0.7241 | 0.00797 | -0.0129 | -90.8532
-8 | -0.6654 | 0.00767 | -0.0114 | -86.7536
-7.5 | -0.6068 | 0.00744 | -0.0099 | -81.5591
-7 | -0.5481 | 0.0072 | -0.0086 | -76.125
-6.5 | -0.4901 | 0.00696 | -0.0073 | -70.4167
-6 | -0.4316 | 0.00675 | -0.0061 | -63.9407
-5.5 | -0.3731 | 0.0066 | -0.0051 | -56.5303
-5 | -0.315 | 0.00641 | -0.004 | -49.142
-4.5 | -0.2567 | 0.00628 | -0.0031 | -40.8758
-4 | -0.1982 | 0.00615 | -0.0022 | -32.2276
-3.5 | -0.1399 | 0.00604 | -0.0014 | -23.1623
-3 | -0.0815 | 0.00594 | -0.0007 | -13.7205
-2.5 | -0.0228 | 0.00586 | -0.0001 | -3.8908
-2 | 0.0355 | 0.00579 | 0.0005 | 6.1313
-1.5 | 0.0943 | 0.00572 | 0.0009 | 16.486
-1 | 0.1528 | 0.00569 | 0.0014 | 26.8541
-0.5 | 0.2118 | 0.00564 | 0.0017 | 37.5532
0 | 0.2702 | 0.00565 | 0.0021 | 47.823
0.5 | 0.3293 | 0.00561 | 0.0024 | 58.6988
1 | 0.3878 | 0.00563 | 0.0027 | 68.881
1.5 | 0.4467 | 0.00563 | 0.0029 | 79.3428
2 | 0.5052 | 0.00566 | 0.0031 | 89.258
2.5 | 0.5639 | 0.00568 | 0.0033 | 99.2782
3 | 0.6225 | 0.00573 | 0.0035 | 108.6387
3.5 | 0.6806 | 0.00577 | 0.0037 | 117.9549
4 | 0.7382 | 0.00577 | 0.0041 | 127.9376
4.5 | 0.7712 | 0.00479 | 0.0092 | 161.0021
5 | 0.8266 | 0.00476 | 0.01 | 173.6555
5.5 | 0.8823 | 0.00488 | 0.0107 | 180.7992
6 | 0.9398 | 0.00498 | 0.0111 | 188.7149
6.5 | 0.9953 | 0.00515 | 0.0119 | 193.2621
7 | 1.0514 | 0.00532 | 0.0125 | 197.6316
7.5 | 1.1084 | 0.00553 | 0.0129 | 200.434
8 | 1.1634 | 0.00583 | 0.0137 | 199.554
8.5 | 1.2183 | 0.00608 | 0.0145 | 200.3783
9 | 1.271 | 0.00643 | 0.0157 | 197.6672
9.5 | 1.3199 | 0.00689 | 0.0175 | 191.5675
10 | 1.3668 | 0.00738 | 0.0197 | 185.2033
10.5 | 1.422 | 0.00793 | 0.02 | 179.319
11 | 1.4906 | 0.00881 | 0.0171 | 169.1941
11.5 | 1.5528 | 0.0099 | 0.0152 | 156.8485
12 | 1.6038 | 0.01074 | 0.0158 | 149.3296
12.5 | 1.6393 | 0.01215 | 0.0184 | 134.9218
13 | 1.6756 | 0.01375 | 0.0197 | 121.8618
13.5 | 1.7046 | 0.0161 | 0.0201 | 105.8758
14 | 1.7024 | 0.02008 | 0.0227 | 84.7809
14.5 | 1.7052 | 0.02454 | 0.0237 | 69.4866
15 | 1.7033 | 0.02951 | 0.0244 | 57.7194
15.5 | 1.6874 | 0.03571 | 0.0249 | 47.2529
16 | 1.6753 | 0.04172 | 0.0252 | 40.1558
16.5 | 1.6525 | 0.04914 | 0.0247 | 33.6284
17 | 1.6318 | 0.0567 | 0.0238 | 28.7795
17.5 | 1.615 | 0.06402 | 0.0226 | 25.2265
18 | 1.5938 | 0.07211 | 0.0209 | 22.1023
18.5 | 1.5769 | 0.07994 | 0.019 | 19.726
19 | 1.5608 | 0.08783 | 0.0169 | 17.7707
19.5 | 1.5439 | 0.096 | 0.0143 | 16.0823

## 143. Re 18M Mach 0.50 (1)
BIGFOIL.COM POLAR EXPORT
Horten 14.00% thick 5.00% camber
Horten 14.00% thick 5.00% camber |  |  |  | Cl Max: | 1.545 | at alpha= | 11.5 | deg
JavaFoil+Calcfoil stall+Eppler ext transition |  |  |  | L/D Max: | 117.308 | at alpha= | 5 | deg
Re: | 18000000 |  |  | Cd Min: | 0.00711 | at alpha= | 4 | deg
Mach: | 0.5 |  |  | Cl=0 at alpha= | -1.9565 | deg
|  |  |  | @ Cl=0.1, Cd= | 0.0092027
|  |  |  | @ Cl=0.4, Cd= | 0.0086757
|  |  |  | @ Cl=0.6, Cd= | 0.00896
alpha (deg) | Cl | Cd | Cm | Cl/Cd
-20 | -0.988 | 0.16289 | 0.005 | -6.066
-19.5 | -0.959 | 0.17732 | 0.005 | -5.406
-19 | -0.932 | 0.16375 | 0.005 | -5.695
-18.5 | -0.907 | 0.14837 | 0.005 | -6.114
-18 | -0.882 | 0.13593 | 0.005 | -6.486
-17.5 | -0.851 | 0.15578 | 0.005 | -5.465
-17 | -0.826 | 0.13273 | 0.005 | -6.223
-16.5 | -0.8 | 0.12077 | 0.005 | -6.628
-16 | -0.772 | 0.12344 | 0.005 | -6.253
-15.5 | -0.745 | 0.11994 | 0.005 | -6.208
-15 | -0.719 | 0.10693 | 0.006 | -6.725
-14.5 | -0.694 | 0.09545 | 0.006 | -7.268
-14 | -0.663 | 0.10109 | 0.006 | -6.562
-13.5 | -0.638 | 0.09025 | 0.006 | -7.067
-13 | -0.612 | 0.08221 | 0.006 | -7.446
-12.5 | -0.582 | 0.08208 | 0.006 | -7.096
-12 | -0.557 | 0.07343 | 0.006 | -7.591
-11.5 | -0.529 | 0.07217 | 0.006 | -7.325
-11 | -0.503 | 0.06509 | 0.006 | -7.726
-10.5 | -0.479 | 0.05781 | 0.007 | -8.279
-10 | -0.447 | 0.061 | 0.006 | -7.324
-9.5 | -0.422 | 0.05456 | 0.006 | -7.726
-9 | -0.392 | 0.05579 | 0.006 | -7.018
-8.5 | -0.365 | 0.05056 | 0.006 | -7.226
-8 | -0.336 | 0.05063 | 0.006 | -6.644
-7.5 | -0.31 | 0.0455 | 0.006 | -6.818
-7 | -0.281 | 0.045 | 0.006 | -6.255
-6.5 | -0.254 | 0.0432 | 0.006 | -5.871
-6 | -0.36 | 0.03826 | 0.006 | -9.4
-5.5 | -0.355 | 0.02976 | 0.007 | -11.94
-5 | -0.382 | 0.00939 | 0.01 | -40.675
-4.5 | -0.33 | 0.00972 | 0.01 | -33.972
-4 | -0.272 | 0.00944 | 0.009 | -28.764
-3.5 | -0.209 | 0.0092 | 0.009 | -22.69
-3 | -0.143 | 0.00901 | 0.009 | -15.89
-2.5 | -0.075 | 0.0089 | 0.009 | -8.476
-2 | -0.006 | 0.00879 | 0.009 | -0.733
-1.5 | 0.063 | 0.00926 | 0.009 | 6.85
-1 | 0.134 | 0.00915 | 0.008 | 14.633
-0.5 | 0.205 | 0.00916 | 0.008 | 22.338
0 | 0.275 | 0.00918 | 0.008 | 29.956
0.5 | 0.345 | 0.00866 | 0.008 | 39.845
1 | 0.415 | 0.00868 | 0.007 | 47.822
1.5 | 0.485 | 0.00883 | 0.007 | 54.918
2 | 0.554 | 0.00852 | 0.007 | 65.046
2.5 | 0.623 | 0.00918 | 0.006 | 67.932
3 | 0.692 | 0.00889 | 0.006 | 77.874
3.5 | 0.76 | 0.00874 | 0.006 | 87.041
4 | 0.828 | 0.00711 | 0.005 | 116.516
4.5 | 0.895 | 0.00778 | 0.005 | 114.968
5 | 0.96 | 0.00818 | 0.005 | 117.308
5.5 | 1.023 | 0.00883 | 0.004 | 115.871
6 | 1.083 | 0.0094 | 0.004 | 115.28
6.5 | 1.14 | 0.01043 | 0.003 | 109.285
7 | 1.193 | 0.01146 | 0.003 | 104.099
7.5 | 1.243 | 0.01269 | 0.002 | 98.008
8 | 1.294 | 0.01415 | 0.002 | 91.394
8.5 | 1.343 | 0.01587 | 0.002 | 84.578
9 | 1.39 | 0.01788 | 0.001 | 77.725
9.5 | 1.435 | 0.02028 | 0.001 | 70.766
10 | 1.477 | 0.02312 | 0 | 63.887
10.5 | 1.512 | 0.02656 | 0 | 56.939
11 | 1.535 | 0.03084 | -0.001 | 49.779
11.5 | 1.545 | 0.03585 | -0.001 | 43.092
12 | 1.535 | 0.04111 | -0.002 | 37.33
12.5 | 1.49 | 0.04709 | -0.002 | 31.649
13 | 1.35 | 0.05476 | -0.003 | 24.657
13.5 | 0.946 | 0.06334 | -0.003 | 14.938
14 | 0.973 | 0.06885 | -0.003 | 14.129
14.5 | 0.999 | 0.07489 | -0.004 | 13.338
15 | 1.014 | 0.09511 | -0.004 | 10.656
15.5 | 1.031 | 0.11275 | -0.005 | 9.145
16 | 1.039 | 0.14364 | -0.005 | 7.234
16.5 | 1.063 | 0.15839 | -0.005 | 6.714

## 144. Re 18M Mach 0.50 (2)
BIGFOIL.COM POLAR EXPORT
Horten 14.00% thick 5.00% camber
Horten 14.00% thick 5.00% camber |  |  |  | Cl Max: | 1.6442 | at alpha= | 10 | deg
XFOIL ncrit=9 |  |  |  | L/D Max: | 202.407 | at alpha= | 8 | deg
Re: | 18000000 |  |  | Cd Min: | 0.00904 | at alpha= | 10 | deg
Mach: | 0.5 |  |  | Cl=0 at alpha= | -2.413 | deg
|  |  |  | @ Cl=0.1, Cd= | 0.0059544
|  |  |  | @ Cl=0.4, Cd= | 0.0058391
|  |  |  | @ Cl=0.6, Cd= | 0.0059127
alpha (deg) | Cl | Cd | Cm | Cl/Cd
-6.5 | -0.5776 | 0.0089 | -0.027 | -64.8989
-6 | -0.5046 | 0.00781 | -0.0228 | -64.6095
-5.5 | -0.4311 | 0.00729 | -0.0192 | -59.1358
-5 | -0.3591 | 0.00699 | -0.016 | -51.3734
-4.5 | -0.2876 | 0.00674 | -0.0132 | -42.6706
-4 | -0.2181 | 0.00653 | -0.0107 | -33.3997
-3.5 | -0.1486 | 0.00636 | -0.0085 | -23.3648
-3 | -0.0802 | 0.00621 | -0.0065 | -12.9147
-2.5 | -0.0118 | 0.00611 | -0.0048 | -1.9313
-2 | 0.056 | 0.006 | -0.0033 | 9.3333
-1.5 | 0.1235 | 0.00593 | -0.0019 | 20.8263
-1 | 0.1915 | 0.00587 | -0.0008 | 32.6235
-0.5 | 0.2588 | 0.00586 | 0.0003 | 44.1638
0 | 0.3269 | 0.00582 | 0.0011 | 56.1684
0.5 | 0.3941 | 0.00584 | 0.002 | 67.4829
1 | 0.4622 | 0.00583 | 0.0027 | 79.2796
1.5 | 0.5295 | 0.00589 | 0.0035 | 89.8981
2 | 0.598 | 0.00591 | 0.0041 | 101.1844
2.5 | 0.6656 | 0.006 | 0.0049 | 110.9333
3 | 0.7341 | 0.00604 | 0.0056 | 121.5397
3.5 | 0.8015 | 0.00615 | 0.0065 | 130.3252
4 | 0.8695 | 0.0062 | 0.0075 | 140.2419
4.5 | 0.9054 | 0.00525 | 0.0143 | 172.4571
5 | 0.9679 | 0.00528 | 0.0165 | 183.3144
5.5 | 1.0336 | 0.00541 | 0.0183 | 191.0536
6 | 1.1006 | 0.00562 | 0.02 | 195.8363
6.5 | 1.1666 | 0.00585 | 0.022 | 199.4188
7 | 1.2321 | 0.00609 | 0.0243 | 202.3153
7.5 | 1.2969 | 0.00642 | 0.0269 | 202.0093
8 | 1.3622 | 0.00673 | 0.0296 | 202.4071
8.5 | 1.4213 | 0.00718 | 0.0335 | 197.9526
9 | 1.4795 | 0.00756 | 0.0378 | 195.7011
9.5 | 1.548 | 0.00814 | 0.0401 | 190.172
10 | 1.6442 | 0.00904 | 0.0375 | 181.8805

## 145. Re 20M Mach 0.00 (1)
BIGFOIL.COM POLAR EXPORT
Horten 14.00% thick 5.00% camber
Horten 14.00% thick 5.00% camber |  |  |  | Cl Max: | 1.743 | at alpha= | 17 | deg
JavaFoil+Calcfoil stall+Eppler ext transition |  |  |  | L/D Max: | 146.477 | at alpha= | 7.5 | deg
Re: | 20000000 |  |  | Cd Min: | 0.00772 | at alpha= | 5 | deg
Mach: | 0 |  |  | Cl=0 at alpha= | -1.9508 | deg
|  |  |  | @ Cl=0.1, Cd= | 0.0086662
|  |  |  | @ Cl=0.4, Cd= | 0.008608
|  |  |  | @ Cl=0.6, Cd= | 0.008679
alpha (deg) | Cl | Cd | Cm | Cl/Cd
-15 | -0.773 | 0.09165 | 0.005 | -8.437
-14.5 | -0.774 | 0.08669 | 0.005 | -8.932
-14 | -0.773 | 0.08154 | 0.005 | -9.484
-13.5 | -0.77 | 0.07631 | 0.005 | -10.097
-13 | -0.765 | 0.07148 | 0.006 | -10.702
-12.5 | -0.757 | 0.06697 | 0.006 | -11.301
-12 | -0.747 | 0.06202 | 0.006 | -12.042
-11.5 | -0.735 | 0.05692 | 0.006 | -12.905
-11 | -0.721 | 0.0513 | 0.006 | -14.054
-10.5 | -0.712 | 0.04228 | 0.007 | -16.85
-10 | -0.807 | 0.00933 | 0.009 | -86.474
-9.5 | -0.775 | 0.00988 | 0.009 | -78.437
-9 | -0.739 | 0.0102 | 0.009 | -72.474
-8.5 | -0.7 | 0.00987 | 0.009 | -70.943
-8 | -0.658 | 0.01033 | 0.009 | -63.729
-7.5 | -0.614 | 0.01011 | 0.009 | -60.692
-7 | -0.567 | 0.00975 | 0.009 | -58.146
-6.5 | -0.518 | 0.00951 | 0.009 | -54.42
-6 | -0.466 | 0.00931 | 0.009 | -50.073
-5.5 | -0.413 | 0.00919 | 0.009 | -44.942
-5 | -0.358 | 0.00969 | 0.008 | -36.938
-4.5 | -0.301 | 0.00946 | 0.008 | -31.876
-4 | -0.244 | 0.00929 | 0.008 | -26.251
-3.5 | -0.185 | 0.00915 | 0.008 | -20.261
-3 | -0.126 | 0.00899 | 0.008 | -14.027
-2.5 | -0.066 | 0.00892 | 0.008 | -7.415
-2 | -0.006 | 0.00881 | 0.008 | -0.639
-1.5 | 0.055 | 0.00874 | 0.007 | 6.322
-1 | 0.116 | 0.00864 | 0.007 | 13.476
-0.5 | 0.178 | 0.00864 | 0.007 | 20.587
0 | 0.239 | 0.00864 | 0.007 | 27.663
0.5 | 0.3 | 0.00857 | 0.007 | 34.995
1 | 0.361 | 0.00864 | 0.006 | 41.779
1.5 | 0.422 | 0.00859 | 0.006 | 49.093
2 | 0.482 | 0.00863 | 0.006 | 55.872
2.5 | 0.543 | 0.00866 | 0.005 | 62.651
3 | 0.603 | 0.00868 | 0.005 | 69.463
3.5 | 0.663 | 0.00878 | 0.005 | 75.599
4 | 0.723 | 0.0078 | 0.005 | 92.704
4.5 | 0.783 | 0.00798 | 0.004 | 98.181
5 | 0.843 | 0.00772 | 0.004 | 109.24
5.5 | 0.902 | 0.00833 | 0.004 | 108.35
6 | 0.961 | 0.00819 | 0.003 | 117.281
6.5 | 1.02 | 0.0081 | 0.003 | 125.826
7 | 1.077 | 0.00802 | 0.003 | 134.295
7.5 | 1.134 | 0.00775 | 0.002 | 146.477
8 | 1.19 | 0.00865 | 0.002 | 137.618
8.5 | 1.245 | 0.00903 | 0.001 | 137.789
9 | 1.297 | 0.00952 | 0.001 | 136.228
9.5 | 1.346 | 0.01017 | 0.001 | 132.383
10 | 1.391 | 0.01108 | 0 | 125.48
10.5 | 1.432 | 0.01235 | 0 | 115.992
11 | 1.47 | 0.01397 | -0.001 | 105.221
11.5 | 1.505 | 0.01589 | -0.001 | 94.75
12 | 1.539 | 0.01801 | -0.001 | 85.46
12.5 | 1.572 | 0.02016 | -0.002 | 78.017
13 | 1.604 | 0.02229 | -0.002 | 71.934
13.5 | 1.632 | 0.0245 | -0.003 | 66.628
14 | 1.659 | 0.02679 | -0.003 | 61.912
14.5 | 1.682 | 0.02914 | -0.004 | 57.718
15 | 1.701 | 0.03161 | -0.004 | 53.809
15.5 | 1.717 | 0.03421 | -0.005 | 50.191
16 | 1.729 | 0.03696 | -0.005 | 46.785
16.5 | 1.738 | 0.0398 | -0.005 | 43.67
17 | 1.743 | 0.04286 | -0.006 | 40.666
17.5 | 1.742 | 0.04606 | -0.006 | 37.823
18 | 1.737 | 0.04942 | -0.007 | 35.153
18.5 | 1.729 | 0.05291 | -0.007 | 32.674
19 | 1.717 | 0.05666 | -0.008 | 30.295
19.5 | 1.701 | 0.06066 | -0.008 | 28.039
20 | 1.682 | 0.06481 | -0.009 | 25.953

## 146. Re 20M Mach 0.00 (2)
BIGFOIL.COM POLAR EXPORT
Horten 14.00% thick 5.00% camber
Horten 14.00% thick 5.00% camber |  |  |  | Cl Max: | 1.7518 | at alpha= | 16.5 | deg
XFOIL ncrit=9 |  |  |  | L/D Max: | 200.234 | at alpha= | 8 | deg
Re: | 20000000 |  |  | Cd Min: | 0.07467 | at alpha= | 20 | deg
Mach: | 0 |  |  | Cl=0 at alpha= | -2.27 | deg
|  |  |  | @ Cl=0.1, Cd= | 0.0055929
|  |  |  | @ Cl=0.4, Cd= | 0.0055045
|  |  |  | @ Cl=0.6, Cd= | 0.0056021
alpha (deg) | Cl | Cd | Cm | Cl/Cd
-20 | -1.8379 | 0.01915 | -0.037 | -95.9739
-19.5 | -1.7913 | 0.01795 | -0.0362 | -99.7939
-19 | -1.7306 | 0.01655 | -0.0383 | -104.568
-18.5 | -1.6658 | 0.01582 | -0.0408 | -105.2971
-18 | -1.6292 | 0.01522 | -0.0373 | -107.0434
-17.5 | -1.5891 | 0.01461 | -0.0343 | -108.768
-17 | -1.5468 | 0.01405 | -0.0316 | -110.0925
-16.5 | -1.5029 | 0.01352 | -0.0292 | -111.1612
-16 | -1.4576 | 0.01301 | -0.0269 | -112.0369
-15.5 | -1.411 | 0.01253 | -0.0249 | -112.6097
-15 | -1.3633 | 0.01205 | -0.023 | -113.1369
-14.5 | -1.3152 | 0.01154 | -0.0211 | -113.9688
-14 | -1.2661 | 0.01109 | -0.0195 | -114.1659
-13.5 | -1.217 | 0.01057 | -0.0178 | -115.1372
-13 | -1.1668 | 0.01011 | -0.0163 | -115.4105
-12.5 | -1.1154 | 0.00973 | -0.0149 | -114.6351
-12 | -1.0635 | 0.0094 | -0.0136 | -113.1383
-11.5 | -1.0109 | 0.00909 | -0.0125 | -111.2101
-11 | -0.958 | 0.00881 | -0.0114 | -108.7401
-10.5 | -0.9048 | 0.00853 | -0.0103 | -106.0727
-10 | -0.8514 | 0.00821 | -0.0093 | -103.7028
-9.5 | -0.7982 | 0.00792 | -0.0082 | -100.7828
-9 | -0.7442 | 0.00764 | -0.0073 | -97.4084
-8.5 | -0.69 | 0.00744 | -0.0064 | -92.7419
-8 | -0.6352 | 0.00723 | -0.0057 | -87.8562
-7.5 | -0.5808 | 0.00703 | -0.0048 | -82.6174
-7 | -0.5262 | 0.0068 | -0.004 | -77.3824
-6.5 | -0.4712 | 0.00665 | -0.0033 | -70.8571
-6 | -0.4156 | 0.0065 | -0.0027 | -63.9385
-5.5 | -0.3607 | 0.00634 | -0.002 | -56.8927
-5 | -0.3052 | 0.0062 | -0.0014 | -49.2258
-4.5 | -0.2495 | 0.0061 | -0.0008 | -40.9016
-4 | -0.1939 | 0.00596 | -0.0003 | -32.5336
-3.5 | -0.1379 | 0.00589 | 0.0002 | -23.4126
-3 | -0.0821 | 0.00578 | 0.0006 | -14.2042
-2.5 | -0.0258 | 0.00573 | 0.001 | -4.5026
-2 | 0.0303 | 0.00566 | 0.0014 | 5.3534
-1.5 | 0.0866 | 0.0056 | 0.0017 | 15.4643
-1 | 0.1429 | 0.00557 | 0.002 | 25.6553
-0.5 | 0.1997 | 0.00552 | 0.0022 | 36.1775
0 | 0.2559 | 0.00553 | 0.0024 | 46.2749
0.5 | 0.3126 | 0.00549 | 0.0025 | 56.9399
1 | 0.3688 | 0.00551 | 0.0027 | 66.9328
1.5 | 0.4255 | 0.0055 | 0.0028 | 77.3636
2 | 0.4816 | 0.00554 | 0.0029 | 86.9314
2.5 | 0.5381 | 0.00555 | 0.003 | 96.955
3 | 0.5942 | 0.0056 | 0.0031 | 106.1071
3.5 | 0.6501 | 0.00562 | 0.0032 | 115.6762
4 | 0.7054 | 0.00565 | 0.0034 | 124.8496
5 | 0.792 | 0.00465 | 0.0084 | 170.3226
5.5 | 0.8448 | 0.0047 | 0.009 | 179.7447
6 | 0.8991 | 0.00481 | 0.0092 | 186.9231
6.5 | 0.9532 | 0.00495 | 0.0095 | 192.5657
7 | 1.0058 | 0.00514 | 0.01 | 195.6809
7.5 | 1.0597 | 0.00531 | 0.0102 | 199.5669
8 | 1.1133 | 0.00556 | 0.0103 | 200.2338
8.5 | 1.1642 | 0.00585 | 0.011 | 199.0085
9 | 1.2146 | 0.00619 | 0.0116 | 196.2197
9.5 | 1.2623 | 0.00657 | 0.0128 | 192.1309
10 | 1.3087 | 0.007 | 0.0141 | 186.9571
10.5 | 1.3528 | 0.00754 | 0.0156 | 179.4164
11 | 1.408 | 0.0081 | 0.0147 | 173.8272
11.5 | 1.4699 | 0.00906 | 0.0117 | 162.2406
12 | 1.5285 | 0.00981 | 0.0096 | 155.8104
12.5 | 1.5694 | 0.01069 | 0.011 | 146.8101
13 | 1.6171 | 0.01168 | 0.0106 | 138.4503
13.5 | 1.66 | 0.01258 | 0.0111 | 131.9555
14 | 1.6962 | 0.01374 | 0.012 | 123.4498
14.5 | 1.7204 | 0.01527 | 0.0141 | 112.6654
15 | 1.7294 | 0.01764 | 0.0172 | 98.0385
15.5 | 1.7409 | 0.02089 | 0.0179 | 83.3365
16 | 1.7508 | 0.02456 | 0.0182 | 71.2866
16.5 | 1.7518 | 0.02911 | 0.0185 | 60.1786
17 | 1.7479 | 0.03408 | 0.0187 | 51.2881
17.5 | 1.7328 | 0.04025 | 0.0187 | 43.0509
18 | 1.7256 | 0.04599 | 0.0182 | 37.5212
18.5 | 1.7069 | 0.05319 | 0.0173 | 32.0906
19 | 1.6949 | 0.05982 | 0.0161 | 28.3333
19.5 | 1.6793 | 0.06711 | 0.0146 | 25.0231
20 | 1.6623 | 0.07467 | 0.0128 | 22.262

## 147. Re 20M Mach 0.10 (1)
BIGFOIL.COM POLAR EXPORT
Horten 14.00% thick 5.00% camber
Horten 14.00% thick 5.00% camber |  |  |  | Cl Max: | 1.733 | at alpha= | 17 | deg
JavaFoil+Calcfoil stall+Eppler ext transition |  |  |  | L/D Max: | 145.713 | at alpha= | 7.5 | deg
Re: | 20000000 |  |  | Cd Min: | 0.0075 | at alpha= | 4.5 | deg
Mach: | 0.1 |  |  | Cl=0 at alpha= | -1.9516 | deg
|  |  |  | @ Cl=0.1, Cd= | 0.0087195
|  |  |  | @ Cl=0.4, Cd= | 0.0086479
|  |  |  | @ Cl=0.6, Cd= | 0.0087502
alpha (deg) | Cl | Cd | Cm | Cl/Cd
-15 | -0.748 | 0.09343 | 0.005 | -8.002
-14.5 | -0.752 | 0.0882 | 0.005 | -8.521
-14 | -0.753 | 0.08325 | 0.005 | -9.047
-13.5 | -0.753 | 0.07789 | 0.005 | -9.665
-13 | -0.75 | 0.07306 | 0.006 | -10.261
-12.5 | -0.744 | 0.06824 | 0.006 | -10.901
-12 | -0.736 | 0.06355 | 0.006 | -11.574
-11.5 | -0.725 | 0.05863 | 0.006 | -12.361
-11 | -0.712 | 0.0535 | 0.006 | -13.306
-10.5 | -0.699 | 0.0471 | 0.006 | -14.847
-10 | -0.802 | 0.01002 | 0.009 | -80.064
-9.5 | -0.772 | 0.0095 | 0.009 | -81.285
-9 | -0.738 | 0.00964 | 0.009 | -76.547
-8.5 | -0.7 | 0.00991 | 0.009 | -70.594
-8 | -0.659 | 0.01043 | 0.009 | -63.12
-7.5 | -0.615 | 0.0101 | 0.009 | -60.853
-7 | -0.568 | 0.00987 | 0.009 | -57.555
-6.5 | -0.519 | 0.00954 | 0.009 | -54.374
-6 | -0.468 | 0.00935 | 0.009 | -50.001
-5.5 | -0.414 | 0.00925 | 0.009 | -44.824
-5 | -0.359 | 0.00969 | 0.008 | -37.068
-4.5 | -0.303 | 0.00946 | 0.008 | -31.991
-4 | -0.245 | 0.00929 | 0.008 | -26.373
-3.5 | -0.186 | 0.00919 | 0.008 | -20.261
-3 | -0.127 | 0.00903 | 0.008 | -14.032
-2.5 | -0.066 | 0.00895 | 0.008 | -7.425
-2 | -0.006 | 0.00888 | 0.008 | -0.637
-1.5 | 0.056 | 0.00877 | 0.007 | 6.331
-1 | 0.117 | 0.0087 | 0.007 | 13.451
-0.5 | 0.179 | 0.00817 | 0.007 | 21.868
0 | 0.24 | 0.00866 | 0.007 | 27.719
0.5 | 0.301 | 0.00862 | 0.007 | 34.961
1 | 0.363 | 0.00866 | 0.006 | 41.854
1.5 | 0.424 | 0.00864 | 0.006 | 49.049
2 | 0.485 | 0.00862 | 0.006 | 56.199
2.5 | 0.545 | 0.00866 | 0.006 | 63.017
3 | 0.606 | 0.00876 | 0.005 | 69.177
3.5 | 0.667 | 0.00883 | 0.005 | 75.538
4 | 0.727 | 0.00781 | 0.005 | 93.127
4.5 | 0.787 | 0.0075 | 0.004 | 104.959
5 | 0.847 | 0.00776 | 0.004 | 109.076
5.5 | 0.906 | 0.00798 | 0.004 | 113.574
6 | 0.966 | 0.00826 | 0.003 | 116.939
6.5 | 1.024 | 0.00817 | 0.003 | 125.388
7 | 1.082 | 0.0081 | 0.003 | 133.598
7.5 | 1.139 | 0.00782 | 0.002 | 145.713
8 | 1.195 | 0.00873 | 0.002 | 136.869
8.5 | 1.25 | 0.00913 | 0.001 | 136.853
9 | 1.301 | 0.00965 | 0.001 | 134.896
9.5 | 1.35 | 0.01034 | 0.001 | 130.607
10 | 1.394 | 0.01133 | 0 | 123.075
10.5 | 1.435 | 0.01267 | 0 | 113.302
11 | 1.473 | 0.01436 | -0.001 | 102.59
11.5 | 1.508 | 0.01635 | -0.001 | 92.28
12 | 1.542 | 0.01852 | -0.002 | 83.263
12.5 | 1.575 | 0.0207 | -0.002 | 76.114
13 | 1.606 | 0.0229 | -0.002 | 70.13
13.5 | 1.634 | 0.02516 | -0.003 | 64.951
14 | 1.66 | 0.02749 | -0.003 | 60.372
14.5 | 1.681 | 0.02993 | -0.004 | 56.177
15 | 1.699 | 0.03244 | -0.004 | 52.383
15.5 | 1.714 | 0.03512 | -0.005 | 48.796
16 | 1.724 | 0.03796 | -0.005 | 45.426
16.5 | 1.731 | 0.0409 | -0.005 | 42.327
17 | 1.733 | 0.04407 | -0.006 | 39.331
17.5 | 1.729 | 0.04737 | -0.006 | 36.505
18 | 1.722 | 0.05085 | -0.007 | 33.852
18.5 | 1.709 | 0.05447 | -0.007 | 31.384
19 | 1.693 | 0.0584 | -0.008 | 29
19.5 | 1.674 | 0.06257 | -0.008 | 26.75
20 | 1.651 | 0.06689 | -0.009 | 24.675

## 148. Re 20M Mach 0.10 (2)
BIGFOIL.COM POLAR EXPORT
Horten 14.00% thick 5.00% camber
Horten 14.00% thick 5.00% camber |  |  |  | Cl Max: | 1.7446 | at alpha= | 16 | deg
XFOIL ncrit=9 |  |  |  | L/D Max: | 200.572 | at alpha= | 8 | deg
Re: | 20000000 |  |  | Cd Min: | 0.07954 | at alpha= | 20 | deg
Mach: | 0.1 |  |  | Cl=0 at alpha= | -2.2743 | deg
|  |  |  | @ Cl=0.1, Cd= | 0.0056034
|  |  |  | @ Cl=0.4, Cd= | 0.005515
|  |  |  | @ Cl=0.6, Cd= | 0.0056106
alpha (deg) | Cl | Cd | Cm | Cl/Cd
-20 | -1.8387 | 0.02118 | -0.0466 | -86.813
-19.5 | -1.7883 | 0.01964 | -0.0465 | -91.054
-19 | -1.735 | 0.01802 | -0.0468 | -96.2819
-18.5 | -1.6759 | 0.01697 | -0.0479 | -98.7566
-17.5 | -1.6053 | 0.01537 | -0.0395 | -104.4437
-17 | -1.5637 | 0.01467 | -0.0363 | -106.5917
-16.5 | -1.5197 | 0.01405 | -0.0334 | -108.1637
-16 | -1.474 | 0.01348 | -0.0308 | -109.3472
-15.5 | -1.4268 | 0.01294 | -0.0284 | -110.2628
-15 | -1.3785 | 0.01241 | -0.0262 | -111.0798
-14.5 | -1.3292 | 0.01191 | -0.0241 | -111.6037
-14 | -1.2792 | 0.01144 | -0.0222 | -111.8182
-13.5 | -1.2292 | 0.0109 | -0.0203 | -112.7706
-13 | -1.1784 | 0.01038 | -0.0185 | -113.526
-12.5 | -1.1264 | 0.00994 | -0.017 | -113.3199
-12 | -1.074 | 0.00956 | -0.0155 | -112.3431
-11.5 | -1.0207 | 0.00922 | -0.0141 | -110.705
-11 | -0.9669 | 0.00891 | -0.0129 | -108.5185
-10.5 | -0.9129 | 0.00863 | -0.0117 | -105.7822
-10 | -0.8586 | 0.00832 | -0.0105 | -103.1971
-9.5 | -0.8046 | 0.00802 | -0.0094 | -100.3242
-9 | -0.7502 | 0.00771 | -0.0083 | -97.3022
-8.5 | -0.6954 | 0.00749 | -0.0073 | -92.8438
-8 | -0.64 | 0.00727 | -0.0064 | -88.033
-7.5 | -0.5848 | 0.00708 | -0.0055 | -82.5989
-7 | -0.5297 | 0.00684 | -0.0046 | -77.4415
-6.5 | -0.4743 | 0.00668 | -0.0038 | -71.003
-6 | -0.4183 | 0.00652 | -0.0031 | -64.1564
-5.5 | -0.3628 | 0.00637 | -0.0024 | -56.9545
-5 | -0.3069 | 0.00621 | -0.0017 | -49.4203
-4.5 | -0.2508 | 0.00612 | -0.0011 | -40.9804
-4 | -0.1947 | 0.00598 | -0.0005 | -32.5585
-3.5 | -0.1384 | 0.0059 | 0 | -23.4576
-3 | -0.0821 | 0.00579 | 0.0005 | -14.1796
-2.5 | -0.0255 | 0.00574 | 0.0009 | -4.4425
-2 | 0.031 | 0.00566 | 0.0013 | 5.477
-1.5 | 0.0876 | 0.00561 | 0.0016 | 15.615
-1 | 0.1443 | 0.00558 | 0.0019 | 25.8602
-0.5 | 0.2014 | 0.00553 | 0.0021 | 36.4195
0 | 0.258 | 0.00553 | 0.0024 | 46.6546
0.5 | 0.3151 | 0.0055 | 0.0025 | 57.2909
1 | 0.3716 | 0.00552 | 0.0027 | 67.3188
1.5 | 0.4287 | 0.00551 | 0.0028 | 77.804
2 | 0.4851 | 0.00555 | 0.003 | 87.4054
2.5 | 0.5421 | 0.00555 | 0.003 | 97.6757
3 | 0.5984 | 0.00561 | 0.0032 | 106.6667
3.5 | 0.6548 | 0.00563 | 0.0032 | 116.3055
4 | 0.7104 | 0.00566 | 0.0035 | 125.5124
5 | 0.7975 | 0.00467 | 0.0086 | 170.7709
5.5 | 0.8507 | 0.00472 | 0.0092 | 180.2331
6 | 0.9054 | 0.00483 | 0.0095 | 187.4534
6.5 | 0.9599 | 0.00497 | 0.0098 | 193.1388
7 | 1.0129 | 0.00516 | 0.0103 | 196.2984
7.5 | 1.0673 | 0.00533 | 0.0105 | 200.2439
8 | 1.1212 | 0.00559 | 0.0108 | 200.5725
8.5 | 1.1726 | 0.00588 | 0.0114 | 199.4218
9 | 1.2233 | 0.00623 | 0.0122 | 196.3563
9.5 | 1.2714 | 0.00661 | 0.0134 | 192.3449
10 | 1.3179 | 0.00704 | 0.0148 | 187.2017
10.5 | 1.3623 | 0.0076 | 0.0165 | 179.25
11 | 1.4195 | 0.00818 | 0.0153 | 173.533
11.5 | 1.4819 | 0.00918 | 0.0123 | 161.427
12 | 1.5405 | 0.00994 | 0.0104 | 154.9799
12.5 | 1.5807 | 0.01088 | 0.012 | 145.2849
13 | 1.6267 | 0.01195 | 0.012 | 136.1255
13.5 | 1.6681 | 0.01289 | 0.0128 | 129.4104
14 | 1.7029 | 0.01423 | 0.0137 | 119.6697
14.5 | 1.719 | 0.01613 | 0.0166 | 106.5716
15 | 1.7295 | 0.01897 | 0.0186 | 91.1703
15.5 | 1.7395 | 0.02261 | 0.019 | 76.935
16 | 1.7446 | 0.02682 | 0.0193 | 65.0485
16.5 | 1.7418 | 0.03173 | 0.0197 | 54.8944
17 | 1.7316 | 0.03738 | 0.0198 | 46.3242
17.5 | 1.7154 | 0.04386 | 0.0196 | 39.1108
18 | 1.7083 | 0.0497 | 0.019 | 34.3722
18.5 | 1.6881 | 0.05722 | 0.0179 | 29.5019
19 | 1.6755 | 0.06408 | 0.0166 | 26.147
19.5 | 1.658 | 0.07169 | 0.0149 | 23.1274
20 | 1.6399 | 0.07954 | 0.0129 | 20.6173

## 149. Re 20M Mach 0.25 (1)
BIGFOIL.COM POLAR EXPORT
Horten 14.00% thick 5.00% camber
Horten 14.00% thick 5.00% camber |  |  |  | Cl Max: | 1.682 | at alpha= | 15.5 | deg
JavaFoil+Calcfoil stall+Eppler ext transition |  |  |  | L/D Max: | 132.295 | at alpha= | 6.5 | deg
Re: | 20000000 |  |  | Cd Min: | 0.00758 | at alpha= | 4 | deg
Mach: | 0.25 |  |  | Cl=0 at alpha= | -1.9524 | deg
|  |  |  | @ Cl=0.1, Cd= | 0.0085432
|  |  |  | @ Cl=0.4, Cd= | 0.00887
|  |  |  | @ Cl=0.6, Cd= | 0.008981
alpha (deg) | Cl | Cd | Cm | Cl/Cd
-13.5 | -0.605 | 0.08747 | 0.005 | -6.917
-13 | -0.624 | 0.08184 | 0.005 | -7.619
-12.5 | -0.638 | 0.07616 | 0.005 | -8.374
-12 | -0.647 | 0.07091 | 0.005 | -9.127
-11.5 | -0.652 | 0.0662 | 0.006 | -9.842
-11 | -0.651 | 0.0613 | 0.006 | -10.627
-10.5 | -0.647 | 0.05635 | 0.006 | -11.481
-10 | -0.637 | 0.05137 | 0.006 | -12.393
-9.5 | -0.623 | 0.04606 | 0.006 | -13.53
-9 | -0.611 | 0.03834 | 0.007 | -15.949
-8.5 | -0.691 | 0.00937 | 0.009 | -73.764
-8 | -0.656 | 0.0101 | 0.009 | -64.895
-7.5 | -0.616 | 0.00977 | 0.009 | -62.992
-7 | -0.572 | 0.01024 | 0.009 | -55.863
-6.5 | -0.525 | 0.00995 | 0.009 | -52.739
-6 | -0.475 | 0.00913 | 0.009 | -51.99
-5.5 | -0.422 | 0.00896 | 0.009 | -47.082
-5 | -0.367 | 0.00926 | 0.009 | -39.583
-4.5 | -0.309 | 0.0098 | 0.009 | -31.565
-4 | -0.251 | 0.00955 | 0.008 | -26.242
-3.5 | -0.191 | 0.00939 | 0.008 | -20.33
-3 | -0.13 | 0.00924 | 0.008 | -14.055
-2.5 | -0.068 | 0.00912 | 0.008 | -7.477
-2 | -0.006 | 0.00851 | 0.008 | -0.683
-1.5 | 0.057 | 0.00898 | 0.008 | 6.35
-1 | 0.12 | 0.00834 | 0.007 | 14.41
-0.5 | 0.184 | 0.0084 | 0.007 | 21.835
0 | 0.247 | 0.00825 | 0.007 | 29.895
0.5 | 0.31 | 0.0088 | 0.007 | 35.188
1 | 0.372 | 0.00887 | 0.006 | 41.993
1.5 | 0.435 | 0.00887 | 0.006 | 49.048
2 | 0.498 | 0.00885 | 0.006 | 56.217
2.5 | 0.56 | 0.00891 | 0.006 | 62.836
3 | 0.622 | 0.00902 | 0.005 | 68.959
3.5 | 0.684 | 0.0091 | 0.005 | 75.227
4 | 0.746 | 0.00758 | 0.005 | 98.51
4.5 | 0.808 | 0.00779 | 0.004 | 103.755
5 | 0.869 | 0.00766 | 0.004 | 113.495
5.5 | 0.93 | 0.00797 | 0.004 | 116.696
6 | 0.99 | 0.00792 | 0.003 | 125.089
6.5 | 1.05 | 0.00793 | 0.003 | 132.295
7 | 1.108 | 0.0085 | 0.003 | 130.468
7.5 | 1.166 | 0.00883 | 0.002 | 132.095
8 | 1.221 | 0.00924 | 0.002 | 132.177
8.5 | 1.274 | 0.00977 | 0.001 | 130.363
9 | 1.323 | 0.0105 | 0.001 | 125.992
9.5 | 1.369 | 0.01152 | 0.001 | 118.811
10 | 1.412 | 0.01293 | 0 | 109.19
10.5 | 1.453 | 0.01464 | 0 | 99.201
11 | 1.49 | 0.01668 | -0.001 | 89.306
11.5 | 1.525 | 0.01902 | -0.001 | 80.2
12 | 1.558 | 0.02144 | -0.002 | 72.662
12.5 | 1.588 | 0.02395 | -0.002 | 66.32
13 | 1.616 | 0.02646 | -0.002 | 61.058
13.5 | 1.639 | 0.02902 | -0.003 | 56.482
14 | 1.659 | 0.03169 | -0.003 | 52.343
14.5 | 1.672 | 0.03452 | -0.004 | 48.443
15 | 1.68 | 0.03754 | -0.004 | 44.749
15.5 | 1.682 | 0.04074 | -0.005 | 41.283
16 | 1.678 | 0.04407 | -0.005 | 38.071
16.5 | 1.668 | 0.04773 | -0.006 | 34.946
17 | 1.65 | 0.05163 | -0.006 | 31.963
17.5 | 1.623 | 0.05577 | -0.006 | 29.1
18 | 1.589 | 0.0602 | -0.007 | 26.391
18.5 | 1.547 | 0.06496 | -0.007 | 23.817
19 | 1.499 | 0.07004 | -0.008 | 21.404
19.5 | 1.444 | 0.07566 | -0.008 | 19.091
20 | 1.384 | 0.08162 | -0.009 | 16.953

## 150. Re 20M Mach 0.25 (2)
BIGFOIL.COM POLAR EXPORT
Horten 14.00% thick 5.00% camber
Horten 14.00% thick 5.00% camber |  |  |  | Cl Max: | 1.7126 | at alpha= | 14.5 | deg
XFOIL ncrit=9 |  |  |  | L/D Max: | 202.696 | at alpha= | 8 | deg
Re: | 20000000 |  |  | Cd Min: | 0.17654 | at alpha= | -20 | deg
Mach: | 0.25 |  |  | Cl=0 at alpha= | -2.2968 | deg
|  |  |  | @ Cl=0.1, Cd= | 0.0056545
|  |  |  | @ Cl=0.4, Cd= | 0.0055579
|  |  |  | @ Cl=0.6, Cd= | 0.0056495
alpha (deg) | Cl | Cd | Cm | Cl/Cd
-20 | -0.6479 | 0.17654 | 0.0036 | -3.67
-19.5 | -0.6373 | 0.16947 | -0.0007 | -3.7605
-18 | -1.5557 | 0.02946 | -0.0937 | -52.8072
-17.5 | -1.5848 | 0.02516 | -0.0838 | -62.9889
-17 | -1.5917 | 0.02244 | -0.0734 | -70.9314
-16.5 | -1.5754 | 0.02038 | -0.0651 | -77.3013
-16 | -1.5437 | 0.0185 | -0.0588 | -83.4432
-15.5 | -1.5041 | 0.01694 | -0.0532 | -88.7898
-15 | -1.4581 | 0.0157 | -0.0483 | -92.8726
-14.5 | -1.4091 | 0.01458 | -0.0438 | -96.6461
-14 | -1.3567 | 0.01366 | -0.0399 | -99.3192
-13.5 | -1.3028 | 0.01283 | -0.0362 | -101.5433
-13 | -1.2473 | 0.01214 | -0.0329 | -102.743
-12.5 | -1.1904 | 0.01152 | -0.0299 | -103.3333
-12 | -1.1339 | 0.01086 | -0.0271 | -104.4107
-11.5 | -1.0768 | 0.01025 | -0.0245 | -105.0537
-11 | -1.0191 | 0.00968 | -0.0221 | -105.2789
-10.5 | -0.9607 | 0.00925 | -0.0199 | -103.8595
-10 | -0.9018 | 0.00886 | -0.0179 | -101.7833
-9.5 | -0.843 | 0.00854 | -0.016 | -98.7119
-9 | -0.7841 | 0.00819 | -0.0143 | -95.7387
-8.5 | -0.7259 | 0.00785 | -0.0126 | -92.4713
-8 | -0.6672 | 0.00754 | -0.011 | -88.4881
-7.5 | -0.6086 | 0.00731 | -0.0096 | -83.2558
-7 | -0.5497 | 0.00709 | -0.0083 | -77.5317
-6.5 | -0.4915 | 0.00686 | -0.007 | -71.6472
-6 | -0.4332 | 0.00665 | -0.0058 | -65.1429
-5.5 | -0.3746 | 0.0065 | -0.0048 | -57.6308
-5 | -0.3161 | 0.00632 | -0.0038 | -50.0158
-4.5 | -0.258 | 0.00619 | -0.0028 | -41.6801
-4 | -0.1991 | 0.00606 | -0.0021 | -32.8548
-3.5 | -0.1411 | 0.00596 | -0.0012 | -23.6745
-3 | -0.0822 | 0.00585 | -0.0006 | -14.0513
-2.5 | -0.0239 | 0.00578 | 0.0001 | -4.1349
-2 | 0.0349 | 0.0057 | 0.0006 | 6.1228
-1.5 | 0.0935 | 0.00566 | 0.0011 | 16.5194
-1 | 0.1523 | 0.00561 | 0.0015 | 27.148
-0.5 | 0.2112 | 0.00557 | 0.0019 | 37.9174
0 | 0.2698 | 0.00556 | 0.0022 | 48.5252
0.5 | 0.3288 | 0.00554 | 0.0024 | 59.3502
1 | 0.3874 | 0.00556 | 0.0027 | 69.6763
1.5 | 0.4466 | 0.00555 | 0.0029 | 80.4685
2 | 0.5049 | 0.0056 | 0.0032 | 90.1607
2.5 | 0.564 | 0.0056 | 0.0033 | 100.7143
3 | 0.6222 | 0.00568 | 0.0035 | 109.5423
3.5 | 0.6809 | 0.00569 | 0.0037 | 119.6661
4 | 0.7383 | 0.00575 | 0.0041 | 128.4
4.5 | 0.7746 | 0.0048 | 0.0085 | 161.375
5 | 0.8279 | 0.00478 | 0.0097 | 173.2008
5.5 | 0.8837 | 0.00481 | 0.0105 | 183.7214
6 | 0.9401 | 0.00496 | 0.011 | 189.5363
6.5 | 0.9973 | 0.00508 | 0.0115 | 196.3189
7 | 1.0525 | 0.0053 | 0.0122 | 198.5849
7.5 | 1.1092 | 0.00548 | 0.0128 | 202.4088
8 | 1.1655 | 0.00575 | 0.0133 | 202.6957
8.5 | 1.2189 | 0.00606 | 0.0144 | 201.1386
9 | 1.2716 | 0.00643 | 0.0155 | 197.7605
9.5 | 1.3211 | 0.00683 | 0.0173 | 193.4261
10.5 | 1.4171 | 0.00794 | 0.021 | 178.4761
11 | 1.4855 | 0.00868 | 0.0183 | 171.1406
11.5 | 1.5485 | 0.00988 | 0.0161 | 156.7308
12 | 1.6029 | 0.01077 | 0.0159 | 148.8301
12.5 | 1.637 | 0.01207 | 0.0189 | 135.6255
13 | 1.6717 | 0.01372 | 0.0204 | 121.844
13.5 | 1.705 | 0.01589 | 0.0204 | 107.3002
14 | 1.7097 | 0.01952 | 0.0225 | 87.5871
14.5 | 1.7126 | 0.02393 | 0.0236 | 71.5671
15 | 1.7099 | 0.02897 | 0.0243 | 59.0231
15.5 | 1.7029 | 0.03435 | 0.0249 | 49.575
16 | 1.6817 | 0.04114 | 0.0252 | 40.8775
16.5 | 1.6639 | 0.04807 | 0.0248 | 34.6141
17 | 1.6483 | 0.055 | 0.0241 | 29.9691
17.5 | 1.6235 | 0.06316 | 0.0228 | 25.7046
18 | 1.6096 | 0.07036 | 0.0214 | 22.8766
18.5 | 1.5895 | 0.07856 | 0.0194 | 20.2329
19 | 1.5695 | 0.08684 | 0.0171 | 18.0735
19.5 | 1.5544 | 0.09479 | 0.0147 | 16.3984

## 151. Re 20M Mach 0.50 (1)
BIGFOIL.COM POLAR EXPORT
Horten 14.00% thick 5.00% camber
Horten 14.00% thick 5.00% camber |  |  |  | Cl Max: | 1.546 | at alpha= | 11.5 | deg
JavaFoil+Calcfoil stall+Eppler ext transition |  |  |  | L/D Max: | 117.866 | at alpha= | 5 | deg
Re: | 20000000 |  |  | Cd Min: | 0.00708 | at alpha= | 4 | deg
Mach: | 0.5 |  |  | Cl=0 at alpha= | -1.9565 | deg
|  |  |  | @ Cl=0.1, Cd= | 0.0091279
|  |  |  | @ Cl=0.4, Cd= | 0.0086
|  |  |  | @ Cl=0.6, Cd= | 0.0088567
alpha (deg) | Cl | Cd | Cm | Cl/Cd
-20 | -0.988 | 0.16451 | 0.005 | -6.007
-19.5 | -0.959 | 0.18028 | 0.005 | -5.318
-19 | -0.932 | 0.16792 | 0.005 | -5.553
-18.5 | -0.907 | 0.15038 | 0.005 | -6.032
-18 | -0.882 | 0.13869 | 0.005 | -6.357
-17.5 | -0.851 | 0.15769 | 0.005 | -5.399
-17 | -0.826 | 0.13499 | 0.005 | -6.119
-16.5 | -0.8 | 0.12244 | 0.005 | -6.537
-16 | -0.772 | 0.12538 | 0.005 | -6.157
-15.5 | -0.745 | 0.12145 | 0.005 | -6.131
-15 | -0.719 | 0.1088 | 0.006 | -6.608
-14.5 | -0.693 | 0.09725 | 0.006 | -7.13
-14 | -0.663 | 0.10369 | 0.006 | -6.396
-13.5 | -0.638 | 0.0925 | 0.006 | -6.892
-13 | -0.612 | 0.08422 | 0.006 | -7.261
-12.5 | -0.582 | 0.08565 | 0.006 | -6.794
-12 | -0.556 | 0.07612 | 0.006 | -7.31
-11.5 | -0.528 | 0.07556 | 0.006 | -6.984
-11 | -0.502 | 0.06711 | 0.006 | -7.479
-10.5 | -0.477 | 0.05944 | 0.006 | -8.032
-10 | -0.447 | 0.0604 | 0.006 | -7.402
-9.5 | -0.422 | 0.05387 | 0.006 | -7.833
-9 | -0.392 | 0.05532 | 0.006 | -7.082
-8.5 | -0.366 | 0.05003 | 0.006 | -7.31
-8 | -0.337 | 0.0502 | 0.006 | -6.704
-7.5 | -0.31 | 0.04503 | 0.006 | -6.895
-7 | -0.282 | 0.04478 | 0.006 | -6.286
-6.5 | -0.254 | 0.04288 | 0.006 | -5.918
-6 | -0.36 | 0.03785 | 0.006 | -9.51
-5.5 | -0.359 | 0.02759 | 0.007 | -13.002
-5 | -0.382 | 0.00996 | 0.01 | -38.35
-4.5 | -0.33 | 0.00957 | 0.01 | -34.49
-4 | -0.272 | 0.00935 | 0.009 | -29.046
-3.5 | -0.209 | 0.00907 | 0.009 | -23.014
-3 | -0.143 | 0.00889 | 0.009 | -16.109
-2.5 | -0.075 | 0.00877 | 0.009 | -8.605
-2 | -0.006 | 0.00931 | 0.009 | -0.693
-1.5 | 0.063 | 0.00918 | 0.009 | 6.909
-1 | 0.134 | 0.00908 | 0.008 | 14.753
-0.5 | 0.205 | 0.00905 | 0.008 | 22.63
0 | 0.275 | 0.00905 | 0.008 | 30.389
0.5 | 0.345 | 0.0086 | 0.008 | 40.141
1 | 0.415 | 0.0086 | 0.007 | 48.281
1.5 | 0.485 | 0.00867 | 0.007 | 55.892
2 | 0.554 | 0.00845 | 0.007 | 65.576
2.5 | 0.623 | 0.00906 | 0.006 | 68.803
3 | 0.692 | 0.00881 | 0.006 | 78.545
3.5 | 0.761 | 0.00865 | 0.006 | 87.969
4 | 0.828 | 0.00708 | 0.005 | 116.883
4.5 | 0.895 | 0.00776 | 0.005 | 115.366
5 | 0.96 | 0.00815 | 0.005 | 117.866
5.5 | 1.023 | 0.00883 | 0.004 | 115.927
6 | 1.084 | 0.00968 | 0.004 | 112.032
6.5 | 1.14 | 0.0104 | 0.003 | 109.677
7 | 1.193 | 0.01141 | 0.003 | 104.623
7.5 | 1.245 | 0.01257 | 0.002 | 99.014
8 | 1.294 | 0.01407 | 0.002 | 91.997
8.5 | 1.343 | 0.01581 | 0.002 | 84.968
9 | 1.391 | 0.01784 | 0.001 | 77.964
9.5 | 1.436 | 0.02021 | 0.001 | 71.027
10 | 1.478 | 0.02307 | 0 | 64.046
10.5 | 1.513 | 0.02656 | 0 | 56.964
11 | 1.536 | 0.03079 | -0.001 | 49.886
11.5 | 1.546 | 0.03553 | -0.001 | 43.511
12 | 1.536 | 0.04063 | -0.002 | 37.799
12.5 | 1.492 | 0.04642 | -0.002 | 32.136
13 | 1.351 | 0.05396 | -0.003 | 25.047
13.5 | 0.947 | 0.06221 | -0.003 | 15.223
14 | 0.974 | 0.0675 | -0.003 | 14.427
14.5 | 0.997 | 0.07765 | -0.004 | 12.837
15 | 1.01 | 0.09966 | -0.004 | 10.13
15.5 | 1.027 | 0.11773 | -0.005 | 8.726
16 | 1.037 | 0.14807 | -0.005 | 7.002
16.5 | 1.062 | 0.16142 | -0.005 | 6.58

## 152. Re 20M Mach 0.50 (2)
BIGFOIL.COM POLAR EXPORT
Horten 14.00% thick 5.00% camber
Horten 14.00% thick 5.00% camber |  |  |  | Cl Max: | 1.7876 | at alpha= | 11.5 | deg
XFOIL ncrit=9 |  |  |  | L/D Max: | 206.26 | at alpha= | 7 | deg
Re: | 20000000 |  |  | Cd Min: | 0.10452 | at alpha= | 16.5 | deg
Mach: | 0.5 |  |  | Cl=0 at alpha= | -2.4046 | deg
|  |  |  | @ Cl=0.1, Cd= | 0.0058668
|  |  |  | @ Cl=0.4, Cd= | 0.0057509
|  |  |  | @ Cl=0.6, Cd= | 0.0058329
alpha (deg) | Cl | Cd | Cm | Cl/Cd
-12.5 | -0.4016 | 0.10019 | -0.0447 | -4.0084
-12 | -0.4083 | 0.09101 | -0.0504 | -4.4863
-11.5 | -0.4183 | 0.08198 | -0.056 | -5.1025
-11 | -0.4278 | 0.07352 | -0.0612 | -5.8188
-10.5 | -0.4484 | 0.06433 | -0.0676 | -6.9703
-10 | -0.4707 | 0.05649 | -0.0734 | -8.3324
-9.5 | -0.5082 | 0.05039 | -0.0712 | -10.0853
-9 | -0.5475 | 0.0454 | -0.063 | -12.0595
-8.5 | -0.5766 | 0.03835 | -0.0569 | -15.0352
-8 | -0.5947 | 0.03093 | -0.0499 | -19.2273
-7.5 | -0.6091 | 0.02271 | -0.0419 | -26.8208
-6.5 | -0.5804 | 0.00862 | -0.0267 | -67.3318
-6 | -0.5068 | 0.00763 | -0.0224 | -66.422
-5.5 | -0.4331 | 0.00717 | -0.0188 | -60.4045
-5 | -0.361 | 0.00687 | -0.0157 | -52.5473
-4.5 | -0.2895 | 0.00662 | -0.0129 | -43.7311
-4 | -0.2197 | 0.00644 | -0.0104 | -34.1149
-3.5 | -0.1501 | 0.00625 | -0.0083 | -24.016
-3 | -0.0816 | 0.00613 | -0.0063 | -13.3116
-2.5 | -0.0129 | 0.006 | -0.0046 | -2.15
-2 | 0.0547 | 0.00592 | -0.0031 | 9.2399
-1.5 | 0.1228 | 0.00584 | -0.0018 | 21.0274
-1 | 0.1906 | 0.0058 | -0.0006 | 32.8621
-0.5 | 0.2584 | 0.00577 | 0.0004 | 44.7834
0 | 0.3262 | 0.00575 | 0.0012 | 56.7304
0.5 | 0.3939 | 0.00575 | 0.0021 | 68.5043
1 | 0.4618 | 0.00576 | 0.0028 | 80.1736
1.5 | 0.5294 | 0.0058 | 0.0036 | 91.2759
2 | 0.5978 | 0.00583 | 0.0042 | 102.5386
2.5 | 0.6655 | 0.00592 | 0.0049 | 112.4155
3 | 0.7344 | 0.00596 | 0.0056 | 123.2215
3.5 | 0.8018 | 0.00608 | 0.0065 | 131.875
4.5 | 0.9093 | 0.0053 | 0.0136 | 171.566
5 | 0.9711 | 0.00523 | 0.016 | 185.6788
5.5 | 1.035 | 0.00537 | 0.0181 | 192.7374
6 | 1.1028 | 0.00553 | 0.0196 | 199.4213
6.5 | 1.168 | 0.0058 | 0.0218 | 201.3793
7 | 1.2355 | 0.00599 | 0.0238 | 206.2604
7.5 | 1.2989 | 0.00635 | 0.0266 | 204.5512
8 | 1.3665 | 0.00664 | 0.029 | 205.7982
8.5 | 1.4261 | 0.00705 | 0.0328 | 202.2837
9 | 1.4815 | 0.0075 | 0.0375 | 197.5333
9.5 | 1.5423 | 0.008 | 0.0413 | 192.7875
10 | 1.6381 | 0.00886 | 0.0388 | 184.8871
10.5 | 1.7194 | 0.0102 | 0.038 | 168.5686
11 | 1.7607 | 0.01221 | 0.0417 | 144.2015
11.5 | 1.7876 | 0.01717 | 0.0399 | 104.1118
12 | 1.7847 | 0.02423 | 0.0381 | 73.6566
12.5 | 1.737 | 0.03252 | 0.0394 | 53.4133
13 | 1.7007 | 0.03947 | 0.0419 | 43.0884
13.5 | 1.643 | 0.04841 | 0.0428 | 33.9393
14 | 1.5859 | 0.0582 | 0.0418 | 27.2491
14.5 | 1.5401 | 0.06775 | 0.0401 | 22.7321
15 | 1.5034 | 0.07703 | 0.038 | 19.5171
15.5 | 1.4722 | 0.08622 | 0.0355 | 17.0749
16 | 1.4498 | 0.09501 | 0.0328 | 15.2594
16.5 | 1.4231 | 0.10452 | 0.0294 | 13.6156