## index
index | Re | Mach | Datasource
1 | 50000 | 0 | JavaFoil+Calcfoil stall+Eppler ext transition
2 | 50000 | 0 | XFOIL ncrit=9
3 | 50000 | 0.1 | JavaFoil+Calcfoil stall+Eppler ext transition
4 | 50000 | 0.1 | XFOIL ncrit=9
5 | 50000 | 0.25 | JavaFoil+Calcfoil stall+Eppler ext transition
6 | 50000 | 0.25 | XFOIL ncrit=9
7 | 50000 | 0.5 | JavaFoil+Calcfoil stall+Eppler ext transition
8 | 50000 | 0.5 | XFOIL ncrit=9
9 | 100000 | 0 | JavaFoil+Calcfoil stall+Eppler ext transition
10 | 100000 | 0 | XFOIL ncrit=9
11 | 100000 | 0.1 | JavaFoil+Calcfoil stall+Eppler ext transition
12 | 100000 | 0.1 | XFOIL ncrit=9
13 | 100000 | 0.25 | JavaFoil+Calcfoil stall+Eppler ext transition
14 | 100000 | 0.25 | XFOIL ncrit=9
15 | 100000 | 0.5 | JavaFoil+Calcfoil stall+Eppler ext transition
16 | 100000 | 0.5 | XFOIL ncrit=9
17 | 250000 | 0 | JavaFoil+Calcfoil stall+Eppler ext transition
18 | 250000 | 0 | XFOIL ncrit=9
19 | 250000 | 0.1 | JavaFoil+Calcfoil stall+Eppler ext transition
20 | 250000 | 0.1 | XFOIL ncrit=9
21 | 250000 | 0.25 | JavaFoil+Calcfoil stall+Eppler ext transition
22 | 250000 | 0.25 | XFOIL ncrit=9
23 | 250000 | 0.5 | JavaFoil+Calcfoil stall+Eppler ext transition
24 | 250000 | 0.5 | XFOIL ncrit=9
25 | 500000 | 0 | JavaFoil+Calcfoil stall+Eppler ext transition
26 | 500000 | 0 | XFOIL ncrit=9
27 | 500000 | 0.1 | JavaFoil+Calcfoil stall+Eppler ext transition
28 | 500000 | 0.1 | XFOIL ncrit=9
29 | 500000 | 0.25 | JavaFoil+Calcfoil stall+Eppler ext transition
30 | 500000 | 0.25 | XFOIL ncrit=9
31 | 500000 | 0.5 | JavaFoil+Calcfoil stall+Eppler ext transition
32 | 500000 | 0.5 | XFOIL ncrit=9
33 | 750000 | 0 | JavaFoil+Calcfoil stall+Eppler ext transition
34 | 750000 | 0 | XFOIL ncrit=9
35 | 750000 | 0.1 | JavaFoil+Calcfoil stall+Eppler ext transition
36 | 750000 | 0.1 | XFOIL ncrit=9
37 | 750000 | 0.25 | JavaFoil+Calcfoil stall+Eppler ext transition
38 | 750000 | 0.25 | XFOIL ncrit=9
39 | 750000 | 0.5 | JavaFoil+Calcfoil stall+Eppler ext transition
40 | 750000 | 0.5 | XFOIL ncrit=9
41 | 1000000 | 0 | JavaFoil+Calcfoil stall+Eppler ext transition
42 | 1000000 | 0 | XFOIL ncrit=9
43 | 1000000 | 0.1 | JavaFoil+Calcfoil stall+Eppler ext transition
44 | 1000000 | 0.1 | XFOIL ncrit=9
45 | 1000000 | 0.25 | JavaFoil+Calcfoil stall+Eppler ext transition
46 | 1000000 | 0.25 | XFOIL ncrit=9
47 | 1000000 | 0.5 | JavaFoil+Calcfoil stall+Eppler ext transition
48 | 1000000 | 0.5 | XFOIL ncrit=9
49 | 2000000 | 0 | JavaFoil+Calcfoil stall+Eppler ext transition
50 | 2000000 | 0 | XFOIL ncrit=9
51 | 2000000 | 0.1 | JavaFoil+Calcfoil stall+Eppler ext transition
52 | 2000000 | 0.1 | XFOIL ncrit=9
53 | 2000000 | 0.25 | JavaFoil+Calcfoil stall+Eppler ext transition
54 | 2000000 | 0.25 | XFOIL ncrit=9
55 | 2000000 | 0.5 | JavaFoil+Calcfoil stall+Eppler ext transition
56 | 2000000 | 0.5 | XFOIL ncrit=9
57 | 3000000 | 0 | JavaFoil+Calcfoil stall+Eppler ext transition
58 | 3000000 | 0 | XFOIL ncrit=9
59 | 3000000 | 0.1 | JavaFoil+Calcfoil stall+Eppler ext transition
60 | 3000000 | 0.1 | XFOIL ncrit=9
61 | 3000000 | 0.25 | JavaFoil+Calcfoil stall+Eppler ext transition
62 | 3000000 | 0.25 | XFOIL ncrit=9
63 | 3000000 | 0.5 | JavaFoil+Calcfoil stall+Eppler ext transition
64 | 3000000 | 0.5 | XFOIL ncrit=9
65 | 4000000 | 0 | JavaFoil+Calcfoil stall+Eppler ext transition
66 | 4000000 | 0 | XFOIL ncrit=9
67 | 4000000 | 0.1 | JavaFoil+Calcfoil stall+Eppler ext transition
68 | 4000000 | 0.1 | XFOIL ncrit=9
69 | 4000000 | 0.25 | JavaFoil+Calcfoil stall+Eppler ext transition
70 | 4000000 | 0.25 | XFOIL ncrit=9
71 | 4000000 | 0.5 | JavaFoil+Calcfoil stall+Eppler ext transition
72 | 4000000 | 0.5 | XFOIL ncrit=9
73 | 5000000 | 0 | JavaFoil+Calcfoil stall+Eppler ext transition
74 | 5000000 | 0 | XFOIL ncrit=9
75 | 5000000 | 0.1 | JavaFoil+Calcfoil stall+Eppler ext transition
76 | 5000000 | 0.1 | XFOIL ncrit=9
77 | 5000000 | 0.25 | JavaFoil+Calcfoil stall+Eppler ext transition
78 | 5000000 | 0.25 | XFOIL ncrit=9
79 | 5000000 | 0.5 | JavaFoil+Calcfoil stall+Eppler ext transition
80 | 5000000 | 0.5 | XFOIL ncrit=9
81 | 6000000 | 0 | JavaFoil+Calcfoil stall+Eppler ext transition
82 | 6000000 | 0 | XFOIL ncrit=9
83 | 6000000 | 0.1 | JavaFoil+Calcfoil stall+Eppler ext transition
84 | 6000000 | 0.1 | XFOIL ncrit=9
85 | 6000000 | 0.25 | JavaFoil+Calcfoil stall+Eppler ext transition
86 | 6000000 | 0.25 | XFOIL ncrit=9
87 | 6000000 | 0.5 | JavaFoil+Calcfoil stall+Eppler ext transition
88 | 6000000 | 0.5 | XFOIL ncrit=9
89 | 7000000 | 0 | JavaFoil+Calcfoil stall+Eppler ext transition
90 | 7000000 | 0 | XFOIL ncrit=9
91 | 7000000 | 0.1 | JavaFoil+Calcfoil stall+Eppler ext transition
92 | 7000000 | 0.1 | XFOIL ncrit=9
93 | 7000000 | 0.25 | JavaFoil+Calcfoil stall+Eppler ext transition
94 | 7000000 | 0.25 | XFOIL ncrit=9
95 | 7000000 | 0.5 | JavaFoil+Calcfoil stall+Eppler ext transition
96 | 7000000 | 0.5 | XFOIL ncrit=9
97 | 8000000 | 0 | JavaFoil+Calcfoil stall+Eppler ext transition
98 | 8000000 | 0 | XFOIL ncrit=9
99 | 8000000 | 0.1 | JavaFoil+Calcfoil stall+Eppler ext transition
100 | 8000000 | 0.1 | XFOIL ncrit=9
101 | 8000000 | 0.25 | JavaFoil+Calcfoil stall+Eppler ext transition
102 | 8000000 | 0.25 | XFOIL ncrit=9
103 | 8000000 | 0.5 | JavaFoil+Calcfoil stall+Eppler ext transition
104 | 8000000 | 0.5 | XFOIL ncrit=9
105 | 10000000 | 0 | JavaFoil+Calcfoil stall+Eppler ext transition
106 | 10000000 | 0 | XFOIL ncrit=9
107 | 10000000 | 0.1 | JavaFoil+Calcfoil stall+Eppler ext transition
108 | 10000000 | 0.1 | XFOIL ncrit=9
109 | 10000000 | 0.25 | JavaFoil+Calcfoil stall+Eppler ext transition
110 | 10000000 | 0.25 | XFOIL ncrit=9
111 | 10000000 | 0.5 | JavaFoil+Calcfoil stall+Eppler ext transition
112 | 10000000 | 0.5 | XFOIL ncrit=9
113 | 12000000 | 0 | JavaFoil+Calcfoil stall+Eppler ext transition
114 | 12000000 | 0 | XFOIL ncrit=9
115 | 12000000 | 0.1 | JavaFoil+Calcfoil stall+Eppler ext transition
116 | 12000000 | 0.1 | XFOIL ncrit=9
117 | 12000000 | 0.25 | JavaFoil+Calcfoil stall+Eppler ext transition
118 | 12000000 | 0.25 | XFOIL ncrit=9
119 | 12000000 | 0.5 | JavaFoil+Calcfoil stall+Eppler ext transition
120 | 12000000 | 0.5 | XFOIL ncrit=9
121 | 14000000 | 0 | JavaFoil+Calcfoil stall+Eppler ext transition
122 | 14000000 | 0 | XFOIL ncrit=9
123 | 14000000 | 0.1 | JavaFoil+Calcfoil stall+Eppler ext transition
124 | 14000000 | 0.1 | XFOIL ncrit=9
125 | 14000000 | 0.25 | JavaFoil+Calcfoil stall+Eppler ext transition
126 | 14000000 | 0.25 | XFOIL ncrit=9
127 | 14000000 | 0.5 | JavaFoil+Calcfoil stall+Eppler ext transition
128 | 14000000 | 0.5 | XFOIL ncrit=9
129 | 16000000 | 0 | JavaFoil+Calcfoil stall+Eppler ext transition
130 | 16000000 | 0 | XFOIL ncrit=9
131 | 16000000 | 0.1 | JavaFoil+Calcfoil stall+Eppler ext transition
132 | 16000000 | 0.1 | XFOIL ncrit=9
133 | 16000000 | 0.25 | JavaFoil+Calcfoil stall+Eppler ext transition
134 | 16000000 | 0.25 | XFOIL ncrit=9
135 | 16000000 | 0.5 | JavaFoil+Calcfoil stall+Eppler ext transition
136 | 16000000 | 0.5 | XFOIL ncrit=9
137 | 18000000 | 0 | JavaFoil+Calcfoil stall+Eppler ext transition
138 | 18000000 | 0 | XFOIL ncrit=9
139 | 18000000 | 0.1 | JavaFoil+Calcfoil stall+Eppler ext transition
140 | 18000000 | 0.1 | XFOIL ncrit=9
141 | 18000000 | 0.25 | JavaFoil+Calcfoil stall+Eppler ext transition
142 | 18000000 | 0.25 | XFOIL ncrit=9
143 | 18000000 | 0.5 | JavaFoil+Calcfoil stall+Eppler ext transition
144 | 18000000 | 0.5 | XFOIL ncrit=9
145 | 20000000 | 0 | JavaFoil+Calcfoil stall+Eppler ext transition
146 | 20000000 | 0 | XFOIL ncrit=9
147 | 20000000 | 0.1 | JavaFoil+Calcfoil stall+Eppler ext transition
148 | 20000000 | 0.1 | XFOIL ncrit=9
149 | 20000000 | 0.25 | JavaFoil+Calcfoil stall+Eppler ext transition
150 | 20000000 | 0.25 | XFOIL ncrit=9
151 | 20000000 | 0.5 | JavaFoil+Calcfoil stall+Eppler ext transition
152 | 20000000 | 0.5 | XFOIL ncrit=9

## 1. Re 50k Mach 0.00 (1)
BIGFOIL.COM POLAR EXPORT
NM41-2
NM41-2 |  |  |  | Cl Max: | 1.038 | at alpha= | 6.5 | deg
JavaFoil+Calcfoil stall+Eppler ext transition |  |  |  | L/D Max: | 42.77 | at alpha= | 5.5 | deg
Re: | 50000 |  |  | Cd Min: | 0.01623 | at alpha= | 0.5 | deg
Mach: | 0 |  |  | Cl=0 at alpha= | -2.9783 | deg
|  |  |  | @ Cl=0.1, Cd= | 0.037219
|  |  |  | @ Cl=0.4, Cd= | 0.016272
|  |  |  | @ Cl=0.6, Cd= | 0.017651
alpha (deg) | Cl | Cd | Cm | Cl/Cd
-14 | -0.247 | 0.30541 | -0.022 | -0.81
-13.5 | -0.262 | 0.29193 | -0.022 | -0.898
-13 | -0.277 | 0.27219 | -0.022 | -1.019
-12.5 | -0.292 | 0.2436 | -0.021 | -1.2
-12 | -0.307 | 0.23731 | -0.022 | -1.294
-11.5 | -0.321 | 0.20651 | -0.022 | -1.555
-11 | -0.334 | 0.19233 | -0.022 | -1.736
-10.5 | -0.345 | 0.17411 | -0.022 | -1.98
-10 | -0.353 | 0.15433 | -0.022 | -2.287
-9.5 | -0.358 | 0.13471 | -0.022 | -2.657
-9 | -0.359 | 0.1194 | -0.022 | -3.005
-8.5 | -0.355 | 0.10378 | -0.022 | -3.42
-8 | -0.346 | 0.095 | -0.022 | -3.64
-7.5 | -0.331 | 0.08591 | -0.022 | -3.854
-7 | -0.309 | 0.05951 | -0.024 | -5.195
-6.5 | -0.281 | 0.05541 | -0.024 | -5.072
-6 | -0.249 | 0.05237 | -0.025 | -4.748
-5.5 | -0.213 | 0.0489 | -0.025 | -4.358
-5 | -0.175 | 0.04609 | -0.025 | -3.792
-4.5 | -0.134 | 0.0436 | -0.025 | -3.076
-4 | -0.091 | 0.04137 | -0.026 | -2.211
-3.5 | -0.047 | 0.03923 | -0.015 | -1.203
-3 | -0.002 | 0.01689 | -0.066 | -0.143
-2.5 | 0.044 | 0.03855 | -0.022 | 1.145
-2 | 0.091 | 0.03742 | -0.022 | 2.426
-1.5 | 0.138 | 0.03637 | -0.022 | 3.784
-1 | 0.185 | 0.03582 | -0.022 | 5.156
-0.5 | 0.232 | 0.03563 | -0.023 | 6.5
0 | 0.347 | 0.01664 | -0.067 | 20.88
0.5 | 0.406 | 0.01623 | -0.067 | 24.995
1 | 0.464 | 0.01657 | -0.067 | 27.985
1.5 | 0.522 | 0.01696 | -0.067 | 30.76
2 | 0.579 | 0.01743 | -0.067 | 33.248
2.5 | 0.637 | 0.01804 | -0.068 | 35.324
3 | 0.695 | 0.01863 | -0.068 | 37.281
3.5 | 0.752 | 0.01942 | -0.068 | 38.699
4 | 0.807 | 0.02018 | -0.068 | 39.982
4.5 | 0.86 | 0.02095 | -0.068 | 41.059
5 | 0.912 | 0.02187 | -0.068 | 41.712
5.5 | 0.961 | 0.02248 | -0.068 | 42.77
6 | 1.004 | 0.02372 | -0.068 | 42.325
6.5 | 1.038 | 0.02511 | -0.069 | 41.335
7 | 0.851 | 0.05529 | -0.015 | 15.385
7.5 | 0.863 | 0.05992 | -0.015 | 14.409
8 | 0.868 | 0.06498 | -0.016 | 13.353
8.5 | 0.864 | 0.07279 | -0.016 | 11.866
9 | 0.851 | 0.07961 | -0.016 | 10.694
9.5 | 0.831 | 0.08777 | -0.016 | 9.471
10 | 0.805 | 0.09882 | -0.016 | 8.141
10.5 | 0.772 | 0.10887 | -0.017 | 7.093
11 | 0.736 | 0.12076 | -0.017 | 6.094
11.5 | 0.697 | 0.13417 | -0.017 | 5.192

## 2. Re 50k Mach 0.00 (2)
BIGFOIL.COM POLAR EXPORT
NM41-2
NM41-2 |  |  |  | Cl Max: | 1.1672 | at alpha= | 9.5 | deg
XFOIL ncrit=9 |  |  |  | L/D Max: | 34.6788 | at alpha= | 5.5 | deg
Re: | 50000 |  |  | Cd Min: | 0.26018 | at alpha= | -20 | deg
Mach: | 0 |  |  | Cl=0 at alpha= | -1.5836 | deg
|  |  |  | @ Cl=0.1, Cd= | 0.016061
|  |  |  | @ Cl=0.4, Cd= | 0.022114
|  |  |  | @ Cl=0.6, Cd= | 0.022766
alpha (deg) | Cl | Cd | Cm | Cl/Cd
-20 | -0.7857 | 0.26018 | 0.0695 | -3.0198
-19.5 | -0.7684 | 0.2544 | 0.0654 | -3.0204
-19 | -0.7532 | 0.25106 | 0.06 | -3.0001
-18.5 | -0.7448 | 0.25257 | 0.0537 | -2.9489
-18 | -0.7184 | 0.23647 | 0.0528 | -3.038
-17.5 | -0.6998 | 0.22914 | 0.0499 | -3.054
-17 | -0.6836 | 0.22342 | 0.046 | -3.0597
-16.5 | -0.6746 | 0.22203 | 0.0403 | -3.0383
-16 | -0.6545 | 0.21176 | 0.0379 | -3.0908
-15.5 | -0.6347 | 0.20348 | 0.036 | -3.1192
-15 | -0.6224 | 0.19864 | 0.0319 | -3.1333
-14.5 | -0.6266 | 0.19983 | 0.0258 | -3.1357
-14 | -0.5907 | 0.18404 | 0.0267 | -3.2096
-13.5 | -0.5908 | 0.18235 | 0.0215 | -3.2399
-13 | -0.5646 | 0.17075 | 0.0212 | -3.3066
-12.5 | -0.5601 | 0.16656 | 0.0173 | -3.3628
-12 | -0.542 | 0.15754 | 0.016 | -3.4404
-11.5 | -0.5374 | 0.15268 | 0.0126 | -3.5198
-11 | -0.5197 | 0.1439 | 0.0116 | -3.6115
-10.5 | -0.5262 | 0.14076 | 0.0068 | -3.7383
-10 | -0.5012 | 0.13083 | 0.0072 | -3.8309
-9.5 | -0.4908 | 0.12373 | 0.0054 | -3.9667
-9 | -0.4875 | 0.11774 | 0.0025 | -4.1405
-8.5 | -0.4769 | 0.11093 | 0.0012 | -4.2991
-8 | -0.4632 | 0.10412 | 0.0008 | -4.4487
-7.5 | -0.4641 | 0.09894 | -0.0015 | -4.6907
-7 | -0.4506 | 0.09174 | -0.0014 | -4.9117
-6 | -0.43 | 0.07916 | -0.0045 | -5.432
-5.5 | -0.4101 | 0.07252 | -0.0025 | -5.655
-4.5 | -0.2919 | 0.04 | -0.0528 | -7.2975
-4 | -0.2319 | 0.03193 | -0.0557 | -7.2628
-3.5 | -0.1792 | 0.02712 | -0.0554 | -6.6077
-3 | -0.1249 | 0.02306 | -0.0544 | -5.4163
-2.5 | -0.0723 | 0.0194 | -0.0533 | -3.7268
-2 | -0.0513 | 0.01548 | -0.0418 | -3.314
-1.5 | 0.0103 | 0.0153 | -0.0444 | 0.6732
-1 | 0.0612 | 0.01564 | -0.0449 | 3.913
-0.5 | 0.11 | 0.01617 | -0.0452 | 6.8027
0 | 0.1568 | 0.01692 | -0.0457 | 9.2671
0.5 | 0.2015 | 0.01795 | -0.0464 | 11.2256
1 | 0.2437 | 0.01932 | -0.0476 | 12.6139
1.5 | 0.3126 | 0.02118 | -0.0544 | 14.7592
2 | 0.4418 | 0.02256 | -0.0699 | 19.5833
2.5 | 0.5538 | 0.02287 | -0.0793 | 24.2151
3 | 0.6378 | 0.02268 | -0.0813 | 28.1217
3.5 | 0.7014 | 0.02259 | -0.0786 | 31.0491
4 | 0.7523 | 0.02304 | -0.0743 | 32.6519
4.5 | 0.8012 | 0.02368 | -0.07 | 33.8345
5 | 0.8491 | 0.02461 | -0.0661 | 34.5022
5.5 | 0.8961 | 0.02584 | -0.0625 | 34.6788
6 | 0.9428 | 0.02728 | -0.0591 | 34.5601
6.5 | 0.9876 | 0.0289 | -0.0555 | 34.173
7 | 1.0278 | 0.03094 | -0.0518 | 33.2191
7.5 | 1.0649 | 0.03361 | -0.0479 | 31.684
8 | 1.0996 | 0.03793 | -0.0443 | 28.9902
8.5 | 1.1326 | 0.04377 | -0.0412 | 25.8762
9 | 1.1625 | 0.05039 | -0.0385 | 23.0701
9.5 | 1.1672 | 0.06065 | -0.0354 | 19.2448
10 | 1.1482 | 0.07167 | -0.0333 | 16.0207
10.5 | 1.1138 | 0.08263 | -0.0328 | 13.4794
11.5 | 0.967 | 0.12749 | -0.0636 | 7.5849
12.5 | 0.9215 | 0.17037 | -0.0915 | 5.4088
13 | 0.9208 | 0.17808 | -0.0944 | 5.1707
13.5 | 0.9395 | 0.18838 | -0.0956 | 4.9873
14 | 0.926 | 0.19251 | -0.1013 | 4.8101
14.5 | 0.9342 | 0.20029 | -0.1048 | 4.6642

## 3. Re 50k Mach 0.10 (1)
BIGFOIL.COM POLAR EXPORT
NM41-2
NM41-2 |  |  |  | Cl Max: | 1.041 | at alpha= | 6.5 | deg
JavaFoil+Calcfoil stall+Eppler ext transition |  |  |  | L/D Max: | 42.742 | at alpha= | 5.5 | deg
Re: | 50000 |  |  | Cd Min: | 0.01106 | at alpha= | 0 | deg
Mach: | 0.1 |  |  | Cl=0 at alpha= | -2.9783 | deg
|  |  |  | @ Cl=0.1, Cd= | 0.037172
|  |  |  | @ Cl=0.4, Cd= | 0.015555
|  |  |  | @ Cl=0.6, Cd= | 0.017662
alpha (deg) | Cl | Cd | Cm | Cl/Cd
-14 | -0.212 | 0.3385 | -0.022 | -0.625
-13.5 | -0.228 | 0.30171 | -0.022 | -0.756
-13 | -0.245 | 0.28661 | -0.022 | -0.855
-12.5 | -0.262 | 0.268 | -0.022 | -0.979
-12 | -0.28 | 0.23918 | -0.022 | -1.169
-11.5 | -0.296 | 0.22927 | -0.022 | -1.293
-11 | -0.312 | 0.19571 | -0.022 | -1.594
-10.5 | -0.326 | 0.1808 | -0.022 | -1.802
-10 | -0.337 | 0.16325 | -0.022 | -2.066
-9.5 | -0.345 | 0.14201 | -0.022 | -2.431
-9 | -0.349 | 0.12958 | -0.022 | -2.693
-8.5 | -0.348 | 0.10662 | -0.022 | -3.261
-8 | -0.341 | 0.09707 | -0.022 | -3.512
-7.5 | -0.328 | 0.08727 | -0.022 | -3.759
-7 | -0.308 | 0.05967 | -0.025 | -5.154
-6.5 | -0.28 | 0.05552 | -0.025 | -5.047
-6 | -0.248 | 0.05245 | -0.025 | -4.737
-5.5 | -0.213 | 0.04896 | -0.025 | -4.356
-5 | -0.175 | 0.04613 | -0.025 | -3.797
-4.5 | -0.135 | 0.04372 | -0.026 | -3.077
-4 | -0.092 | 0.04139 | -0.026 | -2.218
-3.5 | -0.047 | 0.03928 | -0.015 | -1.206
-3 | -0.002 | 0.01691 | -0.066 | -0.144
-2.5 | 0.044 | 0.03869 | -0.022 | 1.147
-2 | 0.091 | 0.03736 | -0.022 | 2.441
-1.5 | 0.138 | 0.03638 | -0.022 | 3.803
-1 | 0.186 | 0.03584 | -0.022 | 5.178
-0.5 | 0.233 | 0.03566 | -0.023 | 6.528
0 | 0.349 | 0.01106 | -0.023 | 31.579
0.5 | 0.408 | 0.01626 | -0.067 | 25.075
1 | 0.466 | 0.0166 | -0.067 | 28.066
1.5 | 0.524 | 0.017 | -0.068 | 30.841
2 | 0.582 | 0.01747 | -0.068 | 33.335
2.5 | 0.64 | 0.01809 | -0.068 | 35.404
3 | 0.698 | 0.01869 | -0.068 | 37.353
3.5 | 0.755 | 0.0195 | -0.068 | 38.737
4 | 0.811 | 0.02027 | -0.068 | 40.003
4.5 | 0.864 | 0.02101 | -0.068 | 41.143
5 | 0.916 | 0.02198 | -0.069 | 41.687
5.5 | 0.966 | 0.02259 | -0.069 | 42.742
6 | 1.008 | 0.02387 | -0.069 | 42.229
6.5 | 1.041 | 0.02535 | -0.069 | 41.069
7 | 0.852 | 0.05546 | -0.015 | 15.364
7.5 | 0.863 | 0.06099 | -0.015 | 14.152
8 | 0.865 | 0.06555 | -0.016 | 13.199
8.5 | 0.858 | 0.07231 | -0.015 | 11.868
9 | 0.842 | 0.07999 | -0.016 | 10.528
9.5 | 0.818 | 0.09082 | -0.016 | 9.004
10 | 0.786 | 0.09971 | -0.016 | 7.885
10.5 | 0.749 | 0.10998 | -0.017 | 6.809
11 | 0.707 | 0.12656 | -0.017 | 5.588
11.5 | 0.663 | 0.147 | -0.017 | 4.509

## 4. Re 50k Mach 0.10 (2)
BIGFOIL.COM POLAR EXPORT
NM41-2
NM41-2 |  |  |  | Cl Max: | 1.1645 | at alpha= | 9.5 | deg
XFOIL ncrit=9 |  |  |  | L/D Max: | 34.6844 | at alpha= | 5.5 | deg
Re: | 50000 |  |  | Cd Min: | 0.26095 | at alpha= | -20 | deg
Mach: | 0.1 |  |  | Cl=0 at alpha= | -1.5797 | deg
|  |  |  | @ Cl=0.1, Cd= | 0.016126
|  |  |  | @ Cl=0.4, Cd= | 0.022104
|  |  |  | @ Cl=0.6, Cd= | 0.022736
alpha (deg) | Cl | Cd | Cm | Cl/Cd
-20 | -0.7882 | 0.26095 | 0.07 | -3.0205
-19.5 | -0.7708 | 0.25527 | 0.0657 | -3.0195
-19 | -0.7561 | 0.25256 | 0.0601 | -2.9937
-18.5 | -0.7483 | 0.25453 | 0.0537 | -2.9399
-18 | -0.7198 | 0.23674 | 0.0534 | -3.0405
-17.5 | -0.7014 | 0.22971 | 0.0502 | -3.0534
-17 | -0.6854 | 0.22422 | 0.0461 | -3.0568
-16.5 | -0.6774 | 0.22356 | 0.0402 | -3.0301
-16 | -0.6543 | 0.21153 | 0.0385 | -3.0932
-15.5 | -0.6356 | 0.20394 | 0.0362 | -3.1166
-15 | -0.6244 | 0.19968 | 0.0318 | -3.127
-14.5 | -0.612 | 0.19319 | 0.0282 | -3.1679
-14 | -0.5913 | 0.18453 | 0.0268 | -3.2044
-13.5 | -0.5936 | 0.18366 | 0.0212 | -3.2321
-13 | -0.5642 | 0.17106 | 0.0213 | -3.2983
-12.5 | -0.5625 | 0.16768 | 0.017 | -3.3546
-12 | -0.5407 | 0.15771 | 0.0162 | -3.4284
-11.5 | -0.5397 | 0.15371 | 0.0122 | -3.5112
-11 | -0.5184 | 0.14416 | 0.0117 | -3.596
-10.5 | -0.529 | 0.14183 | 0.0063 | -3.7298
-10 | -0.5021 | 0.13148 | 0.0069 | -3.8188
-9.5 | -0.489 | 0.12397 | 0.0055 | -3.9445
-9 | -0.4821 | 0.1175 | 0.0033 | -4.103
-8.5 | -0.4717 | 0.11084 | 0.0019 | -4.2557
-8 | -0.4625 | 0.10453 | 0.0007 | -4.4246
-7.5 | -0.4674 | 0.09979 | -0.0021 | -4.6838
-7 | -0.4465 | 0.09181 | -0.001 | -4.8633
-6.5 | -0.4444 | 0.08615 | -0.0039 | -5.1584
-6 | -0.428 | 0.07935 | -0.0037 | -5.3938
-5.5 | -0.4096 | 0.07284 | -0.0023 | -5.6233
-4.5 | -0.2944 | 0.04058 | -0.0526 | -7.2548
-4 | -0.2345 | 0.03234 | -0.0557 | -7.2511
-3.5 | -0.1817 | 0.02744 | -0.0556 | -6.6217
-3 | -0.1268 | 0.02333 | -0.0546 | -5.4351
-2.5 | -0.0741 | 0.01969 | -0.0535 | -3.7633
-2 | -0.0485 | 0.01578 | -0.0436 | -3.0735
-1.5 | 0.0092 | 0.01534 | -0.0445 | 0.59974
-1 | 0.0604 | 0.01569 | -0.045 | 3.8496
-0.5 | 0.1094 | 0.01623 | -0.0453 | 6.7406
0 | 0.1564 | 0.01699 | -0.0458 | 9.2054
0.5 | 0.2012 | 0.01804 | -0.0466 | 11.153
1 | 0.2435 | 0.01944 | -0.0478 | 12.5257
1.5 | 0.3218 | 0.02135 | -0.0562 | 15.0726
2 | 0.4524 | 0.02261 | -0.0717 | 20.0088
2.5 | 0.563 | 0.02281 | -0.0804 | 24.6822
3 | 0.6432 | 0.02265 | -0.0815 | 28.3974
3.5 | 0.7032 | 0.02276 | -0.0785 | 30.8963
4 | 0.7557 | 0.02313 | -0.0742 | 32.6719
4.5 | 0.8049 | 0.02382 | -0.0699 | 33.7909
5 | 0.8527 | 0.02483 | -0.066 | 34.3415
5.5 | 0.9011 | 0.02598 | -0.0623 | 34.6844
6 | 0.9468 | 0.0276 | -0.0589 | 34.3043
6.5 | 0.9912 | 0.02934 | -0.0553 | 33.7832
7 | 1.0329 | 0.03124 | -0.0514 | 33.0634
7.5 | 1.0684 | 0.03421 | -0.0474 | 31.2306
8 | 1.1055 | 0.03867 | -0.044 | 28.5881
8.5 | 1.1354 | 0.04483 | -0.0407 | 25.3268
9 | 1.1632 | 0.05169 | -0.0379 | 22.5034
9.5 | 1.1645 | 0.06203 | -0.0349 | 18.7732
10 | 1.1428 | 0.07299 | -0.033 | 15.6569
10.5 | 1.1087 | 0.08385 | -0.0327 | 13.2224
11 | 1.0071 | 0.10602 | -0.05 | 9.4992
12 | 0.9183 | 0.16203 | -0.0898 | 5.6675
12.5 | 0.9232 | 0.17118 | -0.0919 | 5.3932
13 | 0.923 | 0.17893 | -0.0948 | 5.1584
13.5 | 0.9339 | 0.18769 | -0.0969 | 4.9758
14 | 0.9264 | 0.19303 | -0.102 | 4.7993
14.5 | 0.936 | 0.20101 | -0.1054 | 4.6565

## 5. Re 50k Mach 0.25 (1)
BIGFOIL.COM POLAR EXPORT
NM41-2
NM41-2 |  |  |  | Cl Max: | 1.028 | at alpha= | 6 | deg
JavaFoil+Calcfoil stall+Eppler ext transition |  |  |  | L/D Max: | 42.13 | at alpha= | 5.5 | deg
Re: | 50000 |  |  | Cd Min: | 0.01122 | at alpha= | 0 | deg
Mach: | 0.25 |  |  | Cl=0 at alpha= | -2.9792 | deg
|  |  |  | @ Cl=0.1, Cd= | 0.037479
|  |  |  | @ Cl=0.4, Cd= | 0.014767
|  |  |  | @ Cl=0.6, Cd= | 0.12136
alpha (deg) | Cl | Cd | Cm | Cl/Cd
-12.5 | -0.054 | 0.15861 | -0.024 | -0.339
-12 | -0.051 | 0.14329 | -0.024 | -0.355
-11.5 | -0.048 | 0.13575 | -0.023 | -0.354
-11 | -0.045 | 0.35447 | -0.023 | -0.128
-10.5 | -0.142 | 0.28111 | -0.023 | -0.507
-10 | -0.19 | 0.24624 | -0.023 | -0.773
-9.5 | -0.23 | 0.22193 | -0.023 | -1.034
-9 | -0.261 | 0.17829 | -0.023 | -1.465
-8.5 | -0.284 | 0.13606 | -0.023 | -2.09
-8 | -0.298 | 0.11981 | -0.023 | -2.486
-7.5 | -0.301 | 0.10495 | -0.023 | -2.871
-7 | -0.292 | 0.08814 | -0.023 | -3.31
-6.5 | -0.272 | 0.05735 | -0.025 | -4.743
-6 | -0.245 | 0.05286 | -0.025 | -4.636
-5.5 | -0.213 | 0.04995 | -0.026 | -4.263
-5 | -0.176 | 0.04643 | -0.026 | -3.801
-4.5 | -0.136 | 0.04385 | -0.026 | -3.111
-4 | -0.117 | 0.01747 | -0.068 | -6.671
-3.5 | -0.048 | 0.03949 | -0.015 | -1.226
-3 | -0.002 | 0.01703 | -0.068 | -0.146
-2.5 | 0.046 | 0.0389 | -0.023 | 1.17
-2 | 0.094 | 0.03761 | -0.023 | 2.49
-1.5 | 0.142 | 0.03656 | -0.023 | 3.887
-1 | 0.191 | 0.036 | -0.023 | 5.296
-0.5 | 0.239 | 0.03579 | -0.023 | 6.682
0 | 0.359 | 0.01122 | -0.024 | 31.986
0.5 | 0.419 | 0.01641 | -0.069 | 25.526
1 | 0.479 | 0.01677 | -0.069 | 28.559
1.5 | 0.539 | 0.01722 | -0.069 | 31.285
2 | 0.598 | 0.01778 | -0.07 | 33.663
2.5 | 0.658 | 0.01834 | -0.07 | 35.875
3 | 0.717 | 0.01911 | -0.07 | 37.528
3.5 | 0.776 | 0.0199 | -0.07 | 38.987
4 | 0.832 | 0.02073 | -0.07 | 40.164
4.5 | 0.887 | 0.0215 | -0.07 | 41.256
5 | 0.939 | 0.02259 | -0.07 | 41.571
5.5 | 0.988 | 0.02346 | -0.071 | 42.13
6 | 1.028 | 0.02487 | -0.071 | 41.34
6.5 | 0.845 | 0.05136 | -0.017 | 16.445
7 | 0.856 | 0.05663 | -0.016 | 15.114
7.5 | 0.855 | 0.06298 | -0.016 | 13.568
8 | 0.839 | 0.06952 | -0.016 | 12.064
8.5 | 0.807 | 0.07903 | -0.016 | 10.214
9 | 0.76 | 0.09021 | -0.017 | 8.425
9.5 | 0.698 | 0.10389 | -0.017 | 6.72
10 | 0.623 | 0.11519 | -0.017 | 5.41
10.5 | 0.538 | 0.13497 | -0.018 | 3.985
11 | 0.445 | 0.12136 | -0.024 | 3.667

## 6. Re 50k Mach 0.25 (2)
BIGFOIL.COM POLAR EXPORT
NM41-2
NM41-2 |  |  |  | Cl Max: | 1.1419 | at alpha= | 9 | deg
XFOIL ncrit=9 |  |  |  | L/D Max: | 33.723 | at alpha= | 5 | deg
Re: | 50000 |  |  | Cd Min: | 0.09691 | at alpha= | 10.5 | deg
Mach: | 0.25 |  |  | Cl=0 at alpha= | -99 | deg
|  |  |  | @ Cl=0.1, Cd= | 0.0174
|  |  |  | @ Cl=0.4, Cd= | 0.022346
|  |  |  | @ Cl=0.6, Cd= | 0.023002
alpha (deg) | Cl | Cd | Cm | Cl/Cd
0 | 0.1539 | 0.0174 | -0.0468 | 8.8448
0.5 | 0.1994 | 0.01856 | -0.0477 | 10.7435
1 | 0.242 | 0.02011 | -0.0491 | 12.0338
1.5 | 0.358 | 0.02203 | -0.0635 | 16.2506
2 | 0.4829 | 0.02297 | -0.0765 | 21.0231
2.5 | 0.5862 | 0.02302 | -0.0824 | 25.4648
3 | 0.6622 | 0.02292 | -0.0818 | 28.8918
3.5 | 0.7197 | 0.02329 | -0.0781 | 30.9017
4 | 0.7735 | 0.02381 | -0.0737 | 32.4864
4.5 | 0.8238 | 0.02476 | -0.0695 | 33.2714
5 | 0.8741 | 0.02592 | -0.0655 | 33.723
5.5 | 0.9234 | 0.02741 | -0.0618 | 33.6884
6 | 0.9711 | 0.02913 | -0.0579 | 33.3368
6.5 | 1.0163 | 0.03112 | -0.0538 | 32.6575
7 | 1.0551 | 0.03377 | -0.0493 | 31.2437
7.5 | 1.0908 | 0.03788 | -0.045 | 28.7962
8 | 1.1234 | 0.04347 | -0.0413 | 25.8431
8.5 | 1.1412 | 0.05102 | -0.0379 | 22.3677
9 | 1.1419 | 0.05975 | -0.035 | 19.1113
9.5 | 1.1142 | 0.07015 | -0.0337 | 15.8831
10 | 1.0629 | 0.08235 | -0.0365 | 12.9071
10.5 | 1.0254 | 0.09691 | -0.0442 | 10.581

## 7. Re 50k Mach 0.50 (1)
BIGFOIL.COM POLAR EXPORT
NM41-2
NM41-2 |  |  |  | Cl Max: | 1.219 | at alpha= | 20 | deg
JavaFoil+Calcfoil stall+Eppler ext transition |  |  |  | L/D Max: | 44.031 | at alpha= | 5 | deg
Re: | 50000 |  |  | Cd Min: | 0.01196 | at alpha= | 0 | deg
Mach: | 0.5 |  |  | Cl=0 at alpha= | -2.9717 | deg
|  |  |  | @ Cl=0.1, Cd= | 0.039187
|  |  |  | @ Cl=0.4, Cd= | 0.012143
|  |  |  | @ Cl=0.6, Cd= | 0.018295
alpha (deg) | Cl | Cd | Cm | Cl/Cd
-20 | -0.907 | 0.44676 | -0.04 | -2.029
-19.5 | -0.881 | 0.43423 | -0.04 | -2.029
-19 | -0.855 | 0.42942 | -0.04 | -1.992
-18.5 | -0.828 | 0.40418 | -0.039 | -2.049
-18 | -0.802 | 0.381 | -0.039 | -2.104
-17.5 | -0.776 | 0.38264 | -0.038 | -2.027
-17 | -0.75 | 0.37138 | -0.039 | -2.018
-16.5 | -0.724 | 0.36672 | -0.039 | -1.973
-16 | -0.697 | 0.36222 | -0.039 | -1.925
-15.5 | -0.67 | 0.337 | -0.037 | -1.987
-15 | -0.643 | 0.34761 | -0.037 | -1.851
-14.5 | -0.617 | 0.3289 | -0.037 | -1.876
-14 | -0.591 | 0.32453 | -0.037 | -1.821
-13.5 | -0.563 | 0.29358 | -0.035 | -1.919
-13 | -0.537 | 0.28938 | -0.035 | -1.855
-12.5 | -0.51 | 0.28533 | -0.035 | -1.789
-12 | -0.484 | 0.28155 | -0.035 | -1.719
-11.5 | -0.457 | 0.27895 | -0.035 | -1.64
-11 | -0.431 | 0.26625 | -0.035 | -1.618
-10.5 | -0.404 | 0.25654 | -0.032 | -1.573
-10 | -0.377 | 0.23926 | -0.033 | -1.575
-9.5 | -0.35 | 0.24034 | -0.033 | -1.457
-9 | -0.323 | 0.21749 | -0.03 | -1.486
-8.5 | -0.296 | 0.19998 | -0.028 | -1.481
-8 | -0.27 | 0.18713 | -0.028 | -1.44
-7.5 | -0.243 | 0.1849 | -0.029 | -1.313
-7 | -0.216 | 0.17566 | -0.027 | -1.229
-6.5 | -0.189 | 0.08302 | -0.027 | -2.278
-6 | -0.162 | 0.17604 | -0.026 | -0.922
-5.5 | -0.135 | 0.1511 | -0.027 | -0.896
-5 | -0.109 | 0.14917 | -0.027 | -0.728
-4.5 | -0.108 | 0.04592 | -0.036 | -2.36
-4 | -0.096 | 0.0404 | -0.046 | -2.371
-3.5 | -0.064 | 0.01795 | -0.076 | -3.586
-3 | -0.003 | 0.01776 | -0.076 | -0.153
-2.5 | 0.05 | 0.04153 | -0.025 | 1.211
-2 | 0.104 | 0.039 | -0.025 | 2.67
-1.5 | 0.158 | 0.03741 | -0.025 | 4.237
-1 | 0.213 | 0.03672 | -0.025 | 5.8
-0.5 | 0.267 | 0.0365 | -0.026 | 7.324
0 | 0.401 | 0.01196 | -0.026 | 33.526
0.5 | 0.468 | 0.01719 | -0.077 | 27.22
1 | 0.535 | 0.01779 | -0.078 | 30.069
1.5 | 0.602 | 0.01831 | -0.078 | 32.861
2 | 0.668 | 0.01898 | -0.078 | 35.208
2.5 | 0.735 | 0.01988 | -0.078 | 36.958
3 | 0.8 | 0.02083 | -0.078 | 38.427
3.5 | 0.865 | 0.02189 | -0.078 | 39.529
4 | 0.926 | 0.02317 | -0.078 | 39.974
4.5 | 0.982 | 0.02431 | -0.079 | 40.408
5 | 1.027 | 0.02333 | -0.078 | 44.031
5.5 | 1.057 | 0.02776 | -0.078 | 38.061
6 | 0.85 | 0.05256 | -0.019 | 16.177
6.5 | 0.673 | 0.06261 | -0.018 | 10.746
7 | 0.533 | 0.08477 | -0.019 | 6.286
7.5 | 0.56 | 0.08349 | -0.028 | 6.706
8 | 0.586 | 0.1877 | -0.026 | 3.122
8.5 | 0.612 | 0.18899 | -0.028 | 3.241
9 | 0.639 | 0.20782 | -0.031 | 3.076
9.5 | 0.666 | 0.23628 | -0.033 | 2.818
10 | 0.692 | 0.24329 | -0.034 | 2.845
10.5 | 0.718 | 0.24803 | -0.034 | 2.896
11 | 0.745 | 0.279 | -0.037 | 2.672
11.5 | 0.771 | 0.28965 | -0.037 | 2.663
12 | 0.797 | 0.29511 | -0.037 | 2.702
12.5 | 0.825 | 0.31569 | -0.04 | 2.613
13 | 0.851 | 0.32873 | -0.04 | 2.588
13.5 | 0.877 | 0.33539 | -0.041 | 2.616
14 | 0.904 | 0.35027 | -0.043 | 2.582
14.5 | 0.93 | 0.35694 | -0.043 | 2.606
15 | 0.956 | 0.35729 | -0.043 | 2.676
15.5 | 0.984 | 0.39745 | -0.045 | 2.475
16 | 1.009 | 0.41064 | -0.045 | 2.458
16.5 | 1.035 | 0.41895 | -0.046 | 2.47
17 | 1.063 | 0.42556 | -0.047 | 2.497
17.5 | 1.088 | 0.45489 | -0.047 | 2.392
18 | 1.113 | 0.44225 | -0.048 | 2.517
18.5 | 1.141 | 0.47046 | -0.049 | 2.426
19 | 1.166 | 0.4551 | -0.049 | 2.563
19.5 | 1.192 | 0.47664 | -0.049 | 2.5
20 | 1.219 | 0.4823 | -0.051 | 2.527

## 8. Re 50k Mach 0.50 (2)
BIGFOIL.COM POLAR EXPORT
NM41-2
NM41-2 |  |  |  | Cl Max: | 1.2404 | at alpha= | 20 | deg
XFOIL ncrit=9 |  |  |  | L/D Max: | 30.0675 | at alpha= | 4 | deg
Re: | 50000 |  |  | Cd Min: | 0.32654 | at alpha= | 20 | deg
Mach: | 0.5 |  |  | Cl=0 at alpha= | -1.4308 | deg
|  |  |  | @ Cl=0.1, Cd= | 0.018423
|  |  |  | @ Cl=0.4, Cd= | 0.023342
|  |  |  | @ Cl=0.6, Cd= | 0.024476
alpha (deg) | Cl | Cd | Cm | Cl/Cd
-20 | -0.8767 | 0.29164 | 0.0835 | -3.0061
-19.5 | -0.853 | 0.28207 | 0.0792 | -3.0241
-19 | -0.8304 | 0.27435 | 0.0741 | -3.0268
-18.5 | -0.8097 | 0.26938 | 0.068 | -3.0058
-17.5 | -0.7634 | 0.25086 | 0.0593 | -3.0431
-17 | -0.7404 | 0.24264 | 0.055 | -3.0514
-16.5 | -0.7218 | 0.23801 | 0.0492 | -3.0326
-16 | -0.7012 | 0.23017 | 0.0446 | -3.0464
-15.5 | -0.6752 | 0.21939 | 0.042 | -3.0776
-15 | -0.6616 | 0.21653 | 0.036 | -3.0555
-14.5 | -0.6342 | 0.20432 | 0.0339 | -3.104
-14 | -0.6173 | 0.19867 | 0.0294 | -3.1072
-13.5 | -0.5968 | 0.19005 | 0.0261 | -3.1402
-13 | -0.5771 | 0.18252 | 0.023 | -3.1618
-12.5 | -0.5615 | 0.17552 | 0.0193 | -3.1991
-12 | -0.5433 | 0.16815 | 0.0166 | -3.231
-11.5 | -0.5246 | 0.15983 | 0.0141 | -3.2822
-11 | -0.5222 | 0.15636 | 0.0101 | -3.3397
-10.5 | -0.4948 | 0.14573 | 0.0091 | -3.3953
-10 | -0.479 | 0.13818 | 0.0072 | -3.4665
-9.5 | -0.4655 | 0.13116 | 0.0053 | -3.5491
-9 | -0.4531 | 0.12435 | 0.0036 | -3.6437
-8.5 | -0.4421 | 0.11772 | 0.0019 | -3.7555
-8 | -0.4366 | 0.11199 | 0 | -3.8986
-7.5 | -0.4265 | 0.10522 | -0.0012 | -4.0534
-7 | -0.4041 | 0.09716 | -0.0011 | -4.1591
-6.5 | -0.4032 | 0.09183 | -0.0019 | -4.3907
-6 | -0.3966 | 0.08599 | -0.0012 | -4.6122
-5.5 | -0.3769 | 0.0785 | 0 | -4.8013
-5 | -0.3705 | 0.06688 | -0.0274 | -5.5398
-4.5 | -0.3448 | 0.05662 | -0.0386 | -6.0897
-4 | -0.3073 | 0.047 | -0.0478 | -6.5383
-3.5 | -0.2575 | 0.03879 | -0.0534 | -6.6383
-3 | -0.1991 | 0.03197 | -0.0564 | -6.2277
-2.5 | -0.1327 | 0.02671 | -0.0582 | -4.9682
-2 | -0.0694 | 0.02305 | -0.0579 | -3.0108
-1.5 | -0.0039 | 0.01957 | -0.057 | -0.19928
-1 | 0.0243 | 0.01721 | -0.0474 | 1.412
-0.5 | 0.0852 | 0.01808 | -0.0495 | 4.7124
0 | 0.1383 | 0.01931 | -0.0509 | 7.1621
0.5 | 0.2076 | 0.02109 | -0.0561 | 9.8435
1 | 0.353 | 0.02299 | -0.0733 | 15.3545
1.5 | 0.4787 | 0.02393 | -0.084 | 20.0042
2 | 0.5769 | 0.02439 | -0.0871 | 23.6531
2.5 | 0.6599 | 0.0247 | -0.086 | 26.7166
3 | 0.7239 | 0.02564 | -0.0824 | 28.2332
3.5 | 0.7858 | 0.02672 | -0.0781 | 29.4087
4 | 0.8458 | 0.02813 | -0.0738 | 30.0675
4.5 | 0.9026 | 0.03004 | -0.0694 | 30.0466
5 | 0.9548 | 0.0326 | -0.0651 | 29.2883
5.5 | 1.0024 | 0.03574 | -0.0604 | 28.047
6 | 1.0446 | 0.03941 | -0.0551 | 26.506
7 | 1.085 | 0.05105 | -0.0455 | 21.2537
7.5 | 1.0846 | 0.05849 | -0.0421 | 18.5433
8 | 1.0137 | 0.07347 | -0.0493 | 13.7975
8.5 | 0.9691 | 0.08967 | -0.0605 | 10.8074
9 | 0.9516 | 0.10165 | -0.0658 | 9.3615
9.5 | 0.9335 | 0.11452 | -0.0723 | 8.1514
10 | 0.9341 | 0.12555 | -0.0756 | 7.4401
10.5 | 0.9229 | 0.13737 | -0.0821 | 6.7184
11 | 0.9228 | 0.14873 | -0.0875 | 6.2045
12 | 0.9213 | 0.17576 | -0.1065 | 5.2418
12.5 | 0.9459 | 0.18678 | -0.1081 | 5.0642
13 | 0.9553 | 0.19464 | -0.1124 | 4.908
13.5 | 0.9828 | 0.20687 | -0.1144 | 4.7508
14 | 0.9894 | 0.21274 | -0.1198 | 4.6507
14.5 | 1.0038 | 0.22115 | -0.125 | 4.539
15 | 1.0295 | 0.2328 | -0.1281 | 4.4223
15.5 | 1.0526 | 0.24345 | -0.1316 | 4.3237
16 | 1.0669 | 0.24952 | -0.1375 | 4.2758
16.5 | 1.0846 | 0.25781 | -0.1434 | 4.207
17 | 1.1167 | 0.27368 | -0.1452 | 4.0803
17.5 | 1.1269 | 0.27585 | -0.1537 | 4.0852
18 | 1.1507 | 0.28669 | -0.1581 | 4.0137
18.5 | 1.1728 | 0.29558 | -0.1633 | 3.9678
19 | 1.1937 | 0.30482 | -0.1693 | 3.9161
19.5 | 1.2151 | 0.31307 | -0.1752 | 3.8812
20 | 1.2404 | 0.32654 | -0.1793 | 3.7986

## 9. Re 100k Mach 0.00 (1)
BIGFOIL.COM POLAR EXPORT
NM41-2
NM41-2 |  |  |  | Cl Max: | 1.038 | at alpha= | 6.5 | deg
JavaFoil+Calcfoil stall+Eppler ext transition |  |  |  | L/D Max: | 49.982 | at alpha= | 4 | deg
Re: | 100000 |  |  | Cd Min: | 0.01235 | at alpha= | 0.5 | deg
Mach: | 0 |  |  | Cl=0 at alpha= | -2.9783 | deg
|  |  |  | @ Cl=0.1, Cd= | 0.034485
|  |  |  | @ Cl=0.4, Cd= | 0.012487
|  |  |  | @ Cl=0.6, Cd= | 0.013761
alpha (deg) | Cl | Cd | Cm | Cl/Cd
-14 | -0.247 | 0.23911 | -0.022 | -1.035
-13.5 | -0.262 | 0.22591 | -0.022 | -1.161
-13 | -0.277 | 0.21368 | -0.022 | -1.298
-12.5 | -0.292 | 0.20402 | -0.022 | -1.433
-12 | -0.307 | 0.18582 | -0.022 | -1.653
-11.5 | -0.321 | 0.1637 | -0.022 | -1.962
-11 | -0.334 | 0.15148 | -0.022 | -2.204
-10.5 | -0.345 | 0.1375 | -0.022 | -2.507
-10 | -0.353 | 0.12456 | -0.022 | -2.834
-9.5 | -0.358 | 0.11051 | -0.022 | -3.239
-9 | -0.359 | 0.09938 | -0.022 | -3.61
-8.5 | -0.355 | 0.08776 | -0.022 | -4.044
-8 | -0.346 | 0.08096 | -0.022 | -4.271
-7.5 | -0.331 | 0.0719 | -0.022 | -4.604
-7 | -0.309 | 0.05393 | -0.025 | -5.734
-6.5 | -0.281 | 0.0509 | -0.025 | -5.522
-6 | -0.249 | 0.04763 | -0.025 | -5.221
-5.5 | -0.213 | 0.04526 | -0.025 | -4.709
-5 | -0.176 | 0.04183 | -0.032 | -4.201
-4.5 | -0.167 | 0.01453 | -0.066 | -11.502
-4 | -0.114 | 0.01426 | -0.066 | -7.991
-3.5 | -0.059 | 0.01426 | -0.066 | -4.132
-3 | -0.002 | 0.01398 | -0.066 | -0.173
-2.5 | 0.044 | 0.03561 | -0.022 | 1.24
-2 | 0.091 | 0.03465 | -0.022 | 2.619
-1.5 | 0.138 | 0.03379 | -0.022 | 4.074
-1 | 0.185 | 0.0333 | -0.022 | 5.545
-0.5 | 0.232 | 0.03315 | -0.023 | 6.987
0 | 0.347 | 0.0137 | -0.067 | 25.353
0.5 | 0.406 | 0.01235 | -0.067 | 32.836
1 | 0.464 | 0.01269 | -0.067 | 36.539
1.5 | 0.522 | 0.01308 | -0.067 | 39.891
2 | 0.579 | 0.01354 | -0.067 | 42.802
2.5 | 0.637 | 0.01415 | -0.068 | 45.037
3 | 0.695 | 0.01472 | -0.068 | 47.189
3.5 | 0.752 | 0.01549 | -0.068 | 48.517
4 | 0.807 | 0.01614 | -0.068 | 49.982
4.5 | 0.86 | 0.01791 | -0.068 | 48.045
5 | 0.912 | 0.01867 | -0.068 | 48.852
5.5 | 0.961 | 0.01928 | -0.068 | 49.858
6 | 1.004 | 0.02029 | -0.068 | 49.479
6.5 | 1.038 | 0.0214 | -0.069 | 48.503
7 | 0.851 | 0.05099 | -0.016 | 16.683
7.5 | 0.863 | 0.05512 | -0.016 | 15.663
8 | 0.868 | 0.05986 | -0.016 | 14.498
8.5 | 0.864 | 0.0647 | -0.016 | 13.349
9 | 0.851 | 0.07129 | -0.016 | 11.942
9.5 | 0.831 | 0.07805 | -0.016 | 10.651
10 | 0.805 | 0.08662 | -0.016 | 9.288
10.5 | 0.772 | 0.09419 | -0.017 | 8.199
11 | 0.736 | 0.10384 | -0.017 | 7.087
11.5 | 0.697 | 0.10175 | -0.024 | 6.852

## 10. Re 100k Mach 0.00 (2)
BIGFOIL.COM POLAR EXPORT
NM41-2
NM41-2 |  |  |  | Cl Max: | 1.2284 | at alpha= | 10 | deg
XFOIL ncrit=9 |  |  |  | L/D Max: | 52.5313 | at alpha= | 4.5 | deg
Re: | 100000 |  |  | Cd Min: | 0.26551 | at alpha= | -20 | deg
Mach: | 0 |  |  | Cl=0 at alpha= | -1.949 | deg
|  |  |  | @ Cl=0.1, Cd= | 0.0119
|  |  |  | @ Cl=0.4, Cd= | 0.012913
|  |  |  | @ Cl=0.6, Cd= | 0.012853
alpha (deg) | Cl | Cd | Cm | Cl/Cd
-20 | -0.7881 | 0.26551 | 0.0677 | -2.9682
-19.5 | -0.7761 | 0.26412 | 0.0618 | -2.9384
-19 | -0.7547 | 0.25077 | 0.0594 | -3.0095
-18.5 | -0.7339 | 0.23984 | 0.0582 | -3.06
-18 | -0.7163 | 0.23314 | 0.0549 | -3.0724
-17.5 | -0.699 | 0.2267 | 0.0513 | -3.0834
-17 | -0.682 | 0.22028 | 0.0476 | -3.0961
-16.5 | -0.6655 | 0.21423 | 0.0434 | -3.1065
-16 | -0.6552 | 0.21197 | 0.0371 | -3.091
-15.5 | -0.6534 | 0.21136 | 0.031 | -3.0914
-15 | -0.6196 | 0.19374 | 0.0328 | -3.1981
-14.5 | -0.6033 | 0.18679 | 0.0304 | -3.2298
-14 | -0.5888 | 0.18012 | 0.0273 | -3.2689
-13.5 | -0.5775 | 0.17437 | 0.023 | -3.3119
-13 | -0.5786 | 0.17188 | 0.0167 | -3.3663
-12.5 | -0.5774 | 0.16753 | 0.0107 | -3.4465
-12 | -0.5397 | 0.15231 | 0.0153 | -3.5434
-11.5 | -0.5275 | 0.14546 | 0.013 | -3.6264
-11 | -0.523 | 0.13979 | 0.0082 | -3.7413
-10.5 | -0.5307 | 0.13601 | 0 | -3.9019
-10 | -0.4985 | 0.12448 | 0.0047 | -4.0047
-9.5 | -0.4959 | 0.11868 | -0.0004 | -4.1785
-9 | -0.5102 | 0.11454 | -0.0116 | -4.4543
-8.5 | -0.4729 | 0.10363 | -0.0041 | -4.5634
-8 | -0.4794 | 0.09809 | -0.0129 | -4.8873
-7.5 | -0.4636 | 0.08974 | -0.0123 | -5.166
-7 | -0.454 | 0.08168 | -0.0325 | -5.5583
-6.5 | -0.4333 | 0.07452 | -0.0243 | -5.8145
-6 | -0.4108 | 0.06587 | -0.0333 | -6.2365
-5.5 | -0.3834 | 0.05825 | -0.0381 | -6.582
-5 | -0.3511 | 0.05135 | -0.0412 | -6.8374
-4.5 | -0.2754 | 0.03071 | -0.0551 | -8.9678
-4 | -0.2225 | 0.02493 | -0.0553 | -8.925
-3.5 | -0.1676 | 0.02056 | -0.0546 | -8.1518
-3 | -0.1134 | 0.01758 | -0.0536 | -6.4505
-2.5 | -0.0557 | 0.01451 | -0.0541 | -3.8387
-2 | -0.0031 | 0.0121 | -0.0543 | -0.2562
-1.5 | 0.0273 | 0.01128 | -0.0477 | 2.4202
-1 | 0.079 | 0.01173 | -0.0485 | 6.7349
0 | 0.2298 | 0.01295 | -0.0596 | 17.7452
0.5 | 0.3334 | 0.01306 | -0.0691 | 25.5283
1 | 0.4198 | 0.01287 | -0.0741 | 32.6185
1.5 | 0.4889 | 0.01266 | -0.075 | 38.6177
2 | 0.5459 | 0.01261 | -0.0731 | 43.291
2.5 | 0.5972 | 0.01283 | -0.0705 | 46.5472
3 | 0.6473 | 0.01324 | -0.068 | 48.8897
3.5 | 0.6974 | 0.01375 | -0.0657 | 50.72
4 | 0.7472 | 0.01438 | -0.0637 | 51.9611
4.5 | 0.7969 | 0.01517 | -0.0618 | 52.5313
5 | 0.8462 | 0.01613 | -0.0601 | 52.4613
5.5 | 0.8948 | 0.01718 | -0.0585 | 52.0838
6 | 0.9425 | 0.01834 | -0.0569 | 51.3904
6.5 | 0.9882 | 0.01959 | -0.0552 | 50.4441
7 | 1.0308 | 0.02111 | -0.0533 | 48.8299
7.5 | 1.068 | 0.02361 | -0.0509 | 45.2351
8 | 1.1026 | 0.02722 | -0.0481 | 40.507
8.5 | 1.1414 | 0.03214 | -0.0455 | 35.5134
9 | 1.1808 | 0.03793 | -0.0434 | 31.131
9.5 | 1.2092 | 0.04456 | -0.0398 | 27.1364
10 | 1.2284 | 0.05072 | -0.0368 | 24.2192
10.5 | 1.2237 | 0.05957 | -0.0328 | 20.5422
11 | 1.176 | 0.06908 | -0.0286 | 17.0237
11.5 | 1.1155 | 0.08157 | -0.0331 | 13.6754
12 | 1.054 | 0.10087 | -0.0473 | 10.4491
12.5 | 1.0175 | 0.11934 | -0.0577 | 8.5261
13 | 0.9471 | 0.16543 | -0.0842 | 5.7251
13.5 | 0.9364 | 0.17626 | -0.0919 | 5.3126
14 | 0.969 | 0.18525 | -0.0878 | 5.2308
14.5 | 0.9468 | 0.19322 | -0.1004 | 4.9001
15 | 0.9875 | 0.2043 | -0.0948 | 4.8336

## 11. Re 100k Mach 0.10 (1)
BIGFOIL.COM POLAR EXPORT
NM41-2
NM41-2 |  |  |  | Cl Max: | 1.041 | at alpha= | 6.5 | deg
JavaFoil+Calcfoil stall+Eppler ext transition |  |  |  | L/D Max: | 50.035 | at alpha= | 4 | deg
Re: | 100000 |  |  | Cd Min: | 0.00859 | at alpha= | 0 | deg
Mach: | 0.1 |  |  | Cl=0 at alpha= | -2.9783 | deg
|  |  |  | @ Cl=0.1, Cd= | 0.034467
|  |  |  | @ Cl=0.4, Cd= | 0.011857
|  |  |  | @ Cl=0.6, Cd= | 0.013762
alpha (deg) | Cl | Cd | Cm | Cl/Cd
-14 | -0.212 | 0.15438 | -0.022 | -1.371
-13.5 | -0.228 | 0.24907 | -0.022 | -0.916
-13 | -0.245 | 0.22092 | -0.022 | -1.11
-12.5 | -0.262 | 0.20955 | -0.022 | -1.252
-12 | -0.28 | 0.19992 | -0.022 | -1.399
-11.5 | -0.296 | 0.17923 | -0.022 | -1.654
-11 | -0.312 | 0.16738 | -0.022 | -1.864
-10.5 | -0.326 | 0.147 | -0.022 | -2.217
-10 | -0.337 | 0.13066 | -0.022 | -2.581
-9.5 | -0.345 | 0.11754 | -0.022 | -2.937
-9 | -0.349 | 0.10636 | -0.022 | -3.281
-8.5 | -0.348 | 0.08973 | -0.022 | -3.875
-8 | -0.341 | 0.08239 | -0.022 | -4.138
-7.5 | -0.328 | 0.07455 | -0.022 | -4.401
-7 | -0.308 | 0.05411 | -0.025 | -5.685
-6.5 | -0.28 | 0.05103 | -0.025 | -5.493
-6 | -0.249 | 0.04773 | -0.025 | -5.207
-5.5 | -0.213 | 0.04529 | -0.025 | -4.71
-5 | -0.176 | 0.04193 | -0.033 | -4.2
-4.5 | -0.168 | 0.01459 | -0.066 | -11.493
-4 | -0.114 | 0.01428 | -0.066 | -8.01
-3.5 | -0.059 | 0.01428 | -0.066 | -4.143
-3 | -0.002 | 0.014 | -0.066 | -0.174
-2.5 | 0.044 | 0.03564 | -0.022 | 1.245
-2 | 0.091 | 0.03462 | -0.022 | 2.635
-1.5 | 0.138 | 0.03382 | -0.022 | 4.091
-1 | 0.186 | 0.03332 | -0.022 | 5.57
-0.5 | 0.233 | 0.03317 | -0.023 | 7.018
0 | 0.349 | 0.00859 | -0.023 | 40.628
0.5 | 0.408 | 0.01237 | -0.067 | 32.942
1 | 0.466 | 0.01272 | -0.067 | 36.642
1.5 | 0.524 | 0.01311 | -0.068 | 39.987
2 | 0.582 | 0.01357 | -0.068 | 42.916
2.5 | 0.64 | 0.01419 | -0.068 | 45.139
3 | 0.698 | 0.01476 | -0.068 | 47.28
3.5 | 0.755 | 0.01555 | -0.068 | 48.583
4 | 0.811 | 0.0162 | -0.068 | 50.035
4.5 | 0.864 | 0.01796 | -0.068 | 48.132
5 | 0.916 | 0.01877 | -0.069 | 48.824
5.5 | 0.966 | 0.0194 | -0.069 | 49.773
6 | 1.008 | 0.02042 | -0.069 | 49.367
6.5 | 1.041 | 0.02158 | -0.069 | 48.234
7 | 0.852 | 0.05112 | -0.016 | 16.67
7.5 | 0.863 | 0.05521 | -0.015 | 15.632
8 | 0.865 | 0.06033 | -0.016 | 14.342
8.5 | 0.858 | 0.0654 | -0.016 | 13.122
9 | 0.842 | 0.0715 | -0.016 | 11.777
9.5 | 0.818 | 0.08009 | -0.016 | 10.21
10 | 0.786 | 0.08717 | -0.017 | 9.02
10.5 | 0.749 | 0.09715 | -0.017 | 7.708
11 | 0.707 | 0.1075 | -0.017 | 6.579
11.5 | 0.663 | 0.11877 | -0.017 | 5.581

## 12. Re 100k Mach 0.10 (2)
BIGFOIL.COM POLAR EXPORT
NM41-2
NM41-2 |  |  |  | Cl Max: | 1.2243 | at alpha= | 10 | deg
XFOIL ncrit=9 |  |  |  | L/D Max: | 52.4149 | at alpha= | 4.5 | deg
Re: | 100000 |  |  | Cd Min: | 0.267 | at alpha= | -20 | deg
Mach: | 0.1 |  |  | Cl=0 at alpha= | -1.9458 | deg
|  |  |  | @ Cl=0.1, Cd= | 0.012079
|  |  |  | @ Cl=0.4, Cd= | 0.012916
|  |  |  | @ Cl=0.6, Cd= | 0.01287
alpha (deg) | Cl | Cd | Cm | Cl/Cd
-20 | -0.7911 | 0.267 | 0.0679 | -2.9629
-19.5 | -0.7791 | 0.26559 | 0.062 | -2.9335
-19 | -0.7552 | 0.24959 | 0.0606 | -3.0258
-18.5 | -0.7358 | 0.24039 | 0.0586 | -3.0609
-18 | -0.718 | 0.23372 | 0.0553 | -3.0721
-17.5 | -0.7006 | 0.22726 | 0.0516 | -3.0828
-17 | -0.6834 | 0.22082 | 0.0478 | -3.0948
-16.5 | -0.6669 | 0.21492 | 0.0435 | -3.103
-16 | -0.6574 | 0.21315 | 0.037 | -3.0842
-15.5 | -0.6556 | 0.21247 | 0.0309 | -3.0856
-15 | -0.6199 | 0.19408 | 0.0331 | -3.194
-14.5 | -0.6037 | 0.18718 | 0.0305 | -3.2252
-14 | -0.589 | 0.18052 | 0.0273 | -3.2628
-13.5 | -0.5785 | 0.17516 | 0.0227 | -3.3027
-13 | -0.5802 | 0.17281 | 0.0164 | -3.3574
-12.5 | -0.5592 | 0.16118 | 0.0156 | -3.4694
-12 | -0.5388 | 0.15262 | 0.0155 | -3.5303
-11.5 | -0.5268 | 0.14581 | 0.0129 | -3.6129
-11 | -0.5243 | 0.1406 | 0.0076 | -3.729
-10.5 | -0.5314 | 0.13674 | -0.0005 | -3.8862
-10 | -0.4971 | 0.12482 | 0.0048 | -3.9825
-9.5 | -0.4974 | 0.11946 | -0.0013 | -4.1637
-9 | -0.4925 | 0.11149 | -0.0051 | -4.4174
-8.5 | -0.4711 | 0.10399 | -0.0039 | -4.5302
-8 | -0.4817 | 0.09884 | -0.0144 | -4.8735
-7.5 | -0.4597 | 0.09014 | -0.0114 | -5.0998
-7 | -0.4555 | 0.08213 | -0.0355 | -5.5461
-6.5 | -0.4327 | 0.07518 | -0.0232 | -5.7555
-6 | -0.4112 | 0.06658 | -0.0322 | -6.176
-5.5 | -0.3845 | 0.05888 | -0.0373 | -6.5302
-5 | -0.3528 | 0.0519 | -0.0406 | -6.7977
-4.5 | -0.278 | 0.03129 | -0.0551 | -8.8846
-4 | -0.2252 | 0.02533 | -0.0554 | -8.8906
-3.5 | -0.1699 | 0.02082 | -0.0548 | -8.1604
-3 | -0.1153 | 0.01785 | -0.0537 | -6.4594
-2.5 | -0.0578 | 0.01481 | -0.0541 | -3.9028
-2 | -0.0032 | 0.01228 | -0.0548 | -0.26059
-1.5 | 0.0263 | 0.01132 | -0.0479 | 2.3233
-1 | 0.0783 | 0.01178 | -0.0487 | 6.6469
-0.5 | 0.1276 | 0.01246 | -0.0495 | 10.2408
0 | 0.2347 | 0.01299 | -0.0606 | 18.0677
0.5 | 0.3394 | 0.01306 | -0.0702 | 25.9877
1 | 0.4234 | 0.01286 | -0.0746 | 32.9238
1.5 | 0.4918 | 0.01266 | -0.0752 | 38.8468
2 | 0.5482 | 0.01264 | -0.0732 | 43.3703
2.5 | 0.6001 | 0.01287 | -0.0706 | 46.6278
3 | 0.6504 | 0.0133 | -0.068 | 48.9023
3.5 | 0.7007 | 0.01382 | -0.0658 | 50.7019
4 | 0.7509 | 0.01447 | -0.0637 | 51.8936
4.5 | 0.8009 | 0.01528 | -0.0618 | 52.4149
5 | 0.8506 | 0.01625 | -0.0601 | 52.3446
5.5 | 0.8995 | 0.01732 | -0.0585 | 51.9342
6 | 0.9474 | 0.01851 | -0.0568 | 51.1831
6.5 | 0.9931 | 0.0198 | -0.055 | 50.1566
7 | 1.0356 | 0.0214 | -0.053 | 48.3925
7.5 | 1.0722 | 0.02409 | -0.0504 | 44.5081
8 | 1.1068 | 0.02785 | -0.0476 | 39.7415
8.5 | 1.1465 | 0.03279 | -0.0449 | 34.9649
9 | 1.1848 | 0.03887 | -0.0426 | 30.4811
9.5 | 1.2093 | 0.04582 | -0.0388 | 26.3924
10 | 1.2243 | 0.05222 | -0.0356 | 23.445
10.5 | 1.2126 | 0.06108 | -0.0316 | 19.8527
11 | 1.16 | 0.07064 | -0.0286 | 16.4213
11.5 | 1.1005 | 0.08435 | -0.0356 | 13.0468
12 | 1.0448 | 0.10388 | -0.0495 | 10.0578
12.5 | 1.0145 | 0.12094 | -0.0582 | 8.3885
13 | 0.9461 | 0.1663 | -0.0852 | 5.6891
13.5 | 0.9388 | 0.17706 | -0.0921 | 5.3022
14 | 0.949 | 0.18513 | -0.0949 | 5.1261
14.5 | 0.9484 | 0.19401 | -0.1011 | 4.8884
15 | 0.9859 | 0.2044 | -0.0967 | 4.8234

## 13. Re 100k Mach 0.25 (1)
BIGFOIL.COM POLAR EXPORT
NM41-2
NM41-2 |  |  |  | Cl Max: | 1.056 | at alpha= | 6.5 | deg
JavaFoil+Calcfoil stall+Eppler ext transition |  |  |  | L/D Max: | 50.16 | at alpha= | 4 | deg
Re: | 100000 |  |  | Cd Min: | 0.00872 | at alpha= | 0 | deg
Mach: | 0.25 |  |  | Cl=0 at alpha= | -2.9792 | deg
|  |  |  | @ Cl=0.1, Cd= | 0.034726
|  |  |  | @ Cl=0.4, Cd= | 0.11202
|  |  |  | @ Cl=0.6, Cd= | 0.11202
alpha (deg) | Cl | Cd | Cm | Cl/Cd
-12.5 | -0.054 | 0.13524 | -0.024 | -0.397
-12 | -0.051 | 0.12594 | -0.024 | -0.404
-11.5 | -0.048 | 0.11972 | -0.024 | -0.402
-11 | -0.045 | 0.1102 | -0.024 | -0.411
-10.5 | -0.142 | 0.20753 | -0.023 | -0.686
-10 | -0.19 | 0.19778 | -0.023 | -0.962
-9.5 | -0.23 | 0.17024 | -0.023 | -1.349
-9 | -0.261 | 0.1415 | -0.023 | -1.846
-8.5 | -0.284 | 0.11266 | -0.023 | -2.524
-8 | -0.298 | 0.09798 | -0.023 | -3.04
-7.5 | -0.301 | 0.08668 | -0.023 | -3.476
-7 | -0.292 | 0.07465 | -0.023 | -3.908
-6.5 | -0.272 | 0.0521 | -0.026 | -5.223
-6 | -0.245 | 0.04874 | -0.026 | -5.029
-5.5 | -0.213 | 0.0457 | -0.026 | -4.66
-5 | -0.177 | 0.04236 | -0.033 | -4.186
-4.5 | -0.17 | 0.01473 | -0.068 | -11.542
-4 | -0.117 | 0.01444 | -0.068 | -8.071
-3.5 | -0.06 | 0.0144 | -0.068 | -4.2
-3 | -0.002 | 0.01409 | -0.068 | -0.177
-2.5 | 0.046 | 0.03586 | -0.023 | 1.269
-2 | 0.094 | 0.03484 | -0.023 | 2.687
-1.5 | 0.142 | 0.03393 | -0.023 | 4.188
-1 | 0.191 | 0.03346 | -0.023 | 5.698
-0.5 | 0.239 | 0.03327 | -0.023 | 7.189
0 | 0.359 | 0.00872 | -0.024 | 41.155
0.5 | 0.419 | 0.01249 | -0.069 | 33.527
1 | 0.479 | 0.01285 | -0.069 | 37.26
1.5 | 0.539 | 0.01331 | -0.069 | 40.466
2 | 0.598 | 0.01385 | -0.07 | 43.201
2.5 | 0.658 | 0.01439 | -0.07 | 45.705
3 | 0.717 | 0.01515 | -0.07 | 47.319
3.5 | 0.776 | 0.01587 | -0.07 | 48.89
4 | 0.832 | 0.0166 | -0.07 | 50.16
4.5 | 0.887 | 0.0184 | -0.07 | 48.205
5 | 0.939 | 0.01928 | -0.07 | 48.708
5.5 | 0.988 | 0.02007 | -0.071 | 49.232
6 | 1.028 | 0.02119 | -0.071 | 48.52
6.5 | 1.056 | 0.02261 | -0.071 | 46.68
7 | 0.856 | 0.05207 | -0.016 | 16.437
7.5 | 0.855 | 0.05767 | -0.016 | 14.818
8 | 0.839 | 0.06273 | -0.016 | 13.368
8.5 | 0.807 | 0.06992 | -0.017 | 11.545
9 | 0.76 | 0.07853 | -0.017 | 9.678
9.5 | 0.698 | 0.08892 | -0.017 | 7.851
10 | 0.624 | 0.08597 | -0.025 | 7.257
10.5 | 0.538 | 0.09525 | -0.025 | 5.653
11 | 0.445 | 0.10659 | -0.025 | 4.176
11.5 | 0.345 | 0.11202 | -0.026 | 3.079

## 14. Re 100k Mach 0.25 (2)
BIGFOIL.COM POLAR EXPORT
NM41-2
NM41-2 |  |  |  | Cl Max: | 1.1966 | at alpha= | 9.5 | deg
XFOIL ncrit=9 |  |  |  | L/D Max: | 51.8062 | at alpha= | 4.5 | deg
Re: | 100000 |  |  | Cd Min: | 0.2756 | at alpha= | -20 | deg
Mach: | 0.25 |  |  | Cl=0 at alpha= | -1.8605 | deg
|  |  |  | @ Cl=0.1, Cd= | 0.012303
|  |  |  | @ Cl=0.4, Cd= | 0.012948
|  |  |  | @ Cl=0.6, Cd= | 0.013049
alpha (deg) | Cl | Cd | Cm | Cl/Cd
-20 | -0.8087 | 0.2756 | 0.0691 | -2.9343
-19.5 | -0.7883 | 0.26417 | 0.0657 | -2.9841
-19 | -0.7657 | 0.25095 | 0.0645 | -3.0512
-18.5 | -0.7469 | 0.24384 | 0.061 | -3.0631
-18 | -0.7283 | 0.23714 | 0.0572 | -3.0712
-17.5 | -0.7099 | 0.23049 | 0.0532 | -3.08
-17 | -0.6918 | 0.22404 | 0.049 | -3.0878
-16.5 | -0.6768 | 0.22026 | 0.0431 | -3.0727
-16 | -0.6704 | 0.2198 | 0.0366 | -3.05
-15.5 | -0.6414 | 0.20371 | 0.0369 | -3.1486
-15 | -0.6231 | 0.19625 | 0.0344 | -3.175
-14.5 | -0.6065 | 0.18941 | 0.0312 | -3.202
-14 | -0.5918 | 0.18311 | 0.0272 | -3.2319
-13.5 | -0.5875 | 0.18042 | 0.0211 | -3.2563
-13 | -0.5874 | 0.17742 | 0.015 | -3.3108
-12.5 | -0.5499 | 0.16144 | 0.0181 | -3.4062
-12 | -0.5354 | 0.15439 | 0.0158 | -3.4678
-11.5 | -0.526 | 0.1482 | 0.012 | -3.5493
-11 | -0.5321 | 0.14515 | 0.0045 | -3.6659
-10.5 | -0.5026 | 0.13332 | 0.0072 | -3.7699
-10 | -0.4934 | 0.12697 | 0.0041 | -3.886
-9.5 | -0.5055 | 0.12376 | -0.0055 | -4.0845
-9 | -0.4729 | 0.1124 | -0.001 | -4.2073
-8.5 | -0.4682 | 0.10635 | -0.0056 | -4.4024
-8 | -0.4647 | 0.09898 | -0.01 | -4.6949
-7.5 | -0.4473 | 0.09205 | -0.01 | -4.8593
-7 | -0.4494 | 0.08487 | -0.0201 | -5.2952
-6.5 | -0.4291 | 0.07792 | -0.0213 | -5.5069
-6 | -0.411 | 0.07002 | -0.0266 | -5.8698
-5.5 | -0.3886 | 0.06215 | -0.033 | -6.2526
-5 | -0.3606 | 0.0548 | -0.0375 | -6.5803
-4.5 | -0.2915 | 0.03445 | -0.0547 | -8.4615
-4 | -0.2399 | 0.02766 | -0.0558 | -8.6732
-3.5 | -0.1833 | 0.02234 | -0.0558 | -8.205
-3 | -0.1263 | 0.01891 | -0.0549 | -6.679
-2.5 | -0.069 | 0.01609 | -0.0546 | -4.2884
-2 | -0.0077 | 0.0133 | -0.0564 | -0.57895
-1.5 | 0.0199 | 0.01154 | -0.0485 | 1.7244
-1 | 0.074 | 0.01206 | -0.0496 | 6.136
-0.5 | 0.1477 | 0.01275 | -0.0546 | 11.5843
0 | 0.2576 | 0.01313 | -0.0655 | 19.6192
0.5 | 0.3601 | 0.01307 | -0.0737 | 27.5516
1 | 0.442 | 0.01282 | -0.0769 | 34.4774
1.5 | 0.5055 | 0.01272 | -0.076 | 39.7406
2 | 0.562 | 0.01279 | -0.0736 | 43.9406
2.5 | 0.6148 | 0.01315 | -0.0709 | 46.7529
3 | 0.6669 | 0.01364 | -0.0684 | 48.893
3.5 | 0.7192 | 0.01422 | -0.0661 | 50.5767
4 | 0.7714 | 0.01497 | -0.0639 | 51.5297
4.5 | 0.8232 | 0.01589 | -0.062 | 51.8062
5 | 0.8748 | 0.01697 | -0.0601 | 51.5498
5.5 | 0.9254 | 0.01815 | -0.0582 | 50.9862
6 | 0.9743 | 0.01949 | -0.0562 | 49.9897
6.5 | 1.0201 | 0.02096 | -0.0539 | 48.6689
7 | 1.0606 | 0.02311 | -0.0511 | 45.8936
7.5 | 1.0959 | 0.02653 | -0.0479 | 41.308
8 | 1.1334 | 0.03127 | -0.0445 | 36.2456
8.5 | 1.17 | 0.0367 | -0.0414 | 31.8801
9 | 1.196 | 0.04433 | -0.0381 | 26.9795
9.5 | 1.1966 | 0.05254 | -0.0337 | 22.775
10 | 1.1724 | 0.06078 | -0.0297 | 19.2892
10.5 | 1.1325 | 0.07005 | -0.0294 | 16.167
11 | 1.0901 | 0.08265 | -0.036 | 13.1894
11.5 | 1.052 | 0.09793 | -0.0456 | 10.7424
12 | 0.9729 | 0.13108 | -0.0699 | 7.4222
12.5 | 0.9672 | 0.14351 | -0.0742 | 6.7396
13 | 0.9439 | 0.17065 | -0.0898 | 5.5312
13.5 | 0.9579 | 0.18179 | -0.0919 | 5.2693
14 | 0.9467 | 0.18934 | -0.101 | 5
14.5 | 0.9631 | 0.19863 | -0.103 | 4.8487

## 15. Re 100k Mach 0.50 (1)
BIGFOIL.COM POLAR EXPORT
NM41-2
NM41-2 |  |  |  | Cl Max: | 1.219 | at alpha= | 20 | deg
JavaFoil+Calcfoil stall+Eppler ext transition |  |  |  | L/D Max: | 50.189 | at alpha= | 4 | deg
Re: | 100000 |  |  | Cd Min: | 0.00935 | at alpha= | 0 | deg
Mach: | 0.5 |  |  | Cl=0 at alpha= | -2.9717 | deg
|  |  |  | @ Cl=0.1, Cd= | 0.035933
|  |  |  | @ Cl=0.4, Cd= | 0.0095331
|  |  |  | @ Cl=0.6, Cd= | 0.014246
alpha (deg) | Cl | Cd | Cm | Cl/Cd
-20 | -0.907 | 0.34615 | -0.04 | -2.619
-19.5 | -0.881 | 0.3378 | -0.04 | -2.608
-19 | -0.855 | 0.333 | -0.04 | -2.568
-18.5 | -0.828 | 0.32144 | -0.039 | -2.577
-18 | -0.802 | 0.31123 | -0.039 | -2.575
-17.5 | -0.776 | 0.29575 | -0.038 | -2.622
-17 | -0.75 | 0.29923 | -0.039 | -2.505
-16.5 | -0.724 | 0.29468 | -0.039 | -2.455
-16 | -0.697 | 0.29027 | -0.039 | -2.403
-15.5 | -0.67 | 0.27473 | -0.037 | -2.437
-15 | -0.643 | 0.26504 | -0.037 | -2.427
-14.5 | -0.617 | 0.25078 | -0.037 | -2.461
-14 | -0.591 | 0.24656 | -0.037 | -2.396
-13.5 | -0.563 | 0.23188 | -0.035 | -2.429
-13 | -0.537 | 0.22878 | -0.035 | -2.347
-12.5 | -0.51 | 0.22491 | -0.035 | -2.27
-12 | -0.484 | 0.22127 | -0.035 | -2.187
-11.5 | -0.457 | 0.21855 | -0.035 | -2.093
-11 | -0.431 | 0.20811 | -0.035 | -2.07
-10.5 | -0.404 | 0.19853 | -0.032 | -2.033
-10 | -0.377 | 0.18623 | -0.033 | -2.024
-9.5 | -0.35 | 0.17802 | -0.033 | -1.968
-9 | -0.323 | 0.17286 | -0.031 | -1.87
-8.5 | -0.296 | 0.1518 | -0.028 | -1.952
-8 | -0.27 | 0.1481 | -0.029 | -1.82
-7.5 | -0.243 | 0.13977 | -0.029 | -1.737
-7 | -0.216 | 0.09235 | -0.027 | -2.338
-6.5 | -0.189 | 0.06864 | -0.027 | -2.755
-6 | -0.162 | 0.05801 | -0.027 | -2.798
-5.5 | -0.135 | 0.05158 | -0.027 | -2.627
-5 | -0.109 | 0.0469 | -0.027 | -2.316
-4.5 | -0.109 | 0.04172 | -0.038 | -2.602
-4 | -0.117 | 0.01534 | -0.076 | -7.646
-3.5 | -0.064 | 0.01493 | -0.076 | -4.313
-3 | -0.003 | 0.01477 | -0.076 | -0.184
-2.5 | 0.05 | 0.03772 | -0.025 | 1.333
-2 | 0.104 | 0.03579 | -0.025 | 2.909
-1.5 | 0.158 | 0.03456 | -0.025 | 4.586
-1 | 0.213 | 0.03407 | -0.025 | 6.251
-0.5 | 0.267 | 0.03389 | -0.026 | 7.889
0 | 0.401 | 0.00935 | -0.026 | 42.874
0.5 | 0.468 | 0.01316 | -0.077 | 35.556
1 | 0.535 | 0.01379 | -0.078 | 38.787
1.5 | 0.602 | 0.01426 | -0.078 | 42.195
2 | 0.668 | 0.01488 | -0.078 | 44.926
2.5 | 0.735 | 0.01574 | -0.078 | 46.689
3 | 0.8 | 0.01658 | -0.078 | 48.269
3.5 | 0.865 | 0.01747 | -0.078 | 49.549
4 | 0.926 | 0.01845 | -0.078 | 50.189
4.5 | 0.982 | 0.02071 | -0.079 | 47.43
5 | 1.031 | 0.02212 | -0.079 | 46.617
5.5 | 1.063 | 0.02179 | -0.078 | 48.793
6 | 1.046 | 0.02586 | -0.078 | 40.467
6.5 | 0.673 | 0.05505 | -0.018 | 12.222
7 | 0.533 | 0.07203 | -0.019 | 7.398
7.5 | 0.56 | 0.07194 | -0.029 | 7.784
8 | 0.586 | 0.13814 | -0.026 | 4.242
8.5 | 0.613 | 0.15167 | -0.028 | 4.038
9 | 0.639 | 0.16654 | -0.031 | 3.838
9.5 | 0.666 | 0.17838 | -0.033 | 3.733
10 | 0.692 | 0.18944 | -0.034 | 3.654
10.5 | 0.718 | 0.19362 | -0.034 | 3.71
11 | 0.745 | 0.2175 | -0.037 | 3.427
11.5 | 0.771 | 0.2264 | -0.037 | 3.407
12 | 0.797 | 0.23153 | -0.037 | 3.444
12.5 | 0.825 | 0.249 | -0.04 | 3.313
13 | 0.851 | 0.24475 | -0.04 | 3.476
13.5 | 0.878 | 0.25773 | -0.041 | 3.405
14 | 0.904 | 0.27762 | -0.043 | 3.258
14.5 | 0.93 | 0.27963 | -0.043 | 3.326
15 | 0.956 | 0.27727 | -0.043 | 3.448
15.5 | 0.984 | 0.30053 | -0.045 | 3.273
16 | 1.009 | 0.30768 | -0.045 | 3.28
16.5 | 1.035 | 0.32403 | -0.046 | 3.194
17 | 1.063 | 0.33756 | -0.047 | 3.148
17.5 | 1.088 | 0.34189 | -0.047 | 3.183
18 | 1.113 | 0.35209 | -0.048 | 3.162
18.5 | 1.141 | 0.35743 | -0.049 | 3.193
19 | 1.166 | 0.37303 | -0.049 | 3.127
19.5 | 1.192 | 0.3611 | -0.049 | 3.3
20 | 1.219 | 0.37492 | -0.051 | 3.252

## 16. Re 100k Mach 0.50 (2)
BIGFOIL.COM POLAR EXPORT
NM41-2
NM41-2 |  |  |  | Cl Max: | 1.2397 | at alpha= | 20 | deg
XFOIL ncrit=9 |  |  |  | L/D Max: | 49.32 | at alpha= | 4 | deg
Re: | 100000 |  |  | Cd Min: | 0.31881 | at alpha= | 20 | deg
Mach: | 0.5 |  |  | Cl=0 at alpha= | -1.6445 | deg
|  |  |  | @ Cl=0.1, Cd= | 0.013388
|  |  |  | @ Cl=0.4, Cd= | 0.013261
|  |  |  | @ Cl=0.6, Cd= | 0.013785
alpha (deg) | Cl | Cd | Cm | Cl/Cd
-20 | -0.8744 | 0.28763 | 0.0859 | -3.04
-19.5 | -0.8516 | 0.27948 | 0.0809 | -3.0471
-19 | -0.8287 | 0.27148 | 0.0758 | -3.0525
-18.5 | -0.8058 | 0.26368 | 0.0705 | -3.056
-18 | -0.7834 | 0.25743 | 0.0644 | -3.0432
-17.5 | -0.7652 | 0.25471 | 0.0573 | -3.0042
-17 | -0.7449 | 0.24697 | 0.0521 | -3.0162
-16.5 | -0.7162 | 0.23156 | 0.0512 | -3.0929
-16 | -0.6937 | 0.2235 | 0.0472 | -3.1038
-15.5 | -0.672 | 0.21585 | 0.0427 | -3.1133
-15 | -0.6531 | 0.21024 | 0.0369 | -3.1064
-14.5 | -0.6435 | 0.20868 | 0.0299 | -3.0837
-14 | -0.6125 | 0.19337 | 0.0291 | -3.1675
-13.5 | -0.5901 | 0.18459 | 0.0266 | -3.1968
-13 | -0.5709 | 0.17709 | 0.0231 | -3.2238
-12.5 | -0.5588 | 0.17219 | 0.0174 | -3.2453
-12 | -0.5606 | 0.17049 | 0.0106 | -3.2882
-11.5 | -0.519 | 0.15445 | 0.013 | -3.3603
-11 | -0.5087 | 0.14889 | 0.0084 | -3.4166
-10.5 | -0.4992 | 0.14183 | 0.0045 | -3.5197
-10 | -0.4746 | 0.1325 | 0.0043 | -3.5819
-9.5 | -0.4726 | 0.12781 | -0.0012 | -3.6977
-9 | -0.4535 | 0.11859 | -0.0024 | -3.8241
-8.5 | -0.4378 | 0.11141 | -0.0042 | -3.9296
-8 | -0.4382 | 0.10564 | -0.0099 | -4.148
-7.5 | -0.4147 | 0.09751 | -0.0094 | -4.2529
-7 | -0.4151 | 0.09146 | -0.0147 | -4.5386
-6.5 | -0.399 | 0.08454 | -0.0152 | -4.7197
-6 | -0.3934 | 0.07785 | -0.0183 | -5.0533
-5.5 | -0.385 | 0.07109 | -0.0246 | -5.4157
-5 | -0.3702 | 0.0644 | -0.0265 | -5.7484
-4.5 | -0.3345 | 0.04876 | -0.0473 | -6.8601
-4 | -0.3026 | 0.04066 | -0.0493 | -7.4422
-3.5 | -0.2483 | 0.03123 | -0.0553 | -7.9507
-3 | -0.1867 | 0.02485 | -0.0576 | -7.5131
-2.5 | -0.1188 | 0.02039 | -0.0584 | -5.8264
-2 | -0.0509 | 0.01767 | -0.0588 | -2.8806
-1.5 | 0.0207 | 0.01537 | -0.0614 | 1.3468
-1 | 0.1059 | 0.01324 | -0.0627 | 7.9985
-0.5 | 0.2321 | 0.01348 | -0.0744 | 17.2181
0 | 0.3399 | 0.01336 | -0.0813 | 25.4416
0.5 | 0.4247 | 0.01322 | -0.0829 | 32.1256
1 | 0.4961 | 0.0132 | -0.0815 | 37.5833
1.5 | 0.5595 | 0.01346 | -0.0788 | 41.5676
2 | 0.6205 | 0.01395 | -0.0759 | 44.4803
2.5 | 0.6811 | 0.01455 | -0.0731 | 46.811
3 | 0.742 | 0.01532 | -0.0704 | 48.4334
3.5 | 0.8026 | 0.0163 | -0.0679 | 49.2393
4 | 0.8631 | 0.0175 | -0.0653 | 49.32
4.5 | 0.9231 | 0.0189 | -0.0626 | 48.8413
5 | 0.9814 | 0.02049 | -0.0595 | 47.8965
5.5 | 1.0367 | 0.02236 | -0.0559 | 46.364
6 | 1.0853 | 0.0246 | -0.0514 | 44.1179
6.5 | 1.1242 | 0.02794 | -0.0461 | 40.2362
7 | 1.1538 | 0.03304 | -0.0407 | 34.9213
7.5 | 1.1649 | 0.03976 | -0.0356 | 29.2983
8 | 1.1525 | 0.04712 | -0.0312 | 24.4588
8.5 | 1.1171 | 0.05686 | -0.0319 | 19.6465
9 | 1.0754 | 0.06991 | -0.0398 | 15.3826
9.5 | 1.0331 | 0.08589 | -0.0513 | 12.0282
10 | 0.998 | 0.1026 | -0.0617 | 9.7271
10.5 | 0.9739 | 0.1183 | -0.0704 | 8.2325
11 | 0.9607 | 0.13236 | -0.0777 | 7.2582
11.5 | 0.9563 | 0.14527 | -0.0842 | 6.5829
12 | 0.9601 | 0.15722 | -0.0896 | 6.1067
12.5 | 0.9688 | 0.16867 | -0.0946 | 5.7438
13.5 | 0.9867 | 0.19651 | -0.1101 | 5.0211
14 | 1.01 | 0.20889 | -0.113 | 4.8351
14.5 | 1.0113 | 0.21547 | -0.1226 | 4.6935
15 | 1.0411 | 0.22769 | -0.1234 | 4.5724
15.5 | 1.0492 | 0.23401 | -0.1323 | 4.4836
16 | 1.0844 | 0.24949 | -0.1317 | 4.3465
16.5 | 1.0887 | 0.25314 | -0.1432 | 4.3008
17 | 1.1127 | 0.26289 | -0.1468 | 4.2326
17.5 | 1.1316 | 0.27232 | -0.1533 | 4.1554
18 | 1.152 | 0.28087 | -0.1597 | 4.1015
19 | 1.1976 | 0.30209 | -0.1692 | 3.9644
19.5 | 1.217 | 0.30933 | -0.1775 | 3.9343
20 | 1.2397 | 0.31881 | -0.1828 | 3.8885

## 17. Re 250k Mach 0.00 (1)
BIGFOIL.COM POLAR EXPORT
NM41-2
NM41-2 |  |  |  | Cl Max: | 1.063 | at alpha= | 7 | deg
JavaFoil+Calcfoil stall+Eppler ext transition |  |  |  | L/D Max: | 64.621 | at alpha= | 4 | deg
Re: | 250000 |  |  | Cd Min: | 0.00895 | at alpha= | 0.5 | deg
Mach: | 0 |  |  | Cl=0 at alpha= | -2.9783 | deg
|  |  |  | @ Cl=0.1, Cd= | 0.032124
|  |  |  | @ Cl=0.4, Cd= | 0.0091575
|  |  |  | @ Cl=0.6, Cd= | 0.010294
alpha (deg) | Cl | Cd | Cm | Cl/Cd
-14 | -0.247 | 0.12308 | -0.023 | -2.01
-13.5 | -0.262 | 0.11757 | -0.023 | -2.231
-13 | -0.277 | 0.10989 | -0.023 | -2.524
-12.5 | -0.292 | 0.1017 | -0.023 | -2.876
-12 | -0.307 | 0.0958 | -0.023 | -3.207
-11.5 | -0.321 | 0.09002 | -0.023 | -3.569
-11 | -0.334 | 0.11987 | -0.022 | -2.786
-10.5 | -0.345 | 0.10961 | -0.023 | -3.146
-10 | -0.353 | 0.10038 | -0.022 | -3.517
-9.5 | -0.358 | 0.09098 | -0.022 | -3.935
-9 | -0.359 | 0.08067 | -0.022 | -4.448
-8.5 | -0.355 | 0.0728 | -0.022 | -4.875
-8 | -0.346 | 0.06791 | -0.022 | -5.092
-7.5 | -0.331 | 0.06126 | -0.022 | -5.405
-7 | -0.311 | 0.04885 | -0.032 | -6.362
-6.5 | -0.282 | 0.04613 | -0.032 | -6.123
-6 | -0.251 | 0.0421 | -0.036 | -5.972
-5.5 | -0.266 | 0.0122 | -0.065 | -21.77
-5 | -0.218 | 0.0119 | -0.066 | -18.312
-4.5 | -0.167 | 0.01156 | -0.066 | -14.462
-4 | -0.114 | 0.01128 | -0.066 | -10.108
-3.5 | -0.059 | 0.01147 | -0.066 | -5.136
-3 | -0.002 | 0.01124 | -0.066 | -0.215
-2.5 | 0.044 | 0.03296 | -0.022 | 1.34
-2 | 0.091 | 0.03226 | -0.022 | 2.813
-1.5 | 0.138 | 0.03155 | -0.022 | 4.363
-1 | 0.185 | 0.03112 | -0.022 | 5.934
-0.5 | 0.232 | 0.03099 | -0.023 | 7.474
0 | 0.347 | 0.01099 | -0.067 | 31.613
0.5 | 0.406 | 0.00895 | -0.067 | 45.315
1 | 0.464 | 0.00928 | -0.067 | 49.977
1.5 | 0.522 | 0.00965 | -0.067 | 54.05
2 | 0.579 | 0.01008 | -0.067 | 57.465
2.5 | 0.637 | 0.01067 | -0.068 | 59.713
3 | 0.695 | 0.0112 | -0.068 | 62.039
3.5 | 0.752 | 0.01192 | -0.068 | 63.068
4 | 0.807 | 0.01248 | -0.068 | 64.621
4.5 | 0.86 | 0.01483 | -0.068 | 57.997
5 | 0.912 | 0.01545 | -0.068 | 59.025
5.5 | 0.961 | 0.01605 | -0.068 | 59.89
6 | 1.004 | 0.01683 | -0.068 | 59.655
6.5 | 1.038 | 0.01767 | -0.069 | 58.725
7 | 1.063 | 0.01875 | -0.069 | 56.692
7.5 | 0.863 | 0.05093 | -0.017 | 16.953
8 | 0.868 | 0.05424 | -0.017 | 15.999
8.5 | 0.864 | 0.05848 | -0.016 | 14.768
9 | 0.851 | 0.06352 | -0.016 | 13.404
9.5 | 0.831 | 0.06896 | -0.016 | 12.055
10 | 0.805 | 0.07509 | -0.017 | 10.715
10.5 | 0.773 | 0.07882 | -0.025 | 9.81
11 | 0.737 | 0.08417 | -0.025 | 8.753
11.5 | 0.698 | 0.09038 | -0.026 | 7.72
12 | 0.657 | 0.09661 | -0.026 | 6.8

## 18. Re 250k Mach 0.00 (2)
BIGFOIL.COM POLAR EXPORT
NM41-2
NM41-2 |  |  |  | Cl Max: | 1.2868 | at alpha= | 10.5 | deg
XFOIL ncrit=9 |  |  |  | L/D Max: | 75.6291 | at alpha= | 4.5 | deg
Re: | 250000 |  |  | Cd Min: | 0.25811 | at alpha= | -20 | deg
Mach: | 0 |  |  | Cl=0 at alpha= | -2.282 | deg
|  |  |  | @ Cl=0.1, Cd= | 0.0087121
|  |  |  | @ Cl=0.4, Cd= | 0.0071576
|  |  |  | @ Cl=0.6, Cd= | 0.008423
alpha (deg) | Cl | Cd | Cm | Cl/Cd
-20 | -0.7881 | 0.25811 | 0.0728 | -3.0533
-19.5 | -0.7707 | 0.2518 | 0.0688 | -3.0608
-19 | -0.7531 | 0.24536 | 0.0647 | -3.0694
-18.5 | -0.735 | 0.2388 | 0.0604 | -3.0779
-18 | -0.7174 | 0.23302 | 0.0551 | -3.0787
-17.5 | -0.7026 | 0.22775 | 0.0498 | -3.085
-17 | -0.6892 | 0.22229 | 0.0448 | -3.1005
-16.5 | -0.6687 | 0.2115 | 0.0444 | -3.1617
-16 | -0.6523 | 0.20486 | 0.0417 | -3.1841
-15.5 | -0.6363 | 0.19825 | 0.0385 | -3.2096
-15 | -0.6208 | 0.19149 | 0.0352 | -3.2419
-14.5 | -0.6057 | 0.18458 | 0.0318 | -3.2815
-14 | -0.5929 | 0.17851 | 0.0266 | -3.3214
-13.5 | -0.5856 | 0.17293 | 0.0214 | -3.3863
-13 | -0.5746 | 0.16599 | 0.0174 | -3.4617
-12.5 | -0.5555 | 0.15539 | 0.0191 | -3.5749
-12 | -0.5424 | 0.14881 | 0.017 | -3.6449
-11.5 | -0.5312 | 0.14172 | 0.014 | -3.7482
-11 | -0.5233 | 0.13503 | 0.009 | -3.8754
-10.5 | -0.5169 | 0.12847 | 0.0031 | -4.0235
-10 | -0.5072 | 0.12114 | -0.0011 | -4.1869
-9.5 | -0.5041 | 0.11063 | -0.0029 | -4.5566
-9 | -0.4889 | 0.10411 | -0.0027 | -4.696
-8.5 | -0.478 | 0.09738 | -0.0052 | -4.9086
-8 | -0.4697 | 0.09023 | -0.009 | -5.2056
-7.5 | -0.4644 | 0.08248 | -0.0151 | -5.6305
-7 | -0.4354 | 0.0698 | -0.0381 | -6.2378
-6.5 | -0.4241 | 0.05745 | -0.0446 | -7.3821
-6 | -0.3992 | 0.05322 | -0.0439 | -7.5009
-5.5 | -0.362 | 0.04086 | -0.0529 | -8.8595
-5 | -0.3265 | 0.03589 | -0.0525 | -9.0972
-4.5 | -0.2671 | 0.02223 | -0.0541 | -12.0153
-4 | -0.215 | 0.01748 | -0.0538 | -12.2998
-3.5 | -0.161 | 0.01461 | -0.0533 | -11.0198
-3 | -0.107 | 0.01292 | -0.053 | -8.2817
-2.5 | -0.0378 | 0.01143 | -0.0561 | -3.3071
-2 | 0.0489 | 0.00964 | -0.0632 | 5.0726
-1.5 | 0.1304 | 0.00816 | -0.0691 | 15.9804
-1 | 0.1943 | 0.00711 | -0.0687 | 27.3277
-0.5 | 0.2637 | 0.00696 | -0.0708 | 37.8879
0 | 0.3222 | 0.00693 | -0.0704 | 46.4935
0.5 | 0.3762 | 0.00705 | -0.0692 | 53.3617
1 | 0.4293 | 0.00729 | -0.068 | 58.8889
1.5 | 0.4827 | 0.00762 | -0.067 | 63.3465
2 | 0.536 | 0.00795 | -0.066 | 67.4214
2.5 | 0.5893 | 0.00833 | -0.0652 | 70.7443
3 | 0.6422 | 0.00879 | -0.0644 | 73.0603
3.5 | 0.6949 | 0.00931 | -0.0636 | 74.6402
4 | 0.7473 | 0.00991 | -0.0629 | 75.4087
4.5 | 0.7994 | 0.01057 | -0.0622 | 75.6291
5 | 0.8511 | 0.01131 | -0.0616 | 75.252
5.5 | 0.9023 | 0.0121 | -0.0609 | 74.5702
6 | 0.9531 | 0.01295 | -0.0603 | 73.5985
6.5 | 1.0026 | 0.01397 | -0.0596 | 71.7681
7 | 1.0504 | 0.01531 | -0.0587 | 68.6088
7.5 | 1.0927 | 0.01762 | -0.0571 | 62.0148
8 | 1.1323 | 0.0203 | -0.0548 | 55.7783
8.5 | 1.1683 | 0.02349 | -0.0519 | 49.7361
9 | 1.2044 | 0.0265 | -0.0495 | 45.4491
9.5 | 1.2376 | 0.03035 | -0.0467 | 40.7776
10 | 1.2673 | 0.03451 | -0.0437 | 36.7227
10.5 | 1.2868 | 0.0398 | -0.0402 | 32.3317
11 | 1.2821 | 0.04789 | -0.0356 | 26.7718
11.5 | 1.2477 | 0.05639 | -0.0303 | 22.1263
13.5 | 1.0562 | 0.12403 | -0.069 | 8.5157
14 | 0.9966 | 0.15357 | -0.084 | 6.4895
14.5 | 0.9653 | 0.18334 | -0.0968 | 5.2651
15 | 0.9695 | 0.19415 | -0.1032 | 4.9936
15.5 | 0.9805 | 0.20233 | -0.1071 | 4.846

## 19. Re 250k Mach 0.10 (1)
BIGFOIL.COM POLAR EXPORT
NM41-2
NM41-2 |  |  |  | Cl Max: | 1.065 | at alpha= | 7 | deg
JavaFoil+Calcfoil stall+Eppler ext transition |  |  |  | L/D Max: | 64.664 | at alpha= | 4 | deg
Re: | 250000 |  |  | Cd Min: | 0.00897 | at alpha= | 0.5 | deg
Mach: | 0.1 |  |  | Cl=0 at alpha= | -2.9783 | deg
|  |  |  | @ Cl=0.1, Cd= | 0.03211
|  |  |  | @ Cl=0.4, Cd= | 0.0092466
|  |  |  | @ Cl=0.6, Cd= | 0.010293
alpha (deg) | Cl | Cd | Cm | Cl/Cd
-14 | -0.212 | 0.12786 | -0.023 | -1.656
-13.5 | -0.228 | 0.12044 | -0.023 | -1.895
-13 | -0.245 | 0.11155 | -0.023 | -2.198
-12.5 | -0.262 | 0.10317 | -0.023 | -2.544
-12 | -0.28 | 0.09682 | -0.023 | -2.889
-11.5 | -0.296 | 0.09203 | -0.023 | -3.221
-11 | -0.312 | 0.08691 | -0.023 | -3.591
-10.5 | -0.326 | 0.11543 | -0.023 | -2.824
-10 | -0.337 | 0.10402 | -0.022 | -3.242
-9.5 | -0.345 | 0.09311 | -0.023 | -3.709
-9 | -0.349 | 0.08625 | -0.022 | -4.046
-8.5 | -0.348 | 0.07396 | -0.022 | -4.702
-8 | -0.341 | 0.06873 | -0.022 | -4.96
-7.5 | -0.328 | 0.06271 | -0.023 | -5.232
-7 | -0.309 | 0.04905 | -0.032 | -6.301
-6.5 | -0.282 | 0.04631 | -0.032 | -6.083
-6 | -0.251 | 0.04231 | -0.036 | -5.934
-5.5 | -0.266 | 0.01222 | -0.066 | -21.762
-5 | -0.218 | 0.01195 | -0.066 | -18.27
-4.5 | -0.168 | 0.01161 | -0.066 | -14.441
-4 | -0.114 | 0.01129 | -0.066 | -10.133
-3.5 | -0.059 | 0.01149 | -0.066 | -5.151
-3 | -0.002 | 0.01125 | -0.066 | -0.216
-2.5 | 0.044 | 0.03301 | -0.022 | 1.344
-2 | 0.091 | 0.03224 | -0.022 | 2.829
-1.5 | 0.138 | 0.03156 | -0.022 | 4.383
-1 | 0.186 | 0.03113 | -0.023 | 5.961
-0.5 | 0.233 | 0.03101 | -0.023 | 7.508
0 | 0.349 | 0.01101 | -0.067 | 31.707
0.5 | 0.408 | 0.00897 | -0.067 | 45.458
1 | 0.466 | 0.0093 | -0.067 | 50.106
1.5 | 0.524 | 0.00968 | -0.068 | 54.161
2 | 0.582 | 0.01011 | -0.068 | 57.616
2.5 | 0.64 | 0.0107 | -0.068 | 59.841
3 | 0.698 | 0.01123 | -0.068 | 62.152
3.5 | 0.755 | 0.01198 | -0.068 | 63.069
4 | 0.811 | 0.01254 | -0.068 | 64.664
4.5 | 0.864 | 0.01489 | -0.068 | 58.039
5 | 0.916 | 0.01553 | -0.069 | 58.996
5.5 | 0.966 | 0.01615 | -0.069 | 59.798
6 | 1.008 | 0.01694 | -0.069 | 59.483
6.5 | 1.041 | 0.01782 | -0.069 | 58.411
7 | 1.065 | 0.01891 | -0.069 | 56.329
7.5 | 0.863 | 0.05084 | -0.016 | 16.978
8 | 0.865 | 0.05455 | -0.017 | 15.862
8.5 | 0.858 | 0.05897 | -0.016 | 14.551
9 | 0.842 | 0.06426 | -0.017 | 13.106
9.5 | 0.818 | 0.07002 | -0.017 | 11.68
10 | 0.787 | 0.07439 | -0.025 | 10.583
10.5 | 0.75 | 0.07989 | -0.025 | 9.387
11 | 0.708 | 0.08548 | -0.025 | 8.284
11.5 | 0.664 | 0.09227 | -0.025 | 7.193
12 | 0.618 | 0.09983 | -0.026 | 6.19

## 20. Re 250k Mach 0.10 (2)
BIGFOIL.COM POLAR EXPORT
NM41-2
NM41-2 |  |  |  | Cl Max: | 1.2828 | at alpha= | 10.5 | deg
XFOIL ncrit=9 |  |  |  | L/D Max: | 75.4554 | at alpha= | 4.5 | deg
Re: | 250000 |  |  | Cd Min: | 0.15608 | at alpha= | 14 | deg
Mach: | 0.1 |  |  | Cl=0 at alpha= | -99 | deg
|  |  |  | @ Cl=0.1, Cd= | 0.00693
|  |  |  | @ Cl=0.4, Cd= | 0.0071735
|  |  |  | @ Cl=0.6, Cd= | 0.0084366
alpha (deg) | Cl | Cd | Cm | Cl/Cd
0 | 0.3238 | 0.00693 | -0.0707 | 46.7244
0.5 | 0.3779 | 0.00707 | -0.0694 | 53.4512
1 | 0.4313 | 0.00732 | -0.0682 | 58.9208
1.5 | 0.485 | 0.00764 | -0.0672 | 63.4817
2 | 0.5386 | 0.00799 | -0.0662 | 67.4093
2.5 | 0.5923 | 0.00837 | -0.0654 | 70.7646
3 | 0.6455 | 0.00883 | -0.0645 | 73.1031
3.5 | 0.6985 | 0.00937 | -0.0638 | 74.5464
4 | 0.7513 | 0.00997 | -0.063 | 75.3561
4.5 | 0.8036 | 0.01065 | -0.0623 | 75.4554
5 | 0.8558 | 0.01138 | -0.0617 | 75.2021
5.5 | 0.9074 | 0.01219 | -0.061 | 74.4381
6 | 0.9583 | 0.01307 | -0.0602 | 73.3206
6.5 | 1.0084 | 0.01409 | -0.0595 | 71.5685
7 | 1.0561 | 0.01552 | -0.0585 | 68.0477
7.5 | 1.0978 | 0.01801 | -0.0567 | 60.955
8 | 1.1367 | 0.02081 | -0.0542 | 54.6228
8.5 | 1.1734 | 0.02394 | -0.0513 | 49.0142
9 | 1.2071 | 0.02757 | -0.0486 | 43.7831
9.5 | 1.2411 | 0.03125 | -0.0457 | 39.7152
10 | 1.2682 | 0.03576 | -0.0424 | 35.4642
10.5 | 1.2828 | 0.04139 | -0.0385 | 30.993
11 | 1.2732 | 0.0487 | -0.0335 | 26.1437
11.5 | 1.2402 | 0.057 | -0.0296 | 21.7579
12 | 1.2071 | 0.06648 | -0.031 | 18.1573
12.5 | 1.1735 | 0.07829 | -0.0372 | 14.9891
13 | 1.1443 | 0.0917 | -0.0463 | 12.4787
13.5 | 1.033 | 0.13256 | -0.0743 | 7.7927
14 | 0.9924 | 0.15608 | -0.0855 | 6.3583

## 21. Re 250k Mach 0.25 (1)
BIGFOIL.COM POLAR EXPORT
NM41-2
NM41-2 |  |  |  | Cl Max: | 1.056 | at alpha= | 6.5 | deg
JavaFoil+Calcfoil stall+Eppler ext transition |  |  |  | L/D Max: | 64.713 | at alpha= | 4 | deg
Re: | 250000 |  |  | Cd Min: | 0.00656 | at alpha= | 0 | deg
Mach: | 0.25 |  |  | Cl=0 at alpha= | -2.9792 | deg
|  |  |  | @ Cl=0.1, Cd= | 0.032271
|  |  |  | @ Cl=0.4, Cd= | 0.09695
|  |  |  | @ Cl=0.6, Cd= | 0.09695
alpha (deg) | Cl | Cd | Cm | Cl/Cd
-12.5 | -0.054 | 0.11178 | -0.025 | -0.481
-12 | -0.051 | 0.10319 | -0.025 | -0.493
-11.5 | -0.048 | 0.09859 | -0.024 | -0.488
-11 | -0.045 | 0.09101 | -0.024 | -0.498
-10.5 | -0.142 | 0.08353 | -0.024 | -1.705
-10 | -0.19 | 0.07782 | -0.024 | -2.446
-9.5 | -0.23 | 0.07315 | -0.024 | -3.139
-9 | -0.261 | 0.06841 | -0.024 | -3.819
-8.5 | -0.284 | 0.08948 | -0.024 | -3.178
-8 | -0.298 | 0.07906 | -0.023 | -3.768
-7.5 | -0.301 | 0.06969 | -0.023 | -4.324
-7 | -0.292 | 0.06212 | -0.023 | -4.697
-6.5 | -0.273 | 0.04731 | -0.032 | -5.776
-6 | -0.247 | 0.04295 | -0.037 | -5.76
-5.5 | -0.265 | 0.01243 | -0.068 | -21.351
-5 | -0.22 | 0.01208 | -0.068 | -18.203
-4.5 | -0.17 | 0.01172 | -0.068 | -14.508
-4 | -0.117 | 0.01143 | -0.068 | -10.203
-3.5 | -0.06 | 0.01161 | -0.068 | -5.209
-3 | -0.002 | 0.01132 | -0.068 | -0.22
-2.5 | 0.046 | 0.03316 | -0.023 | 1.373
-2 | 0.094 | 0.03236 | -0.023 | 2.894
-1.5 | 0.142 | 0.03165 | -0.023 | 4.489
-1 | 0.191 | 0.03125 | -0.023 | 6.101
-0.5 | 0.239 | 0.03109 | -0.024 | 7.693
0 | 0.359 | 0.00656 | -0.024 | 54.725
0.5 | 0.419 | 0.00906 | -0.069 | 46.249
1 | 0.479 | 0.00941 | -0.069 | 50.906
1.5 | 0.539 | 0.00985 | -0.069 | 54.659
2 | 0.598 | 0.01037 | -0.07 | 57.724
2.5 | 0.658 | 0.01087 | -0.07 | 60.536
3 | 0.717 | 0.01158 | -0.07 | 61.917
3.5 | 0.776 | 0.01224 | -0.07 | 63.407
4 | 0.832 | 0.01286 | -0.07 | 64.713
4.5 | 0.887 | 0.01526 | -0.07 | 58.121
5 | 0.939 | 0.01595 | -0.07 | 58.877
5.5 | 0.988 | 0.0167 | -0.071 | 59.168
6 | 1.028 | 0.01755 | -0.071 | 58.578
6.5 | 1.056 | 0.01857 | -0.071 | 56.837
7 | 0.856 | 0.04801 | -0.018 | 17.83
7.5 | 0.855 | 0.05186 | -0.017 | 16.477
8 | 0.839 | 0.05642 | -0.017 | 14.865
8.5 | 0.807 | 0.0614 | -0.017 | 13.147
9 | 0.76 | 0.06757 | -0.017 | 11.248
9.5 | 0.7 | 0.07147 | -0.029 | 9.791
10 | 0.625 | 0.07673 | -0.031 | 8.149
10.5 | 0.539 | 0.08339 | -0.028 | 6.464
11 | 0.445 | 0.09018 | -0.027 | 4.938
11.5 | 0.345 | 0.09695 | -0.029 | 3.561

## 22. Re 250k Mach 0.25 (2)
BIGFOIL.COM POLAR EXPORT
NM41-2
NM41-2 |  |  |  | Cl Max: | 1.2482 | at alpha= | 10 | deg
XFOIL ncrit=9 |  |  |  | L/D Max: | 74.8596 | at alpha= | 4 | deg
Re: | 250000 |  |  | Cd Min: | 0.26338 | at alpha= | -20 | deg
Mach: | 0.25 |  |  | Cl=0 at alpha= | -2.3389 | deg
|  |  |  | @ Cl=0.1, Cd= | 0.009178
|  |  |  | @ Cl=0.4, Cd= | 0.0072577
|  |  |  | @ Cl=0.6, Cd= | 0.0085333
alpha (deg) | Cl | Cd | Cm | Cl/Cd
-20 | -0.8048 | 0.26338 | 0.0758 | -3.0557
-19.5 | -0.7861 | 0.25669 | 0.0715 | -3.0624
-19 | -0.767 | 0.24989 | 0.0671 | -3.0694
-18.5 | -0.7475 | 0.24373 | 0.0617 | -3.0669
-18 | -0.7306 | 0.23836 | 0.056 | -3.0651
-17.5 | -0.7153 | 0.23292 | 0.0508 | -3.071
-17 | -0.6944 | 0.22198 | 0.0496 | -3.1282
-16.5 | -0.6767 | 0.215 | 0.0467 | -3.1474
-16 | -0.6591 | 0.20821 | 0.0433 | -3.1656
-15.5 | -0.6418 | 0.20129 | 0.0397 | -3.1884
-15 | -0.6248 | 0.19426 | 0.0361 | -3.2163
-14.5 | -0.6086 | 0.18773 | 0.0314 | -3.2419
-14 | -0.5984 | 0.18248 | 0.0256 | -3.2793
-13.5 | -0.5879 | 0.17623 | 0.0212 | -3.336
-13 | -0.5669 | 0.16485 | 0.0218 | -3.4389
-12.5 | -0.5517 | 0.15804 | 0.0199 | -3.4909
-12 | -0.5383 | 0.15106 | 0.0171 | -3.5635
-11.5 | -0.5273 | 0.14431 | 0.0127 | -3.6539
-11 | -0.5218 | 0.13842 | 0.0067 | -3.7697
-10.5 | -0.5116 | 0.13126 | 0.0024 | -3.8976
-10 | -0.5045 | 0.12102 | 0.0008 | -4.1687
-9.5 | -0.4875 | 0.11382 | 0.0012 | -4.2831
-9 | -0.4756 | 0.10697 | -0.001 | -4.4461
-8.5 | -0.4656 | 0.09992 | -0.0042 | -4.6597
-8 | -0.4579 | 0.09255 | -0.0092 | -4.9476
-7.5 | -0.4533 | 0.08495 | -0.0202 | -5.3361
-7 | -0.4324 | 0.07463 | -0.0343 | -5.7939
-6.5 | -0.4269 | 0.06779 | -0.0294 | -6.2974
-6 | -0.4026 | 0.05926 | -0.0377 | -6.7938
-5.5 | -0.3718 | 0.04613 | -0.0504 | -8.0598
-5 | -0.3407 | 0.04054 | -0.0503 | -8.404
-4.5 | -0.2883 | 0.02939 | -0.0534 | -9.8095
-4 | -0.2337 | 0.01983 | -0.0546 | -11.7852
-3.5 | -0.1771 | 0.01594 | -0.0544 | -11.1104
-3 | -0.1178 | 0.01377 | -0.0545 | -8.5548
-2.5 | -0.0288 | 0.0117 | -0.0608 | -2.4615
-2 | 0.0606 | 0.00983 | -0.0677 | 6.1648
-1.5 | 0.1446 | 0.00844 | -0.0735 | 17.1327
-1 | 0.2033 | 0.00713 | -0.0711 | 28.5133
-0.5 | 0.2732 | 0.00697 | -0.0727 | 39.1966
0 | 0.3313 | 0.00701 | -0.0718 | 47.2611
0.5 | 0.3871 | 0.00719 | -0.0705 | 53.8387
1 | 0.4424 | 0.00748 | -0.0693 | 59.1444
1.5 | 0.4979 | 0.00782 | -0.0683 | 63.6701
2 | 0.5534 | 0.00818 | -0.0673 | 67.6528
2.5 | 0.6088 | 0.0086 | -0.0664 | 70.7907
3 | 0.6638 | 0.0091 | -0.0655 | 72.9451
3.5 | 0.7186 | 0.00968 | -0.0646 | 74.2355
4 | 0.7733 | 0.01033 | -0.0638 | 74.8596
4.5 | 0.8275 | 0.01106 | -0.0629 | 74.8192
5 | 0.8817 | 0.01185 | -0.062 | 74.4051
5.5 | 0.935 | 0.01274 | -0.0611 | 73.3909
6 | 0.9878 | 0.0137 | -0.0601 | 72.1022
6.5 | 1.0388 | 0.01496 | -0.0589 | 69.4385
7 | 1.0854 | 0.01699 | -0.0572 | 63.8846
7.5 | 1.1255 | 0.01999 | -0.0543 | 56.3032
8 | 1.1601 | 0.02366 | -0.0507 | 49.0321
8.5 | 1.1987 | 0.02674 | -0.0476 | 44.828
9 | 1.2253 | 0.0319 | -0.0437 | 38.4107
9.5 | 1.2473 | 0.03693 | -0.0395 | 33.7747
10 | 1.2482 | 0.04314 | -0.0344 | 28.9337
10.5 | 1.2277 | 0.05004 | -0.03 | 24.5344
11 | 1.1969 | 0.0594 | -0.0309 | 20.1498
11.5 | 1.1599 | 0.07227 | -0.0379 | 16.0495
12 | 1.1175 | 0.08898 | -0.0495 | 12.559
12.5 | 1.0698 | 0.1094 | -0.0631 | 9.7788
13 | 1.0214 | 0.13229 | -0.076 | 7.7209
13.5 | 0.9928 | 0.15142 | -0.0851 | 6.5566
14.5 | 0.9777 | 0.18774 | -0.0977 | 5.2077
15 | 0.9791 | 0.20007 | -0.1086 | 4.8938

## 23. Re 250k Mach 0.50 (1)
BIGFOIL.COM POLAR EXPORT
NM41-2
NM41-2 |  |  |  | Cl Max: | 1.22 | at alpha= | 20 | deg
JavaFoil+Calcfoil stall+Eppler ext transition |  |  |  | L/D Max: | 64.607 | at alpha= | 4 | deg
Re: | 250000 |  |  | Cd Min: | 0.00709 | at alpha= | 0 | deg
Mach: | 0.5 |  |  | Cl=0 at alpha= | -2.9717 | deg
|  |  |  | @ Cl=0.1, Cd= | 0.033173
|  |  |  | @ Cl=0.4, Cd= | 0.0072731
|  |  |  | @ Cl=0.6, Cd= | 0.010658
alpha (deg) | Cl | Cd | Cm | Cl/Cd
-20 | -0.907 | 0.2649 | -0.04 | -3.422
-19.5 | -0.881 | 0.26023 | -0.04 | -3.385
-19 | -0.855 | 0.25543 | -0.04 | -3.348
-18.5 | -0.829 | 0.24888 | -0.04 | -3.33
-18 | -0.802 | 0.23504 | -0.039 | -3.411
-17.5 | -0.776 | 0.22549 | -0.039 | -3.439
-17 | -0.75 | 0.22644 | -0.039 | -3.31
-16.5 | -0.724 | 0.22197 | -0.039 | -3.26
-16 | -0.697 | 0.21764 | -0.039 | -3.205
-15.5 | -0.67 | 0.20605 | -0.037 | -3.25
-15 | -0.643 | 0.2044 | -0.037 | -3.148
-14.5 | -0.617 | 0.19329 | -0.037 | -3.193
-14 | -0.591 | 0.18923 | -0.037 | -3.123
-13.5 | -0.563 | 0.17523 | -0.035 | -3.215
-13 | -0.537 | 0.1732 | -0.035 | -3.1
-12.5 | -0.51 | 0.16448 | -0.035 | -3.104
-12 | -0.484 | 0.16094 | -0.035 | -3.007
-11.5 | -0.457 | 0.15806 | -0.035 | -2.894
-11 | -0.431 | 0.15472 | -0.035 | -2.785
-10.5 | -0.404 | 0.14495 | -0.033 | -2.784
-10 | -0.377 | 0.14141 | -0.033 | -2.666
-9.5 | -0.35 | 0.13445 | -0.033 | -2.606
-9 | -0.323 | 0.12563 | -0.031 | -2.573
-8.5 | -0.296 | 0.11566 | -0.029 | -2.562
-8 | -0.27 | 0.10967 | -0.029 | -2.458
-7.5 | -0.243 | 0.10557 | -0.029 | -2.3
-7 | -0.216 | 0.07085 | -0.027 | -3.047
-6.5 | -0.189 | 0.05846 | -0.027 | -3.235
-6 | -0.162 | 0.05006 | -0.027 | -3.242
-5.5 | -0.135 | 0.04549 | -0.027 | -2.978
-5 | -0.109 | 0.04198 | -0.027 | -2.588
-4.5 | -0.134 | 0.01246 | -0.076 | -10.795
-4 | -0.117 | 0.01239 | -0.076 | -9.463
-3.5 | -0.064 | 0.01199 | -0.076 | -5.369
-3 | -0.003 | 0.01194 | -0.076 | -0.227
-2.5 | 0.05 | 0.03446 | -0.025 | 1.459
-2 | 0.104 | 0.03307 | -0.025 | 3.148
-1.5 | 0.158 | 0.03211 | -0.026 | 4.937
-1 | 0.213 | 0.03178 | -0.026 | 6.703
-0.5 | 0.267 | 0.03162 | -0.026 | 8.454
0 | 0.401 | 0.00709 | -0.027 | 56.571
0.5 | 0.468 | 0.00963 | -0.077 | 48.616
1 | 0.535 | 0.01026 | -0.078 | 52.154
1.5 | 0.602 | 0.01067 | -0.078 | 56.381
2 | 0.668 | 0.01123 | -0.078 | 59.513
2.5 | 0.735 | 0.01202 | -0.078 | 61.107
3 | 0.8 | 0.01277 | -0.078 | 62.677
3.5 | 0.865 | 0.01352 | -0.078 | 64.004
4 | 0.926 | 0.01434 | -0.078 | 64.607
4.5 | 0.982 | 0.01713 | -0.079 | 57.353
5 | 1.031 | 0.01832 | -0.079 | 56.308
5.5 | 1.069 | 0.01994 | -0.079 | 53.591
6 | 1.058 | 0.01937 | -0.079 | 54.589
6.5 | 0.673 | 0.04932 | -0.019 | 13.642
7 | 0.599 | 0.03473 | -0.069 | 17.263
7.5 | 0.561 | 0.06345 | -0.034 | 8.843
8 | 0.586 | 0.08856 | -0.027 | 6.617
8.5 | 0.613 | 0.1148 | -0.029 | 5.336
9 | 0.639 | 0.12251 | -0.031 | 5.218
9.5 | 0.666 | 0.13184 | -0.034 | 5.052
10 | 0.692 | 0.13975 | -0.034 | 4.953
10.5 | 0.718 | 0.1478 | -0.034 | 4.86
11 | 0.746 | 0.16109 | -0.037 | 4.628
11.5 | 0.771 | 0.16846 | -0.037 | 4.579
12 | 0.798 | 0.17099 | -0.037 | 4.665
12.5 | 0.825 | 0.18155 | -0.04 | 4.544
13 | 0.851 | 0.18656 | -0.04 | 4.561
13.5 | 0.878 | 0.19517 | -0.042 | 4.499
14 | 0.904 | 0.20408 | -0.043 | 4.432
14.5 | 0.93 | 0.20339 | -0.043 | 4.573
15 | 0.956 | 0.20839 | -0.043 | 4.589
15.5 | 0.984 | 0.22243 | -0.045 | 4.423
16 | 1.009 | 0.2295 | -0.045 | 4.398
16.5 | 1.035 | 0.23574 | -0.046 | 4.391
17 | 1.063 | 0.24949 | -0.047 | 4.26
17.5 | 1.088 | 0.25691 | -0.047 | 4.235
18 | 1.113 | 0.25835 | -0.048 | 4.31
18.5 | 1.141 | 0.26636 | -0.049 | 4.285
19 | 1.166 | 0.26684 | -0.049 | 4.371
19.5 | 1.192 | 0.2701 | -0.05 | 4.412
20 | 1.22 | 0.28842 | -0.051 | 4.229

## 24. Re 250k Mach 0.50 (2)
BIGFOIL.COM POLAR EXPORT
NM41-2
NM41-2 |  |  |  | Cl Max: | 1.2474 | at alpha= | 20 | deg
XFOIL ncrit=9 |  |  |  | L/D Max: | 72.8765 | at alpha= | 3.5 | deg
Re: | 250000 |  |  | Cd Min: | 0.3218 | at alpha= | 20 | deg
Mach: | 0.5 |  |  | Cl=0 at alpha= | -2.505 | deg
|  |  |  | @ Cl=0.1, Cd= | 0.010468
|  |  |  | @ Cl=0.4, Cd= | 0.0076531
|  |  |  | @ Cl=0.6, Cd= | 0.0089145
alpha (deg) | Cl | Cd | Cm | Cl/Cd
-20 | -0.8755 | 0.28715 | 0.0878 | -3.0489
-19.5 | -0.8516 | 0.28051 | 0.0808 | -3.0359
-18.5 | -0.8067 | 0.26236 | 0.0714 | -3.0748
-18 | -0.7844 | 0.25392 | 0.0672 | -3.0892
-17.5 | -0.7618 | 0.24588 | 0.0626 | -3.0983
-17 | -0.7392 | 0.23783 | 0.0579 | -3.1081
-16.5 | -0.7167 | 0.22978 | 0.0533 | -3.1191
-16 | -0.694 | 0.22191 | 0.0483 | -3.1274
-15.5 | -0.6733 | 0.21567 | 0.042 | -3.1219
-15 | -0.6558 | 0.2096 | 0.0361 | -3.1288
-14.5 | -0.634 | 0.19937 | 0.0328 | -3.18
-14 | -0.611 | 0.18949 | 0.0314 | -3.2244
-13.5 | -0.591 | 0.18177 | 0.0281 | -3.2514
-13 | -0.5717 | 0.17414 | 0.0245 | -3.283
-12.5 | -0.556 | 0.16823 | 0.0183 | -3.305
-12 | -0.5468 | 0.16276 | 0.0126 | -3.3595
-11.5 | -0.5325 | 0.1543 | 0.0088 | -3.4511
-11 | -0.5062 | 0.14295 | 0.01 | -3.5411
-10.5 | -0.49 | 0.1355 | 0.0077 | -3.6162
-10 | -0.4753 | 0.12815 | 0.0049 | -3.7089
-9.5 | -0.4619 | 0.12082 | 0.0016 | -3.823
-9 | -0.4559 | 0.11484 | -0.0056 | -3.9699
-8.5 | -0.4464 | 0.10779 | -0.0112 | -4.1414
-8 | -0.4304 | 0.09825 | -0.0097 | -4.3807
-7.5 | -0.4142 | 0.09165 | -0.0109 | -4.5194
-7 | -0.4069 | 0.08492 | -0.0176 | -4.7916
-6.5 | -0.4033 | 0.0779 | -0.0292 | -5.1772
-6 | -0.3931 | 0.06958 | -0.0271 | -5.6496
-5.5 | -0.379 | 0.06289 | -0.0297 | -6.0264
-5 | -0.3635 | 0.05534 | -0.0358 | -6.5685
-4 | -0.3071 | 0.0335 | -0.0503 | -9.1672
-3.5 | -0.202 | 0.02169 | -0.064 | -9.313
-3 | -0.0989 | 0.01619 | -0.0712 | -6.1087
-2.5 | 0.001 | 0.01272 | -0.077 | 0.078616
-2 | 0.0978 | 0.0105 | -0.0821 | 9.3143
-1.5 | 0.1817 | 0.00928 | -0.0851 | 19.5797
-1 | 0.2434 | 0.0078 | -0.0829 | 31.2051
-0.5 | 0.3002 | 0.00724 | -0.078 | 41.4641
0 | 0.3646 | 0.00747 | -0.0767 | 48.8086
0.5 | 0.4284 | 0.0078 | -0.0755 | 54.9231
1 | 0.492 | 0.00816 | -0.0743 | 60.2941
1.5 | 0.5555 | 0.00857 | -0.0731 | 64.8191
2 | 0.6188 | 0.00906 | -0.0719 | 68.3002
2.5 | 0.6819 | 0.00965 | -0.0707 | 70.6632
3 | 0.7451 | 0.01033 | -0.0693 | 72.1297
3.5 | 0.8082 | 0.01109 | -0.0679 | 72.8765
4 | 0.871 | 0.01197 | -0.0663 | 72.7652
4.5 | 0.9341 | 0.0129 | -0.0645 | 72.4109
5 | 0.996 | 0.01399 | -0.0623 | 71.1937
5.5 | 1.057 | 0.01524 | -0.0597 | 69.357
6 | 1.114 | 0.01705 | -0.0566 | 65.3372
6.5 | 1.1592 | 0.02025 | -0.052 | 57.2444
7 | 1.1901 | 0.02464 | -0.0459 | 48.2995
7.5 | 1.2126 | 0.02982 | -0.0395 | 40.664
8 | 1.2061 | 0.03628 | -0.0331 | 33.2442
8.5 | 1.1834 | 0.0448 | -0.0318 | 26.4152
9 | 1.1546 | 0.05614 | -0.0371 | 20.5664
9.5 | 1.1207 | 0.07004 | -0.0465 | 16.0009
10 | 1.0847 | 0.08527 | -0.0564 | 12.7208
10.5 | 1.0495 | 0.10096 | -0.0656 | 10.3952
11 | 1.019 | 0.11666 | -0.0741 | 8.7348
11.5 | 0.9979 | 0.13194 | -0.0818 | 7.5633
12 | 0.9874 | 0.14643 | -0.0892 | 6.7432
12.5 | 0.9852 | 0.15988 | -0.0962 | 6.1621
13 | 0.9893 | 0.17236 | -0.1025 | 5.7397
13.5 | 0.9982 | 0.18406 | -0.1084 | 5.4232
14 | 1.0095 | 0.19568 | -0.1147 | 5.1589
14.5 | 1.0237 | 0.20663 | -0.1204 | 4.9543
15.5 | 1.0623 | 0.23036 | -0.1288 | 4.6115
16 | 1.0746 | 0.24033 | -0.1395 | 4.4714
16.5 | 1.0948 | 0.24993 | -0.145 | 4.3804
17 | 1.1222 | 0.26092 | -0.144 | 4.3009
17.5 | 1.1394 | 0.27037 | -0.1519 | 4.2142
18 | 1.1566 | 0.27918 | -0.1621 | 4.1428
18.5 | 1.1782 | 0.28894 | -0.1684 | 4.0777
19 | 1.2 | 0.29824 | -0.174 | 4.0236
19.5 | 1.2221 | 0.30737 | -0.1788 | 3.976
20 | 1.2474 | 0.3218 | -0.18 | 3.8763

## 25. Re 500k Mach 0.00 (1)
BIGFOIL.COM POLAR EXPORT
NM41-2
NM41-2 |  |  |  | Cl Max: | 1.085 | at alpha= | 8 | deg
JavaFoil+Calcfoil stall+Eppler ext transition |  |  |  | L/D Max: | 76.682 | at alpha= | 4 | deg
Re: | 500000 |  |  | Cd Min: | 0.00722 | at alpha= | 0.5 | deg
Mach: | 0 |  |  | Cl=0 at alpha= | -2.9783 | deg
|  |  |  | @ Cl=0.1, Cd= | 0.030937
|  |  |  | @ Cl=0.4, Cd= | 0.0074529
|  |  |  | @ Cl=0.6, Cd= | 0.10358
alpha (deg) | Cl | Cd | Cm | Cl/Cd
-14 | -0.248 | 0.11227 | -0.024 | -2.205
-13.5 | -0.262 | 0.10644 | -0.024 | -2.465
-13 | -0.277 | 0.09884 | -0.024 | -2.807
-12.5 | -0.293 | 0.09396 | -0.024 | -3.114
-12 | -0.307 | 0.08742 | -0.024 | -3.516
-11.5 | -0.321 | 0.08271 | -0.024 | -3.886
-11 | -0.334 | 0.07831 | -0.023 | -4.266
-10.5 | -0.345 | 0.07316 | -0.023 | -4.714
-10 | -0.353 | 0.06906 | -0.023 | -5.114
-9.5 | -0.358 | 0.0647 | -0.023 | -5.534
-9 | -0.359 | 0.06047 | -0.023 | -5.934
-8.5 | -0.355 | 0.05675 | -0.023 | -6.255
-8 | -0.346 | 0.05355 | -0.023 | -6.458
-7.5 | -0.331 | 0.04996 | -0.023 | -6.628
-7 | -0.315 | 0.04302 | -0.04 | -7.326
-6.5 | -0.35 | 0.0114 | -0.065 | -30.728
-6 | -0.31 | 0.01087 | -0.065 | -28.525
-5.5 | -0.266 | 0.01053 | -0.065 | -25.237
-5 | -0.218 | 0.0102 | -0.066 | -21.359
-4.5 | -0.167 | 0.00991 | -0.066 | -16.861
-4 | -0.114 | 0.00965 | -0.066 | -11.812
-3.5 | -0.059 | 0.00995 | -0.066 | -5.922
-3 | -0.002 | 0.0097 | -0.066 | -0.249
-2.5 | 0.044 | 0.03166 | -0.022 | 1.395
-2 | 0.091 | 0.03106 | -0.022 | 2.923
-1.5 | 0.138 | 0.03042 | -0.022 | 4.526
-1 | 0.185 | 0.03002 | -0.023 | 6.151
-0.5 | 0.232 | 0.0299 | -0.023 | 7.746
0 | 0.347 | 0.00951 | -0.067 | 36.512
0.5 | 0.406 | 0.00722 | -0.067 | 56.186
1 | 0.464 | 0.00753 | -0.067 | 61.6
1.5 | 0.522 | 0.00788 | -0.067 | 66.163
2 | 0.579 | 0.00829 | -0.067 | 69.901
2.5 | 0.637 | 0.00884 | -0.068 | 72.039
3 | 0.695 | 0.00934 | -0.068 | 74.392
3.5 | 0.752 | 0.01001 | -0.068 | 75.074
4 | 0.807 | 0.01052 | -0.068 | 76.682
4.5 | 0.86 | 0.01304 | -0.068 | 65.976
5 | 0.912 | 0.01356 | -0.068 | 67.278
5.5 | 0.961 | 0.01414 | -0.068 | 67.974
6 | 1.004 | 0.0148 | -0.068 | 67.85
6.5 | 1.038 | 0.0155 | -0.069 | 66.94
7 | 1.063 | 0.01638 | -0.069 | 64.906
7.5 | 1.079 | 0.01731 | -0.069 | 62.345
8 | 1.085 | 0.01823 | -0.069 | 59.488
8.5 | 1.075 | 0.01742 | -0.069 | 61.735
9 | 1.051 | 0.02041 | -0.068 | 51.506
9.5 | 0.84 | 0.06365 | -0.036 | 13.189
10 | 0.815 | 0.06712 | -0.038 | 12.138
10.5 | 0.779 | 0.07295 | -0.035 | 10.674
11 | 0.74 | 0.07872 | -0.032 | 9.397
11.5 | 0.7 | 0.08432 | -0.032 | 8.299
12 | 0.659 | 0.08945 | -0.033 | 7.373
12.5 | 0.617 | 0.09571 | -0.032 | 6.449
13 | 0.575 | 0.10358 | -0.028 | 5.55

## 26. Re 500k Mach 0.00 (2)
BIGFOIL.COM POLAR EXPORT
NM41-2
NM41-2 |  |  |  | Cl Max: | 1.3603 | at alpha= | 11 | deg
XFOIL ncrit=9 |  |  |  | L/D Max: | 92.4541 | at alpha= | 4.5 | deg
Re: | 500000 |  |  | Cd Min: | 0.25862 | at alpha= | -20 | deg
Mach: | 0 |  |  | Cl=0 at alpha= | -2.7601 | deg
|  |  |  | @ Cl=0.1, Cd= | 0.0075454
|  |  |  | @ Cl=0.4, Cd= | 0.0055889
|  |  |  | @ Cl=0.6, Cd= | 0.006812
alpha (deg) | Cl | Cd | Cm | Cl/Cd
-20 | -0.7877 | 0.25862 | 0.0726 | -3.0458
-19.5 | -0.7707 | 0.25214 | 0.0678 | -3.0566
-18.5 | -0.7375 | 0.23763 | 0.0611 | -3.1036
-18 | -0.7209 | 0.23137 | 0.0576 | -3.1158
-17.5 | -0.7041 | 0.225 | 0.0539 | -3.1293
-17 | -0.6873 | 0.21843 | 0.0502 | -3.1465
-16.5 | -0.6707 | 0.21159 | 0.0466 | -3.1698
-16 | -0.6543 | 0.20462 | 0.043 | -3.1976
-15.5 | -0.6378 | 0.19746 | 0.0391 | -3.23
-15 | -0.6229 | 0.19041 | 0.0349 | -3.2714
-14.5 | -0.6097 | 0.18328 | 0.0307 | -3.3266
-14 | -0.5965 | 0.17602 | 0.0272 | -3.3888
-13.5 | -0.5861 | 0.16727 | 0.0244 | -3.5039
-13 | -0.5714 | 0.16066 | 0.0231 | -3.5566
-12.5 | -0.5588 | 0.15394 | 0.0206 | -3.63
-12 | -0.5472 | 0.14685 | 0.0179 | -3.7263
-11.5 | -0.5366 | 0.13914 | 0.0146 | -3.8565
-11 | -0.5288 | 0.13127 | 0.009 | -4.0283
-10.5 | -0.5259 | 0.12175 | 0.0057 | -4.3195
-10 | -0.511 | 0.11612 | 0.0052 | -4.4006
-9.5 | -0.5005 | 0.10933 | 0.0025 | -4.5779
-9 | -0.4915 | 0.10203 | -0.001 | -4.8172
-8.5 | -0.4837 | 0.09395 | -0.0063 | -5.1485
-8 | -0.4726 | 0.08589 | -0.0133 | -5.5024
-7.5 | -0.4604 | 0.07645 | -0.0227 | -6.0222
-7 | -0.4525 | 0.06035 | -0.0392 | -7.4979
-6.5 | -0.4283 | 0.05389 | -0.0432 | -7.9477
-6 | -0.3985 | 0.04486 | -0.0486 | -8.8832
-5.5 | -0.3551 | 0.03766 | -0.0509 | -9.4291
-5 | -0.3245 | 0.02725 | -0.0532 | -11.9083
-4.5 | -0.2653 | 0.01796 | -0.0539 | -14.7717
-4 | -0.1906 | 0.01262 | -0.0577 | -15.103
-3.5 | -0.115 | 0.01047 | -0.0616 | -10.9838
-3 | -0.0356 | 0.0093 | -0.0665 | -3.828
-2.5 | 0.0386 | 0.00849 | -0.0701 | 4.5465
-2 | 0.1049 | 0.00747 | -0.0723 | 14.0428
-1.5 | 0.1652 | 0.00682 | -0.0729 | 24.2229
-1 | 0.2182 | 0.00592 | -0.0723 | 36.8581
-0.5 | 0.2583 | 0.00514 | -0.0677 | 50.2529
0 | 0.3154 | 0.0052 | -0.0673 | 60.6538
0.5 | 0.3705 | 0.00545 | -0.0669 | 67.9817
1 | 0.4257 | 0.00571 | -0.0665 | 74.5534
1.5 | 0.4806 | 0.00601 | -0.0661 | 79.9667
2 | 0.5355 | 0.00634 | -0.0658 | 84.4637
2.5 | 0.5901 | 0.00673 | -0.0654 | 87.682
3 | 0.6444 | 0.00718 | -0.0651 | 89.7493
3.5 | 0.6987 | 0.00763 | -0.0649 | 91.5727
4 | 0.7526 | 0.00816 | -0.0646 | 92.2304
4.5 | 0.8062 | 0.00872 | -0.0643 | 92.4541
5 | 0.8591 | 0.00939 | -0.0639 | 91.4909
5.5 | 0.9116 | 0.0101 | -0.0635 | 90.2574
6 | 0.9634 | 0.01089 | -0.0631 | 88.4665
6.5 | 1.014 | 0.01187 | -0.0625 | 85.4254
7 | 1.0625 | 0.01318 | -0.0617 | 80.6146
7.5 | 1.1089 | 0.01486 | -0.0605 | 74.6231
8 | 1.1544 | 0.01663 | -0.0589 | 69.4167
8.5 | 1.197 | 0.01862 | -0.0572 | 64.2857
9 | 1.2391 | 0.02051 | -0.0554 | 60.4144
9.5 | 1.2796 | 0.0224 | -0.0536 | 57.125
10 | 1.3083 | 0.02582 | -0.0504 | 50.67
10.5 | 1.3379 | 0.02871 | -0.0474 | 46.6005
11 | 1.3603 | 0.03195 | -0.044 | 42.5759
11.5 | 1.3602 | 0.03673 | -0.0385 | 37.0324
12 | 1.3355 | 0.04415 | -0.0334 | 30.2492
13 | 1.2761 | 0.06443 | -0.0372 | 19.806
13.5 | 1.2422 | 0.07807 | -0.0447 | 15.9114
14 | 1.2084 | 0.09308 | -0.0535 | 12.9824
14.5 | 1.1796 | 0.10831 | -0.0627 | 10.891
15 | 1.1559 | 0.12365 | -0.0716 | 9.3482
15.5 | 1.1274 | 0.14152 | -0.0819 | 7.9664
16 | 0.9951 | 0.20459 | -0.1101 | 4.8639

## 27. Re 500k Mach 0.10 (1)
BIGFOIL.COM POLAR EXPORT
NM41-2
NM41-2 |  |  |  | Cl Max: | 1.081 | at alpha= | 8 | deg
JavaFoil+Calcfoil stall+Eppler ext transition |  |  |  | L/D Max: | 76.712 | at alpha= | 4 | deg
Re: | 500000 |  |  | Cd Min: | 0.00723 | at alpha= | 0.5 | deg
Mach: | 0.1 |  |  | Cl=0 at alpha= | -2.9783 | deg
|  |  |  | @ Cl=0.1, Cd= | 0.030921
|  |  |  | @ Cl=0.4, Cd= | 0.0075419
|  |  |  | @ Cl=0.6, Cd= | 0.10453
alpha (deg) | Cl | Cd | Cm | Cl/Cd
-14 | -0.212 | 0.11392 | -0.024 | -1.859
-13.5 | -0.228 | 0.10926 | -0.024 | -2.089
-13 | -0.245 | 0.10116 | -0.024 | -2.424
-12.5 | -0.263 | 0.09555 | -0.024 | -2.748
-12 | -0.28 | 0.0897 | -0.024 | -3.119
-11.5 | -0.297 | 0.08405 | -0.024 | -3.528
-11 | -0.312 | 0.07855 | -0.024 | -3.974
-10.5 | -0.326 | 0.07388 | -0.023 | -4.413
-10 | -0.337 | 0.06939 | -0.023 | -4.862
-9.5 | -0.345 | 0.06466 | -0.024 | -5.341
-9 | -0.349 | 0.06099 | -0.023 | -5.723
-8.5 | -0.348 | 0.05683 | -0.023 | -6.12
-8 | -0.341 | 0.0536 | -0.023 | -6.361
-7.5 | -0.328 | 0.05036 | -0.023 | -6.517
-7 | -0.313 | 0.04378 | -0.039 | -7.143
-6.5 | -0.31 | 0.02269 | -0.056 | -13.669
-6 | -0.31 | 0.01091 | -0.066 | -28.391
-5.5 | -0.266 | 0.01058 | -0.066 | -25.136
-5 | -0.218 | 0.01022 | -0.066 | -21.368
-4.5 | -0.168 | 0.00993 | -0.066 | -16.881
-4 | -0.114 | 0.00966 | -0.066 | -11.84
-3.5 | -0.059 | 0.00996 | -0.066 | -5.94
-3 | -0.002 | 0.00971 | -0.066 | -0.25
-2.5 | 0.044 | 0.0317 | -0.022 | 1.4
-2 | 0.091 | 0.03104 | -0.022 | 2.938
-1.5 | 0.138 | 0.03042 | -0.022 | 4.547
-1 | 0.186 | 0.03003 | -0.023 | 6.18
-0.5 | 0.233 | 0.02992 | -0.023 | 7.781
0 | 0.349 | 0.00953 | -0.067 | 36.628
0.5 | 0.408 | 0.00723 | -0.067 | 56.359
1 | 0.466 | 0.00755 | -0.067 | 61.749
1.5 | 0.524 | 0.00791 | -0.068 | 66.282
2 | 0.582 | 0.00831 | -0.068 | 70.08
2.5 | 0.64 | 0.00887 | -0.068 | 72.186
3 | 0.698 | 0.00937 | -0.068 | 74.518
3.5 | 0.755 | 0.01006 | -0.068 | 75.114
4 | 0.811 | 0.01057 | -0.068 | 76.712
4.5 | 0.864 | 0.01308 | -0.068 | 66.072
5 | 0.916 | 0.01362 | -0.069 | 67.273
5.5 | 0.966 | 0.01421 | -0.069 | 67.94
6 | 1.008 | 0.01488 | -0.069 | 67.733
6.5 | 1.041 | 0.01562 | -0.069 | 66.636
7 | 1.065 | 0.01652 | -0.069 | 64.46
7.5 | 1.079 | 0.01744 | -0.069 | 61.839
8 | 1.081 | 0.01845 | -0.069 | 58.599
8.5 | 0.858 | 0.05561 | -0.017 | 15.434
9 | 1.038 | 0.02073 | -0.069 | 50.068
9.5 | 0.834 | 0.0613 | -0.042 | 13.607
10 | 0.799 | 0.06654 | -0.04 | 12.008
10.5 | 0.756 | 0.07329 | -0.036 | 10.308
11 | 0.711 | 0.07907 | -0.033 | 8.994
11.5 | 0.666 | 0.08565 | -0.031 | 7.771
12 | 0.62 | 0.09145 | -0.031 | 6.775
12.5 | 0.573 | 0.09743 | -0.03 | 5.882
13 | 0.528 | 0.10453 | -0.029 | 5.051

## 28. Re 500k Mach 0.10 (2)
BIGFOIL.COM POLAR EXPORT
NM41-2
NM41-2 |  |  |  | Cl Max: | 1.3556 | at alpha= | 11 | deg
XFOIL ncrit=9 |  |  |  | L/D Max: | 92.3349 | at alpha= | 4.5 | deg
Re: | 500000 |  |  | Cd Min: | 0.25941 | at alpha= | -20 | deg
Mach: | 0.1 |  |  | Cl=0 at alpha= | -2.7675 | deg
|  |  |  | @ Cl=0.1, Cd= | 0.0075774
|  |  |  | @ Cl=0.4, Cd= | 0.0056045
|  |  |  | @ Cl=0.6, Cd= | 0.0068159
alpha (deg) | Cl | Cd | Cm | Cl/Cd
-20 | -0.7902 | 0.25941 | 0.073 | -3.0461
-19.5 | -0.773 | 0.25289 | 0.0682 | -3.0567
-18.5 | -0.7395 | 0.23832 | 0.0615 | -3.103
-18 | -0.7226 | 0.23201 | 0.0579 | -3.1145
-17.5 | -0.7056 | 0.22558 | 0.0542 | -3.1279
-17 | -0.6887 | 0.21896 | 0.0505 | -3.1453
-16.5 | -0.6719 | 0.21209 | 0.0468 | -3.168
-16 | -0.6552 | 0.20507 | 0.0432 | -3.195
-15.5 | -0.6384 | 0.1979 | 0.0392 | -3.2259
-15 | -0.6235 | 0.19085 | 0.0349 | -3.267
-14.5 | -0.6101 | 0.18372 | 0.0308 | -3.3208
-14 | -0.5967 | 0.17644 | 0.0272 | -3.3819
-13.5 | -0.5852 | 0.16771 | 0.0249 | -3.4894
-13 | -0.5709 | 0.16115 | 0.0233 | -3.5427
-12.5 | -0.5581 | 0.15437 | 0.0207 | -3.6153
-12 | -0.5464 | 0.14723 | 0.0179 | -3.7112
-11.5 | -0.5356 | 0.13942 | 0.0143 | -3.8416
-11 | -0.5277 | 0.13168 | 0.009 | -4.0074
-10.5 | -0.5239 | 0.12243 | 0.0062 | -4.2792
-10 | -0.509 | 0.1167 | 0.0055 | -4.3616
-9.5 | -0.4986 | 0.10982 | 0.0026 | -4.5402
-9 | -0.4895 | 0.10246 | -0.0009 | -4.7775
-8.5 | -0.481 | 0.09426 | -0.0069 | -5.1029
-8 | -0.4702 | 0.08639 | -0.0132 | -5.4428
-7.5 | -0.4593 | 0.07722 | -0.0217 | -5.9479
-7 | -0.4531 | 0.06292 | -0.0358 | -7.2012
-6.5 | -0.4288 | 0.05579 | -0.0412 | -7.686
-6 | -0.3995 | 0.04626 | -0.0477 | -8.636
-5.5 | -0.3567 | 0.03841 | -0.0508 | -9.2866
-5 | -0.3272 | 0.02787 | -0.0531 | -11.7402
-4.5 | -0.2708 | 0.02319 | -0.0552 | -11.6774
-4 | -0.1908 | 0.01281 | -0.0584 | -14.8946
-3.5 | -0.1149 | 0.01055 | -0.0623 | -10.891
-3 | -0.0346 | 0.00933 | -0.0672 | -3.7085
-2.5 | 0.0398 | 0.0085 | -0.0707 | 4.6824
-2 | 0.1057 | 0.00749 | -0.0727 | 14.1121
-1.5 | 0.1659 | 0.00685 | -0.0732 | 24.219
-1 | 0.2192 | 0.00596 | -0.0726 | 36.7785
-0.5 | 0.2601 | 0.00517 | -0.0681 | 50.3095
0 | 0.3168 | 0.00522 | -0.0675 | 60.6897
0.5 | 0.3724 | 0.00547 | -0.0671 | 68.0804
1 | 0.4278 | 0.00574 | -0.0667 | 74.5296
1.5 | 0.4831 | 0.00604 | -0.0664 | 79.9834
2 | 0.5383 | 0.00637 | -0.066 | 84.5055
2.5 | 0.5932 | 0.00676 | -0.0657 | 87.7515
3 | 0.6479 | 0.00721 | -0.0654 | 89.8613
3.5 | 0.7025 | 0.00768 | -0.0651 | 91.4714
4 | 0.7567 | 0.00821 | -0.0647 | 92.1681
4.5 | 0.8107 | 0.00878 | -0.0644 | 92.3349
5 | 0.8639 | 0.00946 | -0.064 | 91.3214
5.5 | 0.9168 | 0.01018 | -0.0636 | 90.0589
6 | 0.9691 | 0.01097 | -0.0631 | 88.3409
6.5 | 1.0199 | 0.01199 | -0.0625 | 85.0626
7 | 1.0687 | 0.01333 | -0.0616 | 80.1725
7.5 | 1.1151 | 0.01509 | -0.0602 | 73.8966
8 | 1.1609 | 0.01687 | -0.0586 | 68.8145
8.5 | 1.2009 | 0.0193 | -0.0564 | 62.2228
9 | 1.2449 | 0.02096 | -0.0547 | 59.3941
9.5 | 1.2821 | 0.02334 | -0.0524 | 54.9314
10 | 1.3114 | 0.02667 | -0.0491 | 49.1714
10.5 | 1.3381 | 0.02989 | -0.0458 | 44.7675
11 | 1.3556 | 0.03351 | -0.0419 | 40.4536
11.5 | 1.3473 | 0.03871 | -0.0361 | 34.805
12 | 1.3217 | 0.04651 | -0.0326 | 28.4175
12.5 | 1.2881 | 0.05706 | -0.0344 | 22.5745
13 | 1.2582 | 0.06905 | -0.0401 | 18.2216
13.5 | 1.2275 | 0.08284 | -0.0482 | 14.8177
14 | 1.1983 | 0.09749 | -0.057 | 12.2915
14.5 | 1.1692 | 0.1132 | -0.0662 | 10.3286
15 | 1.1416 | 0.12989 | -0.0758 | 8.789
15.5 | 0.9944 | 0.19541 | -0.1071 | 5.0888
16 | 0.9969 | 0.20575 | -0.1111 | 4.8452

## 29. Re 500k Mach 0.25 (1)
BIGFOIL.COM POLAR EXPORT
NM41-2
NM41-2 |  |  |  | Cl Max: | 1.07 | at alpha= | 7 | deg
JavaFoil+Calcfoil stall+Eppler ext transition |  |  |  | L/D Max: | 76.611 | at alpha= | 4 | deg
Re: | 500000 |  |  | Cd Min: | 0.00731 | at alpha= | 0.5 | deg
Mach: | 0.25 |  |  | Cl=0 at alpha= | -2.9792 | deg
|  |  |  | @ Cl=0.1, Cd= | 0.031051
|  |  |  | @ Cl=0.4, Cd= | 0.09718
|  |  |  | @ Cl=0.6, Cd= | 0.09718
alpha (deg) | Cl | Cd | Cm | Cl/Cd
-11 | -0.045 | 0.08386 | -0.025 | -0.541
-10.5 | -0.142 | 0.07701 | -0.025 | -1.85
-10 | -0.19 | 0.07236 | -0.025 | -2.631
-9.5 | -0.23 | 0.0676 | -0.025 | -3.398
-9 | -0.261 | 0.0632 | -0.024 | -4.135
-8.5 | -0.284 | 0.05816 | -0.024 | -4.889
-8 | -0.298 | 0.0547 | -0.024 | -5.447
-7.5 | -0.301 | 0.05129 | -0.024 | -5.876
-7 | -0.292 | 0.048 | -0.024 | -6.079
-6.5 | -0.277 | 0.04188 | -0.04 | -6.605
-6 | -0.305 | 0.01107 | -0.067 | -27.594
-5.5 | -0.265 | 0.0107 | -0.068 | -24.806
-5 | -0.22 | 0.01039 | -0.068 | -21.167
-4.5 | -0.17 | 0.01006 | -0.068 | -16.898
-4 | -0.117 | 0.00979 | -0.068 | -11.911
-3.5 | -0.06 | 0.01004 | -0.068 | -6.024
-3 | -0.002 | 0.0098 | -0.068 | -0.254
-2.5 | 0.046 | 0.03179 | -0.023 | 1.431
-2 | 0.094 | 0.03113 | -0.023 | 3.008
-1.5 | 0.142 | 0.0305 | -0.023 | 4.658
-1 | 0.191 | 0.03014 | -0.023 | 6.326
-0.5 | 0.239 | 0.02999 | -0.024 | 7.977
0 | 0.359 | 0.00961 | -0.069 | 37.336
0.5 | 0.419 | 0.00731 | -0.069 | 57.331
1 | 0.479 | 0.00764 | -0.069 | 62.685
1.5 | 0.539 | 0.00807 | -0.069 | 66.761
2 | 0.598 | 0.00855 | -0.07 | 69.992
2.5 | 0.658 | 0.00902 | -0.07 | 72.97
3 | 0.717 | 0.00969 | -0.07 | 74.016
3.5 | 0.776 | 0.01028 | -0.07 | 75.46
4 | 0.832 | 0.01087 | -0.07 | 76.611
4.5 | 0.887 | 0.01341 | -0.07 | 66.167
5 | 0.939 | 0.01399 | -0.07 | 67.154
5.5 | 0.988 | 0.01469 | -0.071 | 67.289
6 | 1.028 | 0.01541 | -0.071 | 66.72
6.5 | 1.056 | 0.01626 | -0.071 | 64.902
7 | 1.07 | 0.01733 | -0.071 | 61.721
7.5 | 1.068 | 0.01849 | -0.071 | 57.751
8 | 0.839 | 0.05312 | -0.017 | 15.79
8.5 | 0.998 | 0.0208 | -0.07 | 47.963
9 | 0.918 | 0.02338 | -0.069 | 39.254
9.5 | 0.765 | 0.04225 | -0.059 | 18.115
10 | 0.643 | 0.06401 | -0.048 | 10.048
10.5 | 0.542 | 0.07676 | -0.036 | 7.059
11 | 0.447 | 0.0838 | -0.032 | 5.33
11.5 | 0.346 | 0.08951 | -0.034 | 3.868
12 | 0.232 | 0.09718 | -0.031 | 2.386

## 30. Re 500k Mach 0.25 (2)
BIGFOIL.COM POLAR EXPORT
NM41-2
NM41-2 |  |  |  | Cl Max: | 1.3088 | at alpha= | 10 | deg
XFOIL ncrit=9 |  |  |  | L/D Max: | 92.0595 | at alpha= | 4.5 | deg
Re: | 500000 |  |  | Cd Min: | 0.26394 | at alpha= | -20 | deg
Mach: | 0.25 |  |  | Cl=0 at alpha= | -2.7762 | deg
|  |  |  | @ Cl=0.1, Cd= | 0.0077508
|  |  |  | @ Cl=0.4, Cd= | 0.0056692
|  |  |  | @ Cl=0.6, Cd= | 0.0068822
alpha (deg) | Cl | Cd | Cm | Cl/Cd
-20 | -0.8043 | 0.26394 | 0.0753 | -3.0473
-19 | -0.7682 | 0.249 | 0.067 | -3.0851
-18.5 | -0.7507 | 0.24224 | 0.0637 | -3.099
-18 | -0.7327 | 0.23563 | 0.0598 | -3.1095
-17.5 | -0.7146 | 0.22888 | 0.0558 | -3.1222
-17 | -0.6965 | 0.22198 | 0.0519 | -3.1377
-16.5 | -0.6786 | 0.21489 | 0.0481 | -3.1579
-16 | -0.6603 | 0.20763 | 0.044 | -3.1802
-15.5 | -0.643 | 0.20048 | 0.0395 | -3.2073
-15 | -0.6275 | 0.19337 | 0.0352 | -3.2451
-14.5 | -0.6129 | 0.18615 | 0.0311 | -3.2925
-14 | -0.5982 | 0.17874 | 0.0275 | -3.3468
-13.5 | -0.5833 | 0.1704 | 0.0264 | -3.4231
-13 | -0.569 | 0.16363 | 0.0239 | -3.4774
-12.5 | -0.5554 | 0.15655 | 0.021 | -3.5477
-12 | -0.5428 | 0.14914 | 0.018 | -3.6395
-11.5 | -0.5332 | 0.14135 | 0.0126 | -3.7722
-11 | -0.5227 | 0.13379 | 0.0087 | -3.9069
-10.5 | -0.512 | 0.12588 | 0.0085 | -4.0674
-10 | -0.4999 | 0.11925 | 0.0061 | -4.192
-9.5 | -0.4894 | 0.112 | 0.003 | -4.3696
-9 | -0.4803 | 0.10424 | -0.0022 | -4.6076
-8.5 | -0.4688 | 0.09667 | -0.0078 | -4.8495
-8 | -0.4593 | 0.08871 | -0.0127 | -5.1775
-7.5 | -0.4653 | 0.07849 | -0.0175 | -5.9281
-7 | -0.4499 | 0.0719 | -0.0222 | -6.2573
-6.5 | -0.4285 | 0.06347 | -0.0315 | -6.7512
-6 | -0.4022 | 0.05261 | -0.0426 | -7.6449
-5.5 | -0.3636 | 0.0425 | -0.0495 | -8.5553
-5 | -0.3408 | 0.03165 | -0.0524 | -10.7678
-4 | -0.1928 | 0.01392 | -0.0619 | -13.8506
-3.5 | -0.114 | 0.01101 | -0.0657 | -10.3542
-3 | -0.0338 | 0.00953 | -0.0699 | -3.5467
-2.5 | 0.0417 | 0.00858 | -0.0731 | 4.8601
-2 | 0.1099 | 0.00761 | -0.0748 | 14.4415
-1.5 | 0.1695 | 0.00699 | -0.0748 | 24.2489
-1 | 0.2244 | 0.00621 | -0.074 | 36.1353
-0.5 | 0.2703 | 0.00538 | -0.0706 | 50.2416
0 | 0.325 | 0.00533 | -0.0689 | 60.9756
0.5 | 0.3824 | 0.00558 | -0.0685 | 68.5305
1 | 0.4396 | 0.00587 | -0.0681 | 74.8893
1.5 | 0.4968 | 0.00618 | -0.0677 | 80.3883
2 | 0.5538 | 0.00654 | -0.0673 | 84.6789
2.5 | 0.6105 | 0.00696 | -0.0669 | 87.7155
3 | 0.667 | 0.00744 | -0.0665 | 89.6505
3.5 | 0.7237 | 0.00792 | -0.0662 | 91.3763
4 | 0.7798 | 0.00849 | -0.0657 | 91.8492
4.5 | 0.8359 | 0.00908 | -0.0652 | 92.0595
5 | 0.8912 | 0.0098 | -0.0646 | 90.9388
5.5 | 0.9461 | 0.01058 | -0.064 | 89.4234
6 | 1.0001 | 0.01151 | -0.0632 | 86.8897
6.5 | 1.0521 | 0.01275 | -0.0621 | 82.5176
7 | 1.1013 | 0.01446 | -0.0606 | 76.1618
7.5 | 1.1471 | 0.01671 | -0.0582 | 68.6475
8 | 1.1949 | 0.01839 | -0.0563 | 64.9755
8.5 | 1.2333 | 0.02126 | -0.0531 | 58.0103
9 | 1.2704 | 0.02404 | -0.0499 | 52.8453
9.5 | 1.291 | 0.02866 | -0.0453 | 45.0454
10 | 1.3088 | 0.03293 | -0.0408 | 39.7449
10.5 | 1.3036 | 0.03805 | -0.0349 | 34.2602
11 | 1.287 | 0.04484 | -0.0323 | 28.7021
11.5 | 1.2637 | 0.05435 | -0.0349 | 23.2511
12 | 1.2334 | 0.06708 | -0.0419 | 18.387
12.5 | 1.1988 | 0.08223 | -0.0511 | 14.5786
13 | 1.1576 | 0.09968 | -0.0614 | 11.6132
13.5 | 1.1135 | 0.11897 | -0.0722 | 9.3595
14 | 1.0673 | 0.14082 | -0.0838 | 7.5792
14.5 | 1.0223 | 0.16543 | -0.0958 | 6.1797
15 | 1.008 | 0.18276 | -0.1041 | 5.5154

## 31. Re 500k Mach 0.50 (1)
BIGFOIL.COM POLAR EXPORT
NM41-2
NM41-2 |  |  |  | Cl Max: | 1.22 | at alpha= | 20 | deg
JavaFoil+Calcfoil stall+Eppler ext transition |  |  |  | L/D Max: | 76.308 | at alpha= | 4 | deg
Re: | 500000 |  |  | Cd Min: | 0.00593 | at alpha= | 0 | deg
Mach: | 0.5 |  |  | Cl=0 at alpha= | -2.9717 | deg
|  |  |  | @ Cl=0.1, Cd= | 0.031738
|  |  |  | @ Cl=0.4, Cd= | 0.0061131
|  |  |  | @ Cl=0.6, Cd= | 0.0087984
alpha (deg) | Cl | Cd | Cm | Cl/Cd
-20 | -0.907 | 0.22712 | -0.04 | -3.992
-19.5 | -0.881 | 0.21951 | -0.04 | -4.013
-19 | -0.855 | 0.21472 | -0.04 | -3.983
-18.5 | -0.829 | 0.21468 | -0.04 | -3.863
-18 | -0.802 | 0.2002 | -0.039 | -4.005
-17.5 | -0.776 | 0.19258 | -0.039 | -4.027
-17 | -0.75 | 0.18814 | -0.039 | -3.984
-16.5 | -0.724 | 0.18371 | -0.039 | -3.939
-16 | -0.698 | 0.17942 | -0.039 | -3.888
-15.5 | -0.67 | 0.17462 | -0.037 | -3.835
-15 | -0.643 | 0.16666 | -0.037 | -3.86
-14.5 | -0.617 | 0.16123 | -0.037 | -3.828
-14 | -0.591 | 0.15724 | -0.037 | -3.758
-13.5 | -0.563 | 0.14635 | -0.035 | -3.849
-13 | -0.537 | 0.14205 | -0.035 | -3.78
-12.5 | -0.511 | 0.13844 | -0.035 | -3.688
-12 | -0.484 | 0.13499 | -0.035 | -3.586
-11.5 | -0.458 | 0.13211 | -0.035 | -3.463
-11 | -0.431 | 0.12782 | -0.035 | -3.372
-10.5 | -0.404 | 0.11987 | -0.033 | -3.368
-10 | -0.377 | 0.11442 | -0.033 | -3.295
-9.5 | -0.35 | 0.11066 | -0.033 | -3.166
-9 | -0.323 | 0.10368 | -0.031 | -3.119
-8.5 | -0.297 | 0.07447 | -0.033 | -3.986
-8 | -0.27 | 0.0618 | -0.034 | -4.373
-7.5 | -0.244 | 0.05522 | -0.035 | -4.412
-7 | -0.216 | 0.06376 | -0.028 | -3.387
-6.5 | -0.189 | 0.05199 | -0.028 | -3.638
-6 | -0.162 | 0.0461 | -0.028 | -3.522
-5.5 | -0.135 | 0.04227 | -0.027 | -3.205
-5 | -0.109 | 0.03954 | -0.028 | -2.748
-4.5 | -0.134 | 0.01067 | -0.076 | -12.601
-4 | -0.117 | 0.01077 | -0.076 | -10.885
-3.5 | -0.064 | 0.01039 | -0.076 | -6.195
-3 | -0.003 | 0.01034 | -0.076 | -0.263
-2.5 | 0.05 | 0.03284 | -0.026 | 1.531
-2 | 0.104 | 0.03165 | -0.025 | 3.289
-1.5 | 0.159 | 0.03087 | -0.026 | 5.135
-1 | 0.213 | 0.03061 | -0.026 | 6.959
-0.5 | 0.267 | 0.03047 | -0.026 | 8.773
0 | 0.401 | 0.00593 | -0.027 | 67.628
0.5 | 0.468 | 0.00782 | -0.077 | 59.855
1 | 0.535 | 0.00842 | -0.078 | 63.531
1.5 | 0.602 | 0.00881 | -0.078 | 68.343
2 | 0.668 | 0.00932 | -0.078 | 71.717
2.5 | 0.735 | 0.01006 | -0.078 | 73.007
3 | 0.8 | 0.01074 | -0.078 | 74.551
3.5 | 0.865 | 0.01141 | -0.078 | 75.845
4 | 0.926 | 0.01214 | -0.078 | 76.308
4.5 | 0.982 | 0.01504 | -0.079 | 65.306
5 | 1.031 | 0.01608 | -0.079 | 64.125
5.5 | 1.069 | 0.01738 | -0.079 | 61.478
6 | 1.063 | 0.01881 | -0.079 | 56.479
6.5 | 0.836 | 0.0203 | -0.079 | 41.175
7 | 0.652 | 0.02259 | -0.078 | 28.85
7.5 | 0.566 | 0.05763 | -0.044 | 9.825
8 | 0.586 | 0.07451 | -0.028 | 7.866
8.5 | 0.613 | 0.07064 | -0.03 | 8.674
9 | 0.639 | 0.10203 | -0.032 | 6.266
9.5 | 0.666 | 0.11222 | -0.034 | 5.937
10 | 0.692 | 0.11683 | -0.034 | 5.926
10.5 | 0.718 | 0.12023 | -0.034 | 5.975
11 | 0.746 | 0.13276 | -0.037 | 5.616
11.5 | 0.772 | 0.13602 | -0.037 | 5.672
12 | 0.798 | 0.14306 | -0.038 | 5.577
12.5 | 0.825 | 0.14605 | -0.04 | 5.649
13 | 0.851 | 0.15266 | -0.04 | 5.575
13.5 | 0.879 | 0.16393 | -0.043 | 5.36
14 | 0.905 | 0.16535 | -0.043 | 5.47
14.5 | 0.93 | 0.1706 | -0.043 | 5.453
15 | 0.957 | 0.1773 | -0.044 | 5.395
15.5 | 0.984 | 0.18632 | -0.045 | 5.28
16 | 1.009 | 0.18694 | -0.045 | 5.4
16.5 | 1.035 | 0.19433 | -0.046 | 5.328
17 | 1.063 | 0.2034 | -0.047 | 5.225
17.5 | 1.088 | 0.21067 | -0.047 | 5.166
18 | 1.114 | 0.21386 | -0.048 | 5.207
18.5 | 1.141 | 0.21881 | -0.049 | 5.217
19 | 1.167 | 0.22292 | -0.049 | 5.233
19.5 | 1.192 | 0.22797 | -0.05 | 5.228
20 | 1.22 | 0.24086 | -0.051 | 5.066

## 32. Re 500k Mach 0.50 (2)
BIGFOIL.COM POLAR EXPORT
NM41-2
NM41-2 |  |  |  | Cl Max: | 1.2553 | at alpha= | 8 | deg
XFOIL ncrit=9 |  |  |  | L/D Max: | 91.2603 | at alpha= | 4 | deg
Re: | 500000 |  |  | Cd Min: | 0.28699 | at alpha= | -20 | deg
Mach: | 0.5 |  |  | Cl=0 at alpha= | -2.8232 | deg
|  |  |  | @ Cl=0.1, Cd= | 0.0085153
|  |  |  | @ Cl=0.4, Cd= | 0.0060091
|  |  |  | @ Cl=0.6, Cd= | 0.0071217
alpha (deg) | Cl | Cd | Cm | Cl/Cd
-20 | -0.8758 | 0.28699 | 0.0879 | -3.0517
-19.5 | -0.8541 | 0.27855 | 0.0834 | -3.0662
-19 | -0.8318 | 0.27048 | 0.0785 | -3.0753
-18.5 | -0.8091 | 0.26228 | 0.0735 | -3.0849
-18 | -0.7863 | 0.25403 | 0.0686 | -3.0953
-17.5 | -0.7632 | 0.24569 | 0.0637 | -3.1064
-17 | -0.7392 | 0.23752 | 0.0579 | -3.1122
-16.5 | -0.7173 | 0.22959 | 0.0526 | -3.1243
-16 | -0.696 | 0.22166 | 0.0475 | -3.1399
-15 | -0.6537 | 0.20423 | 0.0404 | -3.2008
-14.5 | -0.6331 | 0.19642 | 0.0368 | -3.2232
-14 | -0.6129 | 0.18864 | 0.033 | -3.249
-13.5 | -0.5933 | 0.18079 | 0.0292 | -3.2817
-13 | -0.5742 | 0.17282 | 0.0254 | -3.3225
-12.5 | -0.5567 | 0.16507 | 0.0198 | -3.3725
-12 | -0.5429 | 0.15755 | 0.0149 | -3.4459
-11.5 | -0.5242 | 0.14862 | 0.0146 | -3.5271
-11 | -0.5077 | 0.14149 | 0.0119 | -3.5882
-10.5 | -0.4923 | 0.13399 | 0.0075 | -3.6742
-10 | -0.4818 | 0.12697 | 0.0021 | -3.7946
-9.5 | -0.4681 | 0.11923 | -0.0016 | -3.926
-9 | -0.4576 | 0.11011 | -0.0029 | -4.1558
-8.5 | -0.4423 | 0.10319 | -0.0044 | -4.2863
-8 | -0.4291 | 0.09622 | -0.0072 | -4.4596
-7.5 | -0.4172 | 0.08899 | -0.011 | -4.6882
-7 | -0.4047 | 0.08167 | -0.0185 | -4.9553
-5.5 | -0.384 | 0.05818 | -0.0329 | -6.6002
-5 | -0.3715 | 0.0512 | -0.0369 | -7.2559
-4.5 | -0.2977 | 0.03809 | -0.0569 | -7.8157
-4 | -0.2041 | 0.02072 | -0.0744 | -9.8504
-3.5 | -0.1135 | 0.01391 | -0.0803 | -8.1596
-3 | -0.0274 | 0.01075 | -0.0828 | -2.5488
-2.5 | 0.0501 | 0.00913 | -0.0836 | 5.4874
-2 | 0.1191 | 0.00828 | -0.0826 | 14.3841
-1.5 | 0.1833 | 0.00762 | -0.0814 | 24.0551
-1 | 0.2471 | 0.00727 | -0.0805 | 33.989
-0.5 | 0.3087 | 0.00634 | -0.0797 | 48.6909
0 | 0.3582 | 0.00593 | -0.0748 | 60.4047
0.5 | 0.4269 | 0.00606 | -0.0746 | 70.4455
1 | 0.4921 | 0.00642 | -0.0741 | 76.6511
1.5 | 0.5573 | 0.00682 | -0.0735 | 81.7155
2 | 0.6224 | 0.00728 | -0.0729 | 85.4945
2.5 | 0.6875 | 0.0078 | -0.0722 | 88.141
3 | 0.7526 | 0.00838 | -0.0713 | 89.8091
3.5 | 0.818 | 0.009 | -0.0703 | 90.8889
4 | 0.8834 | 0.00968 | -0.0691 | 91.2603
4.5 | 0.9487 | 0.01045 | -0.0677 | 90.7847
5 | 1.0135 | 0.01138 | -0.0659 | 89.0598
5.5 | 1.0766 | 0.01259 | -0.0637 | 85.5123
6 | 1.1359 | 0.01436 | -0.0607 | 79.1017
6.5 | 1.1883 | 0.01698 | -0.0563 | 69.9823
7 | 1.2264 | 0.02079 | -0.0503 | 58.9899
7.5 | 1.2546 | 0.02529 | -0.0435 | 49.6085
8 | 1.2553 | 0.03105 | -0.0362 | 40.4283
8.5 | 1.2354 | 0.03872 | -0.0335 | 31.906
9 | 1.204 | 0.0503 | -0.0391 | 23.9364
9.5 | 1.1729 | 0.06402 | -0.048 | 18.3208
10 | 1.139 | 0.07864 | -0.0569 | 14.4837
10.5 | 1.1046 | 0.09346 | -0.0651 | 11.819
11 | 1.0723 | 0.10837 | -0.0729 | 9.8948
11.5 | 1.0443 | 0.12348 | -0.0806 | 8.4572
12 | 1.023 | 0.13859 | -0.0883 | 7.3815
12.5 | 1.011 | 0.15315 | -0.0956 | 6.6014
13 | 1.0079 | 0.16685 | -0.1026 | 6.0408

## 33. Re 750k Mach 0.00 (1)
BIGFOIL.COM POLAR EXPORT
NM41-2
NM41-2 |  |  |  | Cl Max: | 1.085 | at alpha= | 8 | deg
JavaFoil+Calcfoil stall+Eppler ext transition |  |  |  | L/D Max: | 84.078 | at alpha= | 4 | deg
Re: | 750000 |  |  | Cd Min: | 0.0065 | at alpha= | 0.5 | deg
Mach: | 0 |  |  | Cl=0 at alpha= | -2.9783 | deg
|  |  |  | @ Cl=0.1, Cd= | 0.030481
|  |  |  | @ Cl=0.4, Cd= | 0.0067481
|  |  |  | @ Cl=0.6, Cd= | 0.09942
alpha (deg) | Cl | Cd | Cm | Cl/Cd
-12 | -0.307 | 0.08534 | -0.024 | -3.602
-11.5 | -0.321 | 0.0797 | -0.024 | -4.033
-11 | -0.334 | 0.07534 | -0.024 | -4.435
-10.5 | -0.345 | 0.07072 | -0.024 | -4.878
-10 | -0.353 | 0.06625 | -0.023 | -5.331
-9.5 | -0.358 | 0.06218 | -0.024 | -5.759
-9 | -0.359 | 0.05851 | -0.023 | -6.134
-8.5 | -0.355 | 0.05494 | -0.023 | -6.462
-8 | -0.346 | 0.05193 | -0.023 | -6.661
-7.5 | -0.331 | 0.04875 | -0.024 | -6.794
-7 | -0.385 | 0.0109 | -0.065 | -35.344
-6.5 | -0.35 | 0.01036 | -0.065 | -33.814
-6 | -0.31 | 0.01001 | -0.065 | -30.964
-5.5 | -0.266 | 0.00971 | -0.065 | -27.357
-5 | -0.218 | 0.00943 | -0.066 | -23.113
-4.5 | -0.167 | 0.00916 | -0.066 | -18.256
-4 | -0.114 | 0.00945 | -0.066 | -12.06
-3.5 | -0.059 | 0.00923 | -0.066 | -6.387
-3 | -0.002 | 0.00901 | -0.066 | -0.268
-2.5 | 0.044 | 0.03135 | -0.022 | 1.408
-2 | 0.091 | 0.0306 | -0.022 | 2.967
-1.5 | 0.138 | 0.02998 | -0.022 | 4.591
-1 | 0.185 | 0.02967 | -0.023 | 6.223
-0.5 | 0.232 | 0.02965 | -0.023 | 7.811
0 | 0.347 | 0.00894 | -0.067 | 38.87
0.5 | 0.406 | 0.0065 | -0.067 | 62.415
1 | 0.464 | 0.00681 | -0.067 | 68.096
1.5 | 0.522 | 0.00718 | -0.067 | 72.672
2 | 0.579 | 0.00749 | -0.067 | 77.333
2.5 | 0.637 | 0.008 | -0.068 | 79.692
3 | 0.695 | 0.00847 | -0.068 | 81.976
3.5 | 0.752 | 0.00911 | -0.068 | 82.493
4 | 0.807 | 0.0096 | -0.068 | 84.078
4.5 | 0.86 | 0.01213 | -0.068 | 70.923
5 | 0.912 | 0.01262 | -0.068 | 72.295
5.5 | 0.961 | 0.01319 | -0.068 | 72.914
6 | 1.004 | 0.01378 | -0.068 | 72.852
6.5 | 1.038 | 0.01444 | -0.069 | 71.895
7 | 1.063 | 0.01522 | -0.069 | 69.866
7.5 | 1.079 | 0.01602 | -0.069 | 67.365
8 | 1.085 | 0.01685 | -0.069 | 64.374
8.5 | 1.079 | 0.01795 | -0.069 | 60.124
9 | 1.059 | 0.01712 | -0.069 | 61.852
9.5 | 1.025 | 0.0201 | -0.068 | 50.978
10 | 0.974 | 0.02235 | -0.067 | 43.586
10.5 | 0.895 | 0.02986 | -0.064 | 29.976
11 | 0.781 | 0.05703 | -0.053 | 13.695
11.5 | 0.71 | 0.07678 | -0.042 | 9.248
12 | 0.663 | 0.08465 | -0.038 | 7.836
12.5 | 0.619 | 0.09146 | -0.036 | 6.773
13 | 0.576 | 0.09942 | -0.032 | 5.797

## 34. Re 750k Mach 0.00 (2)
BIGFOIL.COM POLAR EXPORT
NM41-2
NM41-2 |  |  |  | Cl Max: | 1.4322 | at alpha= | 12 | deg
XFOIL ncrit=9 |  |  |  | L/D Max: | 101.49 | at alpha= | 4 | deg
Re: | 750000 |  |  | Cd Min: | 0.27267 | at alpha= | 20 | deg
Mach: | 0 |  |  | Cl=0 at alpha= | -2.9194 | deg
|  |  |  | @ Cl=0.1, Cd= | 0.0069683
|  |  |  | @ Cl=0.4, Cd= | 0.0049956
|  |  |  | @ Cl=0.6, Cd= | 0.0061788
alpha (deg) | Cl | Cd | Cm | Cl/Cd
-20 | -0.791 | 0.25815 | 0.0742 | -3.0641
-19.5 | -0.7738 | 0.25192 | 0.0701 | -3.0716
-19 | -0.7566 | 0.24551 | 0.0661 | -3.0817
-18.5 | -0.7392 | 0.23889 | 0.0621 | -3.0943
-18 | -0.7212 | 0.23192 | 0.0582 | -3.1097
-17.5 | -0.7033 | 0.22487 | 0.0538 | -3.1276
-17 | -0.6867 | 0.21793 | 0.0496 | -3.151
-16.5 | -0.6707 | 0.21091 | 0.0454 | -3.18
-16 | -0.655 | 0.20384 | 0.0417 | -3.2133
-15.5 | -0.6398 | 0.19668 | 0.0381 | -3.253
-15 | -0.6253 | 0.18943 | 0.0347 | -3.301
-14.5 | -0.6129 | 0.18112 | 0.0322 | -3.3839
-14 | -0.5987 | 0.17455 | 0.0297 | -3.43
-13.5 | -0.5854 | 0.16783 | 0.027 | -3.4881
-13 | -0.5726 | 0.16087 | 0.0241 | -3.5594
-12.5 | -0.5606 | 0.15367 | 0.0213 | -3.6481
-12 | -0.5494 | 0.14613 | 0.0183 | -3.7597
-11.5 | -0.5397 | 0.13771 | 0.0137 | -3.9191
-11 | -0.5302 | 0.12978 | 0.0103 | -4.0854
-10.5 | -0.5281 | 0.12008 | 0.0069 | -4.3979
-10 | -0.5174 | 0.11371 | 0.0051 | -4.5502
-9.5 | -0.5061 | 0.10736 | 0.0025 | -4.714
-9 | -0.497 | 0.10014 | -0.0009 | -4.9631
-8.5 | -0.4897 | 0.09227 | -0.0051 | -5.3073
-8 | -0.4844 | 0.08347 | -0.0109 | -5.8033
-7.5 | -0.4698 | 0.07374 | -0.0208 | -6.371
-7 | -0.4543 | 0.05413 | -0.0431 | -8.3928
-6.5 | -0.433 | 0.04531 | -0.0487 | -9.5564
-6 | -0.4024 | 0.03819 | -0.0511 | -10.5368
-5.5 | -0.3671 | 0.02662 | -0.0535 | -13.7904
-5 | -0.3004 | 0.02314 | -0.0581 | -12.9818
-4.5 | -0.2244 | 0.01315 | -0.0618 | -17.0646
-4 | -0.1536 | 0.01077 | -0.0648 | -14.2618
-3.5 | -0.0777 | 0.00896 | -0.069 | -8.6719
-3 | -0.0099 | 0.00796 | -0.0712 | -1.2437
-2.5 | 0.0515 | 0.00741 | -0.0719 | 6.9501
-2 | 0.1075 | 0.0069 | -0.0714 | 15.5797
-1.5 | 0.1609 | 0.00648 | -0.0706 | 24.8302
-1 | 0.2146 | 0.00605 | -0.0702 | 35.4711
-0.5 | 0.2685 | 0.00539 | -0.0701 | 49.8145
0 | 0.3131 | 0.00478 | -0.067 | 65.5021
0.5 | 0.3699 | 0.00485 | -0.0667 | 76.268
1 | 0.4257 | 0.00512 | -0.0665 | 83.1445
1.5 | 0.4813 | 0.00541 | -0.0664 | 88.9649
2 | 0.5367 | 0.00575 | -0.0662 | 93.3391
2.5 | 0.5919 | 0.00612 | -0.0661 | 96.7157
3 | 0.647 | 0.00652 | -0.066 | 99.2331
3.5 | 0.7017 | 0.00697 | -0.0658 | 100.6743
4 | 0.7561 | 0.00745 | -0.0656 | 101.4899
4.5 | 0.81 | 0.00801 | -0.0654 | 101.1236
5 | 0.8632 | 0.00865 | -0.0651 | 99.7919
5.5 | 0.9163 | 0.00929 | -0.0648 | 98.6329
6 | 0.9685 | 0.01006 | -0.0644 | 96.2724
6.5 | 1.0193 | 0.01104 | -0.0639 | 92.3279
7 | 1.0688 | 0.01219 | -0.0631 | 87.6784
7.5 | 1.1172 | 0.01354 | -0.0621 | 82.5111
8 | 1.1652 | 0.01487 | -0.061 | 78.3591
8.5 | 1.2135 | 0.01599 | -0.06 | 75.8912
9 | 1.2555 | 0.01803 | -0.0582 | 69.6339
9.5 | 1.3016 | 0.01919 | -0.0571 | 67.827
10 | 1.3306 | 0.02263 | -0.0538 | 58.7981
10.5 | 1.3693 | 0.02442 | -0.0518 | 56.0729
11 | 1.3999 | 0.02692 | -0.049 | 52.0022
11.5 | 1.4254 | 0.0295 | -0.0459 | 48.3186
12 | 1.4322 | 0.03293 | -0.0408 | 43.4923
12.5 | 1.4071 | 0.03953 | -0.0355 | 35.5958
13.5 | 1.3527 | 0.05932 | -0.0394 | 22.8034
14 | 1.3243 | 0.07202 | -0.0459 | 18.3879
14.5 | 1.2872 | 0.08728 | -0.0542 | 14.7479
15.5 | 1.213 | 0.12055 | -0.072 | 10.0622
16 | 1.1913 | 0.13526 | -0.0798 | 8.8075
16.5 | 1.1649 | 0.15216 | -0.089 | 7.6558
17.5 | 1.034 | 0.23364 | -0.128 | 4.4256
18 | 1.0474 | 0.24306 | -0.1334 | 4.3092
18.5 | 1.0617 | 0.2512 | -0.1383 | 4.2265
19 | 1.0765 | 0.25867 | -0.1429 | 4.1617
19.5 | 1.0916 | 0.26524 | -0.1471 | 4.1155
20 | 1.1039 | 0.27267 | -0.1511 | 4.0485

## 35. Re 750k Mach 0.10 (1)
BIGFOIL.COM POLAR EXPORT
NM41-2
NM41-2 |  |  |  | Cl Max: | 1.081 | at alpha= | 8 | deg
JavaFoil+Calcfoil stall+Eppler ext transition |  |  |  | L/D Max: | 84.063 | at alpha= | 4 | deg
Re: | 750000 |  |  | Cd Min: | 0.0066 | at alpha= | 0.5 | deg
Mach: | 0.1 |  |  | Cl=0 at alpha= | -2.9783 | deg
|  |  |  | @ Cl=0.1, Cd= | 0.030475
|  |  |  | @ Cl=0.4, Cd= | 0.00692
|  |  |  | @ Cl=0.6, Cd= | 0.09989
alpha (deg) | Cl | Cd | Cm | Cl/Cd
-12 | -0.28 | 0.08534 | -0.025 | -3.28
-11.5 | -0.297 | 0.08066 | -0.024 | -3.677
-11 | -0.312 | 0.07618 | -0.024 | -4.098
-10.5 | -0.326 | 0.07124 | -0.024 | -4.577
-10 | -0.337 | 0.06755 | -0.024 | -4.995
-9.5 | -0.345 | 0.06267 | -0.024 | -5.512
-9 | -0.349 | 0.05888 | -0.023 | -5.93
-8.5 | -0.348 | 0.05502 | -0.024 | -6.322
-8 | -0.341 | 0.05197 | -0.023 | -6.562
-7.5 | -0.328 | 0.04876 | -0.024 | -6.731
-7 | -0.379 | 0.0109 | -0.065 | -34.799
-6.5 | -0.349 | 0.01043 | -0.066 | -33.496
-6 | -0.31 | 0.01006 | -0.066 | -30.788
-5.5 | -0.266 | 0.00973 | -0.066 | -27.329
-5 | -0.218 | 0.00944 | -0.066 | -23.119
-4.5 | -0.168 | 0.00917 | -0.066 | -18.28
-4 | -0.114 | 0.00946 | -0.066 | -12.091
-3.5 | -0.059 | 0.00924 | -0.066 | -6.406
-3 | -0.002 | 0.00902 | -0.066 | -0.269
-2.5 | 0.044 | 0.03138 | -0.022 | 1.414
-2 | 0.091 | 0.03059 | -0.022 | 2.981
-1.5 | 0.138 | 0.02999 | -0.022 | 4.614
-1 | 0.186 | 0.02969 | -0.023 | 6.252
-0.5 | 0.233 | 0.02967 | -0.023 | 7.847
0 | 0.349 | 0.00896 | -0.067 | 38.977
0.5 | 0.408 | 0.0066 | -0.067 | 61.78
1 | 0.466 | 0.00683 | -0.067 | 68.201
1.5 | 0.524 | 0.00721 | -0.068 | 72.732
2 | 0.582 | 0.00761 | -0.068 | 76.502
2.5 | 0.64 | 0.00802 | -0.068 | 79.851
3 | 0.698 | 0.0085 | -0.068 | 82.109
3.5 | 0.755 | 0.00916 | -0.068 | 82.45
4 | 0.811 | 0.00964 | -0.068 | 84.063
4.5 | 0.864 | 0.01219 | -0.068 | 70.937
5 | 0.916 | 0.01268 | -0.069 | 72.264
5.5 | 0.966 | 0.01325 | -0.069 | 72.879
6 | 1.008 | 0.01386 | -0.069 | 72.735
6.5 | 1.041 | 0.01453 | -0.069 | 71.649
7 | 1.065 | 0.01533 | -0.069 | 69.471
7.5 | 1.079 | 0.01617 | -0.069 | 66.703
8 | 1.081 | 0.01703 | -0.069 | 63.486
8.5 | 1.073 | 0.01818 | -0.069 | 58.996
9 | 1.046 | 0.01736 | -0.069 | 60.296
9.5 | 1.005 | 0.02048 | -0.068 | 49.098
10 | 0.946 | 0.02323 | -0.067 | 40.725
10.5 | 0.856 | 0.03306 | -0.063 | 25.897
11 | 0.742 | 0.06189 | -0.051 | 11.984
11.5 | 0.671 | 0.08033 | -0.038 | 8.351
12 | 0.623 | 0.08699 | -0.036 | 7.157
12.5 | 0.575 | 0.09322 | -0.034 | 6.166
13 | 0.529 | 0.09989 | -0.033 | 5.298

## 36. Re 750k Mach 0.10 (2)
BIGFOIL.COM POLAR EXPORT
NM41-2
NM41-2 |  |  |  | Cl Max: | 1.4188 | at alpha= | 11.5 | deg
XFOIL ncrit=9 |  |  |  | L/D Max: | 101.387 | at alpha= | 4 | deg
Re: | 750000 |  |  | Cd Min: | 0.25896 | at alpha= | -20 | deg
Mach: | 0.1 |  |  | Cl=0 at alpha= | -2.9165 | deg
|  |  |  | @ Cl=0.1, Cd= | 0.006989
|  |  |  | @ Cl=0.4, Cd= | 0.005006
|  |  |  | @ Cl=0.6, Cd= | 0.0061863
alpha (deg) | Cl | Cd | Cm | Cl/Cd
-20 | -0.7935 | 0.25896 | 0.0746 | -3.0642
-19.5 | -0.7761 | 0.25267 | 0.0705 | -3.0716
-19 | -0.7587 | 0.2462 | 0.0665 | -3.0816
-18.5 | -0.7411 | 0.23953 | 0.0625 | -3.094
-18 | -0.7228 | 0.23251 | 0.0585 | -3.1087
-17.5 | -0.7048 | 0.22543 | 0.0541 | -3.1265
-17 | -0.688 | 0.21847 | 0.0498 | -3.1492
-16.5 | -0.6719 | 0.21143 | 0.0456 | -3.1779
-16 | -0.656 | 0.20433 | 0.0418 | -3.2105
-15.5 | -0.6405 | 0.19714 | 0.0382 | -3.249
-14.5 | -0.613 | 0.18168 | 0.0325 | -3.3741
-14 | -0.5986 | 0.17507 | 0.0299 | -3.4192
-13.5 | -0.5851 | 0.1683 | 0.0271 | -3.4765
-13 | -0.5722 | 0.1613 | 0.0242 | -3.5474
-12.5 | -0.56 | 0.15407 | 0.0213 | -3.6347
-12 | -0.5486 | 0.14648 | 0.0183 | -3.7452
-11.5 | -0.5387 | 0.1381 | 0.0137 | -3.9008
-11 | -0.5291 | 0.13018 | 0.0103 | -4.0644
-10.5 | -0.5271 | 0.12053 | 0.007 | -4.3732
-10 | -0.5151 | 0.1144 | 0.0053 | -4.5026
-9.5 | -0.5039 | 0.10794 | 0.0027 | -4.6683
-9 | -0.4948 | 0.10065 | -0.0007 | -4.916
-8.5 | -0.4874 | 0.09275 | -0.005 | -5.255
-8 | -0.481 | 0.08371 | -0.0112 | -5.746
-7.5 | -0.4683 | 0.07462 | -0.0197 | -6.2758
-7 | -0.4566 | 0.05618 | -0.041 | -8.1274
-6.5 | -0.433 | 0.04808 | -0.0469 | -9.0058
-6 | -0.4035 | 0.04003 | -0.0503 | -10.0799
-5.5 | -0.3695 | 0.02747 | -0.0534 | -13.451
-5 | -0.302 | 0.0237 | -0.0584 | -12.7426
-4.5 | -0.2256 | 0.01331 | -0.0624 | -16.9497
-4 | -0.154 | 0.01089 | -0.0654 | -14.1414
-3 | -0.0104 | 0.008 | -0.0716 | -1.3
-2.5 | 0.0519 | 0.00742 | -0.0723 | 6.9946
-2 | 0.1077 | 0.00692 | -0.0717 | 15.5636
-1.5 | 0.1615 | 0.00651 | -0.0709 | 24.808
-1 | 0.2156 | 0.00608 | -0.0705 | 35.4605
-0.5 | 0.2699 | 0.00543 | -0.0704 | 49.7053
0 | 0.3154 | 0.00481 | -0.0674 | 65.5717
0.5 | 0.3718 | 0.00487 | -0.067 | 76.345
1 | 0.4278 | 0.00514 | -0.0668 | 83.2296
1.5 | 0.4839 | 0.00543 | -0.0667 | 89.116
2 | 0.5395 | 0.00579 | -0.0665 | 93.1779
2.5 | 0.5951 | 0.00615 | -0.0664 | 96.7642
3 | 0.6505 | 0.00656 | -0.0662 | 99.1616
3.5 | 0.7056 | 0.007 | -0.066 | 100.8
4 | 0.7604 | 0.0075 | -0.0658 | 101.3867
4.5 | 0.8146 | 0.00806 | -0.0656 | 101.067
5 | 0.8683 | 0.00869 | -0.0653 | 99.9194
5.5 | 0.9218 | 0.00935 | -0.0649 | 98.5882
6 | 0.9741 | 0.01016 | -0.0644 | 95.876
6.5 | 1.0252 | 0.01118 | -0.0638 | 91.6995
7 | 1.0751 | 0.01234 | -0.063 | 87.1232
7.5 | 1.1239 | 0.0137 | -0.0619 | 82.0365
8 | 1.1723 | 0.01505 | -0.0607 | 77.8937
8.5 | 1.2206 | 0.01626 | -0.0596 | 75.0677
9 | 1.263 | 0.01826 | -0.0577 | 69.1676
9.5 | 1.308 | 0.01966 | -0.0563 | 66.531
10 | 1.3367 | 0.02313 | -0.0528 | 57.7907
10.5 | 1.3718 | 0.0254 | -0.0503 | 54.0079
11 | 1.3992 | 0.02819 | -0.0471 | 49.6346
11.5 | 1.4188 | 0.03112 | -0.0433 | 45.5913
12 | 1.4146 | 0.03528 | -0.0377 | 40.0964
12.5 | 1.3873 | 0.04294 | -0.0346 | 32.3079
13 | 1.3549 | 0.05361 | -0.037 | 25.2733
13.5 | 1.3204 | 0.06673 | -0.0432 | 19.7872
14 | 1.2881 | 0.08089 | -0.051 | 15.9241
14.5 | 1.2551 | 0.09594 | -0.0592 | 13.0821
15 | 1.2289 | 0.11043 | -0.067 | 11.1283
15.5 | 1.1997 | 0.12636 | -0.0754 | 9.4943
16 | 1.1728 | 0.14275 | -0.0841 | 8.2158
16.5 | 1.0223 | 0.20829 | -0.1164 | 4.9081

## 37. Re 750k Mach 0.25 (1)
BIGFOIL.COM POLAR EXPORT
NM41-2
NM41-2 |  |  |  | Cl Max: | 1.07 | at alpha= | 7 | deg
JavaFoil+Calcfoil stall+Eppler ext transition |  |  |  | L/D Max: | 83.934 | at alpha= | 4 | deg
Re: | 750000 |  |  | Cd Min: | 0.00672 | at alpha= | 0.5 | deg
Mach: | 0.25 |  |  | Cl=0 at alpha= | -2.9792 | deg
|  |  |  | @ Cl=0.1, Cd= | 0.030599
|  |  |  | @ Cl=0.4, Cd= | 0.09304
|  |  |  | @ Cl=0.6, Cd= | 0.09304
alpha (deg) | Cl | Cd | Cm | Cl/Cd
-11.5 | -0.048 | 0.08138 | -0.03 | -0.593
-11 | -0.045 | 0.07668 | -0.031 | -0.593
-10.5 | -0.143 | 0.07336 | -0.026 | -1.943
-10 | -0.19 | 0.06938 | -0.026 | -2.745
-9.5 | -0.23 | 0.0643 | -0.025 | -3.573
-9 | -0.261 | 0.06105 | -0.025 | -4.281
-8.5 | -0.284 | 0.05677 | -0.025 | -5.011
-8 | -0.298 | 0.05293 | -0.024 | -5.63
-7.5 | -0.301 | 0.04966 | -0.024 | -6.07
-7 | -0.292 | 0.04655 | -0.024 | -6.27
-6.5 | -0.339 | 0.01091 | -0.067 | -31.066
-6 | -0.305 | 0.01021 | -0.067 | -29.922
-5.5 | -0.265 | 0.00985 | -0.068 | -26.951
-5 | -0.22 | 0.00958 | -0.068 | -22.962
-4.5 | -0.17 | 0.00927 | -0.068 | -18.341
-4 | -0.117 | 0.00954 | -0.068 | -12.22
-3.5 | -0.06 | 0.00931 | -0.068 | -6.498
-3 | -0.002 | 0.00928 | -0.068 | -0.268
-2.5 | 0.046 | 0.03146 | -0.023 | 1.447
-2 | 0.094 | 0.03067 | -0.023 | 3.053
-1.5 | 0.142 | 0.0301 | -0.023 | 4.722
-1 | 0.191 | 0.02975 | -0.023 | 6.41
-0.5 | 0.239 | 0.02974 | -0.024 | 8.044
0 | 0.359 | 0.00912 | -0.069 | 39.334
0.5 | 0.419 | 0.00672 | -0.069 | 62.296
1 | 0.479 | 0.00702 | -0.069 | 68.2
1.5 | 0.539 | 0.00741 | -0.069 | 72.719
2 | 0.598 | 0.00773 | -0.07 | 77.386
2.5 | 0.658 | 0.00816 | -0.07 | 80.618
3 | 0.717 | 0.00881 | -0.07 | 81.432
3.5 | 0.776 | 0.00937 | -0.07 | 82.802
4 | 0.832 | 0.00992 | -0.07 | 83.934
4.5 | 0.887 | 0.01248 | -0.07 | 71.057
5 | 0.939 | 0.01302 | -0.07 | 72.14
5.5 | 0.988 | 0.01368 | -0.071 | 72.213
6 | 1.028 | 0.01434 | -0.071 | 71.686
6.5 | 1.056 | 0.01511 | -0.071 | 69.869
7 | 1.07 | 0.01604 | -0.071 | 66.691
7.5 | 1.068 | 0.01708 | -0.071 | 62.524
8 | 1.048 | 0.01822 | -0.071 | 57.541
8.5 | 1.003 | 0.01743 | -0.071 | 57.562
9 | 0.935 | 0.02064 | -0.07 | 45.314
9.5 | 0.838 | 0.02367 | -0.069 | 35.429
10 | 0.716 | 0.03204 | -0.065 | 22.339
10.5 | 0.56 | 0.06356 | -0.05 | 8.807
11 | 0.449 | 0.07921 | -0.038 | 5.672
11.5 | 0.348 | 0.08469 | -0.038 | 4.108
12 | 0.232 | 0.09304 | -0.034 | 2.498

## 38. Re 750k Mach 0.25 (2)
BIGFOIL.COM POLAR EXPORT
NM41-2
NM41-2 |  |  |  | Cl Max: | 1.3525 | at alpha= | 10.5 | deg
XFOIL ncrit=9 |  |  |  | L/D Max: | 101.567 | at alpha= | 4 | deg
Re: | 750000 |  |  | Cd Min: | 0.21658 | at alpha= | -20 | deg
Mach: | 0.25 |  |  | Cl=0 at alpha= | -2.9091 | deg
|  |  |  | @ Cl=0.1, Cd= | 0.007145
|  |  |  | @ Cl=0.4, Cd= | 0.0050593
|  |  |  | @ Cl=0.6, Cd= | 0.0062408
alpha (deg) | Cl | Cd | Cm | Cl/Cd
-20 | -0.5251 | 0.21658 | 0.0327 | -2.4245
-19.5 | -0.5151 | 0.21103 | 0.0302 | -2.4409
-19 | -0.505 | 0.20546 | 0.0275 | -2.4579
-18.5 | -0.496 | 0.20012 | 0.0247 | -2.4785
-18 | -0.4874 | 0.19488 | 0.0221 | -2.501
-17.5 | -0.479 | 0.18974 | 0.0194 | -2.5245
-16.5 | -0.4601 | 0.17847 | 0.0155 | -2.578
-16 | -0.4503 | 0.17362 | 0.0136 | -2.5936
-15.5 | -0.4412 | 0.16889 | 0.0117 | -2.6124
-15 | -0.4328 | 0.16415 | 0.0097 | -2.6366
-14.5 | -0.4253 | 0.15945 | 0.0078 | -2.6673
-14 | -0.4194 | 0.15492 | 0.0061 | -2.7072
-13.5 | -0.4167 | 0.15084 | 0.0048 | -2.7625
-13 | -0.4136 | 0.14545 | 0.0023 | -2.8436
-12.5 | -0.4084 | 0.13937 | -0.0001 | -2.9303
-12 | -0.4064 | 0.13169 | -0.0022 | -3.086
-11.5 | -0.3963 | 0.12589 | -0.003 | -3.148
-10.5 | -0.517 | 0.12392 | 0.0085 | -4.172
-10 | -0.5048 | 0.11745 | 0.0062 | -4.298
-9.5 | -0.4938 | 0.11051 | 0.0033 | -4.4684
-9 | -0.4845 | 0.10288 | -0.0003 | -4.7094
-8.5 | -0.4754 | 0.09438 | -0.0058 | -5.0371
-8 | -0.4649 | 0.08641 | -0.0108 | -5.3802
-7.5 | -0.4695 | 0.07596 | -0.0174 | -6.1809
-7 | -0.4549 | 0.06808 | -0.0254 | -6.6818
-6.5 | -0.432 | 0.05951 | -0.0351 | -7.2593
-6 | -0.4062 | 0.04844 | -0.0449 | -8.3856
-5.5 | -0.37 | 0.03797 | -0.0497 | -9.7445
-5 | -0.3103 | 0.02719 | -0.0596 | -11.4123
-4.5 | -0.2309 | 0.02433 | -0.0641 | -9.4903
-4 | -0.1559 | 0.01165 | -0.0688 | -13.382
-3.5 | -0.0812 | 0.00937 | -0.0719 | -8.666
-3 | -0.0116 | 0.00821 | -0.0738 | -1.4129
-2.5 | 0.0522 | 0.00749 | -0.0742 | 6.9693
-2 | 0.109 | 0.00708 | -0.0732 | 15.3955
-1.5 | 0.1646 | 0.00667 | -0.0724 | 24.6777
-1 | 0.2209 | 0.00628 | -0.0721 | 35.1752
-0.5 | 0.2775 | 0.00566 | -0.0721 | 49.0283
0 | 0.3272 | 0.00499 | -0.0698 | 65.5711
0.5 | 0.3822 | 0.00497 | -0.0685 | 76.9014
1 | 0.44 | 0.00526 | -0.0683 | 83.6502
1.5 | 0.4979 | 0.00556 | -0.0681 | 89.5504
2 | 0.5554 | 0.00593 | -0.0679 | 93.6594
2.5 | 0.6128 | 0.00633 | -0.0677 | 96.8088
3 | 0.6702 | 0.00674 | -0.0675 | 99.4362
3.5 | 0.7271 | 0.00723 | -0.0672 | 100.5671
4 | 0.7841 | 0.00772 | -0.0669 | 101.5674
4.5 | 0.8402 | 0.00834 | -0.0664 | 100.7434
5 | 0.8963 | 0.00898 | -0.066 | 99.8107
5.5 | 0.9516 | 0.00973 | -0.0653 | 97.8006
6 | 1.0058 | 0.01067 | -0.0646 | 94.2643
6.5 | 1.0584 | 0.01184 | -0.0635 | 89.3919
7 | 1.1091 | 0.01334 | -0.0621 | 83.1409
7.5 | 1.1596 | 0.01486 | -0.0604 | 78.035
8 | 1.2099 | 0.01627 | -0.0587 | 74.3639
8.5 | 1.2517 | 0.01877 | -0.056 | 66.6862
9 | 1.2973 | 0.02051 | -0.0538 | 63.2521
9.5 | 1.3206 | 0.0248 | -0.0492 | 53.25
10 | 1.3465 | 0.02831 | -0.045 | 47.5627
10.5 | 1.3525 | 0.03281 | -0.0392 | 41.2222
11 | 1.3403 | 0.03836 | -0.0342 | 34.94
11.5 | 1.321 | 0.04633 | -0.0342 | 28.5128
12 | 1.2943 | 0.05768 | -0.0394 | 22.4393
12.5 | 1.2628 | 0.07169 | -0.0477 | 17.6147
13 | 1.2245 | 0.08782 | -0.057 | 13.9433
13.5 | 1.1841 | 0.10486 | -0.0662 | 11.2922
14 | 1.144 | 0.12281 | -0.0755 | 9.3152
14.5 | 1.1049 | 0.14205 | -0.0854 | 7.7782
15 | 1.0599 | 0.16542 | -0.0973 | 6.4073
15.5 | 1.0247 | 0.19026 | -0.1093 | 5.3858

## 39. Re 750k Mach 0.50 (1)
BIGFOIL.COM POLAR EXPORT
NM41-2
NM41-2 |  |  |  | Cl Max: | 1.221 | at alpha= | 20 | deg
JavaFoil+Calcfoil stall+Eppler ext transition |  |  |  | L/D Max: | 83.473 | at alpha= | 4 | deg
Re: | 750000 |  |  | Cd Min: | 0.0076 | at alpha= | 1 | deg
Mach: | 0.5 |  |  | Cl=0 at alpha= | -2.9717 | deg
|  |  |  | @ Cl=0.1, Cd= | 0.031218
|  |  |  | @ Cl=0.4, Cd= | 0.0096641
|  |  |  | @ Cl=0.6, Cd= | 0.0079396
alpha (deg) | Cl | Cd | Cm | Cl/Cd
-20 | -0.907 | 0.20731 | -0.04 | -4.374
-19.5 | -0.881 | 0.20182 | -0.04 | -4.365
-19 | -0.855 | 0.19702 | -0.04 | -4.341
-18.5 | -0.83 | 0.19102 | -0.04 | -4.343
-18 | -0.802 | 0.18497 | -0.039 | -4.335
-17.5 | -0.776 | 0.17849 | -0.039 | -4.346
-17 | -0.75 | 0.17141 | -0.039 | -4.373
-16.5 | -0.724 | 0.16701 | -0.039 | -4.333
-16 | -0.698 | 0.16274 | -0.039 | -4.286
-15.5 | -0.67 | 0.16079 | -0.037 | -4.166
-15 | -0.643 | 0.15286 | -0.037 | -4.209
-14.5 | -0.617 | 0.1444 | -0.037 | -4.275
-14 | -0.591 | 0.14044 | -0.037 | -4.208
-13.5 | -0.563 | 0.13529 | -0.035 | -4.165
-13 | -0.537 | 0.13048 | -0.035 | -4.116
-12.5 | -0.511 | 0.12694 | -0.035 | -4.022
-12 | -0.484 | 0.12353 | -0.035 | -3.919
-11.5 | -0.458 | 0.1183 | -0.035 | -3.868
-11 | -0.431 | 0.1135 | -0.035 | -3.797
-10.5 | -0.404 | 0.11026 | -0.033 | -3.661
-10 | -0.377 | 0.10386 | -0.033 | -3.631
-9.5 | -0.35 | 0.09956 | -0.033 | -3.52
-9 | -0.323 | 0.09482 | -0.032 | -3.411
-8.5 | -0.297 | 0.06808 | -0.033 | -4.362
-8 | -0.27 | 0.05953 | -0.035 | -4.542
-7.5 | -0.244 | 0.05289 | -0.036 | -4.611
-7 | -0.216 | 0.059 | -0.029 | -3.661
-6.5 | -0.189 | 0.05008 | -0.028 | -3.778
-6 | -0.162 | 0.04486 | -0.028 | -3.619
-5.5 | -0.136 | 0.04111 | -0.028 | -3.296
-5 | -0.109 | 0.03821 | -0.028 | -2.844
-4.5 | -0.134 | 0.01038 | -0.076 | -12.956
-4 | -0.117 | 0.00996 | -0.076 | -11.778
-3.5 | -0.064 | 0.00987 | -0.076 | -6.526
-3 | -0.003 | 0.00963 | -0.076 | -0.282
-2.5 | 0.05 | 0.0322 | -0.026 | 1.562
-2 | 0.104 | 0.03114 | -0.026 | 3.344
-1.5 | 0.159 | 0.03041 | -0.026 | 5.213
-1 | 0.213 | 0.03017 | -0.026 | 7.06
-0.5 | 0.267 | 0.03016 | -0.026 | 8.864
0 | 0.401 | 0.00951 | -0.077 | 42.148
0.5 | 0.468 | 0.00763 | -0.077 | 61.376
1 | 0.535 | 0.0076 | -0.078 | 70.41
1.5 | 0.602 | 0.00795 | -0.078 | 75.686
2 | 0.668 | 0.00844 | -0.078 | 79.2
2.5 | 0.735 | 0.00915 | -0.078 | 80.323
3 | 0.8 | 0.00978 | -0.078 | 81.839
3.5 | 0.865 | 0.01042 | -0.078 | 83.068
4 | 0.926 | 0.0111 | -0.078 | 83.473
4.5 | 0.982 | 0.014 | -0.079 | 70.178
5 | 1.031 | 0.0149 | -0.079 | 69.209
5.5 | 1.069 | 0.01614 | -0.079 | 66.23
6 | 1.063 | 0.01738 | -0.079 | 61.156
6.5 | 0.841 | 0.01915 | -0.079 | 43.914
7 | 0.658 | 0.02063 | -0.078 | 31.906
7.5 | 0.647 | 0.02847 | -0.072 | 22.722
8 | 0.586 | 0.06951 | -0.028 | 8.434
8.5 | 0.613 | 0.06713 | -0.032 | 9.133
9 | 0.64 | 0.09386 | -0.032 | 6.814
9.5 | 0.666 | 0.10125 | -0.035 | 6.582
10 | 0.692 | 0.10641 | -0.034 | 6.507
10.5 | 0.718 | 0.10965 | -0.034 | 6.553
11 | 0.746 | 0.11768 | -0.037 | 6.336
11.5 | 0.772 | 0.12412 | -0.037 | 6.216
12 | 0.798 | 0.12946 | -0.038 | 6.164
12.5 | 0.825 | 0.13321 | -0.04 | 6.194
13 | 0.851 | 0.13772 | -0.04 | 6.18
13.5 | 0.879 | 0.14602 | -0.043 | 6.021
14 | 0.905 | 0.14846 | -0.043 | 6.093
14.5 | 0.93 | 0.15359 | -0.043 | 6.057
15 | 0.957 | 0.1588 | -0.044 | 6.026
15.5 | 0.984 | 0.16718 | -0.045 | 5.885
16 | 1.01 | 0.17426 | -0.045 | 5.793
16.5 | 1.036 | 0.17819 | -0.046 | 5.813
17 | 1.063 | 0.18342 | -0.047 | 5.795
17.5 | 1.088 | 0.19068 | -0.048 | 5.708
18 | 1.114 | 0.19377 | -0.048 | 5.748
18.5 | 1.142 | 0.19823 | -0.049 | 5.759
19 | 1.167 | 0.20408 | -0.049 | 5.717
19.5 | 1.192 | 0.20979 | -0.05 | 5.682
20 | 1.221 | 0.22034 | -0.051 | 5.54

## 40. Re 750k Mach 0.50 (2)
BIGFOIL.COM POLAR EXPORT
NM41-2
NM41-2 |  |  |  | Cl Max: | 1.2851 | at alpha= | 8 | deg
XFOIL ncrit=9 |  |  |  | L/D Max: | 102.144 | at alpha= | 4 | deg
Re: | 750000 |  |  | Cd Min: | 0.28783 | at alpha= | -20 | deg
Mach: | 0.5 |  |  | Cl=0 at alpha= | -2.8666 | deg
|  |  |  | @ Cl=0.1, Cd= | 0.0077487
|  |  |  | @ Cl=0.4, Cd= | 0.0055885
|  |  |  | @ Cl=0.6, Cd= | 0.006401
alpha (deg) | Cl | Cd | Cm | Cl/Cd
-20 | -0.8788 | 0.28783 | 0.0895 | -3.0532
-19.5 | -0.8559 | 0.27947 | 0.0842 | -3.0626
-19 | -0.8327 | 0.27097 | 0.0791 | -3.073
-18.5 | -0.8084 | 0.26228 | 0.0736 | -3.0822
-18 | -0.7852 | 0.25384 | 0.0681 | -3.0933
-17.5 | -0.7626 | 0.24549 | 0.0628 | -3.1064
-16.5 | -0.719 | 0.22823 | 0.054 | -3.1503
-16 | -0.6977 | 0.22031 | 0.05 | -3.1669
-15.5 | -0.6764 | 0.21243 | 0.0458 | -3.1841
-15 | -0.6552 | 0.20449 | 0.0416 | -3.2041
-14.5 | -0.6344 | 0.1965 | 0.0375 | -3.2285
-14 | -0.6141 | 0.18849 | 0.0335 | -3.258
-13.5 | -0.5946 | 0.18046 | 0.0297 | -3.2949
-13 | -0.5748 | 0.17217 | 0.0252 | -3.3386
-12.5 | -0.5577 | 0.16405 | 0.0206 | -3.3996
-12 | -0.5419 | 0.15597 | 0.0166 | -3.4744
-11.5 | -0.5264 | 0.14763 | 0.015 | -3.5657
-11 | -0.5106 | 0.14039 | 0.0123 | -3.637
-10.5 | -0.4956 | 0.13287 | 0.0092 | -3.73
-10 | -0.4822 | 0.12496 | 0.0039 | -3.8588
-9.5 | -0.4692 | 0.11722 | 0.0001 | -4.0027
-9 | -0.4593 | 0.1088 | -0.0017 | -4.2215
-8.5 | -0.4451 | 0.10202 | -0.0039 | -4.3629
-8 | -0.4321 | 0.09501 | -0.007 | -4.5479
-7.5 | -0.4198 | 0.08751 | -0.0114 | -4.7972
-7 | -0.4055 | 0.07989 | -0.0178 | -5.0757
-6 | -0.3988 | 0.06398 | -0.0268 | -6.2332
-5.5 | -0.3884 | 0.05712 | -0.0318 | -6.7997
-5 | -0.3388 | 0.04608 | -0.0484 | -7.3524
-4.5 | -0.2478 | 0.03274 | -0.0687 | -7.5687
-4 | -0.1718 | 0.01624 | -0.0812 | -10.5788
-3.5 | -0.0905 | 0.01162 | -0.0839 | -7.7883
-3 | -0.0178 | 0.00927 | -0.0836 | -1.9202
-2.5 | 0.0489 | 0.00804 | -0.0821 | 6.0821
-2 | 0.1138 | 0.00767 | -0.0805 | 14.837
-1 | 0.2449 | 0.00696 | -0.0792 | 35.1868
-0.5 | 0.3103 | 0.00649 | -0.0792 | 47.812
0 | 0.3729 | 0.00572 | -0.0785 | 65.1923
0.5 | 0.4244 | 0.00547 | -0.0743 | 77.5868
1 | 0.4939 | 0.00576 | -0.0747 | 85.7465
1.5 | 0.56 | 0.00614 | -0.0743 | 91.2052
2 | 0.6259 | 0.00657 | -0.0739 | 95.2664
2.5 | 0.6919 | 0.00705 | -0.0733 | 98.1418
3 | 0.7581 | 0.00755 | -0.0727 | 100.4106
3.5 | 0.8242 | 0.00812 | -0.0718 | 101.5025
4 | 0.8907 | 0.00872 | -0.0707 | 102.1445
4.5 | 0.9564 | 0.00949 | -0.0693 | 100.7798
5 | 1.0219 | 0.01037 | -0.0676 | 98.5439
5.5 | 1.0856 | 0.01157 | -0.0654 | 93.8289
6 | 1.1465 | 0.01319 | -0.0625 | 86.9219
6.5 | 1.2036 | 0.0154 | -0.0585 | 78.1558
7 | 1.2518 | 0.0184 | -0.0531 | 68.0326
7.5 | 1.2826 | 0.02279 | -0.0461 | 56.2791
8 | 1.2851 | 0.02868 | -0.0382 | 44.8082
8.5 | 1.2632 | 0.03612 | -0.0336 | 34.9723
9 | 1.2344 | 0.04706 | -0.0379 | 26.2303
9.5 | 1.2027 | 0.06081 | -0.0472 | 19.778
10 | 1.1692 | 0.0754 | -0.0563 | 15.5066
10.5 | 1.1348 | 0.09 | -0.0644 | 12.6089
11 | 1.1024 | 0.10447 | -0.0718 | 10.5523
11.5 | 1.0734 | 0.11903 | -0.0791 | 9.0179
12 | 1.0491 | 0.13388 | -0.0868 | 7.8361
12.5 | 1.0308 | 0.14897 | -0.0947 | 6.9195
13 | 1.0221 | 0.1633 | -0.102 | 6.259

## 41. Re 1M Mach 0.00 (1)
BIGFOIL.COM POLAR EXPORT
NM41-2
NM41-2 |  |  |  | Cl Max: | 1.085 | at alpha= | 8 | deg
JavaFoil+Calcfoil stall+Eppler ext transition |  |  |  | L/D Max: | 89.457 | at alpha= | 4 | deg
Re: | 1000000 |  |  | Cd Min: | 0.00657 | at alpha= | 1 | deg
Mach: | 0 |  |  | Cl=0 at alpha= | -2.9783 | deg
|  |  |  | @ Cl=0.1, Cd= | 0.030222
|  |  |  | @ Cl=0.4, Cd= | 0.0068475
|  |  |  | @ Cl=0.6, Cd= | 0.09548
alpha (deg) | Cl | Cd | Cm | Cl/Cd
-12 | -0.309 | 0.08145 | -0.03 | -3.788
-11.5 | -0.322 | 0.07856 | -0.025 | -4.093
-11 | -0.334 | 0.07367 | -0.024 | -4.537
-10.5 | -0.345 | 0.06945 | -0.024 | -4.969
-10 | -0.353 | 0.06544 | -0.024 | -5.398
-9.5 | -0.358 | 0.06136 | -0.024 | -5.838
-9 | -0.359 | 0.0578 | -0.024 | -6.211
-8.5 | -0.355 | 0.05378 | -0.024 | -6.603
-8 | -0.346 | 0.05087 | -0.024 | -6.8
-7.5 | -0.331 | 0.04799 | -0.024 | -6.902
-7 | -0.385 | 0.01019 | -0.065 | -37.805
-6.5 | -0.35 | 0.00982 | -0.065 | -35.679
-6 | -0.31 | 0.00948 | -0.065 | -32.703
-5.5 | -0.266 | 0.00922 | -0.065 | -28.819
-5 | -0.218 | 0.00894 | -0.066 | -24.371
-4.5 | -0.167 | 0.00923 | -0.066 | -18.11
-4 | -0.114 | 0.00897 | -0.066 | -12.708
-3.5 | -0.059 | 0.00878 | -0.066 | -6.714
-3 | -0.002 | 0.00879 | -0.066 | -0.275
-2.5 | 0.044 | 0.03109 | -0.022 | 1.42
-2 | 0.091 | 0.03032 | -0.022 | 2.994
-1.5 | 0.138 | 0.02981 | -0.022 | 4.618
-1 | 0.185 | 0.02959 | -0.023 | 6.241
-0.5 | 0.289 | 0.00858 | -0.067 | 33.695
0 | 0.347 | 0.00868 | -0.067 | 40.003
0.5 | 0.406 | 0.00664 | -0.067 | 61.04
1 | 0.464 | 0.00657 | -0.067 | 70.587
1.5 | 0.522 | 0.00688 | -0.067 | 75.82
2 | 0.579 | 0.00719 | -0.067 | 80.574
2.5 | 0.637 | 0.00757 | -0.068 | 84.127
3 | 0.695 | 0.00799 | -0.068 | 86.923
3.5 | 0.752 | 0.00856 | -0.068 | 87.819
4 | 0.807 | 0.00902 | -0.068 | 89.457
4.5 | 0.86 | 0.01155 | -0.068 | 74.477
5 | 0.912 | 0.01201 | -0.068 | 75.946
5.5 | 0.961 | 0.01256 | -0.068 | 76.523
6 | 1.004 | 0.01312 | -0.068 | 76.503
6.5 | 1.038 | 0.01373 | -0.069 | 75.569
7 | 1.063 | 0.01445 | -0.069 | 73.555
7.5 | 1.079 | 0.01522 | -0.069 | 70.913
8 | 1.085 | 0.01597 | -0.069 | 67.923
8.5 | 1.079 | 0.01698 | -0.069 | 63.587
9 | 1.064 | 0.01809 | -0.069 | 58.809
9.5 | 1.031 | 0.0189 | -0.069 | 54.574
10 | 0.988 | 0.02036 | -0.068 | 48.514
10.5 | 0.927 | 0.02336 | -0.067 | 39.703
11 | 0.849 | 0.0313 | -0.063 | 27.132
11.5 | 0.753 | 0.05269 | -0.056 | 14.283
12 | 0.68 | 0.07263 | -0.048 | 9.365
12.5 | 0.626 | 0.0852 | -0.042 | 7.347
13 | 0.579 | 0.09548 | -0.036 | 6.06

## 42. Re 1M Mach 0.00 (2)
BIGFOIL.COM POLAR EXPORT
NM41-2
NM41-2 |  |  |  | Cl Max: | 1.4882 | at alpha= | 12.5 | deg
XFOIL ncrit=9 |  |  |  | L/D Max: | 108.063 | at alpha= | 4 | deg
Re: | 1000000 |  |  | Cd Min: | 0.23696 | at alpha= | -18.5 | deg
Mach: | 0 |  |  | Cl=0 at alpha= | -2.9512 | deg
|  |  |  | @ Cl=0.1, Cd= | 0.0067595
|  |  |  | @ Cl=0.4, Cd= | 0.0046868
|  |  |  | @ Cl=0.6, Cd= | 0.0058423
alpha (deg) | Cl | Cd | Cm | Cl/Cd
-18.5 | -0.7394 | 0.23696 | 0.0617 | -3.1204
-18 | -0.7231 | 0.23093 | 0.0583 | -3.1313
-17.5 | -0.7065 | 0.22471 | 0.0546 | -3.1441
-17 | -0.6898 | 0.21817 | 0.0509 | -3.1618
-16.5 | -0.6733 | 0.21136 | 0.0473 | -3.1856
-16 | -0.6567 | 0.20433 | 0.0437 | -3.2139
-15.5 | -0.6399 | 0.19704 | 0.0399 | -3.2476
-15 | -0.6249 | 0.1898 | 0.0363 | -3.2924
-14.5 | -0.6108 | 0.18243 | 0.0327 | -3.3481
-14 | -0.5973 | 0.17499 | 0.0294 | -3.4133
-13.5 | -0.5847 | 0.16752 | 0.0262 | -3.4903
-13 | -0.5727 | 0.15983 | 0.0231 | -3.5832
-12.5 | -0.5619 | 0.15201 | 0.0201 | -3.6965
-12 | -0.557 | 0.14278 | 0.0173 | -3.9011
-11.5 | -0.5446 | 0.13665 | 0.0153 | -3.9854
-11 | -0.5335 | 0.12989 | 0.0126 | -4.1073
-10.5 | -0.5237 | 0.12255 | 0.0097 | -4.2734
-10 | -0.5149 | 0.11419 | 0.0056 | -4.5092
-9.5 | -0.505 | 0.10632 | 0.0017 | -4.7498
-9 | -0.4966 | 0.09826 | -0.0023 | -5.0539
-7.5 | -0.4868 | 0.06718 | -0.0267 | -7.2462
-7 | -0.4617 | 0.05537 | -0.0407 | -8.3385
-6.5 | -0.4364 | 0.04313 | -0.0493 | -10.1182
-5.5 | -0.3448 | 0.02352 | -0.0587 | -14.6599
-5 | -0.2733 | 0.01852 | -0.0636 | -14.757
-4.5 | -0.2036 | 0.01259 | -0.066 | -16.1716
-4 | -0.1317 | 0.00921 | -0.0693 | -14.2997
-3.5 | -0.0662 | 0.008 | -0.071 | -8.275
-3 | -0.0054 | 0.00727 | -0.0717 | -0.74278
-2.5 | 0.0499 | 0.0069 | -0.071 | 7.2319
-2 | 0.1034 | 0.00675 | -0.0699 | 15.3185
-1.5 | 0.1576 | 0.00645 | -0.0694 | 24.4341
-1 | 0.2127 | 0.00605 | -0.0694 | 35.157
-0.5 | 0.2682 | 0.00558 | -0.0696 | 48.0645
0 | 0.3216 | 0.00481 | -0.0692 | 66.8607
0.5 | 0.3677 | 0.00456 | -0.0663 | 80.636
1 | 0.4263 | 0.00479 | -0.0668 | 88.9979
1.5 | 0.4822 | 0.0051 | -0.0668 | 94.549
2 | 0.538 | 0.00542 | -0.0667 | 99.262
2.5 | 0.5933 | 0.0058 | -0.0666 | 102.2931
3 | 0.6488 | 0.00615 | -0.0666 | 105.4959
3.5 | 0.7037 | 0.00659 | -0.0664 | 106.783
4 | 0.7586 | 0.00702 | -0.0663 | 108.0627
4.5 | 0.8123 | 0.00762 | -0.0661 | 106.601
5 | 0.866 | 0.0082 | -0.0659 | 105.6098
5.5 | 0.9193 | 0.00883 | -0.0656 | 104.111
6 | 0.9714 | 0.00963 | -0.0652 | 100.8723
6.5 | 1.0225 | 0.01056 | -0.0647 | 96.8277
7 | 1.0728 | 0.0116 | -0.064 | 92.4828
7.5 | 1.122 | 0.01282 | -0.063 | 87.5195
8 | 1.1727 | 0.01365 | -0.0624 | 85.9121
8.5 | 1.22 | 0.01503 | -0.0612 | 81.171
9 | 1.2687 | 0.01598 | -0.0603 | 79.393
9.5 | 1.309 | 0.01816 | -0.0584 | 72.0815
10 | 1.3551 | 0.01926 | -0.0572 | 70.3583
10.5 | 1.3969 | 0.02081 | -0.0556 | 67.1264
11 | 1.42 | 0.02447 | -0.0518 | 58.0302
11.5 | 1.4553 | 0.02624 | -0.0496 | 55.4611
12 | 1.4793 | 0.02884 | -0.0462 | 51.2933
12.5 | 1.4882 | 0.03183 | -0.0412 | 46.7546
13 | 1.4856 | 0.03593 | -0.0369 | 41.3471
13.5 | 1.4781 | 0.04175 | -0.0357 | 35.4036
14 | 1.4618 | 0.05028 | -0.0379 | 29.0732
14.5 | 1.4365 | 0.06178 | -0.0432 | 23.2519
15 | 1.3967 | 0.07686 | -0.0509 | 18.172
15.5 | 1.3475 | 0.09431 | -0.0597 | 14.288
16 | 1.2925 | 0.11394 | -0.0694 | 11.3437
16.5 | 1.2417 | 0.13411 | -0.0797 | 9.2588
17 | 1.1922 | 0.15592 | -0.0914 | 7.6462
17.5 | 1.1285 | 0.18573 | -0.1078 | 6.076

## 43. Re 1M Mach 0.10 (1)
BIGFOIL.COM POLAR EXPORT
NM41-2
NM41-2 |  |  |  | Cl Max: | 1.081 | at alpha= | 8 | deg
JavaFoil+Calcfoil stall+Eppler ext transition |  |  |  | L/D Max: | 89.437 | at alpha= | 4 | deg
Re: | 1000000 |  |  | Cd Min: | 0.00659 | at alpha= | 1 | deg
Mach: | 0.1 |  |  | Cl=0 at alpha= | -2.9783 | deg
|  |  |  | @ Cl=0.1, Cd= | 0.030214
|  |  |  | @ Cl=0.4, Cd= | 0.0069366
|  |  |  | @ Cl=0.6, Cd= | 0.09638
alpha (deg) | Cl | Cd | Cm | Cl/Cd
-12 | -0.281 | 0.08175 | -0.03 | -3.436
-11.5 | -0.297 | 0.07924 | -0.025 | -3.744
-11 | -0.312 | 0.07397 | -0.025 | -4.222
-10.5 | -0.326 | 0.06981 | -0.025 | -4.672
-10 | -0.337 | 0.06551 | -0.024 | -5.151
-9.5 | -0.346 | 0.06166 | -0.025 | -5.603
-9 | -0.349 | 0.05755 | -0.024 | -6.067
-8.5 | -0.348 | 0.05434 | -0.024 | -6.403
-8 | -0.341 | 0.05092 | -0.024 | -6.698
-7.5 | -0.328 | 0.04801 | -0.024 | -6.838
-7 | -0.383 | 0.01025 | -0.065 | -37.403
-6.5 | -0.349 | 0.00987 | -0.066 | -35.415
-6 | -0.31 | 0.00953 | -0.066 | -32.507
-5.5 | -0.266 | 0.00924 | -0.066 | -28.786
-5 | -0.218 | 0.00896 | -0.066 | -24.376
-4.5 | -0.168 | 0.00924 | -0.066 | -18.142
-4 | -0.114 | 0.00898 | -0.066 | -12.737
-3.5 | -0.059 | 0.00879 | -0.066 | -6.733
-3 | -0.002 | 0.00883 | -0.066 | -0.275
-2.5 | 0.044 | 0.03111 | -0.022 | 1.426
-2 | 0.091 | 0.03031 | -0.022 | 3.009
-1.5 | 0.138 | 0.02981 | -0.023 | 4.641
-1 | 0.186 | 0.0296 | -0.023 | 6.269
-0.5 | 0.233 | 0.02949 | -0.023 | 7.895
0 | 0.349 | 0.0087 | -0.067 | 40.15
0.5 | 0.408 | 0.00666 | -0.067 | 61.219
1 | 0.466 | 0.00659 | -0.067 | 70.744
1.5 | 0.524 | 0.0069 | -0.068 | 76.018
2 | 0.582 | 0.00722 | -0.068 | 80.658
2.5 | 0.64 | 0.0076 | -0.068 | 84.238
3 | 0.698 | 0.00813 | -0.068 | 85.818
3.5 | 0.755 | 0.0086 | -0.068 | 87.789
4 | 0.811 | 0.00906 | -0.068 | 89.437
4.5 | 0.864 | 0.01161 | -0.068 | 74.488
5 | 0.916 | 0.01207 | -0.069 | 75.916
5.5 | 0.966 | 0.01262 | -0.069 | 76.497
6 | 1.008 | 0.0132 | -0.069 | 76.385
6.5 | 1.041 | 0.01382 | -0.069 | 75.32
7 | 1.065 | 0.01456 | -0.069 | 73.133
7.5 | 1.079 | 0.01534 | -0.069 | 70.334
8 | 1.081 | 0.01613 | -0.069 | 67.028
8.5 | 1.073 | 0.01718 | -0.069 | 62.422
9 | 1.052 | 0.01837 | -0.07 | 57.293
9.5 | 1.013 | 0.01917 | -0.069 | 52.844
10 | 0.961 | 0.02084 | -0.068 | 46.127
10.5 | 0.889 | 0.02508 | -0.066 | 35.435
11 | 0.804 | 0.03499 | -0.062 | 22.989
11.5 | 0.695 | 0.06503 | -0.05 | 10.68
12 | 0.63 | 0.08014 | -0.043 | 7.865
12.5 | 0.578 | 0.08903 | -0.039 | 6.495
13 | 0.531 | 0.09638 | -0.036 | 5.511

## 44. Re 1M Mach 0.10 (2)
BIGFOIL.COM POLAR EXPORT
NM41-2
NM41-2 |  |  |  | Cl Max: | 1.4669 | at alpha= | 12 | deg
XFOIL ncrit=9 |  |  |  | L/D Max: | 107.907 | at alpha= | 4 | deg
Re: | 1000000 |  |  | Cd Min: | 0.23764 | at alpha= | -18.5 | deg
Mach: | 0.1 |  |  | Cl=0 at alpha= | -2.9495 | deg
|  |  |  | @ Cl=0.1, Cd= | 0.00678
|  |  |  | @ Cl=0.4, Cd= | 0.0047043
|  |  |  | @ Cl=0.6, Cd= | 0.0058419
alpha (deg) | Cl | Cd | Cm | Cl/Cd
-18.5 | -0.7412 | 0.23764 | 0.062 | -3.119
-18 | -0.7248 | 0.23157 | 0.0586 | -3.1299
-17.5 | -0.7079 | 0.2253 | 0.0549 | -3.142
-17 | -0.6911 | 0.21872 | 0.0512 | -3.1597
-16.5 | -0.6744 | 0.21187 | 0.0475 | -3.1831
-16 | -0.6575 | 0.20479 | 0.0439 | -3.2106
-15.5 | -0.6405 | 0.19747 | 0.0401 | -3.2435
-15 | -0.6254 | 0.19022 | 0.0364 | -3.2878
-14.5 | -0.6111 | 0.18284 | 0.0328 | -3.3423
-14 | -0.5974 | 0.17539 | 0.0294 | -3.4061
-13.5 | -0.5845 | 0.1679 | 0.0263 | -3.4812
-13 | -0.5724 | 0.16022 | 0.0231 | -3.5726
-12.5 | -0.5613 | 0.1524 | 0.0201 | -3.6831
-12 | -0.5558 | 0.14333 | 0.0174 | -3.8778
-11.5 | -0.5433 | 0.13715 | 0.0154 | -3.9614
-11 | -0.5321 | 0.13035 | 0.0127 | -4.0821
-10.5 | -0.5222 | 0.12297 | 0.0097 | -4.2466
-10 | -0.5131 | 0.11456 | 0.0055 | -4.4789
-9.5 | -0.5031 | 0.10677 | 0.0018 | -4.712
-9 | -0.4946 | 0.09873 | -0.0021 | -5.0096
-8.5 | -0.4874 | 0.09045 | -0.0065 | -5.3886
-8 | -0.4963 | 0.07903 | -0.0132 | -6.2799
-7.5 | -0.4851 | 0.06953 | -0.0235 | -6.9768
-7 | -0.4609 | 0.05833 | -0.0374 | -7.9016
-6.5 | -0.4361 | 0.04618 | -0.0474 | -9.4435
-6 | -0.4029 | 0.03444 | -0.051 | -11.6986
-5.5 | -0.3468 | 0.02434 | -0.0589 | -14.2482
-5 | -0.2731 | 0.02137 | -0.0632 | -12.7796
-4.5 | -0.2046 | 0.01275 | -0.0666 | -16.0471
-4 | -0.1321 | 0.0093 | -0.0698 | -14.2043
-3.5 | -0.0664 | 0.00804 | -0.0716 | -8.2587
-3 | -0.0056 | 0.00729 | -0.0721 | -0.76818
-2.5 | 0.0498 | 0.00692 | -0.0713 | 7.1965
-2 | 0.1036 | 0.00677 | -0.0702 | 15.3028
-1.5 | 0.1582 | 0.00648 | -0.0697 | 24.4136
-1 | 0.2138 | 0.00608 | -0.0697 | 35.1645
-0.5 | 0.2696 | 0.00561 | -0.0699 | 48.057
0 | 0.3234 | 0.00484 | -0.0695 | 66.8182
0.5 | 0.3692 | 0.00459 | -0.0665 | 80.4357
1 | 0.4285 | 0.00481 | -0.0671 | 89.0852
1.5 | 0.4848 | 0.00512 | -0.067 | 94.6875
2 | 0.5409 | 0.00544 | -0.067 | 99.4301
2.5 | 0.5966 | 0.00582 | -0.0669 | 102.5086
3 | 0.6525 | 0.00618 | -0.0668 | 105.5825
3.5 | 0.7076 | 0.00663 | -0.0667 | 106.727
4 | 0.7629 | 0.00707 | -0.0665 | 107.9066
4.5 | 0.817 | 0.00767 | -0.0663 | 106.5189
5 | 0.8712 | 0.00824 | -0.066 | 105.7282
5.5 | 0.9248 | 0.00889 | -0.0657 | 104.027
6 | 0.9771 | 0.00972 | -0.0652 | 100.5247
6.5 | 1.0288 | 0.01064 | -0.0647 | 96.6917
7 | 1.0793 | 0.01172 | -0.0639 | 92.0904
7.5 | 1.1291 | 0.01293 | -0.0629 | 87.3241
8 | 1.1799 | 0.01383 | -0.0621 | 85.3145
8.5 | 1.2276 | 0.01521 | -0.0608 | 80.7101
9 | 1.2762 | 0.01626 | -0.0598 | 78.4871
9.5 | 1.3173 | 0.01838 | -0.0578 | 71.6703
10 | 1.3616 | 0.01981 | -0.0562 | 68.733
10.5 | 1.4016 | 0.02161 | -0.0543 | 64.8589
11 | 1.424 | 0.02528 | -0.0503 | 56.3291
11.5 | 1.4535 | 0.02763 | -0.0473 | 52.6059
12 | 1.4669 | 0.03079 | -0.0426 | 47.6421
12.5 | 1.4647 | 0.03471 | -0.0374 | 42.1982
13 | 1.4545 | 0.0405 | -0.0352 | 35.9136
13.5 | 1.438 | 0.04883 | -0.0369 | 29.4491
14 | 1.4114 | 0.06043 | -0.0423 | 23.3559
14.5 | 1.3753 | 0.07494 | -0.0499 | 18.352
15 | 1.3287 | 0.09203 | -0.0587 | 14.4377
15.5 | 1.2797 | 0.11037 | -0.0679 | 11.5946
16 | 1.2309 | 0.12996 | -0.0779 | 9.4714
16.5 | 1.1865 | 0.15018 | -0.0885 | 7.9005
17 | 1.1381 | 0.17403 | -0.1015 | 6.5397

## 45. Re 1M Mach 0.25 (1)
BIGFOIL.COM POLAR EXPORT
NM41-2
NM41-2 |  |  |  | Cl Max: | 1.07 | at alpha= | 7 | deg
JavaFoil+Calcfoil stall+Eppler ext transition |  |  |  | L/D Max: | 89.245 | at alpha= | 4 | deg
Re: | 1000000 |  |  | Cd Min: | 0.00671 | at alpha= | 1 | deg
Mach: | 0.25 |  |  | Cl=0 at alpha= | -2.9792 | deg
|  |  |  | @ Cl=0.1, Cd= | 0.03036
|  |  |  | @ Cl=0.4, Cd= | 0.0897
|  |  |  | @ Cl=0.6, Cd= | 0.0897
alpha (deg) | Cl | Cd | Cm | Cl/Cd
-11.5 | -0.048 | 0.07871 | -0.032 | -0.614
-11 | -0.046 | 0.07462 | -0.032 | -0.61
-10.5 | -0.143 | 0.06981 | -0.032 | -2.05
-10 | -0.191 | 0.06597 | -0.032 | -2.899
-9.5 | -0.23 | 0.06364 | -0.026 | -3.611
-9 | -0.261 | 0.05901 | -0.025 | -4.43
-8.5 | -0.284 | 0.05534 | -0.025 | -5.141
-8 | -0.298 | 0.05184 | -0.025 | -5.749
-7.5 | -0.301 | 0.04865 | -0.025 | -6.197
-7 | -0.292 | 0.04562 | -0.025 | -6.398
-6.5 | -0.339 | 0.01012 | -0.067 | -33.511
-6 | -0.305 | 0.00968 | -0.067 | -31.549
-5.5 | -0.265 | 0.00935 | -0.068 | -28.382
-5 | -0.22 | 0.00909 | -0.068 | -24.185
-4.5 | -0.17 | 0.00935 | -0.068 | -18.177
-4 | -0.117 | 0.00908 | -0.068 | -12.837
-3.5 | -0.06 | 0.00906 | -0.068 | -6.674
-3 | -0.002 | 0.00889 | -0.068 | -0.28
-2.5 | 0.046 | 0.03118 | -0.023 | 1.46
-2 | 0.094 | 0.03043 | -0.023 | 3.077
-1.5 | 0.142 | 0.02987 | -0.023 | 4.757
-1 | 0.191 | 0.02967 | -0.023 | 6.427
-0.5 | 0.239 | 0.02965 | -0.024 | 8.067
0 | 0.359 | 0.00887 | -0.069 | 40.463
0.5 | 0.419 | 0.00689 | -0.069 | 60.825
1 | 0.479 | 0.00671 | -0.069 | 71.343
1.5 | 0.539 | 0.00709 | -0.069 | 75.971
2 | 0.598 | 0.00742 | -0.07 | 80.629
2.5 | 0.658 | 0.00782 | -0.07 | 84.162
3 | 0.717 | 0.00829 | -0.07 | 86.521
3.5 | 0.776 | 0.0088 | -0.07 | 88.142
4 | 0.832 | 0.00933 | -0.07 | 89.245
4.5 | 0.887 | 0.01189 | -0.07 | 74.616
5 | 0.939 | 0.01239 | -0.07 | 75.794
5.5 | 0.988 | 0.01304 | -0.071 | 75.808
6 | 1.028 | 0.01365 | -0.071 | 75.322
6.5 | 1.056 | 0.01436 | -0.071 | 73.497
7 | 1.07 | 0.01524 | -0.071 | 70.185
7.5 | 1.068 | 0.01619 | -0.071 | 65.983
8 | 1.048 | 0.01718 | -0.071 | 61.002
8.5 | 1.009 | 0.01848 | -0.071 | 54.602
9 | 0.941 | 0.01936 | -0.071 | 48.615
9.5 | 0.851 | 0.0213 | -0.07 | 39.971
10 | 0.737 | 0.02578 | -0.067 | 28.598
10.5 | 0.596 | 0.04184 | -0.061 | 14.244
11 | 0.457 | 0.07165 | -0.046 | 6.374
11.5 | 0.351 | 0.07938 | -0.043 | 4.421
12 | 0.233 | 0.0897 | -0.037 | 2.598

## 46. Re 1M Mach 0.25 (2)
BIGFOIL.COM POLAR EXPORT
NM41-2
NM41-2 |  |  |  | Cl Max: | 1.3873 | at alpha= | 10.5 | deg
XFOIL ncrit=9 |  |  |  | L/D Max: | 108.239 | at alpha= | 4 | deg
Re: | 1000000 |  |  | Cd Min: | 0.2636 | at alpha= | -20 | deg
Mach: | 0.25 |  |  | Cl=0 at alpha= | -2.9336 | deg
|  |  |  | @ Cl=0.1, Cd= | 0.0068934
|  |  |  | @ Cl=0.4, Cd= | 0.0048134
|  |  |  | @ Cl=0.6, Cd= | 0.0058673
alpha (deg) | Cl | Cd | Cm | Cl/Cd
-20 | -0.806 | 0.2636 | 0.0768 | -3.0577
-19.5 | -0.7874 | 0.25651 | 0.0722 | -3.0697
-19 | -0.7691 | 0.24929 | 0.0676 | -3.0852
-18.5 | -0.7521 | 0.24157 | 0.0641 | -3.1134
-18 | -0.7346 | 0.23521 | 0.0604 | -3.1232
-17.5 | -0.7167 | 0.22865 | 0.0565 | -3.1345
-17 | -0.6989 | 0.22182 | 0.0527 | -3.1508
-16.5 | -0.6811 | 0.21475 | 0.0488 | -3.1716
-16 | -0.6625 | 0.20735 | 0.0449 | -3.1951
-15.5 | -0.645 | 0.19995 | 0.0408 | -3.2258
-15 | -0.6288 | 0.19256 | 0.037 | -3.2655
-14.5 | -0.6135 | 0.18511 | 0.0333 | -3.3142
-14 | -0.5985 | 0.17758 | 0.0298 | -3.3703
-13.5 | -0.5844 | 0.16999 | 0.0265 | -3.4378
-13 | -0.5712 | 0.1623 | 0.0234 | -3.5194
-12.5 | -0.5588 | 0.15446 | 0.0202 | -3.6178
-12 | -0.5502 | 0.14624 | 0.0181 | -3.7623
-11.5 | -0.5373 | 0.13968 | 0.0157 | -3.8466
-11 | -0.5257 | 0.13264 | 0.0129 | -3.9634
-10.5 | -0.5147 | 0.12493 | 0.0097 | -4.1199
-10 | -0.5043 | 0.11675 | 0.0054 | -4.3195
-9.5 | -0.4943 | 0.10894 | 0.0019 | -4.5374
-9 | -0.4851 | 0.10097 | -0.0018 | -4.8044
-8.5 | -0.4872 | 0.09105 | -0.0063 | -5.3509
-8 | -0.4786 | 0.0841 | -0.01 | -5.6908
-7.5 | -0.4707 | 0.07703 | -0.0144 | -6.1106
-7 | -0.4557 | 0.06824 | -0.0239 | -6.6779
-6.5 | -0.4347 | 0.05712 | -0.037 | -7.6103
-6 | -0.4035 | 0.04349 | -0.047 | -9.278
-5.5 | -0.3573 | 0.03004 | -0.0585 | -11.8941
-5 | -0.2802 | 0.02622 | -0.0637 | -10.6865
-4.5 | -0.2101 | 0.0137 | -0.0697 | -15.3358
-4 | -0.1366 | 0.00992 | -0.0726 | -13.7702
-3.5 | -0.0698 | 0.00832 | -0.0739 | -8.3894
-3 | -0.0075 | 0.00744 | -0.0741 | -1.0081
-2.5 | 0.049 | 0.00703 | -0.073 | 6.9701
-2 | 0.105 | 0.00688 | -0.0719 | 15.2616
-1.5 | 0.1618 | 0.00659 | -0.0714 | 24.5524
-1 | 0.2194 | 0.00623 | -0.0713 | 35.2167
-0.5 | 0.2771 | 0.00577 | -0.0715 | 48.0243
0 | 0.3333 | 0.00499 | -0.0714 | 66.7936
0.5 | 0.3813 | 0.00476 | -0.0686 | 80.105
1 | 0.4408 | 0.00493 | -0.0686 | 89.4118
1.5 | 0.499 | 0.00523 | -0.0686 | 95.4111
2.5 | 0.6147 | 0.00596 | -0.0683 | 103.1376
3 | 0.6724 | 0.00634 | -0.0681 | 106.0568
3.5 | 0.7296 | 0.00681 | -0.0679 | 107.1366
4 | 0.7869 | 0.00727 | -0.0676 | 108.2393
4.5 | 0.8431 | 0.0079 | -0.0672 | 106.7215
5 | 0.8994 | 0.00851 | -0.0668 | 105.6874
5.5 | 0.955 | 0.00924 | -0.0662 | 103.355
6 | 1.0093 | 0.01018 | -0.0654 | 99.1454
6.5 | 1.0624 | 0.01128 | -0.0644 | 94.1844
7 | 1.115 | 0.0125 | -0.0632 | 89.2
7.5 | 1.1678 | 0.01364 | -0.0618 | 85.6158
8 | 1.2172 | 0.01526 | -0.06 | 79.7641
8.5 | 1.2679 | 0.01652 | -0.0584 | 76.7494
9 | 1.3088 | 0.01906 | -0.0555 | 68.6674
9.5 | 1.3494 | 0.02137 | -0.0526 | 63.1446
10 | 1.3829 | 0.0242 | -0.0491 | 57.1446
10.5 | 1.3873 | 0.0295 | -0.0431 | 47.0271
11 | 1.3846 | 0.03388 | -0.0369 | 40.8678
11.5 | 1.3671 | 0.04059 | -0.0341 | 33.6807
12 | 1.3418 | 0.05072 | -0.0373 | 26.455
12.5 | 1.3108 | 0.06404 | -0.0448 | 20.4685
13 | 1.2754 | 0.07931 | -0.0537 | 16.0812
13.5 | 1.2372 | 0.09541 | -0.0623 | 12.9672
14 | 1.1989 | 0.11185 | -0.0706 | 10.7188
14.5 | 1.1631 | 0.12879 | -0.0791 | 9.031
15 | 1.1295 | 0.14632 | -0.088 | 7.7194
15.5 | 1.0976 | 0.16517 | -0.0979 | 6.6453

## 47. Re 1M Mach 0.50 (1)
BIGFOIL.COM POLAR EXPORT
NM41-2
NM41-2 |  |  |  | Cl Max: | 1.221 | at alpha= | 20 | deg
JavaFoil+Calcfoil stall+Eppler ext transition |  |  |  | L/D Max: | 88.688 | at alpha= | 4 | deg
Re: | 1000000 |  |  | Cd Min: | 0.00739 | at alpha= | 0.5 | deg
Mach: | 0.5 |  |  | Cl=0 at alpha= | -2.9717 | deg
|  |  |  | @ Cl=0.1, Cd= | 0.030904
|  |  |  | @ Cl=0.4, Cd= | 0.0093653
|  |  |  | @ Cl=0.6, Cd= | 0.0076691
alpha (deg) | Cl | Cd | Cm | Cl/Cd
-20 | -0.907 | 0.19862 | -0.04 | -4.565
-19.5 | -0.881 | 0.19135 | -0.04 | -4.604
-19 | -0.855 | 0.18656 | -0.04 | -4.585
-18.5 | -0.83 | 0.18054 | -0.04 | -4.596
-18 | -0.802 | 0.1757 | -0.039 | -4.564
-17.5 | -0.776 | 0.16744 | -0.039 | -4.633
-17 | -0.75 | 0.1641 | -0.039 | -4.569
-16.5 | -0.724 | 0.15972 | -0.039 | -4.531
-16 | -0.698 | 0.15547 | -0.039 | -4.487
-15.5 | -0.67 | 0.14806 | -0.037 | -4.525
-15 | -0.643 | 0.14455 | -0.037 | -4.452
-14.5 | -0.617 | 0.13641 | -0.037 | -4.525
-14 | -0.591 | 0.13247 | -0.037 | -4.461
-13.5 | -0.564 | 0.12648 | -0.035 | -4.455
-13 | -0.537 | 0.12334 | -0.035 | -4.355
-12.5 | -0.511 | 0.11985 | -0.035 | -4.261
-12 | -0.484 | 0.11449 | -0.035 | -4.229
-11.5 | -0.458 | 0.11164 | -0.035 | -4.099
-11 | -0.431 | 0.10835 | -0.035 | -3.979
-10.5 | -0.404 | 0.10416 | -0.033 | -3.877
-10 | -0.377 | 0.09876 | -0.033 | -3.819
-9.5 | -0.351 | 0.09396 | -0.034 | -3.73
-9 | -0.323 | 0.08308 | -0.032 | -3.894
-8.5 | -0.297 | 0.06562 | -0.034 | -4.527
-8 | -0.271 | 0.05768 | -0.035 | -4.691
-7.5 | -0.244 | 0.05153 | -0.037 | -4.736
-7 | -0.217 | 0.04909 | -0.036 | -4.419
-6.5 | -0.189 | 0.04817 | -0.029 | -3.928
-6 | -0.162 | 0.04382 | -0.029 | -3.705
-5.5 | -0.136 | 0.04023 | -0.028 | -3.368
-5 | -0.109 | 0.03817 | -0.028 | -2.847
-4.5 | -0.134 | 0.00986 | -0.076 | -13.642
-4 | -0.117 | 0.00971 | -0.076 | -12.079
-3.5 | -0.064 | 0.00941 | -0.076 | -6.842
-3 | -0.003 | 0.00922 | -0.076 | -0.295
-2.5 | 0.05 | 0.03183 | -0.026 | 1.58
-2 | 0.104 | 0.03083 | -0.026 | 3.377
-1.5 | 0.159 | 0.03029 | -0.026 | 5.233
-1 | 0.213 | 0.03007 | -0.026 | 7.084
-0.5 | 0.267 | 0.03002 | -0.026 | 8.906
0 | 0.401 | 0.00921 | -0.077 | 43.547
0.5 | 0.468 | 0.00739 | -0.077 | 63.376
1 | 0.535 | 0.00764 | -0.078 | 70.051
1.5 | 0.602 | 0.00767 | -0.078 | 78.458
2 | 0.668 | 0.00814 | -0.078 | 82.142
2.5 | 0.735 | 0.00859 | -0.078 | 85.514
3 | 0.8 | 0.00919 | -0.078 | 87.126
3.5 | 0.865 | 0.0098 | -0.078 | 88.31
4 | 0.926 | 0.01044 | -0.078 | 88.688
4.5 | 0.982 | 0.01332 | -0.079 | 73.741
5 | 1.031 | 0.01419 | -0.079 | 72.692
5.5 | 1.069 | 0.01532 | -0.079 | 69.741
6 | 1.063 | 0.01648 | -0.079 | 64.489
6.5 | 0.841 | 0.01803 | -0.079 | 46.642
7 | 0.661 | 0.01946 | -0.079 | 33.966
7.5 | 0.67 | 0.02337 | -0.076 | 28.665
8 | 0.586 | 0.06655 | -0.029 | 8.811
8.5 | 0.614 | 0.06534 | -0.034 | 9.392
9 | 0.64 | 0.07055 | -0.033 | 9.068
9.5 | 0.667 | 0.09688 | -0.035 | 6.881
10 | 0.693 | 0.09975 | -0.035 | 6.943
10.5 | 0.719 | 0.10288 | -0.035 | 6.984
11 | 0.746 | 0.11032 | -0.037 | 6.759
11.5 | 0.772 | 0.11468 | -0.037 | 6.728
12 | 0.798 | 0.12028 | -0.038 | 6.636
12.5 | 0.825 | 0.12554 | -0.04 | 6.573
13 | 0.851 | 0.12857 | -0.04 | 6.62
13.5 | 0.879 | 0.13535 | -0.043 | 6.498
14 | 0.905 | 0.1384 | -0.043 | 6.536
14.5 | 0.93 | 0.14329 | -0.043 | 6.493
15 | 0.957 | 0.15258 | -0.044 | 6.275
15.5 | 0.984 | 0.15582 | -0.045 | 6.314
16 | 1.01 | 0.16166 | -0.045 | 6.245
16.5 | 1.036 | 0.16763 | -0.046 | 6.181
17 | 1.063 | 0.17161 | -0.047 | 6.194
17.5 | 1.088 | 0.1788 | -0.048 | 6.087
18 | 1.114 | 0.18117 | -0.048 | 6.149
18.5 | 1.142 | 0.18981 | -0.049 | 6.014
19 | 1.167 | 0.19306 | -0.049 | 6.043
19.5 | 1.192 | 0.19896 | -0.05 | 5.992
20 | 1.221 | 0.2022 | -0.051 | 6.039

## 48. Re 1M Mach 0.50 (2)
BIGFOIL.COM POLAR EXPORT
NM41-2
NM41-2 |  |  |  | Cl Max: | 1.3045 | at alpha= | 8 | deg
XFOIL ncrit=9 |  |  |  | L/D Max: | 109.292 | at alpha= | 4 | deg
Re: | 1000000 |  |  | Cd Min: | 0.17115 | at alpha= | -13 | deg
Mach: | 0.5 |  |  | Cl=0 at alpha= | -2.8417 | deg
|  |  |  | @ Cl=0.1, Cd= | 0.0073937
|  |  |  | @ Cl=0.4, Cd= | 0.0056199
|  |  |  | @ Cl=0.6, Cd= | 0.0059817
alpha (deg) | Cl | Cd | Cm | Cl/Cd
-13 | -0.5778 | 0.17115 | 0.0257 | -3.376
-12.5 | -0.5599 | 0.16361 | 0.0225 | -3.4222
-12 | -0.5429 | 0.156 | 0.0192 | -3.4801
-11.5 | -0.5265 | 0.14817 | 0.0159 | -3.5534
-11 | -0.5109 | 0.13976 | 0.0113 | -3.6556
-10.5 | -0.497 | 0.13176 | 0.0077 | -3.772
-10 | -0.4864 | 0.12316 | 0.0045 | -3.9493
-9.5 | -0.4719 | 0.11642 | 0.0029 | -4.0534
-9 | -0.4585 | 0.10918 | 0 | -4.1995
-8.5 | -0.446 | 0.10175 | -0.0033 | -4.3833
-8 | -0.434 | 0.09402 | -0.0071 | -4.616
-7.5 | -0.4205 | 0.08597 | -0.0127 | -4.8912
-7 | -0.418 | 0.07733 | -0.017 | -5.4054
-6.5 | -0.4076 | 0.0712 | -0.0197 | -5.7247
-6 | -0.3986 | 0.06436 | -0.0247 | -6.1933
-5.5 | -0.38 | 0.05599 | -0.0338 | -6.7869
-5 | -0.3119 | 0.03825 | -0.0619 | -8.1542
-4.5 | -0.2343 | 0.02866 | -0.0757 | -8.1752
-4 | -0.16 | 0.01475 | -0.0838 | -10.8475
-3.5 | -0.0871 | 0.01035 | -0.0842 | -8.4155
-3 | -0.0208 | 0.00848 | -0.0824 | -2.4528
-2.5 | 0.0449 | 0.00766 | -0.0808 | 5.8616
-2 | 0.1111 | 0.00734 | -0.0796 | 15.1362
-1.5 | 0.1777 | 0.00711 | -0.0789 | 24.993
-1 | 0.2442 | 0.00678 | -0.0787 | 36.0177
-0.5 | 0.3103 | 0.00635 | -0.0788 | 48.8661
0 | 0.3757 | 0.00573 | -0.079 | 65.5672
0.5 | 0.4375 | 0.00545 | -0.0778 | 80.2752
1 | 0.4958 | 0.00538 | -0.0752 | 92.1561
1.5 | 0.5622 | 0.00576 | -0.075 | 97.6042
2 | 0.6287 | 0.00615 | -0.0747 | 102.2276
2.5 | 0.695 | 0.00661 | -0.0742 | 105.1437
3 | 0.7617 | 0.00708 | -0.0736 | 107.5847
3.5 | 0.8283 | 0.00761 | -0.0728 | 108.8436
4 | 0.8951 | 0.00819 | -0.0717 | 109.2918
4.5 | 0.9612 | 0.00893 | -0.0704 | 107.6372
5 | 1.027 | 0.0098 | -0.0687 | 104.7959
5.5 | 1.0912 | 0.01096 | -0.0665 | 99.562
6 | 1.1535 | 0.01246 | -0.0637 | 92.5762
6.5 | 1.2146 | 0.01425 | -0.0599 | 85.2351
7 | 1.2678 | 0.01688 | -0.0549 | 75.1066
7.5 | 1.3003 | 0.02125 | -0.0479 | 61.1906
8 | 1.3045 | 0.02727 | -0.0398 | 47.8365
8.5 | 1.28 | 0.03459 | -0.034 | 37.0049
9 | 1.2489 | 0.04552 | -0.0378 | 27.4363
9.5 | 1.2153 | 0.05953 | -0.0472 | 20.4149
10 | 1.1804 | 0.07434 | -0.0565 | 15.8784
10.5 | 1.1451 | 0.08906 | -0.0645 | 12.8576
11 | 1.1117 | 0.10363 | -0.0718 | 10.7276
11.5 | 1.0819 | 0.11823 | -0.0791 | 9.1508
12 | 1.0571 | 0.13307 | -0.0866 | 7.9439
12.5 | 1.0393 | 0.14784 | -0.0941 | 7.0299
13 | 1.0316 | 0.1616 | -0.1013 | 6.3837

## 49. Re 2M Mach 0.00 (1)
BIGFOIL.COM POLAR EXPORT
NM41-2
NM41-2 |  |  |  | Cl Max: | 1.085 | at alpha= | 8 | deg
JavaFoil+Calcfoil stall+Eppler ext transition |  |  |  | L/D Max: | 99.017 | at alpha= | 4 | deg
Re: | 2000000 |  |  | Cd Min: | 0.0067 | at alpha= | 2 | deg
Mach: | 0 |  |  | Cl=0 at alpha= | -2.9783 | deg
|  |  |  | @ Cl=0.1, Cd= | 0.03001
|  |  |  | @ Cl=0.4, Cd= | 0.0069676
|  |  |  | @ Cl=0.6, Cd= | 0.0068159
alpha (deg) | Cl | Cd | Cm | Cl/Cd
-13 | -0.28 | 0.08385 | -0.035 | -3.343
-12.5 | -0.296 | 0.0795 | -0.035 | -3.718
-12 | -0.311 | 0.075 | -0.035 | -4.143
-11.5 | -0.325 | 0.07141 | -0.035 | -4.546
-11 | -0.337 | 0.06827 | -0.034 | -4.934
-10.5 | -0.348 | 0.06448 | -0.034 | -5.395
-10 | -0.355 | 0.06147 | -0.032 | -5.783
-9.5 | -0.364 | 0.05444 | -0.038 | -6.683
-9 | -0.364 | 0.05158 | -0.038 | -7.066
-8.5 | -0.374 | 0.03693 | -0.048 | -10.139
-8 | -0.431 | 0.00942 | -0.065 | -45.81
-7.5 | -0.413 | 0.00905 | -0.065 | -45.626
-7 | -0.385 | 0.00905 | -0.065 | -42.588
-6.5 | -0.35 | 0.00876 | -0.065 | -39.987
-6 | -0.31 | 0.00903 | -0.065 | -34.329
-5.5 | -0.266 | 0.00875 | -0.065 | -30.364
-5 | -0.218 | 0.0087 | -0.066 | -25.039
-4.5 | -0.167 | 0.00849 | -0.066 | -19.691
-4 | -0.114 | 0.00832 | -0.066 | -13.707
-3.5 | -0.059 | 0.00816 | -0.066 | -7.223
-3 | -0.002 | 0.00808 | -0.066 | -0.299
-2.5 | 0.044 | 0.03076 | -0.023 | 1.436
-2 | 0.091 | 0.03009 | -0.022 | 3.017
-1.5 | 0.138 | 0.02967 | -0.023 | 4.64
-1 | 0.185 | 0.02944 | -0.023 | 6.273
-0.5 | 0.289 | 0.0082 | -0.067 | 35.237
0 | 0.347 | 0.00836 | -0.067 | 41.547
0.5 | 0.406 | 0.00681 | -0.067 | 59.557
1 | 0.464 | 0.00682 | -0.067 | 67.961
1.5 | 0.522 | 0.00689 | -0.067 | 75.664
2 | 0.579 | 0.0067 | -0.067 | 86.513
2.5 | 0.637 | 0.00702 | -0.068 | 90.726
3 | 0.695 | 0.00743 | -0.068 | 93.497
3.5 | 0.752 | 0.0078 | -0.068 | 96.378
4 | 0.807 | 0.00815 | -0.068 | 99.017
4.5 | 0.86 | 0.01032 | -0.068 | 83.342
5 | 0.912 | 0.01072 | -0.068 | 85.041
5.5 | 0.961 | 0.01124 | -0.068 | 85.569
6 | 1.004 | 0.01172 | -0.068 | 85.674
6.5 | 1.038 | 0.01224 | -0.069 | 84.811
7 | 1.063 | 0.01286 | -0.069 | 82.664
7.5 | 1.079 | 0.0135 | -0.069 | 79.956
8 | 1.085 | 0.01411 | -0.069 | 76.846
8.5 | 1.079 | 0.01492 | -0.069 | 72.336
9 | 1.064 | 0.01578 | -0.069 | 67.443
9.5 | 1.039 | 0.01674 | -0.069 | 62.078
10 | 1 | 0.01588 | -0.069 | 62.987
10.5 | 0.952 | 0.01879 | -0.069 | 50.684
11 | 0.895 | 0.02075 | -0.068 | 43.126
11.5 | 0.824 | 0.02548 | -0.066 | 32.338
12 | 0.752 | 0.03375 | -0.063 | 22.277
12.5 | 0.678 | 0.04749 | -0.059 | 14.287
13 | 0.604 | 0.07083 | -0.052 | 8.529

## 50. Re 2M Mach 0.00 (2)
BIGFOIL.COM POLAR EXPORT
NM41-2
NM41-2 |  |  |  | Cl Max: | 1.6544 | at alpha= | 14 | deg
XFOIL ncrit=9 |  |  |  | L/D Max: | 207 | at alpha= | -1 | deg
Re: | 2000000 |  |  | Cd Min: | 0.18079 | at alpha= | 19 | deg
Mach: | 0 |  |  | Cl=0 at alpha= | -2.8645 | deg
|  |  |  | @ Cl=0.1, Cd= | 0.0010392
|  |  |  | @ Cl=0.4, Cd= | 0.004764
|  |  |  | @ Cl=0.6, Cd= | 0.0051485
alpha (deg) | Cl | Cd | Cm | Cl/Cd
-4 | -0.122 | 0.00137 | -0.0684 | -89.0511
-3.5 | -0.0689 | 0.00119 | -0.0677 | -57.8992
-3 | -0.0149 | 0.00111 | -0.0672 | -13.4234
-2.5 | 0.0401 | 0.00108 | -0.067 | 37.1296
-2 | 0.0957 | 0.00104 | -0.0669 | 92.0192
-1.5 | 0.1513 | 0.00103 | -0.0668 | 146.8932
-1 | 0.207 | 0.001 | -0.0667 | 207
0 | 0.324 | 0.0053 | -0.0693 | 61.1321
0.5 | 0.3802 | 0.0048 | -0.0697 | 79.2083
1 | 0.4352 | 0.0047 | -0.0695 | 92.5957
1.5 | 0.4834 | 0.00456 | -0.0674 | 106.0088
2 | 0.5411 | 0.00485 | -0.0678 | 111.567
2.5 | 0.5973 | 0.00513 | -0.0679 | 116.4327
3 | 0.6528 | 0.00551 | -0.0678 | 118.4755
3.5 | 0.7085 | 0.00585 | -0.0678 | 121.1111
4 | 0.7632 | 0.00634 | -0.0677 | 120.3785
4.5 | 0.8176 | 0.00684 | -0.0676 | 119.5322
5 | 0.8716 | 0.0074 | -0.0674 | 117.7838
5.5 | 0.9249 | 0.00806 | -0.0671 | 114.7519
6 | 0.9777 | 0.00877 | -0.0667 | 111.4823
6.5 | 1.0301 | 0.00951 | -0.0663 | 108.3176
7 | 1.0817 | 0.01034 | -0.0658 | 104.6132
7.5 | 1.1339 | 0.01102 | -0.0653 | 102.8947
8 | 1.1855 | 0.01173 | -0.0647 | 101.0656
8.5 | 1.2352 | 0.01274 | -0.0639 | 96.9545
9 | 1.2864 | 0.01336 | -0.0634 | 96.2874
9.5 | 1.3365 | 0.01407 | -0.0627 | 94.9893
10 | 1.3838 | 0.01517 | -0.0617 | 91.2195
10.5 | 1.4318 | 0.01602 | -0.0609 | 89.3758
11 | 1.4761 | 0.01732 | -0.0595 | 85.2252
11.5 | 1.5178 | 0.01884 | -0.0578 | 80.5626
12 | 1.5584 | 0.02029 | -0.0561 | 76.8063
12.5 | 1.5951 | 0.02199 | -0.0539 | 72.5375
13 | 1.6265 | 0.02401 | -0.0511 | 67.7426
13.5 | 1.6496 | 0.02645 | -0.0475 | 62.3667
14 | 1.6544 | 0.02936 | -0.0417 | 56.3488
14.5 | 1.6475 | 0.03349 | -0.0368 | 49.1938
15 | 1.6354 | 0.03953 | -0.0352 | 41.3711
15.5 | 1.6132 | 0.04865 | -0.0375 | 33.1593
16 | 1.5818 | 0.06088 | -0.043 | 25.9823
16.5 | 1.5348 | 0.0769 | -0.051 | 19.9584
17 | 1.4757 | 0.09567 | -0.06 | 15.4249
17.5 | 1.4089 | 0.11679 | -0.0701 | 12.0635
18 | 1.3466 | 0.1382 | -0.0809 | 9.7438
18.5 | 1.2922 | 0.15954 | -0.0925 | 8.0995
19 | 1.2467 | 0.18079 | -0.1049 | 6.8958

## 51. Re 2M Mach 0.10 (1)
BIGFOIL.COM POLAR EXPORT
NM41-2
NM41-2 |  |  |  | Cl Max: | 1.081 | at alpha= | 8 | deg
JavaFoil+Calcfoil stall+Eppler ext transition |  |  |  | L/D Max: | 99.066 | at alpha= | 4 | deg
Re: | 2000000 |  |  | Cd Min: | 0.00672 | at alpha= | 2 | deg
Mach: | 0.1 |  |  | Cl=0 at alpha= | -2.9783 | deg
|  |  |  | @ Cl=0.1, Cd= | 0.030002
|  |  |  | @ Cl=0.4, Cd= | 0.0070302
|  |  |  | @ Cl=0.6, Cd= | 0.07547
alpha (deg) | Cl | Cd | Cm | Cl/Cd
-13 | -0.247 | 0.08618 | -0.034 | -2.869
-12.5 | -0.265 | 0.08043 | -0.034 | -3.294
-12 | -0.283 | 0.07547 | -0.035 | -3.746
-11.5 | -0.299 | 0.07196 | -0.035 | -4.16
-11 | -0.316 | 0.06738 | -0.035 | -4.683
-10.5 | -0.329 | 0.0647 | -0.034 | -5.081
-10 | -0.34 | 0.06149 | -0.033 | -5.525
-9.5 | -0.351 | 0.05462 | -0.038 | -6.426
-9 | -0.354 | 0.05219 | -0.037 | -6.783
-8.5 | -0.359 | 0.0436 | -0.044 | -8.236
-8 | -0.425 | 0.00949 | -0.065 | -44.832
-7.5 | -0.409 | 0.0091 | -0.065 | -44.985
-7 | -0.383 | 0.0091 | -0.065 | -42.146
-6.5 | -0.349 | 0.00878 | -0.066 | -39.783
-6 | -0.31 | 0.00908 | -0.066 | -34.129
-5.5 | -0.266 | 0.00879 | -0.066 | -30.238
-5 | -0.218 | 0.00872 | -0.066 | -25.044
-4.5 | -0.168 | 0.0085 | -0.066 | -19.723
-4 | -0.114 | 0.00833 | -0.066 | -13.739
-3.5 | -0.059 | 0.00817 | -0.066 | -7.245
-3 | -0.002 | 0.00809 | -0.066 | -0.3
-2.5 | 0.044 | 0.03077 | -0.023 | 1.442
-2 | 0.091 | 0.03008 | -0.023 | 3.032
-1.5 | 0.138 | 0.02967 | -0.023 | 4.663
-1 | 0.186 | 0.02945 | -0.023 | 6.303
-0.5 | 0.29 | 0.00822 | -0.067 | 35.347
0 | 0.349 | 0.00837 | -0.067 | 41.715
0.5 | 0.408 | 0.00682 | -0.067 | 59.743
1 | 0.466 | 0.00684 | -0.068 | 68.122
1.5 | 0.524 | 0.00691 | -0.068 | 75.813
2 | 0.582 | 0.00672 | -0.068 | 86.729
2.5 | 0.64 | 0.00707 | -0.068 | 90.538
3 | 0.698 | 0.00745 | -0.068 | 93.645
3.5 | 0.755 | 0.00783 | -0.068 | 96.433
4 | 0.811 | 0.00818 | -0.068 | 99.066
4.5 | 0.864 | 0.01037 | -0.068 | 83.354
5 | 0.916 | 0.01077 | -0.069 | 85.049
5.5 | 0.966 | 0.01129 | -0.069 | 85.548
6 | 1.008 | 0.01179 | -0.069 | 85.468
6.5 | 1.041 | 0.01232 | -0.069 | 84.463
7 | 1.065 | 0.01295 | -0.069 | 82.22
7.5 | 1.079 | 0.0136 | -0.069 | 79.343
8 | 1.081 | 0.01424 | -0.069 | 75.921
8.5 | 1.073 | 0.01508 | -0.069 | 71.111
9 | 1.052 | 0.01595 | -0.07 | 65.992
9.5 | 1.022 | 0.01701 | -0.07 | 60.079
10 | 0.976 | 0.01779 | -0.069 | 54.88
10.5 | 0.921 | 0.01922 | -0.069 | 47.909
11 | 0.855 | 0.02163 | -0.068 | 39.526
11.5 | 0.773 | 0.02862 | -0.065 | 26.999
12 | 0.691 | 0.04113 | -0.061 | 16.795
12.5 | 0.618 | 0.05598 | -0.056 | 11.04
13 | 0.55 | 0.07547 | -0.05 | 7.287

## 52. Re 2M Mach 0.10 (2)
BIGFOIL.COM POLAR EXPORT
NM41-2
NM41-2 |  |  |  | Cl Max: | 1.631 | at alpha= | 13.5 | deg
XFOIL ncrit=9 |  |  |  | L/D Max: | 121.19 | at alpha= | 3.5 | deg
Re: | 2000000 |  |  | Cd Min: | 0.25888 | at alpha= | -20 | deg
Mach: | 0.1 |  |  | Cl=0 at alpha= | -2.8721 | deg
|  |  |  | @ Cl=0.1, Cd= | 0.0062788
|  |  |  | @ Cl=0.4, Cd= | 0.004789
|  |  |  | @ Cl=0.6, Cd= | 0.0051568
alpha (deg) | Cl | Cd | Cm | Cl/Cd
-20 | -0.7939 | 0.25888 | 0.0753 | -3.0667
-19.5 | -0.778 | 0.25126 | 0.0711 | -3.0964
-19 | -0.7613 | 0.24527 | 0.0672 | -3.1039
-18.5 | -0.744 | 0.23908 | 0.0633 | -3.1119
-18 | -0.7268 | 0.23265 | 0.0594 | -3.124
-17.5 | -0.7096 | 0.22598 | 0.0556 | -3.1401
-17 | -0.6912 | 0.21831 | 0.0516 | -3.1661
-16.5 | -0.6746 | 0.21103 | 0.0477 | -3.1967
-16 | -0.6586 | 0.2038 | 0.044 | -3.2316
-15.5 | -0.6432 | 0.19656 | 0.0405 | -3.2723
-15 | -0.6284 | 0.18929 | 0.0371 | -3.3198
-14.5 | -0.6141 | 0.18188 | 0.0338 | -3.3764
-14 | -0.6006 | 0.17436 | 0.0305 | -3.4446
-13.5 | -0.5882 | 0.16678 | 0.0275 | -3.5268
-13 | -0.5764 | 0.15896 | 0.0244 | -3.6261
-12.5 | -0.5702 | 0.15044 | 0.0216 | -3.7902
-12 | -0.5578 | 0.14391 | 0.019 | -3.876
-11.5 | -0.5462 | 0.13713 | 0.0162 | -3.9831
-11 | -0.5352 | 0.12991 | 0.0134 | -4.1198
-10.5 | -0.5249 | 0.12131 | 0.0097 | -4.3269
-10 | -0.5164 | 0.11332 | 0.0064 | -4.557
-9.5 | -0.5085 | 0.1053 | 0.0029 | -4.8291
-9 | -0.5014 | 0.09714 | -0.0009 | -5.1616
-8.5 | -0.4955 | 0.08875 | -0.0052 | -5.5831
-7 | -0.4944 | 0.02936 | -0.055 | -16.8392
-6.5 | -0.4312 | 0.02581 | -0.0605 | -16.7067
-6 | -0.3634 | 0.02385 | -0.064 | -15.2369
-5.5 | -0.2995 | 0.01813 | -0.0682 | -16.5196
-5 | -0.2363 | 0.01183 | -0.0717 | -19.9746
-4.5 | -0.1779 | 0.01042 | -0.0722 | -17.0729
-4 | -0.1229 | 0.00781 | -0.0711 | -15.7362
-3.5 | -0.069 | 0.00698 | -0.0701 | -9.8854
-3 | -0.0143 | 0.00658 | -0.0694 | -2.1733
-2.5 | 0.0416 | 0.00643 | -0.0691 | 6.4697
-2 | 0.0983 | 0.00628 | -0.0689 | 15.6529
-1.5 | 0.1551 | 0.00624 | -0.0688 | 24.8558
-1 | 0.2121 | 0.00615 | -0.0688 | 34.4878
-0.5 | 0.2691 | 0.00559 | -0.0693 | 48.1395
0 | 0.3257 | 0.00533 | -0.0696 | 61.1069
0.5 | 0.3823 | 0.00483 | -0.07 | 79.1511
1.5 | 0.4859 | 0.00459 | -0.0677 | 105.8606
2 | 0.5441 | 0.00486 | -0.0681 | 111.9547
2.5 | 0.6006 | 0.00516 | -0.0681 | 116.3953
3 | 0.6566 | 0.00553 | -0.0681 | 118.7342
3.5 | 0.7126 | 0.00588 | -0.0681 | 121.1905
4 | 0.7676 | 0.00637 | -0.0679 | 120.5024
4.5 | 0.8224 | 0.00688 | -0.0678 | 119.5349
5 | 0.8767 | 0.00746 | -0.0675 | 117.5201
5.5 | 0.9305 | 0.00811 | -0.0672 | 114.7349
6 | 0.9836 | 0.00885 | -0.0668 | 111.1412
6.5 | 1.0365 | 0.00959 | -0.0663 | 108.0813
7 | 1.0885 | 0.01044 | -0.0657 | 104.2625
7.5 | 1.1413 | 0.01111 | -0.0652 | 102.7273
8 | 1.1932 | 0.01187 | -0.0645 | 100.5223
8.5 | 1.2434 | 0.01288 | -0.0636 | 96.5373
9 | 1.2951 | 0.01351 | -0.063 | 95.8623
9.5 | 1.3452 | 0.01432 | -0.0622 | 93.9385
10 | 1.3932 | 0.0154 | -0.0611 | 90.4675
10.5 | 1.4409 | 0.0164 | -0.06 | 87.8598
11 | 1.4826 | 0.01816 | -0.058 | 81.641
11.5 | 1.5253 | 0.01956 | -0.0563 | 77.9806
12 | 1.5634 | 0.02132 | -0.0541 | 73.3302
12.5 | 1.5966 | 0.02339 | -0.0513 | 68.2599
13 | 1.6218 | 0.02587 | -0.0477 | 62.6904
13.5 | 1.631 | 0.02881 | -0.0423 | 56.6123
14 | 1.6245 | 0.03279 | -0.0368 | 49.5425
14.5 | 1.6106 | 0.03888 | -0.0346 | 41.4249
15 | 1.5898 | 0.04778 | -0.0367 | 33.2733
15.5 | 1.5559 | 0.0605 | -0.0427 | 25.7174
16 | 1.5099 | 0.07651 | -0.0509 | 19.7347
16.5 | 1.451 | 0.09531 | -0.06 | 15.224
17 | 1.3875 | 0.11572 | -0.0698 | 11.9901
17.5 | 1.3265 | 0.13683 | -0.0804 | 9.6945
18 | 1.2758 | 0.15731 | -0.0915 | 8.1101
18.5 | 1.2327 | 0.17782 | -0.1032 | 6.9323

## 53. Re 2M Mach 0.25 (1)
BIGFOIL.COM POLAR EXPORT
NM41-2
NM41-2 |  |  |  | Cl Max: | 1.07 | at alpha= | 7 | deg
JavaFoil+Calcfoil stall+Eppler ext transition |  |  |  | L/D Max: | 99.538 | at alpha= | 4 | deg
Re: | 2000000 |  |  | Cd Min: | 0.00689 | at alpha= | 0.5 | deg
Mach: | 0.25 |  |  | Cl=0 at alpha= | -2.9792 | deg
|  |  |  | @ Cl=0.1, Cd= | 0.030105
|  |  |  | @ Cl=0.4, Cd= | 0.07427
|  |  |  | @ Cl=0.6, Cd= | 0.07427
alpha (deg) | Cl | Cd | Cm | Cl/Cd
-12.5 | -0.054 | 0.0818 | -0.035 | -0.663
-12 | -0.051 | 0.07694 | -0.036 | -0.669
-11.5 | -0.049 | 0.07366 | -0.035 | -0.659
-11 | -0.046 | 0.06923 | -0.036 | -0.661
-10.5 | -0.144 | 0.06442 | -0.037 | -2.237
-10 | -0.193 | 0.06097 | -0.037 | -3.158
-9.5 | -0.233 | 0.05718 | -0.037 | -4.066
-9 | -0.264 | 0.0547 | -0.036 | -4.825
-8.5 | -0.289 | 0.04951 | -0.039 | -5.833
-8 | -0.304 | 0.04536 | -0.041 | -6.698
-7.5 | -0.376 | 0.00943 | -0.067 | -39.876
-7 | -0.364 | 0.00905 | -0.067 | -40.206
-6.5 | -0.339 | 0.00958 | -0.067 | -35.414
-6 | -0.305 | 0.00919 | -0.068 | -33.233
-5.5 | -0.265 | 0.0089 | -0.068 | -29.828
-5 | -0.22 | 0.00884 | -0.068 | -24.891
-4.5 | -0.17 | 0.00861 | -0.068 | -19.755
-4 | -0.117 | 0.00843 | -0.068 | -13.834
-3.5 | -0.06 | 0.00827 | -0.068 | -7.311
-3 | -0.002 | 0.00815 | -0.068 | -0.305
-2.5 | 0.046 | 0.03083 | -0.023 | 1.476
-2 | 0.094 | 0.03016 | -0.023 | 3.105
-1.5 | 0.142 | 0.02972 | -0.023 | 4.782
-1 | 0.191 | 0.02951 | -0.024 | 6.463
-0.5 | 0.298 | 0.00828 | -0.069 | 36.06
0 | 0.359 | 0.00842 | -0.069 | 42.618
0.5 | 0.419 | 0.00689 | -0.069 | 60.812
1 | 0.479 | 0.007 | -0.069 | 68.399
1.5 | 0.539 | 0.00706 | -0.07 | 76.284
2 | 0.598 | 0.00712 | -0.07 | 84.071
2.5 | 0.658 | 0.00728 | -0.07 | 90.413
3 | 0.717 | 0.0076 | -0.07 | 94.35
3.5 | 0.776 | 0.00799 | -0.07 | 97.08
4 | 0.832 | 0.00836 | -0.07 | 99.538
4.5 | 0.887 | 0.01063 | -0.07 | 83.484
5 | 0.939 | 0.01106 | -0.07 | 84.935
5.5 | 0.988 | 0.01167 | -0.071 | 84.714
6 | 1.028 | 0.01218 | -0.071 | 84.437
6.5 | 1.056 | 0.01279 | -0.071 | 82.529
7 | 1.07 | 0.01353 | -0.071 | 79.076
7.5 | 1.068 | 0.01429 | -0.071 | 74.762
8 | 1.048 | 0.0151 | -0.071 | 69.407
8.5 | 1.009 | 0.01604 | -0.071 | 62.877
9 | 0.95 | 0.0172 | -0.071 | 55.238
9.5 | 0.866 | 0.0181 | -0.071 | 47.814
10 | 0.763 | 0.01974 | -0.07 | 38.674
10.5 | 0.639 | 0.02414 | -0.068 | 26.466
11 | 0.505 | 0.03505 | -0.064 | 14.4
11.5 | 0.375 | 0.05006 | -0.059 | 7.49
12 | 0.239 | 0.07427 | -0.049 | 3.222

## 54. Re 2M Mach 0.25 (2)
BIGFOIL.COM POLAR EXPORT
NM41-2
NM41-2 |  |  |  | Cl Max: | 1.5054 | at alpha= | 11.5 | deg
XFOIL ncrit=9 |  |  |  | L/D Max: | 122.313 | at alpha= | 3.5 | deg
Re: | 2000000 |  |  | Cd Min: | 0.26337 | at alpha= | -20 | deg
Mach: | 0.25 |  |  | Cl=0 at alpha= | -2.8574 | deg
|  |  |  | @ Cl=0.1, Cd= | 0.0063412
|  |  |  | @ Cl=0.4, Cd= | 0.004939
|  |  |  | @ Cl=0.6, Cd= | 0.0051686
alpha (deg) | Cl | Cd | Cm | Cl/Cd
-20 | -0.8079 | 0.26337 | 0.0778 | -3.0675
-19.5 | -0.7909 | 0.25575 | 0.0735 | -3.0925
-19 | -0.7731 | 0.24945 | 0.0694 | -3.0992
-18.5 | -0.7549 | 0.24294 | 0.0653 | -3.1074
-18 | -0.7366 | 0.23622 | 0.0612 | -3.1183
-17.5 | -0.7183 | 0.22924 | 0.0572 | -3.1334
-17 | -0.699 | 0.22139 | 0.053 | -3.1573
-16.5 | -0.6814 | 0.21394 | 0.049 | -3.185
-16 | -0.6642 | 0.20652 | 0.0451 | -3.2162
-15.5 | -0.6476 | 0.19913 | 0.0414 | -3.2521
-15 | -0.6316 | 0.19172 | 0.0378 | -3.2944
-14.5 | -0.6162 | 0.18424 | 0.0344 | -3.3446
-14 | -0.6014 | 0.17664 | 0.031 | -3.4047
-13.5 | -0.5876 | 0.16898 | 0.0278 | -3.4773
-13 | -0.5789 | 0.15995 | 0.0246 | -3.6193
-12.5 | -0.5656 | 0.15332 | 0.022 | -3.689
-12 | -0.5526 | 0.14657 | 0.0193 | -3.7702
-11.5 | -0.5402 | 0.13954 | 0.0164 | -3.8713
-11 | -0.5277 | 0.13183 | 0.0133 | -4.0029
-10.5 | -0.5178 | 0.12349 | 0.0098 | -4.1931
-10 | -0.5083 | 0.11554 | 0.0066 | -4.3993
-9.5 | -0.4994 | 0.10763 | 0.0033 | -4.64
-9 | -0.491 | 0.09965 | -0.0003 | -4.9272
-8.5 | -0.4834 | 0.09153 | -0.0042 | -5.2813
-8 | -0.4771 | 0.08316 | -0.0088 | -5.7371
-7.5 | -0.4734 | 0.07444 | -0.0145 | -6.3595
-7 | -0.4699 | 0.05767 | -0.0354 | -8.1481
-6 | -0.377 | 0.02951 | -0.0639 | -12.7753
-5.5 | -0.3099 | 0.02146 | -0.0696 | -14.4408
-5 | -0.2465 | 0.01347 | -0.0742 | -18.2999
-4.5 | -0.1865 | 0.0115 | -0.0745 | -16.2174
-4 | -0.1298 | 0.00834 | -0.0732 | -15.5635
-3.5 | -0.0737 | 0.00727 | -0.0721 | -10.1376
-3 | -0.0166 | 0.00676 | -0.0714 | -2.4556
-2.5 | 0.0416 | 0.00652 | -0.071 | 6.3804
-2 | 0.1004 | 0.00634 | -0.0708 | 15.836
-1.5 | 0.1592 | 0.00629 | -0.0707 | 25.31
-0.5 | 0.2768 | 0.0057 | -0.071 | 48.5614
0 | 0.3352 | 0.00545 | -0.0713 | 61.5046
0.5 | 0.3937 | 0.00495 | -0.0718 | 79.5354
1 | 0.451 | 0.00485 | -0.0716 | 92.9897
1.5 | 0.5018 | 0.00473 | -0.0697 | 106.0888
2 | 0.5607 | 0.00496 | -0.0697 | 113.0444
2.5 | 0.6191 | 0.00527 | -0.0696 | 117.4763
3 | 0.677 | 0.00566 | -0.0695 | 119.6113
3.5 | 0.7351 | 0.00601 | -0.0694 | 122.3128
4 | 0.7923 | 0.00652 | -0.0691 | 121.5184
4.5 | 0.8492 | 0.00706 | -0.0688 | 120.2833
5 | 0.9055 | 0.0077 | -0.0684 | 117.5974
5.5 | 0.9614 | 0.00842 | -0.0678 | 114.1805
6 | 1.0167 | 0.00922 | -0.0671 | 110.2711
6.5 | 1.0716 | 0.01009 | -0.0662 | 106.2042
7 | 1.1266 | 0.01094 | -0.0652 | 102.9799
7.5 | 1.1819 | 0.01169 | -0.0643 | 101.1035
8 | 1.2348 | 0.01282 | -0.0629 | 96.3183
8.5 | 1.2893 | 0.01362 | -0.0617 | 94.6623
9 | 1.3398 | 0.01498 | -0.06 | 89.4393
9.5 | 1.3907 | 0.01619 | -0.0582 | 85.8987
10 | 1.4374 | 0.01786 | -0.0559 | 80.4815
10.5 | 1.4726 | 0.02076 | -0.0522 | 70.9345
11 | 1.4991 | 0.02415 | -0.0477 | 62.0745
11.5 | 1.5054 | 0.0286 | -0.0415 | 52.6364
12 | 1.4852 | 0.03398 | -0.0346 | 43.7081
12.5 | 1.4574 | 0.04252 | -0.0341 | 34.2756
13 | 1.4255 | 0.05477 | -0.0401 | 26.027
13.5 | 1.3879 | 0.0699 | -0.049 | 19.8555
14 | 1.3466 | 0.08608 | -0.0576 | 15.6436
14.5 | 1.3042 | 0.10242 | -0.0655 | 12.7338
15 | 1.2635 | 0.11881 | -0.0734 | 10.6346
15.5 | 1.2253 | 0.1356 | -0.0817 | 9.0361
16 | 1.192 | 0.15249 | -0.0904 | 7.8169
16.5 | 1.1632 | 0.16957 | -0.0997 | 6.8597

## 55. Re 2M Mach 0.50 (1)
BIGFOIL.COM POLAR EXPORT
NM41-2
NM41-2 |  |  |  | Cl Max: | 1.222 | at alpha= | 20 | deg
JavaFoil+Calcfoil stall+Eppler ext transition |  |  |  | L/D Max: | 98.945 | at alpha= | 4 | deg
Re: | 2000000 |  |  | Cd Min: | 0.00722 | at alpha= | 0.5 | deg
Mach: | 0.5 |  |  | Cl=0 at alpha= | -2.9717 | deg
|  |  |  | @ Cl=0.1, Cd= | 0.030616
|  |  |  | @ Cl=0.4, Cd= | 0.0087282
|  |  |  | @ Cl=0.6, Cd= | 0.0076458
alpha (deg) | Cl | Cd | Cm | Cl/Cd
-20 | -0.907 | 0.17603 | -0.04 | -5.153
-19.5 | -0.881 | 0.17286 | -0.04 | -5.099
-19 | -0.856 | 0.16807 | -0.041 | -5.092
-18.5 | -0.831 | 0.16547 | -0.041 | -5.02
-18 | -0.802 | 0.15627 | -0.039 | -5.135
-17.5 | -0.776 | 0.15048 | -0.039 | -5.157
-17 | -0.75 | 0.14622 | -0.039 | -5.129
-16.5 | -0.724 | 0.14193 | -0.039 | -5.101
-16 | -0.698 | 0.13775 | -0.039 | -5.066
-15.5 | -0.67 | 0.13394 | -0.038 | -5.005
-15 | -0.644 | 0.13024 | -0.037 | -4.944
-14.5 | -0.618 | 0.12271 | -0.037 | -5.032
-14 | -0.591 | 0.11885 | -0.037 | -4.974
-13.5 | -0.564 | 0.1139 | -0.036 | -4.951
-13 | -0.537 | 0.10928 | -0.036 | -4.917
-12.5 | -0.511 | 0.10598 | -0.036 | -4.821
-12 | -0.484 | 0.10126 | -0.036 | -4.784
-11.5 | -0.458 | 0.09865 | -0.036 | -4.641
-11 | -0.431 | 0.0948 | -0.036 | -4.55
-10.5 | -0.404 | 0.07974 | -0.034 | -5.068
-10 | -0.377 | 0.07014 | -0.034 | -5.381
-9.5 | -0.351 | 0.06364 | -0.035 | -5.513
-9 | -0.324 | 0.07292 | -0.033 | -4.44
-8.5 | -0.297 | 0.06159 | -0.035 | -4.827
-8 | -0.271 | 0.05391 | -0.037 | -5.025
-7.5 | -0.245 | 0.04825 | -0.041 | -5.08
-7 | -0.218 | 0.04562 | -0.041 | -4.783
-6.5 | -0.191 | 0.04286 | -0.042 | -4.467
-6 | -0.202 | 0.01026 | -0.075 | -19.73
-5.5 | -0.136 | 0.03946 | -0.029 | -3.436
-5 | -0.135 | 0.00927 | -0.076 | -14.618
-4.5 | -0.134 | 0.00911 | -0.076 | -14.761
-4 | -0.117 | 0.0088 | -0.076 | -13.331
-3.5 | -0.064 | 0.00859 | -0.076 | -7.492
-3 | -0.003 | 0.00855 | -0.076 | -0.318
-2.5 | 0.05 | 0.03132 | -0.026 | 1.606
-2 | 0.104 | 0.03056 | -0.026 | 3.408
-1.5 | 0.159 | 0.03007 | -0.026 | 5.272
-1 | 0.213 | 0.02985 | -0.026 | 7.136
-0.5 | 0.334 | 0.00861 | -0.077 | 38.736
0 | 0.401 | 0.00873 | -0.077 | 45.92
0.5 | 0.468 | 0.00722 | -0.077 | 64.815
1 | 0.535 | 0.00751 | -0.078 | 71.197
1.5 | 0.602 | 0.00765 | -0.078 | 78.681
2 | 0.668 | 0.00797 | -0.078 | 83.894
2.5 | 0.735 | 0.00787 | -0.078 | 93.324
3 | 0.8 | 0.00833 | -0.078 | 96.083
3.5 | 0.865 | 0.00876 | -0.078 | 98.767
4 | 0.926 | 0.00936 | -0.078 | 98.945
4.5 | 0.982 | 0.0119 | -0.079 | 82.571
5 | 1.031 | 0.01268 | -0.079 | 81.354
5.5 | 1.069 | 0.01355 | -0.079 | 78.895
6 | 1.063 | 0.01457 | -0.079 | 72.952
6.5 | 0.841 | 0.0158 | -0.079 | 53.233
7 | 0.666 | 0.01736 | -0.079 | 38.356
7.5 | 0.689 | 0.01914 | -0.078 | 35.997
8 | 0.695 | 0.02299 | -0.075 | 30.222
8.5 | 0.655 | 0.04494 | -0.062 | 14.57
9 | 0.641 | 0.06517 | -0.036 | 9.835
9.5 | 0.668 | 0.06995 | -0.038 | 9.55
10 | 0.693 | 0.08777 | -0.036 | 7.895
10.5 | 0.719 | 0.09057 | -0.036 | 7.938
11 | 0.746 | 0.09704 | -0.038 | 7.688
11.5 | 0.772 | 0.1013 | -0.038 | 7.621
12 | 0.799 | 0.10683 | -0.04 | 7.482
12.5 | 0.826 | 0.10866 | -0.041 | 7.598
13 | 0.852 | 0.11385 | -0.041 | 7.48
13.5 | 0.88 | 0.11918 | -0.044 | 7.386
14 | 0.905 | 0.12156 | -0.043 | 7.444
14.5 | 0.931 | 0.12742 | -0.044 | 7.306
15 | 0.959 | 0.13235 | -0.046 | 7.25
15.5 | 0.984 | 0.13893 | -0.045 | 7.085
16 | 1.01 | 0.14269 | -0.046 | 7.078
16.5 | 1.038 | 0.14848 | -0.048 | 6.993
17 | 1.063 | 0.1516 | -0.048 | 7.014
17.5 | 1.089 | 0.1577 | -0.048 | 6.906
18 | 1.116 | 0.16196 | -0.049 | 6.89
18.5 | 1.142 | 0.1673 | -0.049 | 6.826
19 | 1.167 | 0.16774 | -0.05 | 6.959
19.5 | 1.193 | 0.17574 | -0.05 | 6.79
20 | 1.222 | 0.17905 | -0.052 | 6.827

## 56. Re 2M Mach 0.50 (2)
BIGFOIL.COM POLAR EXPORT
NM41-2
NM41-2 |  |  |  | Cl Max: | 1.3454 | at alpha= | 8 | deg
XFOIL ncrit=9 |  |  |  | L/D Max: | 126.42 | at alpha= | 3.5 | deg
Re: | 2000000 |  |  | Cd Min: | 0.28742 | at alpha= | -20 | deg
Mach: | 0.5 |  |  | Cl=0 at alpha= | -2.792 | deg
|  |  |  | @ Cl=0.1, Cd= | 0.0066832
|  |  |  | @ Cl=0.4, Cd= | 0.0057615
|  |  |  | @ Cl=0.6, Cd= | 0.0053428
alpha (deg) | Cl | Cd | Cm | Cl/Cd
-20 | -0.8803 | 0.28742 | 0.0903 | -3.0628
-19.5 | -0.8579 | 0.2794 | 0.0851 | -3.0705
-19 | -0.8353 | 0.27125 | 0.08 | -3.0794
-18.5 | -0.8124 | 0.26298 | 0.0749 | -3.0892
-18 | -0.7896 | 0.25461 | 0.07 | -3.1012
-17.5 | -0.7659 | 0.24582 | 0.0651 | -3.1157
-17 | -0.7428 | 0.23699 | 0.06 | -3.1343
-16.5 | -0.7205 | 0.22839 | 0.0552 | -3.1547
-16 | -0.6988 | 0.22 | 0.0505 | -3.1764
-15.5 | -0.6775 | 0.21168 | 0.046 | -3.2006
-15 | -0.6565 | 0.20336 | 0.0416 | -3.2283
-14.5 | -0.636 | 0.19508 | 0.0375 | -3.2602
-14 | -0.6178 | 0.18659 | 0.0339 | -3.311
-13.5 | -0.599 | 0.17899 | 0.0303 | -3.3466
-13 | -0.5803 | 0.17132 | 0.0267 | -3.3872
-12.5 | -0.5623 | 0.16358 | 0.0232 | -3.4375
-12 | -0.5453 | 0.15578 | 0.0199 | -3.5004
-11.5 | -0.528 | 0.14743 | 0.0162 | -3.5814
-11 | -0.5135 | 0.13909 | 0.0127 | -3.6919
-10.5 | -0.4998 | 0.13086 | 0.0093 | -3.8193
-10 | -0.4866 | 0.12287 | 0.0061 | -3.9603
-9.5 | -0.4739 | 0.11498 | 0.0029 | -4.1216
-9 | -0.4617 | 0.10709 | -0.0003 | -4.3113
-8.5 | -0.4535 | 0.09951 | -0.0033 | -4.5573
-8 | -0.441 | 0.09237 | -0.0066 | -4.7743
-7.5 | -0.4293 | 0.085 | -0.0105 | -5.0506
-7 | -0.4187 | 0.07743 | -0.0148 | -5.4075
-6.5 | -0.4074 | 0.06966 | -0.0197 | -5.8484
-6 | -0.402 | 0.06175 | -0.0256 | -6.5101
-5.5 | -0.3453 | 0.04438 | -0.0562 | -7.7805
-5 | -0.2802 | 0.03174 | -0.074 | -8.828
-4.5 | -0.2234 | 0.02098 | -0.0811 | -10.6482
-4 | -0.1628 | 0.01264 | -0.0824 | -12.8797
-3.5 | -0.0969 | 0.00923 | -0.0815 | -10.4984
-3 | -0.0287 | 0.00775 | -0.0804 | -3.7032
-2.5 | 0.0403 | 0.00698 | -0.0797 | 5.7736
-2 | 0.1087 | 0.00664 | -0.0791 | 16.3705
-1.5 | 0.1765 | 0.00651 | -0.0787 | 27.1121
-1 | 0.2436 | 0.0065 | -0.0784 | 37.4769
-0.5 | 0.3107 | 0.00616 | -0.0785 | 50.4383
0 | 0.3774 | 0.0059 | -0.0788 | 63.9661
0.5 | 0.4443 | 0.00549 | -0.0792 | 80.929
1 | 0.5104 | 0.00534 | -0.0792 | 95.5805
1.5 | 0.574 | 0.0053 | -0.0782 | 108.3019
2 | 0.6347 | 0.0054 | -0.0763 | 117.537
2.5 | 0.7021 | 0.00575 | -0.076 | 122.1043
3 | 0.7693 | 0.00619 | -0.0754 | 124.2811
3.5 | 0.8369 | 0.00662 | -0.0747 | 126.4199
4 | 0.9038 | 0.00722 | -0.0737 | 125.1801
4.5 | 0.9706 | 0.00791 | -0.0724 | 122.7054
5 | 1.0366 | 0.0088 | -0.0708 | 117.7955
5.5 | 1.1026 | 0.0098 | -0.0687 | 112.5102
6 | 1.1685 | 0.01094 | -0.0661 | 106.8099
6.5 | 1.2349 | 0.01218 | -0.0629 | 101.3875
7 | 1.2968 | 0.0141 | -0.0584 | 91.9716
7.5 | 1.336 | 0.01825 | -0.0512 | 73.2055
8 | 1.3454 | 0.02443 | -0.0427 | 55.0716
8.5 | 1.3198 | 0.03143 | -0.0346 | 41.9917
9 | 1.2856 | 0.04152 | -0.036 | 30.9634
9.5 | 1.2517 | 0.05528 | -0.0454 | 22.6429
10 | 1.2175 | 0.07011 | -0.055 | 17.3656
10.5 | 1.1828 | 0.08467 | -0.063 | 13.9695
11 | 1.1502 | 0.09882 | -0.0699 | 11.6393
11.5 | 1.1213 | 0.11273 | -0.0766 | 9.9468
12 | 1.0971 | 0.12664 | -0.0835 | 8.6631
12.5 | 1.0787 | 0.14042 | -0.0905 | 7.682
13 | 1.066 | 0.15426 | -0.0979 | 6.9104

## 57. Re 3M Mach 0.00 (1)
BIGFOIL.COM POLAR EXPORT
NM41-2
NM41-2 |  |  |  | Cl Max: | 1.085 | at alpha= | 8 | deg
JavaFoil+Calcfoil stall+Eppler ext transition |  |  |  | L/D Max: | 103.335 | at alpha= | 4 | deg
Re: | 3000000 |  |  | Cd Min: | 0.00677 | at alpha= | 0.5 | deg
Mach: | 0 |  |  | Cl=0 at alpha= | -2.9783 | deg
|  |  |  | @ Cl=0.1, Cd= | 0.030028
|  |  |  | @ Cl=0.4, Cd= | 0.0069032
|  |  |  | @ Cl=0.6, Cd= | 0.0072781
alpha (deg) | Cl | Cd | Cm | Cl/Cd
-14 | -0.251 | 0.09036 | -0.036 | -2.774
-13.5 | -0.265 | 0.08652 | -0.036 | -3.068
-13 | -0.281 | 0.0805 | -0.037 | -3.495
-12.5 | -0.297 | 0.07634 | -0.037 | -3.887
-12 | -0.312 | 0.07159 | -0.037 | -4.36
-11.5 | -0.328 | 0.06573 | -0.039 | -4.987
-11 | -0.34 | 0.0631 | -0.039 | -5.389
-10.5 | -0.352 | 0.05863 | -0.04 | -6.004
-10 | -0.362 | 0.05397 | -0.041 | -6.702
-9.5 | -0.389 | 0.03171 | -0.052 | -12.262
-9 | -0.447 | 0.00999 | -0.065 | -44.812
-8.5 | -0.443 | 0.0092 | -0.065 | -48.132
-8 | -0.431 | 0.00885 | -0.065 | -48.722
-7.5 | -0.413 | 0.00913 | -0.065 | -45.251
-7 | -0.385 | 0.00906 | -0.065 | -42.547
-6.5 | -0.35 | 0.00878 | -0.065 | -39.92
-6 | -0.31 | 0.00868 | -0.065 | -35.698
-5.5 | -0.266 | 0.00848 | -0.065 | -31.342
-5 | -0.218 | 0.00827 | -0.066 | -26.342
-4.5 | -0.167 | 0.0081 | -0.066 | -20.64
-4 | -0.114 | 0.00796 | -0.066 | -14.315
-3.5 | -0.059 | 0.00794 | -0.066 | -7.419
-3 | -0.002 | 0.00785 | -0.066 | -0.308
-2.5 | 0.044 | 0.03067 | -0.023 | 1.44
-2 | 0.091 | 0.03011 | -0.023 | 3.015
-1.5 | 0.138 | 0.02968 | -0.023 | 4.638
-1 | 0.23 | 0.00791 | -0.067 | 29.123
-0.5 | 0.289 | 0.00798 | -0.067 | 36.211
0 | 0.347 | 0.00808 | -0.067 | 42.971
0.5 | 0.406 | 0.00677 | -0.067 | 59.939
1 | 0.464 | 0.00692 | -0.067 | 67.035
1.5 | 0.522 | 0.00714 | -0.067 | 73.057
2 | 0.579 | 0.00726 | -0.067 | 79.766
2.5 | 0.637 | 0.00731 | -0.068 | 87.194
3 | 0.695 | 0.00713 | -0.068 | 97.404
3.5 | 0.752 | 0.00743 | -0.068 | 101.221
4 | 0.807 | 0.00781 | -0.068 | 103.335
4.5 | 0.86 | 0.00969 | -0.068 | 88.756
5 | 0.912 | 0.01007 | -0.068 | 90.611
5.5 | 0.961 | 0.01055 | -0.068 | 91.092
6 | 1.004 | 0.011 | -0.068 | 91.277
6.5 | 1.038 | 0.01148 | -0.069 | 90.413
7 | 1.063 | 0.01205 | -0.069 | 88.241
7.5 | 1.079 | 0.01263 | -0.069 | 85.411
8 | 1.085 | 0.01319 | -0.069 | 82.249
8.5 | 1.079 | 0.0139 | -0.069 | 77.634
9 | 1.064 | 0.01464 | -0.069 | 72.656
9.5 | 1.039 | 0.01548 | -0.069 | 67.13
10 | 1.005 | 0.01645 | -0.069 | 61.116
10.5 | 0.959 | 0.01724 | -0.069 | 55.617
11 | 0.905 | 0.01856 | -0.069 | 48.784
11.5 | 0.843 | 0.02095 | -0.067 | 40.238
12 | 0.774 | 0.02583 | -0.065 | 29.958
12.5 | 0.706 | 0.03336 | -0.063 | 21.162
13 | 0.63 | 0.05044 | -0.058 | 12.498

## 58. Re 3M Mach 0.00 (2)
BIGFOIL.COM POLAR EXPORT
NM41-2
NM41-2 |  |  |  | Cl Max: | 1.6961 | at alpha= | 14.5 | deg
XFOIL ncrit=9 |  |  |  | L/D Max: | 127.348 | at alpha= | 3.5 | deg
Re: | 3000000 |  |  | Cd Min: | 0.20199 | at alpha= | 19.5 | deg
Mach: | 0 |  |  | Cl=0 at alpha= | -2.8578 | deg
|  |  |  | @ Cl=0.1, Cd= | 0.0059681
|  |  |  | @ Cl=0.4, Cd= | 0.0050079
|  |  |  | @ Cl=0.6, Cd= | 0.0048846
alpha (deg) | Cl | Cd | Cm | Cl/Cd
-4 | -0.1276 | 0.00742 | -0.0689 | -17.1968
-3.5 | -0.0726 | 0.00694 | -0.0685 | -10.4611
-3 | -0.0161 | 0.00627 | -0.0685 | -2.5678
-2.5 | 0.0405 | 0.00607 | -0.0685 | 6.6722
-2 | 0.0973 | 0.00597 | -0.0685 | 16.2982
-1.5 | 0.154 | 0.00593 | -0.0685 | 25.9696
-1 | 0.2107 | 0.00594 | -0.0685 | 35.4714
-0.5 | 0.2673 | 0.00568 | -0.0688 | 47.0599
0 | 0.3242 | 0.00536 | -0.0692 | 60.4851
0.5 | 0.3808 | 0.00511 | -0.0696 | 74.5205
1 | 0.4372 | 0.00481 | -0.07 | 90.894
1.5 | 0.493 | 0.00481 | -0.07 | 102.4948
2 | 0.5459 | 0.00473 | -0.0692 | 115.4123
2.5 | 0.5992 | 0.00488 | -0.0685 | 122.7869
3 | 0.6551 | 0.0052 | -0.0685 | 125.9808
3.5 | 0.7106 | 0.00558 | -0.0685 | 127.3477
4 | 0.7655 | 0.00605 | -0.0684 | 126.5289
4.5 | 0.8203 | 0.00651 | -0.0683 | 126.0061
5 | 0.8743 | 0.00707 | -0.0681 | 123.6634
5.5 | 0.9279 | 0.00768 | -0.0678 | 120.8203
6 | 0.981 | 0.00835 | -0.0675 | 117.485
6.5 | 1.0338 | 0.00906 | -0.0671 | 114.106
7 | 1.0867 | 0.00966 | -0.0667 | 112.4948
7.5 | 1.1395 | 0.01025 | -0.0663 | 111.1707
8 | 1.1917 | 0.01089 | -0.0658 | 109.4307
8.5 | 1.2439 | 0.01142 | -0.0654 | 108.9229
9 | 1.2954 | 0.01202 | -0.0649 | 107.7704
9.5 | 1.3452 | 0.01287 | -0.0642 | 104.5221
10 | 1.3957 | 0.01348 | -0.0636 | 103.5386
10.5 | 1.4432 | 0.0145 | -0.0626 | 99.531
11 | 1.4904 | 0.01544 | -0.0616 | 96.5285
11.5 | 1.5354 | 0.01658 | -0.0604 | 92.6055
12 | 1.5734 | 0.01856 | -0.0581 | 84.7737
12.5 | 1.6097 | 0.02048 | -0.0558 | 78.5986
13 | 1.6448 | 0.02225 | -0.0534 | 73.9236
13.5 | 1.6743 | 0.02429 | -0.0505 | 68.9296
14 | 1.6949 | 0.02669 | -0.0466 | 63.5032
14.5 | 1.6961 | 0.02955 | -0.0404 | 57.3976
15 | 1.6905 | 0.03371 | -0.0361 | 50.1483
15.5 | 1.6772 | 0.04005 | -0.035 | 41.8777
16 | 1.6546 | 0.04935 | -0.0375 | 33.5279
16.5 | 1.6171 | 0.06256 | -0.0435 | 25.8488
17 | 1.5595 | 0.08037 | -0.0523 | 19.404
17.5 | 1.4804 | 0.103 | -0.0633 | 14.3728
18 | 1.3985 | 0.12752 | -0.0754 | 10.9669
18.5 | 1.3239 | 0.15247 | -0.0886 | 8.683
19 | 1.2634 | 0.17669 | -0.1026 | 7.1504
19.5 | 1.2121 | 0.20199 | -0.118 | 6.0008

## 59. Re 3M Mach 0.10 (1)
BIGFOIL.COM POLAR EXPORT
NM41-2
NM41-2 |  |  |  | Cl Max: | 1.081 | at alpha= | 8 | deg
JavaFoil+Calcfoil stall+Eppler ext transition |  |  |  | L/D Max: | 103.504 | at alpha= | 4 | deg
Re: | 3000000 |  |  | Cd Min: | 0.00678 | at alpha= | 0.5 | deg
Mach: | 0.1 |  |  | Cl=0 at alpha= | -2.9783 | deg
|  |  |  | @ Cl=0.1, Cd= | 0.030021
|  |  |  | @ Cl=0.4, Cd= | 0.0069576
|  |  |  | @ Cl=0.6, Cd= | 0.05707
alpha (deg) | Cl | Cd | Cm | Cl/Cd
-13.5 | -0.231 | 0.08618 | -0.036 | -2.682
-13 | -0.248 | 0.08245 | -0.036 | -3.01
-12.5 | -0.267 | 0.07577 | -0.038 | -3.518
-12 | -0.284 | 0.07244 | -0.037 | -3.918
-11.5 | -0.302 | 0.06673 | -0.039 | -4.524
-11 | -0.318 | 0.06246 | -0.039 | -5.097
-10.5 | -0.332 | 0.05938 | -0.039 | -5.595
-10 | -0.345 | 0.05488 | -0.04 | -6.285
-9.5 | -0.364 | 0.04068 | -0.048 | -8.96
-9 | -0.416 | 0.01247 | -0.062 | -33.366
-8.5 | -0.434 | 0.0093 | -0.065 | -46.664
-8 | -0.425 | 0.00893 | -0.065 | -47.607
-7.5 | -0.409 | 0.00918 | -0.065 | -44.598
-7 | -0.383 | 0.00911 | -0.065 | -42.102
-6.5 | -0.349 | 0.00879 | -0.066 | -39.73
-6 | -0.31 | 0.00873 | -0.066 | -35.49
-5.5 | -0.266 | 0.00849 | -0.066 | -31.307
-5 | -0.218 | 0.00831 | -0.066 | -26.28
-4.5 | -0.168 | 0.00813 | -0.066 | -20.615
-4 | -0.114 | 0.00797 | -0.066 | -14.353
-3.5 | -0.059 | 0.00798 | -0.066 | -7.419
-3 | -0.002 | 0.00784 | -0.066 | -0.31
-2.5 | 0.044 | 0.03068 | -0.023 | 1.446
-2 | 0.091 | 0.0301 | -0.023 | 3.03
-1.5 | 0.138 | 0.02969 | -0.023 | 4.661
-1 | 0.232 | 0.00792 | -0.067 | 29.223
-0.5 | 0.29 | 0.00799 | -0.067 | 36.359
0 | 0.349 | 0.00809 | -0.067 | 43.144
0.5 | 0.408 | 0.00678 | -0.067 | 60.132
1 | 0.466 | 0.00693 | -0.068 | 67.254
1.5 | 0.524 | 0.00715 | -0.068 | 73.278
2 | 0.582 | 0.00729 | -0.068 | 79.944
2.5 | 0.64 | 0.00733 | -0.068 | 87.39
3 | 0.698 | 0.00716 | -0.068 | 97.546
3.5 | 0.755 | 0.00745 | -0.068 | 101.333
4 | 0.811 | 0.00783 | -0.068 | 103.504
4.5 | 0.864 | 0.00974 | -0.068 | 88.769
5 | 0.916 | 0.01012 | -0.069 | 90.584
5.5 | 0.966 | 0.0106 | -0.069 | 91.075
6 | 1.008 | 0.01107 | -0.069 | 91.064
6.5 | 1.041 | 0.01156 | -0.069 | 90.084
7 | 1.065 | 0.01215 | -0.069 | 87.689
7.5 | 1.079 | 0.01273 | -0.069 | 84.769
8 | 1.081 | 0.0133 | -0.069 | 81.284
8.5 | 1.073 | 0.01405 | -0.069 | 76.36
9 | 1.052 | 0.0148 | -0.07 | 71.117
9.5 | 1.022 | 0.01567 | -0.07 | 65.221
10 | 0.983 | 0.01675 | -0.07 | 58.655
10.5 | 0.928 | 0.01755 | -0.069 | 52.906
11 | 0.867 | 0.01906 | -0.069 | 45.476
11.5 | 0.794 | 0.02257 | -0.067 | 35.198
12 | 0.718 | 0.02933 | -0.064 | 24.469
12.5 | 0.65 | 0.03651 | -0.062 | 17.805
13 | 0.57 | 0.05707 | -0.057 | 9.991

## 60. Re 3M Mach 0.10 (2)
BIGFOIL.COM POLAR EXPORT
NM41-2
NM41-2 |  |  |  | Cl Max: | 1.6646 | at alpha= | 13.5 | deg
XFOIL ncrit=9 |  |  |  | L/D Max: | 126.853 | at alpha= | 4 | deg
Re: | 3000000 |  |  | Cd Min: | 0.17419 | at alpha= | 18.5 | deg
Mach: | 0.1 |  |  | Cl=0 at alpha= | -2.8555 | deg
|  |  |  | @ Cl=0.1, Cd= | 0.0059783
|  |  |  | @ Cl=0.4, Cd= | 0.0050395
|  |  |  | @ Cl=0.6, Cd= | 0.0048827
alpha (deg) | Cl | Cd | Cm | Cl/Cd
-7 | -0.4728 | 0.02476 | -0.0621 | -19.0953
-6.5 | -0.4106 | 0.01628 | -0.0683 | -25.2211
-6 | -0.3508 | 0.01385 | -0.0703 | -25.3285
-5.5 | -0.291 | 0.01207 | -0.0716 | -24.1094
-5 | -0.2363 | 0.01052 | -0.0712 | -22.462
-4.5 | -0.183 | 0.01107 | -0.0701 | -16.5312
-4 | -0.1288 | 0.00749 | -0.0693 | -17.1963
-3 | -0.0165 | 0.0063 | -0.0689 | -2.619
-2.5 | 0.0406 | 0.00608 | -0.0689 | 6.6776
-2 | 0.0976 | 0.00598 | -0.0689 | 16.3211
-1.5 | 0.1547 | 0.00594 | -0.0689 | 26.0438
-1 | 0.2117 | 0.00594 | -0.0689 | 35.6397
-0.5 | 0.2687 | 0.00569 | -0.0691 | 47.2232
0 | 0.3259 | 0.00538 | -0.0695 | 60.5762
0.5 | 0.3829 | 0.00513 | -0.0699 | 74.6394
1 | 0.4396 | 0.00483 | -0.0703 | 91.0145
1.5 | 0.4958 | 0.00483 | -0.0703 | 102.6501
2 | 0.5491 | 0.00474 | -0.0695 | 115.8439
2.5 | 0.6026 | 0.00489 | -0.0688 | 123.2311
3 | 0.6589 | 0.00522 | -0.0688 | 126.2261
4 | 0.77 | 0.00607 | -0.0686 | 126.8534
4.5 | 0.8252 | 0.00654 | -0.0685 | 126.1774
5 | 0.8796 | 0.00711 | -0.0682 | 123.7131
5.5 | 0.9336 | 0.00773 | -0.0679 | 120.7762
6 | 0.9871 | 0.00842 | -0.0675 | 117.2328
6.5 | 1.0403 | 0.00912 | -0.0671 | 114.068
7 | 1.0937 | 0.00973 | -0.0667 | 112.4049
7.5 | 1.1469 | 0.01033 | -0.0662 | 111.0261
8 | 1.1997 | 0.01097 | -0.0656 | 109.3619
8.5 | 1.2524 | 0.01153 | -0.0651 | 108.621
9 | 1.3043 | 0.01218 | -0.0645 | 107.0854
9.5 | 1.3549 | 0.01298 | -0.0638 | 104.3837
10 | 1.4051 | 0.01375 | -0.063 | 102.1891
10.5 | 1.4531 | 0.0148 | -0.0618 | 98.1824
11 | 1.5001 | 0.01586 | -0.0606 | 94.5839
11.5 | 1.5434 | 0.01732 | -0.0589 | 89.1109
12 | 1.5771 | 0.01988 | -0.0559 | 79.331
12.5 | 1.6135 | 0.02172 | -0.0534 | 74.2864
13 | 1.6436 | 0.02393 | -0.0503 | 68.6837
13.5 | 1.6646 | 0.02656 | -0.0463 | 62.6732
14 | 1.6644 | 0.02966 | -0.0398 | 56.116
14.5 | 1.6547 | 0.03426 | -0.0353 | 48.2983
15 | 1.6383 | 0.04124 | -0.0346 | 39.726
15.5 | 1.6104 | 0.05179 | -0.0383 | 31.0948
16 | 1.5682 | 0.0664 | -0.0456 | 23.6175
16.5 | 1.5094 | 0.08486 | -0.0549 | 17.7869
17 | 1.4383 | 0.10619 | -0.0652 | 13.5446
17.5 | 1.3644 | 0.12926 | -0.0766 | 10.5555
18 | 1.301 | 0.15186 | -0.0886 | 8.5671
18.5 | 1.248 | 0.17419 | -0.1012 | 7.1646

## 61. Re 3M Mach 0.25 (1)
BIGFOIL.COM POLAR EXPORT
NM41-2
NM41-2 |  |  |  | Cl Max: | 1.07 | at alpha= | 7 | deg
JavaFoil+Calcfoil stall+Eppler ext transition |  |  |  | L/D Max: | 103.825 | at alpha= | 4 | deg
Re: | 3000000 |  |  | Cd Min: | 0.0069 | at alpha= | 0.5 | deg
Mach: | 0.25 |  |  | Cl=0 at alpha= | -2.9792 | deg
|  |  |  | @ Cl=0.1, Cd= | 0.030109
|  |  |  | @ Cl=0.4, Cd= | 0.05755
|  |  |  | @ Cl=0.6, Cd= | 0.05755
alpha (deg) | Cl | Cd | Cm | Cl/Cd
-12.5 | -0.054 | 0.07782 | -0.038 | -0.7
-12 | -0.052 | 0.0744 | -0.038 | -0.693
-11.5 | -0.049 | 0.07049 | -0.038 | -0.692
-11 | -0.046 | 0.06625 | -0.038 | -0.694
-10.5 | -0.145 | 0.06087 | -0.04 | -2.381
-10 | -0.194 | 0.05772 | -0.04 | -3.356
-9.5 | -0.234 | 0.05333 | -0.041 | -4.396
-9 | -0.268 | 0.04854 | -0.043 | -5.523
-8.5 | -0.314 | 0.02482 | -0.056 | -12.664
-8 | -0.372 | 0.00933 | -0.067 | -39.839
-7.5 | -0.376 | 0.00943 | -0.067 | -39.845
-7 | -0.364 | 0.00905 | -0.067 | -40.2
-6.5 | -0.339 | 0.00898 | -0.067 | -37.749
-6 | -0.305 | 0.00884 | -0.068 | -34.546
-5.5 | -0.265 | 0.0086 | -0.068 | -30.856
-5 | -0.22 | 0.00842 | -0.068 | -26.128
-4.5 | -0.17 | 0.00821 | -0.068 | -20.705
-4 | -0.117 | 0.00804 | -0.068 | -14.497
-3.5 | -0.06 | 0.00804 | -0.068 | -7.525
-3 | -0.002 | 0.00791 | -0.068 | -0.314
-2.5 | 0.046 | 0.03072 | -0.024 | 1.482
-2 | 0.094 | 0.03016 | -0.024 | 3.105
-1.5 | 0.142 | 0.02975 | -0.024 | 4.777
-1 | 0.238 | 0.00801 | -0.069 | 29.707
-0.5 | 0.298 | 0.00803 | -0.069 | 37.16
0 | 0.359 | 0.00815 | -0.069 | 44.009
0.5 | 0.419 | 0.0069 | -0.069 | 60.659
1 | 0.479 | 0.00699 | -0.069 | 68.51
1.5 | 0.539 | 0.00723 | -0.07 | 74.457
2 | 0.598 | 0.0074 | -0.07 | 80.827
2.5 | 0.658 | 0.00745 | -0.07 | 88.313
3 | 0.717 | 0.00729 | -0.07 | 98.36
3.5 | 0.776 | 0.0076 | -0.07 | 102.05
4 | 0.832 | 0.00802 | -0.07 | 103.825
4.5 | 0.887 | 0.00998 | -0.07 | 88.917
5 | 0.939 | 0.01038 | -0.07 | 90.505
5.5 | 0.988 | 0.01095 | -0.071 | 90.238
6 | 1.028 | 0.01144 | -0.071 | 89.921
6.5 | 1.056 | 0.012 | -0.071 | 87.99
7 | 1.07 | 0.01267 | -0.071 | 84.432
7.5 | 1.068 | 0.01335 | -0.071 | 80.004
8 | 1.048 | 0.01407 | -0.071 | 74.512
8.5 | 1.009 | 0.0149 | -0.071 | 67.714
9 | 0.95 | 0.01587 | -0.071 | 59.871
9.5 | 0.869 | 0.01511 | -0.071 | 57.519
10 | 0.771 | 0.01795 | -0.071 | 42.924
10.5 | 0.654 | 0.02012 | -0.07 | 32.523
11 | 0.524 | 0.02549 | -0.067 | 20.553
11.5 | 0.391 | 0.0353 | -0.064 | 11.083
12 | 0.248 | 0.05755 | -0.056 | 4.306

## 62. Re 3M Mach 0.25 (2)
BIGFOIL.COM POLAR EXPORT
NM41-2
NM41-2 |  |  |  | Cl Max: | 1.5772 | at alpha= | 12 | deg
XFOIL ncrit=9 |  |  |  | L/D Max: | 129.404 | at alpha= | 3.5 | deg
Re: | 3000000 |  |  | Cd Min: | 0.16794 | at alpha= | 17 | deg
Mach: | 0.25 |  |  | Cl=0 at alpha= | -2.8438 | deg
|  |  |  | @ Cl=0.1, Cd= | 0.0060199
|  |  |  | @ Cl=0.4, Cd= | 0.0051913
|  |  |  | @ Cl=0.6, Cd= | 0.0049392
alpha (deg) | Cl | Cd | Cm | Cl/Cd
-6.5 | -0.4201 | 0.0343 | -0.0618 | -12.2478
-6 | -0.3643 | 0.0174 | -0.0723 | -20.9368
-5.5 | -0.3034 | 0.01465 | -0.074 | -20.7099
-5 | -0.2473 | 0.01221 | -0.0736 | -20.2539
-4.5 | -0.1919 | 0.01212 | -0.0723 | -15.8333
-4 | -0.1355 | 0.00783 | -0.0715 | -17.3052
-3.5 | -0.0777 | 0.00725 | -0.071 | -10.7172
-3 | -0.0185 | 0.00647 | -0.0709 | -2.8594
-2.5 | 0.0407 | 0.00615 | -0.0709 | 6.6179
-2 | 0.0998 | 0.00602 | -0.0708 | 16.5781
-1.5 | 0.1588 | 0.00598 | -0.0707 | 26.5552
-1 | 0.2177 | 0.00598 | -0.0707 | 36.4047
-0.5 | 0.2765 | 0.00579 | -0.0709 | 47.7547
0 | 0.3356 | 0.00545 | -0.0713 | 61.578
0.5 | 0.3944 | 0.00522 | -0.0717 | 75.5556
1 | 0.453 | 0.00492 | -0.0721 | 92.0732
1.5 | 0.5111 | 0.00493 | -0.0721 | 103.6714
2 | 0.5668 | 0.00486 | -0.0714 | 116.6255
2.5 | 0.6213 | 0.00499 | -0.0703 | 124.509
3 | 0.6797 | 0.00531 | -0.0702 | 128.0038
3.5 | 0.7376 | 0.0057 | -0.0701 | 129.4035
4 | 0.7949 | 0.00621 | -0.0699 | 128.0032
4.5 | 0.8521 | 0.00672 | -0.0696 | 126.8006
5 | 0.9088 | 0.00732 | -0.0691 | 124.153
5.5 | 0.9649 | 0.00801 | -0.0686 | 120.4619
6 | 1.0207 | 0.00875 | -0.0679 | 116.6514
6.5 | 1.0764 | 0.0095 | -0.0671 | 113.3053
7 | 1.1327 | 0.01012 | -0.0663 | 111.9269
7.5 | 1.1883 | 0.01089 | -0.0653 | 109.1185
8 | 1.2443 | 0.0115 | -0.0644 | 108.2
8.5 | 1.2994 | 0.01227 | -0.0633 | 105.9006
9 | 1.3534 | 0.01315 | -0.062 | 102.9202
9.5 | 1.405 | 0.01437 | -0.0602 | 97.7731
10 | 1.4549 | 0.01572 | -0.0582 | 92.5509
10.5 | 1.5012 | 0.01745 | -0.0557 | 86.0287
11 | 1.5406 | 0.01981 | -0.0524 | 77.7688
11.5 | 1.568 | 0.0231 | -0.0478 | 67.8788
12 | 1.5772 | 0.02735 | -0.0418 | 57.6673
12.5 | 1.5571 | 0.03237 | -0.0341 | 48.1032
13 | 1.5304 | 0.04024 | -0.0325 | 38.0318
13.5 | 1.4969 | 0.0521 | -0.0377 | 28.7313
14 | 1.4578 | 0.06705 | -0.0463 | 21.742
14.5 | 1.4128 | 0.08357 | -0.0552 | 16.9056
15 | 1.3677 | 0.10002 | -0.0631 | 13.6743
15.5 | 1.3207 | 0.11708 | -0.0712 | 11.2803
16 | 1.2795 | 0.13389 | -0.0795 | 9.5564
16.5 | 1.2414 | 0.15105 | -0.0885 | 8.2185
17 | 1.21 | 0.16794 | -0.0979 | 7.205

## 63. Re 3M Mach 0.50 (1)
BIGFOIL.COM POLAR EXPORT
NM41-2
NM41-2 |  |  |  | Cl Max: | 1.224 | at alpha= | 20 | deg
JavaFoil+Calcfoil stall+Eppler ext transition |  |  |  | L/D Max: | 104.706 | at alpha= | 4 | deg
Re: | 3000000 |  |  | Cd Min: | 0.00731 | at alpha= | 0.5 | deg
Mach: | 0.5 |  |  | Cl=0 at alpha= | -2.9773 | deg
|  |  |  | @ Cl=0.1, Cd= | 0.028269
|  |  |  | @ Cl=0.4, Cd= | 0.0084579
|  |  |  | @ Cl=0.6, Cd= | 0.007704
alpha (deg) | Cl | Cd | Cm | Cl/Cd
-20 | -0.907 | 0.16773 | -0.041 | -5.41
-19.5 | -0.882 | 0.16267 | -0.041 | -5.421
-19 | -0.856 | 0.15789 | -0.041 | -5.422
-18.5 | -0.831 | 0.15817 | -0.041 | -5.255
-18 | -0.803 | 0.14809 | -0.04 | -5.424
-17.5 | -0.776 | 0.1443 | -0.039 | -5.38
-17 | -0.75 | 0.13795 | -0.039 | -5.439
-16.5 | -0.724 | 0.13372 | -0.039 | -5.417
-16 | -0.698 | 0.1296 | -0.039 | -5.387
-15.5 | -0.671 | 0.12736 | -0.038 | -5.269
-15 | -0.644 | 0.12119 | -0.038 | -5.314
-14.5 | -0.618 | 0.1156 | -0.038 | -5.345
-14 | -0.592 | 0.11182 | -0.038 | -5.29
-13.5 | -0.564 | 0.10872 | -0.037 | -5.192
-13 | -0.538 | 0.10239 | -0.036 | -5.252
-12.5 | -0.511 | 0.09925 | -0.036 | -5.152
-12 | -0.485 | 0.09616 | -0.036 | -5.041
-11.5 | -0.458 | 0.09393 | -0.037 | -4.878
-11 | -0.432 | 0.08742 | -0.037 | -4.937
-10.5 | -0.404 | 0.07552 | -0.035 | -5.354
-10 | -0.378 | 0.06727 | -0.035 | -5.615
-9.5 | -0.351 | 0.06124 | -0.036 | -5.735
-9 | -0.324 | 0.06934 | -0.034 | -4.672
-8.5 | -0.298 | 0.05928 | -0.036 | -5.019
-8 | -0.271 | 0.05244 | -0.038 | -5.172
-7.5 | -0.246 | 0.0465 | -0.044 | -5.297
-7 | -0.22 | 0.04336 | -0.045 | -5.067
-6.5 | -0.196 | 0.03662 | -0.051 | -5.346
-6 | -0.202 | 0.00952 | -0.075 | -21.258
-5.5 | -0.169 | 0.00913 | -0.076 | -18.513
-5 | -0.135 | 0.00879 | -0.076 | -15.423
-4.5 | -0.134 | 0.00867 | -0.076 | -15.519
-4 | -0.117 | 0.00853 | -0.076 | -13.757
-3.5 | -0.064 | 0.00834 | -0.076 | -7.72
-3 | -0.003 | 0.00829 | -0.076 | -0.328
-2.5 | 0.063 | 0.00819 | -0.077 | 7.659
-2 | 0.104 | 0.03044 | -0.027 | 3.422
-1.5 | 0.159 | 0.03 | -0.026 | 5.284
-1 | 0.213 | 0.02979 | -0.027 | 7.152
-0.5 | 0.334 | 0.00832 | -0.077 | 40.118
0 | 0.401 | 0.00846 | -0.077 | 47.373
0.5 | 0.468 | 0.00731 | -0.077 | 64.002
1 | 0.535 | 0.00751 | -0.078 | 71.275
1.5 | 0.602 | 0.00771 | -0.078 | 78.078
2 | 0.668 | 0.00786 | -0.078 | 85.083
2.5 | 0.735 | 0.00808 | -0.078 | 90.958
3 | 0.8 | 0.00791 | -0.078 | 101.214
3.5 | 0.865 | 0.00839 | -0.078 | 103.175
4 | 0.926 | 0.00885 | -0.078 | 104.706
4.5 | 0.982 | 0.01116 | -0.079 | 88.029
5 | 1.031 | 0.01191 | -0.079 | 86.591
5.5 | 1.069 | 0.0127 | -0.079 | 84.157
6 | 1.063 | 0.01362 | -0.079 | 78.04
6.5 | 0.841 | 0.01469 | -0.079 | 57.224
7 | 0.666 | 0.01601 | -0.079 | 41.6
7.5 | 0.694 | 0.0176 | -0.079 | 39.423
8 | 0.717 | 0.01917 | -0.078 | 37.406
8.5 | 0.725 | 0.02315 | -0.075 | 31.328
9 | 0.68 | 0.04725 | -0.061 | 14.391
9.5 | 0.682 | 0.06259 | -0.051 | 10.889
10 | 0.694 | 0.07198 | -0.038 | 9.646
10.5 | 0.72 | 0.08335 | -0.037 | 8.634
11 | 0.747 | 0.09111 | -0.039 | 8.194
11.5 | 0.773 | 0.09657 | -0.039 | 7.999
12 | 0.801 | 0.09939 | -0.042 | 8.054
12.5 | 0.826 | 0.10217 | -0.041 | 8.084
13 | 0.852 | 0.10656 | -0.042 | 7.998
13.5 | 0.881 | 0.11396 | -0.044 | 7.729
14 | 0.905 | 0.11558 | -0.043 | 7.833
14.5 | 0.932 | 0.12009 | -0.044 | 7.758
15 | 0.961 | 0.12523 | -0.047 | 7.675
15.5 | 0.985 | 0.12737 | -0.046 | 7.729
16 | 1.011 | 0.13352 | -0.046 | 7.571
16.5 | 1.04 | 0.13887 | -0.048 | 7.488
17 | 1.064 | 0.14076 | -0.048 | 7.558
17.5 | 1.09 | 0.14845 | -0.048 | 7.339
18 | 1.118 | 0.15083 | -0.05 | 7.414
18.5 | 1.142 | 0.15383 | -0.05 | 7.427
19 | 1.168 | 0.16145 | -0.05 | 7.235
19.5 | 1.194 | 0.16399 | -0.051 | 7.283
20 | 1.224 | 0.17191 | -0.053 | 7.12

## 64. Re 3M Mach 0.50 (2)
BIGFOIL.COM POLAR EXPORT
NM41-2
NM41-2 |  |  |  | Cl Max: | 1.3639 | at alpha= | 8 | deg
XFOIL ncrit=9 |  |  |  | L/D Max: | 135.177 | at alpha= | 3.5 | deg
Re: | 3000000 |  |  | Cd Min: | 0.28812 | at alpha= | -20 | deg
Mach: | 0.5 |  |  | Cl=0 at alpha= | -2.7867 | deg
|  |  |  | @ Cl=0.1, Cd= | 0.0063059
|  |  |  | @ Cl=0.4, Cd= | 0.0057287
|  |  |  | @ Cl=0.6, Cd= | 0.0053432
alpha (deg) | Cl | Cd | Cm | Cl/Cd
-20 | -0.88 | 0.28812 | 0.0907 | -3.0543
-19.5 | -0.8572 | 0.27958 | 0.0854 | -3.066
-19 | -0.8344 | 0.27092 | 0.0802 | -3.0799
-18 | -0.5106 | 0.20102 | 0.0259 | -2.54
-17.5 | -0.4979 | 0.19544 | 0.0231 | -2.5476
-17 | -0.485 | 0.18938 | 0.0204 | -2.561
-16.5 | -0.473 | 0.18345 | 0.0177 | -2.5784
-16 | -0.4612 | 0.17764 | 0.0151 | -2.5963
-15.5 | -0.4498 | 0.17192 | 0.0125 | -2.6163
-15 | -0.4388 | 0.16626 | 0.01 | -2.6392
-14.5 | -0.4282 | 0.1607 | 0.0076 | -2.6646
-14 | -0.4184 | 0.15526 | 0.0054 | -2.6948
-13.5 | -0.4099 | 0.15003 | 0.0033 | -2.7321
-13 | -0.4045 | 0.14543 | 0.0017 | -2.7814
-12.5 | -0.3984 | 0.14017 | -0.0001 | -2.8423
-12 | -0.392 | 0.13344 | -0.0023 | -2.9376
-11.5 | -0.38 | 0.1278 | -0.0043 | -2.9734
-11 | -0.5202 | 0.13774 | 0.0132 | -3.7767
-10.5 | -0.5039 | 0.13098 | 0.0103 | -3.8472
-10 | -0.4879 | 0.12314 | 0.007 | -3.9622
-9.5 | -0.475 | 0.11521 | 0.0037 | -4.1229
-9 | -0.4626 | 0.10738 | 0.0004 | -4.3081
-8.5 | -0.4508 | 0.09961 | -0.003 | -4.5257
-8 | -0.4395 | 0.09182 | -0.0066 | -4.7865
-7.5 | -0.429 | 0.08399 | -0.0105 | -5.1078
-7 | -0.42 | 0.0761 | -0.0149 | -5.5191
-6.5 | -0.4147 | 0.06824 | -0.0196 | -6.0771
-6 | -0.3909 | 0.05528 | -0.039 | -7.0713
-5.5 | -0.3338 | 0.04345 | -0.0599 | -7.6824
-5 | -0.2825 | 0.03237 | -0.0707 | -8.7272
-4.5 | -0.2298 | 0.02074 | -0.0783 | -11.08
-4 | -0.1686 | 0.01168 | -0.0816 | -14.4349
-3.5 | -0.0995 | 0.00844 | -0.081 | -11.7891
-3 | -0.0296 | 0.00728 | -0.0802 | -4.0659
-2.5 | 0.0398 | 0.00656 | -0.0797 | 6.0671
-2 | 0.1085 | 0.00627 | -0.0792 | 17.3046
-1.5 | 0.1764 | 0.00618 | -0.0789 | 28.5437
-1 | 0.2439 | 0.00618 | -0.0786 | 39.466
-0.5 | 0.3108 | 0.00622 | -0.0784 | 49.9678
0 | 0.3783 | 0.00579 | -0.0789 | 65.3368
0.5 | 0.4455 | 0.0056 | -0.0792 | 79.5536
1 | 0.5125 | 0.00531 | -0.0796 | 96.516
1.5 | 0.5792 | 0.00534 | -0.0794 | 108.4644
2 | 0.6448 | 0.00535 | -0.0789 | 120.5234
2.5 | 0.7056 | 0.00539 | -0.0768 | 130.9091
3 | 0.7732 | 0.00577 | -0.0763 | 134.0035
3.5 | 0.8408 | 0.00622 | -0.0756 | 135.1768
4 | 0.9079 | 0.00681 | -0.0747 | 133.3186
4.5 | 0.9748 | 0.00751 | -0.0734 | 129.8003
5 | 1.0415 | 0.00835 | -0.0717 | 124.7305
5.5 | 1.1085 | 0.00925 | -0.0697 | 119.8378
6 | 1.1766 | 0.01014 | -0.0673 | 116.0355
6.5 | 1.2456 | 0.0111 | -0.0643 | 112.2162
7 | 1.3093 | 0.01291 | -0.06 | 101.4175
7.5 | 1.3536 | 0.01677 | -0.0528 | 80.7156
8 | 1.3639 | 0.02312 | -0.0439 | 58.9922
8.5 | 1.3402 | 0.03003 | -0.0351 | 44.6287
9 | 1.3058 | 0.03938 | -0.0349 | 33.159
9.5 | 1.2728 | 0.0527 | -0.0438 | 24.1518
10 | 1.24 | 0.06745 | -0.0538 | 18.384
10.5 | 1.2064 | 0.08196 | -0.0618 | 14.7194
11 | 1.1728 | 0.09609 | -0.0687 | 12.2052
11.5 | 1.1415 | 0.11007 | -0.0753 | 10.3707
12 | 1.1151 | 0.12394 | -0.0821 | 8.9971
12.5 | 1.0933 | 0.13801 | -0.0893 | 7.9219
13 | 1.0776 | 0.15214 | -0.0968 | 7.0829

## 65. Re 4M Mach 0.00 (1)
BIGFOIL.COM POLAR EXPORT
NM41-2
NM41-2 |  |  |  | Cl Max: | 1.085 | at alpha= | 8 | deg
JavaFoil+Calcfoil stall+Eppler ext transition |  |  |  | L/D Max: | 106.632 | at alpha= | 4 | deg
Re: | 4000000 |  |  | Cd Min: | 0.00695 | at alpha= | 0.5 | deg
Mach: | 0 |  |  | Cl=0 at alpha= | -2.9825 | deg
|  |  |  | @ Cl=0.1, Cd= | 0.030029
|  |  |  | @ Cl=0.4, Cd= | 0.0070537
|  |  |  | @ Cl=0.6, Cd= | 0.0072835
alpha (deg) | Cl | Cd | Cm | Cl/Cd
-14 | -0.251 | 0.08742 | -0.037 | -2.876
-13.5 | -0.266 | 0.08374 | -0.037 | -3.18
-13 | -0.283 | 0.07737 | -0.038 | -3.652
-12.5 | -0.298 | 0.07306 | -0.039 | -4.081
-12 | -0.314 | 0.06818 | -0.04 | -4.603
-11.5 | -0.33 | 0.06145 | -0.042 | -5.375
-11 | -0.344 | 0.0581 | -0.042 | -5.913
-10.5 | -0.357 | 0.05226 | -0.044 | -6.834
-10 | -0.372 | 0.04352 | -0.047 | -8.538
-9.5 | -0.446 | 0.01011 | -0.064 | -44.147
-9 | -0.448 | 0.00927 | -0.065 | -48.274
-8.5 | -0.443 | 0.0094 | -0.065 | -47.095
-8 | -0.431 | 0.00904 | -0.065 | -47.717
-7.5 | -0.413 | 0.00872 | -0.065 | -47.342
-7 | -0.385 | 0.00885 | -0.065 | -43.56
-6.5 | -0.35 | 0.00863 | -0.065 | -40.587
-6 | -0.31 | 0.0084 | -0.065 | -36.901
-5.5 | -0.266 | 0.00819 | -0.065 | -32.422
-5 | -0.218 | 0.00805 | -0.066 | -27.059
-4.5 | -0.167 | 0.00799 | -0.066 | -20.926
-4 | -0.114 | 0.00784 | -0.066 | -14.534
-3.5 | -0.059 | 0.00784 | -0.066 | -7.516
-3 | -0.002 | 0.00775 | -0.066 | -0.312
-2.5 | 0.055 | 0.00768 | -0.066 | 7.174
-2 | 0.091 | 0.0301 | -0.023 | 3.016
-1.5 | 0.138 | 0.02973 | -0.023 | 4.632
-1 | 0.23 | 0.00783 | -0.067 | 29.412
-0.5 | 0.289 | 0.00786 | -0.067 | 36.756
0 | 0.347 | 0.00797 | -0.067 | 43.605
0.5 | 0.406 | 0.00695 | -0.067 | 58.36
1 | 0.464 | 0.00698 | -0.067 | 66.38
1.5 | 0.522 | 0.00715 | -0.067 | 72.952
2 | 0.579 | 0.00724 | -0.067 | 79.999
2.5 | 0.637 | 0.00736 | -0.068 | 86.539
3 | 0.695 | 0.00745 | -0.068 | 93.243
3.5 | 0.752 | 0.00723 | -0.068 | 103.976
4 | 0.807 | 0.00757 | -0.068 | 106.632
4.5 | 0.86 | 0.00928 | -0.068 | 92.706
5 | 0.912 | 0.00963 | -0.068 | 94.675
5.5 | 0.961 | 0.0101 | -0.068 | 95.149
6 | 1.004 | 0.01054 | -0.068 | 95.288
6.5 | 1.038 | 0.01099 | -0.069 | 94.468
7 | 1.063 | 0.01152 | -0.069 | 92.258
7.5 | 1.079 | 0.01206 | -0.069 | 89.489
8 | 1.085 | 0.0126 | -0.069 | 86.048
8.5 | 1.079 | 0.01325 | -0.069 | 81.456
9 | 1.064 | 0.01392 | -0.069 | 76.442
9.5 | 1.039 | 0.01467 | -0.069 | 70.818
10 | 1.005 | 0.01553 | -0.069 | 64.753
10.5 | 0.961 | 0.01471 | -0.069 | 65.348
11 | 0.911 | 0.01738 | -0.069 | 52.415
11.5 | 0.852 | 0.01911 | -0.068 | 44.56
12 | 0.787 | 0.02215 | -0.067 | 35.532
12.5 | 0.719 | 0.0278 | -0.065 | 25.875
13 | 0.647 | 0.0401 | -0.061 | 16.125

## 66. Re 4M Mach 0.00 (2)
BIGFOIL.COM POLAR EXPORT
NM41-2
NM41-2 |  |  |  | Cl Max: | 1.769 | at alpha= | 15 | deg
XFOIL ncrit=9 |  |  |  | L/D Max: | 131.888 | at alpha= | 3 | deg
Re: | 4000000 |  |  | Cd Min: | 0.25969 | at alpha= | -20 | deg
Mach: | 0 |  |  | Cl=0 at alpha= | -2.8526 | deg
|  |  |  | @ Cl=0.1, Cd= | 0.0057974
|  |  |  | @ Cl=0.4, Cd= | 0.0050962
|  |  |  | @ Cl=0.6, Cd= | 0.0048978
alpha (deg) | Cl | Cd | Cm | Cl/Cd
-20 | -0.7946 | 0.25969 | 0.0757 | -3.0598
-19.5 | -0.7767 | 0.25288 | 0.0716 | -3.0714
-19 | -0.7593 | 0.24597 | 0.0675 | -3.087
-18.5 | -0.742 | 0.23893 | 0.0635 | -3.1055
-18 | -0.7253 | 0.23179 | 0.0596 | -3.1291
-17.5 | -0.709 | 0.22432 | 0.0557 | -3.1607
-17 | -0.6955 | 0.21524 | 0.0516 | -3.2313
-16.5 | -0.6793 | 0.209 | 0.0481 | -3.2502
-16 | -0.6632 | 0.20258 | 0.0446 | -3.2738
-15.5 | -0.6476 | 0.196 | 0.0413 | -3.3041
-15 | -0.6326 | 0.18924 | 0.038 | -3.3428
-14.5 | -0.618 | 0.18223 | 0.0348 | -3.3913
-14 | -0.604 | 0.175 | 0.0317 | -3.4514
-13.5 | -0.5901 | 0.16747 | 0.0286 | -3.5236
-13 | -0.5781 | 0.15974 | 0.0255 | -3.619
-12.5 | -0.5675 | 0.15194 | 0.0226 | -3.735
-12 | -0.5582 | 0.14384 | 0.0196 | -3.8807
-10.5 | -0.55 | 0.11442 | 0.0087 | -4.8069
-10 | -0.5411 | 0.10734 | 0.0054 | -5.041
-9.5 | -0.5317 | 0.10036 | 0.002 | -5.2979
-9 | -0.5229 | 0.0932 | -0.0018 | -5.6105
-8.5 | -0.5592 | 0.07325 | -0.0152 | -7.6341
-8 | -0.5781 | 0.02737 | -0.0587 | -21.1217
-7.5 | -0.52 | 0.0225 | -0.0635 | -23.1111
-7 | -0.4581 | 0.01897 | -0.0672 | -24.1487
-6.5 | -0.3972 | 0.01987 | -0.068 | -19.9899
-6 | -0.3409 | 0.01628 | -0.0699 | -20.9398
-5 | -0.2389 | 0.00965 | -0.0691 | -24.7565
-4.5 | -0.1852 | 0.00778 | -0.0687 | -23.8046
-4 | -0.13 | 0.00695 | -0.0684 | -18.705
-3.5 | -0.0735 | 0.00645 | -0.0684 | -11.3953
-3 | -0.0168 | 0.00626 | -0.0684 | -2.6837
-2.5 | 0.0402 | 0.00587 | -0.0685 | 6.8484
-2 | 0.097 | 0.0058 | -0.0686 | 16.7241
-1.5 | 0.1539 | 0.00575 | -0.0686 | 26.7652
-1 | 0.2104 | 0.0058 | -0.0686 | 36.2759
-0.5 | 0.2672 | 0.00576 | -0.0687 | 46.3889
0 | 0.3243 | 0.00536 | -0.0692 | 60.5037
0.5 | 0.381 | 0.00519 | -0.0696 | 73.4104
1 | 0.4377 | 0.00491 | -0.07 | 89.1446
1.5 | 0.4941 | 0.00489 | -0.0702 | 101.0429
2 | 0.5503 | 0.00487 | -0.0703 | 112.9979
2.5 | 0.604 | 0.0049 | -0.0698 | 123.2653
3 | 0.6568 | 0.00498 | -0.0689 | 131.8876
3.5 | 0.7119 | 0.00545 | -0.0689 | 130.6239
4 | 0.7671 | 0.00585 | -0.0688 | 131.1282
4.5 | 0.8219 | 0.00633 | -0.0687 | 129.842
5 | 0.8761 | 0.00687 | -0.0685 | 127.5255
5.5 | 0.93 | 0.00744 | -0.0683 | 125
6 | 0.9834 | 0.00807 | -0.0679 | 121.8587
6.5 | 1.0364 | 0.00872 | -0.0676 | 118.8532
7 | 1.09 | 0.00921 | -0.0673 | 118.3496
7.5 | 1.1433 | 0.00973 | -0.0669 | 117.5026
8 | 1.1964 | 0.01018 | -0.0666 | 117.5246
8.5 | 1.2489 | 0.0107 | -0.0663 | 116.7196
9 | 1.3004 | 0.01135 | -0.0657 | 114.5727
9.5 | 1.3516 | 0.01196 | -0.0652 | 113.01
10 | 1.4013 | 0.01273 | -0.0645 | 110.0786
10.5 | 1.4503 | 0.01355 | -0.0637 | 107.0332
11 | 1.4975 | 0.01453 | -0.0627 | 103.0626
11.5 | 1.5421 | 0.01581 | -0.0613 | 97.5395
12 | 1.5872 | 0.01686 | -0.0601 | 94.14
12.5 | 1.63 | 0.01809 | -0.0586 | 90.105
13 | 1.6699 | 0.0195 | -0.0568 | 85.6359
13.5 | 1.706 | 0.02113 | -0.0545 | 80.7383
14 | 1.7373 | 0.02299 | -0.0517 | 75.5676
14.5 | 1.7615 | 0.02514 | -0.0481 | 70.0676
15 | 1.769 | 0.02756 | -0.0423 | 64.1872
15.5 | 1.7666 | 0.031 | -0.0371 | 56.9871
16 | 1.7601 | 0.03586 | -0.0344 | 49.0825
16.5 | 1.7478 | 0.04274 | -0.0347 | 40.8938
17 | 1.725 | 0.05235 | -0.0377 | 32.9513
17.5 | 1.6799 | 0.06672 | -0.0442 | 25.1784
18 | 1.6167 | 0.08513 | -0.053 | 18.991
18.5 | 1.5293 | 0.109 | -0.0645 | 14.0303
19 | 1.4403 | 0.13474 | -0.0776 | 10.6895
19.5 | 1.3595 | 0.1611 | -0.0924 | 8.4389
20 | 1.2976 | 0.18603 | -0.1076 | 6.9752

## 67. Re 4M Mach 0.10 (1)
BIGFOIL.COM POLAR EXPORT
NM41-2
NM41-2 |  |  |  | Cl Max: | 1.081 | at alpha= | 8 | deg
JavaFoil+Calcfoil stall+Eppler ext transition |  |  |  | L/D Max: | 106.739 | at alpha= | 4 | deg
Re: | 4000000 |  |  | Cd Min: | 0.00696 | at alpha= | 0.5 | deg
Mach: | 0.1 |  |  | Cl=0 at alpha= | -2.9825 | deg
|  |  |  | @ Cl=0.1, Cd= | 0.027654
|  |  |  | @ Cl=0.4, Cd= | 0.0070983
|  |  |  | @ Cl=0.6, Cd= | 0.04536
alpha (deg) | Cl | Cd | Cm | Cl/Cd
-14 | -0.215 | 0.08856 | -0.037 | -2.426
-13.5 | -0.232 | 0.08332 | -0.038 | -2.782
-13 | -0.249 | 0.07974 | -0.037 | -3.122
-12.5 | -0.268 | 0.07259 | -0.039 | -3.689
-12 | -0.285 | 0.06915 | -0.039 | -4.125
-11.5 | -0.304 | 0.06285 | -0.041 | -4.837
-11 | -0.32 | 0.05952 | -0.041 | -5.378
-10.5 | -0.336 | 0.05389 | -0.043 | -6.241
-10 | -0.353 | 0.04612 | -0.046 | -7.644
-9.5 | -0.409 | 0.0133 | -0.061 | -30.779
-9 | -0.435 | 0.00944 | -0.065 | -46.095
-8.5 | -0.434 | 0.00945 | -0.065 | -45.923
-8 | -0.425 | 0.00909 | -0.065 | -46.788
-7.5 | -0.409 | 0.00877 | -0.065 | -46.646
-7 | -0.383 | 0.0089 | -0.065 | -43.092
-6.5 | -0.349 | 0.00865 | -0.066 | -40.391
-6 | -0.31 | 0.00844 | -0.066 | -36.686
-5.5 | -0.266 | 0.00821 | -0.066 | -32.395
-5 | -0.218 | 0.00807 | -0.066 | -27.065
-4.5 | -0.168 | 0.008 | -0.066 | -20.96
-4 | -0.114 | 0.00785 | -0.066 | -14.574
-3.5 | -0.059 | 0.00785 | -0.066 | -7.538
-3 | -0.002 | 0.00776 | -0.066 | -0.313
-2.5 | 0.055 | 0.00769 | -0.067 | 7.202
-2 | 0.091 | 0.0301 | -0.023 | 3.031
-1.5 | 0.173 | 0.00781 | -0.067 | 22.104
-1 | 0.232 | 0.00784 | -0.067 | 29.529
-0.5 | 0.29 | 0.00787 | -0.067 | 36.886
0 | 0.349 | 0.00798 | -0.067 | 43.773
0.5 | 0.408 | 0.00696 | -0.067 | 58.565
1 | 0.466 | 0.007 | -0.068 | 66.606
1.5 | 0.524 | 0.00717 | -0.068 | 73.153
2 | 0.582 | 0.00726 | -0.068 | 80.211
2.5 | 0.64 | 0.00738 | -0.068 | 86.716
3 | 0.698 | 0.00748 | -0.068 | 93.363
3.5 | 0.755 | 0.00726 | -0.068 | 104.08
4 | 0.811 | 0.0076 | -0.068 | 106.739
4.5 | 0.864 | 0.00932 | -0.068 | 92.721
5 | 0.916 | 0.00968 | -0.069 | 94.65
5.5 | 0.966 | 0.01016 | -0.069 | 95.037
6 | 1.008 | 0.01059 | -0.069 | 95.172
6.5 | 1.041 | 0.01105 | -0.069 | 94.197
7 | 1.065 | 0.0116 | -0.069 | 91.79
7.5 | 1.079 | 0.01216 | -0.069 | 88.744
8 | 1.081 | 0.01273 | -0.069 | 84.942
8.5 | 1.073 | 0.01338 | -0.069 | 80.145
9 | 1.052 | 0.01407 | -0.07 | 74.779
9.5 | 1.022 | 0.01486 | -0.07 | 68.762
10 | 0.983 | 0.01577 | -0.07 | 62.298
10.5 | 0.931 | 0.01498 | -0.07 | 62.135
11 | 0.873 | 0.01778 | -0.069 | 49.119
11.5 | 0.805 | 0.02008 | -0.068 | 40.1
12 | 0.73 | 0.02475 | -0.066 | 29.507
12.5 | 0.664 | 0.02998 | -0.064 | 22.13
13 | 0.585 | 0.04536 | -0.06 | 12.907

## 68. Re 4M Mach 0.10 (2)
BIGFOIL.COM POLAR EXPORT
NM41-2
NM41-2 |  |  |  | Cl Max: | 1.7366 | at alpha= | 14.5 | deg
XFOIL ncrit=9 |  |  |  | L/D Max: | 132.385 | at alpha= | 3 | deg
Re: | 4000000 |  |  | Cd Min: | 0.26046 | at alpha= | -20 | deg
Mach: | 0.1 |  |  | Cl=0 at alpha= | -2.8504 | deg
|  |  |  | @ Cl=0.1, Cd= | 0.0057982
|  |  |  | @ Cl=0.4, Cd= | 0.0051242
|  |  |  | @ Cl=0.6, Cd= | 0.0049144
alpha (deg) | Cl | Cd | Cm | Cl/Cd
-20 | -0.797 | 0.26046 | 0.0761 | -3.06
-19.5 | -0.779 | 0.25361 | 0.072 | -3.0716
-19 | -0.7613 | 0.24666 | 0.0679 | -3.0864
-18.5 | -0.7439 | 0.23959 | 0.0638 | -3.1049
-18 | -0.7269 | 0.23241 | 0.0599 | -3.1277
-17.5 | -0.7104 | 0.22496 | 0.056 | -3.1579
-17 | -0.6967 | 0.21585 | 0.0518 | -3.2277
-16.5 | -0.6803 | 0.20957 | 0.0483 | -3.2462
-16 | -0.664 | 0.20312 | 0.0448 | -3.269
-15.5 | -0.6482 | 0.19651 | 0.0414 | -3.2986
-15 | -0.633 | 0.18973 | 0.0381 | -3.3363
-14.5 | -0.6182 | 0.18269 | 0.0349 | -3.3839
-14 | -0.6038 | 0.17541 | 0.0318 | -3.4422
-13.5 | -0.5899 | 0.16788 | 0.0287 | -3.5138
-13 | -0.5776 | 0.16015 | 0.0256 | -3.6066
-12.5 | -0.5667 | 0.15234 | 0.0226 | -3.72
-12 | -0.5572 | 0.14427 | 0.0196 | -3.8622
-11.5 | -0.5555 | 0.13452 | 0.0163 | -4.1295
-11 | -0.5474 | 0.12571 | 0.0131 | -4.3545
-10.5 | -0.5474 | 0.11518 | 0.0089 | -4.7526
-10 | -0.5383 | 0.10814 | 0.0056 | -4.9778
-9.5 | -0.5285 | 0.10124 | 0.0023 | -5.2203
-9 | -0.5191 | 0.09417 | -0.0014 | -5.5124
-8.5 | -0.5496 | 0.07645 | -0.0119 | -7.189
-8 | -0.5367 | 0.06192 | -0.0313 | -8.6676
-7.5 | -0.5226 | 0.02483 | -0.0628 | -21.0471
-7 | -0.4614 | 0.01982 | -0.0675 | -23.2795
-6.5 | -0.402 | 0.01805 | -0.0691 | -22.2715
-6 | -0.3433 | 0.01683 | -0.0702 | -20.3981
-5.5 | -0.2919 | 0.0138 | -0.0701 | -21.1522
-5 | -0.24 | 0.01162 | -0.0694 | -20.654
-4.5 | -0.1868 | 0.00793 | -0.0691 | -23.5561
-4 | -0.1311 | 0.00702 | -0.0688 | -18.6752
-3.5 | -0.0742 | 0.00649 | -0.0688 | -11.433
-3 | -0.0172 | 0.00627 | -0.0688 | -2.7432
-2.5 | 0.0403 | 0.00588 | -0.0689 | 6.8537
-2 | 0.0974 | 0.0058 | -0.0689 | 16.7931
-1.5 | 0.1546 | 0.00576 | -0.069 | 26.8403
-1 | 0.2115 | 0.00581 | -0.069 | 36.4028
-0.5 | 0.2686 | 0.00578 | -0.0691 | 46.4706
0 | 0.3261 | 0.00538 | -0.0695 | 60.6134
0.5 | 0.3831 | 0.00521 | -0.0699 | 73.5317
1 | 0.4402 | 0.00492 | -0.0704 | 89.4715
1.5 | 0.4969 | 0.00491 | -0.0705 | 101.2016
2 | 0.5534 | 0.00488 | -0.0706 | 113.4016
2.5 | 0.6075 | 0.00492 | -0.0701 | 123.4756
3 | 0.6606 | 0.00499 | -0.0692 | 132.3848
3.5 | 0.716 | 0.00546 | -0.0691 | 131.1355
4 | 0.7717 | 0.00587 | -0.069 | 131.4651
4.5 | 0.8268 | 0.00635 | -0.0689 | 130.2047
5 | 0.8814 | 0.0069 | -0.0687 | 127.7391
5.5 | 0.9356 | 0.00751 | -0.0684 | 124.5806
6 | 0.9895 | 0.00812 | -0.068 | 121.8596
6.5 | 1.043 | 0.00877 | -0.0676 | 118.9282
7 | 1.0971 | 0.00927 | -0.0672 | 118.3495
7.5 | 1.1509 | 0.00979 | -0.0668 | 117.5587
8 | 1.2045 | 0.01026 | -0.0665 | 117.3977
8.5 | 1.2575 | 0.01081 | -0.066 | 116.3275
9 | 1.3092 | 0.01154 | -0.0653 | 113.4489
9.5 | 1.3613 | 0.0121 | -0.0648 | 112.5041
10 | 1.4112 | 0.01295 | -0.0639 | 108.973
10.5 | 1.4603 | 0.01386 | -0.0629 | 105.3608
11 | 1.5057 | 0.01523 | -0.0614 | 98.8641
11.5 | 1.5524 | 0.01627 | -0.0601 | 95.4149
12 | 1.5967 | 0.01751 | -0.0586 | 91.1879
12.5 | 1.638 | 0.01897 | -0.0566 | 86.3469
13 | 1.6753 | 0.02069 | -0.0543 | 80.9715
13.5 | 1.7072 | 0.02271 | -0.0513 | 75.1739
14 | 1.7312 | 0.02509 | -0.0475 | 68.9996
14.5 | 1.7366 | 0.02784 | -0.0413 | 62.3779
15 | 1.7311 | 0.03163 | -0.0359 | 54.7297
15.5 | 1.7181 | 0.03745 | -0.0335 | 45.8772
16 | 1.6986 | 0.04581 | -0.035 | 37.0792
16.5 | 1.6657 | 0.05771 | -0.04 | 28.8633
17 | 1.6167 | 0.07347 | -0.0477 | 22.0049
17.5 | 1.5445 | 0.09403 | -0.0577 | 16.4256
18 | 1.4698 | 0.11599 | -0.0684 | 12.6718
18.5 | 1.3949 | 0.13936 | -0.0804 | 10.0093
19 | 1.3303 | 0.16246 | -0.0933 | 8.1885
19.5 | 1.2786 | 0.18493 | -0.1069 | 6.914

## 69. Re 4M Mach 0.25 (1)
BIGFOIL.COM POLAR EXPORT
NM41-2
NM41-2 |  |  |  | Cl Max: | 1.07 | at alpha= | 7 | deg
JavaFoil+Calcfoil stall+Eppler ext transition |  |  |  | L/D Max: | 107.488 | at alpha= | 4 | deg
Re: | 4000000 |  |  | Cd Min: | 0.00702 | at alpha= | 0.5 | deg
Mach: | 0.25 |  |  | Cl=0 at alpha= | -2.983 | deg
|  |  |  | @ Cl=0.1, Cd= | 0.030103
|  |  |  | @ Cl=0.4, Cd= | 0.04583
|  |  |  | @ Cl=0.6, Cd= | 0.04583
alpha (deg) | Cl | Cd | Cm | Cl/Cd
-12.5 | -0.055 | 0.07565 | -0.039 | -0.722
-12 | -0.052 | 0.07198 | -0.039 | -0.719
-11.5 | -0.049 | 0.06812 | -0.039 | -0.718
-11 | -0.046 | 0.06375 | -0.04 | -0.724
-10.5 | -0.146 | 0.05763 | -0.042 | -2.531
-10 | -0.195 | 0.05416 | -0.043 | -3.603
-9.5 | -0.237 | 0.04841 | -0.045 | -4.9
-9 | -0.275 | 0.03998 | -0.049 | -6.872
-8.5 | -0.355 | 0.01031 | -0.067 | -34.384
-8 | -0.372 | 0.00942 | -0.067 | -39.455
-7.5 | -0.376 | 0.00904 | -0.067 | -41.574
-7 | -0.364 | 0.00888 | -0.067 | -41.01
-6.5 | -0.339 | 0.00884 | -0.067 | -38.365
-6 | -0.305 | 0.00855 | -0.068 | -35.722
-5.5 | -0.265 | 0.00834 | -0.068 | -31.834
-5 | -0.22 | 0.00817 | -0.068 | -26.912
-4.5 | -0.17 | 0.00807 | -0.068 | -21.069
-4 | -0.117 | 0.00794 | -0.068 | -14.674
-3.5 | -0.06 | 0.00791 | -0.068 | -7.651
-3 | -0.002 | 0.00784 | -0.068 | -0.317
-2.5 | 0.057 | 0.00773 | -0.068 | 7.346
-2 | 0.094 | 0.03015 | -0.024 | 3.106
-1.5 | 0.142 | 0.02977 | -0.024 | 4.775
-1 | 0.238 | 0.00789 | -0.069 | 30.173
-0.5 | 0.298 | 0.00793 | -0.069 | 37.621
0 | 0.359 | 0.00803 | -0.069 | 44.696
0.5 | 0.419 | 0.00702 | -0.069 | 59.638
1 | 0.479 | 0.00706 | -0.069 | 67.808
1.5 | 0.539 | 0.00726 | -0.07 | 74.221
2 | 0.598 | 0.00736 | -0.07 | 81.256
2.5 | 0.658 | 0.00749 | -0.07 | 87.802
3 | 0.717 | 0.00759 | -0.07 | 94.438
3.5 | 0.776 | 0.00762 | -0.07 | 101.882
4 | 0.832 | 0.00774 | -0.07 | 107.488
4.5 | 0.887 | 0.00955 | -0.07 | 92.887
5 | 0.939 | 0.00994 | -0.07 | 94.494
5.5 | 0.988 | 0.01049 | -0.071 | 94.196
6 | 1.028 | 0.01094 | -0.071 | 94.001
6.5 | 1.056 | 0.01147 | -0.071 | 92.056
7 | 1.07 | 0.01209 | -0.071 | 88.456
7.5 | 1.068 | 0.01275 | -0.071 | 83.762
8 | 1.048 | 0.0134 | -0.071 | 78.203
8.5 | 1.009 | 0.01416 | -0.071 | 71.233
9 | 0.95 | 0.01502 | -0.071 | 63.225
9.5 | 0.872 | 0.01609 | -0.072 | 54.209
10 | 0.774 | 0.01695 | -0.071 | 45.65
10.5 | 0.66 | 0.01858 | -0.07 | 35.516
11 | 0.533 | 0.02188 | -0.069 | 24.38
11.5 | 0.4 | 0.02887 | -0.066 | 13.858
12 | 0.255 | 0.04583 | -0.06 | 5.562

## 70. Re 4M Mach 0.25 (2)
BIGFOIL.COM POLAR EXPORT
NM41-2
NM41-2 |  |  |  | Cl Max: | 1.5906 | at alpha= | 12 | deg
XFOIL ncrit=9 |  |  |  | L/D Max: | 133.89 | at alpha= | 3 | deg
Re: | 4000000 |  |  | Cd Min: | 0.16652 | at alpha= | 17 | deg
Mach: | 0.25 |  |  | Cl=0 at alpha= | -2.8395 | deg
|  |  |  | @ Cl=0.1, Cd= | 0.0058497
|  |  |  | @ Cl=0.4, Cd= | 0.0052457
|  |  |  | @ Cl=0.6, Cd= | 0.0050153
alpha (deg) | Cl | Cd | Cm | Cl/Cd
-6.5 | -0.416 | 0.02376 | -0.0698 | -17.5084
-6 | -0.3591 | 0.01768 | -0.0727 | -20.3111
-5.5 | -0.3045 | 0.01606 | -0.0721 | -18.9601
-5 | -0.2522 | 0.01094 | -0.072 | -23.053
-4.5 | -0.1957 | 0.00896 | -0.0715 | -21.8415
-4 | -0.1378 | 0.0075 | -0.0711 | -18.3733
-3.5 | -0.0785 | 0.00673 | -0.071 | -11.6642
-3 | -0.0191 | 0.00636 | -0.0709 | -3.0031
-2.5 | 0.0404 | 0.00595 | -0.0709 | 6.7899
-2 | 0.0996 | 0.00585 | -0.0708 | 17.0256
-1.5 | 0.1588 | 0.0058 | -0.0708 | 27.3793
-1 | 0.2176 | 0.00584 | -0.0708 | 37.2603
-0.5 | 0.2764 | 0.00587 | -0.0708 | 47.0869
0 | 0.3358 | 0.00544 | -0.0713 | 61.7279
0.5 | 0.3947 | 0.00527 | -0.0717 | 74.8956
1 | 0.4536 | 0.005 | -0.0721 | 90.72
1.5 | 0.5122 | 0.005 | -0.0723 | 102.44
2.5 | 0.6269 | 0.00502 | -0.0718 | 124.8805
3 | 0.6815 | 0.00509 | -0.0707 | 133.89
3.5 | 0.739 | 0.00557 | -0.0705 | 132.675
4 | 0.7967 | 0.006 | -0.0703 | 132.7833
4.5 | 0.8539 | 0.00653 | -0.07 | 130.7657
5 | 0.9106 | 0.00713 | -0.0696 | 127.7139
5.5 | 0.9671 | 0.00778 | -0.069 | 124.3059
6 | 1.0234 | 0.00844 | -0.0684 | 121.2559
6.5 | 1.0799 | 0.00907 | -0.0677 | 119.0628
7 | 1.1367 | 0.00963 | -0.067 | 118.0374
7.5 | 1.1935 | 0.01017 | -0.0662 | 117.355
8 | 1.2498 | 0.01077 | -0.0653 | 116.0446
8.5 | 1.305 | 0.01155 | -0.0642 | 112.987
9 | 1.36 | 0.01232 | -0.063 | 110.3896
9.5 | 1.4132 | 0.01333 | -0.0615 | 106.0165
10 | 1.4643 | 0.01458 | -0.0595 | 100.4321
10.5 | 1.5078 | 0.01677 | -0.0565 | 89.9106
11 | 1.5488 | 0.01902 | -0.0533 | 81.4301
11.5 | 1.5787 | 0.02215 | -0.049 | 71.2731
12 | 1.5906 | 0.02636 | -0.0431 | 60.3414
12.5 | 1.5728 | 0.03119 | -0.035 | 50.4264
13 | 1.5445 | 0.03863 | -0.0321 | 39.9819
13.5 | 1.5107 | 0.05008 | -0.0366 | 30.1657
14 | 1.472 | 0.06478 | -0.0451 | 22.7231
14.5 | 1.4283 | 0.08106 | -0.054 | 17.6203
15 | 1.3828 | 0.09759 | -0.062 | 14.1695
15.5 | 1.3358 | 0.11455 | -0.07 | 11.6613
16 | 1.2916 | 0.13178 | -0.0785 | 9.8012
16.5 | 1.2517 | 0.1491 | -0.0875 | 8.395
17 | 1.2172 | 0.16652 | -0.0971 | 7.3096

## 71. Re 4M Mach 0.50 (1)
BIGFOIL.COM POLAR EXPORT
NM41-2
NM41-2 |  |  |  | Cl Max: | 1.226 | at alpha= | 20 | deg
JavaFoil+Calcfoil stall+Eppler ext transition |  |  |  | L/D Max: | 108.096 | at alpha= | 4 | deg
Re: | 4000000 |  |  | Cd Min: | 0.00752 | at alpha= | 0.5 | deg
Mach: | 0.5 |  |  | Cl=0 at alpha= | -2.9773 | deg
|  |  |  | @ Cl=0.1, Cd= | 0.0080345
|  |  |  | @ Cl=0.4, Cd= | 0.0083673
|  |  |  | @ Cl=0.6, Cd= | 0.0076267
alpha (deg) | Cl | Cd | Cm | Cl/Cd
-20 | -0.908 | 0.1626 | -0.041 | -5.584
-19.5 | -0.882 | 0.15844 | -0.041 | -5.567
-19 | -0.856 | 0.15366 | -0.041 | -5.573
-18.5 | -0.831 | 0.14905 | -0.042 | -5.578
-18 | -0.804 | 0.14234 | -0.041 | -5.649
-17.5 | -0.777 | 0.13742 | -0.04 | -5.653
-17 | -0.751 | 0.13298 | -0.04 | -5.645
-16.5 | -0.725 | 0.12881 | -0.04 | -5.626
-16 | -0.699 | 0.12474 | -0.04 | -5.6
-15.5 | -0.672 | 0.12223 | -0.039 | -5.495
-15 | -0.644 | 0.11613 | -0.038 | -5.548
-14.5 | -0.618 | 0.11027 | -0.038 | -5.606
-14 | -0.592 | 0.10652 | -0.038 | -5.556
-13.5 | -0.565 | 0.10433 | -0.038 | -5.416
-13 | -0.538 | 0.09254 | -0.037 | -5.818
-12.5 | -0.512 | 0.08434 | -0.038 | -6.073
-12 | -0.486 | 0.0783 | -0.038 | -6.203
-11.5 | -0.459 | 0.07259 | -0.039 | -6.328
-11 | -0.434 | 0.06641 | -0.041 | -6.538
-10.5 | -0.405 | 0.07357 | -0.036 | -5.499
-10 | -0.378 | 0.06627 | -0.036 | -5.705
-9.5 | -0.352 | 0.05987 | -0.037 | -5.871
-9 | -0.324 | 0.06122 | -0.035 | -5.294
-8.5 | -0.298 | 0.05822 | -0.036 | -5.111
-8 | -0.272 | 0.05174 | -0.039 | -5.251
-7.5 | -0.248 | 0.04407 | -0.047 | -5.626
-7 | -0.221 | 0.04187 | -0.047 | -5.273
-6.5 | -0.223 | 0.01251 | -0.071 | -17.859
-6 | -0.202 | 0.00919 | -0.075 | -22.031
-5.5 | -0.169 | 0.00884 | -0.076 | -19.114
-5 | -0.135 | 0.00853 | -0.076 | -15.892
-4.5 | -0.135 | 0.0085 | -0.076 | -15.821
-4 | -0.117 | 0.00828 | -0.076 | -14.173
-3.5 | -0.064 | 0.00817 | -0.076 | -7.881
-3 | -0.003 | 0.00814 | -0.076 | -0.334
-2.5 | 0.063 | 0.00804 | -0.077 | 7.808
-2 | 0.13 | 0.00803 | -0.077 | 16.186
-1.5 | 0.159 | 0.02996 | -0.027 | 5.291
-1 | 0.266 | 0.00807 | -0.077 | 32.92
-0.5 | 0.334 | 0.00819 | -0.077 | 40.749
0 | 0.401 | 0.00837 | -0.077 | 47.93
0.5 | 0.468 | 0.00752 | -0.077 | 62.219
1 | 0.535 | 0.00752 | -0.078 | 71.162
1.5 | 0.602 | 0.00763 | -0.078 | 78.891
2 | 0.668 | 0.00783 | -0.078 | 85.392
2.5 | 0.735 | 0.00811 | -0.078 | 90.548
3 | 0.8 | 0.00822 | -0.078 | 97.423
3.5 | 0.865 | 0.0085 | -0.078 | 101.842
4 | 0.926 | 0.00857 | -0.078 | 108.096
4.5 | 0.982 | 0.01067 | -0.079 | 92.025
5 | 1.031 | 0.01139 | -0.079 | 90.53
5.5 | 1.069 | 0.01213 | -0.079 | 88.093
6 | 1.063 | 0.013 | -0.079 | 81.768
6.5 | 0.841 | 0.01399 | -0.079 | 60.09
7 | 0.666 | 0.01519 | -0.079 | 43.851
7.5 | 0.696 | 0.015 | -0.079 | 46.365
8 | 0.723 | 0.0179 | -0.079 | 40.407
8.5 | 0.742 | 0.02008 | -0.077 | 36.946
9 | 0.746 | 0.02534 | -0.074 | 29.425
9.5 | 0.732 | 0.03983 | -0.067 | 18.38
10 | 0.714 | 0.06216 | -0.054 | 11.492
10.5 | 0.72 | 0.08172 | -0.039 | 8.817
11 | 0.748 | 0.07777 | -0.041 | 9.619
11.5 | 0.773 | 0.09268 | -0.039 | 8.338
12 | 0.801 | 0.09645 | -0.042 | 8.309
12.5 | 0.826 | 0.09778 | -0.041 | 8.45
13 | 0.853 | 0.10098 | -0.042 | 8.443
13.5 | 0.882 | 0.10896 | -0.046 | 8.098
14 | 0.906 | 0.11089 | -0.044 | 8.168
14.5 | 0.932 | 0.11413 | -0.044 | 8.166
15 | 0.964 | 0.1202 | -0.048 | 8.016
15.5 | 0.985 | 0.12279 | -0.046 | 8.023
16 | 1.012 | 0.12747 | -0.047 | 7.937
16.5 | 1.043 | 0.13357 | -0.05 | 7.808
17 | 1.064 | 0.1358 | -0.048 | 7.836
17.5 | 1.09 | 0.1417 | -0.049 | 7.695
18 | 1.12 | 0.14606 | -0.051 | 7.668
18.5 | 1.143 | 0.15002 | -0.05 | 7.617
19 | 1.169 | 0.15442 | -0.05 | 7.567
19.5 | 1.197 | 0.15782 | -0.052 | 7.585
20 | 1.226 | 0.16551 | -0.053 | 7.41

## 72. Re 4M Mach 0.50 (2)
BIGFOIL.COM POLAR EXPORT
NM41-2
NM41-2 |  |  |  | Cl Max: | 1.3777 | at alpha= | 8 | deg
XFOIL ncrit=9 |  |  |  | L/D Max: | 141.33 | at alpha= | 3 | deg
Re: | 4000000 |  |  | Cd Min: | 0.14964 | at alpha= | 13 | deg
Mach: | 0.5 |  |  | Cl=0 at alpha= | -99 | deg
|  |  |  | @ Cl=0.1, Cd= | 0.00573
|  |  |  | @ Cl=0.4, Cd= | 0.0056798
|  |  |  | @ Cl=0.6, Cd= | 0.0053429
alpha (deg) | Cl | Cd | Cm | Cl/Cd
0 | 0.3789 | 0.00573 | -0.079 | 66.1257
0.5 | 0.4461 | 0.00557 | -0.0793 | 80.0898
1 | 0.5135 | 0.00533 | -0.0796 | 96.3415
1.5 | 0.5806 | 0.00534 | -0.0797 | 108.7266
2 | 0.6479 | 0.00535 | -0.0795 | 121.1028
2.5 | 0.714 | 0.00544 | -0.0789 | 131.25
3 | 0.7759 | 0.00549 | -0.0769 | 141.3297
3.5 | 0.8433 | 0.00598 | -0.0762 | 141.0201
4 | 0.9105 | 0.00657 | -0.0752 | 138.5845
4.5 | 0.9775 | 0.00728 | -0.0739 | 134.272
5 | 1.0446 | 0.00808 | -0.0723 | 129.2822
5.5 | 1.1124 | 0.00889 | -0.0703 | 125.1294
6 | 1.182 | 0.00962 | -0.0681 | 122.869
6.5 | 1.2516 | 0.01053 | -0.0652 | 118.8604
7 | 1.3184 | 0.01202 | -0.0611 | 109.6839
7.5 | 1.366 | 0.01568 | -0.054 | 87.1173
8 | 1.3777 | 0.0221 | -0.0449 | 62.3394
8.5 | 1.3555 | 0.02908 | -0.0358 | 46.6128
9 | 1.3171 | 0.03823 | -0.0343 | 34.452
9.5 | 1.2814 | 0.0516 | -0.0431 | 24.8333
10 | 1.2474 | 0.06651 | -0.0533 | 18.7551
10.5 | 1.2127 | 0.08112 | -0.0615 | 14.9495
11 | 1.1799 | 0.09518 | -0.0683 | 12.3965
11.5 | 1.1503 | 0.10891 | -0.0748 | 10.5619
12 | 1.1252 | 0.12247 | -0.0813 | 9.1876
12.5 | 1.1049 | 0.13607 | -0.0881 | 8.1201
13 | 1.0905 | 0.14964 | -0.0953 | 7.2875

## 73. Re 5M Mach 0.00 (1)
BIGFOIL.COM POLAR EXPORT
NM41-2
NM41-2 |  |  |  | Cl Max: | 1.085 | at alpha= | 8 | deg
JavaFoil+Calcfoil stall+Eppler ext transition |  |  |  | L/D Max: | 105.504 | at alpha= | 4 | deg
Re: | 5000000 |  |  | Cd Min: | 0.0071 | at alpha= | 1 | deg
Mach: | 0 |  |  | Cl=0 at alpha= | -2.9825 | deg
|  |  |  | @ Cl=0.1, Cd= | 0.027638
|  |  |  | @ Cl=0.4, Cd= | 0.0072014
|  |  |  | @ Cl=0.6, Cd= | 0.0072998
alpha (deg) | Cl | Cd | Cm | Cl/Cd
-14 | -0.252 | 0.08553 | -0.038 | -2.946
-13.5 | -0.267 | 0.0814 | -0.038 | -3.28
-13 | -0.284 | 0.07476 | -0.04 | -3.793
-12.5 | -0.299 | 0.07028 | -0.04 | -4.26
-12 | -0.316 | 0.06488 | -0.041 | -4.865
-11.5 | -0.333 | 0.05752 | -0.044 | -5.788
-11 | -0.347 | 0.053 | -0.045 | -6.554
-10.5 | -0.364 | 0.04489 | -0.048 | -8.101
-10 | -0.391 | 0.02707 | -0.055 | -14.454
-9.5 | -0.446 | 0.00949 | -0.064 | -47.035
-9 | -0.448 | 0.00947 | -0.065 | -47.272
-8.5 | -0.443 | 0.00908 | -0.065 | -48.748
-8 | -0.431 | 0.00875 | -0.065 | -49.307
-7.5 | -0.413 | 0.00863 | -0.065 | -47.842
-7 | -0.385 | 0.00862 | -0.065 | -44.717
-6.5 | -0.35 | 0.00841 | -0.065 | -41.655
-6 | -0.31 | 0.00823 | -0.065 | -37.688
-5.5 | -0.266 | 0.00803 | -0.065 | -33.094
-5 | -0.218 | 0.00797 | -0.066 | -27.352
-4.5 | -0.167 | 0.00781 | -0.066 | -21.392
-4 | -0.114 | 0.00778 | -0.066 | -14.663
-3.5 | -0.059 | 0.00774 | -0.066 | -7.61
-3 | -0.002 | 0.00763 | -0.066 | -0.317
-2.5 | 0.055 | 0.00761 | -0.066 | 7.239
-2 | 0.091 | 0.03013 | -0.023 | 3.013
-1.5 | 0.172 | 0.0077 | -0.067 | 22.299
-1 | 0.23 | 0.0077 | -0.067 | 29.921
-0.5 | 0.289 | 0.00778 | -0.067 | 37.154
0 | 0.347 | 0.00792 | -0.067 | 43.874
0.5 | 0.406 | 0.00712 | -0.067 | 56.998
1 | 0.464 | 0.0071 | -0.067 | 65.294
1.5 | 0.522 | 0.00712 | -0.067 | 73.306
2 | 0.579 | 0.00726 | -0.067 | 79.843
2.5 | 0.637 | 0.00737 | -0.068 | 86.472
3 | 0.695 | 0.00759 | -0.068 | 91.48
3.5 | 0.752 | 0.00763 | -0.068 | 98.53
4 | 0.807 | 0.00765 | -0.068 | 105.504
4.5 | 0.86 | 0.00898 | -0.068 | 95.8
5 | 0.912 | 0.00932 | -0.068 | 97.86
5.5 | 0.961 | 0.00978 | -0.068 | 98.31
6 | 1.004 | 0.01018 | -0.068 | 98.598
6.5 | 1.038 | 0.01063 | -0.069 | 97.665
7 | 1.063 | 0.01114 | -0.069 | 95.477
7.5 | 1.079 | 0.01164 | -0.069 | 92.678
8 | 1.085 | 0.01217 | -0.069 | 89.087
8.5 | 1.079 | 0.01277 | -0.069 | 84.515
9 | 1.064 | 0.01342 | -0.069 | 79.307
9.5 | 1.039 | 0.0141 | -0.069 | 73.657
10 | 1.005 | 0.01488 | -0.069 | 67.584
10.5 | 0.965 | 0.01588 | -0.07 | 60.785
11 | 0.914 | 0.01662 | -0.069 | 54.989
11.5 | 0.857 | 0.01802 | -0.069 | 47.549
12 | 0.794 | 0.02029 | -0.068 | 39.157
12.5 | 0.728 | 0.02461 | -0.066 | 29.574
13 | 0.658 | 0.03387 | -0.063 | 19.427

## 74. Re 5M Mach 0.00 (2)
BIGFOIL.COM POLAR EXPORT
NM41-2
NM41-2 |  |  |  | Cl Max: | 1.8141 | at alpha= | 16 | deg
XFOIL ncrit=9 |  |  |  | L/D Max: | 134.571 | at alpha= | 4 | deg
Re: | 5000000 |  |  | Cd Min: | 0.16261 | at alpha= | -13.5 | deg
Mach: | 0 |  |  | Cl=0 at alpha= | -2.8506 | deg
|  |  |  | @ Cl=0.1, Cd= | 0.0056784
|  |  |  | @ Cl=0.4, Cd= | 0.0051439
|  |  |  | @ Cl=0.6, Cd= | 0.0049927
alpha (deg) | Cl | Cd | Cm | Cl/Cd
-13.5 | -0.6024 | 0.16261 | 0.028 | -3.7046
-13 | -0.5971 | 0.15292 | 0.0246 | -3.9047
-12.5 | -0.5846 | 0.14626 | 0.0217 | -3.997
-12 | -0.5724 | 0.13965 | 0.019 | -4.0988
-11.5 | -0.5606 | 0.13288 | 0.0161 | -4.2188
-11 | -0.5514 | 0.12525 | 0.0131 | -4.4024
-10.5 | -0.5462 | 0.11624 | 0.0096 | -4.6989
-10 | -0.5428 | 0.10712 | 0.0057 | -5.0672
-9 | -0.6754 | 0.02788 | -0.0591 | -24.2253
-8.5 | -0.6305 | 0.02531 | -0.06 | -24.9111
-8 | -0.572 | 0.0229 | -0.0633 | -24.9782
-7.5 | -0.512 | 0.01986 | -0.0667 | -25.7805
-7 | -0.4543 | 0.0171 | -0.0689 | -26.5673
-6.5 | -0.3981 | 0.01473 | -0.0701 | -27.0265
-6 | -0.3475 | 0.012 | -0.0696 | -28.9583
-5.5 | -0.296 | 0.00953 | -0.069 | -31.0598
-5 | -0.2422 | 0.00834 | -0.0686 | -29.0408
-4.5 | -0.187 | 0.00719 | -0.0684 | -26.0083
-4 | -0.1306 | 0.0065 | -0.0684 | -20.0923
-3.5 | -0.0737 | 0.00609 | -0.0684 | -12.1018
-3 | -0.017 | 0.00597 | -0.0685 | -2.8476
-2.5 | 0.0399 | 0.00576 | -0.0686 | 6.9271
-2 | 0.0969 | 0.00568 | -0.0686 | 17.0599
-1.5 | 0.1538 | 0.00565 | -0.0687 | 27.2212
-1 | 0.2104 | 0.0057 | -0.0687 | 36.9123
-0.5 | 0.2672 | 0.00574 | -0.0688 | 46.5505
0 | 0.3243 | 0.00538 | -0.0692 | 60.2788
0.5 | 0.3812 | 0.00522 | -0.0696 | 73.0268
1 | 0.438 | 0.00499 | -0.07 | 87.7756
1.5 | 0.4946 | 0.00493 | -0.0703 | 100.3245
2 | 0.551 | 0.00494 | -0.0704 | 111.5385
2.5 | 0.6068 | 0.005 | -0.0705 | 121.36
3 | 0.6603 | 0.00498 | -0.0698 | 132.5904
3.5 | 0.7129 | 0.00534 | -0.0691 | 133.5019
4 | 0.7684 | 0.00571 | -0.0691 | 134.5709
4.5 | 0.8231 | 0.00619 | -0.069 | 132.9725
5 | 0.8775 | 0.00671 | -0.0688 | 130.775
5.5 | 0.9314 | 0.00729 | -0.0686 | 127.7641
6 | 0.985 | 0.00788 | -0.0683 | 125
6.5 | 1.0386 | 0.00843 | -0.068 | 123.2028
7 | 1.0926 | 0.00886 | -0.0677 | 123.3183
7.5 | 1.1463 | 0.00928 | -0.0675 | 123.5237
8 | 1.1996 | 0.00972 | -0.0672 | 123.4156
8.5 | 1.2521 | 0.01025 | -0.0668 | 122.1561
9 | 1.3039 | 0.01087 | -0.0663 | 119.954
9.5 | 1.3557 | 0.0114 | -0.0659 | 118.9211
10 | 1.4055 | 0.01218 | -0.0652 | 115.3941
10.5 | 1.4545 | 0.01301 | -0.0644 | 111.7986
11 | 1.502 | 0.01401 | -0.0634 | 107.2091
11.5 | 1.5498 | 0.01483 | -0.0625 | 104.5044
12 | 1.5958 | 0.01581 | -0.0614 | 100.9361
12.5 | 1.6398 | 0.01694 | -0.06 | 96.8005
13 | 1.6815 | 0.01821 | -0.0584 | 92.3394
13.5 | 1.7204 | 0.01963 | -0.0564 | 87.6414
14 | 1.7557 | 0.02123 | -0.0541 | 82.699
14.5 | 1.7861 | 0.02304 | -0.0512 | 77.5217
15 | 1.8094 | 0.02508 | -0.0474 | 72.1451
15.5 | 1.8136 | 0.02749 | -0.0412 | 65.9731
16 | 1.8141 | 0.03077 | -0.0366 | 58.9568
16.5 | 1.8097 | 0.03545 | -0.034 | 51.0494
17 | 1.7992 | 0.042 | -0.0341 | 42.8381
17.5 | 1.7751 | 0.05157 | -0.0368 | 34.4212
18 | 1.7378 | 0.06426 | -0.0422 | 27.0433
18.5 | 1.6774 | 0.08167 | -0.0503 | 20.5388
19 | 1.5961 | 0.10385 | -0.0609 | 15.3693
19.5 | 1.4971 | 0.13077 | -0.0746 | 11.4483
20 | 1.4051 | 0.15875 | -0.0903 | 8.851

## 75. Re 5M Mach 0.10 (1)
BIGFOIL.COM POLAR EXPORT
NM41-2
NM41-2 |  |  |  | Cl Max: | 1.081 | at alpha= | 8 | deg
JavaFoil+Calcfoil stall+Eppler ext transition |  |  |  | L/D Max: | 105.666 | at alpha= | 4 | deg
Re: | 5000000 |  |  | Cd Min: | 0.00712 | at alpha= | 1 | deg
Mach: | 0.1 |  |  | Cl=0 at alpha= | -2.9825 | deg
|  |  |  | @ Cl=0.1, Cd= | 0.0076781
|  |  |  | @ Cl=0.4, Cd= | 0.0072385
|  |  |  | @ Cl=0.6, Cd= | 0.0381
alpha (deg) | Cl | Cd | Cm | Cl/Cd
-14 | -0.215 | 0.0863 | -0.038 | -2.496
-13.5 | -0.233 | 0.08106 | -0.039 | -2.868
-13 | -0.25 | 0.07744 | -0.039 | -3.224
-12.5 | -0.269 | 0.06979 | -0.041 | -3.854
-12 | -0.287 | 0.06629 | -0.041 | -4.324
-11.5 | -0.306 | 0.05947 | -0.043 | -5.144
-11 | -0.323 | 0.05557 | -0.044 | -5.807
-10.5 | -0.341 | 0.04781 | -0.046 | -7.137
-10 | -0.365 | 0.03442 | -0.052 | -10.591
-9.5 | -0.431 | 0.00979 | -0.065 | -43.983
-9 | -0.435 | 0.00958 | -0.065 | -45.451
-8.5 | -0.434 | 0.00913 | -0.065 | -47.508
-8 | -0.425 | 0.0088 | -0.065 | -48.329
-7.5 | -0.409 | 0.00868 | -0.065 | -47.142
-7 | -0.383 | 0.00867 | -0.065 | -44.24
-6.5 | -0.349 | 0.00843 | -0.066 | -41.458
-6 | -0.31 | 0.00824 | -0.066 | -37.583
-5.5 | -0.266 | 0.00807 | -0.066 | -32.964
-5 | -0.218 | 0.00798 | -0.066 | -27.365
-4.5 | -0.168 | 0.00782 | -0.066 | -21.436
-4 | -0.114 | 0.00778 | -0.066 | -14.703
-3.5 | -0.059 | 0.00776 | -0.066 | -7.631
-3 | -0.002 | 0.00764 | -0.066 | -0.318
-2.5 | 0.055 | 0.00764 | -0.067 | 7.248
-2 | 0.114 | 0.00769 | -0.067 | 14.81
-1.5 | 0.173 | 0.00771 | -0.067 | 22.379
-1 | 0.232 | 0.00771 | -0.067 | 30.031
-0.5 | 0.29 | 0.00779 | -0.067 | 37.303
0 | 0.349 | 0.00793 | -0.067 | 44.053
0.5 | 0.408 | 0.00713 | -0.067 | 57.173
1 | 0.466 | 0.00712 | -0.068 | 65.484
1.5 | 0.524 | 0.00713 | -0.068 | 73.528
2 | 0.582 | 0.00727 | -0.068 | 80.108
2.5 | 0.64 | 0.00738 | -0.068 | 86.765
3 | 0.698 | 0.00762 | -0.068 | 91.666
3.5 | 0.755 | 0.00765 | -0.068 | 98.681
4 | 0.811 | 0.00767 | -0.068 | 105.666
4.5 | 0.864 | 0.00902 | -0.068 | 95.815
5 | 0.916 | 0.00937 | -0.069 | 97.826
5.5 | 0.966 | 0.00982 | -0.069 | 98.299
6 | 1.008 | 0.01025 | -0.069 | 98.378
6.5 | 1.041 | 0.01069 | -0.069 | 97.393
7 | 1.065 | 0.01121 | -0.069 | 94.994
7.5 | 1.079 | 0.01174 | -0.069 | 91.917
8 | 1.081 | 0.01228 | -0.069 | 88.05
8.5 | 1.073 | 0.01291 | -0.069 | 83.086
9 | 1.052 | 0.01356 | -0.07 | 77.64
9.5 | 1.022 | 0.01428 | -0.07 | 71.555
10 | 0.983 | 0.0151 | -0.07 | 65.09
10.5 | 0.936 | 0.0162 | -0.07 | 57.789
11 | 0.877 | 0.01694 | -0.069 | 51.746
11.5 | 0.811 | 0.01877 | -0.069 | 43.197
12 | 0.74 | 0.02194 | -0.067 | 33.749
12.5 | 0.671 | 0.02666 | -0.065 | 25.171
13 | 0.597 | 0.0381 | -0.062 | 15.658

## 76. Re 5M Mach 0.10 (2)
BIGFOIL.COM POLAR EXPORT
NM41-2
NM41-2 |  |  |  | Cl Max: | 1.7819 | at alpha= | 15 | deg
XFOIL ncrit=9 |  |  |  | L/D Max: | 134.887 | at alpha= | 4 | deg
Re: | 5000000 |  |  | Cd Min: | 0.1941 | at alpha= | -15.5 | deg
Mach: | 0.1 |  |  | Cl=0 at alpha= | -2.849 | deg
|  |  |  | @ Cl=0.1, Cd= | 0.0056786
|  |  |  | @ Cl=0.4, Cd= | 0.0051657
|  |  |  | @ Cl=0.6, Cd= | 0.004999
alpha (deg) | Cl | Cd | Cm | Cl/Cd
-15.5 | -0.6515 | 0.1941 | 0.0412 | -3.3565
-15 | -0.6365 | 0.18753 | 0.038 | -3.3941
-14.5 | -0.6216 | 0.18084 | 0.0348 | -3.4373
-14 | -0.6074 | 0.17405 | 0.0317 | -3.4898
-13.5 | -0.5938 | 0.16726 | 0.0288 | -3.5502
-13 | -0.5963 | 0.1534 | 0.0247 | -3.8872
-12.5 | -0.5837 | 0.14673 | 0.0218 | -3.9781
-12 | -0.5713 | 0.1401 | 0.019 | -4.0778
-11.5 | -0.5594 | 0.13336 | 0.0162 | -4.1947
-11 | -0.5495 | 0.1259 | 0.0132 | -4.3646
-10.5 | -0.5436 | 0.11705 | 0.0098 | -4.6442
-10 | -0.5393 | 0.10811 | 0.006 | -4.9884
-9.5 | -0.5403 | 0.09792 | 0.0014 | -5.5178
-8.5 | -0.6325 | 0.0286 | -0.0583 | -22.1154
-8 | -0.5752 | 0.02473 | -0.0628 | -23.2592
-7.5 | -0.5154 | 0.02105 | -0.0668 | -24.4846
-7 | -0.4576 | 0.01785 | -0.0693 | -25.6359
-6.5 | -0.4012 | 0.01517 | -0.0705 | -26.4469
-5.5 | -0.2984 | 0.00986 | -0.0695 | -30.2637
-5 | -0.2442 | 0.00858 | -0.069 | -28.4615
-4.5 | -0.1886 | 0.00732 | -0.0688 | -25.765
-4 | -0.1318 | 0.00657 | -0.0688 | -20.0609
-3.5 | -0.0745 | 0.00612 | -0.0688 | -12.1732
-3 | -0.0173 | 0.00598 | -0.0689 | -2.893
-2.5 | 0.04 | 0.00577 | -0.0689 | 6.9324
-2 | 0.0973 | 0.00568 | -0.069 | 17.1303
-1.5 | 0.1545 | 0.00565 | -0.069 | 27.3451
-1 | 0.2115 | 0.00571 | -0.0691 | 37.0403
-0.5 | 0.2686 | 0.00574 | -0.0691 | 46.7944
0 | 0.3261 | 0.00538 | -0.0695 | 60.6134
0.5 | 0.3833 | 0.00523 | -0.0699 | 73.2887
1 | 0.4404 | 0.00501 | -0.0703 | 87.9042
1.5 | 0.4974 | 0.00494 | -0.0706 | 100.6883
2 | 0.5542 | 0.00495 | -0.0707 | 111.9596
2.5 | 0.6103 | 0.00501 | -0.0708 | 121.8164
3 | 0.6642 | 0.005 | -0.0701 | 132.84
3.5 | 0.7171 | 0.00535 | -0.0694 | 134.0374
4 | 0.7729 | 0.00573 | -0.0693 | 134.8866
4.5 | 0.828 | 0.00622 | -0.0692 | 133.119
5 | 0.8828 | 0.00674 | -0.069 | 130.9792
5.5 | 0.9371 | 0.00734 | -0.0687 | 127.6703
6 | 0.9912 | 0.00793 | -0.0684 | 124.9937
6.5 | 1.0453 | 0.00847 | -0.068 | 123.412
7 | 1.0997 | 0.00892 | -0.0677 | 123.2848
7.5 | 1.154 | 0.00934 | -0.0674 | 123.5546
8 | 1.2078 | 0.0098 | -0.067 | 123.2449
8.5 | 1.2608 | 0.01037 | -0.0666 | 121.5815
9 | 1.3133 | 0.01096 | -0.066 | 119.8266
9.5 | 1.365 | 0.01161 | -0.0654 | 117.5711
10 | 1.4154 | 0.01241 | -0.0646 | 114.0532
10.5 | 1.4646 | 0.01333 | -0.0636 | 109.8725
11 | 1.513 | 0.01428 | -0.0625 | 105.9524
11.5 | 1.5607 | 0.01524 | -0.0613 | 102.4081
12 | 1.6063 | 0.01637 | -0.0599 | 98.1246
12.5 | 1.6494 | 0.01768 | -0.0582 | 93.2919
13 | 1.6896 | 0.01917 | -0.0561 | 88.1377
13.5 | 1.7259 | 0.02088 | -0.0536 | 82.658
14 | 1.7567 | 0.02286 | -0.0505 | 76.846
14.5 | 1.7791 | 0.02519 | -0.0465 | 70.6272
15 | 1.7819 | 0.02783 | -0.04 | 64.028
15.5 | 1.7764 | 0.03173 | -0.035 | 55.9849
16 | 1.7676 | 0.03721 | -0.0329 | 47.5034
16.5 | 1.7508 | 0.0451 | -0.0341 | 38.8204
17 | 1.7219 | 0.05608 | -0.0383 | 30.7044
17.5 | 1.6688 | 0.07206 | -0.0459 | 23.1585
18 | 1.6003 | 0.09154 | -0.0553 | 17.482
18.5 | 1.5142 | 0.11525 | -0.0669 | 13.1384
19 | 1.4313 | 0.13981 | -0.0797 | 10.2375
19.5 | 1.359 | 0.16431 | -0.0938 | 8.271
20 | 1.3009 | 0.18826 | -0.1087 | 6.9101

## 77. Re 5M Mach 0.25 (1)
BIGFOIL.COM POLAR EXPORT
NM41-2
NM41-2 |  |  |  | Cl Max: | 1.07 | at alpha= | 7 | deg
JavaFoil+Calcfoil stall+Eppler ext transition |  |  |  | L/D Max: | 106.333 | at alpha= | 4 | deg
Re: | 5000000 |  |  | Cd Min: | 0.00719 | at alpha= | 0.5 | deg
Mach: | 0.25 |  |  | Cl=0 at alpha= | -2.983 | deg
|  |  |  | @ Cl=0.1, Cd= | 0.0077187
|  |  |  | @ Cl=0.4, Cd= | 0.03825
|  |  |  | @ Cl=0.6, Cd= | 0.03825
alpha (deg) | Cl | Cd | Cm | Cl/Cd
-12.5 | -0.055 | 0.07368 | -0.04 | -0.743
-12 | -0.052 | 0.07046 | -0.04 | -0.736
-11.5 | -0.049 | 0.06611 | -0.04 | -0.742
-11 | -0.046 | 0.06166 | -0.041 | -0.751
-10.5 | -0.147 | 0.05471 | -0.044 | -2.682
-10 | -0.197 | 0.05082 | -0.045 | -3.869
-9.5 | -0.241 | 0.04339 | -0.048 | -5.551
-9 | -0.29 | 0.02512 | -0.057 | -11.546
-8.5 | -0.355 | 0.00965 | -0.067 | -36.75
-8 | -0.372 | 0.00908 | -0.067 | -40.909
-7.5 | -0.376 | 0.00892 | -0.067 | -42.126
-7 | -0.364 | 0.00864 | -0.067 | -42.113
-6.5 | -0.339 | 0.00861 | -0.067 | -39.373
-6 | -0.306 | 0.00837 | -0.068 | -36.48
-5.5 | -0.265 | 0.00816 | -0.068 | -32.519
-5 | -0.22 | 0.00808 | -0.068 | -27.217
-4.5 | -0.17 | 0.00792 | -0.068 | -21.472
-4 | -0.117 | 0.00784 | -0.068 | -14.872
-3.5 | -0.06 | 0.00783 | -0.068 | -7.724
-3 | -0.002 | 0.00773 | -0.068 | -0.322
-2.5 | 0.057 | 0.00769 | -0.068 | 7.39
-2 | 0.117 | 0.00773 | -0.069 | 15.123
-1.5 | 0.177 | 0.00775 | -0.069 | 22.868
-1 | 0.238 | 0.00776 | -0.069 | 30.655
-0.5 | 0.298 | 0.00783 | -0.069 | 38.119
0 | 0.359 | 0.00797 | -0.069 | 44.993
0.5 | 0.419 | 0.00719 | -0.069 | 58.225
1 | 0.479 | 0.00719 | -0.069 | 66.605
1.5 | 0.539 | 0.00721 | -0.07 | 74.714
2 | 0.598 | 0.00737 | -0.07 | 81.195
2.5 | 0.658 | 0.00748 | -0.07 | 87.922
3 | 0.717 | 0.00775 | -0.07 | 92.529
3.5 | 0.776 | 0.00779 | -0.07 | 99.622
4 | 0.832 | 0.00783 | -0.07 | 106.333
4.5 | 0.887 | 0.00924 | -0.07 | 95.991
5 | 0.939 | 0.00961 | -0.07 | 97.775
5.5 | 0.988 | 0.01015 | -0.071 | 97.356
6 | 1.028 | 0.01058 | -0.071 | 97.169
6.5 | 1.056 | 0.01108 | -0.071 | 95.232
7 | 1.07 | 0.01168 | -0.071 | 91.598
7.5 | 1.068 | 0.0123 | -0.071 | 86.827
8 | 1.048 | 0.01293 | -0.071 | 81.066
8.5 | 1.009 | 0.01364 | -0.071 | 73.951
9 | 0.95 | 0.01444 | -0.071 | 65.793
9.5 | 0.872 | 0.0154 | -0.072 | 56.642
10 | 0.775 | 0.01465 | -0.071 | 52.939
10.5 | 0.664 | 0.01762 | -0.071 | 37.656
11 | 0.539 | 0.02009 | -0.07 | 26.811
11.5 | 0.405 | 0.02566 | -0.067 | 15.778
12 | 0.26 | 0.03825 | -0.063 | 6.803

## 78. Re 5M Mach 0.25 (2)
BIGFOIL.COM POLAR EXPORT
NM41-2
NM41-2 |  |  |  | Cl Max: | 1.6219 | at alpha= | 12 | deg
XFOIL ncrit=9 |  |  |  | L/D Max: | 136.335 | at alpha= | 3.5 | deg
Re: | 5000000 |  |  | Cd Min: | 0.2645 | at alpha= | -20 | deg
Mach: | 0.25 |  |  | Cl=0 at alpha= | -2.8384 | deg
|  |  |  | @ Cl=0.1, Cd= | 0.0057296
|  |  |  | @ Cl=0.4, Cd= | 0.0052718
|  |  |  | @ Cl=0.6, Cd= | 0.0050546
alpha (deg) | Cl | Cd | Cm | Cl/Cd
-20 | -0.8118 | 0.2645 | 0.0787 | -3.0692
-19.5 | -0.7933 | 0.25775 | 0.0743 | -3.0778
-19 | -0.7748 | 0.25089 | 0.0701 | -3.0882
-18.5 | -0.756 | 0.24372 | 0.066 | -3.1019
-18 | -0.7374 | 0.23639 | 0.0619 | -3.1194
-17.5 | -0.7196 | 0.22892 | 0.0578 | -3.1435
-17 | -0.7022 | 0.22095 | 0.0538 | -3.1781
-16.5 | -0.6847 | 0.21337 | 0.0499 | -3.209
-16 | -0.6677 | 0.20598 | 0.0461 | -3.2416
-15.5 | -0.6547 | 0.1972 | 0.0422 | -3.32
-15 | -0.6386 | 0.19053 | 0.0389 | -3.3517
-14.5 | -0.6227 | 0.18371 | 0.0355 | -3.3896
-13 | -0.587 | 0.15815 | 0.0255 | -3.7117
-12.5 | -0.5795 | 0.14928 | 0.0222 | -3.882
-12 | -0.5662 | 0.14252 | 0.0193 | -3.9728
-11.5 | -0.5533 | 0.1358 | 0.0165 | -4.0744
-11 | -0.5414 | 0.12868 | 0.0136 | -4.2073
-10.5 | -0.5324 | 0.12066 | 0.0104 | -4.4124
-10 | -0.5256 | 0.112 | 0.0069 | -4.6929
-9.5 | -0.5198 | 0.10342 | 0.0032 | -5.0261
-9 | -0.5167 | 0.09431 | -0.0011 | -5.4787
-8.5 | -0.5175 | 0.08437 | -0.0065 | -6.1337
-8 | -0.5302 | 0.07145 | -0.0162 | -7.4206
-7.5 | -0.5128 | 0.05701 | -0.0365 | -8.9949
-7 | -0.4624 | 0.03282 | -0.065 | -14.089
-6.5 | -0.4152 | 0.02043 | -0.0719 | -20.3231
-6 | -0.3649 | 0.01538 | -0.0725 | -23.7256
-5.5 | -0.3116 | 0.01196 | -0.0721 | -26.0535
-5 | -0.2556 | 0.00964 | -0.0716 | -26.5145
-4.5 | -0.1976 | 0.00811 | -0.0713 | -24.365
-4 | -0.1384 | 0.00699 | -0.0711 | -19.7997
-3.5 | -0.0788 | 0.00634 | -0.071 | -12.429
-3 | -0.0192 | 0.00603 | -0.0709 | -3.1841
-2.5 | 0.0402 | 0.00583 | -0.0709 | 6.8954
-2 | 0.0995 | 0.00573 | -0.0709 | 17.3647
-1.5 | 0.1587 | 0.00568 | -0.0709 | 27.9401
-1 | 0.2175 | 0.00574 | -0.0709 | 37.892
-0.5 | 0.2765 | 0.00578 | -0.0709 | 47.8374
0 | 0.3359 | 0.00543 | -0.0713 | 61.86
0.5 | 0.3949 | 0.00529 | -0.0717 | 74.6503
1 | 0.4539 | 0.00508 | -0.0721 | 89.3504
1.5 | 0.5128 | 0.00501 | -0.0723 | 102.3553
2 | 0.5714 | 0.00503 | -0.0724 | 113.5984
2.5 | 0.6296 | 0.00508 | -0.0724 | 123.937
3 | 0.6857 | 0.00508 | -0.0718 | 134.9803
3.5 | 0.7403 | 0.00543 | -0.0708 | 136.3352
4 | 0.798 | 0.00586 | -0.0706 | 136.1775
4.5 | 0.8553 | 0.00637 | -0.0703 | 134.27
5 | 0.9122 | 0.00696 | -0.0699 | 131.0632
5.5 | 0.9688 | 0.00758 | -0.0694 | 127.81
6 | 1.0254 | 0.00822 | -0.0688 | 124.7445
6.5 | 1.0826 | 0.00873 | -0.0682 | 124.0092
7 | 1.1398 | 0.00922 | -0.0675 | 123.6226
7.5 | 1.197 | 0.00971 | -0.0668 | 123.275
8 | 1.2535 | 0.01031 | -0.0659 | 121.581
8.5 | 1.3095 | 0.01096 | -0.0649 | 119.4799
9 | 1.3644 | 0.01177 | -0.0637 | 115.9218
9.5 | 1.418 | 0.01274 | -0.0622 | 111.303
10 | 1.469 | 0.01406 | -0.0602 | 104.4808
10.5 | 1.5188 | 0.01545 | -0.058 | 98.3042
11 | 1.5637 | 0.01734 | -0.0552 | 90.1788
11.5 | 1.5999 | 0.01999 | -0.0514 | 80.035
12 | 1.6219 | 0.02364 | -0.0462 | 68.6083
12.5 | 1.6184 | 0.02816 | -0.0387 | 57.4716
13 | 1.5921 | 0.03391 | -0.032 | 46.9508
13.5 | 1.5599 | 0.04329 | -0.0327 | 36.0337
14 | 1.5235 | 0.05638 | -0.0395 | 27.022
14.5 | 1.4817 | 0.07194 | -0.0483 | 20.5963
15 | 1.4377 | 0.08807 | -0.0566 | 16.3245
15.5 | 1.3903 | 0.10473 | -0.0645 | 13.2751
16 | 1.345 | 0.12148 | -0.0725 | 11.0718
16.5 | 1.3016 | 0.13864 | -0.0812 | 9.3883
17 | 1.2628 | 0.15606 | -0.0906 | 8.0918

## 79. Re 5M Mach 0.50 (1)
BIGFOIL.COM POLAR EXPORT
NM41-2
NM41-2 |  |  |  | Cl Max: | 1.229 | at alpha= | 20 | deg
JavaFoil+Calcfoil stall+Eppler ext transition |  |  |  | L/D Max: | 104.82 | at alpha= | 4 | deg
Re: | 5000000 |  |  | Cd Min: | 0.00754 | at alpha= | 0.5 | deg
Mach: | 0.5 |  |  | Cl=0 at alpha= | -2.9773 | deg
|  |  |  | @ Cl=0.1, Cd= | 0.0079558
|  |  |  | @ Cl=0.4, Cd= | 0.0082484
|  |  |  | @ Cl=0.6, Cd= | 0.0075815
alpha (deg) | Cl | Cd | Cm | Cl/Cd
-20 | -0.908 | 0.15864 | -0.041 | -5.725
-19.5 | -0.882 | 0.15297 | -0.041 | -5.768
-19 | -0.857 | 0.1482 | -0.041 | -5.78
-18.5 | -0.832 | 0.14925 | -0.042 | -5.572
-18 | -0.805 | 0.13852 | -0.041 | -5.811
-17.5 | -0.777 | 0.13343 | -0.04 | -5.824
-17 | -0.751 | 0.12957 | -0.04 | -5.796
-16.5 | -0.725 | 0.12543 | -0.04 | -5.779
-16 | -0.699 | 0.12138 | -0.04 | -5.757
-15.5 | -0.672 | 0.11996 | -0.04 | -5.602
-15 | -0.645 | 0.11172 | -0.038 | -5.772
-14.5 | -0.619 | 0.10153 | -0.039 | -6.095
-14 | -0.593 | 0.0942 | -0.039 | -6.291
-13.5 | -0.565 | 0.10016 | -0.038 | -5.643
-13 | -0.539 | 0.09076 | -0.038 | -5.937
-12.5 | -0.513 | 0.08244 | -0.039 | -6.221
-12 | -0.487 | 0.07629 | -0.04 | -6.384
-11.5 | -0.461 | 0.07015 | -0.042 | -6.576
-11 | -0.439 | 0.0614 | -0.047 | -7.148
-10.5 | -0.405 | 0.07205 | -0.036 | -5.616
-10 | -0.378 | 0.06508 | -0.037 | -5.811
-9.5 | -0.353 | 0.05888 | -0.04 | -5.989
-9 | -0.324 | 0.06061 | -0.036 | -5.351
-8.5 | -0.298 | 0.05746 | -0.036 | -5.181
-8 | -0.272 | 0.05088 | -0.041 | -5.349
-7.5 | -0.25 | 0.04135 | -0.05 | -6.049
-7 | -0.223 | 0.03878 | -0.051 | -5.752
-6.5 | -0.236 | 0.00951 | -0.075 | -24.791
-6 | -0.202 | 0.00896 | -0.075 | -22.599
-5.5 | -0.169 | 0.00861 | -0.076 | -19.621
-5 | -0.136 | 0.00842 | -0.076 | -16.092
-4.5 | -0.135 | 0.00843 | -0.076 | -15.96
-4 | -0.117 | 0.00818 | -0.076 | -14.346
-3.5 | -0.064 | 0.00809 | -0.076 | -7.956
-3 | -0.003 | 0.00805 | -0.076 | -0.337
-2.5 | 0.063 | 0.008 | -0.077 | 7.841
-2 | 0.13 | 0.00792 | -0.077 | 16.408
-1.5 | 0.198 | 0.00793 | -0.077 | 24.945
-1 | 0.266 | 0.00802 | -0.077 | 33.149
-0.5 | 0.334 | 0.00814 | -0.077 | 41
0 | 0.401 | 0.00825 | -0.077 | 48.579
0.5 | 0.468 | 0.00754 | -0.077 | 62.058
1 | 0.535 | 0.00763 | -0.078 | 70.151
1.5 | 0.602 | 0.00758 | -0.078 | 79.433
2 | 0.668 | 0.00777 | -0.078 | 86.036
2.5 | 0.735 | 0.00795 | -0.078 | 92.371
3 | 0.8 | 0.00833 | -0.078 | 96.041
3.5 | 0.865 | 0.00841 | -0.078 | 102.907
4 | 0.926 | 0.00884 | -0.078 | 104.82
4.5 | 0.982 | 0.01032 | -0.079 | 95.154
5 | 1.031 | 0.01102 | -0.079 | 93.605
5.5 | 1.069 | 0.01174 | -0.079 | 91.005
6 | 1.063 | 0.01254 | -0.079 | 84.715
6.5 | 0.841 | 0.01348 | -0.079 | 62.384
7 | 0.666 | 0.01461 | -0.079 | 45.579
7.5 | 0.699 | 0.0163 | -0.079 | 42.879
8 | 0.726 | 0.01708 | -0.079 | 42.513
8.5 | 0.748 | 0.01885 | -0.078 | 39.66
9 | 0.763 | 0.02158 | -0.076 | 35.361
9.5 | 0.759 | 0.03071 | -0.072 | 24.703
10 | 0.76 | 0.04137 | -0.067 | 18.369
10.5 | 0.721 | 0.07856 | -0.04 | 9.178
11 | 0.755 | 0.07424 | -0.047 | 10.169
11.5 | 0.774 | 0.08538 | -0.041 | 9.066
12 | 0.803 | 0.0942 | -0.044 | 8.522
12.5 | 0.827 | 0.0955 | -0.042 | 8.656
13 | 0.854 | 0.09971 | -0.043 | 8.562
13.5 | 0.884 | 0.10616 | -0.047 | 8.324
14 | 0.906 | 0.1076 | -0.044 | 8.421
14.5 | 0.934 | 0.11161 | -0.046 | 8.37
15 | 0.967 | 0.11549 | -0.05 | 8.374
15.5 | 0.985 | 0.1194 | -0.046 | 8.253
16 | 1.014 | 0.12459 | -0.048 | 8.135
16.5 | 1.046 | 0.12855 | -0.051 | 8.136
17 | 1.064 | 0.13325 | -0.048 | 7.988
17.5 | 1.091 | 0.13738 | -0.049 | 7.939
18 | 1.124 | 0.14026 | -0.052 | 8.014
18.5 | 1.143 | 0.1443 | -0.05 | 7.923
19 | 1.169 | 0.14832 | -0.05 | 7.883
19.5 | 1.199 | 0.15311 | -0.052 | 7.832
20 | 1.229 | 0.16034 | -0.054 | 7.664

## 80. Re 5M Mach 0.50 (2)
BIGFOIL.COM POLAR EXPORT
NM41-2
NM41-2 |  |  |  | Cl Max: | 1.3721 | at alpha= | 7 | deg
XFOIL ncrit=9 |  |  |  | L/D Max: | 144.427 | at alpha= | 3.5 | deg
Re: | 5000000 |  |  | Cd Min: | 0.01009 | at alpha= | 6.5 | deg
Mach: | 0.5 |  |  | Cl=0 at alpha= | -99 | deg
|  |  |  | @ Cl=0.1, Cd= | 0.00566
|  |  |  | @ Cl=0.4, Cd= | 0.005623
|  |  |  | @ Cl=0.6, Cd= | 0.0053282
alpha (deg) | Cl | Cd | Cm | Cl/Cd
0 | 0.3793 | 0.00566 | -0.0791 | 67.0141
0.5 | 0.4465 | 0.00554 | -0.0793 | 80.5957
1 | 0.514 | 0.00539 | -0.0796 | 95.3618
1.5 | 0.5815 | 0.00532 | -0.0798 | 109.3045
2 | 0.6491 | 0.00535 | -0.0797 | 121.3271
2.5 | 0.7164 | 0.00544 | -0.0794 | 131.6912
3 | 0.7822 | 0.0055 | -0.0784 | 142.2182
3.5 | 0.8449 | 0.00585 | -0.0766 | 144.4274
4 | 0.9124 | 0.00641 | -0.0756 | 142.3401
4.5 | 0.9796 | 0.0071 | -0.0744 | 137.9718
5 | 1.047 | 0.00787 | -0.0727 | 133.0368
5.5 | 1.1154 | 0.00863 | -0.0708 | 129.2468
6 | 1.1857 | 0.00927 | -0.0686 | 127.9072
6.5 | 1.2562 | 0.01009 | -0.0658 | 124.4995
7 | 1.3721 | 0.00981 | -0.0569 | 139.8675

## 81. Re 6M Mach 0.00 (1)
BIGFOIL.COM POLAR EXPORT
NM41-2
NM41-2 |  |  |  | Cl Max: | 1.085 | at alpha= | 8 | deg
JavaFoil+Calcfoil stall+Eppler ext transition |  |  |  | L/D Max: | 103.633 | at alpha= | 4 | deg
Re: | 6000000 |  |  | Cd Min: | 0.00713 | at alpha= | 0.5 | deg
Mach: | 0 |  |  | Cl=0 at alpha= | -2.9825 | deg
|  |  |  | @ Cl=0.1, Cd= | 0.0075955
|  |  |  | @ Cl=0.4, Cd= | 0.0072022
|  |  |  | @ Cl=0.6, Cd= | 0.0072871
alpha (deg) | Cl | Cd | Cm | Cl/Cd
-14 | -0.253 | 0.08361 | -0.039 | -3.02
-13.5 | -0.268 | 0.07942 | -0.039 | -3.37
-13 | -0.285 | 0.07225 | -0.041 | -3.939
-12.5 | -0.301 | 0.0678 | -0.042 | -4.433
-12 | -0.317 | 0.06207 | -0.043 | -5.111
-11.5 | -0.336 | 0.0534 | -0.046 | -6.288
-11 | -0.352 | 0.04779 | -0.047 | -7.357
-10.5 | -0.372 | 0.03631 | -0.051 | -10.252
-10 | -0.42 | 0.01333 | -0.061 | -31.533
-9.5 | -0.446 | 0.00965 | -0.064 | -46.262
-9 | -0.448 | 0.0092 | -0.065 | -48.655
-8.5 | -0.443 | 0.00898 | -0.065 | -49.299
-8 | -0.431 | 0.00871 | -0.065 | -49.545
-7.5 | -0.413 | 0.00848 | -0.065 | -48.706
-7 | -0.385 | 0.00845 | -0.065 | -45.622
-6.5 | -0.35 | 0.00826 | -0.065 | -42.432
-6 | -0.31 | 0.00806 | -0.065 | -38.479
-5.5 | -0.266 | 0.00799 | -0.065 | -33.237
-5 | -0.218 | 0.00785 | -0.066 | -27.764
-4.5 | -0.167 | 0.00776 | -0.066 | -21.552
-4 | -0.114 | 0.00771 | -0.066 | -14.79
-3.5 | -0.059 | 0.00767 | -0.066 | -7.686
-3 | -0.002 | 0.00761 | -0.066 | -0.318
-2.5 | 0.055 | 0.00758 | -0.066 | 7.267
-2 | 0.113 | 0.0076 | -0.066 | 14.906
-1.5 | 0.172 | 0.00758 | -0.067 | 22.664
-1 | 0.23 | 0.00766 | -0.067 | 30.101
-0.5 | 0.289 | 0.00776 | -0.067 | 37.256
0 | 0.347 | 0.00784 | -0.067 | 44.286
0.5 | 0.406 | 0.00713 | -0.067 | 56.897
1 | 0.464 | 0.00718 | -0.067 | 64.596
1.5 | 0.522 | 0.00718 | -0.067 | 72.618
2 | 0.579 | 0.00724 | -0.067 | 80.033
2.5 | 0.637 | 0.00737 | -0.068 | 86.504
3 | 0.695 | 0.00752 | -0.068 | 92.335
3.5 | 0.752 | 0.00778 | -0.068 | 96.667
4 | 0.807 | 0.00778 | -0.068 | 103.633
4.5 | 0.86 | 0.00903 | -0.068 | 95.246
5 | 0.912 | 0.00908 | -0.068 | 100.455
5.5 | 0.961 | 0.00952 | -0.068 | 100.986
6 | 1.004 | 0.00992 | -0.068 | 101.224
6.5 | 1.038 | 0.01033 | -0.069 | 100.444
7 | 1.063 | 0.01083 | -0.069 | 98.216
7.5 | 1.079 | 0.01132 | -0.069 | 95.296
8 | 1.085 | 0.01182 | -0.069 | 91.748
8.5 | 1.079 | 0.0124 | -0.069 | 87.021
9 | 1.064 | 0.01302 | -0.069 | 81.74
9.5 | 1.039 | 0.01367 | -0.069 | 76.026
10 | 1.005 | 0.01438 | -0.069 | 69.902
10.5 | 0.965 | 0.0153 | -0.07 | 63.093
11 | 0.915 | 0.01446 | -0.069 | 63.288
11.5 | 0.86 | 0.01725 | -0.069 | 49.878
12 | 0.8 | 0.01909 | -0.068 | 41.879
12.5 | 0.736 | 0.02224 | -0.067 | 33.086
13 | 0.666 | 0.02996 | -0.064 | 22.232

## 82. Re 6M Mach 0.00 (2)
BIGFOIL.COM POLAR EXPORT
NM41-2
NM41-2 |  |  |  | Cl Max: | 1.8402 | at alpha= | 16 | deg
XFOIL ncrit=9 |  |  |  | L/D Max: | 136.482 | at alpha= | 3.5 | deg
Re: | 6000000 |  |  | Cd Min: | 0.15219 | at alpha= | -13 | deg
Mach: | 0 |  |  | Cl=0 at alpha= | -2.8495 | deg
|  |  |  | @ Cl=0.1, Cd= | 0.00558
|  |  |  | @ Cl=0.4, Cd= | 0.005184
|  |  |  | @ Cl=0.6, Cd= | 0.0050259
alpha (deg) | Cl | Cd | Cm | Cl/Cd
-13 | -0.5996 | 0.15219 | 0.0245 | -3.9398
-12.5 | -0.587 | 0.14557 | 0.0217 | -4.0324
-12 | -0.5748 | 0.13899 | 0.0189 | -4.1355
-11.5 | -0.563 | 0.13223 | 0.0161 | -4.2577
-11 | -0.5535 | 0.12482 | 0.0131 | -4.4344
-9.5 | -0.7263 | 0.02645 | -0.0606 | -27.4594
-9 | -0.6845 | 0.02381 | -0.0609 | -28.7484
-8.5 | -0.6263 | 0.02224 | -0.0633 | -28.161
-8 | -0.5666 | 0.02076 | -0.0658 | -27.2929
-7.5 | -0.5074 | 0.01847 | -0.0685 | -27.4716
-7 | -0.4527 | 0.01629 | -0.0696 | -27.7901
-6.5 | -0.4017 | 0.01397 | -0.0695 | -28.7545
-6 | -0.3515 | 0.01127 | -0.0689 | -31.189
-5.5 | -0.2985 | 0.00897 | -0.0685 | -33.2776
-5 | -0.2437 | 0.00784 | -0.0683 | -31.0842
-4.5 | -0.1876 | 0.00679 | -0.0683 | -27.6289
-3.5 | -0.0739 | 0.00586 | -0.0685 | -12.6109
-3 | -0.0171 | 0.00581 | -0.0685 | -2.9432
-2.5 | 0.0397 | 0.00568 | -0.0686 | 6.9894
-2 | 0.0968 | 0.00558 | -0.0687 | 17.3477
-1.5 | 0.1536 | 0.00558 | -0.0688 | 27.5269
-1 | 0.2104 | 0.00562 | -0.0688 | 37.4377
-0.5 | 0.2673 | 0.00565 | -0.0689 | 47.3097
0 | 0.3244 | 0.00537 | -0.0693 | 60.4097
0.5 | 0.3813 | 0.00524 | -0.0696 | 72.7672
1 | 0.4381 | 0.00507 | -0.07 | 86.4103
1.5 | 0.495 | 0.00494 | -0.0703 | 100.2024
2 | 0.5514 | 0.005 | -0.0705 | 110.28
2.5 | 0.6076 | 0.00503 | -0.0706 | 120.7952
3 | 0.6633 | 0.00514 | -0.0706 | 129.0467
3.5 | 0.7138 | 0.00523 | -0.0694 | 136.4818
4 | 0.7691 | 0.00564 | -0.0693 | 136.3652
4.5 | 0.8242 | 0.00606 | -0.0692 | 136.0066
5 | 0.8786 | 0.00659 | -0.069 | 133.3232
5.5 | 0.9327 | 0.00712 | -0.0688 | 130.9972
6 | 0.9862 | 0.00775 | -0.0685 | 127.2516
6.5 | 1.0405 | 0.00817 | -0.0683 | 127.3562
7 | 1.0947 | 0.00857 | -0.0681 | 127.7363
7.5 | 1.1486 | 0.00895 | -0.0679 | 128.3352
8 | 1.202 | 0.00939 | -0.0676 | 128.0085
8.5 | 1.2545 | 0.00994 | -0.0672 | 126.2072
9 | 1.3069 | 0.01045 | -0.0668 | 125.0622
9.5 | 1.3583 | 0.01106 | -0.0663 | 122.8119
10 | 1.4084 | 0.0118 | -0.0657 | 119.3559
10.5 | 1.4577 | 0.01263 | -0.0649 | 115.4157
11 | 1.5067 | 0.01339 | -0.0641 | 112.5243
11.5 | 1.5549 | 0.01419 | -0.0633 | 109.5772
12 | 1.6014 | 0.01515 | -0.0622 | 105.703
12.5 | 1.6459 | 0.01624 | -0.0609 | 101.3485
13 | 1.6886 | 0.01743 | -0.0594 | 96.8789
13.5 | 1.7288 | 0.01877 | -0.0576 | 92.1044
14 | 1.7658 | 0.02026 | -0.0554 | 87.157
14.5 | 1.7985 | 0.02194 | -0.0527 | 81.9736
15 | 1.8257 | 0.02382 | -0.0495 | 76.6457
15.5 | 1.8383 | 0.02596 | -0.0441 | 70.8128
16 | 1.8402 | 0.02872 | -0.0385 | 64.0738
16.5 | 1.8368 | 0.03276 | -0.0347 | 56.0684
17 | 1.8278 | 0.03851 | -0.0335 | 47.463
17.5 | 1.8095 | 0.04665 | -0.0349 | 38.7889
18 | 1.7792 | 0.05767 | -0.039 | 30.8514
18.5 | 1.7307 | 0.07252 | -0.0456 | 23.8651
19 | 1.6633 | 0.09152 | -0.0545 | 18.1742
19.5 | 1.5798 | 0.11444 | -0.0656 | 13.8046
20 | 1.4924 | 0.13955 | -0.0788 | 10.6944

## 83. Re 6M Mach 0.10 (1)
BIGFOIL.COM POLAR EXPORT
NM41-2
NM41-2 |  |  |  | Cl Max: | 1.081 | at alpha= | 8 | deg
JavaFoil+Calcfoil stall+Eppler ext transition |  |  |  | L/D Max: | 103.734 | at alpha= | 4 | deg
Re: | 6000000 |  |  | Cd Min: | 0.00716 | at alpha= | 0.5 | deg
Mach: | 0.1 |  |  | Cl=0 at alpha= | -2.9825 | deg
|  |  |  | @ Cl=0.1, Cd= | 0.0075976
|  |  |  | @ Cl=0.4, Cd= | 0.0072536
|  |  |  | @ Cl=0.6, Cd= | 0.0072903
alpha (deg) | Cl | Cd | Cm | Cl/Cd
-14 | -0.216 | 0.08502 | -0.039 | -2.538
-13.5 | -0.233 | 0.07969 | -0.039 | -2.923
-13 | -0.25 | 0.07554 | -0.04 | -3.314
-12.5 | -0.27 | 0.06744 | -0.042 | -4.003
-12 | -0.288 | 0.06383 | -0.042 | -4.51
-11.5 | -0.308 | 0.05605 | -0.045 | -5.496
-11 | -0.326 | 0.05141 | -0.046 | -6.335
-10.5 | -0.347 | 0.04114 | -0.05 | -8.437
-10 | -0.388 | 0.01912 | -0.058 | -20.271
-9.5 | -0.431 | 0.00984 | -0.065 | -43.778
-9 | -0.435 | 0.00931 | -0.065 | -46.774
-8.5 | -0.434 | 0.00906 | -0.065 | -47.885
-8 | -0.425 | 0.00876 | -0.065 | -48.572
-7.5 | -0.409 | 0.00853 | -0.065 | -47.997
-7 | -0.383 | 0.00849 | -0.065 | -45.139
-6.5 | -0.349 | 0.0083 | -0.066 | -42.095
-6 | -0.31 | 0.0081 | -0.066 | -38.263
-5.5 | -0.266 | 0.00801 | -0.066 | -33.212
-5 | -0.218 | 0.00786 | -0.066 | -27.775
-4.5 | -0.168 | 0.00776 | -0.066 | -21.595
-4 | -0.114 | 0.00774 | -0.066 | -14.785
-3.5 | -0.059 | 0.00768 | -0.066 | -7.709
-3 | -0.002 | 0.00761 | -0.066 | -0.319
-2.5 | 0.055 | 0.00759 | -0.067 | 7.295
-2 | 0.114 | 0.0076 | -0.067 | 14.971
-1.5 | 0.173 | 0.00759 | -0.067 | 22.75
-1 | 0.232 | 0.00766 | -0.067 | 30.219
-0.5 | 0.29 | 0.00776 | -0.067 | 37.413
0 | 0.349 | 0.00785 | -0.067 | 44.466
0.5 | 0.408 | 0.00716 | -0.067 | 56.896
1 | 0.466 | 0.00719 | -0.068 | 64.785
1.5 | 0.524 | 0.0072 | -0.068 | 72.841
2 | 0.582 | 0.00725 | -0.068 | 80.279
2.5 | 0.64 | 0.00738 | -0.068 | 86.736
3 | 0.698 | 0.00754 | -0.068 | 92.55
3.5 | 0.755 | 0.00779 | -0.068 | 96.944
4 | 0.811 | 0.00782 | -0.068 | 103.734
4.5 | 0.864 | 0.00907 | -0.068 | 95.283
5 | 0.916 | 0.00911 | -0.069 | 100.534
5.5 | 0.966 | 0.00957 | -0.069 | 100.872
6 | 1.008 | 0.00998 | -0.069 | 100.998
6.5 | 1.041 | 0.0104 | -0.069 | 100.063
7 | 1.065 | 0.01091 | -0.069 | 97.626
7.5 | 1.079 | 0.01141 | -0.069 | 94.521
8 | 1.081 | 0.01194 | -0.069 | 90.593
8.5 | 1.073 | 0.01253 | -0.069 | 85.579
9 | 1.052 | 0.01315 | -0.07 | 80.039
9.5 | 1.022 | 0.01383 | -0.07 | 73.884
10 | 0.983 | 0.01461 | -0.07 | 67.274
10.5 | 0.936 | 0.01558 | -0.07 | 60.081
11 | 0.878 | 0.01634 | -0.07 | 53.776
11.5 | 0.815 | 0.01787 | -0.069 | 45.577
12 | 0.746 | 0.02036 | -0.068 | 36.641
12.5 | 0.678 | 0.02418 | -0.066 | 28.028
13 | 0.604 | 0.03352 | -0.063 | 18.026

## 84. Re 6M Mach 0.10 (2)
BIGFOIL.COM POLAR EXPORT
NM41-2
NM41-2 |  |  |  | Cl Max: | 1.8135 | at alpha= | 15 | deg
XFOIL ncrit=9 |  |  |  | L/D Max: | 136.762 | at alpha= | 3.5 | deg
Re: | 6000000 |  |  | Cd Min: | 0.17056 | at alpha= | 20 | deg
Mach: | 0.1 |  |  | Cl=0 at alpha= | -2.8479 | deg
|  |  |  | @ Cl=0.1, Cd= | 0.00559
|  |  |  | @ Cl=0.4, Cd= | 0.0052065
|  |  |  | @ Cl=0.6, Cd= | 0.0050341
alpha (deg) | Cl | Cd | Cm | Cl/Cd
-13 | -0.5989 | 0.15263 | 0.0246 | -3.9239
-12.5 | -0.5862 | 0.14602 | 0.0218 | -4.0145
-12 | -0.5737 | 0.13942 | 0.019 | -4.1149
-11.5 | -0.5617 | 0.1327 | 0.0162 | -4.2329
-11 | -0.5517 | 0.12541 | 0.0132 | -4.3992
-10.5 | -0.5446 | 0.11717 | 0.0099 | -4.6479
-10 | -0.541 | 0.10803 | 0.006 | -5.0079
-9.5 | -0.5668 | 0.09109 | -0.0017 | -6.2224
-9 | -0.6869 | 0.02613 | -0.0602 | -26.2878
-8.5 | -0.6302 | 0.02373 | -0.0631 | -26.5571
-7.5 | -0.5108 | 0.01929 | -0.0688 | -26.48
-7 | -0.456 | 0.01689 | -0.07 | -26.9982
-6.5 | -0.4048 | 0.01439 | -0.07 | -28.1306
-6 | -0.3543 | 0.01171 | -0.0694 | -30.2562
-5.5 | -0.3009 | 0.00929 | -0.069 | -32.3897
-5 | -0.2458 | 0.00807 | -0.0688 | -30.4585
-4.5 | -0.1892 | 0.00691 | -0.0688 | -27.3806
-4 | -0.132 | 0.00625 | -0.0688 | -21.12
-3.5 | -0.0746 | 0.00588 | -0.0689 | -12.6871
-3 | -0.0174 | 0.00581 | -0.0689 | -2.9948
-2.5 | 0.0398 | 0.0057 | -0.069 | 6.9825
-2 | 0.0972 | 0.00559 | -0.069 | 17.3882
-1.5 | 0.1544 | 0.00559 | -0.0691 | 27.6208
-1 | 0.2115 | 0.00562 | -0.0692 | 37.6335
0.5 | 0.3834 | 0.00525 | -0.0699 | 73.0286
1.5 | 0.4978 | 0.00495 | -0.0706 | 100.5657
2 | 0.5545 | 0.00501 | -0.0708 | 110.6786
2.5 | 0.6111 | 0.00504 | -0.0709 | 121.25
3 | 0.6672 | 0.00515 | -0.0709 | 129.5534
3.5 | 0.718 | 0.00525 | -0.0696 | 136.7619
4 | 0.7737 | 0.00566 | -0.0696 | 136.6961
4.5 | 0.8291 | 0.00609 | -0.0694 | 136.1412
5 | 0.8839 | 0.00662 | -0.0692 | 133.5196
5.5 | 0.9384 | 0.00718 | -0.0689 | 130.6964
6 | 0.9925 | 0.00779 | -0.0686 | 127.4069
6.5 | 1.0472 | 0.00821 | -0.0683 | 127.5518
7.5 | 1.1564 | 0.00901 | -0.0678 | 128.3463
8 | 1.2102 | 0.00947 | -0.0674 | 127.793
8.5 | 1.2632 | 0.01006 | -0.0669 | 125.5666
9 | 1.3163 | 0.01055 | -0.0665 | 124.7678
9.5 | 1.3678 | 0.01125 | -0.0659 | 121.5822
10 | 1.4185 | 0.01203 | -0.0651 | 117.9135
10.5 | 1.4683 | 0.01288 | -0.0641 | 113.9984
11 | 1.518 | 0.01365 | -0.0632 | 111.2088
11.5 | 1.5661 | 0.01458 | -0.0621 | 107.4143
12 | 1.6124 | 0.01566 | -0.0608 | 102.963
12.5 | 1.6566 | 0.01687 | -0.0592 | 98.198
13 | 1.6984 | 0.01823 | -0.0573 | 93.1651
13.5 | 1.7369 | 0.01978 | -0.0551 | 87.8109
14 | 1.771 | 0.02156 | -0.0523 | 82.1429
14.5 | 1.7987 | 0.02361 | -0.0488 | 76.1838
15 | 1.8135 | 0.0259 | -0.0436 | 70.0193
15.5 | 1.8121 | 0.0289 | -0.0374 | 62.7024
16 | 1.8075 | 0.03313 | -0.0336 | 54.5578
16.5 | 1.7961 | 0.03937 | -0.0326 | 45.621
17 | 1.7748 | 0.04827 | -0.0347 | 36.7682
17.5 | 1.7371 | 0.06086 | -0.0399 | 28.5426
18 | 1.6844 | 0.07683 | -0.0474 | 21.9237
18.5 | 1.6118 | 0.09707 | -0.0572 | 16.6045
19 | 1.531 | 0.11976 | -0.0684 | 12.7839
19.5 | 1.4442 | 0.14522 | -0.0821 | 9.9449
20 | 1.3692 | 0.17056 | -0.0971 | 8.0277

## 85. Re 6M Mach 0.25 (1)
BIGFOIL.COM POLAR EXPORT
NM41-2
NM41-2 |  |  |  | Cl Max: | 1.07 | at alpha= | 7 | deg
JavaFoil+Calcfoil stall+Eppler ext transition |  |  |  | L/D Max: | 104.551 | at alpha= | 4 | deg
Re: | 6000000 |  |  | Cd Min: | 0.00728 | at alpha= | 1 | deg
Mach: | 0.25 |  |  | Cl=0 at alpha= | -2.983 | deg
|  |  |  | @ Cl=0.1, Cd= | 0.0076443
|  |  |  | @ Cl=0.4, Cd= | 0.03323
|  |  |  | @ Cl=0.6, Cd= | 0.03323
alpha (deg) | Cl | Cd | Cm | Cl/Cd
-12.5 | -0.055 | 0.07364 | -0.04 | -0.743
-12 | -0.052 | 0.06885 | -0.041 | -0.755
-11.5 | -0.049 | 0.06498 | -0.041 | -0.756
-11 | -0.046 | 0.06175 | -0.041 | -0.749
-10.5 | -0.148 | 0.05182 | -0.046 | -2.85
-10 | -0.198 | 0.04728 | -0.047 | -4.196
-9.5 | -0.246 | 0.03665 | -0.052 | -6.703
-9 | -0.315 | 0.01158 | -0.064 | -27.186
-8.5 | -0.355 | 0.00947 | -0.067 | -37.442
-8 | -0.372 | 0.00905 | -0.067 | -41.078
-7.5 | -0.376 | 0.00874 | -0.067 | -43.024
-7 | -0.364 | 0.00844 | -0.067 | -43.149
-6.5 | -0.339 | 0.00845 | -0.067 | -40.118
-6 | -0.306 | 0.00821 | -0.068 | -37.206
-5.5 | -0.265 | 0.0081 | -0.068 | -32.773
-5 | -0.22 | 0.00796 | -0.068 | -27.626
-4.5 | -0.17 | 0.00785 | -0.068 | -21.653
-4 | -0.117 | 0.00779 | -0.068 | -14.957
-3.5 | -0.06 | 0.00773 | -0.068 | -7.82
-3 | -0.002 | 0.00766 | -0.068 | -0.325
-2.5 | 0.057 | 0.00763 | -0.068 | 7.443
-2 | 0.117 | 0.00765 | -0.069 | 15.285
-1.5 | 0.177 | 0.00763 | -0.069 | 23.23
-1 | 0.238 | 0.0077 | -0.069 | 30.893
-0.5 | 0.298 | 0.00781 | -0.069 | 38.233
0 | 0.359 | 0.0079 | -0.069 | 45.395
0.5 | 0.419 | 0.00733 | -0.069 | 57.17
1 | 0.479 | 0.00728 | -0.069 | 65.733
1.5 | 0.539 | 0.00728 | -0.07 | 73.974
2 | 0.598 | 0.00734 | -0.07 | 81.534
2.5 | 0.658 | 0.00748 | -0.07 | 87.99
3 | 0.717 | 0.00766 | -0.07 | 93.603
3.5 | 0.776 | 0.00792 | -0.07 | 97.968
4 | 0.832 | 0.00796 | -0.07 | 104.551
4.5 | 0.887 | 0.00928 | -0.07 | 95.614
5 | 0.939 | 0.00936 | -0.07 | 100.361
5.5 | 0.988 | 0.00988 | -0.071 | 100.05
6 | 1.028 | 0.01031 | -0.071 | 99.778
6.5 | 1.056 | 0.01078 | -0.071 | 97.882
7 | 1.07 | 0.01136 | -0.071 | 94.176
7.5 | 1.068 | 0.01196 | -0.071 | 89.334
8 | 1.048 | 0.01256 | -0.071 | 83.47
8.5 | 1.009 | 0.01323 | -0.071 | 76.232
9 | 0.95 | 0.01398 | -0.071 | 67.941
9.5 | 0.872 | 0.01487 | -0.072 | 58.665
10 | 0.779 | 0.01599 | -0.072 | 48.7
10.5 | 0.666 | 0.01693 | -0.071 | 39.337
11 | 0.542 | 0.01894 | -0.07 | 28.625
11.5 | 0.409 | 0.02341 | -0.068 | 17.461
12 | 0.264 | 0.03323 | -0.065 | 7.952

## 86. Re 6M Mach 0.25 (2)
BIGFOIL.COM POLAR EXPORT
NM41-2
NM41-2 |  |  |  | Cl Max: | 1.6489 | at alpha= | 12.5 | deg
XFOIL ncrit=9 |  |  |  | L/D Max: | 139.605 | at alpha= | 3.5 | deg
Re: | 6000000 |  |  | Cd Min: | 0.26288 | at alpha= | -20 | deg
Mach: | 0.25 |  |  | Cl=0 at alpha= | -2.8374 | deg
|  |  |  | @ Cl=0.1, Cd= | 0.0056397
|  |  |  | @ Cl=0.4, Cd= | 0.0052948
|  |  |  | @ Cl=0.6, Cd= | 0.0050844
alpha (deg) | Cl | Cd | Cm | Cl/Cd
-20 | -0.8121 | 0.26288 | 0.0787 | -3.0892
-19.5 | -0.7938 | 0.25637 | 0.0743 | -3.0963
-19 | -0.7755 | 0.24981 | 0.0701 | -3.1044
-18.5 | -0.7571 | 0.24314 | 0.0659 | -3.1138
-18 | -0.7389 | 0.2363 | 0.0618 | -3.127
-17 | -0.7029 | 0.22153 | 0.054 | -3.1729
-16.5 | -0.6851 | 0.21361 | 0.0501 | -3.2072
-16 | -0.668 | 0.20622 | 0.0463 | -3.2393
-15.5 | -0.6516 | 0.19879 | 0.0427 | -3.2778
-15 | -0.636 | 0.19136 | 0.0392 | -3.3236
-14.5 | -0.6209 | 0.1838 | 0.0358 | -3.3781
-12.5 | -0.5825 | 0.1484 | 0.0221 | -3.9252
-12 | -0.5689 | 0.14171 | 0.0192 | -4.0145
-11.5 | -0.5559 | 0.13509 | 0.0164 | -4.115
-11 | -0.5438 | 0.12808 | 0.0135 | -4.2458
-10.5 | -0.5338 | 0.12049 | 0.0105 | -4.4302
-10 | -0.5264 | 0.11222 | 0.0071 | -4.6908
-9.5 | -0.5213 | 0.10343 | 0.0032 | -5.0401
-9 | -0.5204 | 0.09375 | -0.0014 | -5.5509
-8.5 | -0.5289 | 0.08187 | -0.0079 | -6.4602
-7.5 | -0.5103 | 0.04815 | -0.0497 | -10.5981
-6.5 | -0.4198 | 0.01882 | -0.0718 | -22.3061
-6 | -0.3693 | 0.01459 | -0.0718 | -25.3119
-5.5 | -0.3144 | 0.01134 | -0.0717 | -27.7249
-5 | -0.2571 | 0.00919 | -0.0714 | -27.9761
-4.5 | -0.1983 | 0.00768 | -0.0712 | -25.8203
-4 | -0.1387 | 0.00664 | -0.0711 | -20.8886
-3.5 | -0.0789 | 0.00607 | -0.0711 | -12.9984
-3 | -0.0193 | 0.00585 | -0.071 | -3.2991
-2 | 0.0994 | 0.00564 | -0.071 | 17.6241
-1.5 | 0.1586 | 0.00561 | -0.071 | 28.2709
-1 | 0.2176 | 0.00565 | -0.071 | 38.5133
-0.5 | 0.2767 | 0.00567 | -0.0711 | 48.8007
0 | 0.3359 | 0.00542 | -0.0714 | 61.9742
0.5 | 0.395 | 0.00531 | -0.0717 | 74.3879
1 | 0.4541 | 0.00513 | -0.072 | 88.5185
1.5 | 0.5132 | 0.00501 | -0.0724 | 102.4351
2 | 0.5719 | 0.00507 | -0.0725 | 112.8008
2.5 | 0.6305 | 0.0051 | -0.0726 | 123.6275
3 | 0.6885 | 0.00524 | -0.0725 | 131.3931
3.5 | 0.7413 | 0.00531 | -0.0711 | 139.6045
4 | 0.799 | 0.00576 | -0.0709 | 138.7153
4.5 | 0.8564 | 0.00626 | -0.0706 | 136.8051
5 | 0.9134 | 0.00684 | -0.0702 | 133.538
5.5 | 0.9703 | 0.00743 | -0.0697 | 130.5922
6 | 1.0271 | 0.00801 | -0.0691 | 128.2272
6.5 | 1.0847 | 0.00846 | -0.0685 | 128.2151
7 | 1.1423 | 0.00889 | -0.0679 | 128.4927
7.5 | 1.1996 | 0.00937 | -0.0672 | 128.0256
8 | 1.2561 | 0.00999 | -0.0663 | 125.7357
8.5 | 1.3127 | 0.01056 | -0.0654 | 124.3087
9 | 1.3676 | 0.01139 | -0.0642 | 120.0702
9.5 | 1.4214 | 0.01237 | -0.0626 | 114.907
10 | 1.4747 | 0.01337 | -0.061 | 110.2992
10.5 | 1.5257 | 0.01463 | -0.059 | 104.2857
11 | 1.5728 | 0.01631 | -0.0564 | 96.4316
11.5 | 1.6128 | 0.01864 | -0.0529 | 86.5236
12 | 1.6409 | 0.02188 | -0.0482 | 74.9954
12.5 | 1.6489 | 0.02625 | -0.0418 | 62.8152
13 | 1.626 | 0.03114 | -0.0333 | 52.2158
13.5 | 1.5947 | 0.0391 | -0.0311 | 40.7852
14 | 1.5597 | 0.05086 | -0.0359 | 30.6665
14.5 | 1.5193 | 0.06565 | -0.0443 | 23.1424
15 | 1.4766 | 0.08143 | -0.0526 | 18.1334
15.5 | 1.4296 | 0.09788 | -0.0606 | 14.6056
16 | 1.3837 | 0.11439 | -0.0685 | 12.0963
16.5 | 1.3383 | 0.1315 | -0.0769 | 10.1772
17 | 1.2971 | 0.14864 | -0.0859 | 8.7265
17.5 | 1.2593 | 0.16625 | -0.0959 | 7.5747

## 87. Re 6M Mach 0.50 (1)
BIGFOIL.COM POLAR EXPORT
NM41-2
NM41-2 |  |  |  | Cl Max: | 1.231 | at alpha= | 20 | deg
JavaFoil+Calcfoil stall+Eppler ext transition |  |  |  | L/D Max: | 103.884 | at alpha= | 4 | deg
Re: | 6000000 |  |  | Cd Min: | 0.00762 | at alpha= | 1 | deg
Mach: | 0.5 |  |  | Cl=0 at alpha= | -2.9773 | deg
|  |  |  | @ Cl=0.1, Cd= | 0.0078555
|  |  |  | @ Cl=0.4, Cd= | 0.0081082
|  |  |  | @ Cl=0.6, Cd= | 0.0076491
alpha (deg) | Cl | Cd | Cm | Cl/Cd
-20 | -0.908 | 0.15701 | -0.041 | -5.786
-19.5 | -0.883 | 0.15291 | -0.041 | -5.773
-19 | -0.857 | 0.14815 | -0.041 | -5.785
-18.5 | -0.832 | 0.14569 | -0.042 | -5.709
-18 | -0.805 | 0.13768 | -0.042 | -5.85
-17.5 | -0.777 | 0.13205 | -0.04 | -5.886
-17 | -0.751 | 0.12864 | -0.04 | -5.839
-16.5 | -0.725 | 0.12455 | -0.04 | -5.822
-16 | -0.699 | 0.12055 | -0.04 | -5.798
-15.5 | -0.672 | 0.11606 | -0.04 | -5.794
-15 | -0.645 | 0.10972 | -0.039 | -5.881
-14.5 | -0.619 | 0.09951 | -0.04 | -6.226
-14 | -0.593 | 0.0926 | -0.04 | -6.408
-13.5 | -0.565 | 0.09856 | -0.038 | -5.737
-13 | -0.54 | 0.08913 | -0.039 | -6.056
-12.5 | -0.514 | 0.08045 | -0.041 | -6.394
-12 | -0.489 | 0.07343 | -0.043 | -6.663
-11.5 | -0.465 | 0.06591 | -0.046 | -7.058
-11 | -0.445 | 0.05544 | -0.051 | -8.02
-10.5 | -0.405 | 0.07056 | -0.036 | -5.736
-10 | -0.379 | 0.06409 | -0.038 | -5.907
-9.5 | -0.354 | 0.05724 | -0.042 | -6.182
-9 | -0.324 | 0.05995 | -0.036 | -5.412
-8.5 | -0.298 | 0.05706 | -0.037 | -5.219
-8 | -0.272 | 0.05008 | -0.041 | -5.441
-7.5 | -0.253 | 0.0379 | -0.053 | -6.675
-7 | -0.226 | 0.03461 | -0.055 | -6.541
-6.5 | -0.236 | 0.00926 | -0.075 | -25.48
-6 | -0.202 | 0.00887 | -0.075 | -22.819
-5.5 | -0.169 | 0.00854 | -0.076 | -19.788
-5 | -0.136 | 0.00836 | -0.076 | -16.199
-4.5 | -0.135 | 0.00826 | -0.076 | -16.29
-4 | -0.117 | 0.00812 | -0.076 | -14.437
-3.5 | -0.064 | 0.00802 | -0.076 | -8.029
-3 | -0.003 | 0.00794 | -0.076 | -0.342
-2.5 | 0.063 | 0.00785 | -0.077 | 7.992
-2 | 0.13 | 0.00786 | -0.077 | 16.535
-1.5 | 0.198 | 0.0079 | -0.077 | 25.038
-1 | 0.266 | 0.00791 | -0.077 | 33.607
-0.5 | 0.334 | 0.00799 | -0.077 | 41.755
0 | 0.401 | 0.00811 | -0.077 | 49.471
0.5 | 0.468 | 0.00766 | -0.077 | 61.106
1 | 0.535 | 0.00762 | -0.078 | 70.234
1.5 | 0.602 | 0.00765 | -0.078 | 78.711
2 | 0.668 | 0.00772 | -0.078 | 86.548
2.5 | 0.735 | 0.00796 | -0.078 | 92.269
3 | 0.8 | 0.00819 | -0.078 | 97.734
3.5 | 0.865 | 0.00852 | -0.078 | 101.56
4 | 0.926 | 0.00892 | -0.078 | 103.884
4.5 | 0.982 | 0.01005 | -0.079 | 97.707
5 | 1.031 | 0.01073 | -0.079 | 96.103
5.5 | 1.069 | 0.01143 | -0.079 | 93.52
6 | 1.063 | 0.01219 | -0.079 | 87.142
6.5 | 0.841 | 0.01308 | -0.079 | 64.264
7 | 0.666 | 0.01415 | -0.079 | 47.05
7.5 | 0.699 | 0.0157 | -0.079 | 44.528
8 | 0.728 | 0.01485 | -0.079 | 49.008
8.5 | 0.752 | 0.01798 | -0.078 | 41.823
9 | 0.771 | 0.02003 | -0.077 | 38.494
9.5 | 0.763 | 0.02896 | -0.072 | 26.358
10 | 0.785 | 0.03223 | -0.071 | 24.369
10.5 | 0.723 | 0.07709 | -0.042 | 9.374
11 | 0.797 | 0.05352 | -0.063 | 14.888
11.5 | 0.777 | 0.08339 | -0.044 | 9.316
12 | 0.804 | 0.09191 | -0.045 | 8.749
12.5 | 0.827 | 0.09068 | -0.043 | 9.123
13 | 0.855 | 0.09763 | -0.045 | 8.762
13.5 | 0.885 | 0.10415 | -0.048 | 8.5
14 | 0.906 | 0.10348 | -0.044 | 8.757
14.5 | 0.936 | 0.10863 | -0.047 | 8.619
15 | 0.97 | 0.11136 | -0.052 | 8.712
15.5 | 0.986 | 0.11839 | -0.046 | 8.326
16 | 1.015 | 0.12103 | -0.049 | 8.387
16.5 | 1.05 | 0.12406 | -0.053 | 8.462
17 | 1.065 | 0.12903 | -0.048 | 8.253
17.5 | 1.094 | 0.13344 | -0.05 | 8.196
18 | 1.128 | 0.13514 | -0.054 | 8.35
18.5 | 1.144 | 0.14041 | -0.05 | 8.145
19 | 1.17 | 0.14641 | -0.051 | 7.99
19.5 | 1.205 | 0.14717 | -0.054 | 8.188
20 | 1.231 | 0.15626 | -0.055 | 7.878

## 88. Re 6M Mach 0.50 (2)
BIGFOIL.COM POLAR EXPORT
NM41-2
NM41-2 |  |  |  | Cl Max: | 1.39 | at alpha= | 8 | deg
XFOIL ncrit=9 |  |  |  | L/D Max: | 148.231 | at alpha= | 3.5 | deg
Re: | 6000000 |  |  | Cd Min: | 0.28816 | at alpha= | -20 | deg
Mach: | 0.5 |  |  | Cl=0 at alpha= | -2.7841 | deg
|  |  |  | @ Cl=0.1, Cd= | 0.0058744
|  |  |  | @ Cl=0.4, Cd= | 0.0056005
|  |  |  | @ Cl=0.6, Cd= | 0.0053005
alpha (deg) | Cl | Cd | Cm | Cl/Cd
-20 | -0.8826 | 0.28816 | 0.0911 | -3.0629
-19.5 | -0.8599 | 0.27994 | 0.0859 | -3.0717
-19 | -0.8372 | 0.27166 | 0.0807 | -3.0818
-18.5 | -0.8143 | 0.26333 | 0.0757 | -3.0923
-18 | -0.7915 | 0.25494 | 0.0707 | -3.1047
-17.5 | -0.7684 | 0.2462 | 0.0659 | -3.121
-17 | -0.7461 | 0.23748 | 0.0611 | -3.1417
-16.5 | -0.7249 | 0.22881 | 0.0564 | -3.1681
-16 | -0.7021 | 0.21997 | 0.0519 | -3.1918
-15.5 | -0.6808 | 0.21163 | 0.0474 | -3.2169
-15 | -0.6598 | 0.20329 | 0.0431 | -3.2456
-14.5 | -0.6417 | 0.19453 | 0.0389 | -3.2987
-14 | -0.6218 | 0.18686 | 0.035 | -3.3276
-13.5 | -0.6022 | 0.17932 | 0.0313 | -3.3582
-13 | -0.5835 | 0.17136 | 0.0276 | -3.4051
-12.5 | -0.5696 | 0.16126 | 0.0238 | -3.5322
-12 | -0.5551 | 0.15258 | 0.0203 | -3.6381
-11.5 | -0.5417 | 0.14409 | 0.0167 | -3.7595
-11 | -0.5255 | 0.13691 | 0.0136 | -3.8383
-10.5 | -0.5102 | 0.12956 | 0.0106 | -3.9379
-10 | -0.4968 | 0.12176 | 0.0074 | -4.0802
-9.5 | -0.4849 | 0.11372 | 0.0042 | -4.264
-9 | -0.474 | 0.10559 | 0.0007 | -4.4891
-8.5 | -0.4639 | 0.09743 | -0.0029 | -4.7614
-8 | -0.454 | 0.08932 | -0.0068 | -5.0828
-7.5 | -0.4418 | 0.08166 | -0.0107 | -5.4102
-7 | -0.4423 | 0.07222 | -0.0168 | -6.1243
-6.5 | -0.4202 | 0.06344 | -0.0275 | -6.6236
-6 | -0.3929 | 0.05382 | -0.0414 | -7.3003
-5.5 | -0.3483 | 0.04105 | -0.0604 | -8.4848
-5 | -0.2966 | 0.02678 | -0.0746 | -11.0754
-4.5 | -0.2388 | 0.01518 | -0.0808 | -15.7312
-4 | -0.1711 | 0.00985 | -0.0816 | -17.3706
-3 | -0.0301 | 0.00651 | -0.0804 | -4.6237
-2.5 | 0.0396 | 0.00605 | -0.0799 | 6.5455
-2 | 0.1084 | 0.00585 | -0.0795 | 18.5299
-1.5 | 0.1768 | 0.00574 | -0.0793 | 30.8014
-1 | 0.2443 | 0.00578 | -0.0791 | 42.2664
-0.5 | 0.3119 | 0.0058 | -0.079 | 53.7759
0 | 0.3795 | 0.00564 | -0.0791 | 67.2872
0.5 | 0.4469 | 0.00551 | -0.0794 | 81.1071
1 | 0.5144 | 0.00541 | -0.0796 | 95.0832
1.5 | 0.5822 | 0.00529 | -0.0798 | 110.0567
2 | 0.6499 | 0.00533 | -0.0798 | 121.9325
2.5 | 0.7175 | 0.00543 | -0.0796 | 132.1363
3 | 0.7852 | 0.00557 | -0.0791 | 140.9695
3.5 | 0.8464 | 0.00571 | -0.0769 | 148.2312
4 | 0.9137 | 0.0063 | -0.0759 | 145.0317
4.5 | 0.9812 | 0.00696 | -0.0747 | 140.977
5 | 1.0489 | 0.00771 | -0.0731 | 136.0441
5.5 | 1.118 | 0.00838 | -0.0712 | 133.4129
6 | 1.1888 | 0.00899 | -0.069 | 132.2358
6.5 | 1.2602 | 0.00969 | -0.0664 | 130.0516
7 | 1.3293 | 0.01095 | -0.0626 | 121.3973
7.5 | 1.3797 | 0.01451 | -0.0554 | 95.0861
8 | 1.39 | 0.02125 | -0.0458 | 65.4118
8.5 | 1.3674 | 0.02842 | -0.0363 | 48.114
9 | 1.3295 | 0.03698 | -0.0336 | 35.9519
9.5 | 1.2949 | 0.04988 | -0.0418 | 25.9603
10 | 1.2619 | 0.06464 | -0.0521 | 19.522
10.5 | 1.2284 | 0.07918 | -0.0604 | 15.514
11 | 1.1965 | 0.09307 | -0.0673 | 12.8559
11.5 | 1.1679 | 0.10655 | -0.0735 | 10.9611
12 | 1.1433 | 0.1198 | -0.0797 | 9.5434
12.5 | 1.1227 | 0.13317 | -0.0863 | 8.4306
13 | 1.1058 | 0.14681 | -0.0935 | 7.5322

## 89. Re 7M Mach 0.00 (1)
BIGFOIL.COM POLAR EXPORT
NM41-2
NM41-2 |  |  |  | Cl Max: | 1.085 | at alpha= | 8 | deg
JavaFoil+Calcfoil stall+Eppler ext transition |  |  |  | L/D Max: | 103.559 | at alpha= | 6 | deg
Re: | 7000000 |  |  | Cd Min: | 0.00719 | at alpha= | 1 | deg
Mach: | 0 |  |  | Cl=0 at alpha= | -2.9825 | deg
|  |  |  | @ Cl=0.1, Cd= | 0.007509
|  |  |  | @ Cl=0.4, Cd= | 0.0073168
|  |  |  | @ Cl=0.6, Cd= | 0.0072771
alpha (deg) | Cl | Cd | Cm | Cl/Cd
-14 | -0.253 | 0.08189 | -0.04 | -3.09
-13.5 | -0.268 | 0.07895 | -0.039 | -3.392
-13 | -0.285 | 0.07103 | -0.042 | -4.014
-12.5 | -0.302 | 0.06555 | -0.043 | -4.603
-12 | -0.319 | 0.05922 | -0.044 | -5.386
-11.5 | -0.339 | 0.04947 | -0.047 | -6.847
-11 | -0.355 | 0.04351 | -0.049 | -8.166
-10.5 | -0.386 | 0.02588 | -0.056 | -14.917
-10 | -0.436 | 0.01033 | -0.064 | -42.202
-9.5 | -0.446 | 0.0094 | -0.064 | -47.498
-9 | -0.448 | 0.00916 | -0.065 | -48.888
-8.5 | -0.443 | 0.00883 | -0.065 | -50.164
-8 | -0.431 | 0.00858 | -0.065 | -50.306
-7.5 | -0.413 | 0.00832 | -0.065 | -49.646
-7 | -0.385 | 0.00835 | -0.065 | -46.164
-6.5 | -0.35 | 0.00822 | -0.065 | -42.602
-6 | -0.31 | 0.00804 | -0.065 | -38.557
-5.5 | -0.266 | 0.0079 | -0.065 | -33.648
-5 | -0.218 | 0.0078 | -0.066 | -27.92
-4.5 | -0.167 | 0.00773 | -0.066 | -21.623
-4 | -0.114 | 0.00765 | -0.066 | -14.91
-3.5 | -0.059 | 0.00761 | -0.066 | -7.745
-3 | -0.002 | 0.00759 | -0.066 | -0.319
-2.5 | 0.055 | 0.00754 | -0.066 | 7.312
-2 | 0.113 | 0.0075 | -0.066 | 15.096
-1.5 | 0.172 | 0.00755 | -0.067 | 22.753
-1 | 0.23 | 0.00763 | -0.067 | 30.19
-0.5 | 0.289 | 0.00764 | -0.067 | 37.815
0 | 0.347 | 0.00773 | -0.067 | 44.926
0.5 | 0.406 | 0.00727 | -0.067 | 55.795
1 | 0.464 | 0.00719 | -0.067 | 64.502
1.5 | 0.522 | 0.00724 | -0.067 | 72.015
2 | 0.579 | 0.00723 | -0.067 | 80.181
2.5 | 0.637 | 0.00736 | -0.068 | 86.623
3 | 0.695 | 0.00754 | -0.068 | 92.172
3.5 | 0.752 | 0.00766 | -0.068 | 98.059
4 | 0.807 | 0.00795 | -0.068 | 101.446
4.5 | 0.86 | 0.00908 | -0.068 | 94.718
5 | 0.912 | 0.00927 | -0.068 | 98.44
5.5 | 0.961 | 0.00931 | -0.068 | 103.263
6 | 1.004 | 0.0097 | -0.068 | 103.559
6.5 | 1.038 | 0.01011 | -0.069 | 102.672
7 | 1.063 | 0.01059 | -0.069 | 100.438
7.5 | 1.079 | 0.01107 | -0.069 | 97.498
8 | 1.085 | 0.01155 | -0.069 | 93.922
8.5 | 1.079 | 0.01211 | -0.069 | 89.138
9 | 1.064 | 0.0127 | -0.069 | 83.793
9.5 | 1.039 | 0.01332 | -0.069 | 78.021
10 | 1.005 | 0.014 | -0.069 | 71.845
10.5 | 0.965 | 0.01484 | -0.07 | 65.023
11 | 0.92 | 0.01589 | -0.07 | 57.886
11.5 | 0.863 | 0.01668 | -0.069 | 51.732
12 | 0.803 | 0.01826 | -0.068 | 43.971
12.5 | 0.741 | 0.02084 | -0.067 | 35.551
13 | 0.671 | 0.02751 | -0.065 | 24.407

## 90. Re 7M Mach 0.00 (2)
BIGFOIL.COM POLAR EXPORT
NM41-2
NM41-2 |  |  |  | Cl Max: | 1.8519 | at alpha= | 16 | deg
XFOIL ncrit=9 |  |  |  | L/D Max: | 138.205 | at alpha= | 4 | deg
Re: | 7000000 |  |  | Cd Min: | 0.16629 | at alpha= | -14 | deg
Mach: | 0 |  |  | Cl=0 at alpha= | -2.848 | deg
|  |  |  | @ Cl=0.1, Cd= | 0.0055212
|  |  |  | @ Cl=0.4, Cd= | 0.0052075
|  |  |  | @ Cl=0.6, Cd= | 0.0050486
alpha (deg) | Cl | Cd | Cm | Cl/Cd
-14 | -0.6238 | 0.16629 | 0.0307 | -3.7513
-13.5 | -0.6139 | 0.15826 | 0.0274 | -3.8791
-13 | -0.6013 | 0.15172 | 0.0245 | -3.9632
-12.5 | -0.5888 | 0.14507 | 0.0217 | -4.0587
-12 | -0.5768 | 0.13844 | 0.0189 | -4.1664
-11.5 | -0.5652 | 0.13163 | 0.0161 | -4.2939
-11 | -0.5558 | 0.12421 | 0.013 | -4.4747
-10.5 | -0.5494 | 0.11589 | 0.0096 | -4.7407
-10 | -0.5493 | 0.10585 | 0.0054 | -5.1894
-9.5 | -0.734 | 0.02389 | -0.0614 | -30.7242
-9 | -0.6815 | 0.02154 | -0.0633 | -31.6388
-8.5 | -0.6225 | 0.02046 | -0.0654 | -30.4252
-7.5 | -0.5073 | 0.01782 | -0.0688 | -28.468
-7 | -0.455 | 0.016 | -0.0692 | -28.4375
-6.5 | -0.4053 | 0.01412 | -0.0686 | -28.704
-6 | -0.3537 | 0.01115 | -0.0684 | -31.722
-5.5 | -0.3 | 0.00858 | -0.0683 | -34.965
-5 | -0.2445 | 0.00738 | -0.0683 | -33.1301
-4.5 | -0.1879 | 0.0064 | -0.0683 | -29.3594
-4 | -0.1309 | 0.00593 | -0.0684 | -22.0742
-3.5 | -0.074 | 0.00571 | -0.0685 | -12.9597
-3 | -0.0173 | 0.0057 | -0.0686 | -3.0351
-2.5 | 0.0396 | 0.00564 | -0.0686 | 7.0213
-2 | 0.0967 | 0.00552 | -0.0687 | 17.5181
-1.5 | 0.1535 | 0.00554 | -0.0688 | 27.7076
-1 | 0.2104 | 0.00555 | -0.0689 | 37.9099
-0.5 | 0.2673 | 0.00557 | -0.069 | 47.9892
0 | 0.3244 | 0.00535 | -0.0693 | 60.6355
0.5 | 0.3813 | 0.00526 | -0.0696 | 72.4905
1 | 0.4383 | 0.0051 | -0.0699 | 85.9412
1.5 | 0.4953 | 0.00496 | -0.0703 | 99.8589
2 | 0.5516 | 0.00504 | -0.0705 | 109.4444
2.5 | 0.6081 | 0.00505 | -0.0706 | 120.4158
3 | 0.6637 | 0.00525 | -0.0707 | 126.419
3.5 | 0.7185 | 0.00536 | -0.0705 | 134.0485
4 | 0.7698 | 0.00557 | -0.0695 | 138.2047
4.5 | 0.8249 | 0.00599 | -0.0694 | 137.7129
5 | 0.8794 | 0.0065 | -0.0692 | 135.2923
5.5 | 0.9337 | 0.00701 | -0.069 | 133.1954
6 | 0.9875 | 0.00758 | -0.0687 | 130.277
6.5 | 1.0421 | 0.00796 | -0.0685 | 130.9171
7.5 | 1.1505 | 0.00869 | -0.0682 | 132.3936
8 | 1.2038 | 0.00914 | -0.0679 | 131.7068
8.5 | 1.2565 | 0.00967 | -0.0675 | 129.938
9 | 1.3092 | 0.01013 | -0.0672 | 129.2399
9.5 | 1.3604 | 0.01079 | -0.0667 | 126.0797
10 | 1.4108 | 0.01151 | -0.066 | 122.5717
10.5 | 1.4606 | 0.01226 | -0.0653 | 119.1354
11 | 1.5103 | 0.01294 | -0.0647 | 116.7156
11.5 | 1.5587 | 0.01373 | -0.0638 | 113.5251
12 | 1.6051 | 0.01471 | -0.0628 | 109.1162
12.5 | 1.65 | 0.01579 | -0.0615 | 104.4965
13 | 1.6931 | 0.01695 | -0.06 | 99.8879
13.5 | 1.7339 | 0.01825 | -0.0583 | 95.0082
14 | 1.7717 | 0.0197 | -0.0562 | 89.934
14.5 | 1.8055 | 0.02134 | -0.0536 | 84.6064
15 | 1.8341 | 0.02317 | -0.0505 | 79.1584
15.5 | 1.8506 | 0.02529 | -0.0457 | 73.1752
16 | 1.8519 | 0.0279 | -0.0395 | 66.3763
16.5 | 1.8484 | 0.03171 | -0.0352 | 58.2908
17 | 1.8398 | 0.03714 | -0.0334 | 49.5369
17.5 | 1.8228 | 0.04488 | -0.0344 | 40.615
18 | 1.7948 | 0.05533 | -0.0379 | 32.4381
18.5 | 1.7493 | 0.06951 | -0.0441 | 25.1662
19 | 1.6853 | 0.0877 | -0.0526 | 19.2166
19.5 | 1.6052 | 0.10971 | -0.0632 | 14.6313
20 | 1.5203 | 0.13387 | -0.0756 | 11.3565

## 91. Re 7M Mach 0.10 (1)
BIGFOIL.COM POLAR EXPORT
NM41-2
NM41-2 |  |  |  | Cl Max: | 1.081 | at alpha= | 8 | deg
JavaFoil+Calcfoil stall+Eppler ext transition |  |  |  | L/D Max: | 103.332 | at alpha= | 6 | deg
Re: | 7000000 |  |  | Cd Min: | 0.0072 | at alpha= | 1 | deg
Mach: | 0.1 |  |  | Cl=0 at alpha= | -2.9825 | deg
|  |  |  | @ Cl=0.1, Cd= | 0.0075171
|  |  |  | @ Cl=0.4, Cd= | 0.0073424
|  |  |  | @ Cl=0.6, Cd= | 0.0072803
alpha (deg) | Cl | Cd | Cm | Cl/Cd
-14 | -0.216 | 0.08349 | -0.039 | -2.588
-13.5 | -0.233 | 0.07796 | -0.04 | -2.994
-13 | -0.25 | 0.07506 | -0.04 | -3.336
-12.5 | -0.271 | 0.06606 | -0.043 | -4.096
-12 | -0.289 | 0.06139 | -0.043 | -4.71
-11.5 | -0.31 | 0.05263 | -0.046 | -5.895
-11 | -0.329 | 0.04717 | -0.048 | -6.973
-10.5 | -0.355 | 0.03387 | -0.053 | -10.483
-10 | -0.403 | 0.01279 | -0.062 | -31.52
-9.5 | -0.431 | 0.00955 | -0.065 | -45.111
-9 | -0.435 | 0.00924 | -0.065 | -47.14
-8.5 | -0.434 | 0.00888 | -0.065 | -48.876
-8 | -0.425 | 0.0086 | -0.065 | -49.476
-7.5 | -0.409 | 0.00834 | -0.065 | -49.078
-7 | -0.383 | 0.00837 | -0.065 | -45.823
-6.5 | -0.349 | 0.00827 | -0.066 | -42.268
-6 | -0.31 | 0.00808 | -0.066 | -38.338
-5.5 | -0.266 | 0.00791 | -0.066 | -33.624
-5 | -0.218 | 0.00782 | -0.066 | -27.941
-4.5 | -0.168 | 0.00774 | -0.066 | -21.654
-4 | -0.114 | 0.00768 | -0.066 | -14.903
-3.5 | -0.059 | 0.00761 | -0.066 | -7.774
-3 | -0.002 | 0.0076 | -0.066 | -0.32
-2.5 | 0.055 | 0.00754 | -0.067 | 7.341
-2 | 0.114 | 0.00751 | -0.067 | 15.159
-1.5 | 0.173 | 0.00756 | -0.067 | 22.839
-1 | 0.232 | 0.00765 | -0.067 | 30.254
-0.5 | 0.29 | 0.00765 | -0.067 | 37.965
0 | 0.349 | 0.00774 | -0.067 | 45.13
0.5 | 0.408 | 0.00728 | -0.067 | 55.985
1 | 0.466 | 0.0072 | -0.068 | 64.725
1.5 | 0.524 | 0.00727 | -0.068 | 72.107
2 | 0.582 | 0.00724 | -0.068 | 80.417
2.5 | 0.64 | 0.00737 | -0.068 | 86.859
3 | 0.698 | 0.00756 | -0.068 | 92.394
3.5 | 0.755 | 0.00768 | -0.068 | 98.373
4 | 0.811 | 0.00799 | -0.068 | 101.523
4.5 | 0.864 | 0.00911 | -0.068 | 94.859
5 | 0.916 | 0.0093 | -0.069 | 98.482
5.5 | 0.966 | 0.00936 | -0.069 | 103.167
6 | 1.008 | 0.00975 | -0.069 | 103.332
6.5 | 1.041 | 0.01017 | -0.069 | 102.397
7 | 1.065 | 0.01066 | -0.069 | 99.949
7.5 | 1.079 | 0.01114 | -0.069 | 96.822
8 | 1.081 | 0.01165 | -0.069 | 92.847
8.5 | 1.073 | 0.01222 | -0.069 | 87.765
9 | 1.052 | 0.01283 | -0.07 | 82.06
9.5 | 1.022 | 0.01348 | -0.07 | 75.844
10 | 0.983 | 0.0142 | -0.07 | 69.177
10.5 | 0.936 | 0.0151 | -0.07 | 61.983
11 | 0.88 | 0.01429 | -0.07 | 61.551
11.5 | 0.818 | 0.01722 | -0.069 | 47.479
12 | 0.751 | 0.01926 | -0.068 | 38.969
12.5 | 0.684 | 0.02213 | -0.067 | 30.921
13 | 0.61 | 0.03024 | -0.064 | 20.19

## 92. Re 7M Mach 0.10 (2)
BIGFOIL.COM POLAR EXPORT
NM41-2
NM41-2 |  |  |  | Cl Max: | 1.8287 | at alpha= | 15 | deg
XFOIL ncrit=9 |  |  |  | L/D Max: | 138.533 | at alpha= | 4 | deg
Re: | 7000000 |  |  | Cd Min: | 0.17295 | at alpha= | -14 | deg
Mach: | 0.1 |  |  | Cl=0 at alpha= | -2.8462 | deg
|  |  |  | @ Cl=0.1, Cd= | 0.0055305
|  |  |  | @ Cl=0.4, Cd= | 0.0052236
|  |  |  | @ Cl=0.6, Cd= | 0.0050659
alpha (deg) | Cl | Cd | Cm | Cl/Cd
-14 | -0.6093 | 0.17295 | 0.0319 | -3.523
-13.5 | -0.595 | 0.16606 | 0.029 | -3.583
-13 | -0.6007 | 0.15216 | 0.0246 | -3.9478
-12.5 | -0.588 | 0.14551 | 0.0217 | -4.041
-12 | -0.5758 | 0.13887 | 0.019 | -4.1463
-11.5 | -0.5639 | 0.13211 | 0.0161 | -4.2684
-11 | -0.554 | 0.12481 | 0.0132 | -4.4387
-10.5 | -0.5468 | 0.1167 | 0.0098 | -4.6855
-10 | -0.544 | 0.1074 | 0.0059 | -5.0652
-9 | -0.6859 | 0.02307 | -0.0632 | -29.7313
-8.5 | -0.6271 | 0.0214 | -0.0656 | -29.3037
-8 | -0.5663 | 0.02013 | -0.068 | -28.1321
-7.5 | -0.511 | 0.01842 | -0.0692 | -27.7416
-7 | -0.4584 | 0.01643 | -0.0697 | -27.9002
-6.5 | -0.4086 | 0.01431 | -0.0691 | -28.5535
-6 | -0.3565 | 0.01156 | -0.0689 | -30.8391
-5.5 | -0.3024 | 0.00893 | -0.0688 | -33.8634
-5 | -0.2465 | 0.00763 | -0.0687 | -32.3067
-4.5 | -0.1895 | 0.00652 | -0.0688 | -29.0644
-4 | -0.1321 | 0.00598 | -0.0688 | -22.0903
-3.5 | -0.0747 | 0.00572 | -0.0689 | -13.0594
-3 | -0.0176 | 0.0057 | -0.0689 | -3.0877
-2.5 | 0.0396 | 0.00567 | -0.069 | 6.9841
-2 | 0.0971 | 0.00553 | -0.0691 | 17.5588
-1.5 | 0.1543 | 0.00554 | -0.0692 | 27.852
-1 | 0.2115 | 0.00555 | -0.0692 | 38.1081
-0.5 | 0.2688 | 0.00558 | -0.0693 | 48.172
0 | 0.3262 | 0.00536 | -0.0696 | 60.8582
0.5 | 0.3834 | 0.00527 | -0.0699 | 72.7514
1 | 0.4407 | 0.00511 | -0.0703 | 86.2427
1.5 | 0.4981 | 0.00496 | -0.0706 | 100.4234
2 | 0.5547 | 0.00505 | -0.0708 | 109.8416
2.5 | 0.6116 | 0.00507 | -0.071 | 120.6312
3 | 0.6676 | 0.00526 | -0.071 | 126.9202
3.5 | 0.7227 | 0.00538 | -0.0708 | 134.3309
4 | 0.7744 | 0.00559 | -0.0697 | 138.5331
5 | 0.8848 | 0.00654 | -0.0694 | 135.2905
5.5 | 0.9395 | 0.00705 | -0.0692 | 133.2624
6 | 0.9938 | 0.00762 | -0.0688 | 130.4199
6.5 | 1.0488 | 0.008 | -0.0686 | 131.1
7 | 1.1037 | 0.00836 | -0.0684 | 132.0215
7.5 | 1.1582 | 0.00875 | -0.0681 | 132.3657
8 | 1.2121 | 0.00923 | -0.0678 | 131.3218
8.5 | 1.2654 | 0.00975 | -0.0673 | 129.7846
9 | 1.3186 | 0.01024 | -0.0669 | 128.7695
9.5 | 1.3701 | 0.01096 | -0.0662 | 125.0091
10 | 1.421 | 0.01173 | -0.0654 | 121.1424
10.5 | 1.4717 | 0.01244 | -0.0646 | 118.3039
11 | 1.5217 | 0.0132 | -0.0638 | 115.2803
11.5 | 1.5699 | 0.01413 | -0.0627 | 111.104
12 | 1.6165 | 0.01518 | -0.0614 | 106.4888
12.5 | 1.6613 | 0.01636 | -0.0599 | 101.5465
13 | 1.7038 | 0.01768 | -0.058 | 96.3688
13.5 | 1.7432 | 0.01917 | -0.0559 | 90.9338
14 | 1.7785 | 0.02088 | -0.0532 | 85.1772
14.5 | 1.8081 | 0.02284 | -0.0499 | 79.1637
15 | 1.8287 | 0.02506 | -0.0456 | 72.9729
15.5 | 1.8282 | 0.02778 | -0.0388 | 65.8099
16 | 1.8235 | 0.0317 | -0.0342 | 57.5237
16.5 | 1.8119 | 0.03755 | -0.0324 | 48.253
17 | 1.7919 | 0.04593 | -0.0338 | 39.0137
17.5 | 1.7581 | 0.05761 | -0.0383 | 30.5173
18 | 1.7097 | 0.07264 | -0.0453 | 23.5366
18.5 | 1.6429 | 0.09157 | -0.0543 | 17.9415
19 | 1.5667 | 0.11303 | -0.0648 | 13.8609
19.5 | 1.4871 | 0.1363 | -0.0768 | 10.9105
20 | 1.4136 | 0.16019 | -0.0905 | 8.8245

## 93. Re 7M Mach 0.25 (1)
BIGFOIL.COM POLAR EXPORT
NM41-2
NM41-2 |  |  |  | Cl Max: | 1.07 | at alpha= | 7 | deg
JavaFoil+Calcfoil stall+Eppler ext transition |  |  |  | L/D Max: | 102.419 | at alpha= | 5.5 | deg
Re: | 7000000 |  |  | Cd Min: | 0.00731 | at alpha= | 1 | deg
Mach: | 0.25 |  |  | Cl=0 at alpha= | -2.983 | deg
|  |  |  | @ Cl=0.1, Cd= | 0.0075585
|  |  |  | @ Cl=0.4, Cd= | 0.03117
|  |  |  | @ Cl=0.6, Cd= | 0.03117
alpha (deg) | Cl | Cd | Cm | Cl/Cd
-12.5 | -0.055 | 0.07227 | -0.041 | -0.758
-12 | -0.052 | 0.06735 | -0.042 | -0.773
-11.5 | -0.049 | 0.06389 | -0.042 | -0.771
-11 | -0.046 | 0.05938 | -0.043 | -0.783
-10.5 | -0.148 | 0.05067 | -0.047 | -2.926
-10 | -0.2 | 0.04402 | -0.049 | -4.55
-9.5 | -0.254 | 0.02725 | -0.056 | -9.311
-9 | -0.326 | 0.01012 | -0.067 | -32.206
-8.5 | -0.355 | 0.00927 | -0.067 | -38.267
-8 | -0.372 | 0.00889 | -0.067 | -41.822
-7.5 | -0.376 | 0.00857 | -0.067 | -43.838
-7 | -0.364 | 0.00833 | -0.067 | -43.673
-6.5 | -0.339 | 0.00842 | -0.067 | -40.283
-6 | -0.306 | 0.00819 | -0.068 | -37.287
-5.5 | -0.265 | 0.00808 | -0.068 | -32.836
-5 | -0.22 | 0.00791 | -0.068 | -27.809
-4.5 | -0.17 | 0.00783 | -0.068 | -21.712
-4 | -0.117 | 0.00774 | -0.068 | -15.059
-3.5 | -0.06 | 0.00767 | -0.068 | -7.888
-3 | -0.002 | 0.00764 | -0.068 | -0.326
-2.5 | 0.057 | 0.00758 | -0.068 | 7.489
-2 | 0.117 | 0.00755 | -0.069 | 15.47
-1.5 | 0.177 | 0.0076 | -0.069 | 23.344
-1 | 0.238 | 0.00769 | -0.069 | 30.932
-0.5 | 0.298 | 0.00777 | -0.069 | 38.415
0 | 0.359 | 0.00779 | -0.069 | 46.072
0.5 | 0.419 | 0.00734 | -0.069 | 57.063
1 | 0.479 | 0.00731 | -0.069 | 65.516
1.5 | 0.539 | 0.00734 | -0.07 | 73.424
2 | 0.598 | 0.00732 | -0.07 | 81.724
2.5 | 0.658 | 0.00747 | -0.07 | 88.039
3 | 0.717 | 0.00766 | -0.07 | 93.617
3.5 | 0.776 | 0.00781 | -0.07 | 99.379
4 | 0.832 | 0.00816 | -0.07 | 101.95
4.5 | 0.887 | 0.00931 | -0.07 | 95.237
5 | 0.939 | 0.00942 | -0.07 | 99.654
5.5 | 0.988 | 0.00965 | -0.071 | 102.419
6 | 1.028 | 0.01007 | -0.071 | 102.095
6.5 | 1.056 | 0.01054 | -0.071 | 100.188
7 | 1.07 | 0.01109 | -0.071 | 96.452
7.5 | 1.068 | 0.01168 | -0.071 | 91.456
8 | 1.048 | 0.01225 | -0.071 | 85.596
8.5 | 1.009 | 0.01289 | -0.071 | 78.239
9 | 0.95 | 0.01362 | -0.071 | 69.744
9.5 | 0.872 | 0.01446 | -0.072 | 60.352
10 | 0.779 | 0.01545 | -0.072 | 50.407
10.5 | 0.667 | 0.01642 | -0.071 | 40.652
11 | 0.544 | 0.0182 | -0.07 | 29.907
11.5 | 0.413 | 0.02144 | -0.069 | 19.266
12 | 0.266 | 0.03117 | -0.065 | 8.529

## 94. Re 7M Mach 0.25 (2)
BIGFOIL.COM POLAR EXPORT
NM41-2
NM41-2 |  |  |  | Cl Max: | 1.6695 | at alpha= | 12.5 | deg
XFOIL ncrit=9 |  |  |  | L/D Max: | 140.562 | at alpha= | 4 | deg
Re: | 7000000 |  |  | Cd Min: | 0.16004 | at alpha= | 17.5 | deg
Mach: | 0.25 |  |  | Cl=0 at alpha= | -2.8361 | deg
|  |  |  | @ Cl=0.1, Cd= | 0.00556
|  |  |  | @ Cl=0.4, Cd= | 0.0052884
|  |  |  | @ Cl=0.6, Cd= | 0.0051089
alpha (deg) | Cl | Cd | Cm | Cl/Cd
-7 | -0.4738 | 0.02144 | -0.071 | -22.0989
-6.5 | -0.4247 | 0.01784 | -0.0712 | -23.8061
-6 | -0.3717 | 0.01419 | -0.0715 | -26.1945
-5.5 | -0.316 | 0.01101 | -0.0715 | -28.7012
-5 | -0.2579 | 0.00886 | -0.0714 | -29.1084
-4.5 | -0.1987 | 0.0073 | -0.0712 | -27.2192
-4 | -0.1388 | 0.00634 | -0.0712 | -21.8927
-3.5 | -0.079 | 0.00587 | -0.0711 | -13.4583
-3 | -0.0194 | 0.00573 | -0.071 | -3.3857
-2.5 | 0.0398 | 0.00575 | -0.071 | 6.9217
-2 | 0.0994 | 0.00556 | -0.071 | 17.8777
-1.5 | 0.1585 | 0.00556 | -0.0711 | 28.5072
-1 | 0.2176 | 0.00557 | -0.0711 | 39.0664
-0.5 | 0.2768 | 0.0056 | -0.0711 | 49.4286
0 | 0.336 | 0.0054 | -0.0714 | 62.2222
0.5 | 0.3951 | 0.0053 | -0.0717 | 74.5472
1 | 0.4543 | 0.00516 | -0.072 | 88.0426
1.5 | 0.5136 | 0.00501 | -0.0724 | 102.515
2 | 0.5722 | 0.00509 | -0.0725 | 112.4165
2.5 | 0.631 | 0.00513 | -0.0726 | 123.0019
3 | 0.6891 | 0.00531 | -0.0726 | 129.774
3.5 | 0.7462 | 0.00544 | -0.0723 | 137.1691
4 | 0.7998 | 0.00569 | -0.0711 | 140.5624
4.5 | 0.8572 | 0.00618 | -0.0708 | 138.7055
5 | 0.9144 | 0.00674 | -0.0704 | 135.6677
5.5 | 0.9714 | 0.00731 | -0.0699 | 132.8865
6 | 1.0287 | 0.00782 | -0.0693 | 131.5473
6.5 | 1.0865 | 0.00822 | -0.0688 | 132.1776
7 | 1.1443 | 0.00863 | -0.0683 | 132.5956
7.5 | 1.2017 | 0.00911 | -0.0676 | 131.91
8 | 1.2584 | 0.00969 | -0.0667 | 129.8658
8.5 | 1.3149 | 0.01029 | -0.0658 | 127.7843
9 | 1.3701 | 0.01109 | -0.0645 | 123.5437
9.5 | 1.4247 | 0.01196 | -0.0631 | 119.1221
10 | 1.4788 | 0.01288 | -0.0616 | 114.8137
10.5 | 1.5307 | 0.01405 | -0.0596 | 108.9466
11 | 1.5793 | 0.01558 | -0.0572 | 101.3671
11.5 | 1.6221 | 0.01766 | -0.054 | 91.8516
12 | 1.6547 | 0.02056 | -0.0497 | 80.4815
12.5 | 1.6695 | 0.02459 | -0.0438 | 67.8935
13 | 1.654 | 0.0292 | -0.0351 | 56.6438
13.5 | 1.6233 | 0.03604 | -0.0304 | 45.0416
14 | 1.5893 | 0.04668 | -0.0334 | 34.0467
14.5 | 1.5502 | 0.06067 | -0.041 | 25.5513
15 | 1.5088 | 0.07608 | -0.0494 | 19.8318
15.5 | 1.4624 | 0.09233 | -0.0575 | 15.8388
16 | 1.4164 | 0.10863 | -0.0652 | 13.0388
16.5 | 1.3701 | 0.12547 | -0.0734 | 10.9197
17 | 1.3273 | 0.14243 | -0.0821 | 9.319
17.5 | 1.287 | 0.16004 | -0.0919 | 8.0417

## 95. Re 7M Mach 0.50 (1)
BIGFOIL.COM POLAR EXPORT
NM41-2
NM41-2 |  |  |  | Cl Max: | 1.233 | at alpha= | 20 | deg
JavaFoil+Calcfoil stall+Eppler ext transition |  |  |  | L/D Max: | 104.116 | at alpha= | 4 | deg
Re: | 7000000 |  |  | Cd Min: | 0.00758 | at alpha= | 0.5 | deg
Mach: | 0.5 |  |  | Cl=0 at alpha= | -2.9773 | deg
|  |  |  | @ Cl=0.1, Cd= | 0.0078266
|  |  |  | @ Cl=0.4, Cd= | 0.0080782
|  |  |  | @ Cl=0.6, Cd= | 0.0076876
alpha (deg) | Cl | Cd | Cm | Cl/Cd
-20 | -0.909 | 0.1526 | -0.041 | -5.956
-19.5 | -0.883 | 0.14786 | -0.041 | -5.971
-19 | -0.857 | 0.14312 | -0.041 | -5.989
-18.5 | -0.832 | 0.14318 | -0.042 | -5.813
-18 | -0.806 | 0.13455 | -0.042 | -5.988
-17.5 | -0.778 | 0.13029 | -0.04 | -5.969
-17 | -0.751 | 0.12645 | -0.04 | -5.942
-16.5 | -0.725 | 0.12237 | -0.04 | -5.927
-16 | -0.699 | 0.11838 | -0.04 | -5.906
-15.5 | -0.673 | 0.11363 | -0.04 | -5.92
-15 | -0.646 | 0.10793 | -0.04 | -5.983
-14.5 | -0.62 | 0.09798 | -0.04 | -6.327
-14 | -0.594 | 0.09103 | -0.041 | -6.525
-13.5 | -0.566 | 0.09887 | -0.039 | -5.722
-13 | -0.54 | 0.08722 | -0.04 | -6.194
-12.5 | -0.515 | 0.07872 | -0.042 | -6.548
-12 | -0.491 | 0.07124 | -0.045 | -6.893
-11.5 | -0.468 | 0.06265 | -0.048 | -7.473
-11 | -0.451 | 0.04938 | -0.054 | -9.135
-10.5 | -0.405 | 0.0707 | -0.036 | -5.726
-10 | -0.379 | 0.06308 | -0.039 | -6.01
-9.5 | -0.355 | 0.05534 | -0.044 | -6.421
-9 | -0.325 | 0.05944 | -0.037 | -5.46
-8.5 | -0.298 | 0.05654 | -0.037 | -5.267
-8 | -0.273 | 0.04943 | -0.042 | -5.521
-7.5 | -0.257 | 0.03353 | -0.056 | -7.661
-7 | -0.232 | 0.0284 | -0.059 | -8.172
-6.5 | -0.236 | 0.00916 | -0.075 | -25.755
-6 | -0.202 | 0.00871 | -0.075 | -23.233
-5.5 | -0.169 | 0.00851 | -0.076 | -19.868
-5 | -0.136 | 0.00823 | -0.076 | -16.474
-4.5 | -0.135 | 0.00819 | -0.076 | -16.414
-4 | -0.117 | 0.00808 | -0.076 | -14.526
-3.5 | -0.064 | 0.00794 | -0.076 | -8.11
-3 | -0.003 | 0.00789 | -0.076 | -0.344
-2.5 | 0.063 | 0.00781 | -0.077 | 8.039
-2 | 0.13 | 0.00784 | -0.077 | 16.581
-1.5 | 0.198 | 0.00779 | -0.077 | 25.391
-1 | 0.266 | 0.00787 | -0.077 | 33.764
-0.5 | 0.334 | 0.00796 | -0.077 | 41.917
0 | 0.401 | 0.00808 | -0.077 | 49.604
0.5 | 0.468 | 0.00758 | -0.077 | 61.771
1 | 0.535 | 0.00761 | -0.078 | 70.282
1.5 | 0.602 | 0.00769 | -0.078 | 78.245
2 | 0.668 | 0.00776 | -0.078 | 86.096
2.5 | 0.735 | 0.00794 | -0.078 | 92.568
3 | 0.8 | 0.00816 | -0.078 | 98.053
3.5 | 0.865 | 0.00842 | -0.078 | 102.774
4 | 0.926 | 0.0089 | -0.078 | 104.116
4.5 | 0.982 | 0.01032 | -0.079 | 95.139
5 | 1.031 | 0.01096 | -0.079 | 94.086
5.5 | 1.069 | 0.01116 | -0.079 | 95.755
6 | 1.063 | 0.01191 | -0.079 | 89.249
6.5 | 0.841 | 0.01277 | -0.079 | 65.845
7 | 0.666 | 0.01379 | -0.079 | 48.286
7.5 | 0.699 | 0.01522 | -0.079 | 45.907
8 | 0.729 | 0.01436 | -0.079 | 50.726
8.5 | 0.754 | 0.0174 | -0.079 | 43.361
9 | 0.777 | 0.01898 | -0.078 | 40.932
9.5 | 0.772 | 0.0264 | -0.073 | 29.244
10 | 0.799 | 0.02801 | -0.073 | 28.544
10.5 | 0.724 | 0.0754 | -0.044 | 9.608
11 | 0.819 | 0.0436 | -0.067 | 18.78
11.5 | 0.781 | 0.08089 | -0.047 | 9.652
12 | 0.806 | 0.08946 | -0.046 | 9.005
12.5 | 0.829 | 0.08914 | -0.044 | 9.294
13 | 0.858 | 0.09549 | -0.046 | 8.98
13.5 | 0.887 | 0.10173 | -0.048 | 8.715
14 | 0.906 | 0.10147 | -0.044 | 8.933
14.5 | 0.94 | 0.10538 | -0.049 | 8.917
15 | 0.974 | 0.10801 | -0.053 | 9.018
15.5 | 0.986 | 0.11424 | -0.047 | 8.631
16 | 1.021 | 0.11668 | -0.051 | 8.747
16.5 | 1.053 | 0.11994 | -0.054 | 8.782
17 | 1.065 | 0.12695 | -0.049 | 8.39
17.5 | 1.096 | 0.13016 | -0.051 | 8.423
18 | 1.133 | 0.1299 | -0.055 | 8.726
18.5 | 1.144 | 0.13829 | -0.05 | 8.271
19 | 1.172 | 0.14342 | -0.051 | 8.169
19.5 | 1.21 | 0.14139 | -0.056 | 8.558
20 | 1.233 | 0.1531 | -0.055 | 8.055

## 96. Re 7M Mach 0.50 (2)
BIGFOIL.COM POLAR EXPORT
NM41-2
NM41-2 |  |  |  | Cl Max: | 1.2633 | at alpha= | 6.5 | deg
XFOIL ncrit=9 |  |  |  | L/D Max: | 147.565 | at alpha= | 4 | deg
Re: | 7000000 |  |  | Cd Min: | 0.00939 | at alpha= | 6.5 | deg
Mach: | 0.5 |  |  | Cl=0 at alpha= | -99 | deg
|  |  |  | @ Cl=0.1, Cd= | 0.00549
|  |  |  | @ Cl=0.4, Cd= | 0.00549
|  |  |  | @ Cl=0.6, Cd= | 0.0052828
alpha (deg) | Cl | Cd | Cm | Cl/Cd
0.5 | 0.4472 | 0.00549 | -0.0794 | 81.4572
1 | 0.5148 | 0.00539 | -0.0796 | 95.5102
1.5 | 0.5827 | 0.00527 | -0.0799 | 110.5693
2 | 0.6504 | 0.00532 | -0.0798 | 122.2556
2.5 | 0.7183 | 0.00541 | -0.0796 | 132.7726
3 | 0.786 | 0.0056 | -0.0792 | 140.3571
3.5 | 0.8524 | 0.00582 | -0.0783 | 146.4605
4 | 0.9149 | 0.0062 | -0.0762 | 147.5645
4.5 | 0.9823 | 0.00689 | -0.0749 | 142.5689
5 | 1.0503 | 0.0076 | -0.0733 | 138.1974
5.5 | 1.1201 | 0.00818 | -0.0715 | 136.9315
6 | 1.1913 | 0.00876 | -0.0694 | 135.9932
6.5 | 1.2633 | 0.00939 | -0.0668 | 134.5367

## 97. Re 8M Mach 0.00 (1)
BIGFOIL.COM POLAR EXPORT
NM41-2
NM41-2 |  |  |  | Cl Max: | 1.085 | at alpha= | 8 | deg
JavaFoil+Calcfoil stall+Eppler ext transition |  |  |  | L/D Max: | 105.692 | at alpha= | 6 | deg
Re: | 8000000 |  |  | Cd Min: | 0.00719 | at alpha= | 1 | deg
Mach: | 0 |  |  | Cl=0 at alpha= | -2.9825 | deg
|  |  |  | @ Cl=0.1, Cd= | 0.0074788
|  |  |  | @ Cl=0.4, Cd= | 0.0072639
|  |  |  | @ Cl=0.6, Cd= | 0.0072898
alpha (deg) | Cl | Cd | Cm | Cl/Cd
-14 | -0.254 | 0.08023 | -0.04 | -3.161
-13.5 | -0.268 | 0.07734 | -0.04 | -3.471
-13 | -0.286 | 0.06918 | -0.042 | -4.133
-12.5 | -0.302 | 0.06446 | -0.043 | -4.689
-12 | -0.321 | 0.05648 | -0.045 | -5.678
-11.5 | -0.342 | 0.04548 | -0.049 | -7.516
-11 | -0.361 | 0.03837 | -0.051 | -9.4
-10.5 | -0.401 | 0.01719 | -0.059 | -23.329
-10 | -0.44 | 0.01003 | -0.064 | -43.896
-9.5 | -0.446 | 0.00938 | -0.064 | -47.619
-9 | -0.448 | 0.00899 | -0.065 | -49.781
-8.5 | -0.443 | 0.00869 | -0.065 | -50.98
-8 | -0.431 | 0.00841 | -0.065 | -51.311
-7.5 | -0.413 | 0.00821 | -0.065 | -50.304
-7 | -0.385 | 0.00833 | -0.065 | -46.285
-6.5 | -0.35 | 0.00812 | -0.065 | -43.139
-6 | -0.31 | 0.00795 | -0.065 | -38.984
-5.5 | -0.266 | 0.00786 | -0.065 | -33.817
-5 | -0.218 | 0.00778 | -0.066 | -27.994
-4.5 | -0.167 | 0.00766 | -0.066 | -21.818
-4 | -0.114 | 0.00762 | -0.066 | -14.969
-3.5 | -0.059 | 0.00759 | -0.066 | -7.76
-3 | -0.002 | 0.00755 | -0.066 | -0.32
-2.5 | 0.055 | 0.00744 | -0.066 | 7.405
-2 | 0.113 | 0.00749 | -0.066 | 15.123
-1.5 | 0.172 | 0.0075 | -0.067 | 22.908
-1 | 0.23 | 0.00755 | -0.067 | 30.519
-0.5 | 0.289 | 0.00762 | -0.067 | 37.924
0 | 0.347 | 0.00774 | -0.067 | 44.897
0.5 | 0.406 | 0.00721 | -0.067 | 56.244
1 | 0.464 | 0.00719 | -0.067 | 64.479
1.5 | 0.522 | 0.00727 | -0.067 | 71.765
2 | 0.579 | 0.00725 | -0.067 | 79.983
2.5 | 0.637 | 0.00736 | -0.068 | 86.54
3 | 0.695 | 0.00751 | -0.068 | 92.449
3.5 | 0.752 | 0.00767 | -0.068 | 98.004
4 | 0.807 | 0.00791 | -0.068 | 101.938
4.5 | 0.86 | 0.00917 | -0.068 | 93.85
5 | 0.912 | 0.00922 | -0.068 | 98.891
5.5 | 0.961 | 0.00958 | -0.068 | 100.331
6 | 1.004 | 0.0095 | -0.068 | 105.692
6.5 | 1.038 | 0.00991 | -0.069 | 104.713
7 | 1.063 | 0.01038 | -0.069 | 102.468
7.5 | 1.079 | 0.01084 | -0.069 | 99.511
8 | 1.085 | 0.0113 | -0.069 | 95.992
8.5 | 1.079 | 0.01185 | -0.069 | 91.065
9 | 1.064 | 0.01242 | -0.069 | 85.644
9.5 | 1.039 | 0.01302 | -0.069 | 79.824
10 | 1.005 | 0.01369 | -0.069 | 73.449
10.5 | 0.965 | 0.01449 | -0.07 | 66.591
11 | 0.92 | 0.01545 | -0.07 | 59.52
11.5 | 0.864 | 0.01624 | -0.069 | 53.238
12 | 0.806 | 0.01762 | -0.069 | 45.735
12.5 | 0.745 | 0.0198 | -0.068 | 37.614
13 | 0.673 | 0.02645 | -0.065 | 25.465

## 98. Re 8M Mach 0.00 (2)
BIGFOIL.COM POLAR EXPORT
NM41-2
NM41-2 |  |  |  | Cl Max: | 1.8579 | at alpha= | 16 | deg
XFOIL ncrit=9 |  |  |  | L/D Max: | 140.346 | at alpha= | 4 | deg
Re: | 8000000 |  |  | Cd Min: | 0.16584 | at alpha= | -14 | deg
Mach: | 0 |  |  | Cl=0 at alpha= | -2.8471 | deg
|  |  |  | @ Cl=0.1, Cd= | 0.0054712
|  |  |  | @ Cl=0.4, Cd= | 0.0052059
|  |  |  | @ Cl=0.6, Cd= | 0.0050585
alpha (deg) | Cl | Cd | Cm | Cl/Cd
-14 | -0.6251 | 0.16584 | 0.0306 | -3.7693
-13.5 | -0.6155 | 0.15782 | 0.0273 | -3.9
-13 | -0.603 | 0.15125 | 0.0245 | -3.9868
-12.5 | -0.5906 | 0.14456 | 0.0216 | -4.0855
-12 | -0.5789 | 0.13786 | 0.0189 | -4.1992
-11.5 | -0.5674 | 0.131 | 0.016 | -4.3313
-11 | -0.5584 | 0.12348 | 0.0129 | -4.5222
-10.5 | -0.5935 | 0.10315 | 0.0049 | -5.7538
-10 | -0.5891 | 0.09487 | 0.0008 | -6.2095
-9.5 | -0.735 | 0.02235 | -0.0626 | -32.8859
-9 | -0.6787 | 0.02015 | -0.065 | -33.6824
-8.5 | -0.6192 | 0.01928 | -0.0669 | -32.1162
-7.5 | -0.5077 | 0.0175 | -0.0689 | -29.0114
-7 | -0.4581 | 0.0161 | -0.0684 | -28.4534
-6.5 | -0.4057 | 0.01639 | -0.0676 | -24.7529
-5.5 | -0.301 | 0.00818 | -0.0682 | -36.7971
-5 | -0.2448 | 0.00682 | -0.0683 | -35.8944
-4.5 | -0.188 | 0.00609 | -0.0684 | -30.8703
-4 | -0.131 | 0.00575 | -0.0684 | -22.7826
-3.5 | -0.0742 | 0.00561 | -0.0685 | -13.2264
-3 | -0.0174 | 0.00562 | -0.0686 | -3.0961
-2.5 | 0.0395 | 0.00565 | -0.0687 | 6.9912
-2 | 0.0966 | 0.00547 | -0.0688 | 17.66
-1.5 | 0.1534 | 0.00549 | -0.0689 | 27.9417
-1 | 0.2105 | 0.00548 | -0.069 | 38.4124
-0.5 | 0.2674 | 0.00553 | -0.0691 | 48.3544
0 | 0.3245 | 0.00533 | -0.0693 | 60.8818
0.5 | 0.3814 | 0.00525 | -0.0696 | 72.6476
1.5 | 0.4954 | 0.00498 | -0.0703 | 99.4779
2 | 0.5518 | 0.00505 | -0.0705 | 109.2673
2.5 | 0.6085 | 0.00506 | -0.0707 | 120.2569
3 | 0.664 | 0.0053 | -0.0707 | 125.283
3.5 | 0.7197 | 0.00542 | -0.0708 | 132.786
4 | 0.7705 | 0.00549 | -0.0696 | 140.3461
4.5 | 0.8256 | 0.00593 | -0.0695 | 139.2243
5 | 0.8803 | 0.0064 | -0.0694 | 137.5469
5.5 | 0.9345 | 0.00692 | -0.0692 | 135.0434
6 | 0.9887 | 0.00742 | -0.0689 | 133.248
7 | 1.0979 | 0.00811 | -0.0686 | 135.3761
7.5 | 1.152 | 0.00848 | -0.0684 | 135.8491
8 | 1.2053 | 0.00895 | -0.0682 | 134.6704
9 | 1.3111 | 0.00988 | -0.0675 | 132.7024
9.5 | 1.3622 | 0.01056 | -0.067 | 128.9962
10 | 1.4128 | 0.01126 | -0.0663 | 125.4707
10.5 | 1.4632 | 0.01191 | -0.0657 | 122.8547
11 | 1.5131 | 0.01258 | -0.0651 | 120.2782
11.5 | 1.5614 | 0.0134 | -0.0643 | 116.5224
12 | 1.6079 | 0.01441 | -0.0632 | 111.5822
12.5 | 1.653 | 0.01546 | -0.0619 | 106.9211
13 | 1.6965 | 0.01661 | -0.0605 | 102.1373
13.5 | 1.7376 | 0.01789 | -0.0587 | 97.1269
14 | 1.7758 | 0.01933 | -0.0567 | 91.8676
14.5 | 1.81 | 0.02096 | -0.0542 | 86.355
15 | 1.8387 | 0.02282 | -0.051 | 80.5741
15.5 | 1.8568 | 0.02499 | -0.0465 | 74.3017
16 | 1.8579 | 0.02751 | -0.04 | 67.5354
16.5 | 1.8539 | 0.03124 | -0.0355 | 59.3438
17 | 1.8448 | 0.03659 | -0.0334 | 50.4181
17.5 | 1.8275 | 0.04427 | -0.0342 | 41.2808
18 | 1.7996 | 0.05465 | -0.0377 | 32.9296
18.5 | 1.7548 | 0.06867 | -0.0438 | 25.5541
19 | 1.692 | 0.08661 | -0.0521 | 19.5359
19.5 | 1.6125 | 0.10847 | -0.0626 | 14.8659
20 | 1.5281 | 0.13243 | -0.0748 | 11.5389

## 99. Re 8M Mach 0.10 (1)
BIGFOIL.COM POLAR EXPORT
NM41-2
NM41-2 |  |  |  | Cl Max: | 1.081 | at alpha= | 8 | deg
JavaFoil+Calcfoil stall+Eppler ext transition |  |  |  | L/D Max: | 105.465 | at alpha= | 6 | deg
Re: | 8000000 |  |  | Cd Min: | 0.00722 | at alpha= | 0.5 | deg
Mach: | 0.1 |  |  | Cl=0 at alpha= | -2.9825 | deg
|  |  |  | @ Cl=0.1, Cd= | 0.0074805
|  |  |  | @ Cl=0.4, Cd= | 0.0072919
|  |  |  | @ Cl=0.6, Cd= | 0.0072972
alpha (deg) | Cl | Cd | Cm | Cl/Cd
-14 | -0.216 | 0.08205 | -0.04 | -2.638
-13.5 | -0.234 | 0.07634 | -0.041 | -3.064
-13 | -0.251 | 0.07344 | -0.04 | -3.418
-12.5 | -0.271 | 0.06408 | -0.043 | -4.237
-12 | -0.29 | 0.06031 | -0.044 | -4.803
-11.5 | -0.313 | 0.04936 | -0.048 | -6.332
-11 | -0.333 | 0.04333 | -0.05 | -7.675
-10.5 | -0.364 | 0.02674 | -0.056 | -13.597
-10 | -0.415 | 0.01034 | -0.064 | -40.16
-9.5 | -0.431 | 0.00946 | -0.065 | -45.536
-9 | -0.435 | 0.00907 | -0.065 | -47.991
-8.5 | -0.434 | 0.00873 | -0.065 | -49.673
-8 | -0.425 | 0.00846 | -0.065 | -50.298
-7.5 | -0.409 | 0.00826 | -0.065 | -49.569
-7 | -0.383 | 0.00835 | -0.065 | -45.938
-6.5 | -0.349 | 0.00816 | -0.066 | -42.803
-6 | -0.31 | 0.00799 | -0.066 | -38.764
-5.5 | -0.266 | 0.00787 | -0.066 | -33.793
-5 | -0.218 | 0.00779 | -0.066 | -28.015
-4.5 | -0.168 | 0.00768 | -0.066 | -21.844
-4 | -0.114 | 0.00762 | -0.066 | -15.009
-3.5 | -0.059 | 0.0076 | -0.066 | -7.782
-3 | -0.002 | 0.00756 | -0.066 | -0.321
-2.5 | 0.055 | 0.00745 | -0.067 | 7.433
-2 | 0.114 | 0.00749 | -0.067 | 15.188
-1.5 | 0.173 | 0.00751 | -0.067 | 23.001
-1 | 0.232 | 0.00756 | -0.067 | 30.647
-0.5 | 0.29 | 0.00763 | -0.067 | 38.082
0 | 0.349 | 0.00775 | -0.067 | 45.078
0.5 | 0.408 | 0.00722 | -0.067 | 56.447
1 | 0.466 | 0.00728 | -0.068 | 64.016
1.5 | 0.524 | 0.00728 | -0.068 | 72
2 | 0.582 | 0.00726 | -0.068 | 80.22
2.5 | 0.64 | 0.00738 | -0.068 | 86.764
3 | 0.698 | 0.00752 | -0.068 | 92.781
3.5 | 0.755 | 0.00769 | -0.068 | 98.174
4 | 0.811 | 0.00794 | -0.068 | 102.114
4.5 | 0.864 | 0.0092 | -0.068 | 93.915
5 | 0.916 | 0.00926 | -0.069 | 98.907
5.5 | 0.966 | 0.00962 | -0.069 | 100.36
6 | 1.008 | 0.00956 | -0.069 | 105.465
6.5 | 1.041 | 0.00997 | -0.069 | 104.427
7 | 1.065 | 0.01044 | -0.069 | 101.972
7.5 | 1.079 | 0.0109 | -0.069 | 98.984
8 | 1.081 | 0.01141 | -0.069 | 94.802
8.5 | 1.073 | 0.01198 | -0.069 | 89.559
9 | 1.052 | 0.01254 | -0.07 | 83.896
9.5 | 1.022 | 0.01317 | -0.07 | 77.613
10 | 0.983 | 0.01388 | -0.07 | 70.775
10.5 | 0.936 | 0.01473 | -0.07 | 63.553
11 | 0.881 | 0.01392 | -0.07 | 63.264
11.5 | 0.82 | 0.01671 | -0.069 | 49.084
12 | 0.754 | 0.01849 | -0.069 | 40.766
12.5 | 0.688 | 0.0209 | -0.068 | 32.916
13 | 0.615 | 0.02806 | -0.065 | 21.907

## 100. Re 8M Mach 0.10 (2)
BIGFOIL.COM POLAR EXPORT
NM41-2
NM41-2 |  |  |  | Cl Max: | 1.8354 | at alpha= | 15 | deg
XFOIL ncrit=9 |  |  |  | L/D Max: | 140.672 | at alpha= | 4 | deg
Re: | 8000000 |  |  | Cd Min: | 0.16637 | at alpha= | -14 | deg
Mach: | 0.1 |  |  | Cl=0 at alpha= | -2.8453 | deg
|  |  |  | @ Cl=0.1, Cd= | 0.0054805
|  |  |  | @ Cl=0.4, Cd= | 0.0052155
|  |  |  | @ Cl=0.6, Cd= | 0.0050679
alpha (deg) | Cl | Cd | Cm | Cl/Cd
-14 | -0.6249 | 0.16637 | 0.0307 | -3.7561
-13.5 | -0.6117 | 0.1595 | 0.0278 | -3.8351
-13 | -0.6024 | 0.15169 | 0.0246 | -3.9713
-12.5 | -0.5897 | 0.14501 | 0.0217 | -4.0666
-12 | -0.5778 | 0.13831 | 0.0189 | -4.1776
-11.5 | -0.566 | 0.13151 | 0.0161 | -4.3039
-11 | -0.5565 | 0.12412 | 0.013 | -4.4836
-10.5 | -0.5499 | 0.11588 | 0.0097 | -4.7454
-10 | -0.5529 | 0.10493 | 0.005 | -5.2692
-9 | -0.6836 | 0.02133 | -0.0652 | -32.0488
-8.5 | -0.6243 | 0.0199 | -0.0673 | -31.3719
-7.5 | -0.5115 | 0.01792 | -0.0693 | -28.5435
-7 | -0.4618 | 0.01633 | -0.0689 | -28.2792
-6.5 | -0.4104 | 0.01479 | -0.0685 | -27.7485
-6 | -0.3575 | 0.01228 | -0.0686 | -29.1124
-5.5 | -0.3034 | 0.0086 | -0.0687 | -35.2791
-5 | -0.2469 | 0.0071 | -0.0687 | -34.7746
-4.5 | -0.1897 | 0.00617 | -0.0688 | -30.7455
-4 | -0.1322 | 0.00579 | -0.0689 | -22.8325
-3.5 | -0.0749 | 0.00562 | -0.0689 | -13.3274
-3 | -0.0177 | 0.00562 | -0.069 | -3.1495
-2.5 | 0.0395 | 0.00565 | -0.069 | 6.9912
-2 | 0.097 | 0.00548 | -0.0691 | 17.7007
-1.5 | 0.1542 | 0.00549 | -0.0692 | 28.0874
-1 | 0.2116 | 0.00548 | -0.0693 | 38.6131
-0.5 | 0.2688 | 0.00553 | -0.0694 | 48.6076
0 | 0.3263 | 0.00533 | -0.0697 | 61.2195
0.5 | 0.3835 | 0.00525 | -0.0699 | 73.0476
1 | 0.4409 | 0.00513 | -0.0702 | 85.9454
2 | 0.555 | 0.00506 | -0.0708 | 109.6838
2.5 | 0.612 | 0.00507 | -0.071 | 120.7101
3 | 0.6678 | 0.00531 | -0.071 | 125.7627
3.5 | 0.724 | 0.00543 | -0.071 | 133.3333
4 | 0.7751 | 0.00551 | -0.0699 | 140.6715
4.5 | 0.8305 | 0.00595 | -0.0698 | 139.5798
5 | 0.8856 | 0.00644 | -0.0696 | 137.5155
5.5 | 0.9403 | 0.00697 | -0.0693 | 134.9067
6 | 0.995 | 0.00746 | -0.069 | 133.378
7 | 1.1052 | 0.00815 | -0.0686 | 135.6074
7.5 | 1.1598 | 0.00854 | -0.0684 | 135.808
8 | 1.2136 | 0.00903 | -0.068 | 134.3965
8.5 | 1.2673 | 0.00949 | -0.0676 | 133.5406
9 | 1.3204 | 0.01001 | -0.0672 | 131.9081
9.5 | 1.3719 | 0.01074 | -0.0665 | 127.7374
11 | 1.5245 | 0.01285 | -0.0642 | 118.6381
11.5 | 1.5727 | 0.0138 | -0.0631 | 113.9638
12 | 1.6195 | 0.01485 | -0.0618 | 109.0572
12.5 | 1.6646 | 0.01601 | -0.0603 | 103.9725
13 | 1.7075 | 0.01731 | -0.0585 | 98.6424
13.5 | 1.7473 | 0.01878 | -0.0564 | 93.0405
14 | 1.7832 | 0.02047 | -0.0538 | 87.1128
14.5 | 1.8135 | 0.02242 | -0.0506 | 80.8876
15 | 1.8354 | 0.02468 | -0.0465 | 74.3679
15.5 | 1.8343 | 0.02739 | -0.0394 | 66.9697
16 | 1.8289 | 0.03125 | -0.0344 | 58.5248
16.5 | 1.8172 | 0.03697 | -0.0323 | 49.1534
17 | 1.7972 | 0.04524 | -0.0336 | 39.7259
17.5 | 1.7638 | 0.05679 | -0.038 | 31.0583
18 | 1.7161 | 0.07165 | -0.0448 | 23.9512
18.5 | 1.651 | 0.09021 | -0.0536 | 18.3017
19 | 1.5764 | 0.11132 | -0.0639 | 14.161
19.5 | 1.4964 | 0.13455 | -0.0759 | 11.1215
20 | 1.4234 | 0.15813 | -0.0892 | 9.0015

## 101. Re 8M Mach 0.25 (1)
BIGFOIL.COM POLAR EXPORT
NM41-2
NM41-2 |  |  |  | Cl Max: | 1.07 | at alpha= | 7 | deg
JavaFoil+Calcfoil stall+Eppler ext transition |  |  |  | L/D Max: | 104.118 | at alpha= | 6 | deg
Re: | 8000000 |  |  | Cd Min: | 0.00727 | at alpha= | 0.5 | deg
Mach: | 0.25 |  |  | Cl=0 at alpha= | -2.983 | deg
|  |  |  | @ Cl=0.1, Cd= | 0.0075387
|  |  |  | @ Cl=0.4, Cd= | 0.02805
|  |  |  | @ Cl=0.6, Cd= | 0.02805
alpha (deg) | Cl | Cd | Cm | Cl/Cd
-12.5 | -0.055 | 0.07014 | -0.042 | -0.784
-12 | -0.052 | 0.06588 | -0.042 | -0.793
-11.5 | -0.049 | 0.06246 | -0.043 | -0.79
-11 | -0.047 | 0.0585 | -0.043 | -0.797
-10.5 | -0.149 | 0.04787 | -0.048 | -3.118
-10 | -0.203 | 0.03981 | -0.051 | -5.09
-9.5 | -0.264 | 0.01815 | -0.06 | -14.562
-9 | -0.326 | 0.00973 | -0.067 | -33.47
-8.5 | -0.355 | 0.0091 | -0.067 | -38.976
-8 | -0.372 | 0.00872 | -0.067 | -42.64
-7.5 | -0.376 | 0.00846 | -0.067 | -44.426
-7 | -0.364 | 0.00831 | -0.067 | -43.797
-6.5 | -0.339 | 0.00831 | -0.067 | -40.796
-6 | -0.306 | 0.0081 | -0.068 | -37.705
-5.5 | -0.265 | 0.00797 | -0.068 | -33.323
-5 | -0.22 | 0.00789 | -0.068 | -27.893
-4.5 | -0.17 | 0.00777 | -0.068 | -21.879
-4 | -0.117 | 0.00768 | -0.068 | -15.172
-3.5 | -0.06 | 0.00766 | -0.068 | -7.899
-3 | -0.002 | 0.0076 | -0.068 | -0.327
-2.5 | 0.057 | 0.00751 | -0.068 | 7.562
-2 | 0.117 | 0.00755 | -0.069 | 15.474
-1.5 | 0.177 | 0.00755 | -0.069 | 23.486
-1 | 0.238 | 0.0076 | -0.069 | 31.328
-0.5 | 0.298 | 0.00767 | -0.069 | 38.919
0 | 0.359 | 0.0078 | -0.069 | 45.994
0.5 | 0.419 | 0.00727 | -0.069 | 57.577
1 | 0.479 | 0.00735 | -0.069 | 65.143
1.5 | 0.539 | 0.00736 | -0.07 | 73.231
2 | 0.598 | 0.00733 | -0.07 | 81.631
2.5 | 0.658 | 0.00747 | -0.07 | 88.023
3 | 0.717 | 0.00763 | -0.07 | 94.003
3.5 | 0.776 | 0.00782 | -0.07 | 99.194
4 | 0.832 | 0.00808 | -0.07 | 103.022
4.5 | 0.887 | 0.00939 | -0.07 | 94.464
5 | 0.939 | 0.00948 | -0.07 | 99.069
5.5 | 0.988 | 0.00991 | -0.071 | 99.75
6 | 1.028 | 0.00988 | -0.071 | 104.118
6.5 | 1.056 | 0.01033 | -0.071 | 102.195
7 | 1.07 | 0.01088 | -0.071 | 98.329
7.5 | 1.068 | 0.01144 | -0.071 | 93.389
8 | 1.048 | 0.012 | -0.071 | 87.339
8.5 | 1.009 | 0.01263 | -0.071 | 79.902
9 | 0.95 | 0.01332 | -0.071 | 71.295
9.5 | 0.872 | 0.01412 | -0.072 | 61.798
10 | 0.779 | 0.01505 | -0.072 | 51.763
10.5 | 0.668 | 0.01601 | -0.071 | 41.738
11 | 0.546 | 0.01758 | -0.071 | 31.086
11.5 | 0.415 | 0.02031 | -0.069 | 20.453
12 | 0.269 | 0.02805 | -0.066 | 9.586

## 102. Re 8M Mach 0.25 (2)
BIGFOIL.COM POLAR EXPORT
NM41-2
NM41-2 |  |  |  | Cl Max: | 1.6857 | at alpha= | 12.5 | deg
XFOIL ncrit=9 |  |  |  | L/D Max: | 142.167 | at alpha= | 4 | deg
Re: | 8000000 |  |  | Cd Min: | 0.21495 | at alpha= | -20 | deg
Mach: | 0.25 |  |  | Cl=0 at alpha= | -2.835 | deg
|  |  |  | @ Cl=0.1, Cd= | 0.0055789
|  |  |  | @ Cl=0.4, Cd= | 0.0052805
|  |  |  | @ Cl=0.6, Cd= | 0.0051194
alpha (deg) | Cl | Cd | Cm | Cl/Cd
-20 | -0.5294 | 0.21495 | 0.0341 | -2.4629
-19.5 | -0.5201 | 0.20929 | 0.0316 | -2.4851
-17.5 | -0.4816 | 0.18808 | 0.0218 | -2.5606
-17 | -0.4722 | 0.18286 | 0.0195 | -2.5823
-16.5 | -0.6859 | 0.21388 | 0.0503 | -3.2069
-16 | -0.6687 | 0.20653 | 0.0465 | -3.2378
-15.5 | -0.6522 | 0.19912 | 0.0429 | -3.2754
-15 | -0.6366 | 0.19168 | 0.0394 | -3.3212
-14.5 | -0.6215 | 0.18411 | 0.036 | -3.3757
-14 | -0.6105 | 0.1754 | 0.0324 | -3.4806
-13 | -0.596 | 0.15529 | 0.0252 | -3.838
-12.5 | -0.5861 | 0.1474 | 0.022 | -3.9763
-12 | -0.5727 | 0.14067 | 0.0192 | -4.0712
-11.5 | -0.5599 | 0.13399 | 0.0164 | -4.1787
-11 | -0.5481 | 0.12695 | 0.0134 | -4.3174
-10.5 | -0.538 | 0.11947 | 0.0104 | -4.5032
-10 | -0.5305 | 0.11135 | 0.0069 | -4.7643
-9.5 | -0.5267 | 0.10227 | 0.0029 | -5.1501
-9 | -0.5319 | 0.09109 | -0.0025 | -5.8393
-8.5 | -0.5439 | 0.0786 | -0.0098 | -6.9198
-8 | -0.5358 | 0.06946 | -0.0186 | -7.7138
-7.5 | -0.5277 | 0.02378 | -0.07 | -22.1909
-7 | -0.4792 | 0.01996 | -0.0708 | -24.008
-6.5 | -0.4276 | 0.01718 | -0.071 | -24.8894
-6 | -0.3733 | 0.01405 | -0.0713 | -26.5694
-5.5 | -0.3169 | 0.0108 | -0.0714 | -29.3426
-5 | -0.2583 | 0.00859 | -0.0714 | -30.0698
-4.5 | -0.1989 | 0.0069 | -0.0713 | -28.8261
-4 | -0.1389 | 0.00607 | -0.0712 | -22.883
-3.5 | -0.0791 | 0.00573 | -0.0711 | -13.8045
-3 | -0.0196 | 0.00564 | -0.0711 | -3.4752
-2.5 | 0.0398 | 0.00565 | -0.071 | 7.0442
-1.5 | 0.1584 | 0.00551 | -0.0711 | 28.7477
-1 | 0.2177 | 0.00551 | -0.0712 | 39.51
-0.5 | 0.2768 | 0.00554 | -0.0712 | 49.9639
0 | 0.3361 | 0.00539 | -0.0714 | 62.3562
0.5 | 0.3953 | 0.00529 | -0.0717 | 74.7259
1 | 0.4545 | 0.00517 | -0.072 | 87.911
1.5 | 0.5138 | 0.00503 | -0.0724 | 102.1471
2 | 0.5724 | 0.00511 | -0.0725 | 112.0157
2.5 | 0.6314 | 0.00513 | -0.0727 | 123.0799
3 | 0.6893 | 0.00536 | -0.0726 | 128.6007
3.5 | 0.7474 | 0.00553 | -0.0725 | 135.1537
4 | 0.8004 | 0.00563 | -0.0712 | 142.167
4.5 | 0.8581 | 0.00609 | -0.0709 | 140.9031
5 | 0.9154 | 0.00663 | -0.0705 | 138.0694
5.5 | 0.9722 | 0.00723 | -0.07 | 134.4675
6 | 1.0301 | 0.00765 | -0.0695 | 134.6536
7 | 1.146 | 0.00842 | -0.0685 | 136.1045
7.5 | 1.2033 | 0.00891 | -0.0678 | 135.0505
8 | 1.2604 | 0.00943 | -0.067 | 133.6585
8.5 | 1.3167 | 0.01008 | -0.066 | 130.625
9 | 1.3722 | 0.01084 | -0.0648 | 126.5867
9.5 | 1.4276 | 0.01162 | -0.0635 | 122.8571
10 | 1.482 | 0.0125 | -0.062 | 118.56
10.5 | 1.5345 | 0.01361 | -0.0602 | 112.748
11 | 1.5843 | 0.01501 | -0.0579 | 105.5496
11.5 | 1.6292 | 0.01688 | -0.0549 | 96.5166
12 | 1.6654 | 0.0195 | -0.051 | 85.4051
12.5 | 1.6857 | 0.02321 | -0.0455 | 72.6282
13 | 1.6785 | 0.0277 | -0.0373 | 60.5957
13.5 | 1.6487 | 0.03367 | -0.0306 | 48.9664
14 | 1.6153 | 0.04323 | -0.0315 | 37.3653
14.5 | 1.5773 | 0.0564 | -0.0381 | 27.9663
15 | 1.5371 | 0.07139 | -0.0465 | 21.531
15.5 | 1.4914 | 0.08744 | -0.0546 | 17.0563
16 | 1.4457 | 0.1035 | -0.0622 | 13.9681
16.5 | 1.3992 | 0.12009 | -0.0702 | 11.6513
17 | 1.3551 | 0.13693 | -0.0787 | 9.8963
17.5 | 1.3132 | 0.15443 | -0.0883 | 8.5035

## 103. Re 8M Mach 0.50 (1)
BIGFOIL.COM POLAR EXPORT
NM41-2
NM41-2 |  |  |  | Cl Max: | 1.235 | at alpha= | 20 | deg
JavaFoil+Calcfoil stall+Eppler ext transition |  |  |  | L/D Max: | 105.218 | at alpha= | 4 | deg
Re: | 8000000 |  |  | Cd Min: | 0.00753 | at alpha= | 0.5 | deg
Mach: | 0.5 |  |  | Cl=0 at alpha= | -2.9773 | deg
|  |  |  | @ Cl=0.1, Cd= | 0.007731
|  |  |  | @ Cl=0.4, Cd= | 0.0080076
|  |  |  | @ Cl=0.6, Cd= | 0.0076806
alpha (deg) | Cl | Cd | Cm | Cl/Cd
-20 | -0.91 | 0.1521 | -0.042 | -5.981
-19.5 | -0.883 | 0.14788 | -0.041 | -5.972
-19 | -0.857 | 0.14314 | -0.042 | -5.99
-18.5 | -0.833 | 0.14213 | -0.042 | -5.859
-18 | -0.806 | 0.13265 | -0.042 | -6.079
-17.5 | -0.779 | 0.12806 | -0.041 | -6.081
-17 | -0.753 | 0.12009 | -0.041 | -6.267
-16.5 | -0.727 | 0.11277 | -0.041 | -6.445
-16 | -0.701 | 0.10582 | -0.042 | -6.624
-15.5 | -0.673 | 0.11347 | -0.04 | -5.93
-15 | -0.646 | 0.10607 | -0.04 | -6.09
-14.5 | -0.621 | 0.0966 | -0.041 | -6.423
-14 | -0.595 | 0.08926 | -0.042 | -6.668
-13.5 | -0.566 | 0.09714 | -0.039 | -5.826
-13 | -0.541 | 0.08646 | -0.041 | -6.254
-12.5 | -0.517 | 0.0772 | -0.043 | -6.691
-12 | -0.493 | 0.06919 | -0.046 | -7.12
-11.5 | -0.471 | 0.05967 | -0.05 | -7.891
-11 | -0.456 | 0.04514 | -0.057 | -10.11
-10.5 | -0.405 | 0.06988 | -0.037 | -5.794
-10 | -0.38 | 0.06199 | -0.04 | -6.128
-9.5 | -0.356 | 0.05411 | -0.046 | -6.588
-9 | -0.325 | 0.05889 | -0.037 | -5.512
-8.5 | -0.298 | 0.05627 | -0.037 | -5.293
-8 | -0.273 | 0.04876 | -0.043 | -5.605
-7.5 | -0.261 | 0.02909 | -0.06 | -8.985
-7 | -0.246 | 0.01696 | -0.067 | -14.514
-6.5 | -0.236 | 0.009 | -0.075 | -26.191
-6 | -0.202 | 0.00869 | -0.075 | -23.293
-5.5 | -0.169 | 0.00837 | -0.076 | -20.179
-5 | -0.136 | 0.0082 | -0.076 | -16.529
-4.5 | -0.135 | 0.00814 | -0.076 | -16.53
-4 | -0.117 | 0.00801 | -0.076 | -14.65
-3.5 | -0.064 | 0.00793 | -0.076 | -8.12
-3 | -0.003 | 0.00785 | -0.076 | -0.346
-2.5 | 0.063 | 0.00772 | -0.077 | 8.129
-2 | 0.13 | 0.00774 | -0.077 | 16.788
-1.5 | 0.198 | 0.00779 | -0.077 | 25.384
-1 | 0.266 | 0.00785 | -0.077 | 33.871
-0.5 | 0.334 | 0.00785 | -0.077 | 42.491
0 | 0.401 | 0.00801 | -0.077 | 50.088
0.5 | 0.468 | 0.00753 | -0.077 | 62.146
1 | 0.535 | 0.0077 | -0.078 | 69.522
1.5 | 0.602 | 0.00768 | -0.078 | 78.405
2 | 0.668 | 0.00773 | -0.078 | 86.48
2.5 | 0.735 | 0.00791 | -0.078 | 92.827
3 | 0.8 | 0.00811 | -0.078 | 98.649
3.5 | 0.865 | 0.00848 | -0.078 | 102.096
4 | 0.926 | 0.0088 | -0.078 | 105.218
4.5 | 0.982 | 0.01036 | -0.079 | 94.804
5 | 1.031 | 0.0109 | -0.079 | 94.655
5.5 | 1.069 | 0.0113 | -0.079 | 94.598
6 | 1.063 | 0.01167 | -0.079 | 91.018
6.5 | 0.841 | 0.0125 | -0.079 | 67.287
7 | 0.666 | 0.01348 | -0.079 | 49.407
7.5 | 0.699 | 0.01485 | -0.079 | 47.077
8 | 0.732 | 0.0159 | -0.08 | 46.011
8.5 | 0.757 | 0.01688 | -0.079 | 44.832
9 | 0.78 | 0.01825 | -0.078 | 42.755
9.5 | 0.777 | 0.02496 | -0.074 | 31.123
10 | 0.805 | 0.0263 | -0.074 | 30.611
10.5 | 0.728 | 0.07311 | -0.047 | 9.958
11 | 0.834 | 0.03753 | -0.07 | 22.23
11.5 | 0.786 | 0.07712 | -0.051 | 10.197
12 | 0.807 | 0.08773 | -0.048 | 9.203
12.5 | 0.831 | 0.08745 | -0.045 | 9.498
13 | 0.861 | 0.09281 | -0.048 | 9.272
13.5 | 0.888 | 0.09994 | -0.049 | 8.886
14 | 0.909 | 0.1002 | -0.046 | 9.072
14.5 | 0.947 | 0.10044 | -0.053 | 9.427
15 | 0.977 | 0.10456 | -0.054 | 9.345
15.5 | 0.987 | 0.11325 | -0.047 | 8.716
16 | 1.026 | 0.11249 | -0.053 | 9.119
16.5 | 1.057 | 0.11662 | -0.055 | 9.061
17 | 1.065 | 0.1266 | -0.049 | 8.416
17.5 | 1.1 | 0.12669 | -0.053 | 8.686
18 | 1.138 | 0.12548 | -0.057 | 9.068
18.5 | 1.144 | 0.13767 | -0.05 | 8.31
19 | 1.173 | 0.14059 | -0.052 | 8.344
19.5 | 1.216 | 0.13544 | -0.057 | 8.977
20 | 1.235 | 0.15017 | -0.056 | 8.224

## 104. Re 8M Mach 0.50 (2)
BIGFOIL.COM POLAR EXPORT
NM41-2
NM41-2 |  |  |  | Cl Max: | 1.3986 | at alpha= | 8 | deg
XFOIL ncrit=9 |  |  |  | L/D Max: | 149.657 | at alpha= | 4 | deg
Re: | 8000000 |  |  | Cd Min: | 0.28856 | at alpha= | -20 | deg
Mach: | 0.5 |  |  | Cl=0 at alpha= | -2.7837 | deg
|  |  |  | @ Cl=0.1, Cd= | 0.0057562
|  |  |  | @ Cl=0.4, Cd= | 0.0055657
|  |  |  | @ Cl=0.6, Cd= | 0.005275
alpha (deg) | Cl | Cd | Cm | Cl/Cd
-20 | -0.8819 | 0.28856 | 0.0914 | -3.0562
-19.5 | -0.8592 | 0.27996 | 0.0862 | -3.069
-19 | -0.8365 | 0.27128 | 0.081 | -3.0835
-18.5 | -0.8139 | 0.26255 | 0.0759 | -3.1
-18 | -0.7923 | 0.25328 | 0.0707 | -3.1282
-17.5 | -0.7703 | 0.24395 | 0.0657 | -3.1576
-17 | -0.7479 | 0.23632 | 0.061 | -3.1648
-16.5 | -0.7257 | 0.22856 | 0.0565 | -3.1751
-16 | -0.7031 | 0.22023 | 0.0521 | -3.1926
-15.5 | -0.6814 | 0.2119 | 0.0477 | -3.2157
-15 | -0.6605 | 0.20358 | 0.0434 | -3.2444
-14.5 | -0.6402 | 0.19527 | 0.0393 | -3.2785
-13.5 | -0.6038 | 0.17838 | 0.0314 | -3.3849
-13 | -0.5864 | 0.17003 | 0.0276 | -3.4488
-12.5 | -0.5702 | 0.16162 | 0.0239 | -3.528
-12 | -0.5556 | 0.15292 | 0.0204 | -3.6333
-11.5 | -0.5435 | 0.14362 | 0.0169 | -3.7843
-11 | -0.5293 | 0.13589 | 0.0136 | -3.8951
-10.5 | -0.5135 | 0.12877 | 0.0106 | -3.9877
-10 | -0.4992 | 0.1213 | 0.0075 | -4.1154
-9.5 | -0.4867 | 0.11352 | 0.0043 | -4.2874
-9 | -0.4755 | 0.10556 | 0.0009 | -4.5045
-8.5 | -0.4653 | 0.09748 | -0.0028 | -4.7733
-8 | -0.4564 | 0.08925 | -0.0068 | -5.1137
-7.5 | -0.4492 | 0.08076 | -0.0114 | -5.5622
-7 | -0.4396 | 0.07161 | -0.0182 | -6.1388
-6.5 | -0.4336 | 0.06246 | -0.0267 | -6.942
-6 | -0.3987 | 0.0517 | -0.0445 | -7.7118
-5.5 | -0.3506 | 0.03931 | -0.0626 | -8.9189
-5 | -0.2982 | 0.02571 | -0.0755 | -11.5986
-4.5 | -0.24 | 0.01436 | -0.0812 | -16.7131
-4 | -0.1717 | 0.00923 | -0.0818 | -18.6024
-3.5 | -0.1009 | 0.00714 | -0.0812 | -14.1317
-3 | -0.0302 | 0.00619 | -0.0806 | -4.8788
-2.5 | 0.0396 | 0.0058 | -0.0801 | 6.8276
-2 | 0.1085 | 0.00575 | -0.0797 | 18.8696
-1.5 | 0.1769 | 0.00561 | -0.0795 | 31.533
-1 | 0.2447 | 0.00561 | -0.0793 | 43.6185
-0.5 | 0.3124 | 0.00563 | -0.0792 | 55.4885
0 | 0.3798 | 0.0056 | -0.0792 | 67.8214
1 | 0.5151 | 0.00537 | -0.0797 | 95.9218
1.5 | 0.5831 | 0.00526 | -0.0799 | 110.8555
2 | 0.6508 | 0.00532 | -0.0799 | 122.3308
2.5 | 0.7189 | 0.0054 | -0.0797 | 133.1296
3 | 0.7865 | 0.00563 | -0.0793 | 139.698
3.5 | 0.854 | 0.00589 | -0.0786 | 144.9915
4 | 0.9159 | 0.00612 | -0.0764 | 149.6569
4.5 | 0.9833 | 0.00682 | -0.0751 | 144.1789
5 | 1.0514 | 0.00752 | -0.0735 | 139.8138
5.5 | 1.122 | 0.00801 | -0.0718 | 140.0749
6 | 1.1935 | 0.00854 | -0.0697 | 139.7541
6.5 | 1.2659 | 0.00914 | -0.0672 | 138.5011
7 | 1.3366 | 0.01025 | -0.0635 | 130.4
7.5 | 1.3874 | 0.01386 | -0.0562 | 100.101
8 | 1.3986 | 0.02064 | -0.0464 | 67.7616
8.5 | 1.3783 | 0.02785 | -0.037 | 49.4901
9 | 1.3401 | 0.03597 | -0.0331 | 37.256
9.5 | 1.3054 | 0.04857 | -0.0408 | 26.8767
10 | 1.2727 | 0.06326 | -0.0513 | 20.1186
10.5 | 1.2394 | 0.07784 | -0.0597 | 15.9224
11 | 1.207 | 0.09178 | -0.0666 | 13.151
11.5 | 1.1764 | 0.10548 | -0.073 | 11.1528
12 | 1.1505 | 0.11884 | -0.0793 | 9.6811
12.5 | 1.1287 | 0.13236 | -0.086 | 8.5275
13 | 1.1123 | 0.14573 | -0.0929 | 7.6326

## 105. Re 10M Mach 0.00 (1)
BIGFOIL.COM POLAR EXPORT
NM41-2
NM41-2 |  |  |  | Cl Max: | 1.085 | at alpha= | 8 | deg
JavaFoil+Calcfoil stall+Eppler ext transition |  |  |  | L/D Max: | 106.034 | at alpha= | 7 | deg
Re: | 10000000 |  |  | Cd Min: | 0.00719 | at alpha= | 0.5 | deg
Mach: | 0 |  |  | Cl=0 at alpha= | -2.9825 | deg
|  |  |  | @ Cl=0.1, Cd= | 0.0074288
|  |  |  | @ Cl=0.4, Cd= | 0.0072317
|  |  |  | @ Cl=0.6, Cd= | 0.0073509
alpha (deg) | Cl | Cd | Cm | Cl/Cd
-14 | -0.254 | 0.07929 | -0.041 | -3.202
-13.5 | -0.269 | 0.07462 | -0.041 | -3.611
-13 | -0.288 | 0.06462 | -0.044 | -4.459
-12.5 | -0.304 | 0.06147 | -0.045 | -4.949
-12 | -0.323 | 0.05412 | -0.047 | -5.96
-11.5 | -0.344 | 0.04302 | -0.05 | -8
-11 | -0.374 | 0.02637 | -0.056 | -14.197
-10.5 | -0.419 | 0.01134 | -0.062 | -36.908
-10 | -0.44 | 0.00964 | -0.064 | -45.697
-9.5 | -0.447 | 0.00913 | -0.064 | -48.881
-9 | -0.448 | 0.00875 | -0.065 | -51.144
-8.5 | -0.443 | 0.00849 | -0.065 | -52.132
-8 | -0.431 | 0.00824 | -0.065 | -52.369
-7.5 | -0.413 | 0.00814 | -0.065 | -50.763
-7 | -0.385 | 0.00816 | -0.065 | -47.227
-6.5 | -0.35 | 0.00802 | -0.065 | -43.699
-6 | -0.31 | 0.00792 | -0.065 | -39.137
-5.5 | -0.266 | 0.00775 | -0.065 | -34.264
-5 | -0.218 | 0.00769 | -0.066 | -28.338
-4.5 | -0.167 | 0.00761 | -0.066 | -21.98
-4 | -0.114 | 0.00753 | -0.066 | -15.137
-3.5 | -0.059 | 0.00749 | -0.066 | -7.87
-3 | -0.002 | 0.00743 | -0.066 | -0.325
-2.5 | 0.055 | 0.00739 | -0.066 | 7.457
-2 | 0.113 | 0.00744 | -0.066 | 15.227
-1.5 | 0.172 | 0.00741 | -0.067 | 23.195
-1 | 0.23 | 0.00746 | -0.067 | 30.9
-0.5 | 0.289 | 0.00757 | -0.067 | 38.202
0 | 0.347 | 0.0076 | -0.067 | 45.686
0.5 | 0.406 | 0.00719 | -0.067 | 56.439
1 | 0.464 | 0.00724 | -0.067 | 64.029
1.5 | 0.522 | 0.00722 | -0.067 | 72.213
2 | 0.579 | 0.00734 | -0.067 | 78.968
2.5 | 0.637 | 0.00737 | -0.068 | 86.495
3 | 0.695 | 0.00745 | -0.068 | 93.289
3.5 | 0.752 | 0.00763 | -0.068 | 98.464
4 | 0.807 | 0.00786 | -0.068 | 102.604
4.5 | 0.86 | 0.00892 | -0.068 | 96.413
5 | 0.912 | 0.00919 | -0.068 | 99.242
5.5 | 0.961 | 0.00948 | -0.068 | 101.42
6 | 1.004 | 0.0097 | -0.068 | 103.519
6.5 | 1.038 | 0.01003 | -0.069 | 103.436
7 | 1.063 | 0.01003 | -0.069 | 106.034
7.5 | 1.079 | 0.01047 | -0.069 | 103.036
8 | 1.085 | 0.01093 | -0.069 | 99.196
8.5 | 1.079 | 0.01145 | -0.069 | 94.283
9 | 1.064 | 0.01199 | -0.069 | 88.756
9.5 | 1.039 | 0.01252 | -0.069 | 83.005
10 | 1.005 | 0.01318 | -0.069 | 76.283
10.5 | 0.965 | 0.01392 | -0.07 | 69.356
11 | 0.92 | 0.01475 | -0.07 | 62.337
11.5 | 0.866 | 0.01399 | -0.069 | 61.913
12 | 0.81 | 0.01669 | -0.069 | 48.526
12.5 | 0.75 | 0.01851 | -0.068 | 40.497
13 | 0.683 | 0.02291 | -0.066 | 29.807

## 106. Re 10M Mach 0.00 (2)
BIGFOIL.COM POLAR EXPORT
NM41-2
NM41-2 |  |  |  | Cl Max: | 1.8595 | at alpha= | 15.5 | deg
XFOIL ncrit=9 |  |  |  | L/D Max: | 141.285 | at alpha= | 7.5 | deg
Re: | 10000000 |  |  | Cd Min: | 0.13533 | at alpha= | 20 | deg
Mach: | 0 |  |  | Cl=0 at alpha= | -2.8465 | deg
|  |  |  | @ Cl=0.1, Cd= | 0.0054181
|  |  |  | @ Cl=0.4, Cd= | 0.0051946
|  |  |  | @ Cl=0.6, Cd= | 0.0050953
alpha (deg) | Cl | Cd | Cm | Cl/Cd
-5.5 | -0.3011 | 0.01014 | -0.0681 | -29.6943
-5 | -0.2452 | 0.00623 | -0.0683 | -39.3579
-4.5 | -0.1883 | 0.00586 | -0.0684 | -32.1331
-4 | -0.1313 | 0.00558 | -0.0685 | -23.5305
-3.5 | -0.0744 | 0.00548 | -0.0686 | -13.5766
-3 | -0.0175 | 0.00547 | -0.0687 | -3.1993
-2.5 | 0.0395 | 0.00548 | -0.0688 | 7.208
-2 | 0.0964 | 0.00542 | -0.0689 | 17.786
-1.5 | 0.1535 | 0.00539 | -0.069 | 28.4787
-1 | 0.2106 | 0.00537 | -0.0691 | 39.2179
-0.5 | 0.2674 | 0.00544 | -0.0692 | 49.1544
0 | 0.3246 | 0.00531 | -0.0694 | 61.1299
0.5 | 0.3816 | 0.00523 | -0.0696 | 72.9637
1 | 0.4387 | 0.00512 | -0.0699 | 85.6836
1.5 | 0.4957 | 0.00502 | -0.0703 | 98.745
2 | 0.5522 | 0.00507 | -0.0705 | 108.9152
2.5 | 0.6089 | 0.0051 | -0.0707 | 119.3922
3 | 0.6644 | 0.00535 | -0.0708 | 124.1869
3.5 | 0.7203 | 0.00552 | -0.0708 | 130.4891
4 | 0.7756 | 0.00571 | -0.0708 | 135.8319
4.5 | 0.8277 | 0.00587 | -0.07 | 141.0051
5 | 0.8816 | 0.00624 | -0.0696 | 141.2821
5.5 | 0.9358 | 0.00679 | -0.0694 | 137.8203
6.5 | 1.0456 | 0.00746 | -0.0692 | 140.1609
7 | 1.1002 | 0.00779 | -0.069 | 141.2323
7.5 | 1.1543 | 0.00817 | -0.0688 | 141.2852
8 | 1.2077 | 0.00863 | -0.0686 | 139.9421
8.5 | 1.2612 | 0.00903 | -0.0683 | 139.6678
9 | 1.3136 | 0.00955 | -0.0679 | 137.5497
9.5 | 1.365 | 0.0102 | -0.0674 | 133.8235
10 | 1.4163 | 0.01081 | -0.0669 | 131.0176
10.5 | 1.4673 | 0.01139 | -0.0664 | 128.8235
11 | 1.5173 | 0.01206 | -0.0657 | 125.8126
11.5 | 1.5649 | 0.01302 | -0.0648 | 120.192
12 | 1.6119 | 0.01397 | -0.0637 | 115.383
12.5 | 1.6575 | 0.015 | -0.0625 | 110.5
13 | 1.7012 | 0.01614 | -0.0611 | 105.4027
13.5 | 1.7426 | 0.01743 | -0.0594 | 99.9771
14 | 1.7804 | 0.01894 | -0.0572 | 94.0021
14.5 | 1.8133 | 0.02074 | -0.0545 | 87.4301
15 | 1.8415 | 0.02268 | -0.0513 | 81.1949
15.5 | 1.8595 | 0.02492 | -0.0468 | 74.6188
16 | 1.858 | 0.02753 | -0.04 | 67.49
16.5 | 1.8515 | 0.03146 | -0.0353 | 58.8525
17 | 1.8395 | 0.03719 | -0.0334 | 49.4622
17.5 | 1.8193 | 0.04539 | -0.0346 | 40.0815
18 | 1.7879 | 0.0565 | -0.0386 | 31.6442
18.5 | 1.7395 | 0.07132 | -0.0452 | 24.3901
19 | 1.6742 | 0.08995 | -0.054 | 18.6126
19.5 | 1.596 | 0.11181 | -0.0645 | 14.2742
20 | 1.5151 | 0.13533 | -0.0766 | 11.1956

## 107. Re 10M Mach 0.10 (1)
BIGFOIL.COM POLAR EXPORT
NM41-2
NM41-2 |  |  |  | Cl Max: | 1.081 | at alpha= | 8 | deg
JavaFoil+Calcfoil stall+Eppler ext transition |  |  |  | L/D Max: | 105.418 | at alpha= | 7 | deg
Re: | 10000000 |  |  | Cd Min: | 0.0072 | at alpha= | 0.5 | deg
Mach: | 0.1 |  |  | Cl=0 at alpha= | -2.9825 | deg
|  |  |  | @ Cl=0.1, Cd= | 0.0074305
|  |  |  | @ Cl=0.4, Cd= | 0.0072556
|  |  |  | @ Cl=0.6, Cd= | 0.0073593
alpha (deg) | Cl | Cd | Cm | Cl/Cd
-14 | -0.217 | 0.08111 | -0.04 | -2.672
-13.5 | -0.234 | 0.07545 | -0.041 | -3.104
-13 | -0.252 | 0.07079 | -0.042 | -3.56
-12.5 | -0.272 | 0.06302 | -0.044 | -4.32
-12 | -0.292 | 0.05701 | -0.046 | -5.119
-11.5 | -0.313 | 0.04859 | -0.048 | -6.448
-11 | -0.341 | 0.03427 | -0.053 | -9.947
-10.5 | -0.385 | 0.01452 | -0.061 | -26.519
-10 | -0.421 | 0.00989 | -0.065 | -42.551
-9.5 | -0.431 | 0.00921 | -0.065 | -46.768
-9 | -0.435 | 0.00883 | -0.065 | -49.3
-8.5 | -0.434 | 0.00855 | -0.065 | -50.752
-8 | -0.425 | 0.00829 | -0.065 | -51.337
-7.5 | -0.409 | 0.00815 | -0.065 | -50.195
-7 | -0.383 | 0.0082 | -0.065 | -46.732
-6.5 | -0.349 | 0.00806 | -0.066 | -43.358
-6 | -0.31 | 0.00794 | -0.066 | -39.038
-5.5 | -0.266 | 0.00779 | -0.066 | -34.136
-5 | -0.218 | 0.00772 | -0.066 | -28.283
-4.5 | -0.168 | 0.00762 | -0.066 | -22.006
-4 | -0.114 | 0.00754 | -0.066 | -15.18
-3.5 | -0.059 | 0.0075 | -0.066 | -7.894
-3 | -0.002 | 0.00744 | -0.066 | -0.327
-2.5 | 0.055 | 0.0074 | -0.067 | 7.486
-2 | 0.114 | 0.00744 | -0.067 | 15.292
-1.5 | 0.173 | 0.00741 | -0.067 | 23.289
-1 | 0.232 | 0.00747 | -0.067 | 31.02
-0.5 | 0.29 | 0.00757 | -0.067 | 38.35
0 | 0.349 | 0.00761 | -0.067 | 45.894
0.5 | 0.408 | 0.0072 | -0.067 | 56.63
1 | 0.466 | 0.00725 | -0.068 | 64.265
1.5 | 0.524 | 0.00723 | -0.068 | 72.468
2 | 0.582 | 0.00735 | -0.068 | 79.206
2.5 | 0.64 | 0.00738 | -0.068 | 86.761
3 | 0.698 | 0.00746 | -0.068 | 93.562
3.5 | 0.755 | 0.00766 | -0.068 | 98.637
4 | 0.811 | 0.00789 | -0.068 | 102.746
4.5 | 0.864 | 0.00896 | -0.068 | 96.504
5 | 0.916 | 0.00923 | -0.069 | 99.277
5.5 | 0.966 | 0.00952 | -0.069 | 101.465
6 | 1.008 | 0.00975 | -0.069 | 103.344
6.5 | 1.041 | 0.0101 | -0.069 | 103.09
7 | 1.065 | 0.0101 | -0.069 | 105.418
7.5 | 1.079 | 0.01054 | -0.069 | 102.338
8 | 1.081 | 0.01102 | -0.069 | 98.088
8.5 | 1.073 | 0.01155 | -0.069 | 92.841
9 | 1.052 | 0.0121 | -0.07 | 86.948
9.5 | 1.022 | 0.01266 | -0.07 | 80.735
10 | 0.983 | 0.01336 | -0.07 | 73.545
10.5 | 0.936 | 0.01413 | -0.07 | 66.225
11 | 0.884 | 0.01505 | -0.07 | 58.719
11.5 | 0.823 | 0.01595 | -0.07 | 51.57
12 | 0.759 | 0.01723 | -0.069 | 44.059
12.5 | 0.694 | 0.0192 | -0.068 | 36.157
13 | 0.621 | 0.02498 | -0.066 | 24.877

## 108. Re 10M Mach 0.10 (2)
BIGFOIL.COM POLAR EXPORT
NM41-2
NM41-2 |  |  |  | Cl Max: | 1.8361 | at alpha= | 15 | deg
XFOIL ncrit=9 |  |  |  | L/D Max: | 141.599 | at alpha= | 4.5 | deg
Re: | 10000000 |  |  | Cd Min: | 0.15949 | at alpha= | 20 | deg
Mach: | 0.1 |  |  | Cl=0 at alpha= | -2.8447 | deg
|  |  |  | @ Cl=0.1, Cd= | 0.0054278
|  |  |  | @ Cl=0.4, Cd= | 0.0051988
|  |  |  | @ Cl=0.6, Cd= | 0.0051035
alpha (deg) | Cl | Cd | Cm | Cl/Cd
-9 | -0.679 | 0.01956 | -0.0675 | -34.7137
-8.5 | -0.6221 | 0.01827 | -0.0689 | -34.0504
-8 | -0.5675 | 0.01806 | -0.0689 | -31.423
-7.5 | -0.5171 | 0.01743 | -0.0683 | -29.6672
-7 | -0.4657 | 0.01644 | -0.068 | -28.3273
-5.5 | -0.3035 | 0.01048 | -0.0686 | -28.9599
-5 | -0.2473 | 0.00632 | -0.0688 | -39.1297
-4.5 | -0.1899 | 0.0059 | -0.0689 | -32.1864
-4 | -0.1325 | 0.00561 | -0.0689 | -23.6185
-3.5 | -0.0751 | 0.00549 | -0.069 | -13.6794
-3 | -0.0178 | 0.00547 | -0.069 | -3.2541
-2.5 | 0.0395 | 0.00548 | -0.0691 | 7.208
-2 | 0.0968 | 0.00543 | -0.0692 | 17.8269
-1.5 | 0.1542 | 0.00539 | -0.0693 | 28.6085
-1 | 0.2117 | 0.00538 | -0.0694 | 39.3494
-0.5 | 0.2689 | 0.00544 | -0.0695 | 49.4301
0 | 0.3264 | 0.00531 | -0.0697 | 61.4689
0.5 | 0.3837 | 0.00523 | -0.07 | 73.3652
1 | 0.4412 | 0.00512 | -0.0703 | 86.1719
1.5 | 0.4985 | 0.00502 | -0.0706 | 99.3028
2 | 0.5554 | 0.00508 | -0.0708 | 109.3307
2.5 | 0.6124 | 0.00511 | -0.071 | 119.8434
3 | 0.6683 | 0.00536 | -0.0711 | 124.6828
3.5 | 0.7246 | 0.00553 | -0.0711 | 131.0307
4 | 0.7801 | 0.00573 | -0.0711 | 136.1431
4.5 | 0.8326 | 0.00588 | -0.0702 | 141.5986
5 | 0.887 | 0.00628 | -0.0698 | 141.242
5.5 | 0.9416 | 0.00682 | -0.0696 | 138.0645
6 | 0.997 | 0.00719 | -0.0694 | 138.6648
7 | 1.1075 | 0.00783 | -0.069 | 141.4432
7.5 | 1.1621 | 0.00823 | -0.0688 | 141.2029
8 | 1.2162 | 0.00869 | -0.0684 | 139.954
8.5 | 1.2702 | 0.00911 | -0.0681 | 139.4292
9 | 1.3229 | 0.0097 | -0.0676 | 136.3814
9.5 | 1.3749 | 0.01036 | -0.067 | 132.7124
10 | 1.427 | 0.01095 | -0.0664 | 130.3196
10.5 | 1.4785 | 0.01158 | -0.0657 | 127.677
11 | 1.5284 | 0.01239 | -0.0648 | 123.3575
11.5 | 1.5767 | 0.01337 | -0.0637 | 117.9282
12 | 1.6239 | 0.01439 | -0.0624 | 112.8492
12.5 | 1.6693 | 0.01554 | -0.0609 | 107.4196
13 | 1.7124 | 0.01684 | -0.0591 | 101.6865
13.5 | 1.7524 | 0.01833 | -0.057 | 95.6028
14 | 1.7879 | 0.02011 | -0.0543 | 88.906
14.5 | 1.8158 | 0.02231 | -0.0508 | 81.3895
15 | 1.8361 | 0.02473 | -0.0465 | 74.2459
15.5 | 1.8329 | 0.02752 | -0.0391 | 66.6025
16 | 1.8251 | 0.03158 | -0.0341 | 57.7929
16.5 | 1.8104 | 0.03773 | -0.0323 | 47.983
17 | 1.7868 | 0.04667 | -0.0341 | 38.2858
17.5 | 1.7499 | 0.05902 | -0.0392 | 29.6493
18 | 1.6999 | 0.07448 | -0.0465 | 22.8236
18.5 | 1.6342 | 0.09339 | -0.0555 | 17.4987
19 | 1.5611 | 0.11444 | -0.0657 | 13.6412
19.5 | 1.4871 | 0.13668 | -0.0772 | 10.8802
20 | 1.4184 | 0.15949 | -0.0902 | 8.8933

## 109. Re 10M Mach 0.25 (1)
BIGFOIL.COM POLAR EXPORT
NM41-2
NM41-2 |  |  |  | Cl Max: | 1.07 | at alpha= | 7 | deg
JavaFoil+Calcfoil stall+Eppler ext transition |  |  |  | L/D Max: | 103.824 | at alpha= | 4 | deg
Re: | 10000000 |  |  | Cd Min: | 0.00726 | at alpha= | 0.5 | deg
Mach: | 0.25 |  |  | Cl=0 at alpha= | -2.983 | deg
|  |  |  | @ Cl=0.1, Cd= | 0.0074687
|  |  |  | @ Cl=0.4, Cd= | 0.02494
|  |  |  | @ Cl=0.6, Cd= | 0.02494
alpha (deg) | Cl | Cd | Cm | Cl/Cd
-12.5 | -0.055 | 0.06779 | -0.043 | -0.814
-12 | -0.052 | 0.0655 | -0.043 | -0.798
-11.5 | -0.05 | 0.06052 | -0.044 | -0.819
-11 | -0.047 | 0.05621 | -0.045 | -0.833
-10.5 | -0.151 | 0.04254 | -0.051 | -3.557
-10 | -0.205 | 0.0357 | -0.053 | -5.746
-9.5 | -0.274 | 0.01268 | -0.063 | -21.585
-9 | -0.326 | 0.00938 | -0.067 | -34.736
-8.5 | -0.355 | 0.00888 | -0.067 | -39.935
-8 | -0.372 | 0.00855 | -0.067 | -43.472
-7.5 | -0.376 | 0.00835 | -0.067 | -45.004
-7 | -0.364 | 0.00813 | -0.067 | -44.789
-6.5 | -0.339 | 0.0082 | -0.067 | -41.339
-6 | -0.306 | 0.00807 | -0.068 | -37.875
-5.5 | -0.265 | 0.00788 | -0.068 | -33.671
-5 | -0.22 | 0.00778 | -0.068 | -28.257
-4.5 | -0.17 | 0.00768 | -0.068 | -22.14
-4 | -0.117 | 0.00762 | -0.068 | -15.308
-3.5 | -0.06 | 0.00755 | -0.068 | -8.017
-3 | -0.002 | 0.00748 | -0.068 | -0.333
-2.5 | 0.057 | 0.00744 | -0.068 | 7.639
-2 | 0.117 | 0.00748 | -0.069 | 15.617
-1.5 | 0.177 | 0.00745 | -0.069 | 23.806
-1 | 0.238 | 0.0075 | -0.069 | 31.721
-0.5 | 0.298 | 0.00762 | -0.069 | 39.19
0 | 0.359 | 0.00766 | -0.069 | 46.845
0.5 | 0.419 | 0.00726 | -0.069 | 57.727
1 | 0.479 | 0.00731 | -0.069 | 65.498
1.5 | 0.539 | 0.0073 | -0.07 | 73.811
2 | 0.598 | 0.00743 | -0.07 | 80.538
2.5 | 0.658 | 0.00747 | -0.07 | 88.093
3 | 0.717 | 0.00756 | -0.07 | 94.823
3.5 | 0.776 | 0.0078 | -0.07 | 99.512
4 | 0.832 | 0.00802 | -0.07 | 103.824
4.5 | 0.887 | 0.00913 | -0.07 | 97.105
5 | 0.939 | 0.00943 | -0.07 | 99.543
5.5 | 0.988 | 0.00979 | -0.071 | 100.964
6 | 1.028 | 0.01005 | -0.071 | 102.297
6.5 | 1.056 | 0.01043 | -0.071 | 101.209
7 | 1.07 | 0.01051 | -0.071 | 101.813
7.5 | 1.068 | 0.01103 | -0.071 | 96.832
8 | 1.048 | 0.01158 | -0.071 | 90.539
8.5 | 1.009 | 0.01218 | -0.071 | 82.823
9 | 0.95 | 0.01282 | -0.071 | 74.087
9.5 | 0.872 | 0.01356 | -0.072 | 64.322
10 | 0.779 | 0.01442 | -0.072 | 53.994
10.5 | 0.67 | 0.01384 | -0.072 | 48.396
11 | 0.549 | 0.01667 | -0.071 | 32.956
11.5 | 0.419 | 0.01888 | -0.07 | 22.177
12 | 0.272 | 0.02494 | -0.067 | 10.903

## 110. Re 10M Mach 0.25 (2)
BIGFOIL.COM POLAR EXPORT
NM41-2
NM41-2 |  |  |  | Cl Max: | 1.7179 | at alpha= | 13 | deg
XFOIL ncrit=9 |  |  |  | L/D Max: | 143.523 | at alpha= | 4.5 | deg
Re: | 10000000 |  |  | Cd Min: | 0.26473 | at alpha= | -20 | deg
Mach: | 0.25 |  |  | Cl=0 at alpha= | -2.8344 | deg
|  |  |  | @ Cl=0.1, Cd= | 0.0054594
|  |  |  | @ Cl=0.4, Cd= | 0.0052532
|  |  |  | @ Cl=0.6, Cd= | 0.005133
alpha (deg) | Cl | Cd | Cm | Cl/Cd
-20 | -0.8116 | 0.26473 | 0.0792 | -3.0658
-19 | -0.5149 | 0.20216 | 0.0291 | -2.547
-18.5 | -0.7595 | 0.23984 | 0.0658 | -3.1667
-18 | -0.7415 | 0.23342 | 0.0617 | -3.1767
-17.5 | -0.7235 | 0.22712 | 0.0578 | -3.1855
-17 | -0.7055 | 0.22073 | 0.054 | -3.1962
-16.5 | -0.6866 | 0.21407 | 0.0504 | -3.2074
-16 | -0.6691 | 0.20672 | 0.0467 | -3.2367
-15.5 | -0.6526 | 0.19933 | 0.0431 | -3.274
-15 | -0.637 | 0.19191 | 0.0396 | -3.3193
-14.5 | -0.6219 | 0.18432 | 0.0362 | -3.374
-14 | -0.6109 | 0.17566 | 0.0325 | -3.4777
-13.5 | -0.6118 | 0.16171 | 0.0282 | -3.7833
-13 | -0.598 | 0.15477 | 0.0253 | -3.8638
-12.5 | -0.5893 | 0.14647 | 0.0219 | -4.0233
-12 | -0.5765 | 0.13961 | 0.019 | -4.1294
-11.5 | -0.5641 | 0.13279 | 0.0162 | -4.2481
-11 | -0.5531 | 0.12558 | 0.0132 | -4.4044
-10.5 | -0.5441 | 0.11782 | 0.01 | -4.6181
-10 | -0.5398 | 0.10887 | 0.0062 | -4.9582
-9.5 | -0.5459 | 0.09736 | 0.001 | -5.607
-9 | -0.5559 | 0.08525 | -0.0054 | -6.5208
-7.5 | -0.538 | 0.02027 | -0.0706 | -26.5417
-7 | -0.4857 | 0.01816 | -0.0706 | -26.7456
-6.5 | -0.4305 | 0.01663 | -0.0707 | -25.887
-6 | -0.3746 | 0.01442 | -0.071 | -25.9778
-5.5 | -0.3176 | 0.01087 | -0.0714 | -29.218
-5 | -0.259 | 0.00816 | -0.0714 | -31.7402
-4.5 | -0.1991 | 0.00623 | -0.0714 | -31.9583
-4 | -0.1391 | 0.00578 | -0.0713 | -24.0657
-3 | -0.0197 | 0.00549 | -0.0711 | -3.5883
-2.5 | 0.0398 | 0.00549 | -0.0711 | 7.2495
-2 | 0.0991 | 0.00546 | -0.0712 | 18.1502
-1.5 | 0.1585 | 0.00542 | -0.0712 | 29.2435
-1 | 0.2179 | 0.00539 | -0.0713 | 40.4267
-0.5 | 0.277 | 0.00545 | -0.0713 | 50.8257
0 | 0.3363 | 0.00535 | -0.0715 | 62.8598
0.5 | 0.3955 | 0.00526 | -0.0718 | 75.1901
1 | 0.4548 | 0.00517 | -0.072 | 87.9691
1.5 | 0.514 | 0.00506 | -0.0724 | 101.581
2 | 0.5729 | 0.00511 | -0.0725 | 112.1135
2.5 | 0.6319 | 0.00516 | -0.0727 | 122.4612
3 | 0.6898 | 0.00541 | -0.0727 | 127.5046
3.5 | 0.7482 | 0.00558 | -0.0726 | 134.086
4 | 0.8058 | 0.00583 | -0.0725 | 138.2161
4.5 | 0.8597 | 0.00599 | -0.0713 | 143.5225
5 | 0.9168 | 0.00648 | -0.0708 | 141.4815
5.5 | 0.9741 | 0.00701 | -0.0703 | 138.9586
6.5 | 1.0905 | 0.0077 | -0.0695 | 141.6234
7 | 1.1485 | 0.00809 | -0.0689 | 141.9654
7.5 | 1.2059 | 0.00859 | -0.0682 | 140.3842
8 | 1.2635 | 0.00905 | -0.0675 | 139.6133
8.5 | 1.3197 | 0.00973 | -0.0665 | 135.6321
9 | 1.3758 | 0.01041 | -0.0654 | 132.1614
9.5 | 1.4318 | 0.0111 | -0.0642 | 128.991
10 | 1.4866 | 0.01196 | -0.0627 | 124.2977
10.5 | 1.54 | 0.01299 | -0.0609 | 118.5527
11 | 1.5914 | 0.01422 | -0.0588 | 111.9128
11.5 | 1.6393 | 0.01579 | -0.0562 | 103.8189
12 | 1.6809 | 0.01793 | -0.0528 | 93.7479
12.5 | 1.71 | 0.02105 | -0.048 | 81.2352
13 | 1.7179 | 0.02535 | -0.0414 | 67.7673
13.5 | 1.6924 | 0.03019 | -0.0322 | 56.0583
14 | 1.66 | 0.03797 | -0.0294 | 43.7187
14.5 | 1.6237 | 0.04952 | -0.0337 | 32.7888
15 | 1.5853 | 0.06355 | -0.0414 | 24.9457
15.5 | 1.5415 | 0.07911 | -0.0496 | 19.4855
16 | 1.4968 | 0.09481 | -0.0572 | 15.7874
16.5 | 1.4503 | 0.11105 | -0.0649 | 13.0599
17 | 1.4051 | 0.12756 | -0.0731 | 11.0152
17.5 | 1.3607 | 0.14461 | -0.0821 | 9.4094
18 | 1.3203 | 0.16197 | -0.092 | 8.1515

## 111. Re 10M Mach 0.50 (1)
BIGFOIL.COM POLAR EXPORT
NM41-2
NM41-2 |  |  |  | Cl Max: | 1.23 | at alpha= | 20 | deg
JavaFoil+Calcfoil stall+Eppler ext transition |  |  |  | L/D Max: | 105.816 | at alpha= | 4 | deg
Re: | 10000000 |  |  | Cd Min: | 0.00751 | at alpha= | 0.5 | deg
Mach: | 0.5 |  |  | Cl=0 at alpha= | -2.9773 | deg
|  |  |  | @ Cl=0.1, Cd= | 0.007651
|  |  |  | @ Cl=0.4, Cd= | 0.0078691
|  |  |  | @ Cl=0.6, Cd= | 0.007687
alpha (deg) | Cl | Cd | Cm | Cl/Cd
-20 | -0.911 | 0.14871 | -0.043 | -6.126
-19.5 | -0.884 | 0.14256 | -0.042 | -6.2
-19 | -0.858 | 0.13475 | -0.042 | -6.37
-18.5 | -0.833 | 0.13955 | -0.043 | -5.971
-18 | -0.808 | 0.12961 | -0.043 | -6.233
-17.5 | -0.78 | 0.12503 | -0.042 | -6.235
-17 | -0.754 | 0.11773 | -0.042 | -6.401
-16.5 | -0.729 | 0.10974 | -0.043 | -6.64
-16 | -0.704 | 0.10229 | -0.044 | -6.878
-15.5 | -0.674 | 0.1108 | -0.041 | -6.08
-15 | -0.647 | 0.10399 | -0.041 | -6.22
-14.5 | -0.622 | 0.09381 | -0.043 | -6.636
-14 | -0.598 | 0.08548 | -0.045 | -7
-13.5 | -0.566 | 0.09461 | -0.04 | -5.987
-13 | -0.542 | 0.0841 | -0.042 | -6.441
-12.5 | -0.518 | 0.0744 | -0.045 | -6.969
-12 | -0.496 | 0.06587 | -0.048 | -7.528
-11.5 | -0.476 | 0.05454 | -0.053 | -8.737
-11 | -0.467 | 0.03616 | -0.06 | -12.926
-10.5 | -0.405 | 0.06922 | -0.037 | -5.854
-10 | -0.381 | 0.06047 | -0.042 | -6.3
-9.5 | -0.36 | 0.05034 | -0.049 | -7.15
-9 | -0.325 | 0.05789 | -0.038 | -5.613
-8.5 | -0.298 | 0.05549 | -0.038 | -5.373
-8 | -0.274 | 0.04743 | -0.045 | -5.781
-7.5 | -0.286 | 0.01304 | -0.07 | -21.904
-7 | -0.269 | 0.00953 | -0.075 | -28.261
-6.5 | -0.236 | 0.00882 | -0.075 | -26.742
-6 | -0.202 | 0.00854 | -0.075 | -23.698
-5.5 | -0.169 | 0.00827 | -0.076 | -20.444
-5 | -0.136 | 0.00808 | -0.076 | -16.765
-4.5 | -0.135 | 0.0081 | -0.076 | -16.599
-4 | -0.117 | 0.0079 | -0.076 | -14.839
-3.5 | -0.064 | 0.00781 | -0.076 | -8.247
-3 | -0.003 | 0.00778 | -0.076 | -0.349
-2.5 | 0.063 | 0.00764 | -0.077 | 8.209
-2 | 0.13 | 0.00766 | -0.077 | 16.966
-1.5 | 0.198 | 0.00769 | -0.077 | 25.71
-1 | 0.266 | 0.00767 | -0.077 | 34.648
-0.5 | 0.334 | 0.00781 | -0.077 | 42.702
0 | 0.401 | 0.00787 | -0.077 | 50.928
0.5 | 0.468 | 0.00751 | -0.077 | 62.341
1 | 0.535 | 0.00759 | -0.078 | 70.523
1.5 | 0.602 | 0.00769 | -0.078 | 78.247
2 | 0.668 | 0.00781 | -0.078 | 85.61
2.5 | 0.735 | 0.00786 | -0.078 | 93.411
3 | 0.8 | 0.00805 | -0.078 | 99.453
3.5 | 0.865 | 0.00838 | -0.078 | 103.305
4 | 0.926 | 0.00875 | -0.078 | 105.816
4.5 | 0.982 | 0.01007 | -0.079 | 97.564
5 | 1.031 | 0.01066 | -0.079 | 96.714
5.5 | 1.069 | 0.01118 | -0.079 | 95.56
6 | 1.063 | 0.01174 | -0.079 | 90.531
6.5 | 0.841 | 0.01241 | -0.079 | 67.745
7 | 0.666 | 0.013 | -0.079 | 51.221
7.5 | 0.699 | 0.01431 | -0.079 | 48.844
8 | 0.732 | 0.01525 | -0.08 | 47.975
8.5 | 0.759 | 0.01612 | -0.079 | 47.098
9 | 0.785 | 0.01723 | -0.079 | 45.578
9.5 | 0.788 | 0.02208 | -0.076 | 35.704
10 | 0.817 | 0.02318 | -0.075 | 35.249
10.5 | 0.737 | 0.0675 | -0.052 | 10.917
11 | 0.853 | 0.03098 | -0.073 | 27.536
11.5 | 0.802 | 0.06741 | -0.057 | 11.902
12 | 0.811 | 0.08451 | -0.05 | 9.596
12.5 | 0.848 | 0.07737 | -0.055 | 10.964
13 | 0.87 | 0.08628 | -0.053 | 10.085
13.5 | 0.89 | 0.09751 | -0.05 | 9.129
14 | 0.917 | 0.09459 | -0.051 | 9.696
14.5 | 0.959 | 0.09145 | -0.057 | 10.483
15 | 0.983 | 0.09951 | -0.056 | 9.875
15.5 | 0.991 | 0.10947 | -0.049 | 9.054
16 | 1.037 | 0.10304 | -0.057 | 10.066
16.5 | 1.063 | 0.11005 | -0.057 | 9.66
17 | 1.077 | 0.12034 | -0.053 | 8.949
17.5 | 1.113 | 0.11935 | -0.057 | 9.322
18 | 1.141 | 0.12365 | -0.057 | 9.228
18.5 | 1.148 | 0.15045 | -0.052 | 7.632
19 | 1.178 | 0.15302 | -0.054 | 7.697
19.5 | 1.207 | 0.15573 | -0.055 | 7.752
20 | 1.23 | 0.16853 | -0.054 | 7.296

## 112. Re 10M Mach 0.50 (2)
BIGFOIL.COM POLAR EXPORT
NM41-2
NM41-2 |  |  |  | Cl Max: | 1.4048 | at alpha= | 8 | deg
XFOIL ncrit=9 |  |  |  | L/D Max: | 147.691 | at alpha= | 4.5 | deg
Re: | 10000000 |  |  | Cd Min: | 0.14472 | at alpha= | 13 | deg
Mach: | 0.5 |  |  | Cl=0 at alpha= | -2.784 | deg
|  |  |  | @ Cl=0.1, Cd= | 0.0055776
|  |  |  | @ Cl=0.4, Cd= | 0.0055061
|  |  |  | @ Cl=0.6, Cd= | 0.0052491
alpha (deg) | Cl | Cd | Cm | Cl/Cd
-6 | -0.4014 | 0.0499 | -0.0474 | -8.0441
-5.5 | -0.3523 | 0.0374 | -0.0649 | -9.4198
-5 | -0.2995 | 0.02465 | -0.0763 | -12.1501
-4.5 | -0.2408 | 0.01375 | -0.0815 | -17.5127
-4 | -0.1722 | 0.0088 | -0.082 | -19.5682
-3.5 | -0.1011 | 0.00679 | -0.0813 | -14.8895
-3 | -0.0302 | 0.00594 | -0.0807 | -5.0842
-2.5 | 0.0397 | 0.00563 | -0.0802 | 7.0515
-2 | 0.1087 | 0.00557 | -0.0798 | 19.5153
-1.5 | 0.1769 | 0.00552 | -0.0796 | 32.0471
-1 | 0.245 | 0.00549 | -0.0795 | 44.6266
-0.5 | 0.3127 | 0.00552 | -0.0794 | 56.6486
0 | 0.3802 | 0.00555 | -0.0794 | 68.5045
0.5 | 0.4479 | 0.0054 | -0.0796 | 82.9444
1 | 0.5157 | 0.00533 | -0.0797 | 96.7542
1.5 | 0.5838 | 0.00523 | -0.0799 | 111.6252
2 | 0.6515 | 0.00531 | -0.0799 | 122.693
2.5 | 0.7198 | 0.00538 | -0.0798 | 133.7918
3 | 0.7873 | 0.00563 | -0.0794 | 139.8401
3.5 | 0.8552 | 0.00592 | -0.0787 | 144.4595
4 | 0.9225 | 0.00629 | -0.0778 | 146.6614
4.5 | 0.9851 | 0.00667 | -0.0754 | 147.6912
5 | 1.054 | 0.00728 | -0.0739 | 144.7802
5.5 | 1.1251 | 0.00771 | -0.0722 | 145.9274
6 | 1.1971 | 0.00819 | -0.0702 | 146.1661
6.5 | 1.2698 | 0.00876 | -0.0677 | 144.9543
8 | 1.4048 | 0.0202 | -0.0469 | 69.5446
8.5 | 1.3861 | 0.02749 | -0.0375 | 50.422
9 | 1.3472 | 0.03532 | -0.0328 | 38.1427
9.5 | 1.3116 | 0.0478 | -0.0402 | 27.4393
10 | 1.2781 | 0.06259 | -0.0509 | 20.4202
10.5 | 1.2439 | 0.0773 | -0.0595 | 16.0918
11 | 1.2112 | 0.0913 | -0.0664 | 13.2662
11.5 | 1.1813 | 0.10488 | -0.0728 | 11.2633
12 | 1.1557 | 0.11815 | -0.0789 | 9.7816
12.5 | 1.1344 | 0.13153 | -0.0855 | 8.6246
13 | 1.1184 | 0.14472 | -0.0923 | 7.728

## 113. Re 12M Mach 0.00 (1)
BIGFOIL.COM POLAR EXPORT
NM41-2
NM41-2 |  |  |  | Cl Max: | 1.085 | at alpha= | 8 | deg
JavaFoil+Calcfoil stall+Eppler ext transition |  |  |  | L/D Max: | 104.229 | at alpha= | 6.5 | deg
Re: | 12000000 |  |  | Cd Min: | 0.00713 | at alpha= | 0.5 | deg
Mach: | 0 |  |  | Cl=0 at alpha= | -2.9825 | deg
|  |  |  | @ Cl=0.1, Cd= | 0.0073245
|  |  |  | @ Cl=0.4, Cd= | 0.0071697
|  |  |  | @ Cl=0.6, Cd= | 0.0073526
alpha (deg) | Cl | Cd | Cm | Cl/Cd
-14 | -0.255 | 0.07717 | -0.042 | -3.299
-13.5 | -0.27 | 0.07327 | -0.042 | -3.684
-13 | -0.289 | 0.0632 | -0.045 | -4.574
-12.5 | -0.306 | 0.05781 | -0.046 | -5.298
-12 | -0.326 | 0.0495 | -0.048 | -6.58
-11.5 | -0.349 | 0.03743 | -0.052 | -9.332
-11 | -0.389 | 0.01711 | -0.059 | -22.758
-10.5 | -0.43 | 0.01014 | -0.064 | -42.416
-10 | -0.395 | 0.02463 | -0.056 | -16.038
-9.5 | -0.447 | 0.00891 | -0.064 | -50.125
-9 | -0.448 | 0.00899 | -0.065 | -49.761
-8.5 | -0.443 | 0.00841 | -0.065 | -52.668
-8 | -0.431 | 0.0082 | -0.065 | -52.596
-7.5 | -0.413 | 0.00805 | -0.065 | -51.294
-7 | -0.385 | 0.00806 | -0.065 | -47.801
-6.5 | -0.35 | 0.00795 | -0.065 | -44.049
-6 | -0.31 | 0.00781 | -0.065 | -39.685
-5.5 | -0.266 | 0.00771 | -0.065 | -34.467
-5 | -0.218 | 0.00765 | -0.066 | -28.49
-4.5 | -0.167 | 0.00751 | -0.066 | -22.266
-4 | -0.114 | 0.00747 | -0.066 | -15.272
-3.5 | -0.059 | 0.00744 | -0.066 | -7.92
-3 | -0.002 | 0.00735 | -0.066 | -0.329
-2.5 | 0.055 | 0.00734 | -0.066 | 7.51
-2 | 0.113 | 0.00732 | -0.066 | 15.482
-1.5 | 0.172 | 0.00736 | -0.067 | 23.356
-1 | 0.23 | 0.00742 | -0.067 | 31.053
-0.5 | 0.289 | 0.00746 | -0.067 | 38.726
0 | 0.347 | 0.00752 | -0.067 | 46.218
0.5 | 0.406 | 0.00713 | -0.067 | 56.868
1 | 0.464 | 0.00718 | -0.067 | 64.603
1.5 | 0.522 | 0.00728 | -0.067 | 71.635
2 | 0.579 | 0.00732 | -0.067 | 79.212
2.5 | 0.637 | 0.00741 | -0.068 | 85.995
3 | 0.695 | 0.00751 | -0.068 | 92.521
3.5 | 0.752 | 0.00767 | -0.068 | 97.932
4 | 0.807 | 0.00782 | -0.068 | 103.186
4.5 | 0.86 | 0.0088 | -0.068 | 97.766
5 | 0.912 | 0.00907 | -0.068 | 100.601
5.5 | 0.961 | 0.00936 | -0.068 | 102.673
6 | 1.004 | 0.00969 | -0.068 | 103.577
6.5 | 1.038 | 0.00996 | -0.069 | 104.229
7 | 1.063 | 0.01025 | -0.069 | 103.771
7.5 | 1.079 | 0.01057 | -0.069 | 102.047
8 | 1.085 | 0.01063 | -0.069 | 102.025
8.5 | 1.079 | 0.01114 | -0.069 | 96.925
9 | 1.064 | 0.01165 | -0.069 | 91.311
9.5 | 1.039 | 0.01216 | -0.069 | 85.466
10 | 1.005 | 0.01278 | -0.069 | 78.654
10.5 | 0.965 | 0.01347 | -0.07 | 71.652
11 | 0.92 | 0.01429 | -0.07 | 64.351
11.5 | 0.871 | 0.01534 | -0.07 | 56.76
12 | 0.812 | 0.0161 | -0.069 | 50.477
12.5 | 0.753 | 0.01756 | -0.069 | 42.91
13 | 0.69 | 0.02066 | -0.067 | 33.424

## 114. Re 12M Mach 0.00 (2)
BIGFOIL.COM POLAR EXPORT
NM41-2
NM41-2 |  |  |  | Cl Max: | 1.8505 | at alpha= | 15.5 | deg
XFOIL ncrit=9 |  |  |  | L/D Max: | 146.141 | at alpha= | 7 | deg
Re: | 12000000 |  |  | Cd Min: | 0.14312 | at alpha= | 20 | deg
Mach: | 0 |  |  | Cl=0 at alpha= | -2.8456 | deg
|  |  |  | @ Cl=0.1, Cd= | 0.0053948
|  |  |  | @ Cl=0.4, Cd= | 0.0051749
|  |  |  | @ Cl=0.6, Cd= | 0.0051271
alpha (deg) | Cl | Cd | Cm | Cl/Cd
-10 | -0.7582 | 0.0325 | -0.0575 | -23.3292
-9 | -0.6709 | 0.01835 | -0.068 | -36.5613
-8.5 | -0.6181 | 0.01782 | -0.0681 | -34.6857
-8 | -0.5679 | 0.01734 | -0.0675 | -32.7509
-7.5 | -0.5166 | 0.01686 | -0.0671 | -30.6406
-5.5 | -0.3023 | 0.00661 | -0.0682 | -45.7337
-5 | -0.2456 | 0.00618 | -0.0683 | -39.7411
-4.5 | -0.1887 | 0.00586 | -0.0684 | -32.2014
-4 | -0.1317 | 0.00557 | -0.0685 | -23.6445
-3.5 | -0.0746 | 0.00538 | -0.0686 | -13.8662
-3 | -0.0176 | 0.00536 | -0.0687 | -3.2836
-2.5 | 0.0394 | 0.00537 | -0.0688 | 7.3371
-2 | 0.0963 | 0.0054 | -0.0689 | 17.8333
-1.5 | 0.1535 | 0.00532 | -0.0691 | 28.8534
-1 | 0.2106 | 0.00531 | -0.0692 | 39.661
-0.5 | 0.2676 | 0.00536 | -0.0693 | 49.9254
0.5 | 0.3818 | 0.00521 | -0.0697 | 73.2821
1 | 0.4389 | 0.0051 | -0.07 | 86.0588
1.5 | 0.4958 | 0.00504 | -0.0703 | 98.373
2 | 0.5526 | 0.00506 | -0.0705 | 109.2095
2.5 | 0.6091 | 0.00514 | -0.0707 | 118.5019
3 | 0.6649 | 0.00535 | -0.0708 | 124.2804
3.5 | 0.7207 | 0.00557 | -0.0708 | 129.3896
4 | 0.7762 | 0.00579 | -0.0709 | 134.0587
4.5 | 0.8313 | 0.00599 | -0.0708 | 138.7813
5 | 0.882 | 0.00616 | -0.0697 | 143.1818
5.5 | 0.9371 | 0.00662 | -0.0696 | 141.5559
7 | 1.1019 | 0.00754 | -0.0693 | 146.1406
7.5 | 1.156 | 0.00794 | -0.0691 | 145.5919
8 | 1.2098 | 0.00834 | -0.0689 | 145.06
8.5 | 1.2633 | 0.00874 | -0.0687 | 144.5423
9 | 1.3156 | 0.00931 | -0.0683 | 141.3104
9.5 | 1.3673 | 0.00991 | -0.0678 | 137.9717
10 | 1.4191 | 0.01044 | -0.0673 | 135.9291
10.5 | 1.4702 | 0.01101 | -0.0668 | 133.5332
11 | 1.5201 | 0.01172 | -0.0662 | 129.7014
11.5 | 1.5676 | 0.01273 | -0.0651 | 123.1422
12 | 1.6148 | 0.01366 | -0.0641 | 118.2138
12.5 | 1.6604 | 0.01471 | -0.0629 | 112.8756
13 | 1.704 | 0.01589 | -0.0614 | 107.2373
13.5 | 1.744 | 0.01735 | -0.0595 | 100.5187
14 | 1.7799 | 0.01909 | -0.0571 | 93.2373
14.5 | 1.8119 | 0.02097 | -0.0543 | 86.4044
15 | 1.8379 | 0.02308 | -0.0509 | 79.6317
15.5 | 1.8505 | 0.02548 | -0.0456 | 72.6256
16 | 1.8449 | 0.02845 | -0.0387 | 64.8471
16.5 | 1.8353 | 0.03291 | -0.0345 | 55.7672
17 | 1.8193 | 0.03955 | -0.0336 | 46
17.5 | 1.7946 | 0.04888 | -0.0359 | 36.7144
18 | 1.757 | 0.06146 | -0.0412 | 28.5877
18.5 | 1.7022 | 0.07784 | -0.0488 | 21.8679
19 | 1.6323 | 0.09778 | -0.0583 | 16.6936
19.5 | 1.5545 | 0.12008 | -0.0691 | 12.9455
20 | 1.4791 | 0.14312 | -0.0812 | 10.3347

## 115. Re 12M Mach 0.10 (1)
BIGFOIL.COM POLAR EXPORT
NM41-2
NM41-2 |  |  |  | Cl Max: | 1.081 | at alpha= | 8 | deg
JavaFoil+Calcfoil stall+Eppler ext transition |  |  |  | L/D Max: | 104.011 | at alpha= | 6.5 | deg
Re: | 12000000 |  |  | Cd Min: | 0.00714 | at alpha= | 0.5 | deg
Mach: | 0.1 |  |  | Cl=0 at alpha= | -2.9825 | deg
|  |  |  | @ Cl=0.1, Cd= | 0.0073295
|  |  |  | @ Cl=0.4, Cd= | 0.0071915
|  |  |  | @ Cl=0.6, Cd= | 0.0073579
alpha (deg) | Cl | Cd | Cm | Cl/Cd
-14 | -0.217 | 0.079 | -0.041 | -2.751
-13.5 | -0.235 | 0.07333 | -0.042 | -3.203
-13 | -0.253 | 0.06991 | -0.042 | -3.612
-12.5 | -0.273 | 0.06042 | -0.045 | -4.526
-12 | -0.294 | 0.0531 | -0.047 | -5.54
-11.5 | -0.318 | 0.04314 | -0.05 | -7.36
-11 | -0.348 | 0.02816 | -0.055 | -12.343
-10.5 | -0.399 | 0.01068 | -0.063 | -37.36
-10 | -0.421 | 0.00953 | -0.065 | -44.152
-9.5 | -0.431 | 0.00901 | -0.065 | -47.806
-9 | -0.435 | 0.00911 | -0.065 | -47.77
-8.5 | -0.434 | 0.00845 | -0.065 | -51.315
-8 | -0.425 | 0.00822 | -0.065 | -51.734
-7.5 | -0.409 | 0.0081 | -0.065 | -50.557
-7 | -0.383 | 0.0081 | -0.065 | -47.309
-6.5 | -0.349 | 0.00797 | -0.066 | -43.857
-6 | -0.31 | 0.00785 | -0.066 | -39.476
-5.5 | -0.266 | 0.00772 | -0.066 | -34.445
-5 | -0.218 | 0.00766 | -0.066 | -28.512
-4.5 | -0.168 | 0.00752 | -0.066 | -22.312
-4 | -0.114 | 0.00747 | -0.066 | -15.314
-3.5 | -0.059 | 0.00745 | -0.066 | -7.942
-3 | -0.002 | 0.00736 | -0.066 | -0.33
-2.5 | 0.055 | 0.00736 | -0.067 | 7.52
-2 | 0.114 | 0.00732 | -0.067 | 15.546
-1.5 | 0.173 | 0.00736 | -0.067 | 23.45
-1 | 0.232 | 0.00743 | -0.067 | 31.172
-0.5 | 0.29 | 0.00747 | -0.067 | 38.876
0 | 0.349 | 0.00752 | -0.067 | 46.416
0.5 | 0.408 | 0.00714 | -0.067 | 57.065
1 | 0.466 | 0.00719 | -0.068 | 64.841
1.5 | 0.524 | 0.00729 | -0.068 | 71.881
2 | 0.582 | 0.00733 | -0.068 | 79.459
2.5 | 0.64 | 0.00742 | -0.068 | 86.264
3 | 0.698 | 0.00752 | -0.068 | 92.797
3.5 | 0.755 | 0.00769 | -0.068 | 98.177
4 | 0.811 | 0.00784 | -0.068 | 103.369
4.5 | 0.864 | 0.00883 | -0.068 | 97.848
5 | 0.916 | 0.0091 | -0.069 | 100.742
5.5 | 0.966 | 0.00941 | -0.069 | 102.648
6 | 1.008 | 0.00975 | -0.069 | 103.42
6.5 | 1.041 | 0.01001 | -0.069 | 104.011
7 | 1.065 | 0.0103 | -0.069 | 103.404
7.5 | 1.079 | 0.01063 | -0.069 | 101.519
8 | 1.081 | 0.01073 | -0.069 | 100.785
8.5 | 1.073 | 0.01124 | -0.069 | 95.455
9 | 1.052 | 0.01176 | -0.07 | 89.465
9.5 | 1.022 | 0.01229 | -0.07 | 83.149
10 | 0.983 | 0.01295 | -0.07 | 75.859
10.5 | 0.936 | 0.01368 | -0.07 | 68.396
11 | 0.884 | 0.01456 | -0.07 | 60.69
11.5 | 0.824 | 0.01395 | -0.07 | 59.056
12 | 0.761 | 0.01676 | -0.069 | 45.381
12.5 | 0.698 | 0.01814 | -0.069 | 38.487
13 | 0.627 | 0.02269 | -0.067 | 27.63

## 116. Re 12M Mach 0.10 (2)
BIGFOIL.COM POLAR EXPORT
NM41-2
NM41-2 |  |  |  | Cl Max: | 1.8265 | at alpha= | 15 | deg
XFOIL ncrit=9 |  |  |  | L/D Max: | 146.153 | at alpha= | 7 | deg
Re: | 12000000 |  |  | Cd Min: | 0.16593 | at alpha= | 20 | deg
Mach: | 0.1 |  |  | Cl=0 at alpha= | -2.8441 | deg
|  |  |  | @ Cl=0.1, Cd= | 0.0054048
|  |  |  | @ Cl=0.4, Cd= | 0.005182
|  |  |  | @ Cl=0.6, Cd= | 0.0051323
alpha (deg) | Cl | Cd | Cm | Cl/Cd
-9 | -0.6764 | 0.01887 | -0.0686 | -35.8453
-8.5 | -0.6238 | 0.01781 | -0.0688 | -35.0253
-8 | -0.5727 | 0.01747 | -0.0681 | -32.7819
-7.5 | -0.5207 | 0.01711 | -0.0677 | -30.4325
-7 | -0.4675 | 0.01644 | -0.0677 | -28.4367
-5.5 | -0.3049 | 0.00673 | -0.0687 | -45.3046
-5 | -0.2476 | 0.00625 | -0.0688 | -39.616
-4.5 | -0.1903 | 0.0059 | -0.0689 | -32.2542
-4 | -0.1328 | 0.00559 | -0.0689 | -23.7567
-3.5 | -0.0753 | 0.00539 | -0.069 | -13.9703
-3 | -0.0179 | 0.00536 | -0.0691 | -3.3396
-2.5 | 0.0395 | 0.00537 | -0.0692 | 7.3557
-2 | 0.0967 | 0.00541 | -0.0693 | 17.8743
-1.5 | 0.1543 | 0.00532 | -0.0694 | 29.0038
-1 | 0.2118 | 0.00531 | -0.0695 | 39.887
-0.5 | 0.269 | 0.00536 | -0.0696 | 50.1866
0 | 0.3265 | 0.00528 | -0.0698 | 61.8371
0.5 | 0.3839 | 0.00521 | -0.07 | 73.6852
1 | 0.4414 | 0.00511 | -0.0703 | 86.3796
1.5 | 0.4986 | 0.00505 | -0.0706 | 98.7327
2 | 0.5557 | 0.00507 | -0.0708 | 109.6055
2.5 | 0.6126 | 0.00515 | -0.071 | 118.9515
3 | 0.6687 | 0.00536 | -0.0711 | 124.7575
3.5 | 0.7249 | 0.00558 | -0.0711 | 129.9104
4 | 0.7808 | 0.00581 | -0.0711 | 134.389
4.5 | 0.8363 | 0.00602 | -0.0711 | 138.9203
5 | 0.8876 | 0.00618 | -0.0699 | 143.6246
5.5 | 0.943 | 0.00665 | -0.0698 | 141.8045
6.5 | 1.0541 | 0.00726 | -0.0695 | 145.1928
7 | 1.1093 | 0.00759 | -0.0693 | 146.1528
7.5 | 1.1638 | 0.008 | -0.0691 | 145.475
8 | 1.2183 | 0.0084 | -0.0688 | 145.0357
8.5 | 1.2723 | 0.00882 | -0.0685 | 144.2517
9 | 1.3249 | 0.00944 | -0.0679 | 140.3496
9.5 | 1.3775 | 0.01003 | -0.0674 | 137.338
10 | 1.4299 | 0.01058 | -0.0668 | 135.1512
10.5 | 1.4815 | 0.01121 | -0.0662 | 132.1588
11 | 1.5308 | 0.01214 | -0.0651 | 126.0956
11.5 | 1.5796 | 0.01306 | -0.0641 | 120.9495
12 | 1.6268 | 0.01409 | -0.0628 | 115.4578
12.5 | 1.672 | 0.01528 | -0.0613 | 109.4241
13 | 1.7148 | 0.01664 | -0.0594 | 103.0529
13.5 | 1.7532 | 0.01834 | -0.0571 | 95.5943
14 | 1.7851 | 0.02049 | -0.054 | 87.1205
14.5 | 1.8113 | 0.02281 | -0.0503 | 79.4082
15 | 1.8265 | 0.02541 | -0.0452 | 71.8811
15.5 | 1.8177 | 0.02857 | -0.0377 | 63.6227
16 | 1.8052 | 0.03336 | -0.0333 | 54.1127
16.5 | 1.7865 | 0.04055 | -0.0328 | 44.0567
17 | 1.757 | 0.05097 | -0.0361 | 34.4713
17.5 | 1.7143 | 0.06485 | -0.0424 | 26.4348
18 | 1.6594 | 0.0816 | -0.0505 | 20.3358
18.5 | 1.5915 | 0.10138 | -0.06 | 15.6984
19 | 1.5207 | 0.12246 | -0.0703 | 12.4179
19.5 | 1.4517 | 0.1443 | -0.0818 | 10.0603
20 | 1.3914 | 0.16593 | -0.0943 | 8.3855

## 117. Re 12M Mach 0.25 (1)
BIGFOIL.COM POLAR EXPORT
NM41-2
NM41-2 |  |  |  | Cl Max: | 1.07 | at alpha= | 7 | deg
JavaFoil+Calcfoil stall+Eppler ext transition |  |  |  | L/D Max: | 104.274 | at alpha= | 4 | deg
Re: | 12000000 |  |  | Cd Min: | 0.00719 | at alpha= | 0.5 | deg
Mach: | 0.25 |  |  | Cl=0 at alpha= | -2.983 | deg
|  |  |  | @ Cl=0.1, Cd= | 0.0074215
|  |  |  | @ Cl=0.4, Cd= | 0.02327
|  |  |  | @ Cl=0.6, Cd= | 0.02327
alpha (deg) | Cl | Cd | Cm | Cl/Cd
-12.5 | -0.055 | 0.06704 | -0.044 | -0.825
-12 | -0.052 | 0.06353 | -0.044 | -0.826
-11.5 | -0.05 | 0.05834 | -0.045 | -0.854
-11 | -0.047 | 0.0536 | -0.046 | -0.879
-10.5 | -0.152 | 0.04164 | -0.051 | -3.641
-10 | -0.212 | 0.02576 | -0.057 | -8.237
-9.5 | -0.286 | 0.00983 | -0.067 | -29.119
-9 | -0.326 | 0.00914 | -0.067 | -35.644
-8.5 | -0.355 | 0.00873 | -0.067 | -40.609
-8 | -0.372 | 0.00847 | -0.067 | -43.863
-7.5 | -0.376 | 0.00829 | -0.067 | -45.332
-7 | -0.364 | 0.00805 | -0.067 | -45.207
-6.5 | -0.339 | 0.00813 | -0.067 | -41.693
-6 | -0.306 | 0.00794 | -0.068 | -38.486
-5.5 | -0.265 | 0.00781 | -0.068 | -33.984
-5 | -0.22 | 0.00775 | -0.068 | -28.387
-4.5 | -0.17 | 0.0076 | -0.068 | -22.382
-4 | -0.117 | 0.00753 | -0.068 | -15.49
-3.5 | -0.06 | 0.0075 | -0.068 | -8.066
-3 | -0.002 | 0.00742 | -0.068 | -0.335
-2.5 | 0.057 | 0.0074 | -0.068 | 7.672
-2 | 0.117 | 0.00743 | -0.069 | 15.737
-1.5 | 0.177 | 0.0074 | -0.069 | 23.967
-1 | 0.238 | 0.00747 | -0.069 | 31.846
-0.5 | 0.298 | 0.00751 | -0.069 | 39.743
0 | 0.359 | 0.00757 | -0.069 | 47.383
0.5 | 0.419 | 0.00719 | -0.069 | 58.21
1 | 0.479 | 0.00729 | -0.069 | 65.705
1.5 | 0.539 | 0.00736 | -0.07 | 73.179
2 | 0.598 | 0.0074 | -0.07 | 80.839
2.5 | 0.658 | 0.0075 | -0.07 | 87.69
3 | 0.717 | 0.00762 | -0.07 | 94.047
3.5 | 0.776 | 0.0078 | -0.07 | 99.413
4 | 0.832 | 0.00798 | -0.07 | 104.274
4.5 | 0.887 | 0.00901 | -0.07 | 98.408
5 | 0.939 | 0.0093 | -0.07 | 100.958
5.5 | 0.988 | 0.00966 | -0.071 | 102.295
6 | 1.028 | 0.01002 | -0.071 | 102.596
6.5 | 1.056 | 0.01033 | -0.071 | 102.206
7 | 1.07 | 0.01069 | -0.071 | 100.065
7.5 | 1.068 | 0.01109 | -0.071 | 96.317
8 | 1.048 | 0.01126 | -0.071 | 93.097
8.5 | 1.009 | 0.01184 | -0.071 | 85.217
9 | 0.95 | 0.01246 | -0.071 | 76.23
9.5 | 0.872 | 0.01317 | -0.072 | 66.264
10 | 0.779 | 0.01395 | -0.072 | 55.828
10.5 | 0.672 | 0.01513 | -0.072 | 44.444
11 | 0.551 | 0.01603 | -0.071 | 34.374
11.5 | 0.421 | 0.01787 | -0.07 | 23.564
12 | 0.274 | 0.02327 | -0.068 | 11.763

## 118. Re 12M Mach 0.25 (2)
BIGFOIL.COM POLAR EXPORT
NM41-2
NM41-2 |  |  |  | Cl Max: | 1.7432 | at alpha= | 13 | deg
XFOIL ncrit=9 |  |  |  | L/D Max: | 146.548 | at alpha= | 7 | deg
Re: | 12000000 |  |  | Cd Min: | 0.23329 | at alpha= | -18 | deg
Mach: | 0.25 |  |  | Cl=0 at alpha= | -2.8344 | deg
|  |  |  | @ Cl=0.1, Cd= | 0.005448
|  |  |  | @ Cl=0.4, Cd= | 0.0052149
|  |  |  | @ Cl=0.6, Cd= | 0.0051363
alpha (deg) | Cl | Cd | Cm | Cl/Cd
-18 | -0.7419 | 0.23329 | 0.0618 | -3.1802
-17 | -0.4726 | 0.18295 | 0.0197 | -2.5832
-16.5 | -0.4633 | 0.17786 | 0.0174 | -2.6049
-16 | -0.6694 | 0.20686 | 0.0468 | -3.236
-15.5 | -0.6528 | 0.19949 | 0.0432 | -3.2723
-15 | -0.6372 | 0.19209 | 0.0397 | -3.3172
-14.5 | -0.6221 | 0.18451 | 0.0363 | -3.3716
-14 | -0.6111 | 0.17576 | 0.0326 | -3.4769
-13.5 | -0.6135 | 0.16123 | 0.0282 | -3.8051
-13 | -0.5996 | 0.15436 | 0.0252 | -3.8844
-12 | -0.5815 | 0.13815 | 0.0188 | -4.2092
-11.5 | -0.5702 | 0.131 | 0.0158 | -4.3527
-11 | -0.5628 | 0.12283 | 0.0125 | -4.5819
-10.5 | -0.5614 | 0.11308 | 0.0085 | -4.9646
-10 | -0.5613 | 0.10319 | 0.004 | -5.4395
-9.5 | -0.5661 | 0.09235 | -0.0013 | -6.1299
-9 | -0.5614 | 0.08411 | -0.006 | -6.6746
-8.5 | -0.5573 | 0.07596 | -0.0113 | -7.3368
-8 | -0.5394 | 0.06496 | -0.0259 | -8.3036
-7.5 | -0.5437 | 0.01885 | -0.0705 | -28.8435
-7 | -0.4885 | 0.01744 | -0.0706 | -28.0103
-6.5 | -0.4318 | 0.01659 | -0.0706 | -26.0277
-5.5 | -0.3153 | 0.01571 | -0.0703 | -20.07
-5 | -0.2594 | 0.00673 | -0.0715 | -38.5438
-4.5 | -0.1994 | 0.00615 | -0.0714 | -32.4228
-4 | -0.1394 | 0.00574 | -0.0713 | -24.2857
-3.5 | -0.0794 | 0.00542 | -0.0712 | -14.6494
-3 | -0.0197 | 0.00538 | -0.0712 | -3.6617
-2.5 | 0.0398 | 0.00537 | -0.0712 | 7.4115
-2 | 0.099 | 0.00545 | -0.0712 | 18.1651
-1.5 | 0.1586 | 0.00533 | -0.0713 | 29.7561
-1 | 0.218 | 0.00531 | -0.0714 | 41.0546
-0.5 | 0.2771 | 0.00538 | -0.0714 | 51.5056
0.5 | 0.3957 | 0.00522 | -0.0718 | 75.8046
1 | 0.455 | 0.00515 | -0.0721 | 88.3495
1.5 | 0.5143 | 0.00506 | -0.0724 | 101.6403
2 | 0.5733 | 0.0051 | -0.0726 | 112.4118
2.5 | 0.6322 | 0.00518 | -0.0727 | 122.0463
3 | 0.6903 | 0.00542 | -0.0727 | 127.3616
3.5 | 0.7486 | 0.00563 | -0.0726 | 132.9663
4 | 0.8065 | 0.00589 | -0.0725 | 136.927
4.5 | 0.8642 | 0.00614 | -0.0723 | 140.7492
5 | 0.9179 | 0.00636 | -0.071 | 144.3239
5.5 | 0.9757 | 0.00681 | -0.0706 | 143.2746
6 | 1.0341 | 0.00713 | -0.0702 | 145.0351
6.5 | 1.0924 | 0.00746 | -0.0698 | 146.4343
7 | 1.1504 | 0.00785 | -0.0693 | 146.5478
7.5 | 1.2081 | 0.00831 | -0.0686 | 145.3791
8 | 1.2658 | 0.00876 | -0.0679 | 144.4977
8.5 | 1.322 | 0.00945 | -0.0668 | 139.8942
9.5 | 1.4349 | 0.01074 | -0.0646 | 133.6034
10 | 1.4899 | 0.0116 | -0.0632 | 128.4397
10.5 | 1.5436 | 0.01259 | -0.0614 | 122.6052
11 | 1.5956 | 0.01377 | -0.0594 | 115.8751
11.5 | 1.6448 | 0.01522 | -0.0569 | 108.0683
12 | 1.6895 | 0.01706 | -0.0538 | 99.0328
12.5 | 1.7252 | 0.01963 | -0.0497 | 87.8859
13 | 1.7432 | 0.02336 | -0.0439 | 74.6233
13.5 | 1.7283 | 0.02785 | -0.0348 | 62.0575
14 | 1.697 | 0.03424 | -0.0289 | 49.5619
14.5 | 1.6618 | 0.04438 | -0.0308 | 37.4448
15 | 1.625 | 0.05742 | -0.0373 | 28.3002
15.5 | 1.5825 | 0.07249 | -0.0455 | 21.8306
16 | 1.5387 | 0.08792 | -0.0531 | 17.5011
16.5 | 1.4919 | 0.10391 | -0.0607 | 14.3576
17 | 1.4446 | 0.12039 | -0.0687 | 11.9993
17.5 | 1.3964 | 0.13768 | -0.0777 | 10.1424
18 | 1.3513 | 0.15551 | -0.0877 | 8.6895

## 119. Re 12M Mach 0.50 (1)
BIGFOIL.COM POLAR EXPORT
NM41-2
NM41-2 |  |  |  | Cl Max: | 1.228 | at alpha= | 20 | deg
JavaFoil+Calcfoil stall+Eppler ext transition |  |  |  | L/D Max: | 106.77 | at alpha= | 4 | deg
Re: | 12000000 |  |  | Cd Min: | 0.00745 | at alpha= | 0.5 | deg
Mach: | 0.5 |  |  | Cl=0 at alpha= | -2.9773 | deg
|  |  |  | @ Cl=0.1, Cd= | 0.0075955
|  |  |  | @ Cl=0.4, Cd= | 0.0077884
|  |  |  | @ Cl=0.6, Cd= | 0.0076758
alpha (deg) | Cl | Cd | Cm | Cl/Cd
-20 | -0.913 | 0.1511 | -0.044 | -6.041
-19.5 | -0.887 | 0.14398 | -0.043 | -6.157
-19 | -0.862 | 0.13505 | -0.044 | -6.38
-18.5 | -0.834 | 0.1376 | -0.043 | -6.059
-18 | -0.809 | 0.12708 | -0.044 | -6.364
-17.5 | -0.781 | 0.12306 | -0.042 | -6.344
-17 | -0.755 | 0.11476 | -0.043 | -6.582
-16.5 | -0.731 | 0.10643 | -0.044 | -6.868
-16 | -0.707 | 0.09777 | -0.046 | -7.234
-15.5 | -0.674 | 0.10902 | -0.042 | -6.184
-15 | -0.648 | 0.10194 | -0.041 | -6.354
-14.5 | -0.624 | 0.09148 | -0.044 | -6.823
-14 | -0.601 | 0.08221 | -0.046 | -7.311
-13.5 | -0.567 | 0.09244 | -0.04 | -6.133
-13 | -0.543 | 0.08314 | -0.043 | -6.527
-12.5 | -0.52 | 0.07268 | -0.046 | -7.158
-12 | -0.499 | 0.06243 | -0.05 | -7.993
-11.5 | -0.482 | 0.04937 | -0.055 | -9.761
-11 | -0.483 | 0.02608 | -0.065 | -18.516
-10.5 | -0.405 | 0.06849 | -0.038 | -5.92
-10 | -0.382 | 0.05888 | -0.044 | -6.49
-9.5 | -0.364 | 0.04617 | -0.052 | -7.88
-9 | -0.325 | 0.05731 | -0.039 | -5.676
-8.5 | -0.298 | 0.05493 | -0.039 | -5.432
-8 | -0.275 | 0.04622 | -0.046 | -5.951
-7.5 | -0.303 | 0.00969 | -0.075 | -31.232
-7 | -0.269 | 0.00919 | -0.075 | -29.302
-6.5 | -0.236 | 0.00872 | -0.075 | -27.041
-6 | -0.202 | 0.00838 | -0.075 | -24.147
-5.5 | -0.169 | 0.00821 | -0.076 | -20.591
-5 | -0.136 | 0.00805 | -0.076 | -16.84
-4.5 | -0.135 | 0.00796 | -0.076 | -16.904
-4 | -0.117 | 0.00783 | -0.076 | -14.978
-3.5 | -0.064 | 0.00776 | -0.076 | -8.297
-3 | -0.003 | 0.00764 | -0.076 | -0.356
-2.5 | 0.063 | 0.00759 | -0.077 | 8.274
-2 | 0.13 | 0.0076 | -0.077 | 17.092
-1.5 | 0.198 | 0.00757 | -0.077 | 26.141
-1 | 0.266 | 0.00765 | -0.077 | 34.733
-0.5 | 0.334 | 0.00768 | -0.077 | 43.431
0 | 0.401 | 0.00779 | -0.077 | 51.484
0.5 | 0.468 | 0.00745 | -0.077 | 62.865
1 | 0.535 | 0.00754 | -0.078 | 70.964
1.5 | 0.602 | 0.00768 | -0.078 | 78.373
2 | 0.668 | 0.00774 | -0.078 | 86.305
2.5 | 0.735 | 0.0079 | -0.078 | 93.046
3 | 0.8 | 0.00808 | -0.078 | 99.012
3.5 | 0.865 | 0.00831 | -0.078 | 104.16
4 | 0.926 | 0.00867 | -0.078 | 106.77
4.5 | 0.982 | 0.00991 | -0.079 | 99.093
5 | 1.031 | 0.01041 | -0.079 | 99.069
5.5 | 1.069 | 0.01099 | -0.079 | 97.257
6 | 1.063 | 0.01156 | -0.079 | 91.956
6.5 | 0.841 | 0.01218 | -0.079 | 69.025
7 | 0.666 | 0.01302 | -0.079 | 51.146
7.5 | 0.699 | 0.01385 | -0.079 | 50.477
8 | 0.732 | 0.01472 | -0.08 | 49.724
8.5 | 0.761 | 0.01395 | -0.079 | 54.53
9 | 0.788 | 0.01663 | -0.079 | 47.399
9.5 | 0.797 | 0.02026 | -0.077 | 39.345
10 | 0.827 | 0.02099 | -0.077 | 39.402
10.5 | 0.748 | 0.06077 | -0.057 | 12.316
11 | 0.862 | 0.02811 | -0.074 | 30.675
11.5 | 0.82 | 0.05791 | -0.062 | 14.153
12 | 0.815 | 0.08113 | -0.052 | 10.046
12.5 | 0.868 | 0.06598 | -0.061 | 13.148
13 | 0.879 | 0.07987 | -0.056 | 11.009
13.5 | 0.893 | 0.09442 | -0.052 | 9.456
14 | 0.934 | 0.08354 | -0.057 | 11.182
14.5 | 0.97 | 0.08358 | -0.06 | 11.602
15 | 0.988 | 0.09459 | -0.058 | 10.447
15.5 | 1.006 | 0.10147 | -0.055 | 9.914
16 | 1.042 | 0.10013 | -0.058 | 10.41
16.5 | 1.057 | 0.11751 | -0.055 | 8.993
17 | 1.07 | 0.13873 | -0.051 | 7.713
17.5 | 1.099 | 0.14199 | -0.052 | 7.74
18 | 1.127 | 0.14608 | -0.053 | 7.718
18.5 | 1.147 | 0.16547 | -0.052 | 6.933
19 | 1.175 | 0.16867 | -0.053 | 6.965
19.5 | 1.203 | 0.171 | -0.054 | 7.036
20 | 1.228 | 0.18149 | -0.054 | 6.766

## 120. Re 12M Mach 0.50 (2)
BIGFOIL.COM POLAR EXPORT
NM41-2
NM41-2 |  |  |  | Cl Max: | 1.3458 | at alpha= | 7 | deg
XFOIL ncrit=9 |  |  |  | L/D Max: | 151.299 | at alpha= | 6 | deg
Re: | 12000000 |  |  | Cd Min: | 0.2891 | at alpha= | -20 | deg
Mach: | 0.5 |  |  | Cl=0 at alpha= | -2.7843 | deg
|  |  |  | @ Cl=0.1, Cd= | 0.0054725
|  |  |  | @ Cl=0.4, Cd= | 0.0054425
|  |  |  | @ Cl=0.6, Cd= | 0.0052132
alpha (deg) | Cl | Cd | Cm | Cl/Cd
-20 | -0.8826 | 0.2891 | 0.0917 | -3.0529
-19.5 | -0.86 | 0.28043 | 0.0864 | -3.0667
-19 | -0.8379 | 0.2715 | 0.081 | -3.0862
-18.5 | -0.8153 | 0.26263 | 0.0759 | -3.1044
-18 | -0.7929 | 0.25364 | 0.0709 | -3.1261
-17.5 | -0.7707 | 0.24453 | 0.0659 | -3.1518
-17 | -0.749 | 0.23554 | 0.0611 | -3.1799
-16.5 | -0.7267 | 0.22804 | 0.0566 | -3.1867
-16 | -0.7048 | 0.22045 | 0.0522 | -3.1971
-15.5 | -0.6823 | 0.21219 | 0.048 | -3.2155
-15 | -0.6612 | 0.20387 | 0.0437 | -3.2432
-14.5 | -0.641 | 0.19554 | 0.0395 | -3.2781
-14 | -0.6231 | 0.18701 | 0.0354 | -3.3319
-13.5 | -0.6048 | 0.17869 | 0.0316 | -3.3846
-13 | -0.5874 | 0.17009 | 0.0277 | -3.4535
-12.5 | -0.5721 | 0.16124 | 0.0241 | -3.5481
-12 | -0.5581 | 0.15234 | 0.0205 | -3.6635
-11.5 | -0.5472 | 0.14282 | 0.0169 | -3.8314
-11 | -0.5343 | 0.13457 | 0.0135 | -3.9704
-10.5 | -0.5194 | 0.12731 | 0.0105 | -4.0798
-10 | -0.5048 | 0.11999 | 0.0074 | -4.207
-9.5 | -0.4919 | 0.1124 | 0.0042 | -4.3763
-9 | -0.4805 | 0.10455 | 0.0008 | -4.5959
-8.5 | -0.4706 | 0.09645 | -0.003 | -4.8792
-8 | -0.4606 | 0.08806 | -0.0076 | -5.2305
-7.5 | -0.4562 | 0.08053 | -0.0106 | -5.665
-7 | -0.4511 | 0.07206 | -0.0162 | -6.2601
-6 | -0.4026 | 0.04915 | -0.0485 | -8.1913
-5.5 | -0.354 | 0.03564 | -0.0669 | -9.9327
-5 | -0.3007 | 0.02365 | -0.077 | -12.7146
-4.5 | -0.2415 | 0.01322 | -0.0817 | -18.2678
-4 | -0.1726 | 0.00841 | -0.0821 | -20.5232
-3.5 | -0.1012 | 0.00647 | -0.0814 | -15.6414
-3 | -0.0302 | 0.00573 | -0.0808 | -5.2705
-2.5 | 0.0398 | 0.00549 | -0.0803 | 7.2495
-1.5 | 0.177 | 0.00545 | -0.0797 | 32.4771
-1 | 0.2452 | 0.00539 | -0.0796 | 45.4917
-0.5 | 0.3129 | 0.00543 | -0.0795 | 57.6243
0 | 0.3804 | 0.00548 | -0.0795 | 69.4161
0.5 | 0.4483 | 0.00535 | -0.0796 | 83.7944
1 | 0.5161 | 0.00529 | -0.0798 | 97.5614
1.5 | 0.5843 | 0.00519 | -0.08 | 112.5819
2 | 0.652 | 0.00529 | -0.0799 | 123.2514
2.5 | 0.7205 | 0.00535 | -0.0798 | 134.6729
3 | 0.7878 | 0.00563 | -0.0794 | 139.929
3.5 | 0.8558 | 0.00595 | -0.0788 | 143.8319
4 | 0.9237 | 0.00631 | -0.0779 | 146.3867
4.5 | 0.9912 | 0.00681 | -0.0766 | 145.5507
5 | 1.0562 | 0.00707 | -0.0742 | 149.3918
5.5 | 1.1275 | 0.00748 | -0.0725 | 150.7353
6 | 1.1998 | 0.00793 | -0.0706 | 151.2989
6.5 | 1.2728 | 0.00848 | -0.0681 | 150.0943
7 | 1.3458 | 0.00936 | -0.0647 | 143.7821

## 121. Re 14M Mach 0.00 (1)
BIGFOIL.COM POLAR EXPORT
NM41-2
NM41-2 |  |  |  | Cl Max: | 1.085 | at alpha= | 8 | deg
JavaFoil+Calcfoil stall+Eppler ext transition |  |  |  | L/D Max: | 105.642 | at alpha= | 6 | deg
Re: | 14000000 |  |  | Cd Min: | 0.00709 | at alpha= | 0.5 | deg
Mach: | 0 |  |  | Cl=0 at alpha= | -2.9825 | deg
|  |  |  | @ Cl=0.1, Cd= | 0.0072533
|  |  |  | @ Cl=0.4, Cd= | 0.0071256
|  |  |  | @ Cl=0.6, Cd= | 0.0073509
alpha (deg) | Cl | Cd | Cm | Cl/Cd
-14 | -0.255 | 0.07559 | -0.042 | -3.378
-13.5 | -0.271 | 0.07169 | -0.043 | -3.778
-13 | -0.291 | 0.06021 | -0.046 | -4.827
-12.5 | -0.309 | 0.05408 | -0.047 | -5.705
-12 | -0.329 | 0.04475 | -0.05 | -7.359
-11.5 | -0.358 | 0.0294 | -0.055 | -12.164
-11 | -0.352 | 0.04724 | -0.048 | -7.455
-10.5 | -0.371 | 0.03755 | -0.051 | -9.881
-10 | -0.411 | 0.01597 | -0.059 | -25.766
-9.5 | -0.447 | 0.00883 | -0.064 | -50.581
-9 | -0.448 | 0.0089 | -0.065 | -50.261
-8.5 | -0.443 | 0.00827 | -0.065 | -53.561
-8 | -0.431 | 0.00838 | -0.065 | -51.472
-7.5 | -0.413 | 0.00797 | -0.065 | -51.806
-7 | -0.385 | 0.00802 | -0.065 | -48.063
-6.5 | -0.35 | 0.00789 | -0.065 | -44.398
-6 | -0.31 | 0.00775 | -0.065 | -40.022
-5.5 | -0.266 | 0.00768 | -0.065 | -34.616
-5 | -0.218 | 0.00758 | -0.066 | -28.737
-4.5 | -0.167 | 0.00746 | -0.066 | -22.414
-4 | -0.114 | 0.00743 | -0.066 | -15.341
-3.5 | -0.059 | 0.00735 | -0.066 | -8.023
-3 | -0.002 | 0.00733 | -0.066 | -0.33
-2.5 | 0.055 | 0.00723 | -0.066 | 7.617
-2 | 0.113 | 0.00726 | -0.066 | 15.595
-1.5 | 0.172 | 0.00732 | -0.067 | 23.457
-1 | 0.23 | 0.00734 | -0.067 | 31.402
-0.5 | 0.289 | 0.00737 | -0.067 | 39.206
0 | 0.347 | 0.00744 | -0.067 | 46.671
0.5 | 0.406 | 0.00709 | -0.067 | 57.179
1 | 0.464 | 0.00716 | -0.067 | 64.768
1.5 | 0.522 | 0.00723 | -0.067 | 72.122
2 | 0.579 | 0.00734 | -0.067 | 78.903
2.5 | 0.637 | 0.00737 | -0.068 | 86.423
3 | 0.695 | 0.00752 | -0.068 | 92.408
3.5 | 0.752 | 0.00763 | -0.068 | 98.554
4 | 0.807 | 0.00786 | -0.068 | 102.668
4.5 | 0.86 | 0.0087 | -0.068 | 98.935
5 | 0.912 | 0.00894 | -0.068 | 101.993
5.5 | 0.961 | 0.00927 | -0.068 | 103.758
6 | 1.004 | 0.0095 | -0.068 | 105.642
6.5 | 1.038 | 0.00986 | -0.069 | 105.304
7 | 1.063 | 0.01014 | -0.069 | 104.845
7.5 | 1.079 | 0.01044 | -0.069 | 103.33
8 | 1.085 | 0.0108 | -0.069 | 100.388
8.5 | 1.079 | 0.01087 | -0.069 | 99.268
9 | 1.064 | 0.01137 | -0.069 | 93.573
9.5 | 1.039 | 0.01188 | -0.069 | 87.422
10 | 1.005 | 0.01247 | -0.069 | 80.651
10.5 | 0.965 | 0.01313 | -0.07 | 73.506
11 | 0.92 | 0.01388 | -0.07 | 66.238
11.5 | 0.871 | 0.01483 | -0.07 | 58.699
12 | 0.814 | 0.0156 | -0.069 | 52.168
12.5 | 0.756 | 0.01694 | -0.069 | 44.608
13 | 0.694 | 0.01956 | -0.068 | 35.47

## 122. Re 14M Mach 0.00 (2)
BIGFOIL.COM POLAR EXPORT
NM41-2
NM41-2 |  |  |  | Cl Max: | 1.7496 | at alpha= | 13.5 | deg
XFOIL ncrit=9 |  |  |  | L/D Max: | 150.109 | at alpha= | 7 | deg
Re: | 14000000 |  |  | Cd Min: | 0.02948 | at alpha= | -10.5 | deg
Mach: | 0 |  |  | Cl=0 at alpha= | -2.8456 | deg
|  |  |  | @ Cl=0.1, Cd= | 0.0053714
|  |  |  | @ Cl=0.4, Cd= | 0.0051417
|  |  |  | @ Cl=0.6, Cd= | 0.0051555
alpha (deg) | Cl | Cd | Cm | Cl/Cd
-10.5 | -0.8156 | 0.02948 | -0.06 | -27.6662
-10 | -0.7693 | 0.02618 | -0.0624 | -29.385
-9 | -0.6633 | 0.02278 | -0.0656 | -29.1176
-8.5 | -0.6129 | 0.02242 | -0.0651 | -27.3372
-6.5 | -0.4101 | 0.01604 | -0.0671 | -25.5673
-5.5 | -0.3026 | 0.00657 | -0.0682 | -46.0578
-5 | -0.2458 | 0.0062 | -0.0683 | -39.6452
-3.5 | -0.0747 | 0.00531 | -0.0687 | -14.0678
-3 | -0.0176 | 0.00528 | -0.0688 | -3.3333
-2.5 | 0.0394 | 0.0053 | -0.0689 | 7.434
-2 | 0.0962 | 0.00538 | -0.069 | 17.881
-1.5 | 0.1536 | 0.00525 | -0.0691 | 29.2571
0.5 | 0.382 | 0.00517 | -0.0697 | 73.8878
1 | 0.4392 | 0.00508 | -0.07 | 86.4567
1.5 | 0.496 | 0.00503 | -0.0703 | 98.6083
2 | 0.5529 | 0.00503 | -0.0705 | 109.9205
2.5 | 0.6092 | 0.00518 | -0.0707 | 117.6062
3 | 0.6652 | 0.00536 | -0.0708 | 124.1045
3.5 | 0.7209 | 0.00558 | -0.0708 | 129.1935
4 | 0.7766 | 0.00581 | -0.0709 | 133.6661
4.5 | 0.832 | 0.00601 | -0.0709 | 138.4359
5 | 0.8868 | 0.0063 | -0.0708 | 140.7619
5.5 | 0.9382 | 0.00647 | -0.0698 | 145.0077
6 | 0.9935 | 0.00675 | -0.0698 | 147.1852
6.5 | 1.0486 | 0.00704 | -0.0697 | 148.9489
7 | 1.1033 | 0.00735 | -0.0696 | 150.1088
7.5 | 1.1574 | 0.00775 | -0.0694 | 149.3419
8 | 1.2114 | 0.00812 | -0.0692 | 149.1872
8.5 | 1.265 | 0.00851 | -0.0689 | 148.6486
9 | 1.3172 | 0.0091 | -0.0685 | 144.7473
9.5 | 1.3693 | 0.00965 | -0.0681 | 141.8964
10 | 1.4213 | 0.01015 | -0.0677 | 140.0296
10.5 | 1.4725 | 0.01072 | -0.0672 | 137.3601
11 | 1.5212 | 0.01166 | -0.0663 | 130.4631
11.5 | 1.5697 | 0.01251 | -0.0654 | 125.4756
12 | 1.6167 | 0.01348 | -0.0643 | 119.9332
12.5 | 1.6619 | 0.01459 | -0.0631 | 113.9068
13.5 | 1.7496 | 0.01675 | -0.0603 | 104.4537

## 123. Re 14M Mach 0.10 (1)
BIGFOIL.COM POLAR EXPORT
NM41-2
NM41-2 |  |  |  | Cl Max: | 1.081 | at alpha= | 8 | deg
JavaFoil+Calcfoil stall+Eppler ext transition |  |  |  | L/D Max: | 105.491 | at alpha= | 6 | deg
Re: | 14000000 |  |  | Cd Min: | 0.0071 | at alpha= | 0.5 | deg
Mach: | 0.1 |  |  | Cl=0 at alpha= | -2.9825 | deg
|  |  |  | @ Cl=0.1, Cd= | 0.0072781
|  |  |  | @ Cl=0.4, Cd= | 0.0071475
|  |  |  | @ Cl=0.6, Cd= | 0.0073693
alpha (deg) | Cl | Cd | Cm | Cl/Cd
-14 | -0.218 | 0.07729 | -0.042 | -2.818
-13.5 | -0.236 | 0.07179 | -0.043 | -3.282
-13 | -0.253 | 0.0678 | -0.043 | -3.738
-12.5 | -0.275 | 0.05739 | -0.046 | -4.792
-12 | -0.297 | 0.04917 | -0.049 | -6.035
-11.5 | -0.323 | 0.03713 | -0.052 | -8.687
-11 | -0.327 | 0.05023 | -0.046 | -6.504
-10.5 | -0.346 | 0.04244 | -0.049 | -8.153
-10 | -0.38 | 0.02325 | -0.056 | -16.32
-9.5 | -0.431 | 0.00882 | -0.065 | -48.808
-9 | -0.435 | 0.00899 | -0.065 | -48.413
-8.5 | -0.434 | 0.00831 | -0.065 | -52.18
-8 | -0.425 | 0.00842 | -0.065 | -50.497
-7.5 | -0.409 | 0.00799 | -0.065 | -51.232
-7 | -0.383 | 0.00806 | -0.065 | -47.571
-6.5 | -0.349 | 0.00791 | -0.066 | -44.194
-6 | -0.31 | 0.00776 | -0.066 | -39.936
-5.5 | -0.266 | 0.00769 | -0.066 | -34.593
-5 | -0.218 | 0.00759 | -0.066 | -28.76
-4.5 | -0.168 | 0.00747 | -0.066 | -22.461
-4 | -0.114 | 0.00744 | -0.066 | -15.383
-3.5 | -0.059 | 0.00735 | -0.066 | -8.047
-3 | -0.002 | 0.00734 | -0.066 | -0.331
-2.5 | 0.055 | 0.00724 | -0.067 | 7.646
-2 | 0.114 | 0.00729 | -0.067 | 15.624
-1.5 | 0.173 | 0.00733 | -0.067 | 23.541
-1 | 0.232 | 0.00734 | -0.067 | 31.531
-0.5 | 0.29 | 0.00738 | -0.067 | 39.373
0 | 0.349 | 0.00745 | -0.067 | 46.848
0.5 | 0.408 | 0.0071 | -0.067 | 57.396
1 | 0.466 | 0.00717 | -0.068 | 65.013
1.5 | 0.524 | 0.00724 | -0.068 | 72.377
2 | 0.582 | 0.00736 | -0.068 | 79.152
2.5 | 0.64 | 0.00739 | -0.068 | 86.698
3 | 0.698 | 0.00755 | -0.068 | 92.505
3.5 | 0.755 | 0.00764 | -0.068 | 98.832
4 | 0.811 | 0.00788 | -0.068 | 102.874
4.5 | 0.864 | 0.00872 | -0.068 | 99.115
5 | 0.916 | 0.00898 | -0.069 | 102.045
5.5 | 0.966 | 0.0093 | -0.069 | 103.824
6 | 1.008 | 0.00955 | -0.069 | 105.491
6.5 | 1.041 | 0.00992 | -0.069 | 104.986
7 | 1.065 | 0.01021 | -0.069 | 104.316
7.5 | 1.079 | 0.0105 | -0.069 | 102.715
8 | 1.081 | 0.01089 | -0.069 | 99.321
8.5 | 1.073 | 0.01098 | -0.069 | 97.664
9 | 1.052 | 0.01149 | -0.07 | 91.601
9.5 | 1.022 | 0.012 | -0.07 | 85.186
10 | 0.983 | 0.01263 | -0.07 | 77.808
10.5 | 0.936 | 0.01332 | -0.07 | 70.27
11 | 0.884 | 0.01413 | -0.07 | 62.53
11.5 | 0.825 | 0.01351 | -0.07 | 61.07
12 | 0.763 | 0.01617 | -0.069 | 47.2
12.5 | 0.699 | 0.01762 | -0.069 | 39.688
13 | 0.632 | 0.02099 | -0.067 | 30.119

## 124. Re 14M Mach 0.10 (2)
BIGFOIL.COM POLAR EXPORT
NM41-2
NM41-2 |  |  |  | Cl Max: | 1.8465 | at alpha= | 15 | deg
XFOIL ncrit=9 |  |  |  | L/D Max: | 150.095 | at alpha= | 7 | deg
Re: | 14000000 |  |  | Cd Min: | 0.17432 | at alpha= | 20 | deg
Mach: | 0.1 |  |  | Cl=0 at alpha= | -2.8441 | deg
|  |  |  | @ Cl=0.1, Cd= | 0.0052689
|  |  |  | @ Cl=0.4, Cd= | 0.0051451
|  |  |  | @ Cl=0.6, Cd= | 0.0051463
alpha (deg) | Cl | Cd | Cm | Cl/Cd
-5.5 | -0.3052 | 0.00667 | -0.0688 | -45.7571
-5 | -0.2479 | 0.00626 | -0.0688 | -39.6006
-4.5 | -0.1906 | 0.00595 | -0.0689 | -32.0336
-4 | -0.1331 | 0.00565 | -0.069 | -23.5575
-3.5 | -0.0754 | 0.00531 | -0.0691 | -14.1996
-3 | -0.0179 | 0.00528 | -0.0692 | -3.3902
-2.5 | 0.0395 | 0.00529 | -0.0693 | 7.4669
-1.5 | 0.1544 | 0.00525 | -0.0695 | 29.4095
0 | 0.3266 | 0.00527 | -0.0698 | 61.9734
0.5 | 0.3841 | 0.00517 | -0.0701 | 74.294
1 | 0.4416 | 0.00508 | -0.0703 | 86.9291
1.5 | 0.4988 | 0.00503 | -0.0706 | 99.165
2 | 0.5561 | 0.00503 | -0.0708 | 110.5567
2.5 | 0.6127 | 0.00518 | -0.071 | 118.2819
3 | 0.669 | 0.00537 | -0.0711 | 124.581
3.5 | 0.7252 | 0.00559 | -0.0711 | 129.7317
4.5 | 0.837 | 0.00604 | -0.0711 | 138.5762
5 | 0.8922 | 0.00634 | -0.071 | 140.7256
5.5 | 0.9441 | 0.0065 | -0.07 | 145.2462
6 | 0.9999 | 0.00678 | -0.0699 | 147.4779
6.5 | 1.0555 | 0.00707 | -0.0698 | 149.2928
7 | 1.1107 | 0.0074 | -0.0696 | 150.0946
7.5 | 1.1653 | 0.00781 | -0.0693 | 149.2061
8 | 1.2199 | 0.00818 | -0.0691 | 149.132
8.5 | 1.274 | 0.00861 | -0.0687 | 147.9675
9 | 1.3266 | 0.00923 | -0.0682 | 143.727
9.5 | 1.3796 | 0.00975 | -0.0677 | 141.4974
10 | 1.4322 | 0.01029 | -0.0672 | 139.1837
10.5 | 1.4837 | 0.01095 | -0.0665 | 135.4977
11 | 1.5329 | 0.01192 | -0.0654 | 128.599
11.5 | 1.5816 | 0.01285 | -0.0643 | 123.0817
12 | 1.6285 | 0.01394 | -0.063 | 116.8221
12.5 | 1.6732 | 0.01522 | -0.0614 | 109.9343
13 | 1.7153 | 0.01667 | -0.0595 | 102.8974
13.5 | 1.7575 | 0.01792 | -0.0576 | 98.0748
14 | 1.7955 | 0.01947 | -0.0553 | 92.2188
14.5 | 1.8251 | 0.0216 | -0.0519 | 84.4954
15 | 1.8465 | 0.02403 | -0.0477 | 76.8414
15.5 | 1.8413 | 0.02703 | -0.0399 | 68.1206
16 | 1.8336 | 0.03085 | -0.0345 | 59.436
16.5 | 1.8129 | 0.03744 | -0.0323 | 48.4215
17 | 1.7847 | 0.047 | -0.0343 | 37.9723
17.5 | 1.7259 | 0.06298 | -0.0415 | 27.4039
18 | 1.6642 | 0.08082 | -0.0501 | 20.5914
18.5 | 1.5756 | 0.10445 | -0.0618 | 15.0847
19 | 1.5023 | 0.12623 | -0.0725 | 11.9013
19.5 | 1.4102 | 0.15359 | -0.0875 | 9.1816
20 | 1.3577 | 0.17432 | -0.0998 | 7.7885

## 125. Re 14M Mach 0.25 (1)
BIGFOIL.COM POLAR EXPORT
NM41-2
NM41-2 |  |  |  | Cl Max: | 1.07 | at alpha= | 7 | deg
JavaFoil+Calcfoil stall+Eppler ext transition |  |  |  | L/D Max: | 104.705 | at alpha= | 6 | deg
Re: | 14000000 |  |  | Cd Min: | 0.00715 | at alpha= | 0.5 | deg
Mach: | 0.25 |  |  | Cl=0 at alpha= | -2.983 | deg
|  |  |  | @ Cl=0.1, Cd= | 0.0073143
|  |  |  | @ Cl=0.4, Cd= | 0.02148
|  |  |  | @ Cl=0.6, Cd= | 0.02148
alpha (deg) | Cl | Cd | Cm | Cl/Cd
-12.5 | -0.055 | 0.07522 | -0.039 | -0.726
-12 | -0.052 | 0.06343 | -0.044 | -0.827
-11.5 | -0.05 | 0.05602 | -0.046 | -0.893
-11 | -0.047 | 0.05937 | -0.043 | -0.784
-10.5 | -0.154 | 0.03646 | -0.053 | -4.219
-10 | -0.22 | 0.01761 | -0.061 | -12.493
-9.5 | -0.286 | 0.0095 | -0.067 | -30.155
-9 | -0.31 | 0.01285 | -0.063 | -24.101
-8.5 | -0.355 | 0.00863 | -0.067 | -41.12
-8 | -0.372 | 0.00839 | -0.067 | -44.295
-7.5 | -0.376 | 0.00814 | -0.067 | -46.197
-7 | -0.364 | 0.00799 | -0.067 | -45.58
-6.5 | -0.339 | 0.00804 | -0.067 | -42.18
-6 | -0.306 | 0.00788 | -0.068 | -38.75
-5.5 | -0.265 | 0.00778 | -0.068 | -34.139
-5 | -0.22 | 0.00768 | -0.068 | -28.637
-4.5 | -0.17 | 0.00755 | -0.068 | -22.534
-4 | -0.117 | 0.00749 | -0.068 | -15.559
-3.5 | -0.06 | 0.0074 | -0.068 | -8.176
-3 | -0.002 | 0.0074 | -0.068 | -0.336
-2.5 | 0.057 | 0.0073 | -0.068 | 7.785
-2 | 0.117 | 0.00732 | -0.069 | 15.959
-1.5 | 0.177 | 0.00737 | -0.069 | 24.053
-1 | 0.238 | 0.00738 | -0.069 | 32.236
-0.5 | 0.298 | 0.00742 | -0.069 | 40.233
0 | 0.359 | 0.0075 | -0.069 | 47.854
0.5 | 0.419 | 0.00715 | -0.069 | 58.564
1 | 0.479 | 0.00723 | -0.069 | 66.247
1.5 | 0.539 | 0.00731 | -0.07 | 73.716
2 | 0.598 | 0.00743 | -0.07 | 80.582
2.5 | 0.658 | 0.00747 | -0.07 | 88.119
3 | 0.717 | 0.00766 | -0.07 | 93.604
3.5 | 0.776 | 0.00774 | -0.07 | 100.207
4 | 0.832 | 0.00801 | -0.07 | 103.919
4.5 | 0.887 | 0.00889 | -0.07 | 99.746
5 | 0.939 | 0.00913 | -0.07 | 102.89
5.5 | 0.988 | 0.00955 | -0.071 | 103.429
6 | 1.028 | 0.00982 | -0.071 | 104.705
6.5 | 1.056 | 0.01023 | -0.071 | 103.217
7 | 1.07 | 0.01059 | -0.071 | 101.05
7.5 | 1.068 | 0.01095 | -0.071 | 97.523
8 | 1.048 | 0.01141 | -0.071 | 91.886
8.5 | 1.009 | 0.01155 | -0.071 | 87.334
9 | 0.95 | 0.01215 | -0.071 | 78.19
9.5 | 0.872 | 0.01285 | -0.072 | 67.869
10 | 0.779 | 0.01361 | -0.072 | 57.225
10.5 | 0.672 | 0.01465 | -0.072 | 45.897
11 | 0.552 | 0.01555 | -0.071 | 35.508
11.5 | 0.423 | 0.01713 | -0.071 | 24.69
12 | 0.276 | 0.02148 | -0.069 | 12.85

## 126. Re 14M Mach 0.25 (2)
BIGFOIL.COM POLAR EXPORT
NM41-2
NM41-2 |  |  |  | Cl Max: | 1.7585 | at alpha= | 13 | deg
XFOIL ncrit=9 |  |  |  | L/D Max: | 150.675 | at alpha= | 6.5 | deg
Re: | 14000000 |  |  | Cd Min: | 0.15286 | at alpha= | 18 | deg
Mach: | 0.25 |  |  | Cl=0 at alpha= | -2.8339 | deg
|  |  |  | @ Cl=0.1, Cd= | 0.0053389
|  |  |  | @ Cl=0.4, Cd= | 0.0051845
|  |  |  | @ Cl=0.6, Cd= | 0.0051385
alpha (deg) | Cl | Cd | Cm | Cl/Cd
-5 | -0.2597 | 0.00667 | -0.0715 | -38.9355
-4.5 | -0.1997 | 0.0062 | -0.0714 | -32.2097
-4 | -0.1397 | 0.00581 | -0.0713 | -24.0448
-3.5 | -0.0795 | 0.00534 | -0.0713 | -14.8876
-3 | -0.0198 | 0.00529 | -0.0713 | -3.7429
-2.5 | 0.0398 | 0.00529 | -0.0713 | 7.5236
-2 | 0.0991 | 0.00534 | -0.0713 | 18.5581
-1.5 | 0.1586 | 0.00527 | -0.0714 | 30.0949
0 | 0.3365 | 0.0053 | -0.0716 | 63.4906
0.5 | 0.3959 | 0.00519 | -0.0719 | 76.2813
1 | 0.4553 | 0.00511 | -0.0721 | 89.0998
1.5 | 0.5145 | 0.00505 | -0.0724 | 101.8812
2 | 0.5736 | 0.00508 | -0.0726 | 112.9134
2.5 | 0.6323 | 0.00521 | -0.0727 | 121.3628
3 | 0.6906 | 0.00542 | -0.0727 | 127.417
3.5 | 0.7489 | 0.00564 | -0.0727 | 132.7837
4 | 0.807 | 0.00592 | -0.0725 | 136.3176
4.5 | 0.8649 | 0.00617 | -0.0724 | 140.1783
6.5 | 1.0939 | 0.00726 | -0.07 | 150.6749
7 | 1.1519 | 0.00767 | -0.0695 | 150.1825
7.5 | 1.2099 | 0.00809 | -0.0689 | 149.555
8 | 1.2672 | 0.0086 | -0.0681 | 147.3488
8.5 | 1.324 | 0.00922 | -0.0671 | 143.6009
9 | 1.381 | 0.00979 | -0.0661 | 141.0623
9.5 | 1.4373 | 0.01047 | -0.065 | 137.2779
10 | 1.4924 | 0.01133 | -0.0635 | 131.7211
10.5 | 1.5463 | 0.01231 | -0.0618 | 125.6133
11 | 1.5984 | 0.0135 | -0.0597 | 118.4
11.5 | 1.6478 | 0.01494 | -0.0573 | 110.2945
12 | 1.6936 | 0.01668 | -0.0543 | 101.5348
12.5 | 1.7326 | 0.01895 | -0.0506 | 91.4301
13 | 1.7585 | 0.0221 | -0.0455 | 79.5701
13.5 | 1.7559 | 0.02634 | -0.0375 | 66.6629
14 | 1.7264 | 0.03171 | -0.0295 | 54.4434
14.5 | 1.692 | 0.04063 | -0.029 | 41.6441
15 | 1.6563 | 0.05274 | -0.0343 | 31.405
15.5 | 1.6144 | 0.06737 | -0.0422 | 23.9632
16 | 1.5707 | 0.08268 | -0.05 | 18.9973
16.5 | 1.5223 | 0.09878 | -0.0577 | 15.411
17 | 1.4713 | 0.1157 | -0.066 | 12.7165
17.5 | 1.4169 | 0.13391 | -0.0754 | 10.581
18 | 1.3645 | 0.15286 | -0.086 | 8.9265

## 127. Re 14M Mach 0.50 (1)
BIGFOIL.COM POLAR EXPORT
NM41-2
NM41-2 |  |  |  | Cl Max: | 1.227 | at alpha= | 20 | deg
JavaFoil+Calcfoil stall+Eppler ext transition |  |  |  | L/D Max: | 107.265 | at alpha= | 4 | deg
Re: | 14000000 |  |  | Cd Min: | 0.00739 | at alpha= | 0.5 | deg
Mach: | 0.5 |  |  | Cl=0 at alpha= | -2.9773 | deg
|  |  |  | @ Cl=0.1, Cd= | 0.0075124
|  |  |  | @ Cl=0.4, Cd= | 0.0076987
|  |  |  | @ Cl=0.6, Cd= | 0.0076158
alpha (deg) | Cl | Cd | Cm | Cl/Cd
-20 | -0.911 | 0.16276 | -0.043 | -5.6
-19.5 | -0.885 | 0.15461 | -0.043 | -5.726
-19 | -0.86 | 0.14463 | -0.043 | -5.944
-18.5 | -0.833 | 0.14058 | -0.043 | -5.928
-18 | -0.81 | 0.12476 | -0.044 | -6.491
-17.5 | -0.782 | 0.12069 | -0.043 | -6.478
-17 | -0.757 | 0.11215 | -0.044 | -6.754
-16.5 | -0.734 | 0.10257 | -0.046 | -7.158
-16 | -0.712 | 0.09278 | -0.048 | -7.673
-15.5 | -0.675 | 0.10744 | -0.042 | -6.279
-15 | -0.648 | 0.10031 | -0.042 | -6.464
-14.5 | -0.626 | 0.08921 | -0.045 | -7.013
-14 | -0.604 | 0.07919 | -0.048 | -7.621
-13.5 | -0.567 | 0.09215 | -0.041 | -6.155
-13 | -0.544 | 0.08147 | -0.044 | -6.671
-12.5 | -0.522 | 0.07058 | -0.048 | -7.393
-12 | -0.502 | 0.05952 | -0.052 | -8.431
-11.5 | -0.487 | 0.04518 | -0.057 | -10.773
-11 | -0.49 | 0.02227 | -0.066 | -22
-10.5 | -0.406 | 0.06771 | -0.039 | -5.993
-10 | -0.383 | 0.05728 | -0.045 | -6.693
-9.5 | -0.368 | 0.04175 | -0.055 | -8.821
-9 | -0.326 | 0.0567 | -0.039 | -5.743
-8.5 | -0.299 | 0.05426 | -0.039 | -5.502
-8 | -0.276 | 0.04477 | -0.048 | -6.17
-7.5 | -0.303 | 0.00927 | -0.075 | -32.641
-7 | -0.269 | 0.00904 | -0.075 | -29.788
-6.5 | -0.236 | 0.00858 | -0.075 | -27.495
-6 | -0.202 | 0.00834 | -0.075 | -24.273
-5.5 | -0.169 | 0.00817 | -0.076 | -20.672
-5 | -0.136 | 0.00792 | -0.076 | -17.119
-4.5 | -0.135 | 0.00787 | -0.076 | -17.084
-4 | -0.117 | 0.00779 | -0.076 | -15.052
-3.5 | -0.064 | 0.00765 | -0.076 | -8.414
-3 | -0.003 | 0.00762 | -0.076 | -0.357
-2.5 | 0.063 | 0.00754 | -0.077 | 8.325
-2 | 0.13 | 0.00749 | -0.077 | 17.346
-1.5 | 0.198 | 0.00755 | -0.077 | 26.201
-1 | 0.266 | 0.00755 | -0.077 | 35.184
-0.5 | 0.334 | 0.00761 | -0.077 | 43.853
0 | 0.401 | 0.0077 | -0.077 | 52.087
0.5 | 0.468 | 0.00739 | -0.077 | 63.372
1 | 0.535 | 0.00748 | -0.078 | 71.481
1.5 | 0.602 | 0.00762 | -0.078 | 78.99
2 | 0.668 | 0.00776 | -0.078 | 86.143
2.5 | 0.735 | 0.00786 | -0.078 | 93.465
3 | 0.8 | 0.00811 | -0.078 | 98.708
3.5 | 0.865 | 0.0083 | -0.078 | 104.326
4 | 0.926 | 0.00863 | -0.078 | 107.265
4.5 | 0.982 | 0.00976 | -0.079 | 100.596
5 | 1.031 | 0.01028 | -0.079 | 100.333
5.5 | 1.069 | 0.01077 | -0.079 | 99.264
6 | 1.063 | 0.01141 | -0.079 | 93.143
6.5 | 0.841 | 0.0121 | -0.079 | 69.481
7 | 0.666 | 0.01276 | -0.079 | 52.173
7.5 | 0.699 | 0.01387 | -0.079 | 50.402
8 | 0.732 | 0.01428 | -0.08 | 51.261
8.5 | 0.761 | 0.01363 | -0.079 | 55.85
9 | 0.791 | 0.01608 | -0.079 | 49.181
9.5 | 0.803 | 0.01904 | -0.077 | 42.198
10 | 0.833 | 0.0197 | -0.077 | 42.296
10.5 | 0.76 | 0.05428 | -0.061 | 14.006
11 | 0.869 | 0.02587 | -0.075 | 33.604
11.5 | 0.833 | 0.05123 | -0.065 | 16.249
12 | 0.818 | 0.07867 | -0.053 | 10.398
12.5 | 0.885 | 0.05644 | -0.065 | 15.686
13 | 0.888 | 0.07398 | -0.059 | 12.003
13.5 | 0.895 | 0.09232 | -0.053 | 9.695
14 | 0.939 | 0.08079 | -0.059 | 11.625
14.5 | 0.969 | 0.08376 | -0.06 | 11.575
15 | 0.99 | 0.09282 | -0.058 | 10.67
15.5 | 0.992 | 0.11883 | -0.05 | 8.35
16 | 1.023 | 0.12144 | -0.052 | 8.421
16.5 | 1.048 | 0.13161 | -0.052 | 7.964
17 | 1.069 | 0.14792 | -0.05 | 7.225
17.5 | 1.097 | 0.15163 | -0.051 | 7.233
18 | 1.125 | 0.15636 | -0.053 | 7.193
18.5 | 1.147 | 0.17314 | -0.051 | 6.625
19 | 1.174 | 0.17768 | -0.052 | 6.609
19.5 | 1.202 | 0.18044 | -0.053 | 6.661
20 | 1.227 | 0.19028 | -0.054 | 6.451

## 128. Re 14M Mach 0.50 (2)
BIGFOIL.COM POLAR EXPORT
NM41-2
NM41-2 |  |  |  | Cl Max: | 1.2752 | at alpha= | 6.5 | deg
XFOIL ncrit=9 |  |  |  | L/D Max: | 155.699 | at alpha= | 6 | deg
Re: | 14000000 |  |  | Cd Min: | 0.03409 | at alpha= | -5.5 | deg
Mach: | 0.5 |  |  | Cl=0 at alpha= | -2.785 | deg
|  |  |  | @ Cl=0.1, Cd= | 0.0053713
|  |  |  | @ Cl=0.4, Cd= | 0.0053958
|  |  |  | @ Cl=0.6, Cd= | 0.0051726
alpha (deg) | Cl | Cd | Cm | Cl/Cd
-5.5 | -0.3555 | 0.03409 | -0.0686 | -10.4283
-5 | -0.3018 | 0.02272 | -0.0776 | -13.2835
-4.5 | -0.2421 | 0.01278 | -0.0819 | -18.9437
-4 | -0.1729 | 0.00801 | -0.0822 | -21.5855
-3.5 | -0.1012 | 0.00621 | -0.0815 | -16.2963
-3 | -0.0301 | 0.00557 | -0.0809 | -5.4039
-2.5 | 0.0399 | 0.00538 | -0.0804 | 7.4164
-2 | 0.1088 | 0.00537 | -0.08 | 20.2607
-1.5 | 0.1771 | 0.00539 | -0.0798 | 32.8571
-1 | 0.2454 | 0.00532 | -0.0797 | 46.1278
0 | 0.3806 | 0.00543 | -0.0796 | 70.0921
0.5 | 0.4486 | 0.00531 | -0.0797 | 84.4821
1 | 0.5165 | 0.00524 | -0.0799 | 98.5687
1.5 | 0.5847 | 0.00515 | -0.08 | 113.534
2 | 0.6525 | 0.00525 | -0.08 | 124.2857
2.5 | 0.7208 | 0.00535 | -0.0798 | 134.729
3 | 0.7882 | 0.00564 | -0.0794 | 139.7518
3.5 | 0.8563 | 0.00596 | -0.0788 | 143.6745
4 | 0.9242 | 0.00636 | -0.0779 | 145.3145
4.5 | 0.9926 | 0.00678 | -0.0768 | 146.4012
5 | 1.062 | 0.00708 | -0.0753 | 150
5.5 | 1.1295 | 0.00728 | -0.0728 | 155.1511
6 | 1.202 | 0.00772 | -0.0709 | 155.6995
6.5 | 1.2752 | 0.00827 | -0.0684 | 154.1959

## 129. Re 16M Mach 0.00 (1)
BIGFOIL.COM POLAR EXPORT
NM41-2
NM41-2 |  |  |  | Cl Max: | 1.085 | at alpha= | 8 | deg
JavaFoil+Calcfoil stall+Eppler ext transition |  |  |  | L/D Max: | 107.029 | at alpha= | 6.5 | deg
Re: | 16000000 |  |  | Cd Min: | 0.00705 | at alpha= | 0.5 | deg
Mach: | 0 |  |  | Cl=0 at alpha= | -2.9825 | deg
|  |  |  | @ Cl=0.1, Cd= | 0.0072388
|  |  |  | @ Cl=0.4, Cd= | 0.0070815
|  |  |  | @ Cl=0.6, Cd= | 0.0073126
alpha (deg) | Cl | Cd | Cm | Cl/Cd
-14 | -0.253 | 0.0822 | -0.04 | -3.077
-13.5 | -0.269 | 0.07672 | -0.04 | -3.502
-13 | -0.292 | 0.05856 | -0.047 | -4.978
-12.5 | -0.31 | 0.0511 | -0.048 | -6.077
-12 | -0.334 | 0.03943 | -0.052 | -8.463
-11.5 | -0.366 | 0.02258 | -0.057 | -16.217
-11 | -0.355 | 0.04403 | -0.049 | -8.062
-10.5 | -0.377 | 0.03189 | -0.053 | -11.838
-10 | -0.425 | 0.01154 | -0.062 | -36.838
-9.5 | -0.447 | 0.0087 | -0.064 | -51.353
-9 | -0.448 | 0.00879 | -0.065 | -50.931
-8.5 | -0.443 | 0.00822 | -0.065 | -53.846
-8 | -0.431 | 0.0083 | -0.065 | -51.959
-7.5 | -0.413 | 0.0079 | -0.065 | -52.312
-7 | -0.386 | 0.00797 | -0.065 | -48.34
-6.5 | -0.35 | 0.00782 | -0.065 | -44.802
-6 | -0.31 | 0.00771 | -0.065 | -40.188
-5.5 | -0.266 | 0.00762 | -0.065 | -34.869
-5 | -0.218 | 0.00749 | -0.066 | -29.091
-4.5 | -0.167 | 0.00743 | -0.066 | -22.49
-4 | -0.114 | 0.00734 | -0.066 | -15.527
-3.5 | -0.059 | 0.00733 | -0.066 | -8.043
-3 | -0.002 | 0.00724 | -0.066 | -0.334
-2.5 | 0.055 | 0.0072 | -0.066 | 7.649
-2 | 0.113 | 0.00725 | -0.066 | 15.625
-1.5 | 0.172 | 0.00725 | -0.067 | 23.681
-1 | 0.23 | 0.00727 | -0.067 | 31.703
-0.5 | 0.289 | 0.00731 | -0.067 | 39.522
0 | 0.347 | 0.00736 | -0.067 | 47.186
0.5 | 0.406 | 0.00705 | -0.067 | 57.496
1 | 0.464 | 0.00712 | -0.067 | 65.077
1.5 | 0.522 | 0.00722 | -0.067 | 72.263
2 | 0.579 | 0.00728 | -0.067 | 79.646
2.5 | 0.637 | 0.00737 | -0.068 | 86.477
3 | 0.695 | 0.00751 | -0.068 | 92.454
3.5 | 0.752 | 0.00766 | -0.068 | 98.13
4 | 0.807 | 0.00781 | -0.068 | 103.328
4.5 | 0.86 | 0.00865 | -0.068 | 99.415
5 | 0.912 | 0.0088 | -0.068 | 103.638
5.5 | 0.961 | 0.00916 | -0.068 | 104.973
6 | 1.004 | 0.00943 | -0.068 | 106.518
6.5 | 1.038 | 0.0097 | -0.069 | 107.029
7 | 1.063 | 0.01007 | -0.069 | 105.614
7.5 | 1.079 | 0.01046 | -0.069 | 103.164
8 | 1.085 | 0.01065 | -0.069 | 101.861
8.5 | 1.079 | 0.0111 | -0.069 | 97.222
9 | 1.064 | 0.01148 | -0.069 | 92.642
9.5 | 1.039 | 0.01165 | -0.069 | 89.206
10 | 1.005 | 0.01223 | -0.069 | 82.229
10.5 | 0.965 | 0.01285 | -0.07 | 75.087
11 | 0.92 | 0.01355 | -0.07 | 67.851
11.5 | 0.871 | 0.01443 | -0.07 | 60.324
12 | 0.815 | 0.01367 | -0.07 | 59.628
12.5 | 0.758 | 0.01639 | -0.069 | 46.261
13 | 0.697 | 0.01861 | -0.068 | 37.475

## 130. Re 16M Mach 0.00 (2)
BIGFOIL.COM POLAR EXPORT
NM41-2
NM41-2 |  |  |  | Cl Max: | 1.4744 | at alpha= | 10.5 | deg
XFOIL ncrit=9 |  |  |  | L/D Max: | 153.389 | at alpha= | 7 | deg
Re: | 16000000 |  |  | Cd Min: | 0.03494 | at alpha= | -12 | deg
Mach: | 0 |  |  | Cl=0 at alpha= | -2.8453 | deg
|  |  |  | @ Cl=0.1, Cd= | 0.0052135
|  |  |  | @ Cl=0.4, Cd= | 0.0051053
|  |  |  | @ Cl=0.6, Cd= | 0.0051862
alpha (deg) | Cl | Cd | Cm | Cl/Cd
-12 | -0.953 | 0.03494 | -0.0565 | -27.2753
-11.5 | -0.9164 | 0.03007 | -0.0602 | -30.4756
-11 | -0.8737 | 0.02701 | -0.062 | -32.3473
-10.5 | -0.8255 | 0.025 | -0.0631 | -33.02
-10 | -0.7713 | 0.02309 | -0.0652 | -33.4041
-9.5 | -0.7188 | 0.02196 | -0.0659 | -32.7322
-8 | -0.5734 | 0.01631 | -0.0669 | -35.1563
-7.5 | -0.5203 | 0.01566 | -0.0671 | -33.2248
-7 | -0.4665 | 0.01491 | -0.0673 | -31.2877
-6.5 | -0.4118 | 0.01434 | -0.0675 | -28.7169
-6 | -0.356 | 0.01455 | -0.0675 | -24.4674
-5.5 | -0.3029 | 0.00655 | -0.0682 | -46.2443
-5 | -0.2461 | 0.00623 | -0.0683 | -39.5024
-3.5 | -0.0747 | 0.00523 | -0.0687 | -14.283
-3 | -0.0176 | 0.0052 | -0.0688 | -3.3846
-2.5 | 0.0393 | 0.00524 | -0.0689 | 7.5
-1.5 | 0.1537 | 0.00519 | -0.0692 | 29.6146
0 | 0.3249 | 0.00523 | -0.0695 | 62.1224
1 | 0.4393 | 0.00504 | -0.07 | 87.1627
1.5 | 0.4961 | 0.00502 | -0.0703 | 98.8247
2 | 0.5531 | 0.00503 | -0.0705 | 109.9602
3.5 | 0.7212 | 0.00559 | -0.0709 | 129.0161
4 | 0.7769 | 0.00583 | -0.0709 | 133.259
4.5 | 0.8324 | 0.00605 | -0.0709 | 137.5868
5 | 0.8875 | 0.00631 | -0.0709 | 140.6498
6 | 0.9946 | 0.0066 | -0.0699 | 150.697
6.5 | 1.0497 | 0.00688 | -0.0699 | 152.5727
7 | 1.1044 | 0.0072 | -0.0698 | 153.3889
7.5 | 1.1586 | 0.00759 | -0.0696 | 152.6482
8 | 1.2127 | 0.00794 | -0.0694 | 152.733
8.5 | 1.2663 | 0.00834 | -0.0692 | 151.8345
9 | 1.3186 | 0.00893 | -0.0687 | 147.6596
9.5 | 1.371 | 0.00942 | -0.0684 | 145.5414
10 | 1.4231 | 0.00992 | -0.068 | 143.4577
10.5 | 1.4744 | 0.0105 | -0.0675 | 140.419

## 131. Re 16M Mach 0.10 (1)
BIGFOIL.COM POLAR EXPORT
NM41-2
NM41-2 |  |  |  | Cl Max: | 1.081 | at alpha= | 8 | deg
JavaFoil+Calcfoil stall+Eppler ext transition |  |  |  | L/D Max: | 106.727 | at alpha= | 6.5 | deg
Re: | 16000000 |  |  | Cd Min: | 0.00706 | at alpha= | 0.5 | deg
Mach: | 0.1 |  |  | Cl=0 at alpha= | -2.9825 | deg
|  |  |  | @ Cl=0.1, Cd= | 0.0072405
|  |  |  | @ Cl=0.4, Cd= | 0.007102
|  |  |  | @ Cl=0.6, Cd= | 0.007321
alpha (deg) | Cl | Cd | Cm | Cl/Cd
-14 | -0.216 | 0.08365 | -0.039 | -2.583
-13.5 | -0.233 | 0.07831 | -0.04 | -2.979
-13 | -0.251 | 0.07296 | -0.041 | -3.445
-12.5 | -0.276 | 0.05574 | -0.047 | -4.951
-12 | -0.3 | 0.04511 | -0.05 | -6.64
-11.5 | -0.324 | 0.03497 | -0.053 | -9.276
-11 | -0.329 | 0.04756 | -0.048 | -6.912
-10.5 | -0.35 | 0.03785 | -0.051 | -9.258
-10 | -0.392 | 0.0163 | -0.06 | -24.066
-9.5 | -0.431 | 0.0088 | -0.065 | -48.944
-9 | -0.435 | 0.00887 | -0.065 | -49.055
-8.5 | -0.434 | 0.00827 | -0.065 | -52.462
-8 | -0.425 | 0.00834 | -0.065 | -50.986
-7.5 | -0.409 | 0.00791 | -0.065 | -51.721
-7 | -0.383 | 0.00799 | -0.065 | -47.998
-6.5 | -0.349 | 0.00783 | -0.066 | -44.604
-6 | -0.31 | 0.00773 | -0.066 | -40.096
-5.5 | -0.266 | 0.00763 | -0.066 | -34.855
-5 | -0.218 | 0.0075 | -0.066 | -29.116
-4.5 | -0.168 | 0.00744 | -0.066 | -22.537
-4 | -0.114 | 0.00735 | -0.066 | -15.569
-3.5 | -0.059 | 0.00734 | -0.066 | -8.067
-3 | -0.002 | 0.00724 | -0.066 | -0.335
-2.5 | 0.055 | 0.00721 | -0.067 | 7.678
-2 | 0.114 | 0.00725 | -0.067 | 15.69
-1.5 | 0.173 | 0.00726 | -0.067 | 23.773
-1 | 0.232 | 0.00728 | -0.067 | 31.833
-0.5 | 0.29 | 0.00732 | -0.067 | 39.684
0 | 0.349 | 0.00737 | -0.067 | 47.377
0.5 | 0.408 | 0.00706 | -0.067 | 57.695
1 | 0.466 | 0.00714 | -0.068 | 65.299
1.5 | 0.524 | 0.00723 | -0.068 | 72.511
2 | 0.582 | 0.00729 | -0.068 | 79.918
2.5 | 0.64 | 0.00739 | -0.068 | 86.652
3 | 0.698 | 0.00753 | -0.068 | 92.645
3.5 | 0.755 | 0.00768 | -0.068 | 98.347
4 | 0.811 | 0.00783 | -0.068 | 103.535
4.5 | 0.864 | 0.00869 | -0.068 | 99.51
5 | 0.916 | 0.00883 | -0.069 | 103.711
5.5 | 0.966 | 0.0092 | -0.069 | 104.941
6 | 1.008 | 0.00947 | -0.069 | 106.479
6.5 | 1.041 | 0.00975 | -0.069 | 106.727
7 | 1.065 | 0.01012 | -0.069 | 105.19
7.5 | 1.079 | 0.0105 | -0.069 | 102.777
8 | 1.081 | 0.01074 | -0.069 | 100.7
8.5 | 1.073 | 0.01119 | -0.069 | 95.804
9 | 1.052 | 0.01125 | -0.07 | 93.527
9.5 | 1.022 | 0.01177 | -0.07 | 86.811
10 | 0.983 | 0.01237 | -0.07 | 79.425
10.5 | 0.936 | 0.01302 | -0.07 | 71.878
11 | 0.884 | 0.01379 | -0.07 | 64.097
11.5 | 0.828 | 0.01491 | -0.07 | 55.551
12 | 0.765 | 0.01571 | -0.07 | 48.683
12.5 | 0.702 | 0.01698 | -0.069 | 41.341
13 | 0.636 | 0.01984 | -0.068 | 32.029

## 132. Re 16M Mach 0.10 (2)
BIGFOIL.COM POLAR EXPORT
NM41-2
NM41-2 |  |  |  | Cl Max: | 1.8923 | at alpha= | 15.5 | deg
XFOIL ncrit=9 |  |  |  | L/D Max: | 153.352 | at alpha= | 7 | deg
Re: | 16000000 |  |  | Cd Min: | 0.1486 | at alpha= | 20 | deg
Mach: | 0.1 |  |  | Cl=0 at alpha= | -2.8438 | deg
|  |  |  | @ Cl=0.1, Cd= | 0.0052472
|  |  |  | @ Cl=0.4, Cd= | 0.0051154
|  |  |  | @ Cl=0.6, Cd= | 0.0051692
alpha (deg) | Cl | Cd | Cm | Cl/Cd
-3.5 | -0.0754 | 0.00523 | -0.0691 | -14.4168
-3 | -0.0179 | 0.0052 | -0.0692 | -3.4423
-2.5 | 0.0394 | 0.00524 | -0.0693 | 7.5191
-2 | 0.0968 | 0.00525 | -0.0694 | 18.4381
-1.5 | 0.1544 | 0.0052 | -0.0695 | 29.6923
0 | 0.3267 | 0.00523 | -0.0699 | 62.4665
1 | 0.4418 | 0.00505 | -0.0704 | 87.4851
1.5 | 0.499 | 0.00502 | -0.0706 | 99.4024
2 | 0.5563 | 0.00503 | -0.0708 | 110.5964
2.5 | 0.6128 | 0.00521 | -0.071 | 117.62
3.5 | 0.7255 | 0.0056 | -0.0711 | 129.5536
4 | 0.7815 | 0.00585 | -0.0711 | 133.5897
4.5 | 0.8374 | 0.00606 | -0.0711 | 138.1848
6.5 | 1.0566 | 0.00691 | -0.07 | 152.9088
7 | 1.1118 | 0.00725 | -0.0698 | 153.3517
7.5 | 1.1666 | 0.00763 | -0.0695 | 152.8965
8 | 1.2213 | 0.00799 | -0.0693 | 152.8536
8.5 | 1.275 | 0.00849 | -0.0689 | 150.1767
9 | 1.3281 | 0.00904 | -0.0684 | 146.9137
9.5 | 1.3814 | 0.00953 | -0.068 | 144.9528
10 | 1.434 | 0.01006 | -0.0675 | 142.5447
11.5 | 1.5846 | 0.01247 | -0.0648 | 127.073
12 | 1.6328 | 0.01341 | -0.0636 | 121.7599
12.5 | 1.6791 | 0.0145 | -0.0622 | 115.8
13 | 1.7231 | 0.01575 | -0.0606 | 109.4032
13.5 | 1.7666 | 0.01691 | -0.0589 | 104.4707
14 | 1.8076 | 0.01822 | -0.0569 | 99.2097
14.5 | 1.8436 | 0.01985 | -0.0543 | 92.8766
15 | 1.8731 | 0.02182 | -0.0509 | 85.8433
15.5 | 1.8923 | 0.02421 | -0.0464 | 78.1619
16 | 1.8898 | 0.02678 | -0.0389 | 70.5676
16.5 | 1.8788 | 0.03098 | -0.0336 | 60.6456
17 | 1.8639 | 0.03705 | -0.0316 | 50.3077
17.5 | 1.8327 | 0.04685 | -0.0336 | 39.1185
18 | 1.7924 | 0.05958 | -0.0387 | 30.0839
18.5 | 1.7317 | 0.07664 | -0.0467 | 22.5953
19 | 1.655 | 0.09741 | -0.0567 | 16.99
19.5 | 1.5594 | 0.12269 | -0.0694 | 12.7101
20 | 1.4698 | 0.1486 | -0.0835 | 9.891

## 133. Re 16M Mach 0.25 (1)
BIGFOIL.COM POLAR EXPORT
NM41-2
NM41-2 |  |  |  | Cl Max: | 1.07 | at alpha= | 7 | deg
JavaFoil+Calcfoil stall+Eppler ext transition |  |  |  | L/D Max: | 105.614 | at alpha= | 6 | deg
Re: | 16000000 |  |  | Cd Min: | 0.00712 | at alpha= | 0.5 | deg
Mach: | 0.25 |  |  | Cl=0 at alpha= | -2.983 | deg
|  |  |  | @ Cl=0.1, Cd= | 0.0072843
|  |  |  | @ Cl=0.4, Cd= | 0.02005
|  |  |  | @ Cl=0.6, Cd= | 0.02005
alpha (deg) | Cl | Cd | Cm | Cl/Cd
-12.5 | -0.055 | 0.07457 | -0.039 | -0.733
-12 | -0.053 | 0.06185 | -0.045 | -0.851
-11.5 | -0.05 | 0.0538 | -0.047 | -0.934
-11 | -0.047 | 0.05823 | -0.043 | -0.801
-10.5 | -0.157 | 0.03072 | -0.055 | -5.098
-10 | -0.23 | 0.01148 | -0.064 | -20.006
-9.5 | -0.286 | 0.00939 | -0.067 | -30.501
-9 | -0.32 | 0.00998 | -0.066 | -32.087
-8.5 | -0.355 | 0.00858 | -0.067 | -41.36
-8 | -0.372 | 0.00862 | -0.067 | -43.09
-7.5 | -0.376 | 0.0081 | -0.067 | -46.412
-7 | -0.364 | 0.00793 | -0.067 | -45.879
-6.5 | -0.339 | 0.00797 | -0.067 | -42.574
-6 | -0.306 | 0.00785 | -0.068 | -38.913
-5.5 | -0.265 | 0.00772 | -0.068 | -34.385
-5 | -0.22 | 0.00759 | -0.068 | -28.999
-4.5 | -0.17 | 0.00752 | -0.068 | -22.616
-4 | -0.117 | 0.0074 | -0.068 | -15.749
-3.5 | -0.06 | 0.00738 | -0.068 | -8.198
-3 | -0.002 | 0.0073 | -0.068 | -0.341
-2.5 | 0.057 | 0.00727 | -0.068 | 7.817
-2 | 0.117 | 0.00729 | -0.069 | 16.02
-1.5 | 0.177 | 0.0073 | -0.069 | 24.293
-1 | 0.238 | 0.00731 | -0.069 | 32.539
-0.5 | 0.298 | 0.00736 | -0.069 | 40.547
0 | 0.359 | 0.00741 | -0.069 | 48.391
0.5 | 0.419 | 0.00712 | -0.069 | 58.818
1 | 0.479 | 0.0072 | -0.069 | 66.535
1.5 | 0.539 | 0.00729 | -0.07 | 73.917
2 | 0.598 | 0.00735 | -0.07 | 81.393
2.5 | 0.658 | 0.00746 | -0.07 | 88.197
3 | 0.717 | 0.00763 | -0.07 | 93.97
3.5 | 0.776 | 0.00779 | -0.07 | 99.639
4 | 0.832 | 0.00795 | -0.07 | 104.676
4.5 | 0.887 | 0.00885 | -0.07 | 100.278
5 | 0.939 | 0.00903 | -0.07 | 103.977
5.5 | 0.988 | 0.00944 | -0.071 | 104.683
6 | 1.028 | 0.00974 | -0.071 | 105.614
6.5 | 1.056 | 0.01006 | -0.071 | 104.907
7 | 1.07 | 0.0105 | -0.071 | 101.865
7.5 | 1.068 | 0.01085 | -0.071 | 98.428
8 | 1.048 | 0.01123 | -0.071 | 93.352
8.5 | 1.009 | 0.01172 | -0.071 | 86.106
9 | 0.95 | 0.0119 | -0.071 | 79.809
9.5 | 0.872 | 0.01257 | -0.072 | 69.421
10 | 0.779 | 0.0133 | -0.072 | 58.558
10.5 | 0.672 | 0.01431 | -0.072 | 46.991
11 | 0.553 | 0.01372 | -0.072 | 40.293
11.5 | 0.424 | 0.01657 | -0.071 | 25.598
12 | 0.278 | 0.02005 | -0.069 | 13.867

## 134. Re 16M Mach 0.25 (2)
BIGFOIL.COM POLAR EXPORT
NM41-2
NM41-2 |  |  |  | Cl Max: | 1.7734 | at alpha= | 13.5 | deg
XFOIL ncrit=9 |  |  |  | L/D Max: | 154.037 | at alpha= | 6.5 | deg
Re: | 16000000 |  |  | Cd Min: | 0.18298 | at alpha= | -17 | deg
Mach: | 0.25 |  |  | Cl=0 at alpha= | -2.8336 | deg
|  |  |  | @ Cl=0.1, Cd= | 0.0052593
|  |  |  | @ Cl=0.4, Cd= | 0.0051657
|  |  |  | @ Cl=0.6, Cd= | 0.0051325
alpha (deg) | Cl | Cd | Cm | Cl/Cd
-17 | -0.473 | 0.18298 | 0.0197 | -2.585
-16.5 | -0.4635 | 0.17793 | 0.0175 | -2.605
-16 | -0.4546 | 0.17289 | 0.0153 | -2.6294
-15.5 | -0.4465 | 0.16787 | 0.0132 | -2.6598
-14 | -0.63 | 0.16747 | 0.0312 | -3.7619
-13.5 | -0.6162 | 0.16047 | 0.0281 | -3.84
-13 | -0.6026 | 0.1536 | 0.0252 | -3.9232
-11.5 | -0.5929 | 0.12462 | 0.0138 | -4.7577
-11 | -0.5874 | 0.11606 | 0.0101 | -5.0612
-10.5 | -0.5816 | 0.10779 | 0.0064 | -5.3957
-10 | -0.5802 | 0.09856 | 0.0021 | -5.8868
-9.5 | -0.5755 | 0.09028 | -0.0022 | -6.3746
-9 | -0.5696 | 0.08229 | -0.0071 | -6.9219
-8.5 | -0.5687 | 0.07434 | -0.0121 | -7.65
-8 | -0.55 | 0.06189 | -0.0302 | -8.8867
-7.5 | -0.5476 | 0.01807 | -0.0705 | -30.3044
-7 | -0.4906 | 0.01708 | -0.0706 | -28.7237
-6.5 | -0.4329 | 0.01641 | -0.0706 | -26.3803
-5.5 | -0.316 | 0.01551 | -0.0704 | -20.374
-5 | -0.2599 | 0.00669 | -0.0715 | -38.849
-4.5 | -0.1999 | 0.00627 | -0.0714 | -31.882
-4 | -0.14 | 0.00593 | -0.0713 | -23.6088
-3.5 | -0.0798 | 0.00548 | -0.0713 | -14.562
-3 | -0.0198 | 0.00521 | -0.0713 | -3.8004
-2.5 | 0.0397 | 0.00523 | -0.0713 | 7.5908
-2 | 0.0991 | 0.00526 | -0.0714 | 18.8403
-1.5 | 0.1587 | 0.00521 | -0.0715 | 30.4607
0 | 0.3367 | 0.00525 | -0.0717 | 64.1333
0.5 | 0.3961 | 0.00517 | -0.0719 | 76.6151
1.5 | 0.5146 | 0.00504 | -0.0724 | 102.1032
2 | 0.5739 | 0.00505 | -0.0726 | 113.6436
3 | 0.6909 | 0.00542 | -0.0727 | 127.4723
3.5 | 0.7491 | 0.00566 | -0.0727 | 132.3498
4 | 0.8074 | 0.00592 | -0.0725 | 136.3851
4.5 | 0.8655 | 0.00618 | -0.0724 | 140.0485
5 | 0.9232 | 0.00652 | -0.0721 | 141.5951
6 | 1.0367 | 0.00678 | -0.0707 | 152.9056
6.5 | 1.0952 | 0.00711 | -0.0703 | 154.0366
7 | 1.1532 | 0.00751 | -0.0697 | 153.5553
7.5 | 1.2113 | 0.0079 | -0.0691 | 153.3291
8 | 1.2686 | 0.00844 | -0.0683 | 150.3081
8.5 | 1.3257 | 0.00901 | -0.0674 | 147.1365
9 | 1.3829 | 0.00956 | -0.0664 | 144.6548
9.5 | 1.4391 | 0.01026 | -0.0652 | 140.2632
10 | 1.4943 | 0.01112 | -0.0637 | 134.3795
10.5 | 1.5482 | 0.01212 | -0.062 | 127.7393
11 | 1.6001 | 0.01334 | -0.0599 | 119.9475
11.5 | 1.6493 | 0.01483 | -0.0574 | 111.2138
12 | 1.6951 | 0.01658 | -0.0545 | 102.2376
12.5 | 1.7351 | 0.01875 | -0.0508 | 92.5387
13 | 1.7653 | 0.02155 | -0.0462 | 81.9165
13.5 | 1.7734 | 0.02546 | -0.0394 | 69.6544
14 | 1.7471 | 0.03014 | -0.0303 | 57.9662
14.5 | 1.714 | 0.03815 | -0.0281 | 44.9279
15 | 1.6793 | 0.04948 | -0.0322 | 33.939
15.5 | 1.637 | 0.06383 | -0.0399 | 25.6462
16 | 1.5925 | 0.07917 | -0.0478 | 20.1149
16.5 | 1.5398 | 0.09589 | -0.056 | 16.058
17 | 1.4824 | 0.11384 | -0.0649 | 13.0218
17.5 | 1.4186 | 0.13369 | -0.0753 | 10.6111
18 | 1.3599 | 0.15393 | -0.0868 | 8.8345
18.5 | 1.3032 | 0.17551 | -0.1 | 7.4252

## 135. Re 16M Mach 0.50 (1)
BIGFOIL.COM POLAR EXPORT
NM41-2
NM41-2 |  |  |  | Cl Max: | 1.228 | at alpha= | 20 | deg
JavaFoil+Calcfoil stall+Eppler ext transition |  |  |  | L/D Max: | 106.421 | at alpha= | 4 | deg
Re: | 16000000 |  |  | Cd Min: | 0.00736 | at alpha= | 0.5 | deg
Mach: | 0.5 |  |  | Cl=0 at alpha= | -2.9773 | deg
|  |  |  | @ Cl=0.1, Cd= | 0.0074566
|  |  |  | @ Cl=0.4, Cd= | 0.007609
|  |  |  | @ Cl=0.6, Cd= | 0.0075761
alpha (deg) | Cl | Cd | Cm | Cl/Cd
-20 | -0.911 | 0.16959 | -0.043 | -5.372
-19.5 | -0.885 | 0.16164 | -0.043 | -5.475
-19 | -0.859 | 0.15076 | -0.043 | -5.7
-18.5 | -0.833 | 0.14889 | -0.042 | -5.593
-18 | -0.808 | 0.13383 | -0.043 | -6.035
-17.5 | -0.781 | 0.12891 | -0.042 | -6.055
-17 | -0.755 | 0.12073 | -0.043 | -6.253
-16.5 | -0.73 | 0.11181 | -0.043 | -6.526
-16 | -0.705 | 0.10384 | -0.044 | -6.787
-15.5 | -0.675 | 0.106 | -0.042 | -6.368
-15 | -0.649 | 0.09846 | -0.043 | -6.595
-14.5 | -0.628 | 0.08684 | -0.046 | -7.23
-14 | -0.607 | 0.07545 | -0.05 | -8.049
-13.5 | -0.567 | 0.09133 | -0.041 | -6.213
-13 | -0.544 | 0.08018 | -0.044 | -6.787
-12.5 | -0.523 | 0.06893 | -0.048 | -7.59
-12 | -0.504 | 0.05681 | -0.053 | -8.881
-11.5 | -0.492 | 0.04082 | -0.059 | -12.055
-11 | -0.498 | 0.01824 | -0.068 | -27.333
-10.5 | -0.406 | 0.06727 | -0.039 | -6.035
-10 | -0.384 | 0.05634 | -0.046 | -6.818
-9.5 | -0.373 | 0.03719 | -0.058 | -10.038
-9 | -0.326 | 0.05604 | -0.04 | -5.817
-8.5 | -0.299 | 0.05394 | -0.04 | -5.539
-8 | -0.277 | 0.04346 | -0.049 | -6.379
-7.5 | -0.303 | 0.0092 | -0.075 | -32.905
-7 | -0.269 | 0.00891 | -0.075 | -30.229
-6.5 | -0.236 | 0.00851 | -0.075 | -27.715
-6 | -0.202 | 0.00831 | -0.075 | -24.348
-5.5 | -0.169 | 0.00803 | -0.076 | -21.04
-5 | -0.136 | 0.00784 | -0.076 | -17.29
-4.5 | -0.135 | 0.0078 | -0.076 | -17.252
-4 | -0.117 | 0.0077 | -0.076 | -15.239
-3.5 | -0.064 | 0.00764 | -0.076 | -8.433
-3 | -0.003 | 0.00752 | -0.076 | -0.361
-2.5 | 0.063 | 0.00744 | -0.077 | 8.433
-2 | 0.13 | 0.00747 | -0.077 | 17.398
-1.5 | 0.198 | 0.00747 | -0.077 | 26.495
-1 | 0.266 | 0.00748 | -0.077 | 35.522
-0.5 | 0.334 | 0.00754 | -0.077 | 44.241
0 | 0.401 | 0.00761 | -0.077 | 52.671
0.5 | 0.468 | 0.00736 | -0.077 | 63.629
1 | 0.535 | 0.00745 | -0.078 | 71.769
1.5 | 0.602 | 0.00758 | -0.078 | 79.399
2 | 0.668 | 0.00768 | -0.078 | 86.992
2.5 | 0.735 | 0.00788 | -0.078 | 93.272
3 | 0.8 | 0.00807 | -0.078 | 99.161
3.5 | 0.865 | 0.00832 | -0.078 | 104.039
4 | 0.926 | 0.0087 | -0.078 | 106.421
4.5 | 0.982 | 0.00966 | -0.079 | 101.678
5 | 1.031 | 0.01017 | -0.079 | 101.408
5.5 | 1.069 | 0.01064 | -0.079 | 100.423
6 | 1.063 | 0.01121 | -0.079 | 94.815
6.5 | 0.841 | 0.01188 | -0.079 | 70.793
7 | 0.666 | 0.0127 | -0.079 | 52.445
7.5 | 0.699 | 0.0137 | -0.079 | 51
8 | 0.732 | 0.0144 | -0.08 | 50.813
8.5 | 0.765 | 0.01512 | -0.08 | 50.565
9 | 0.792 | 0.01564 | -0.079 | 50.625
9.5 | 0.807 | 0.01837 | -0.078 | 43.935
10 | 0.836 | 0.01905 | -0.078 | 43.908
10.5 | 0.767 | 0.05065 | -0.063 | 15.149
11 | 0.876 | 0.02398 | -0.075 | 36.546
11.5 | 0.844 | 0.04594 | -0.067 | 18.363
12 | 0.822 | 0.07588 | -0.055 | 10.83
12.5 | 0.903 | 0.04782 | -0.068 | 18.888
13 | 0.9 | 0.06684 | -0.062 | 13.459
13.5 | 0.898 | 0.08983 | -0.054 | 9.994
14 | 0.915 | 0.10096 | -0.05 | 9.062
14.5 | 0.945 | 0.10428 | -0.052 | 9.065
15 | 0.973 | 0.10967 | -0.053 | 8.872
15.5 | 0.991 | 0.12664 | -0.049 | 7.822
16 | 1.019 | 0.12945 | -0.051 | 7.876
16.5 | 1.046 | 0.14031 | -0.051 | 7.454
17 | 1.069 | 0.15454 | -0.05 | 6.914
17.5 | 1.096 | 0.15917 | -0.051 | 6.887
18 | 1.124 | 0.16297 | -0.052 | 6.895
18.5 | 1.147 | 0.18055 | -0.052 | 6.353
19 | 1.174 | 0.18263 | -0.052 | 6.429
19.5 | 1.202 | 0.18485 | -0.053 | 6.502
20 | 1.228 | 0.19479 | -0.054 | 6.304

## 136. Re 16M Mach 0.50 (2)
BIGFOIL.COM POLAR EXPORT
NM41-2
NM41-2 |  |  |  | Cl Max: | 1.3516 | at alpha= | 7 | deg
XFOIL ncrit=9 |  |  |  | L/D Max: | 159.668 | at alpha= | 6 | deg
Re: | 16000000 |  |  | Cd Min: | 0.03308 | at alpha= | -5.5 | deg
Mach: | 0.5 |  |  | Cl=0 at alpha= | -2.7853 | deg
|  |  |  | @ Cl=0.1, Cd= | 0.0053087
|  |  |  | @ Cl=0.4, Cd= | 0.0053418
|  |  |  | @ Cl=0.6, Cd= | 0.0051477
alpha (deg) | Cl | Cd | Cm | Cl/Cd
-5.5 | -0.3567 | 0.03308 | -0.0696 | -10.783
-5 | -0.3029 | 0.02191 | -0.0781 | -13.8247
-4.5 | -0.2426 | 0.0124 | -0.0821 | -19.5645
-4 | -0.1731 | 0.0076 | -0.0823 | -22.7763
-3.5 | -0.1013 | 0.00606 | -0.0816 | -16.7162
-3 | -0.0301 | 0.00547 | -0.0809 | -5.5027
-2.5 | 0.04 | 0.0053 | -0.0804 | 7.5472
-2 | 0.1088 | 0.00531 | -0.0801 | 20.4896
-1 | 0.2456 | 0.00526 | -0.0798 | 46.692
-0.5 | 0.3133 | 0.00529 | -0.0797 | 59.225
0 | 0.3808 | 0.00537 | -0.0797 | 70.9125
0.5 | 0.4488 | 0.00527 | -0.0798 | 85.1613
1 | 0.5169 | 0.00518 | -0.0799 | 99.7876
1.5 | 0.585 | 0.00513 | -0.0801 | 114.0351
2 | 0.653 | 0.00521 | -0.08 | 125.3359
2.5 | 0.7211 | 0.00535 | -0.0798 | 134.785
3 | 0.7887 | 0.00563 | -0.0794 | 140.0888
3.5 | 0.8566 | 0.00596 | -0.0788 | 143.7248
4 | 0.9246 | 0.00639 | -0.0779 | 144.6948
4.5 | 0.9932 | 0.0068 | -0.0768 | 146.0588
5 | 1.0638 | 0.00706 | -0.0755 | 150.6799
5.5 | 1.1309 | 0.00713 | -0.073 | 158.6115
6 | 1.2039 | 0.00754 | -0.0712 | 159.6684
6.5 | 1.2773 | 0.00808 | -0.0687 | 158.0817
7 | 1.3516 | 0.00879 | -0.0655 | 153.7656

## 137. Re 18M Mach 0.00 (1)
BIGFOIL.COM POLAR EXPORT
NM41-2
NM41-2 |  |  |  | Cl Max: | 1.085 | at alpha= | 8 | deg
JavaFoil+Calcfoil stall+Eppler ext transition |  |  |  | L/D Max: | 107.921 | at alpha= | 6.5 | deg
Re: | 18000000 |  |  | Cd Min: | 0.00704 | at alpha= | 0.5 | deg
Mach: | 0 |  |  | Cl=0 at alpha= | -2.9825 | deg
|  |  |  | @ Cl=0.1, Cd= | 0.00719
|  |  |  | @ Cl=0.4, Cd= | 0.0070664
|  |  |  | @ Cl=0.6, Cd= | 0.0072843
alpha (deg) | Cl | Cd | Cm | Cl/Cd
-14 | -0.253 | 0.08101 | -0.04 | -3.127
-13.5 | -0.269 | 0.07566 | -0.041 | -3.557
-13 | -0.293 | 0.0558 | -0.048 | -5.252
-12.5 | -0.313 | 0.0478 | -0.05 | -6.543
-12 | -0.338 | 0.0345 | -0.053 | -9.798
-11.5 | -0.374 | 0.01785 | -0.059 | -20.937
-11 | -0.358 | 0.04035 | -0.05 | -8.881
-10.5 | -0.376 | 0.03324 | -0.053 | -11.309
-10 | -0.422 | 0.01213 | -0.061 | -34.819
-9.5 | -0.447 | 0.00867 | -0.064 | -51.529
-9 | -0.448 | 0.00871 | -0.065 | -51.388
-8.5 | -0.443 | 0.00818 | -0.065 | -54.11
-8 | -0.431 | 0.00821 | -0.065 | -52.533
-7.5 | -0.413 | 0.00786 | -0.065 | -52.551
-7 | -0.386 | 0.00791 | -0.065 | -48.766
-6.5 | -0.35 | 0.00779 | -0.065 | -44.981
-6 | -0.31 | 0.00767 | -0.065 | -40.433
-5.5 | -0.266 | 0.00753 | -0.065 | -35.263
-5 | -0.218 | 0.00747 | -0.066 | -29.18
-4.5 | -0.167 | 0.00735 | -0.066 | -22.74
-4 | -0.114 | 0.00733 | -0.066 | -15.556
-3.5 | -0.059 | 0.00725 | -0.066 | -8.134
-3 | -0.002 | 0.00721 | -0.066 | -0.335
-2.5 | 0.055 | 0.00719 | -0.066 | 7.67
-2 | 0.113 | 0.00719 | -0.066 | 15.752
-1.5 | 0.172 | 0.00719 | -0.067 | 23.896
-1 | 0.23 | 0.00721 | -0.067 | 31.946
-0.5 | 0.289 | 0.00726 | -0.067 | 39.807
0 | 0.347 | 0.0073 | -0.067 | 47.619
0.5 | 0.406 | 0.00704 | -0.067 | 57.62
1 | 0.464 | 0.0071 | -0.067 | 65.305
1.5 | 0.522 | 0.00717 | -0.067 | 72.761
2 | 0.579 | 0.00723 | -0.067 | 80.128
2.5 | 0.637 | 0.00738 | -0.068 | 86.319
3 | 0.695 | 0.00746 | -0.068 | 93.114
3.5 | 0.752 | 0.00763 | -0.068 | 98.47
4 | 0.807 | 0.00783 | -0.068 | 103.002
4.5 | 0.86 | 0.00856 | -0.068 | 100.548
5 | 0.912 | 0.00877 | -0.068 | 103.984
5.5 | 0.961 | 0.00904 | -0.068 | 106.397
6 | 1.004 | 0.00933 | -0.068 | 107.606
6.5 | 1.038 | 0.00962 | -0.069 | 107.921
7 | 1.063 | 0.00992 | -0.069 | 107.151
7.5 | 1.079 | 0.0103 | -0.069 | 104.809
8 | 1.085 | 0.01067 | -0.069 | 101.621
8.5 | 1.079 | 0.01102 | -0.069 | 97.987
9 | 1.064 | 0.01138 | -0.069 | 93.516
9.5 | 1.039 | 0.01176 | -0.069 | 88.312
10 | 1.005 | 0.01199 | -0.069 | 83.827
10.5 | 0.965 | 0.01261 | -0.07 | 76.54
11 | 0.92 | 0.01331 | -0.07 | 69.095
11.5 | 0.871 | 0.0141 | -0.07 | 61.723
12 | 0.816 | 0.01334 | -0.07 | 61.202
12.5 | 0.76 | 0.01595 | -0.069 | 47.658
13 | 0.7 | 0.01791 | -0.068 | 39.071

## 138. Re 18M Mach 0.00 (2)
BIGFOIL.COM POLAR EXPORT
NM41-2
NM41-2 |  |  |  | Cl Max: | 1.9809 | at alpha= | 17 | deg
XFOIL ncrit=9 |  |  |  | L/D Max: | 156.13 | at alpha= | 7 | deg
Re: | 18000000 |  |  | Cd Min: | 0.07351 | at alpha= | 20 | deg
Mach: | 0 |  |  | Cl=0 at alpha= | -2.8453 | deg
|  |  |  | @ Cl=0.1, Cd= | 0.0051703
|  |  |  | @ Cl=0.4, Cd= | 0.0050783
|  |  |  | @ Cl=0.6, Cd= | 0.0051882
alpha (deg) | Cl | Cd | Cm | Cl/Cd
-15 | -1.2527 | 0.03441 | -0.0596 | -36.4051
-14.5 | -1.2126 | 0.03237 | -0.0609 | -37.4606
-14 | -1.1683 | 0.03102 | -0.0615 | -37.6628
-13.5 | -1.1217 | 0.03001 | -0.0618 | -37.3775
-13 | -1.075 | 0.02882 | -0.0622 | -37.3005
-12.5 | -1.0274 | 0.0277 | -0.0625 | -37.0903
-12 | -0.98 | 0.02632 | -0.063 | -37.234
-11.5 | -0.9317 | 0.02504 | -0.0634 | -37.2085
-11 | -0.8833 | 0.02343 | -0.064 | -37.6995
-10 | -0.7749 | 0.02098 | -0.0664 | -36.9352
-9.5 | -0.7243 | 0.02026 | -0.0662 | -35.7502
-8.5 | -0.6281 | 0.01629 | -0.0668 | -38.5574
-8 | -0.5753 | 0.01549 | -0.067 | -37.1401
-7.5 | -0.5218 | 0.01478 | -0.0672 | -35.3045
-7 | -0.4676 | 0.01394 | -0.0674 | -33.5438
-6.5 | -0.4129 | 0.01306 | -0.0677 | -31.6156
-6 | -0.3574 | 0.01269 | -0.0678 | -28.1639
-5.5 | -0.3031 | 0.00652 | -0.0683 | -46.4877
-5 | -0.2463 | 0.00623 | -0.0684 | -39.5345
-4.5 | -0.1894 | 0.00601 | -0.0684 | -31.5141
-3.5 | -0.0748 | 0.00518 | -0.0687 | -14.4402
-3 | -0.0176 | 0.00515 | -0.0689 | -3.4175
-2.5 | 0.0393 | 0.00519 | -0.069 | 7.5723
-2 | 0.0965 | 0.00517 | -0.0691 | 18.6654
0 | 0.325 | 0.00519 | -0.0696 | 62.6204
0.5 | 0.3823 | 0.0051 | -0.0698 | 74.9608
1 | 0.4394 | 0.00503 | -0.0701 | 87.3559
2 | 0.5532 | 0.00503 | -0.0705 | 109.9801
2.5 | 0.6094 | 0.00522 | -0.0706 | 116.7433
3 | 0.6656 | 0.00538 | -0.0708 | 123.7175
3.5 | 0.7215 | 0.00558 | -0.0709 | 129.3011
4 | 0.7773 | 0.0058 | -0.0709 | 134.0172
5 | 0.8881 | 0.00627 | -0.0709 | 141.6427
6 | 0.9976 | 0.00658 | -0.0706 | 151.6109
6.5 | 1.0507 | 0.00675 | -0.07 | 155.6593
7 | 1.1054 | 0.00708 | -0.0699 | 156.1299
7.5 | 1.1597 | 0.00744 | -0.0698 | 155.8737
8 | 1.2139 | 0.00778 | -0.0696 | 156.0283
8.5 | 1.2671 | 0.00825 | -0.0693 | 153.5879
9 | 1.3198 | 0.00877 | -0.0689 | 150.4903
9.5 | 1.3725 | 0.00923 | -0.0686 | 148.6999
10 | 1.4246 | 0.00973 | -0.0682 | 146.4132
10.5 | 1.4758 | 0.01032 | -0.0677 | 143.0039
11 | 1.5254 | 0.01112 | -0.0669 | 137.1763
11.5 | 1.5751 | 0.01181 | -0.0663 | 133.37
12 | 1.6238 | 0.01256 | -0.0654 | 129.2834
12.5 | 1.6713 | 0.01339 | -0.0645 | 124.817
13 | 1.7174 | 0.01432 | -0.0634 | 119.9302
13.5 | 1.7625 | 0.01525 | -0.0622 | 115.5738
14 | 1.8063 | 0.01622 | -0.0608 | 111.3625
14.5 | 1.8483 | 0.01728 | -0.0592 | 106.9618
15 | 1.8873 | 0.0185 | -0.0573 | 102.0162
15.5 | 1.9225 | 0.0199 | -0.0549 | 96.608
16 | 1.9536 | 0.02143 | -0.052 | 91.1619
16.5 | 1.9776 | 0.02318 | -0.0483 | 85.3149
17 | 1.9809 | 0.02522 | -0.0415 | 78.5448
17.5 | 1.979 | 0.02834 | -0.0361 | 69.8306
18 | 1.9762 | 0.03248 | -0.033 | 60.8436
18.5 | 1.9668 | 0.03832 | -0.0321 | 51.3257
19 | 1.9478 | 0.04635 | -0.0334 | 42.0237
19.5 | 1.9118 | 0.05771 | -0.0371 | 33.1277
20 | 1.8536 | 0.07351 | -0.0438 | 25.2156

## 139. Re 18M Mach 0.10 (1)
BIGFOIL.COM POLAR EXPORT
NM41-2
NM41-2 |  |  |  | Cl Max: | 1.081 | at alpha= | 8 | deg
JavaFoil+Calcfoil stall+Eppler ext transition |  |  |  | L/D Max: | 107.629 | at alpha= | 6.5 | deg
Re: | 18000000 |  |  | Cd Min: | 0.00705 | at alpha= | 0.5 | deg
Mach: | 0.1 |  |  | Cl=0 at alpha= | -2.9825 | deg
|  |  |  | @ Cl=0.1, Cd= | 0.0071976
|  |  |  | @ Cl=0.4, Cd= | 0.0070839
|  |  |  | @ Cl=0.6, Cd= | 0.0072934
alpha (deg) | Cl | Cd | Cm | Cl/Cd
-14 | -0.216 | 0.08272 | -0.04 | -2.614
-13.5 | -0.234 | 0.07726 | -0.04 | -3.024
-13 | -0.252 | 0.07182 | -0.041 | -3.505
-12.5 | -0.278 | 0.05298 | -0.048 | -5.239
-12 | -0.302 | 0.04114 | -0.051 | -7.349
-11.5 | -0.331 | 0.02877 | -0.055 | -11.489
-11 | -0.331 | 0.04493 | -0.049 | -7.363
-10.5 | -0.355 | 0.03333 | -0.053 | -10.656
-10 | -0.39 | 0.01753 | -0.059 | -22.224
-9.5 | -0.431 | 0.00874 | -0.065 | -49.294
-9 | -0.435 | 0.0088 | -0.065 | -49.491
-8.5 | -0.434 | 0.00823 | -0.065 | -52.724
-8 | -0.425 | 0.00825 | -0.065 | -51.54
-7.5 | -0.409 | 0.00788 | -0.065 | -51.969
-7 | -0.383 | 0.00792 | -0.065 | -48.421
-6.5 | -0.349 | 0.0078 | -0.066 | -44.785
-6 | -0.31 | 0.00768 | -0.066 | -40.339
-5.5 | -0.266 | 0.00754 | -0.066 | -35.25
-5 | -0.218 | 0.00747 | -0.066 | -29.217
-4.5 | -0.168 | 0.00738 | -0.066 | -22.723
-4 | -0.114 | 0.00733 | -0.066 | -15.607
-3.5 | -0.059 | 0.00725 | -0.066 | -8.158
-3 | -0.002 | 0.00724 | -0.066 | -0.336
-2.5 | 0.055 | 0.00719 | -0.067 | 7.699
-2 | 0.114 | 0.0072 | -0.067 | 15.817
-1.5 | 0.173 | 0.0072 | -0.067 | 23.988
-1 | 0.232 | 0.00722 | -0.067 | 32.077
-0.5 | 0.29 | 0.00727 | -0.067 | 39.969
0 | 0.349 | 0.0073 | -0.067 | 47.836
0.5 | 0.408 | 0.00705 | -0.067 | 57.837
1 | 0.466 | 0.00711 | -0.068 | 65.534
1.5 | 0.524 | 0.00718 | -0.068 | 73.034
2 | 0.582 | 0.00725 | -0.068 | 80.379
2.5 | 0.64 | 0.00739 | -0.068 | 86.595
3 | 0.698 | 0.00747 | -0.068 | 93.397
3.5 | 0.755 | 0.00765 | -0.068 | 98.721
4 | 0.811 | 0.00785 | -0.068 | 103.212
4.5 | 0.864 | 0.00859 | -0.068 | 100.667
5 | 0.916 | 0.00881 | -0.069 | 104.05
5.5 | 0.966 | 0.00908 | -0.069 | 106.386
6 | 1.008 | 0.00938 | -0.069 | 107.481
6.5 | 1.041 | 0.00967 | -0.069 | 107.629
7 | 1.065 | 0.00998 | -0.069 | 106.725
7.5 | 1.079 | 0.01033 | -0.069 | 104.412
8 | 1.081 | 0.01075 | -0.069 | 100.595
8.5 | 1.073 | 0.01111 | -0.069 | 96.576
9 | 1.052 | 0.01148 | -0.07 | 91.701
9.5 | 1.022 | 0.01189 | -0.07 | 85.985
10 | 0.983 | 0.01215 | -0.07 | 80.902
10.5 | 0.936 | 0.01278 | -0.07 | 73.209
11 | 0.884 | 0.01354 | -0.07 | 65.3
11.5 | 0.828 | 0.01455 | -0.07 | 56.951
12 | 0.766 | 0.01535 | -0.07 | 49.916
12.5 | 0.704 | 0.01649 | -0.069 | 42.697
13 | 0.638 | 0.01895 | -0.068 | 33.698

## 140. Re 18M Mach 0.10 (2)
BIGFOIL.COM POLAR EXPORT
NM41-2
NM41-2 |  |  |  | Cl Max: | 1.931 | at alpha= | 16 | deg
XFOIL ncrit=9 |  |  |  | L/D Max: | 156.11 | at alpha= | 7.5 | deg
Re: | 18000000 |  |  | Cd Min: | 0.12339 | at alpha= | 20 | deg
Mach: | 0.1 |  |  | Cl=0 at alpha= | -2.8438 | deg
|  |  |  | @ Cl=0.1, Cd= | 0.0053014
|  |  |  | @ Cl=0.4, Cd= | 0.0050811
|  |  |  | @ Cl=0.6, Cd= | 0.0051766
alpha (deg) | Cl | Cd | Cm | Cl/Cd
-11.5 | -0.9281 | 0.02992 | -0.0618 | -31.0194
-11 | -0.8851 | 0.02662 | -0.0635 | -33.2494
-10.5 | -0.8331 | 0.02444 | -0.0653 | -34.0876
-10 | -0.7797 | 0.02254 | -0.0668 | -34.5918
-9.5 | -0.7293 | 0.02136 | -0.0667 | -34.1433
-9 | -0.6808 | 0.02003 | -0.0664 | -33.989
-8 | -0.5798 | 0.01608 | -0.0675 | -36.0572
-7.5 | -0.5257 | 0.01536 | -0.0677 | -34.2253
-7 | -0.4712 | 0.01449 | -0.068 | -32.519
-6.5 | -0.4161 | 0.01351 | -0.0682 | -30.7994
-5.5 | -0.3057 | 0.00662 | -0.0688 | -46.1782
-5 | -0.2484 | 0.0063 | -0.0688 | -39.4286
-4.5 | -0.191 | 0.00606 | -0.0689 | -31.5182
-3.5 | -0.0755 | 0.00518 | -0.0691 | -14.5753
-3 | -0.0179 | 0.00514 | -0.0692 | -3.4825
-2.5 | 0.0394 | 0.00519 | -0.0693 | 7.5915
-2 | 0.0967 | 0.00531 | -0.0694 | 18.2109
-1.5 | 0.1545 | 0.00516 | -0.0696 | 29.9419
0 | 0.3268 | 0.00519 | -0.0699 | 62.9672
0.5 | 0.3845 | 0.0051 | -0.0701 | 75.3922
1 | 0.4419 | 0.00503 | -0.0704 | 87.8529
1.5 | 0.4992 | 0.00499 | -0.0707 | 100.0401
2 | 0.5564 | 0.00503 | -0.0709 | 110.6163
2.5 | 0.6129 | 0.00522 | -0.071 | 117.4138
3 | 0.6695 | 0.00539 | -0.0711 | 124.2115
4 | 0.7819 | 0.00582 | -0.0712 | 134.3471
4.5 | 0.8378 | 0.00606 | -0.0711 | 138.2508
5 | 0.8936 | 0.00629 | -0.0711 | 142.0668
5.5 | 0.9491 | 0.00655 | -0.071 | 144.9008
6 | 1.0039 | 0.0066 | -0.0707 | 152.1061
6.5 | 1.0576 | 0.00678 | -0.0701 | 155.9882
7 | 1.1128 | 0.00713 | -0.0699 | 156.0729
7.5 | 1.1677 | 0.00748 | -0.0697 | 156.1096
8 | 1.2225 | 0.00784 | -0.0695 | 155.9311
8.5 | 1.2761 | 0.00835 | -0.0691 | 152.8263
9 | 1.3295 | 0.00887 | -0.0686 | 149.8873
9.5 | 1.3828 | 0.00934 | -0.0682 | 148.0514
10 | 1.4355 | 0.00988 | -0.0677 | 145.2935
10.5 | 1.4864 | 0.01067 | -0.0669 | 139.3065
11 | 1.5374 | 0.01135 | -0.0661 | 135.4537
11.5 | 1.5875 | 0.0121 | -0.0652 | 131.1983
12 | 1.6364 | 0.01295 | -0.0642 | 126.3629
12.5 | 1.6838 | 0.01391 | -0.0629 | 121.0496
13 | 1.7292 | 0.01502 | -0.0614 | 115.1265
13.5 | 1.7735 | 0.01615 | -0.0598 | 109.8142
14 | 1.816 | 0.01733 | -0.058 | 104.7894
14.5 | 1.8557 | 0.01866 | -0.0559 | 99.448
15 | 1.89 | 0.02032 | -0.0531 | 93.0118
15.5 | 1.9171 | 0.02231 | -0.0494 | 85.9301
16 | 1.931 | 0.02447 | -0.0439 | 78.913
16.5 | 1.9259 | 0.02736 | -0.0368 | 70.3911
17 | 1.9178 | 0.03167 | -0.0324 | 60.5557
17.5 | 1.8993 | 0.03845 | -0.0312 | 49.3966
18 | 1.8735 | 0.0477 | -0.0332 | 39.2767
18.5 | 1.8323 | 0.06042 | -0.0382 | 30.3261
19 | 1.7724 | 0.07711 | -0.0458 | 22.9853
19.5 | 1.6894 | 0.0987 | -0.0562 | 17.1165
20 | 1.5953 | 0.12339 | -0.0687 | 12.9289

## 141. Re 18M Mach 0.25 (1)
BIGFOIL.COM POLAR EXPORT
NM41-2
NM41-2 |  |  |  | Cl Max: | 1.07 | at alpha= | 7 | deg
JavaFoil+Calcfoil stall+Eppler ext transition |  |  |  | L/D Max: | 106.73 | at alpha= | 6 | deg
Re: | 18000000 |  |  | Cd Min: | 0.0071 | at alpha= | 0.5 | deg
Mach: | 0.25 |  |  | Cl=0 at alpha= | -2.983 | deg
|  |  |  | @ Cl=0.1, Cd= | 0.0072372
|  |  |  | @ Cl=0.4, Cd= | 0.01965
|  |  |  | @ Cl=0.6, Cd= | 0.01965
alpha (deg) | Cl | Cd | Cm | Cl/Cd
-12.5 | -0.055 | 0.07379 | -0.04 | -0.741
-12 | -0.053 | 0.06032 | -0.045 | -0.875
-11.5 | -0.049 | 0.06354 | -0.042 | -0.776
-11 | -0.047 | 0.05702 | -0.044 | -0.82
-10.5 | -0.16 | 0.02445 | -0.058 | -6.549
-10 | -0.231 | 0.01087 | -0.065 | -21.272
-9.5 | -0.286 | 0.00929 | -0.067 | -30.838
-9 | -0.326 | 0.00959 | -0.067 | -33.971
-8.5 | -0.355 | 0.00888 | -0.067 | -39.959
-8 | -0.372 | 0.00852 | -0.067 | -43.643
-7.5 | -0.376 | 0.0083 | -0.067 | -45.266
-7 | -0.364 | 0.00786 | -0.067 | -46.314
-6.5 | -0.339 | 0.00794 | -0.067 | -42.725
-6 | -0.306 | 0.0078 | -0.068 | -39.172
-5.5 | -0.265 | 0.00763 | -0.068 | -34.784
-5 | -0.22 | 0.00754 | -0.068 | -29.19
-4.5 | -0.17 | 0.00744 | -0.068 | -22.869
-4 | -0.117 | 0.00741 | -0.068 | -15.734
-3.5 | -0.06 | 0.0073 | -0.068 | -8.292
-3 | -0.002 | 0.00728 | -0.068 | -0.342
-2.5 | 0.057 | 0.00723 | -0.068 | 7.859
-2 | 0.117 | 0.00724 | -0.069 | 16.15
-1.5 | 0.177 | 0.00723 | -0.069 | 24.516
-1 | 0.238 | 0.00726 | -0.069 | 32.783
-0.5 | 0.298 | 0.00731 | -0.069 | 40.845
0 | 0.359 | 0.00734 | -0.069 | 48.857
0.5 | 0.419 | 0.0071 | -0.069 | 59.027
1 | 0.479 | 0.00717 | -0.069 | 66.816
1.5 | 0.539 | 0.00724 | -0.07 | 74.447
2 | 0.598 | 0.00731 | -0.07 | 81.837
2.5 | 0.658 | 0.00748 | -0.07 | 87.959
3 | 0.717 | 0.00757 | -0.07 | 94.758
3.5 | 0.776 | 0.00776 | -0.07 | 99.988
4 | 0.832 | 0.00798 | -0.07 | 104.352
4.5 | 0.887 | 0.00875 | -0.07 | 101.43
5 | 0.939 | 0.00896 | -0.07 | 104.82
5.5 | 0.988 | 0.00931 | -0.071 | 106.15
6 | 1.028 | 0.00963 | -0.071 | 106.73
6.5 | 1.056 | 0.00998 | -0.071 | 105.814
7 | 1.07 | 0.01034 | -0.071 | 103.414
7.5 | 1.068 | 0.01075 | -0.071 | 99.334
8 | 1.048 | 0.01124 | -0.071 | 93.254
8.5 | 1.009 | 0.01156 | -0.071 | 87.293
9 | 0.95 | 0.01212 | -0.071 | 78.401
9.5 | 0.872 | 0.01234 | -0.072 | 70.718
10 | 0.779 | 0.01304 | -0.072 | 59.721
10.5 | 0.672 | 0.01399 | -0.072 | 48.053
11 | 0.553 | 0.01338 | -0.072 | 41.358
11.5 | 0.425 | 0.01629 | -0.071 | 26.074
12 | 0.278 | 0.01965 | -0.069 | 14.168

## 142. Re 18M Mach 0.25 (2)
BIGFOIL.COM POLAR EXPORT
NM41-2
NM41-2 |  |  |  | Cl Max: | 1.7797 | at alpha= | 13.5 | deg
XFOIL ncrit=9 |  |  |  | L/D Max: | 157.049 | at alpha= | 6.5 | deg
Re: | 18000000 |  |  | Cd Min: | 0.22678 | at alpha= | -17.5 | deg
Mach: | 0.25 |  |  | Cl=0 at alpha= | -2.8336 | deg
|  |  |  | @ Cl=0.1, Cd= | 0.0051799
|  |  |  | @ Cl=0.4, Cd= | 0.005115
|  |  |  | @ Cl=0.6, Cd= | 0.0051343
alpha (deg) | Cl | Cd | Cm | Cl/Cd
-17.5 | -0.7248 | 0.22678 | 0.058 | -3.196
-17 | -0.7068 | 0.22037 | 0.0542 | -3.2073
-16.5 | -0.6889 | 0.21378 | 0.0504 | -3.2225
-16 | -0.6705 | 0.20703 | 0.0469 | -3.2387
-15.5 | -0.6535 | 0.19978 | 0.0434 | -3.2711
-15 | -0.6496 | 0.18605 | 0.0387 | -3.4915
-14.5 | -0.639 | 0.17668 | 0.0348 | -3.6167
-14 | -0.6313 | 0.1671 | 0.0312 | -3.778
-13.5 | -0.6175 | 0.16009 | 0.0281 | -3.8572
-13 | -0.604 | 0.15321 | 0.0251 | -3.9423
-11.5 | -0.599 | 0.12301 | 0.0132 | -4.8695
-11 | -0.5923 | 0.11482 | 0.0097 | -5.1585
-10.5 | -0.5865 | 0.1066 | 0.006 | -5.5019
-10 | -0.5844 | 0.0976 | 0.0017 | -5.9877
-9.5 | -0.5791 | 0.08954 | -0.0026 | -6.4675
-9 | -0.5759 | 0.0819 | -0.0066 | -7.0317
-8.5 | -0.5739 | 0.07354 | -0.0128 | -7.8039
-8 | -0.5529 | 0.05956 | -0.0341 | -9.2831
-6 | -0.3757 | 0.01492 | -0.0709 | -25.181
-5.5 | -0.3166 | 0.015 | -0.0706 | -21.1067
-5 | -0.2601 | 0.0067 | -0.0716 | -38.8209
-4.5 | -0.2001 | 0.00633 | -0.0714 | -31.6114
-4 | -0.1401 | 0.00604 | -0.0713 | -23.1954
-3 | -0.0198 | 0.00515 | -0.0714 | -3.8447
-2.5 | 0.0397 | 0.00519 | -0.0714 | 7.6493
-2 | 0.0992 | 0.00518 | -0.0714 | 19.1506
-1.5 | 0.1588 | 0.00517 | -0.0715 | 30.7157
0 | 0.3368 | 0.00521 | -0.0718 | 64.6449
0.5 | 0.3963 | 0.00512 | -0.072 | 77.4023
1 | 0.4557 | 0.00504 | -0.0722 | 90.4167
1.5 | 0.5148 | 0.00502 | -0.0724 | 102.5498
2 | 0.574 | 0.00505 | -0.0726 | 113.6634
2.5 | 0.6326 | 0.00524 | -0.0727 | 120.7252
3 | 0.6911 | 0.00544 | -0.0727 | 127.0404
3.5 | 0.7494 | 0.00565 | -0.0727 | 132.6372
4 | 0.8077 | 0.00592 | -0.0725 | 136.4358
5 | 0.9238 | 0.00649 | -0.0721 | 142.3421
5.5 | 0.9824 | 0.00667 | -0.0719 | 147.2864
6 | 1.0383 | 0.0067 | -0.071 | 154.9701
6.5 | 1.0962 | 0.00698 | -0.0704 | 157.0487
7 | 1.1543 | 0.00737 | -0.0699 | 156.6214
7.5 | 1.2126 | 0.00775 | -0.0693 | 156.4645
8 | 1.2698 | 0.0083 | -0.0685 | 152.988
8.5 | 1.3272 | 0.00883 | -0.0676 | 150.3058
9 | 1.3844 | 0.00938 | -0.0666 | 147.5906
9.5 | 1.4407 | 0.01008 | -0.0654 | 142.9266
10 | 1.4959 | 0.01096 | -0.0639 | 136.4872
10.5 | 1.5496 | 0.012 | -0.0622 | 129.1333
11 | 1.601 | 0.0133 | -0.06 | 120.3759
11.5 | 1.6495 | 0.01486 | -0.0574 | 111.0027
12 | 1.6947 | 0.01668 | -0.0544 | 101.6007
12.5 | 1.7344 | 0.01888 | -0.0507 | 91.8644
13 | 1.7659 | 0.02154 | -0.0462 | 81.9824
13.5 | 1.7797 | 0.0251 | -0.0401 | 70.9044
14 | 1.7579 | 0.02937 | -0.0309 | 59.8536
14.5 | 1.7267 | 0.03679 | -0.0277 | 46.9339
15 | 1.6931 | 0.0476 | -0.0311 | 35.5693
15.5 | 1.6493 | 0.06196 | -0.0387 | 26.6188
16 | 1.6019 | 0.07769 | -0.0469 | 20.6191
16.5 | 1.5415 | 0.09565 | -0.0559 | 16.116
17 | 1.4745 | 0.11527 | -0.0658 | 12.7917
17.5 | 1.4006 | 0.1372 | -0.0776 | 10.2085
18 | 1.3388 | 0.1585 | -0.0898 | 8.4467
18.5 | 1.2825 | 0.18068 | -0.1036 | 7.0982

## 143. Re 18M Mach 0.50 (1)
BIGFOIL.COM POLAR EXPORT
NM41-2
NM41-2 |  |  |  | Cl Max: | 1.227 | at alpha= | 20 | deg
JavaFoil+Calcfoil stall+Eppler ext transition |  |  |  | L/D Max: | 106.656 | at alpha= | 4 | deg
Re: | 18000000 |  |  | Cd Min: | 0.00732 | at alpha= | 0.5 | deg
Mach: | 0.5 |  |  | Cl=0 at alpha= | -2.9773 | deg
|  |  |  | @ Cl=0.1, Cd= | 0.0074134
|  |  |  | @ Cl=0.4, Cd= | 0.0075391
|  |  |  | @ Cl=0.6, Cd= | 0.0074973
alpha (deg) | Cl | Cd | Cm | Cl/Cd
-20 | -0.911 | 0.17387 | -0.043 | -5.239
-19.5 | -0.885 | 0.16563 | -0.042 | -5.342
-19 | -0.859 | 0.15488 | -0.043 | -5.548
-18.5 | -0.832 | 0.1531 | -0.042 | -5.437
-18 | -0.807 | 0.14097 | -0.042 | -5.722
-17.5 | -0.78 | 0.13576 | -0.042 | -5.742
-17 | -0.754 | 0.12719 | -0.042 | -5.924
-16.5 | -0.728 | 0.11865 | -0.042 | -6.134
-16 | -0.703 | 0.10889 | -0.043 | -6.454
-15.5 | -0.675 | 0.10866 | -0.042 | -6.208
-15 | -0.649 | 0.10218 | -0.042 | -6.347
-14.5 | -0.629 | 0.08485 | -0.047 | -7.418
-14 | -0.61 | 0.07268 | -0.051 | -8.391
-13.5 | -0.568 | 0.09034 | -0.041 | -6.285
-13 | -0.545 | 0.07907 | -0.045 | -6.893
-12.5 | -0.525 | 0.06724 | -0.049 | -7.803
-12 | -0.507 | 0.05438 | -0.054 | -9.321
-11.5 | -0.497 | 0.03675 | -0.061 | -13.532
-11 | -0.506 | 0.01535 | -0.069 | -32.973
-10.5 | -0.406 | 0.06658 | -0.039 | -6.101
-10 | -0.385 | 0.05482 | -0.048 | -7.032
-9.5 | -0.376 | 0.03496 | -0.059 | -10.753
-9 | -0.326 | 0.05556 | -0.041 | -5.873
-8.5 | -0.299 | 0.05349 | -0.04 | -5.589
-8 | -0.278 | 0.04204 | -0.051 | -6.624
-7.5 | -0.303 | 0.00902 | -0.075 | -33.552
-7 | -0.269 | 0.00883 | -0.075 | -30.491
-6.5 | -0.236 | 0.00849 | -0.075 | -27.787
-6 | -0.202 | 0.00821 | -0.075 | -24.662
-5.5 | -0.169 | 0.00821 | -0.076 | -20.586
-5 | -0.136 | 0.00776 | -0.076 | -17.453
-4.5 | -0.135 | 0.00775 | -0.076 | -17.352
-4 | -0.117 | 0.00763 | -0.076 | -15.374
-3.5 | -0.064 | 0.00754 | -0.076 | -8.535
-3 | -0.003 | 0.00749 | -0.076 | -0.363
-2.5 | 0.063 | 0.00743 | -0.077 | 8.452
-2 | 0.13 | 0.0074 | -0.077 | 17.553
-1.5 | 0.198 | 0.0074 | -0.077 | 26.735
-1 | 0.266 | 0.00743 | -0.077 | 35.772
-0.5 | 0.334 | 0.00748 | -0.077 | 44.584
0 | 0.401 | 0.00754 | -0.077 | 53.213
0.5 | 0.468 | 0.00732 | -0.077 | 63.919
1 | 0.535 | 0.00741 | -0.078 | 72.218
1.5 | 0.602 | 0.0075 | -0.078 | 80.272
2 | 0.668 | 0.00763 | -0.078 | 87.61
2.5 | 0.735 | 0.00787 | -0.078 | 93.309
3 | 0.8 | 0.00801 | -0.078 | 99.962
3.5 | 0.865 | 0.00828 | -0.078 | 104.5
4 | 0.926 | 0.00868 | -0.078 | 106.656
4.5 | 0.982 | 0.00957 | -0.079 | 102.664
5 | 1.031 | 0.01006 | -0.079 | 102.526
5.5 | 1.069 | 0.01053 | -0.079 | 101.497
6 | 1.063 | 0.01109 | -0.079 | 95.831
6.5 | 0.841 | 0.01169 | -0.079 | 71.935
7 | 0.666 | 0.01249 | -0.079 | 53.326
7.5 | 0.699 | 0.01356 | -0.079 | 51.526
8 | 0.732 | 0.01421 | -0.08 | 51.511
8.5 | 0.765 | 0.01513 | -0.08 | 50.525
9 | 0.793 | 0.01369 | -0.079 | 57.91
9.5 | 0.809 | 0.01785 | -0.078 | 45.318
10 | 0.84 | 0.01829 | -0.078 | 45.944
10.5 | 0.777 | 0.04578 | -0.065 | 16.984
11 | 0.881 | 0.02279 | -0.076 | 38.637
11.5 | 0.853 | 0.04177 | -0.069 | 20.42
12 | 0.826 | 0.07307 | -0.056 | 11.3
12.5 | 0.869 | 0.06525 | -0.061 | 13.322
13 | 0.88 | 0.07938 | -0.057 | 11.088
13.5 | 0.892 | 0.0956 | -0.051 | 9.328
14 | 0.912 | 0.10749 | -0.048 | 8.483
14.5 | 0.941 | 0.11205 | -0.05 | 8.394
15 | 0.969 | 0.11759 | -0.051 | 8.237
15.5 | 0.99 | 0.13134 | -0.049 | 7.536
16 | 1.018 | 0.1353 | -0.05 | 7.525
16.5 | 1.045 | 0.14447 | -0.051 | 7.235
17 | 1.069 | 0.16023 | -0.05 | 6.668
17.5 | 1.096 | 0.16308 | -0.051 | 6.721
18 | 1.123 | 0.16766 | -0.052 | 6.7
18.5 | 1.147 | 0.18453 | -0.052 | 6.217
19 | 1.174 | 0.18756 | -0.052 | 6.26
19.5 | 1.202 | 0.18941 | -0.053 | 6.344
20 | 1.227 | 0.1989 | -0.054 | 6.171

## 144. Re 18M Mach 0.50 (2)
BIGFOIL.COM POLAR EXPORT
NM41-2
NM41-2 |  |  |  | Cl Max: | 1.3538 | at alpha= | 7 | deg
XFOIL ncrit=9 |  |  |  | L/D Max: | 162.892 | at alpha= | 6 | deg
Re: | 18000000 |  |  | Cd Min: | 0.28962 | at alpha= | -20 | deg
Mach: | 0.5 |  |  | Cl=0 at alpha= | -2.7853 | deg
|  |  |  | @ Cl=0.1, Cd= | 0.0052387
|  |  |  | @ Cl=0.4, Cd= | 0.005285
|  |  |  | @ Cl=0.6, Cd= | 0.0051265
alpha (deg) | Cl | Cd | Cm | Cl/Cd
-20 | -0.8831 | 0.28962 | 0.0919 | -3.0492
-19.5 | -0.8604 | 0.28091 | 0.0866 | -3.0629
-19 | -0.8384 | 0.27178 | 0.0812 | -3.0848
-18.5 | -0.8159 | 0.26187 | 0.0759 | -3.1157
-18 | -0.7937 | 0.25266 | 0.0709 | -3.1414
-17.5 | -0.7715 | 0.24403 | 0.066 | -3.1615
-17 | -0.7497 | 0.23518 | 0.0612 | -3.1878
-16.5 | -0.7276 | 0.22771 | 0.0567 | -3.1953
-16 | -0.7056 | 0.22029 | 0.0523 | -3.2031
-15.5 | -0.6829 | 0.21248 | 0.0482 | -3.2139
-15 | -0.6617 | 0.20417 | 0.0439 | -3.2409
-14.5 | -0.6414 | 0.19586 | 0.0398 | -3.2748
-14 | -0.6221 | 0.18755 | 0.0358 | -3.317
-13.5 | -0.6056 | 0.17872 | 0.0317 | -3.3885
-13 | -0.5927 | 0.16791 | 0.0275 | -3.5299
-12.5 | -0.5778 | 0.15927 | 0.0239 | -3.6278
-12 | -0.5623 | 0.15107 | 0.0204 | -3.7221
-11.5 | -0.5506 | 0.14213 | 0.0169 | -3.8739
-11 | -0.5354 | 0.13453 | 0.0138 | -3.9798
-10.5 | -0.5209 | 0.12707 | 0.0108 | -4.0993
-10 | -0.5144 | 0.11771 | 0.0069 | -4.3701
-9.5 | -0.5029 | 0.10984 | 0.0035 | -4.5785
-9 | -0.4941 | 0.10248 | 0.0009 | -4.8214
-8.5 | -0.4842 | 0.09485 | -0.0027 | -5.1049
-8 | -0.4734 | 0.08735 | -0.0067 | -5.4196
-7.5 | -0.4655 | 0.07926 | -0.0114 | -5.8731
-7 | -0.4584 | 0.07101 | -0.0171 | -6.4554
-6.5 | -0.4419 | 0.06111 | -0.0293 | -7.2312
-5.5 | -0.3575 | 0.03251 | -0.0702 | -10.9966
-5 | -0.3038 | 0.02122 | -0.0786 | -14.3167
-4 | -0.1733 | 0.00724 | -0.0824 | -23.9365
-3.5 | -0.1014 | 0.00609 | -0.0816 | -16.6502
-3 | -0.0301 | 0.00544 | -0.081 | -5.5331
-2.5 | 0.04 | 0.00523 | -0.0805 | 7.6482
-2 | 0.1089 | 0.00524 | -0.0802 | 20.7824
-1.5 | 0.1774 | 0.00524 | -0.08 | 33.855
-1 | 0.2457 | 0.00521 | -0.0799 | 47.1593
-0.5 | 0.3135 | 0.00523 | -0.0798 | 59.9426
0 | 0.3811 | 0.00531 | -0.0797 | 71.7702
0.5 | 0.4492 | 0.00522 | -0.0798 | 86.0536
1 | 0.5172 | 0.00514 | -0.08 | 100.6226
1.5 | 0.5852 | 0.00512 | -0.0801 | 114.2969
2 | 0.6535 | 0.00515 | -0.0801 | 126.8932
2.5 | 0.7212 | 0.00536 | -0.0798 | 134.5522
3.5 | 0.857 | 0.00594 | -0.0788 | 144.2761
4 | 0.9252 | 0.00636 | -0.0779 | 145.4717
4.5 | 0.994 | 0.00677 | -0.0768 | 146.8242
5 | 1.0648 | 0.00701 | -0.0756 | 151.8973
5.5 | 1.1367 | 0.00721 | -0.0741 | 157.656
6 | 1.2054 | 0.0074 | -0.0714 | 162.8919
6.5 | 1.279 | 0.00791 | -0.069 | 161.6941
7 | 1.3538 | 0.00858 | -0.0658 | 157.7855

## 145. Re 20M Mach 0.00 (1)
BIGFOIL.COM POLAR EXPORT
NM41-2
NM41-2 |  |  |  | Cl Max: | 1.085 | at alpha= | 8 | deg
JavaFoil+Calcfoil stall+Eppler ext transition |  |  |  | L/D Max: | 108.945 | at alpha= | 6 | deg
Re: | 20000000 |  |  | Cd Min: | 0.00701 | at alpha= | 0.5 | deg
Mach: | 0 |  |  | Cl=0 at alpha= | -2.9825 | deg
|  |  |  | @ Cl=0.1, Cd= | 0.0071322
|  |  |  | @ Cl=0.4, Cd= | 0.0070324
|  |  |  | @ Cl=0.6, Cd= | 0.0072671
alpha (deg) | Cl | Cd | Cm | Cl/Cd
-14 | -0.254 | 0.08009 | -0.04 | -3.167
-13.5 | -0.268 | 0.07732 | -0.04 | -3.471
-13 | -0.294 | 0.05451 | -0.048 | -5.39
-12.5 | -0.315 | 0.04431 | -0.051 | -7.113
-12 | -0.343 | 0.02939 | -0.055 | -11.675
-11.5 | -0.374 | 0.01734 | -0.059 | -21.597
-11 | -0.353 | 0.04554 | -0.048 | -7.762
-10.5 | -0.383 | 0.02772 | -0.055 | -13.808
-10 | -0.432 | 0.01026 | -0.063 | -42.089
-9.5 | -0.447 | 0.00856 | -0.064 | -52.136
-9 | -0.448 | 0.00867 | -0.065 | -51.597
-8.5 | -0.443 | 0.00809 | -0.065 | -54.709
-8 | -0.431 | 0.00818 | -0.065 | -52.755
-7.5 | -0.413 | 0.00779 | -0.065 | -53.023
-7 | -0.386 | 0.00788 | -0.065 | -48.945
-6.5 | -0.35 | 0.00774 | -0.065 | -45.253
-6 | -0.31 | 0.00759 | -0.065 | -40.86
-5.5 | -0.266 | 0.00747 | -0.065 | -35.546
-5 | -0.218 | 0.00739 | -0.066 | -29.478
-4.5 | -0.167 | 0.00732 | -0.066 | -22.838
-4 | -0.114 | 0.00725 | -0.066 | -15.72
-3.5 | -0.059 | 0.00722 | -0.066 | -8.161
-3 | -0.002 | 0.00716 | -0.066 | -0.338
-2.5 | 0.055 | 0.00714 | -0.066 | 7.719
-2 | 0.113 | 0.00713 | -0.066 | 15.895
-1.5 | 0.172 | 0.00713 | -0.067 | 24.092
-1 | 0.23 | 0.00716 | -0.067 | 32.2
-0.5 | 0.289 | 0.00719 | -0.067 | 40.177
0 | 0.347 | 0.00723 | -0.067 | 48.072
0.5 | 0.406 | 0.00701 | -0.067 | 57.872
1 | 0.464 | 0.00706 | -0.067 | 65.699
1.5 | 0.522 | 0.00711 | -0.067 | 73.351
2 | 0.579 | 0.00722 | -0.067 | 80.229
2.5 | 0.637 | 0.00735 | -0.068 | 86.66
3 | 0.695 | 0.00745 | -0.068 | 93.203
3.5 | 0.752 | 0.00761 | -0.068 | 98.728
4 | 0.807 | 0.00784 | -0.068 | 102.89
4.5 | 0.86 | 0.00852 | -0.068 | 100.949
5 | 0.912 | 0.00867 | -0.068 | 105.149
5.5 | 0.961 | 0.00898 | -0.068 | 107.11
6 | 1.004 | 0.00922 | -0.068 | 108.945
6.5 | 1.038 | 0.00953 | -0.069 | 108.9
7 | 1.063 | 0.00985 | -0.069 | 107.943
7.5 | 1.079 | 0.01016 | -0.069 | 106.191
8 | 1.085 | 0.01052 | -0.069 | 103.089
8.5 | 1.079 | 0.01095 | -0.069 | 98.537
9 | 1.064 | 0.0113 | -0.069 | 94.17
9.5 | 1.039 | 0.01167 | -0.069 | 89.05
10 | 1.005 | 0.01219 | -0.069 | 82.495
10.5 | 0.965 | 0.01239 | -0.07 | 77.904
11 | 0.92 | 0.01306 | -0.07 | 70.411
11.5 | 0.871 | 0.01383 | -0.07 | 62.95
12 | 0.82 | 0.01482 | -0.07 | 55.299
12.5 | 0.762 | 0.01559 | -0.069 | 48.846
13 | 0.702 | 0.01735 | -0.069 | 40.458

## 146. Re 20M Mach 0.00 (2)
BIGFOIL.COM POLAR EXPORT
NM41-2
NM41-2 |  |  |  | Cl Max: | 2.0126 | at alpha= | 18 | deg
XFOIL ncrit=9 |  |  |  | L/D Max: | 158.81 | at alpha= | 8 | deg
Re: | 20000000 |  |  | Cd Min: | 0.05992 | at alpha= | 20 | deg
Mach: | 0 |  |  | Cl=0 at alpha= | -2.8447 | deg
|  |  |  | @ Cl=0.1, Cd= | 0.0051113
|  |  |  | @ Cl=0.4, Cd= | 0.0050577
|  |  |  | @ Cl=0.6, Cd= | 0.0052082
alpha (deg) | Cl | Cd | Cm | Cl/Cd
-3.5 | -0.0748 | 0.00512 | -0.0688 | -14.6094
-3 | -0.0177 | 0.00511 | -0.0689 | -3.4638
-2.5 | 0.0393 | 0.00514 | -0.069 | 7.6459
-2 | 0.0966 | 0.00511 | -0.0692 | 18.9041
0 | 0.325 | 0.0052 | -0.0696 | 62.5
0.5 | 0.3824 | 0.00507 | -0.0698 | 75.4241
1 | 0.4395 | 0.00503 | -0.0701 | 87.3757
1.5 | 0.4965 | 0.00499 | -0.0703 | 99.499
2 | 0.5532 | 0.00505 | -0.0705 | 109.5446
2.5 | 0.6094 | 0.00524 | -0.0706 | 116.2977
3 | 0.6657 | 0.00538 | -0.0708 | 123.7361
3.5 | 0.7216 | 0.0056 | -0.0708 | 128.8571
4 | 0.7774 | 0.00582 | -0.0709 | 133.5739
4.5 | 0.833 | 0.00606 | -0.0709 | 137.4587
5.5 | 0.9438 | 0.0065 | -0.0709 | 145.2
6 | 0.9992 | 0.0066 | -0.0709 | 151.3939
6.5 | 1.0515 | 0.00664 | -0.0702 | 158.3584
7 | 1.1062 | 0.00697 | -0.0701 | 158.7088
7.5 | 1.1606 | 0.00731 | -0.0699 | 158.7688
8 | 1.2149 | 0.00765 | -0.0698 | 158.8105
8.5 | 1.2681 | 0.00813 | -0.0695 | 155.9779
9 | 1.3209 | 0.00862 | -0.0691 | 153.2367
9.5 | 1.3737 | 0.00907 | -0.0688 | 151.4553
10 | 1.4259 | 0.00957 | -0.0684 | 148.9969
10.5 | 1.4771 | 0.01017 | -0.0679 | 145.2409
11 | 1.5272 | 0.01088 | -0.0672 | 140.3676
11.5 | 1.5772 | 0.01153 | -0.0666 | 136.791
12 | 1.6263 | 0.01224 | -0.0658 | 132.8676
12.5 | 1.6744 | 0.01301 | -0.065 | 128.701
13 | 1.7212 | 0.01386 | -0.0639 | 124.1847
13.5 | 1.7668 | 0.01476 | -0.0628 | 119.7019
14 | 1.8113 | 0.01568 | -0.0615 | 115.5166
14.5 | 1.8541 | 0.01667 | -0.0601 | 111.2238
15 | 1.8948 | 0.01776 | -0.0584 | 106.6892
15.5 | 1.9321 | 0.01902 | -0.0562 | 101.5825
16 | 1.966 | 0.02039 | -0.0537 | 96.4198
16.5 | 1.9949 | 0.02193 | -0.0505 | 90.9667
17 | 2.0098 | 0.02364 | -0.0452 | 85.0169
17.5 | 2.0115 | 0.02601 | -0.039 | 77.3356
18 | 2.0126 | 0.02923 | -0.0347 | 68.8539
18.5 | 2.0092 | 0.03369 | -0.0323 | 59.6379
19 | 1.9997 | 0.03981 | -0.0319 | 50.2311
19.5 | 1.9782 | 0.0483 | -0.0335 | 40.9565
20 | 1.9406 | 0.05992 | -0.0374 | 32.3865

## 147. Re 20M Mach 0.10 (1)
BIGFOIL.COM POLAR EXPORT
NM41-2
NM41-2 |  |  |  | Cl Max: | 1.081 | at alpha= | 8 | deg
JavaFoil+Calcfoil stall+Eppler ext transition |  |  |  | L/D Max: | 108.804 | at alpha= | 6 | deg
Re: | 20000000 |  |  | Cd Min: | 0.00702 | at alpha= | 0.5 | deg
Mach: | 0.1 |  |  | Cl=0 at alpha= | -2.9825 | deg
|  |  |  | @ Cl=0.1, Cd= | 0.0071347
|  |  |  | @ Cl=0.4, Cd= | 0.0070498
|  |  |  | @ Cl=0.6, Cd= | 0.0072703
alpha (deg) | Cl | Cd | Cm | Cl/Cd
-14 | -0.217 | 0.08181 | -0.04 | -2.647
-13.5 | -0.234 | 0.07626 | -0.041 | -3.068
-13 | -0.251 | 0.07352 | -0.04 | -3.414
-12.5 | -0.278 | 0.05169 | -0.048 | -5.382
-12 | -0.305 | 0.03721 | -0.053 | -8.209
-11.5 | -0.336 | 0.02371 | -0.057 | -14.183
-11 | -0.328 | 0.04899 | -0.047 | -6.685
-10.5 | -0.353 | 0.03505 | -0.052 | -10.078
-10 | -0.4 | 0.01331 | -0.061 | -30.041
-9.5 | -0.431 | 0.00864 | -0.065 | -49.858
-9 | -0.435 | 0.00876 | -0.065 | -49.708
-8.5 | -0.434 | 0.00814 | -0.065 | -53.315
-8 | -0.425 | 0.00822 | -0.065 | -51.757
-7.5 | -0.409 | 0.00781 | -0.065 | -52.441
-7 | -0.383 | 0.00791 | -0.065 | -48.45
-6.5 | -0.349 | 0.00771 | -0.066 | -45.34
-6 | -0.31 | 0.00762 | -0.066 | -40.651
-5.5 | -0.266 | 0.00748 | -0.066 | -35.529
-5 | -0.218 | 0.0074 | -0.066 | -29.504
-4.5 | -0.168 | 0.00733 | -0.066 | -22.891
-4 | -0.114 | 0.00726 | -0.066 | -15.763
-3.5 | -0.059 | 0.00723 | -0.066 | -8.186
-3 | -0.002 | 0.00716 | -0.066 | -0.339
-2.5 | 0.055 | 0.00715 | -0.067 | 7.748
-2 | 0.114 | 0.00713 | -0.067 | 15.961
-1.5 | 0.173 | 0.00714 | -0.067 | 24.185
-1 | 0.232 | 0.00716 | -0.067 | 32.333
-0.5 | 0.29 | 0.0072 | -0.067 | 40.341
0 | 0.349 | 0.00724 | -0.067 | 48.256
0.5 | 0.408 | 0.00702 | -0.067 | 58.077
1 | 0.466 | 0.00707 | -0.068 | 65.944
1.5 | 0.524 | 0.00712 | -0.068 | 73.628
2 | 0.582 | 0.00723 | -0.068 | 80.532
2.5 | 0.64 | 0.00736 | -0.068 | 87.02
3 | 0.698 | 0.00747 | -0.068 | 93.477
3.5 | 0.755 | 0.00763 | -0.068 | 99.026
4 | 0.811 | 0.00791 | -0.068 | 102.473
4.5 | 0.864 | 0.00855 | -0.068 | 101.074
5 | 0.916 | 0.00871 | -0.069 | 105.218
5.5 | 0.966 | 0.00902 | -0.069 | 107.105
6 | 1.008 | 0.00926 | -0.069 | 108.804
6.5 | 1.041 | 0.00959 | -0.069 | 108.596
7 | 1.065 | 0.0099 | -0.069 | 107.538
7.5 | 1.079 | 0.01023 | -0.069 | 105.482
8 | 1.081 | 0.0106 | -0.069 | 102.039
8.5 | 1.073 | 0.01105 | -0.069 | 97.027
9 | 1.052 | 0.01141 | -0.07 | 92.262
9.5 | 1.022 | 0.01179 | -0.07 | 86.72
10 | 0.983 | 0.01233 | -0.07 | 79.662
10.5 | 0.936 | 0.01257 | -0.07 | 74.461
11 | 0.884 | 0.01327 | -0.07 | 66.603
11.5 | 0.828 | 0.01428 | -0.07 | 58.012
12 | 0.767 | 0.01357 | -0.07 | 56.515
12.5 | 0.706 | 0.016 | -0.07 | 44.121
13 | 0.641 | 0.01824 | -0.069 | 35.127

## 148. Re 20M Mach 0.10 (2)
BIGFOIL.COM POLAR EXPORT
NM41-2
NM41-2 |  |  |  | Cl Max: | 1.9619 | at alpha= | 16.5 | deg
XFOIL ncrit=9 |  |  |  | L/D Max: | 159.007 | at alpha= | 7.5 | deg
Re: | 20000000 |  |  | Cd Min: | 0.10284 | at alpha= | 20 | deg
Mach: | 0.1 |  |  | Cl=0 at alpha= | -2.8432 | deg
|  |  |  | @ Cl=0.1, Cd= | 0.0051112
|  |  |  | @ Cl=0.4, Cd= | 0.0050666
|  |  |  | @ Cl=0.6, Cd= | 0.0052043
alpha (deg) | Cl | Cd | Cm | Cl/Cd
-3.5 | -0.0755 | 0.00513 | -0.0692 | -14.7173
-3 | -0.018 | 0.00511 | -0.0693 | -3.5225
-2.5 | 0.0394 | 0.00514 | -0.0694 | 7.6654
-2 | 0.097 | 0.00511 | -0.0695 | 18.9824
0 | 0.3269 | 0.0052 | -0.07 | 62.8654
0.5 | 0.3846 | 0.00508 | -0.0702 | 75.7087
1 | 0.442 | 0.00503 | -0.0704 | 87.8728
1.5 | 0.4993 | 0.005 | -0.0707 | 99.86
2 | 0.5564 | 0.00505 | -0.0708 | 110.1782
2.5 | 0.6129 | 0.00525 | -0.0709 | 116.7429
3 | 0.6696 | 0.00539 | -0.071 | 124.2301
3.5 | 0.7259 | 0.00561 | -0.0711 | 129.3939
4 | 0.7821 | 0.00584 | -0.0711 | 133.9212
4.5 | 0.838 | 0.00608 | -0.0711 | 137.8289
5 | 0.8938 | 0.00633 | -0.0711 | 141.2006
5.5 | 0.9497 | 0.00653 | -0.0711 | 145.4364
6 | 1.0057 | 0.00662 | -0.071 | 151.9184
6.5 | 1.0584 | 0.00667 | -0.0703 | 158.6807
7 | 1.1136 | 0.00702 | -0.0701 | 158.6325
7.5 | 1.1687 | 0.00735 | -0.0699 | 159.0068
8 | 1.2235 | 0.0077 | -0.0696 | 158.8961
8.5 | 1.2771 | 0.00823 | -0.0692 | 155.1762
9 | 1.3307 | 0.00871 | -0.0688 | 152.7784
9.5 | 1.3841 | 0.00917 | -0.0684 | 150.9378
10 | 1.4367 | 0.00973 | -0.0679 | 147.6567
11 | 1.5394 | 0.01109 | -0.0664 | 138.8097
11.5 | 1.5899 | 0.0118 | -0.0656 | 134.7373
12 | 1.6393 | 0.01259 | -0.0646 | 130.2065
12.5 | 1.6874 | 0.01347 | -0.0635 | 125.271
13 | 1.7339 | 0.01446 | -0.0621 | 119.9101
13.5 | 1.7789 | 0.01554 | -0.0606 | 114.4723
14 | 1.8225 | 0.01665 | -0.0589 | 109.4595
14.5 | 1.8639 | 0.01785 | -0.057 | 104.4202
15 | 1.9015 | 0.01925 | -0.0546 | 98.7792
15.5 | 1.9333 | 0.02097 | -0.0514 | 92.1936
16 | 1.9586 | 0.02289 | -0.0476 | 85.5657
16.5 | 1.9619 | 0.02512 | -0.0405 | 78.1011
17 | 1.9579 | 0.02837 | -0.0346 | 69.013
17.5 | 1.9479 | 0.03329 | -0.0313 | 58.5131
18 | 1.9313 | 0.04031 | -0.0309 | 47.9112
18.5 | 1.9047 | 0.04988 | -0.0333 | 38.1856
19 | 1.8619 | 0.06284 | -0.0385 | 29.6292
19.5 | 1.7942 | 0.08075 | -0.0467 | 22.2192
20 | 1.7076 | 0.10284 | -0.0573 | 16.6044

## 149. Re 20M Mach 0.25 (1)
BIGFOIL.COM POLAR EXPORT
NM41-2
NM41-2 |  |  |  | Cl Max: | 1.07 | at alpha= | 7 | deg
JavaFoil+Calcfoil stall+Eppler ext transition |  |  |  | L/D Max: | 108.078 | at alpha= | 6 | deg
Re: | 20000000 |  |  | Cd Min: | 0.00706 | at alpha= | 0.5 | deg
Mach: | 0.25 |  |  | Cl=0 at alpha= | -2.983 | deg
|  |  |  | @ Cl=0.1, Cd= | 0.0071728
|  |  |  | @ Cl=0.4, Cd= | 0.01883
|  |  |  | @ Cl=0.6, Cd= | 0.01883
alpha (deg) | Cl | Cd | Cm | Cl/Cd
-12.5 | -0.055 | 0.07347 | -0.04 | -0.745
-12 | -0.053 | 0.05905 | -0.046 | -0.896
-11.5 | -0.049 | 0.06264 | -0.043 | -0.788
-11 | -0.047 | 0.05652 | -0.044 | -0.828
-10.5 | -0.163 | 0.01959 | -0.06 | -8.342
-10 | -0.235 | 0.00994 | -0.066 | -23.607
-9.5 | -0.286 | 0.00915 | -0.067 | -31.305
-9 | -0.326 | 0.00968 | -0.067 | -33.639
-8.5 | -0.355 | 0.00877 | -0.067 | -40.444
-8 | -0.372 | 0.00847 | -0.067 | -43.859
-7.5 | -0.376 | 0.00824 | -0.067 | -45.646
-7 | -0.364 | 0.00784 | -0.067 | -46.452
-6.5 | -0.339 | 0.00785 | -0.067 | -43.233
-6 | -0.306 | 0.00772 | -0.068 | -39.585
-5.5 | -0.265 | 0.00757 | -0.068 | -35.091
-5 | -0.22 | 0.00748 | -0.068 | -29.39
-4.5 | -0.17 | 0.00738 | -0.068 | -23.047
-4 | -0.117 | 0.00733 | -0.068 | -15.899
-3.5 | -0.06 | 0.00727 | -0.068 | -8.321
-3 | -0.002 | 0.0072 | -0.068 | -0.346
-2.5 | 0.057 | 0.00718 | -0.068 | 7.907
-2 | 0.117 | 0.00717 | -0.069 | 16.304
-1.5 | 0.177 | 0.00717 | -0.069 | 24.724
-1 | 0.238 | 0.0072 | -0.069 | 33.044
-0.5 | 0.298 | 0.00724 | -0.069 | 41.241
0 | 0.359 | 0.00728 | -0.069 | 49.282
0.5 | 0.419 | 0.00706 | -0.069 | 59.288
1 | 0.479 | 0.00712 | -0.069 | 67.231
1.5 | 0.539 | 0.00718 | -0.07 | 75.054
2 | 0.598 | 0.0073 | -0.07 | 81.965
2.5 | 0.658 | 0.00744 | -0.07 | 88.402
3 | 0.717 | 0.00756 | -0.07 | 94.87
3.5 | 0.776 | 0.00773 | -0.07 | 100.31
4 | 0.832 | 0.00803 | -0.07 | 103.646
4.5 | 0.887 | 0.00871 | -0.07 | 101.826
5 | 0.939 | 0.0089 | -0.07 | 105.571
5.5 | 0.988 | 0.00924 | -0.071 | 106.979
6 | 1.028 | 0.00951 | -0.071 | 108.078
6.5 | 1.056 | 0.00984 | -0.071 | 107.268
7 | 1.07 | 0.01026 | -0.071 | 104.228
7.5 | 1.068 | 0.01062 | -0.071 | 100.594
8 | 1.048 | 0.01109 | -0.071 | 94.541
8.5 | 1.009 | 0.01156 | -0.071 | 87.276
9 | 0.95 | 0.01203 | -0.071 | 78.953
9.5 | 0.872 | 0.01255 | -0.072 | 69.495
10 | 0.779 | 0.01312 | -0.072 | 59.341
10.5 | 0.672 | 0.01372 | -0.072 | 48.986
11 | 0.556 | 0.01489 | -0.072 | 37.315
11.5 | 0.426 | 0.01583 | -0.071 | 26.908
12 | 0.28 | 0.01883 | -0.07 | 14.854

## 150. Re 20M Mach 0.25 (2)
BIGFOIL.COM POLAR EXPORT
NM41-2
NM41-2 |  |  |  | Cl Max: | 1.7766 | at alpha= | 13.5 | deg
XFOIL ncrit=9 |  |  |  | L/D Max: | 159.694 | at alpha= | 6.5 | deg
Re: | 20000000 |  |  | Cd Min: | 0.18725 | at alpha= | 18.5 | deg
Mach: | 0.25 |  |  | Cl=0 at alpha= | -99 | deg
|  |  |  | @ Cl=0.1, Cd= | 0.00521
|  |  |  | @ Cl=0.4, Cd= | 0.0050864
|  |  |  | @ Cl=0.6, Cd= | 0.005153
alpha (deg) | Cl | Cd | Cm | Cl/Cd
0 | 0.3368 | 0.00521 | -0.0718 | 64.6449
0.5 | 0.3964 | 0.00509 | -0.072 | 77.8782
1 | 0.4558 | 0.00503 | -0.0722 | 90.6163
1.5 | 0.515 | 0.00501 | -0.0725 | 102.7944
2 | 0.5741 | 0.00506 | -0.0726 | 113.4585
2.5 | 0.6326 | 0.00527 | -0.0726 | 120.038
3 | 0.6913 | 0.00542 | -0.0727 | 127.5461
3.5 | 0.7496 | 0.00566 | -0.0727 | 132.4382
4 | 0.808 | 0.00591 | -0.0725 | 136.7174
4.5 | 0.8662 | 0.00618 | -0.0724 | 140.1618
5 | 0.9243 | 0.00646 | -0.0722 | 143.0805
5.5 | 0.983 | 0.00664 | -0.0719 | 148.0422
6 | 1.0417 | 0.00675 | -0.0717 | 154.3259
6.5 | 1.0971 | 0.00687 | -0.0706 | 159.6943
7 | 1.1553 | 0.00725 | -0.07 | 159.3517
7.5 | 1.2137 | 0.00762 | -0.0695 | 159.2782
8 | 1.2709 | 0.00818 | -0.0686 | 155.3667
8.5 | 1.3285 | 0.00868 | -0.0678 | 153.053
9 | 1.3858 | 0.00923 | -0.0668 | 150.1408
9.5 | 1.442 | 0.00994 | -0.0656 | 145.0704
10 | 1.4975 | 0.01077 | -0.0642 | 139.0436
10.5 | 1.5519 | 0.01173 | -0.0625 | 132.3018
11 | 1.6038 | 0.01298 | -0.0604 | 123.5593
11.5 | 1.6513 | 0.0147 | -0.0576 | 112.3333
12 | 1.6922 | 0.01702 | -0.0541 | 99.4242
12.5 | 1.7306 | 0.01932 | -0.0503 | 89.5756
13 | 1.7615 | 0.02198 | -0.0458 | 80.141
13.5 | 1.7766 | 0.02535 | -0.0398 | 70.0828
14 | 1.7573 | 0.02942 | -0.0308 | 59.7315
14.5 | 1.7278 | 0.03666 | -0.0276 | 47.1304
15 | 1.6951 | 0.04732 | -0.0309 | 35.8221
15.5 | 1.6473 | 0.06226 | -0.0389 | 26.4584
16 | 1.5939 | 0.07899 | -0.0478 | 20.1785
16.5 | 1.5206 | 0.09922 | -0.0582 | 15.3255
17 | 1.4435 | 0.12092 | -0.0693 | 11.9376
17.5 | 1.3676 | 0.14378 | -0.0818 | 9.5118
18 | 1.3089 | 0.16511 | -0.0942 | 7.9274
18.5 | 1.2575 | 0.18725 | -0.1081 | 6.7156

## 151. Re 20M Mach 0.50 (1)
BIGFOIL.COM POLAR EXPORT
NM41-2
NM41-2 |  |  |  | Cl Max: | 1.228 | at alpha= | 20 | deg
JavaFoil+Calcfoil stall+Eppler ext transition |  |  |  | L/D Max: | 107.24 | at alpha= | 4 | deg
Re: | 20000000 |  |  | Cd Min: | 0.00729 | at alpha= | 0.5 | deg
Mach: | 0.5 |  |  | Cl=0 at alpha= | -2.9773 | deg
|  |  |  | @ Cl=0.1, Cd= | 0.007359
|  |  |  | @ Cl=0.4, Cd= | 0.0074691
|  |  |  | @ Cl=0.6, Cd= | 0.0074573
alpha (deg) | Cl | Cd | Cm | Cl/Cd
-20 | -0.911 | 0.17888 | -0.043 | -5.092
-19.5 | -0.885 | 0.17066 | -0.042 | -5.185
-19 | -0.859 | 0.15864 | -0.043 | -5.417
-18.5 | -0.832 | 0.15856 | -0.042 | -5.248
-18 | -0.806 | 0.14511 | -0.042 | -5.555
-17.5 | -0.779 | 0.1411 | -0.042 | -5.523
-17 | -0.753 | 0.13107 | -0.042 | -5.748
-16.5 | -0.728 | 0.12143 | -0.042 | -5.991
-16 | -0.702 | 0.11308 | -0.043 | -6.207
-15.5 | -0.674 | 0.11392 | -0.041 | -5.915
-15 | -0.648 | 0.10615 | -0.041 | -6.101
-14.5 | -0.624 | 0.09259 | -0.044 | -6.743
-14 | -0.601 | 0.08375 | -0.046 | -7.172
-13.5 | -0.568 | 0.08973 | -0.042 | -6.331
-13 | -0.546 | 0.07813 | -0.045 | -6.984
-12.5 | -0.526 | 0.06563 | -0.05 | -8.015
-12 | -0.509 | 0.05193 | -0.055 | -9.811
-11.5 | -0.503 | 0.0327 | -0.062 | -15.384
-11 | -0.512 | 0.01353 | -0.07 | -37.854
-10.5 | -0.406 | 0.0661 | -0.04 | -6.149
-10 | -0.387 | 0.05346 | -0.049 | -7.233
-9.5 | -0.382 | 0.03022 | -0.061 | -12.638
-9 | -0.326 | 0.05498 | -0.041 | -5.938
-8.5 | -0.299 | 0.05319 | -0.041 | -5.624
-8 | -0.28 | 0.04041 | -0.052 | -6.924
-7.5 | -0.303 | 0.00894 | -0.075 | -33.861
-7 | -0.269 | 0.00879 | -0.075 | -30.622
-6.5 | -0.236 | 0.00839 | -0.075 | -28.105
-6 | -0.202 | 0.00816 | -0.075 | -24.796
-5.5 | -0.169 | 0.00813 | -0.076 | -20.796
-5 | -0.136 | 0.00775 | -0.076 | -17.476
-4.5 | -0.135 | 0.0077 | -0.076 | -17.462
-4 | -0.117 | 0.0076 | -0.076 | -15.443
-3.5 | -0.064 | 0.00751 | -0.076 | -8.571
-3 | -0.003 | 0.00743 | -0.076 | -0.366
-2.5 | 0.063 | 0.00737 | -0.077 | 8.51
-2 | 0.13 | 0.00735 | -0.077 | 17.678
-1.5 | 0.198 | 0.00735 | -0.077 | 26.902
-1 | 0.266 | 0.00739 | -0.077 | 35.98
-0.5 | 0.334 | 0.00741 | -0.077 | 45.011
0 | 0.401 | 0.00747 | -0.077 | 53.653
0.5 | 0.468 | 0.00729 | -0.077 | 64.18
1 | 0.535 | 0.00737 | -0.078 | 72.549
1.5 | 0.602 | 0.00746 | -0.078 | 80.679
2 | 0.668 | 0.00762 | -0.078 | 87.733
2.5 | 0.735 | 0.00781 | -0.078 | 94.022
3 | 0.8 | 0.00801 | -0.078 | 99.963
3.5 | 0.865 | 0.00826 | -0.078 | 104.754
4 | 0.926 | 0.00864 | -0.078 | 107.24
4.5 | 0.982 | 0.00947 | -0.079 | 103.757
5 | 1.031 | 0.00997 | -0.079 | 103.39
5.5 | 1.069 | 0.01045 | -0.079 | 102.295
6 | 1.063 | 0.01098 | -0.079 | 96.812
6.5 | 0.841 | 0.01159 | -0.079 | 72.579
7 | 0.666 | 0.0123 | -0.079 | 54.132
7.5 | 0.699 | 0.01336 | -0.079 | 52.325
8 | 0.732 | 0.01403 | -0.08 | 52.167
8.5 | 0.765 | 0.01491 | -0.08 | 51.285
9 | 0.794 | 0.01377 | -0.08 | 57.641
9.5 | 0.812 | 0.0173 | -0.078 | 46.946
10 | 0.843 | 0.01771 | -0.078 | 47.606
10.5 | 0.787 | 0.0414 | -0.067 | 19.017
11 | 0.888 | 0.02129 | -0.077 | 41.701
11.5 | 0.861 | 0.03835 | -0.07 | 22.457
12 | 0.829 | 0.07044 | -0.057 | 11.775
12.5 | 0.841 | 0.08368 | -0.052 | 10.053
13 | 0.864 | 0.09209 | -0.05 | 9.387
13.5 | 0.887 | 0.10201 | -0.049 | 8.7
14 | 0.911 | 0.11175 | -0.047 | 8.148
14.5 | 0.939 | 0.11697 | -0.049 | 8.025
15 | 0.967 | 0.12232 | -0.05 | 7.904
15.5 | 0.989 | 0.13572 | -0.049 | 7.291
16 | 1.018 | 0.13975 | -0.05 | 7.282
16.5 | 1.045 | 0.14933 | -0.051 | 6.995
17 | 1.069 | 0.16267 | -0.05 | 6.569
17.5 | 1.096 | 0.16688 | -0.051 | 6.568
18 | 1.123 | 0.17143 | -0.052 | 6.552
18.5 | 1.147 | 0.18654 | -0.052 | 6.15
19 | 1.174 | 0.18995 | -0.052 | 6.182
19.5 | 1.202 | 0.19451 | -0.053 | 6.177
20 | 1.228 | 0.20376 | -0.054 | 6.024

## 152. Re 20M Mach 0.50 (2)
BIGFOIL.COM POLAR EXPORT
NM41-2
NM41-2 |  |  |  | Cl Max: | 1.3556 | at alpha= | 7 | deg
XFOIL ncrit=9 |  |  |  | L/D Max: | 165.026 | at alpha= | 6.5 | deg
Re: | 20000000 |  |  | Cd Min: | 0.03251 | at alpha= | -5.5 | deg
Mach: | 0.5 |  |  | Cl=0 at alpha= | -2.7845 | deg
|  |  |  | @ Cl=0.1, Cd= | 0.00518
|  |  |  | @ Cl=0.4, Cd= | 0.0052335
|  |  |  | @ Cl=0.6, Cd= | 0.0051107
alpha (deg) | Cl | Cd | Cm | Cl/Cd
-5.5 | -0.3576 | 0.03251 | -0.0702 | -10.9997
-5 | -0.3045 | 0.02072 | -0.0789 | -14.6959
-4.5 | -0.2433 | 0.01193 | -0.0823 | -20.394
-4 | -0.1734 | 0.00706 | -0.0824 | -24.5609
-3.5 | -0.1014 | 0.00626 | -0.0816 | -16.1981
-3 | -0.0303 | 0.00553 | -0.081 | -5.4792
-2.5 | 0.04 | 0.00518 | -0.0806 | 7.722
-2 | 0.109 | 0.00518 | -0.0802 | 21.0425
-1.5 | 0.1776 | 0.00517 | -0.08 | 34.352
-1 | 0.2458 | 0.00518 | -0.0799 | 47.4517
0 | 0.3813 | 0.00525 | -0.0798 | 72.6286
0.5 | 0.4493 | 0.00519 | -0.0799 | 86.5703
1 | 0.5175 | 0.0051 | -0.0801 | 101.4706
1.5 | 0.5854 | 0.0051 | -0.0801 | 114.7843
2 | 0.6536 | 0.00515 | -0.0801 | 126.9126
2.5 | 0.7214 | 0.00536 | -0.0798 | 134.5896
3 | 0.7893 | 0.00562 | -0.0794 | 140.4448
3.5 | 0.8574 | 0.00593 | -0.0788 | 144.5868
4 | 0.9255 | 0.00636 | -0.0779 | 145.5189
4.5 | 0.9946 | 0.00674 | -0.0769 | 147.5668
5 | 1.0657 | 0.00695 | -0.0757 | 153.3381
5.5 | 1.1378 | 0.00718 | -0.0742 | 158.468
6 | 1.2099 | 0.0074 | -0.0722 | 163.5
6.5 | 1.2806 | 0.00776 | -0.0692 | 165.0258
7 | 1.3556 | 0.00841 | -0.066 | 161.1891