## index
index | Re | Mach | Datasource
1 | 50000 | 0 | JavaFoil+Calcfoil stall+Eppler ext transition
2 | 50000 | 0 | XFOIL ncrit=9
3 | 50000 | 0.1 | JavaFoil+Calcfoil stall+Eppler ext transition
4 | 50000 | 0.1 | XFOIL ncrit=9
5 | 50000 | 0.25 | JavaFoil+Calcfoil stall+Eppler ext transition
6 | 50000 | 0.25 | XFOIL ncrit=9
7 | 50000 | 0.5 | JavaFoil+Calcfoil stall+Eppler ext transition
8 | 50000 | 0.5 | XFOIL ncrit=9
9 | 100000 | 0 | JavaFoil+Calcfoil stall+Eppler ext transition
10 | 100000 | 0 | XFOIL ncrit=9
11 | 100000 | 0.1 | JavaFoil+Calcfoil stall+Eppler ext transition
12 | 100000 | 0.1 | XFOIL ncrit=9
13 | 100000 | 0.25 | JavaFoil+Calcfoil stall+Eppler ext transition
14 | 100000 | 0.25 | XFOIL ncrit=9
15 | 100000 | 0.5 | JavaFoil+Calcfoil stall+Eppler ext transition
16 | 100000 | 0.5 | XFOIL ncrit=9
17 | 250000 | 0 | JavaFoil+Calcfoil stall+Eppler ext transition
18 | 250000 | 0 | XFOIL ncrit=9
19 | 250000 | 0.1 | JavaFoil+Calcfoil stall+Eppler ext transition
20 | 250000 | 0.1 | XFOIL ncrit=9
21 | 250000 | 0.25 | JavaFoil+Calcfoil stall+Eppler ext transition
22 | 250000 | 0.25 | XFOIL ncrit=9
23 | 250000 | 0.5 | JavaFoil+Calcfoil stall+Eppler ext transition
24 | 250000 | 0.5 | XFOIL ncrit=9
25 | 500000 | 0 | JavaFoil+Calcfoil stall+Eppler ext transition
26 | 500000 | 0 | XFOIL ncrit=9
27 | 500000 | 0.1 | JavaFoil+Calcfoil stall+Eppler ext transition
28 | 500000 | 0.1 | XFOIL ncrit=9
29 | 500000 | 0.25 | JavaFoil+Calcfoil stall+Eppler ext transition
30 | 500000 | 0.25 | XFOIL ncrit=9
31 | 500000 | 0.5 | JavaFoil+Calcfoil stall+Eppler ext transition
32 | 500000 | 0.5 | XFOIL ncrit=9
33 | 750000 | 0 | JavaFoil+Calcfoil stall+Eppler ext transition
34 | 750000 | 0 | XFOIL ncrit=9
35 | 750000 | 0.1 | JavaFoil+Calcfoil stall+Eppler ext transition
36 | 750000 | 0.1 | XFOIL ncrit=9
37 | 750000 | 0.25 | JavaFoil+Calcfoil stall+Eppler ext transition
38 | 750000 | 0.25 | XFOIL ncrit=9
39 | 750000 | 0.5 | JavaFoil+Calcfoil stall+Eppler ext transition
40 | 750000 | 0.5 | XFOIL ncrit=9
41 | 1000000 | 0 | JavaFoil+Calcfoil stall+Eppler ext transition
42 | 1000000 | 0 | XFOIL ncrit=9
43 | 1000000 | 0.1 | JavaFoil+Calcfoil stall+Eppler ext transition
44 | 1000000 | 0.1 | XFOIL ncrit=9
45 | 1000000 | 0.25 | JavaFoil+Calcfoil stall+Eppler ext transition
46 | 1000000 | 0.25 | XFOIL ncrit=9
47 | 1000000 | 0.5 | JavaFoil+Calcfoil stall+Eppler ext transition
48 | 1000000 | 0.5 | XFOIL ncrit=9
49 | 2000000 | 0 | JavaFoil+Calcfoil stall+Eppler ext transition
50 | 2000000 | 0 | XFOIL ncrit=9
51 | 2000000 | 0.1 | JavaFoil+Calcfoil stall+Eppler ext transition
52 | 2000000 | 0.1 | XFOIL ncrit=9
53 | 2000000 | 0.25 | JavaFoil+Calcfoil stall+Eppler ext transition
54 | 2000000 | 0.25 | XFOIL ncrit=9
55 | 2000000 | 0.5 | JavaFoil+Calcfoil stall+Eppler ext transition
56 | 2000000 | 0.5 | XFOIL ncrit=9
57 | 3000000 | 0 | JavaFoil+Calcfoil stall+Eppler ext transition
58 | 3000000 | 0 | XFOIL ncrit=9
59 | 3000000 | 0.1 | JavaFoil+Calcfoil stall+Eppler ext transition
60 | 3000000 | 0.1 | XFOIL ncrit=9
61 | 3000000 | 0.25 | JavaFoil+Calcfoil stall+Eppler ext transition
62 | 3000000 | 0.25 | XFOIL ncrit=9
63 | 3000000 | 0.5 | JavaFoil+Calcfoil stall+Eppler ext transition
64 | 3000000 | 0.5 | XFOIL ncrit=9
65 | 4000000 | 0 | JavaFoil+Calcfoil stall+Eppler ext transition
66 | 4000000 | 0 | XFOIL ncrit=9
67 | 4000000 | 0.1 | JavaFoil+Calcfoil stall+Eppler ext transition
68 | 4000000 | 0.1 | XFOIL ncrit=9
69 | 4000000 | 0.25 | JavaFoil+Calcfoil stall+Eppler ext transition
70 | 4000000 | 0.25 | XFOIL ncrit=9
71 | 4000000 | 0.5 | JavaFoil+Calcfoil stall+Eppler ext transition
72 | 4000000 | 0.5 | XFOIL ncrit=9
73 | 5000000 | 0 | JavaFoil+Calcfoil stall+Eppler ext transition
74 | 5000000 | 0 | XFOIL ncrit=9
75 | 5000000 | 0.1 | JavaFoil+Calcfoil stall+Eppler ext transition
76 | 5000000 | 0.1 | XFOIL ncrit=9
77 | 5000000 | 0.25 | JavaFoil+Calcfoil stall+Eppler ext transition
78 | 5000000 | 0.25 | XFOIL ncrit=9
79 | 5000000 | 0.5 | JavaFoil+Calcfoil stall+Eppler ext transition
80 | 5000000 | 0.5 | XFOIL ncrit=9
81 | 6000000 | 0 | JavaFoil+Calcfoil stall+Eppler ext transition
82 | 6000000 | 0 | XFOIL ncrit=9
83 | 6000000 | 0.1 | JavaFoil+Calcfoil stall+Eppler ext transition
84 | 6000000 | 0.1 | XFOIL ncrit=9
85 | 6000000 | 0.25 | JavaFoil+Calcfoil stall+Eppler ext transition
86 | 6000000 | 0.25 | XFOIL ncrit=9
87 | 6000000 | 0.5 | JavaFoil+Calcfoil stall+Eppler ext transition
88 | 6000000 | 0.5 | XFOIL ncrit=9
89 | 7000000 | 0 | JavaFoil+Calcfoil stall+Eppler ext transition
90 | 7000000 | 0 | XFOIL ncrit=9
91 | 7000000 | 0.1 | JavaFoil+Calcfoil stall+Eppler ext transition
92 | 7000000 | 0.1 | XFOIL ncrit=9
93 | 7000000 | 0.25 | JavaFoil+Calcfoil stall+Eppler ext transition
94 | 7000000 | 0.25 | XFOIL ncrit=9
95 | 7000000 | 0.5 | JavaFoil+Calcfoil stall+Eppler ext transition
96 | 7000000 | 0.5 | XFOIL ncrit=9
97 | 8000000 | 0 | JavaFoil+Calcfoil stall+Eppler ext transition
98 | 8000000 | 0 | XFOIL ncrit=9
99 | 8000000 | 0.1 | JavaFoil+Calcfoil stall+Eppler ext transition
100 | 8000000 | 0.1 | XFOIL ncrit=9
101 | 8000000 | 0.25 | JavaFoil+Calcfoil stall+Eppler ext transition
102 | 8000000 | 0.25 | XFOIL ncrit=9
103 | 8000000 | 0.5 | JavaFoil+Calcfoil stall+Eppler ext transition
104 | 8000000 | 0.5 | XFOIL ncrit=9
105 | 10000000 | 0 | JavaFoil+Calcfoil stall+Eppler ext transition
106 | 10000000 | 0 | XFOIL ncrit=9
107 | 10000000 | 0.1 | JavaFoil+Calcfoil stall+Eppler ext transition
108 | 10000000 | 0.1 | XFOIL ncrit=9
109 | 10000000 | 0.25 | JavaFoil+Calcfoil stall+Eppler ext transition
110 | 10000000 | 0.25 | XFOIL ncrit=9
111 | 10000000 | 0.5 | JavaFoil+Calcfoil stall+Eppler ext transition
112 | 10000000 | 0.5 | XFOIL ncrit=9
113 | 12000000 | 0 | JavaFoil+Calcfoil stall+Eppler ext transition
114 | 12000000 | 0 | XFOIL ncrit=9
115 | 12000000 | 0.1 | JavaFoil+Calcfoil stall+Eppler ext transition
116 | 12000000 | 0.1 | XFOIL ncrit=9
117 | 12000000 | 0.25 | JavaFoil+Calcfoil stall+Eppler ext transition
118 | 12000000 | 0.25 | XFOIL ncrit=9
119 | 12000000 | 0.5 | JavaFoil+Calcfoil stall+Eppler ext transition
120 | 12000000 | 0.5 | XFOIL ncrit=9
121 | 14000000 | 0 | JavaFoil+Calcfoil stall+Eppler ext transition
122 | 14000000 | 0 | XFOIL ncrit=9
123 | 14000000 | 0.1 | JavaFoil+Calcfoil stall+Eppler ext transition
124 | 14000000 | 0.1 | XFOIL ncrit=9
125 | 14000000 | 0.25 | JavaFoil+Calcfoil stall+Eppler ext transition
126 | 14000000 | 0.25 | XFOIL ncrit=9
127 | 14000000 | 0.5 | JavaFoil+Calcfoil stall+Eppler ext transition
128 | 14000000 | 0.5 | XFOIL ncrit=9
129 | 16000000 | 0 | JavaFoil+Calcfoil stall+Eppler ext transition
130 | 16000000 | 0 | XFOIL ncrit=9
131 | 16000000 | 0.1 | JavaFoil+Calcfoil stall+Eppler ext transition
132 | 16000000 | 0.1 | XFOIL ncrit=9
133 | 16000000 | 0.25 | JavaFoil+Calcfoil stall+Eppler ext transition
134 | 16000000 | 0.25 | XFOIL ncrit=9
135 | 16000000 | 0.5 | JavaFoil+Calcfoil stall+Eppler ext transition
136 | 16000000 | 0.5 | XFOIL ncrit=9
137 | 18000000 | 0 | JavaFoil+Calcfoil stall+Eppler ext transition
138 | 18000000 | 0 | XFOIL ncrit=9
139 | 18000000 | 0.1 | JavaFoil+Calcfoil stall+Eppler ext transition
140 | 18000000 | 0.1 | XFOIL ncrit=9
141 | 18000000 | 0.25 | JavaFoil+Calcfoil stall+Eppler ext transition
142 | 18000000 | 0.25 | XFOIL ncrit=9
143 | 18000000 | 0.5 | JavaFoil+Calcfoil stall+Eppler ext transition
144 | 18000000 | 0.5 | XFOIL ncrit=9
145 | 20000000 | 0 | JavaFoil+Calcfoil stall+Eppler ext transition
146 | 20000000 | 0 | XFOIL ncrit=9
147 | 20000000 | 0.1 | JavaFoil+Calcfoil stall+Eppler ext transition
148 | 20000000 | 0.1 | XFOIL ncrit=9
149 | 20000000 | 0.25 | JavaFoil+Calcfoil stall+Eppler ext transition
150 | 20000000 | 0.25 | XFOIL ncrit=9
151 | 20000000 | 0.5 | JavaFoil+Calcfoil stall+Eppler ext transition
152 | 20000000 | 0.5 | XFOIL ncrit=9

## 1. Re 50k Mach 0.00 (1)
BIGFOIL.COM POLAR EXPORT
NACA65A413
NACA65A413 |  |  |  | Cl Max: | 1.085 | at alpha= | 10.5 | deg
JavaFoil+Calcfoil stall+Eppler ext transition |  |  |  | L/D Max: | 38.629 | at alpha= | 4.5 | deg
Re: | 50000 |  |  | Cd Min: | 0.01737 | at alpha= | -1 | deg
Mach: | 0 |  |  | Cl=0 at alpha= | -3.2449 | deg
|  |  |  | @ Cl=0.1, Cd= | 0.030341
|  |  |  | @ Cl=0.4, Cd= | 0.018032
|  |  |  | @ Cl=0.6, Cd= | 0.018991
alpha (deg) | Cl | Cd | Cm | Cl/Cd
-18 | -0.513 | 0.32593 | -0.017 | -1.574
-17.5 | -0.533 | 0.30287 | -0.017 | -1.758
-17 | -0.552 | 0.2795 | -0.018 | -1.973
-16.5 | -0.57 | 0.25142 | -0.018 | -2.267
-16 | -0.587 | 0.23268 | -0.019 | -2.523
-15.5 | -0.603 | 0.22628 | -0.019 | -2.664
-15 | -0.617 | 0.21092 | -0.019 | -2.924
-14.5 | -0.628 | 0.18818 | -0.02 | -3.339
-14 | -0.637 | 0.178 | -0.02 | -3.58
-13.5 | -0.643 | 0.16105 | -0.02 | -3.992
-13 | -0.645 | 0.14706 | -0.021 | -4.387
-12.5 | -0.643 | 0.14204 | -0.021 | -4.529
-12 | -0.634 | 0.12897 | -0.021 | -4.916
-11.5 | -0.621 | 0.121 | -0.022 | -5.131
-11 | -0.604 | 0.10724 | -0.022 | -5.634
-10.5 | -0.583 | 0.09829 | -0.023 | -5.933
-10 | -0.557 | 0.09088 | -0.023 | -6.126
-9.5 | -0.527 | 0.08384 | -0.024 | -6.29
-9 | -0.495 | 0.0783 | -0.024 | -6.327
-8.5 | -0.461 | 0.07193 | -0.025 | -6.408
-8 | -0.424 | 0.06669 | -0.025 | -6.359
-7.5 | -0.385 | 0.06234 | -0.026 | -6.178
-7 | -0.344 | 0.05835 | -0.027 | -5.901
-6.5 | -0.302 | 0.05468 | -0.028 | -5.523
-6 | -0.258 | 0.05128 | -0.03 | -5.037
-5.5 | -0.213 | 0.04841 | -0.032 | -4.408
-5 | -0.167 | 0.04579 | -0.034 | -3.654
-4.5 | -0.12 | 0.04356 | -0.035 | -2.765
-4 | -0.073 | 0.04162 | -0.036 | -1.75
-3.5 | -0.025 | 0.03991 | -0.038 | -0.619
-3 | 0.024 | 0.03849 | -0.039 | 0.619
-2.5 | 0.073 | 0.03707 | -0.041 | 1.962
-2 | 0.15 | 0.01788 | -0.076 | 8.397
-1.5 | 0.211 | 0.01785 | -0.077 | 11.811
-1 | 0.271 | 0.01737 | -0.078 | 15.611
-0.5 | 0.332 | 0.01745 | -0.078 | 19.003
0 | 0.382 | 0.01798 | -0.079 | 21.267
0.5 | 0.441 | 0.01815 | -0.08 | 24.268
1 | 0.499 | 0.01843 | -0.081 | 27.061
1.5 | 0.557 | 0.01873 | -0.081 | 29.711
2 | 0.613 | 0.01907 | -0.082 | 32.12
2.5 | 0.669 | 0.01943 | -0.083 | 34.445
3 | 0.726 | 0.01988 | -0.084 | 36.491
3.5 | 0.796 | 0.02198 | -0.086 | 36.202
4 | 0.852 | 0.02269 | -0.087 | 37.551
4.5 | 0.907 | 0.02347 | -0.088 | 38.629
5 | 0.792 | 0.04169 | -0.049 | 18.993
5.5 | 0.833 | 0.04481 | -0.047 | 18.588
6 | 0.873 | 0.04783 | -0.046 | 18.253
6.5 | 0.91 | 0.05115 | -0.045 | 17.8
7 | 0.945 | 0.05475 | -0.044 | 17.264
7.5 | 0.976 | 0.05894 | -0.042 | 16.561
8 | 1.004 | 0.06369 | -0.039 | 15.757
8.5 | 1.028 | 0.06833 | -0.036 | 15.041
9 | 1.049 | 0.07389 | -0.036 | 14.19
9.5 | 1.065 | 0.07883 | -0.035 | 13.51
10 | 1.077 | 0.08697 | -0.034 | 12.387
10.5 | 1.085 | 0.09435 | -0.032 | 11.495
11 | 1.084 | 0.10382 | -0.032 | 10.439
11.5 | 1.076 | 0.11162 | -0.031 | 9.637
12 | 1.062 | 0.12534 | -0.031 | 8.477
12.5 | 1.044 | 0.13518 | -0.03 | 7.726
13 | 1.022 | 0.14985 | -0.03 | 6.821
13.5 | 0.996 | 0.15514 | -0.03 | 6.421
14 | 0.967 | 0.17023 | -0.029 | 5.68
14.5 | 0.935 | 0.18891 | -0.03 | 4.952
15 | 0.902 | 0.20567 | -0.03 | 4.385
15.5 | 0.867 | 0.225 | -0.029 | 3.854

## 2. Re 50k Mach 0.00 (2)
BIGFOIL.COM POLAR EXPORT
NACA65A413
NACA65A413 |  |  |  | Cl Max: | 1.1584 | at alpha= | 10.5 | deg
XFOIL ncrit=9 |  |  |  | L/D Max: | 24.766 | at alpha= | 9 | deg
Re: | 50000 |  |  | Cd Min: | 0.18678 | at alpha= | 15.5 | deg
Mach: | 0 |  |  | Cl=0 at alpha= | 2.4141 | deg
|  |  |  | @ Cl=0.1, Cd= | 0.040493
|  |  |  | @ Cl=0.4, Cd= | 0.057593
|  |  |  | @ Cl=0.6, Cd= | 0.061297
alpha (deg) | Cl | Cd | Cm | Cl/Cd
-10.5 | -0.3847 | 0.12256 | -0.0351 | -3.1389
-10 | -0.3958 | 0.11821 | -0.0321 | -3.3483
-9.5 | -0.3939 | 0.11344 | -0.0281 | -3.4723
-9 | -0.3916 | 0.10839 | -0.0239 | -3.6129
-8.5 | -0.3956 | 0.10411 | -0.019 | -3.7998
-8 | -0.4184 | 0.10169 | -0.0124 | -4.1145
-7.5 | -0.4012 | 0.09634 | -0.0073 | -4.1644
-7 | -0.4101 | 0.09255 | -0.0011 | -4.4311
-5.5 | -0.6408 | 0.05426 | -0.021 | -11.8098
-5 | -0.6151 | 0.04767 | -0.018 | -12.9033
-4.5 | -0.5844 | 0.04269 | -0.0149 | -13.6894
-4 | -0.5481 | 0.03854 | -0.0118 | -14.2216
-3.5 | -0.5099 | 0.03544 | -0.009 | -14.3877
-3 | -0.4675 | 0.03305 | -0.0065 | -14.1452
-2.5 | -0.4235 | 0.03121 | -0.0043 | -13.5694
-1.5 | -0.2013 | 0.03059 | -0.0167 | -6.5806
-1 | -0.2073 | 0.02948 | -0.0102 | -7.0319
-0.5 | -0.1926 | 0.02926 | -0.0065 | -6.5824
0 | -0.1658 | 0.0297 | -0.0044 | -5.5825
0.5 | -0.1339 | 0.03049 | -0.0029 | -4.3916
1 | -0.0999 | 0.03151 | -0.0019 | -3.1704
1.5 | -0.0648 | 0.0327 | -0.001 | -1.9817
2 | -0.0294 | 0.03406 | -0.0004 | -0.86318
2.5 | 0.0061 | 0.03557 | 0.0001 | 0.17149
3 | 0.0413 | 0.03724 | 0.0004 | 1.109
3.5 | 0.0761 | 0.03907 | 0.0005 | 1.9478
4 | 0.1102 | 0.0411 | 0.0006 | 2.6813
4.5 | 0.1435 | 0.04333 | 0.0004 | 3.3118
5 | 0.1757 | 0.04579 | 0.0001 | 3.8371
5.5 | 0.2144 | 0.04898 | -0.002 | 4.3773
6 | 0.3001 | 0.0555 | -0.0135 | 5.4072
6.5 | 0.4595 | 0.05884 | -0.0296 | 7.8093
7 | 0.5292 | 0.06064 | -0.0324 | 8.7269
7.5 | 0.6046 | 0.06134 | -0.034 | 9.8565
8.5 | 0.8501 | 0.03573 | -0.0102 | 23.7923
9 | 0.9894 | 0.03995 | -0.0183 | 24.766
9.5 | 1.0995 | 0.04748 | -0.0266 | 23.1571
10 | 1.127 | 0.05374 | -0.0223 | 20.9713
10.5 | 1.1584 | 0.06187 | -0.0203 | 18.7231
11 | 1.1372 | 0.06778 | -0.0111 | 16.7778
11.5 | 1.0785 | 0.07371 | 0.0001 | 14.6317
12 | 1.0194 | 0.08189 | 0.0061 | 12.4484
12.5 | 0.9719 | 0.09221 | 0.0074 | 10.5401
13 | 0.8571 | 0.11228 | -0.0024 | 7.6336
13.5 | 0.7295 | 0.15924 | -0.0391 | 4.5811
14 | 0.7314 | 0.16664 | -0.0408 | 4.3891
14.5 | 0.7353 | 0.17371 | -0.0427 | 4.2329
15 | 0.7375 | 0.17962 | -0.0449 | 4.1059
15.5 | 0.7513 | 0.18678 | -0.0466 | 4.0224

## 3. Re 50k Mach 0.10 (1)
BIGFOIL.COM POLAR EXPORT
NACA65A413
NACA65A413 |  |  |  | Cl Max: | 1.079 | at alpha= | 10.5 | deg
JavaFoil+Calcfoil stall+Eppler ext transition |  |  |  | L/D Max: | 38.606 | at alpha= | 4.5 | deg
Re: | 50000 |  |  | Cd Min: | 0.01741 | at alpha= | -1 | deg
Mach: | 0.1 |  |  | Cl=0 at alpha= | -3.2449 | deg
|  |  |  | @ Cl=0.1, Cd= | 0.03049
|  |  |  | @ Cl=0.4, Cd= | 0.018079
|  |  |  | @ Cl=0.6, Cd= | 0.019042
alpha (deg) | Cl | Cd | Cm | Cl/Cd
-17.5 | -0.489 | 0.33241 | -0.017 | -1.472
-17 | -0.511 | 0.30578 | -0.018 | -1.672
-16.5 | -0.533 | 0.26794 | -0.018 | -1.989
-16 | -0.554 | 0.24815 | -0.019 | -2.231
-15.5 | -0.573 | 0.23814 | -0.019 | -2.405
-15 | -0.59 | 0.21565 | -0.019 | -2.737
-14.5 | -0.605 | 0.19853 | -0.02 | -3.05
-14 | -0.618 | 0.18483 | -0.02 | -3.343
-13.5 | -0.627 | 0.16566 | -0.02 | -3.784
-13 | -0.632 | 0.15341 | -0.02 | -4.12
-12.5 | -0.633 | 0.14541 | -0.021 | -4.354
-12 | -0.626 | 0.1321 | -0.021 | -4.74
-11.5 | -0.615 | 0.12244 | -0.022 | -5.024
-11 | -0.6 | 0.11084 | -0.023 | -5.414
-10.5 | -0.581 | 0.10113 | -0.023 | -5.742
-10 | -0.555 | 0.0931 | -0.023 | -5.964
-9.5 | -0.527 | 0.08549 | -0.024 | -6.161
-9 | -0.495 | 0.0797 | -0.024 | -6.216
-8.5 | -0.461 | 0.07295 | -0.025 | -6.325
-8 | -0.425 | 0.06747 | -0.025 | -6.298
-7.5 | -0.386 | 0.06247 | -0.026 | -6.181
-7 | -0.345 | 0.05886 | -0.027 | -5.87
-6.5 | -0.303 | 0.05468 | -0.028 | -5.543
-6 | -0.259 | 0.0513 | -0.03 | -5.054
-5.5 | -0.214 | 0.0484 | -0.032 | -4.427
-5 | -0.168 | 0.04596 | -0.034 | -3.658
-4.5 | -0.121 | 0.04369 | -0.035 | -2.77
-4 | -0.073 | 0.04172 | -0.036 | -1.754
-3.5 | -0.025 | 0.03998 | -0.038 | -0.621
-3 | 0.024 | 0.03855 | -0.039 | 0.621
-2.5 | 0.073 | 0.03715 | -0.041 | 1.967
-2 | 0.151 | 0.01791 | -0.076 | 8.426
-1.5 | 0.212 | 0.01789 | -0.077 | 11.848
-1 | 0.273 | 0.01741 | -0.078 | 15.656
-0.5 | 0.333 | 0.01755 | -0.079 | 18.985
0 | 0.384 | 0.01803 | -0.08 | 21.307
0.5 | 0.443 | 0.01821 | -0.08 | 24.317
1 | 0.501 | 0.01847 | -0.081 | 27.123
1.5 | 0.559 | 0.01879 | -0.082 | 29.759
2 | 0.616 | 0.01914 | -0.083 | 32.163
2.5 | 0.673 | 0.01951 | -0.083 | 34.468
3 | 0.729 | 0.01998 | -0.084 | 36.49
3.5 | 0.8 | 0.02208 | -0.086 | 36.207
4 | 0.856 | 0.0228 | -0.087 | 37.546
4.5 | 0.911 | 0.02359 | -0.088 | 38.606
5 | 0.796 | 0.0417 | -0.049 | 19.084
5.5 | 0.837 | 0.04492 | -0.047 | 18.622
6 | 0.877 | 0.04799 | -0.046 | 18.268
6.5 | 0.914 | 0.05137 | -0.045 | 17.794
7 | 0.948 | 0.05508 | -0.044 | 17.218
7.5 | 0.979 | 0.05908 | -0.041 | 16.566
8 | 1.006 | 0.06382 | -0.039 | 15.762
8.5 | 1.029 | 0.06859 | -0.037 | 15.005
9 | 1.049 | 0.07567 | -0.036 | 13.859
9.5 | 1.064 | 0.08079 | -0.035 | 13.167
10 | 1.074 | 0.0887 | -0.034 | 12.109
10.5 | 1.079 | 0.09771 | -0.032 | 11.044
11 | 1.075 | 0.10549 | -0.031 | 10.195
11.5 | 1.064 | 0.11723 | -0.031 | 9.076
12 | 1.047 | 0.1232 | -0.031 | 8.498
12.5 | 1.025 | 0.13691 | -0.03 | 7.485
13 | 0.998 | 0.15437 | -0.03 | 6.465
13.5 | 0.967 | 0.15998 | -0.029 | 6.046
14 | 0.933 | 0.17349 | -0.03 | 5.38
14.5 | 0.897 | 0.19637 | -0.03 | 4.568
15 | 0.859 | 0.21082 | -0.03 | 4.074
15.5 | 0.819 | 0.23936 | -0.029 | 3.424

## 4. Re 50k Mach 0.10 (2)
BIGFOIL.COM POLAR EXPORT
NACA65A413
NACA65A413 |  |  |  | Cl Max: | 1.1548 | at alpha= | 10.5 | deg
XFOIL ncrit=9 |  |  |  | L/D Max: | 24.5863 | at alpha= | 9 | deg
Re: | 50000 |  |  | Cd Min: | 0.16687 | at alpha= | 15.5 | deg
Mach: | 0.1 |  |  | Cl=0 at alpha= | 2.4284 | deg
|  |  |  | @ Cl=0.1, Cd= | 0.040661
|  |  |  | @ Cl=0.4, Cd= | 0.057614
|  |  |  | @ Cl=0.6, Cd= | 0.16687
alpha (deg) | Cl | Cd | Cm | Cl/Cd
-10 | -0.3891 | 0.11824 | -0.0321 | -3.2908
-9.5 | -0.3958 | 0.11421 | -0.0281 | -3.4655
-9 | -0.3904 | 0.10888 | -0.0239 | -3.5856
-8.5 | -0.3942 | 0.10459 | -0.019 | -3.769
-8 | -0.4191 | 0.1023 | -0.0124 | -4.0968
-7.5 | -0.3996 | 0.09672 | -0.0075 | -4.1315
-7 | -0.4107 | 0.09309 | -0.0012 | -4.4119
-5 | -0.618 | 0.04832 | -0.0183 | -12.7897
-4.5 | -0.5878 | 0.04323 | -0.0152 | -13.597
-4 | -0.5519 | 0.03897 | -0.0121 | -14.1622
-3.5 | -0.5137 | 0.03579 | -0.0092 | -14.3532
-3 | -0.4713 | 0.03344 | -0.0066 | -14.0939
-2.5 | -0.427 | 0.03144 | -0.0045 | -13.5814
-1.5 | -0.2007 | 0.03082 | -0.017 | -6.512
-1 | -0.2075 | 0.02968 | -0.0104 | -6.9912
-0.5 | -0.1937 | 0.0294 | -0.0066 | -6.5884
0 | -0.1673 | 0.02981 | -0.0044 | -5.6122
0.5 | -0.1354 | 0.03059 | -0.0029 | -4.4263
1 | -0.1013 | 0.0316 | -0.0018 | -3.2057
1.5 | -0.0661 | 0.0328 | -0.001 | -2.0152
2 | -0.0305 | 0.03416 | -0.0003 | -0.89286
2.5 | 0.0051 | 0.03568 | 0.0001 | 0.14294
3 | 0.0405 | 0.03735 | 0.0004 | 1.0843
3.5 | 0.0755 | 0.0392 | 0.0006 | 1.926
4 | 0.1097 | 0.04124 | 0.0006 | 2.66
4.5 | 0.1431 | 0.04348 | 0.0005 | 3.2912
5 | 0.1754 | 0.04595 | 0.0002 | 3.8172
5.5 | 0.2193 | 0.04958 | -0.0029 | 4.4232
6 | 0.2966 | 0.0553 | -0.0129 | 5.3635
7 | 0.5442 | 0.06084 | -0.0337 | 8.9448
7.5 | 0.6291 | 0.06038 | -0.0351 | 10.419
8.5 | 0.8505 | 0.03616 | -0.0095 | 23.5205
9 | 0.9955 | 0.04049 | -0.018 | 24.5863
9.5 | 1.1001 | 0.04811 | -0.0254 | 22.8663
10 | 1.124 | 0.05445 | -0.0207 | 20.6428
10.5 | 1.1548 | 0.06268 | -0.0187 | 18.4237
11 | 1.1255 | 0.06817 | -0.0087 | 16.5102
11.5 | 1.0667 | 0.07428 | 0.0018 | 14.3605
12 | 1.0058 | 0.08277 | 0.007 | 12.1517
12.5 | 0.955 | 0.09353 | 0.0074 | 10.2106
13 | 0.8518 | 0.11404 | -0.0031 | 7.4693
14 | 0.5471 | 0.14916 | -0.026 | 3.6679
14.5 | 0.5647 | 0.15703 | -0.0271 | 3.5961
15 | 0.5627 | 0.16133 | -0.0287 | 3.4879
15.5 | 0.5683 | 0.16687 | -0.0304 | 3.4056

## 5. Re 50k Mach 0.25 (1)
BIGFOIL.COM POLAR EXPORT
NACA65A413
NACA65A413 |  |  |  | Cl Max: | 1.045 | at alpha= | 9.5 | deg
JavaFoil+Calcfoil stall+Eppler ext transition |  |  |  | L/D Max: | 38.436 | at alpha= | 4.5 | deg
Re: | 50000 |  |  | Cd Min: | 0.01771 | at alpha= | -1 | deg
Mach: | 0.25 |  |  | Cl=0 at alpha= | -3.2451 | deg
|  |  |  | @ Cl=0.1, Cd= | 0.031459
|  |  |  | @ Cl=0.4, Cd= | 0.018307
|  |  |  | @ Cl=0.6, Cd= | 0.31471
alpha (deg) | Cl | Cd | Cm | Cl/Cd
-16.5 | -0.127 | 0.70926 | -0.016 | -0.179
-16 | -0.224 | 0.55604 | -0.016 | -0.402
-15.5 | -0.289 | 0.41426 | -0.017 | -0.696
-15 | -0.345 | 0.36276 | -0.018 | -0.952
-14.5 | -0.397 | 0.28357 | -0.02 | -1.4
-14 | -0.443 | 0.26555 | -0.02 | -1.668
-13.5 | -0.483 | 0.22665 | -0.02 | -2.132
-13 | -0.517 | 0.19798 | -0.021 | -2.612
-12.5 | -0.544 | 0.18278 | -0.021 | -2.976
-12 | -0.557 | 0.15859 | -0.021 | -3.513
-11.5 | -0.564 | 0.14132 | -0.022 | -3.99
-11 | -0.564 | 0.12652 | -0.023 | -4.455
-10.5 | -0.556 | 0.11224 | -0.023 | -4.955
-10 | -0.539 | 0.10107 | -0.024 | -5.336
-9.5 | -0.518 | 0.09168 | -0.024 | -5.648
-9 | -0.492 | 0.08396 | -0.025 | -5.856
-8.5 | -0.462 | 0.07651 | -0.025 | -6.032
-8 | -0.428 | 0.07058 | -0.026 | -6.061
-7.5 | -0.391 | 0.06463 | -0.026 | -6.045
-7 | -0.351 | 0.06031 | -0.027 | -5.819
-6.5 | -0.309 | 0.05573 | -0.028 | -5.541
-6 | -0.265 | 0.05228 | -0.03 | -5.065
-5.5 | -0.219 | 0.04902 | -0.032 | -4.471
-5 | -0.172 | 0.04651 | -0.034 | -3.703
-4.5 | -0.124 | 0.04409 | -0.036 | -2.814
-4 | -0.075 | 0.04207 | -0.037 | -1.785
-3.5 | -0.026 | 0.04029 | -0.039 | -0.633
-3 | 0.025 | 0.03884 | -0.04 | 0.633
-2.5 | 0.075 | 0.0375 | -0.042 | 2.001
-2 | 0.155 | 0.01817 | -0.078 | 8.532
-1.5 | 0.218 | 0.01806 | -0.079 | 12.061
-1 | 0.28 | 0.01771 | -0.08 | 15.817
-0.5 | 0.342 | 0.01774 | -0.081 | 19.307
0 | 0.394 | 0.01828 | -0.082 | 21.57
0.5 | 0.454 | 0.01855 | -0.082 | 24.491
1 | 0.514 | 0.01876 | -0.083 | 27.408
1.5 | 0.574 | 0.01912 | -0.084 | 30.012
2 | 0.632 | 0.0195 | -0.085 | 32.405
2.5 | 0.69 | 0.01994 | -0.085 | 34.604
3 | 0.748 | 0.02039 | -0.086 | 36.679
3.5 | 0.82 | 0.0226 | -0.089 | 36.301
4 | 0.878 | 0.02339 | -0.09 | 37.537
4.5 | 0.934 | 0.02429 | -0.09 | 38.436
5 | 0.815 | 0.04246 | -0.049 | 19.188
5.5 | 0.857 | 0.04547 | -0.048 | 18.847
6 | 0.897 | 0.0488 | -0.046 | 18.379
6.5 | 0.933 | 0.05249 | -0.046 | 17.777
7 | 0.965 | 0.05629 | -0.043 | 17.142
7.5 | 0.992 | 0.06092 | -0.041 | 16.288
8 | 1.014 | 0.06561 | -0.038 | 15.46
8.5 | 1.031 | 0.07194 | -0.037 | 14.336
9 | 1.042 | 0.07951 | -0.036 | 13.103
9.5 | 1.045 | 0.08817 | -0.034 | 11.85
10 | 1.04 | 0.09772 | -0.032 | 10.647
10.5 | 1.028 | 0.10943 | -0.031 | 9.395
11 | 1.001 | 0.12068 | -0.031 | 8.293
11.5 | 0.961 | 0.13525 | -0.03 | 7.102
12 | 0.91 | 0.15534 | -0.029 | 5.86
12.5 | 0.851 | 0.17713 | -0.03 | 4.805
13 | 0.784 | 0.19964 | -0.03 | 3.926
13.5 | 0.709 | 0.23943 | -0.029 | 2.963
14 | 0.629 | 0.27453 | -0.028 | 2.293
14.5 | 0.545 | 0.31471 | -0.028 | 1.73

## 6. Re 50k Mach 0.25 (2)
BIGFOIL.COM POLAR EXPORT
NACA65A413
NACA65A413 |  |  |  | Cl Max: | 1.1006 | at alpha= | 10 | deg
XFOIL ncrit=9 |  |  |  | L/D Max: | 24.9424 | at alpha= | 8 | deg
Re: | 50000 |  |  | Cd Min: | 0.18389 | at alpha= | 15 | deg
Mach: | 0.25 |  |  | Cl=0 at alpha= | 2.5041 | deg
|  |  |  | @ Cl=0.1, Cd= | 0.041584
|  |  |  | @ Cl=0.4, Cd= | 0.058645
|  |  |  | @ Cl=0.6, Cd= | 0.05879
alpha (deg) | Cl | Cd | Cm | Cl/Cd
-10.5 | -0.3986 | 0.12792 | -0.0356 | -3.116
-10 | -0.3753 | 0.12036 | -0.0321 | -3.1181
-9.5 | -0.4084 | 0.1186 | -0.0281 | -3.4435
-9 | -0.3921 | 0.11219 | -0.024 | -3.495
-8.5 | -0.3946 | 0.10769 | -0.0192 | -3.6642
-8 | -0.3928 | 0.10302 | -0.014 | -3.8129
-7.5 | -0.3896 | 0.09853 | -0.0088 | -3.9541
-7 | -0.3935 | 0.09414 | -0.0037 | -4.1799
-6 | -0.6279 | 0.07448 | -0.0151 | -8.4305
-5.5 | -0.6527 | 0.0592 | -0.0225 | -11.0253
-5 | -0.6318 | 0.0516 | -0.02 | -12.2442
-4.5 | -0.6051 | 0.04626 | -0.0168 | -13.0804
-4 | -0.5716 | 0.04143 | -0.0136 | -13.7968
-3.5 | -0.5337 | 0.03797 | -0.0103 | -14.0558
-3 | -0.4915 | 0.03486 | -0.0077 | -14.0993
-2.5 | -0.4467 | 0.03281 | -0.0053 | -13.6148
-2 | -0.3996 | 0.03118 | -0.0033 | -12.8159
-1.5 | -0.1985 | 0.03205 | -0.0188 | -6.1934
-1 | -0.2066 | 0.03082 | -0.0119 | -6.7034
-0.5 | -0.1989 | 0.03021 | -0.0071 | -6.5839
0 | -0.175 | 0.03044 | -0.0044 | -5.749
0.5 | -0.1436 | 0.03115 | -0.0027 | -4.61
1 | -0.1091 | 0.03213 | -0.0015 | -3.3956
1.5 | -0.0732 | 0.03333 | -0.0006 | -2.1962
2 | -0.0368 | 0.03471 | 0 | -1.0602
2.5 | -0.0003 | 0.03626 | 0.0005 | -0.0082736
3 | 0.0359 | 0.03798 | 0.0008 | 0.94523
3.5 | 0.0716 | 0.03988 | 0.001 | 1.7954
4 | 0.1066 | 0.04198 | 0.001 | 2.5393
4.5 | 0.1407 | 0.04429 | 0.0008 | 3.1768
5 | 0.1736 | 0.04684 | 0.0005 | 3.7062
5.5 | 0.2355 | 0.05161 | -0.0062 | 4.5631
6 | 0.3187 | 0.05732 | -0.0166 | 5.56
6.5 | 0.4875 | 0.06007 | -0.0314 | 8.1155
7 | 0.5435 | 0.0618 | -0.032 | 8.7945
7.5 | 0.7158 | 0.05262 | -0.0324 | 13.6032
8 | 0.8443 | 0.03385 | -0.0122 | 24.9424
8.5 | 0.8587 | 0.03832 | -0.0061 | 22.4087
9 | 1.0403 | 0.04434 | -0.0186 | 23.4619
9.5 | 1.0985 | 0.05146 | -0.0188 | 21.3467
10 | 1.1006 | 0.05774 | -0.0118 | 19.0613
10.5 | 1.0802 | 0.06388 | -0.0035 | 16.9098
11 | 1.0449 | 0.07065 | 0.0036 | 14.7898
11.5 | 0.9962 | 0.07881 | 0.0082 | 12.6405
12 | 0.9456 | 0.08919 | 0.0087 | 10.6021
12.5 | 0.9089 | 0.10124 | 0.0062 | 8.9777
13 | 0.7934 | 0.12978 | -0.0142 | 6.1134
13.5 | 0.7234 | 0.16228 | -0.0403 | 4.4577
14 | 0.7282 | 0.16968 | -0.0423 | 4.2916
14.5 | 0.7444 | 0.17837 | -0.0441 | 4.1733
15 | 0.7444 | 0.18389 | -0.0468 | 4.0481

## 7. Re 50k Mach 0.50 (1)
BIGFOIL.COM POLAR EXPORT
NACA65A413
NACA65A413 |  |  |  | Cl Max: | 1.26 | at alpha= | 20 | deg
JavaFoil+Calcfoil stall+Eppler ext transition |  |  |  | L/D Max: | 36.86 | at alpha= | 3 | deg
Re: | 50000 |  |  | Cd Min: | 0.01904 | at alpha= | -1.5 | deg
Mach: | 0.5 |  |  | Cl=0 at alpha= | -3.2454 | deg
|  |  |  | @ Cl=0.1, Cd= | 0.038476
|  |  |  | @ Cl=0.4, Cd= | 0.019714
|  |  |  | @ Cl=0.6, Cd= | 0.02044
alpha (deg) | Cl | Cd | Cm | Cl/Cd
-20 | -0.919 | 0.41347 | -0.029 | -2.224
-19.5 | -0.893 | 0.4228 | -0.029 | -2.112
-19 | -0.866 | 0.39945 | -0.029 | -2.168
-18.5 | -0.84 | 0.41472 | -0.03 | -2.024
-18 | -0.813 | 0.41258 | -0.03 | -1.97
-17.5 | -0.786 | 0.40844 | -0.031 | -1.925
-17 | -0.759 | 0.40439 | -0.031 | -1.877
-16.5 | -0.73 | 0.35921 | -0.03 | -2.033
-16 | -0.703 | 0.33773 | -0.03 | -2.082
-15.5 | -0.676 | 0.33994 | -0.03 | -1.989
-15 | -0.649 | 0.33383 | -0.031 | -1.944
-14.5 | -0.622 | 0.3301 | -0.031 | -1.884
-14 | -0.595 | 0.32631 | -0.032 | -1.822
-13.5 | -0.568 | 0.31466 | -0.032 | -1.804
-13 | -0.539 | 0.28315 | -0.03 | -1.903
-12.5 | -0.512 | 0.27317 | -0.031 | -1.873
-12 | -0.484 | 0.26816 | -0.031 | -1.806
-11.5 | -0.457 | 0.26091 | -0.032 | -1.751
-11 | -0.429 | 0.24674 | -0.032 | -1.74
-10.5 | -0.401 | 0.23036 | -0.029 | -1.741
-10 | -0.374 | 0.23055 | -0.03 | -1.62
-9.5 | -0.346 | 0.22297 | -0.03 | -1.552
-9 | -0.318 | 0.23922 | -0.03 | -1.331
-8.5 | -0.29 | 0.20545 | -0.026 | -1.414
-8 | -0.263 | 0.19547 | -0.027 | -1.345
-7.5 | -0.235 | 0.14867 | -0.029 | -1.583
-7 | -0.326 | 0.0789 | -0.028 | -4.137
-6.5 | -0.314 | 0.06612 | -0.029 | -4.746
-6 | -0.28 | 0.05869 | -0.03 | -4.769
-5.5 | -0.237 | 0.05349 | -0.032 | -4.425
-5 | -0.188 | 0.04976 | -0.035 | -3.786
-4.5 | -0.137 | 0.04655 | -0.038 | -2.942
-4 | -0.083 | 0.04403 | -0.04 | -1.892
-3.5 | -0.028 | 0.0419 | -0.042 | -0.677
-3 | 0.027 | 0.04023 | -0.043 | 0.681
-2.5 | 0.084 | 0.03883 | -0.045 | 2.153
-2 | 0.14 | 0.03759 | -0.048 | 3.733
-1.5 | 0.243 | 0.01904 | -0.088 | 12.79
-1 | 0.3 | 0.01979 | -0.085 | 15.143
-0.5 | 0.368 | 0.01975 | -0.086 | 18.626
0 | 0.439 | 0.01967 | -0.091 | 22.315
0.5 | 0.506 | 0.01996 | -0.092 | 25.343
1 | 0.573 | 0.02026 | -0.093 | 28.261
1.5 | 0.639 | 0.0207 | -0.093 | 30.871
2 | 0.702 | 0.02124 | -0.094 | 33.075
2.5 | 0.767 | 0.02187 | -0.095 | 35.067
3 | 0.83 | 0.02253 | -0.096 | 36.86
3.5 | 0.91 | 0.02522 | -0.099 | 36.078
4 | 0.971 | 0.02637 | -0.099 | 36.826
4.5 | 0.853 | 0.04226 | -0.053 | 20.178
5 | 0.898 | 0.04565 | -0.052 | 19.665
5.5 | 0.938 | 0.04963 | -0.05 | 18.898
6 | 0.969 | 0.05408 | -0.049 | 17.921
6.5 | 0.98 | 0.06014 | -0.042 | 16.302
7 | 0.963 | 0.06859 | -0.039 | 14.033
7.5 | 0.845 | 0.09274 | -0.031 | 9.112
8 | 0.616 | 0.15256 | -0.033 | 4.041
8.5 | 0.644 | 0.19993 | -0.038 | 3.22
9 | 0.671 | 0.20062 | -0.04 | 3.343
9.5 | 0.698 | 0.23393 | -0.045 | 2.985
10 | 0.725 | 0.23173 | -0.046 | 3.13
10.5 | 0.753 | 0.25105 | -0.052 | 3.001
11 | 0.78 | 0.26289 | -0.052 | 2.967
11.5 | 0.807 | 0.26775 | -0.052 | 3.012
12 | 0.833 | 0.28207 | -0.053 | 2.954
12.5 | 0.861 | 0.32165 | -0.057 | 2.678
13 | 0.888 | 0.32551 | -0.058 | 2.727
13.5 | 0.914 | 0.32916 | -0.058 | 2.777
14 | 0.94 | 0.33581 | -0.059 | 2.8
14.5 | 0.967 | 0.35325 | -0.06 | 2.736
15 | 0.995 | 0.37036 | -0.064 | 2.687
15.5 | 1.021 | 0.36376 | -0.064 | 2.808
16 | 1.047 | 0.36033 | -0.065 | 2.906
16.5 | 1.073 | 0.37231 | -0.065 | 2.883
17 | 1.099 | 0.39305 | -0.066 | 2.796
17.5 | 1.128 | 0.43037 | -0.07 | 2.621
18 | 1.154 | 0.41878 | -0.07 | 2.755
18.5 | 1.18 | 0.40961 | -0.071 | 2.88
19 | 1.206 | 0.43823 | -0.072 | 2.751
19.5 | 1.234 | 0.45287 | -0.075 | 2.726
20 | 1.26 | 0.46702 | -0.076 | 2.697

## 8. Re 50k Mach 0.50 (2)
BIGFOIL.COM POLAR EXPORT
NACA65A413
NACA65A413 |  |  |  | Cl Max: | 0.9702 | at alpha= | 20 | deg
XFOIL ncrit=9 |  |  |  | L/D Max: | 21.3967 | at alpha= | 7.5 | deg
Re: | 50000 |  |  | Cd Min: | 0.2808 | at alpha= | 20 | deg
Mach: | 0.5 |  |  | Cl=0 at alpha= | 2.8116 | deg
|  |  |  | @ Cl=0.1, Cd= | 0.045673
|  |  |  | @ Cl=0.4, Cd= | 0.059631
|  |  |  | @ Cl=0.6, Cd= | 0.064514
alpha (deg) | Cl | Cd | Cm | Cl/Cd
-9.5 | -0.3776 | 0.12806 | -0.0291 | -2.9486
-9 | -0.3668 | 0.12173 | -0.0255 | -3.0132
-8.5 | -0.3686 | 0.11706 | -0.0211 | -3.1488
-8 | -0.3719 | 0.11251 | -0.0166 | -3.3055
-6.5 | -0.5237 | 0.09066 | -0.0258 | -5.7765
-6 | -0.5942 | 0.08277 | -0.0272 | -7.1789
-5.5 | -0.6098 | 0.07552 | -0.0243 | -8.0747
-5 | -0.6379 | 0.06766 | -0.0232 | -9.428
-4.5 | -0.6422 | 0.06015 | -0.021 | -10.6766
-4 | -0.6345 | 0.05315 | -0.019 | -11.9379
-3.5 | -0.6084 | 0.0474 | -0.0159 | -12.8354
-3 | -0.5738 | 0.04256 | -0.0126 | -13.4821
-2.5 | -0.5297 | 0.03889 | -0.0093 | -13.6205
-2 | -0.4794 | 0.03615 | -0.0064 | -13.2614
-1.5 | -0.4248 | 0.03424 | -0.0039 | -12.4065
-0.5 | -0.2029 | 0.03475 | -0.0118 | -5.8388
0 | -0.1974 | 0.03387 | -0.0059 | -5.8282
0.5 | -0.1748 | 0.0339 | -0.0023 | -5.1563
1 | -0.1417 | 0.03461 | -0.0003 | -4.0942
1.5 | -0.104 | 0.03573 | 0.001 | -2.9107
2 | -0.0646 | 0.03714 | 0.0018 | -1.7394
2.5 | -0.0248 | 0.03881 | 0.0024 | -0.63901
3 | 0.015 | 0.04069 | 0.0027 | 0.36864
3.5 | 0.0543 | 0.0428 | 0.0027 | 1.2687
4 | 0.0926 | 0.04515 | 0.0026 | 2.0509
4.5 | 0.1297 | 0.04777 | 0.0023 | 2.7151
5 | 0.2258 | 0.05429 | -0.01 | 4.1591
5.5 | 0.386 | 0.05903 | -0.026 | 6.539
6.5 | 0.5113 | 0.06441 | -0.029 | 7.9382
7 | 0.5826 | 0.06642 | -0.0295 | 8.7715
7.5 | 0.8334 | 0.03895 | -0.0067 | 21.3967
8 | 0.8517 | 0.04296 | 0.0014 | 19.8254
8.5 | 0.9236 | 0.04755 | 0.0042 | 19.4238
9 | 0.9622 | 0.05417 | 0.0069 | 17.7626
9.5 | 0.9571 | 0.06216 | 0.0102 | 15.3974
10 | 0.9162 | 0.07165 | 0.0116 | 12.7872
10.5 | 0.8666 | 0.08352 | 0.0089 | 10.376
11 | 0.8213 | 0.0977 | 0.0025 | 8.4063
11.5 | 0.7898 | 0.11264 | -0.0055 | 7.0117
12 | 0.7758 | 0.1264 | -0.0124 | 6.1377
12.5 | 0.7547 | 0.14104 | -0.0218 | 5.351
13 | 0.7538 | 0.1534 | -0.0284 | 4.914
13.5 | 0.7264 | 0.17267 | -0.0456 | 4.2069
14 | 0.7511 | 0.18306 | -0.0483 | 4.103
14.5 | 0.7662 | 0.19118 | -0.0514 | 4.0077
15 | 0.7778 | 0.19844 | -0.055 | 3.9196
15.5 | 0.8018 | 0.20786 | -0.0576 | 3.8574
16 | 0.8164 | 0.21527 | -0.0613 | 3.7924
16.5 | 0.8324 | 0.2228 | -0.0653 | 3.7361
17 | 0.8532 | 0.23135 | -0.0687 | 3.6879
17.5 | 0.8698 | 0.23883 | -0.073 | 3.6419
18 | 0.8889 | 0.24717 | -0.0774 | 3.5963
18.5 | 0.9132 | 0.25737 | -0.0808 | 3.5482
19 | 0.9403 | 0.26917 | -0.0838 | 3.4933
19.5 | 0.9499 | 0.27194 | -0.0903 | 3.493
20 | 0.9702 | 0.2808 | -0.0952 | 3.4551

## 9. Re 100k Mach 0.00 (1)
BIGFOIL.COM POLAR EXPORT
NACA65A413
NACA65A413 |  |  |  | Cl Max: | 1.085 | at alpha= | 10.5 | deg
JavaFoil+Calcfoil stall+Eppler ext transition |  |  |  | L/D Max: | 50.455 | at alpha= | 3 | deg
Re: | 100000 |  |  | Cd Min: | 0.01286 | at alpha= | -1 | deg
Mach: | 0 |  |  | Cl=0 at alpha= | -3.2685 | deg
|  |  |  | @ Cl=0.1, Cd= | 0.014367
|  |  |  | @ Cl=0.4, Cd= | 0.013263
|  |  |  | @ Cl=0.6, Cd= | 0.013928
alpha (deg) | Cl | Cd | Cm | Cl/Cd
-18 | -0.513 | 0.26014 | -0.017 | -1.972
-17.5 | -0.533 | 0.25337 | -0.018 | -2.102
-17 | -0.552 | 0.22646 | -0.018 | -2.436
-16.5 | -0.57 | 0.21256 | -0.019 | -2.682
-16 | -0.587 | 0.19778 | -0.019 | -2.969
-15.5 | -0.603 | 0.18912 | -0.019 | -3.187
-15 | -0.617 | 0.17499 | -0.019 | -3.525
-14.5 | -0.628 | 0.15868 | -0.02 | -3.96
-14 | -0.637 | 0.15033 | -0.02 | -4.239
-13.5 | -0.643 | 0.13691 | -0.021 | -4.697
-13 | -0.645 | 0.12621 | -0.021 | -5.112
-12.5 | -0.643 | 0.12023 | -0.021 | -5.351
-12 | -0.634 | 0.10997 | -0.022 | -5.765
-11.5 | -0.621 | 0.10154 | -0.022 | -6.115
-11 | -0.604 | 0.0942 | -0.023 | -6.414
-10.5 | -0.583 | 0.08681 | -0.023 | -6.719
-10 | -0.557 | 0.08043 | -0.024 | -6.923
-9.5 | -0.527 | 0.07478 | -0.024 | -7.053
-9 | -0.495 | 0.07053 | -0.024 | -7.024
-8.5 | -0.461 | 0.06439 | -0.025 | -7.158
-8 | -0.424 | 0.06061 | -0.026 | -6.998
-7.5 | -0.385 | 0.05638 | -0.026 | -6.832
-7 | -0.345 | 0.05289 | -0.028 | -6.514
-6.5 | -0.302 | 0.04939 | -0.03 | -6.119
-6 | -0.259 | 0.04642 | -0.032 | -5.569
-5.5 | -0.214 | 0.04381 | -0.034 | -4.877
-5 | -0.168 | 0.04155 | -0.035 | -4.032
-4.5 | -0.121 | 0.03945 | -0.037 | -3.057
-4 | -0.073 | 0.03766 | -0.038 | -1.937
-3.5 | -0.025 | 0.03607 | -0.039 | -0.686
-3 | 0.029 | 0.01449 | -0.075 | 2.033
-2.5 | 0.09 | 0.01438 | -0.076 | 6.24
-2 | 0.15 | 0.0143 | -0.077 | 10.498
-1.5 | 0.211 | 0.01424 | -0.078 | 14.805
-1 | 0.271 | 0.01286 | -0.078 | 21.091
-0.5 | 0.332 | 0.01298 | -0.079 | 25.54
0 | 0.387 | 0.01323 | -0.08 | 29.227
0.5 | 0.446 | 0.01338 | -0.081 | 33.307
1 | 0.505 | 0.01356 | -0.082 | 37.235
1.5 | 0.564 | 0.01377 | -0.083 | 40.941
2 | 0.621 | 0.01402 | -0.083 | 44.268
2.5 | 0.678 | 0.01428 | -0.084 | 47.522
3 | 0.735 | 0.01458 | -0.085 | 50.455
3.5 | 0.798 | 0.01857 | -0.086 | 42.961
4 | 0.854 | 0.01916 | -0.087 | 44.556
4.5 | 0.909 | 0.01983 | -0.088 | 45.809
5 | 0.962 | 0.02056 | -0.089 | 46.787
5.5 | 1.014 | 0.02133 | -0.089 | 47.533
6 | 0.876 | 0.04338 | -0.049 | 20.199
6.5 | 0.912 | 0.04647 | -0.047 | 19.636
7 | 0.949 | 0.04948 | -0.048 | 19.171
7.5 | 0.979 | 0.05337 | -0.046 | 18.339
8 | 1.006 | 0.05764 | -0.043 | 17.445
8.5 | 1.029 | 0.06237 | -0.04 | 16.499
9 | 1.049 | 0.06698 | -0.038 | 15.663
9.5 | 1.066 | 0.07115 | -0.037 | 14.976
10 | 1.078 | 0.07822 | -0.036 | 13.778
10.5 | 1.085 | 0.08518 | -0.034 | 12.737
11 | 1.084 | 0.09077 | -0.033 | 11.943
11.5 | 1.076 | 0.09827 | -0.032 | 10.947
12 | 1.063 | 0.10902 | -0.032 | 9.747
12.5 | 1.044 | 0.11571 | -0.031 | 9.026
13 | 1.022 | 0.12605 | -0.031 | 8.11
13.5 | 0.996 | 0.1368 | -0.031 | 7.282
14 | 0.967 | 0.14525 | -0.03 | 6.657
14.5 | 0.935 | 0.15667 | -0.031 | 5.971
15 | 0.902 | 0.17183 | -0.031 | 5.249
15.5 | 0.867 | 0.18654 | -0.03 | 4.649

## 10. Re 100k Mach 0.00 (2)
BIGFOIL.COM POLAR EXPORT
NACA65A413
NACA65A413 |  |  |  | Cl Max: | 1.1754 | at alpha= | 11 | deg
XFOIL ncrit=9 |  |  |  | L/D Max: | 48.4073 | at alpha= | 6.5 | deg
Re: | 100000 |  |  | Cd Min: | 0.18563 | at alpha= | 16 | deg
Mach: | 0 |  |  | Cl=0 at alpha= | -0.77815 | deg
|  |  |  | @ Cl=0.1, Cd= | 0.028359
|  |  |  | @ Cl=0.4, Cd= | 0.033958
|  |  |  | @ Cl=0.6, Cd= | 0.035814
alpha (deg) | Cl | Cd | Cm | Cl/Cd
-12.5 | -0.3972 | 0.13413 | -0.0482 | -2.9613
-12 | -0.3899 | 0.12859 | -0.0471 | -3.0321
-11.5 | -0.4297 | 0.12442 | -0.0511 | -3.4536
-11 | -0.4074 | 0.11736 | -0.0457 | -3.4714
-10.5 | -0.4294 | 0.11291 | -0.0448 | -3.803
-10 | -0.4883 | 0.1081 | -0.047 | -4.5171
-9.5 | -0.4587 | 0.10276 | -0.0395 | -4.4638
-9 | -0.5224 | 0.09728 | -0.0406 | -5.3701
-8.5 | -0.5105 | 0.09248 | -0.034 | -5.5201
-8 | -0.5736 | 0.08729 | -0.0316 | -6.5712
-7.5 | -0.6554 | 0.08148 | -0.0296 | -8.0437
-7 | -0.6443 | 0.07568 | -0.0246 | -8.5135
-5 | -0.536 | 0.03991 | -0.0298 | -13.4302
-4.5 | -0.4833 | 0.03485 | -0.0298 | -13.868
-4 | -0.4231 | 0.03182 | -0.031 | -13.2967
-3.5 | -0.3724 | 0.02993 | -0.0302 | -12.4424
-3 | -0.3195 | 0.02853 | -0.0301 | -11.1987
-2.5 | -0.2658 | 0.02749 | -0.0302 | -9.669
-2 | -0.2346 | 0.02661 | -0.0263 | -8.8162
-1.5 | -0.2282 | 0.0251 | -0.0147 | -9.0916
-1 | -0.0788 | 0.02654 | -0.0294 | -2.9691
-0.5 | 0.0988 | 0.02835 | -0.0536 | 3.485
0 | 0.1699 | 0.02887 | -0.0602 | 5.885
0.5 | 0.1598 | 0.0287 | -0.0521 | 5.5679
1 | 0.1804 | 0.0292 | -0.0483 | 6.1781
1.5 | 0.2429 | 0.02997 | -0.051 | 8.1048
2 | 0.2771 | 0.03094 | -0.0488 | 8.956
2.5 | 0.316 | 0.03201 | -0.0475 | 9.8719
3 | 0.3593 | 0.0331 | -0.0467 | 10.855
3.5 | 0.4072 | 0.03411 | -0.0465 | 11.9378
4 | 0.4592 | 0.03498 | -0.0468 | 13.1275
4.5 | 0.5142 | 0.0357 | -0.0472 | 14.4034
5 | 0.5768 | 0.03597 | -0.0482 | 16.0356
5.5 | 0.6349 | 0.03558 | -0.0476 | 17.8443
6 | 0.8929 | 0.02083 | -0.0652 | 42.8661
6.5 | 0.927 | 0.01915 | -0.0577 | 48.4073
7 | 0.9095 | 0.01952 | -0.0414 | 46.5932
7.5 | 0.8686 | 0.02425 | -0.0273 | 35.8186
8 | 0.8771 | 0.02726 | -0.021 | 32.1753
8.5 | 0.9083 | 0.02977 | -0.0176 | 30.5106
9 | 0.9653 | 0.03249 | -0.0175 | 29.7107
9.5 | 1.088 | 0.039 | -0.0284 | 27.8974
10 | 1.1224 | 0.04311 | -0.0248 | 26.0357
10.5 | 1.155 | 0.0488 | -0.022 | 23.668
11 | 1.1754 | 0.05572 | -0.0182 | 21.0948
11.5 | 1.173 | 0.06476 | -0.0129 | 18.113
12 | 1.1196 | 0.06786 | -0.0002 | 16.4987
12.5 | 1.0506 | 0.07676 | 0.0071 | 13.6868
13 | 1.0094 | 0.08695 | 0.0088 | 11.609
13.5 | 0.6449 | 0.12191 | -0.0052 | 5.29
14 | 0.8049 | 0.15012 | -0.025 | 5.3617
14.5 | 0.7889 | 0.15994 | -0.0308 | 4.9325
15 | 0.7816 | 0.16912 | -0.0359 | 4.6216
15.5 | 0.7822 | 0.17782 | -0.0404 | 4.3988
16 | 0.8055 | 0.18563 | -0.0402 | 4.3393

## 11. Re 100k Mach 0.10 (1)
BIGFOIL.COM POLAR EXPORT
NACA65A413
NACA65A413 |  |  |  | Cl Max: | 1.079 | at alpha= | 10.5 | deg
JavaFoil+Calcfoil stall+Eppler ext transition |  |  |  | L/D Max: | 50.487 | at alpha= | 3 | deg
Re: | 100000 |  |  | Cd Min: | 0.01289 | at alpha= | -1 | deg
Mach: | 0.1 |  |  | Cl=0 at alpha= | -3.2727 | deg
|  |  |  | @ Cl=0.1, Cd= | 0.014397
|  |  |  | @ Cl=0.4, Cd= | 0.01329
|  |  |  | @ Cl=0.6, Cd= | 0.013962
alpha (deg) | Cl | Cd | Cm | Cl/Cd
-17.5 | -0.489 | 0.26247 | -0.018 | -1.864
-17 | -0.511 | 0.25455 | -0.018 | -2.009
-16.5 | -0.533 | 0.22622 | -0.019 | -2.356
-16 | -0.554 | 0.20348 | -0.019 | -2.721
-15.5 | -0.573 | 0.19316 | -0.019 | -2.966
-15 | -0.59 | 0.18024 | -0.019 | -3.275
-14.5 | -0.605 | 0.16713 | -0.02 | -3.623
-14 | -0.618 | 0.1561 | -0.02 | -3.958
-13.5 | -0.627 | 0.14086 | -0.021 | -4.45
-13 | -0.632 | 0.13066 | -0.021 | -4.837
-12.5 | -0.633 | 0.1231 | -0.021 | -5.144
-12 | -0.626 | 0.11258 | -0.022 | -5.562
-11.5 | -0.615 | 0.1048 | -0.022 | -5.87
-11 | -0.6 | 0.09393 | -0.023 | -6.39
-10.5 | -0.581 | 0.08775 | -0.023 | -6.617
-10 | -0.555 | 0.08213 | -0.024 | -6.761
-9.5 | -0.527 | 0.07608 | -0.024 | -6.925
-9 | -0.495 | 0.07043 | -0.024 | -7.035
-8.5 | -0.461 | 0.06515 | -0.025 | -7.083
-8 | -0.425 | 0.06055 | -0.026 | -7.017
-7.5 | -0.386 | 0.05648 | -0.027 | -6.839
-7 | -0.346 | 0.05304 | -0.028 | -6.516
-6.5 | -0.303 | 0.04973 | -0.03 | -6.1
-6 | -0.26 | 0.04658 | -0.032 | -5.572
-5.5 | -0.215 | 0.04381 | -0.034 | -4.899
-5 | -0.168 | 0.04161 | -0.035 | -4.043
-4.5 | -0.121 | 0.03953 | -0.037 | -3.065
-4 | -0.073 | 0.03774 | -0.038 | -1.942
-3.5 | -0.025 | 0.03612 | -0.039 | -0.689
-3 | 0.03 | 0.01451 | -0.075 | 2.04
-2.5 | 0.09 | 0.01441 | -0.076 | 6.261
-2 | 0.151 | 0.01433 | -0.077 | 10.533
-1.5 | 0.212 | 0.01427 | -0.078 | 14.854
-1 | 0.273 | 0.01289 | -0.079 | 21.153
-0.5 | 0.333 | 0.01301 | -0.08 | 25.624
0 | 0.389 | 0.01326 | -0.081 | 29.292
0.5 | 0.448 | 0.01342 | -0.081 | 33.376
1 | 0.507 | 0.0136 | -0.082 | 37.307
1.5 | 0.566 | 0.01381 | -0.083 | 41.012
2 | 0.624 | 0.01407 | -0.084 | 44.33
2.5 | 0.682 | 0.01433 | -0.085 | 47.568
3 | 0.739 | 0.01463 | -0.085 | 50.487
3.5 | 0.801 | 0.01865 | -0.087 | 42.961
4 | 0.858 | 0.01925 | -0.087 | 44.567
4.5 | 0.913 | 0.01994 | -0.088 | 45.775
5 | 0.966 | 0.02069 | -0.089 | 46.702
5.5 | 1.018 | 0.02146 | -0.09 | 47.449
6 | 0.879 | 0.04372 | -0.048 | 20.104
6.5 | 0.916 | 0.04672 | -0.048 | 19.603
7 | 0.952 | 0.04973 | -0.048 | 19.133
7.5 | 0.981 | 0.05365 | -0.046 | 18.289
8 | 1.008 | 0.05791 | -0.044 | 17.41
8.5 | 1.031 | 0.06272 | -0.041 | 16.435
9 | 1.049 | 0.06782 | -0.037 | 15.469
9.5 | 1.064 | 0.07292 | -0.037 | 14.594
10 | 1.074 | 0.0785 | -0.036 | 13.685
10.5 | 1.079 | 0.08613 | -0.033 | 12.531
11 | 1.076 | 0.09229 | -0.032 | 11.655
11.5 | 1.064 | 0.10028 | -0.031 | 10.611
12 | 1.047 | 0.10892 | -0.032 | 9.613
12.5 | 1.025 | 0.11966 | -0.031 | 8.565
13 | 0.998 | 0.13057 | -0.03 | 7.643
13.5 | 0.967 | 0.13666 | -0.03 | 7.078
14 | 0.933 | 0.15279 | -0.031 | 6.11
14.5 | 0.897 | 0.16411 | -0.031 | 5.466
15 | 0.859 | 0.17616 | -0.03 | 4.876
15.5 | 0.82 | 0.19396 | -0.029 | 4.225

## 12. Re 100k Mach 0.10 (2)
BIGFOIL.COM POLAR EXPORT
NACA65A413
NACA65A413 |  |  |  | Cl Max: | 1.1614 | at alpha= | 11.5 | deg
XFOIL ncrit=9 |  |  |  | L/D Max: | 47.5748 | at alpha= | 6.5 | deg
Re: | 100000 |  |  | Cd Min: | 0.19377 | at alpha= | 16.5 | deg
Mach: | 0.1 |  |  | Cl=0 at alpha= | -0.76328 | deg
|  |  |  | @ Cl=0.1, Cd= | 0.028465
|  |  |  | @ Cl=0.4, Cd= | 0.033976
|  |  |  | @ Cl=0.6, Cd= | 0.035859
alpha (deg) | Cl | Cd | Cm | Cl/Cd
-12.5 | -0.3935 | 0.13469 | -0.0479 | -2.9215
-12 | -0.3889 | 0.1292 | -0.0471 | -3.0101
-11.5 | -0.4317 | 0.12532 | -0.0514 | -3.4448
-11 | -0.4041 | 0.11809 | -0.0454 | -3.422
-10.5 | -0.4319 | 0.11372 | -0.0452 | -3.7979
-10 | -0.4409 | 0.10784 | -0.0422 | -4.0885
-9.5 | -0.4607 | 0.10351 | -0.0399 | -4.4508
-9 | -0.5266 | 0.09809 | -0.0413 | -5.3685
-8.5 | -0.5082 | 0.09327 | -0.0341 | -5.4487
-8 | -0.5776 | 0.08812 | -0.0321 | -6.5547
-7.5 | -0.6627 | 0.08275 | -0.0298 | -8.0085
-7 | -0.6459 | 0.07666 | -0.025 | -8.4255
-5 | -0.5365 | 0.04014 | -0.0307 | -13.3657
-4.5 | -0.4854 | 0.03521 | -0.0304 | -13.7859
-4 | -0.4222 | 0.0321 | -0.032 | -13.1526
-3.5 | -0.3728 | 0.03012 | -0.0309 | -12.3772
-3 | -0.3216 | 0.02867 | -0.0304 | -11.2173
-2.5 | -0.2638 | 0.02765 | -0.0311 | -9.5407
-2 | -0.2334 | 0.02678 | -0.027 | -8.7155
-1.5 | -0.2288 | 0.02518 | -0.0152 | -9.0866
-1 | -0.0882 | 0.02652 | -0.0279 | -3.3258
-0.5 | 0.0981 | 0.02845 | -0.0535 | 3.4482
0 | 0.1728 | 0.02902 | -0.0608 | 5.9545
0.5 | 0.1636 | 0.02886 | -0.0527 | 5.6687
1 | 0.1792 | 0.02931 | -0.0482 | 6.114
1.5 | 0.2258 | 0.03016 | -0.0483 | 7.4867
2 | 0.281 | 0.03103 | -0.0495 | 9.0558
2.5 | 0.3193 | 0.03209 | -0.0479 | 9.9501
3 | 0.3621 | 0.03318 | -0.0471 | 10.9132
3.5 | 0.4102 | 0.03419 | -0.0468 | 11.9977
4 | 0.4629 | 0.03505 | -0.0471 | 13.2068
4.5 | 0.5188 | 0.03574 | -0.0476 | 14.5159
5 | 0.5827 | 0.03597 | -0.0487 | 16.1996
5.5 | 0.6374 | 0.03562 | -0.0475 | 17.8944
6 | 0.8784 | 0.02157 | -0.0623 | 40.7232
6.5 | 0.922 | 0.01938 | -0.0559 | 47.5748
7 | 0.9044 | 0.01988 | -0.0396 | 45.493
7.5 | 0.8666 | 0.0246 | -0.0262 | 35.2276
8 | 0.8758 | 0.02763 | -0.0201 | 31.6974
8.5 | 0.9094 | 0.03009 | -0.0168 | 30.2227
9 | 0.9689 | 0.03289 | -0.017 | 29.4588
9.5 | 1.0893 | 0.03947 | -0.0272 | 27.5982
10 | 1.1216 | 0.04376 | -0.0233 | 25.6307
10.5 | 1.1496 | 0.04951 | -0.0198 | 23.2196
11 | 1.1522 | 0.05579 | -0.0131 | 20.6524
11.5 | 1.1614 | 0.06464 | -0.0099 | 17.9672
12 | 1.1193 | 0.06889 | 0.0005 | 16.2476
12.5 | 1.039 | 0.07742 | 0.0081 | 13.4203
13 | 0.9871 | 0.08802 | 0.0089 | 11.2145
13.5 | 0.8976 | 0.10852 | 0.0011 | 8.2713
14 | 0.8002 | 0.15129 | -0.0259 | 5.2892
14.5 | 0.7857 | 0.16101 | -0.0317 | 4.8798
15 | 0.7791 | 0.17019 | -0.0368 | 4.5778
15.5 | 0.7825 | 0.17867 | -0.0408 | 4.3796
16 | 0.8098 | 0.18654 | -0.0398 | 4.3412
16.5 | 0.8046 | 0.19377 | -0.0467 | 4.1523

## 13. Re 100k Mach 0.25 (1)
BIGFOIL.COM POLAR EXPORT
NACA65A413
NACA65A413 |  |  |  | Cl Max: | 1.045 | at alpha= | 9.5 | deg
JavaFoil+Calcfoil stall+Eppler ext transition |  |  |  | L/D Max: | 50.683 | at alpha= | 3 | deg
Re: | 100000 |  |  | Cd Min: | 0.01309 | at alpha= | -1 | deg
Mach: | 0.25 |  |  | Cl=0 at alpha= | -3.2451 | deg
|  |  |  | @ Cl=0.1, Cd= | 0.014548
|  |  |  | @ Cl=0.4, Cd= | 0.013443
|  |  |  | @ Cl=0.6, Cd= | 0.25869
alpha (deg) | Cl | Cd | Cm | Cl/Cd
-16.5 | -0.127 | 0.56291 | -0.017 | -0.226
-16 | -0.224 | 0.42202 | -0.017 | -0.53
-15.5 | -0.289 | 0.33229 | -0.018 | -0.868
-15 | -0.346 | 0.28961 | -0.019 | -1.193
-14.5 | -0.397 | 0.22889 | -0.02 | -1.734
-14 | -0.443 | 0.20467 | -0.021 | -2.165
-13.5 | -0.483 | 0.18434 | -0.021 | -2.621
-13 | -0.517 | 0.16281 | -0.021 | -3.177
-12.5 | -0.544 | 0.14591 | -0.021 | -3.727
-12 | -0.557 | 0.13375 | -0.022 | -4.166
-11.5 | -0.564 | 0.11932 | -0.023 | -4.725
-11 | -0.564 | 0.10756 | -0.023 | -5.24
-10.5 | -0.556 | 0.09623 | -0.023 | -5.779
-10 | -0.539 | 0.08734 | -0.024 | -6.176
-9.5 | -0.518 | 0.08097 | -0.024 | -6.395
-9 | -0.492 | 0.07424 | -0.025 | -6.623
-8.5 | -0.462 | 0.06781 | -0.026 | -6.807
-8 | -0.428 | 0.06283 | -0.026 | -6.809
-7.5 | -0.391 | 0.05852 | -0.027 | -6.678
-7 | -0.351 | 0.0545 | -0.028 | -6.44
-6.5 | -0.309 | 0.05061 | -0.03 | -6.106
-6 | -0.265 | 0.04737 | -0.032 | -5.595
-5.5 | -0.22 | 0.04437 | -0.034 | -4.947
-5 | -0.172 | 0.04206 | -0.036 | -4.1
-4.5 | -0.124 | 0.03994 | -0.037 | -3.11
-4 | -0.075 | 0.03803 | -0.039 | -1.977
-3.5 | -0.026 | 0.03638 | -0.04 | -0.702
-3 | 0.025 | 0.03475 | -0.043 | 0.709
-2.5 | 0.093 | 0.01456 | -0.078 | 6.366
-2 | 0.155 | 0.01445 | -0.079 | 10.729
-1.5 | 0.218 | 0.0144 | -0.08 | 15.12
-1 | 0.28 | 0.01309 | -0.081 | 21.409
-0.5 | 0.343 | 0.01315 | -0.082 | 26.036
0 | 0.399 | 0.01344 | -0.083 | 29.681
0.5 | 0.46 | 0.01362 | -0.084 | 33.773
1 | 0.521 | 0.01382 | -0.084 | 37.692
1.5 | 0.581 | 0.01404 | -0.085 | 41.397
2 | 0.64 | 0.01434 | -0.086 | 44.645
2.5 | 0.699 | 0.01461 | -0.087 | 47.85
3 | 0.758 | 0.01495 | -0.087 | 50.683
3.5 | 0.822 | 0.01912 | -0.089 | 43.003
4 | 0.88 | 0.01977 | -0.09 | 44.495
4.5 | 0.936 | 0.02055 | -0.091 | 45.553
5 | 0.99 | 0.02129 | -0.091 | 46.498
5.5 | 1.042 | 0.02218 | -0.092 | 46.994
6 | 0.899 | 0.04441 | -0.049 | 20.235
6.5 | 0.935 | 0.0476 | -0.048 | 19.644
7 | 0.968 | 0.05116 | -0.048 | 18.912
7.5 | 0.994 | 0.05508 | -0.045 | 18.051
8 | 1.016 | 0.06012 | -0.042 | 16.897
8.5 | 1.032 | 0.06466 | -0.038 | 15.955
9 | 1.042 | 0.07017 | -0.037 | 14.851
9.5 | 1.045 | 0.0774 | -0.035 | 13.504
10 | 1.041 | 0.08512 | -0.033 | 12.225
10.5 | 1.028 | 0.09301 | -0.032 | 11.054
11 | 1.001 | 0.10168 | -0.031 | 9.843
11.5 | 0.961 | 0.1142 | -0.031 | 8.411
12 | 0.91 | 0.13122 | -0.03 | 6.938
12.5 | 0.851 | 0.13858 | -0.03 | 6.142
13 | 0.784 | 0.15934 | -0.03 | 4.919
13.5 | 0.709 | 0.18866 | -0.029 | 3.761
14 | 0.63 | 0.21244 | -0.029 | 2.963
14.5 | 0.545 | 0.25869 | -0.03 | 2.105

## 14. Re 100k Mach 0.25 (2)
BIGFOIL.COM POLAR EXPORT
NACA65A413
NACA65A413 |  |  |  | Cl Max: | 1.1094 | at alpha= | 10.5 | deg
XFOIL ncrit=9 |  |  |  | L/D Max: | 45.0768 | at alpha= | 6.5 | deg
Re: | 100000 |  |  | Cd Min: | 0.18312 | at alpha= | 15.5 | deg
Mach: | 0.25 |  |  | Cl=0 at alpha= | -0.64148 | deg
|  |  |  | @ Cl=0.1, Cd= | 0.029181
|  |  |  | @ Cl=0.4, Cd= | 0.034926
|  |  |  | @ Cl=0.6, Cd= | 0.036893
alpha (deg) | Cl | Cd | Cm | Cl/Cd
-11.5 | -0.4039 | 0.1268 | -0.0485 | -3.1853
-11 | -0.3957 | 0.12175 | -0.0448 | -3.2501
-10.5 | -0.4464 | 0.11843 | -0.0471 | -3.7693
-10 | -0.4195 | 0.1119 | -0.0406 | -3.7489
-9.5 | -0.482 | 0.10807 | -0.0427 | -4.4601
-9 | -0.4549 | 0.10206 | -0.0358 | -4.4572
-8.5 | -0.5377 | 0.0976 | -0.0377 | -5.5092
-8 | -0.5111 | 0.09228 | -0.0304 | -5.5386
-7.5 | -0.5971 | 0.08749 | -0.0288 | -6.8248
-6.5 | -0.6186 | 0.07494 | -0.0252 | -8.2546
-6 | -0.6136 | 0.0671 | -0.0304 | -9.1446
-5.5 | -0.5882 | 0.05127 | -0.0363 | -11.4726
-5 | -0.5354 | 0.04155 | -0.0371 | -12.8857
-4.5 | -0.4906 | 0.03717 | -0.0346 | -13.1988
-4 | -0.4399 | 0.03403 | -0.0333 | -12.9268
-3.5 | -0.3726 | 0.03127 | -0.0353 | -11.9156
-3 | -0.3256 | 0.02957 | -0.0335 | -11.0112
-2.5 | -0.2801 | 0.0285 | -0.0316 | -9.8281
-2 | -0.2278 | 0.02766 | -0.0308 | -8.2357
-1.5 | -0.2241 | 0.02565 | -0.0197 | -8.7368
-1 | -0.1708 | 0.02614 | -0.0157 | -6.534
-0.5 | 0.0674 | 0.02899 | -0.0488 | 2.3249
0 | 0.1803 | 0.02965 | -0.0621 | 6.0809
0.5 | 0.1942 | 0.0298 | -0.0581 | 6.5168
1 | 0.189 | 0.02992 | -0.0501 | 6.3168
1.5 | 0.2204 | 0.03076 | -0.0476 | 7.1651
2 | 0.2615 | 0.03178 | -0.0464 | 8.2284
2.5 | 0.3072 | 0.03287 | -0.0459 | 9.3459
3 | 0.3555 | 0.03398 | -0.0457 | 10.462
3.5 | 0.4049 | 0.03503 | -0.0455 | 11.5587
4 | 0.4559 | 0.036 | -0.0453 | 12.6639
4.5 | 0.5106 | 0.03683 | -0.0454 | 13.8637
5 | 0.5743 | 0.03718 | -0.0462 | 15.4465
5.5 | 0.6415 | 0.03643 | -0.0459 | 17.6091
6 | 0.8627 | 0.02284 | -0.0555 | 37.7715
6.5 | 0.9092 | 0.02017 | -0.0482 | 45.0768
7 | 0.881 | 0.02193 | -0.0316 | 40.1733
7.5 | 0.8571 | 0.02648 | -0.0211 | 32.3678
8 | 0.8742 | 0.02935 | -0.0158 | 29.7853
8.5 | 0.917 | 0.03189 | -0.0131 | 28.7551
9 | 1.0056 | 0.03581 | -0.0161 | 28.0815
9.5 | 1.0919 | 0.04226 | -0.0203 | 25.8377
10 | 1.107 | 0.04703 | -0.0141 | 23.5382
10.5 | 1.1094 | 0.05262 | -0.0076 | 21.0832
11 | 1.0922 | 0.0591 | -0.0004 | 18.4805
11.5 | 1.0593 | 0.06632 | 0.0059 | 15.9726
12 | 1.0166 | 0.07465 | 0.0098 | 13.6182
12.5 | 0.9678 | 0.08482 | 0.0101 | 11.41
13 | 0.9262 | 0.09674 | 0.0073 | 9.5741
14 | 0.7847 | 0.15665 | -0.0299 | 5.0093
14.5 | 0.7746 | 0.16606 | -0.0356 | 4.6646
15 | 0.7752 | 0.17497 | -0.0401 | 4.4305
15.5 | 0.7933 | 0.18312 | -0.0415 | 4.3321

## 15. Re 100k Mach 0.50 (1)
BIGFOIL.COM POLAR EXPORT
NACA65A413
NACA65A413 |  |  |  | Cl Max: | 1.26 | at alpha= | 20 | deg
JavaFoil+Calcfoil stall+Eppler ext transition |  |  |  | L/D Max: | 50.757 | at alpha= | 3 | deg
Re: | 100000 |  |  | Cd Min: | 0.01383 | at alpha= | -1 | deg
Mach: | 0.5 |  |  | Cl=0 at alpha= | -3.2454 | deg
|  |  |  | @ Cl=0.1, Cd= | 0.031223
|  |  |  | @ Cl=0.4, Cd= | 0.01406
|  |  |  | @ Cl=0.6, Cd= | 0.014982
alpha (deg) | Cl | Cd | Cm | Cl/Cd
-20 | -0.92 | 0.3407 | -0.029 | -2.699
-19.5 | -0.893 | 0.32602 | -0.029 | -2.739
-19 | -0.866 | 0.32777 | -0.029 | -2.643
-18.5 | -0.84 | 0.31954 | -0.03 | -2.627
-18 | -0.813 | 0.31664 | -0.03 | -2.567
-17.5 | -0.786 | 0.31234 | -0.031 | -2.517
-17 | -0.759 | 0.30817 | -0.031 | -2.464
-16.5 | -0.73 | 0.28132 | -0.03 | -2.596
-16 | -0.703 | 0.27468 | -0.03 | -2.56
-15.5 | -0.676 | 0.27427 | -0.031 | -2.465
-15 | -0.649 | 0.26817 | -0.031 | -2.42
-14.5 | -0.622 | 0.26436 | -0.032 | -2.353
-14 | -0.595 | 0.26056 | -0.032 | -2.283
-13.5 | -0.568 | 0.2377 | -0.033 | -2.388
-13 | -0.539 | 0.22323 | -0.031 | -2.414
-12.5 | -0.512 | 0.2178 | -0.031 | -2.349
-12 | -0.484 | 0.21323 | -0.031 | -2.271
-11.5 | -0.457 | 0.20704 | -0.032 | -2.206
-11 | -0.429 | 0.19525 | -0.032 | -2.199
-10.5 | -0.401 | 0.18178 | -0.03 | -2.206
-10 | -0.374 | 0.17196 | -0.03 | -2.172
-9.5 | -0.346 | 0.16588 | -0.03 | -2.086
-9 | -0.318 | 0.17629 | -0.03 | -1.806
-8.5 | -0.29 | 0.15998 | -0.027 | -1.816
-8 | -0.263 | 0.14855 | -0.028 | -1.77
-7.5 | -0.235 | 0.11354 | -0.029 | -2.073
-7 | -0.326 | 0.06801 | -0.029 | -4.799
-6.5 | -0.314 | 0.05838 | -0.03 | -5.375
-6 | -0.28 | 0.05219 | -0.031 | -5.364
-5.5 | -0.237 | 0.04799 | -0.034 | -4.936
-5 | -0.189 | 0.0447 | -0.037 | -4.22
-4.5 | -0.137 | 0.04189 | -0.04 | -3.271
-4 | -0.083 | 0.03961 | -0.042 | -2.105
-3.5 | -0.028 | 0.03769 | -0.043 | -0.754
-3 | 0.027 | 0.0362 | -0.045 | 0.757
-2.5 | 0.084 | 0.03473 | -0.048 | 2.414
-2 | 0.173 | 0.01522 | -0.088 | 11.38
-1.5 | 0.243 | 0.0152 | -0.089 | 16.018
-1 | 0.313 | 0.01383 | -0.09 | 22.648
-0.5 | 0.383 | 0.01394 | -0.091 | 27.465
0 | 0.444 | 0.01437 | -0.092 | 30.916
0.5 | 0.512 | 0.01461 | -0.093 | 35.067
1 | 0.58 | 0.01488 | -0.094 | 38.949
1.5 | 0.647 | 0.01522 | -0.095 | 42.477
2 | 0.71 | 0.01562 | -0.095 | 45.47
2.5 | 0.775 | 0.01606 | -0.096 | 48.249
3 | 0.839 | 0.01653 | -0.097 | 50.757
3.5 | 0.912 | 0.02138 | -0.099 | 42.668
4 | 0.974 | 0.02235 | -0.1 | 43.596
4.5 | 1.033 | 0.02349 | -0.101 | 43.973
5 | 0.899 | 0.04127 | -0.054 | 21.783
5.5 | 0.939 | 0.04482 | -0.052 | 20.96
6 | 0.971 | 0.04845 | -0.052 | 20.048
6.5 | 0.982 | 0.05439 | -0.046 | 18.048
7 | 0.963 | 0.06133 | -0.04 | 15.699
7.5 | 0.845 | 0.07934 | -0.032 | 10.652
8 | 0.616 | 0.11883 | -0.033 | 5.188
8.5 | 0.644 | 0.15585 | -0.039 | 4.131
9 | 0.671 | 0.15544 | -0.04 | 4.315
9.5 | 0.698 | 0.18344 | -0.045 | 3.807
10 | 0.725 | 0.1723 | -0.046 | 4.209
10.5 | 0.753 | 0.19815 | -0.052 | 3.802
11 | 0.78 | 0.20809 | -0.052 | 3.748
11.5 | 0.807 | 0.21238 | -0.052 | 3.798
12 | 0.833 | 0.21923 | -0.053 | 3.801
12.5 | 0.861 | 0.2401 | -0.057 | 3.588
13 | 0.888 | 0.24385 | -0.058 | 3.641
13.5 | 0.914 | 0.24749 | -0.058 | 3.693
14 | 0.94 | 0.25435 | -0.059 | 3.697
14.5 | 0.967 | 0.27208 | -0.06 | 3.553
15 | 0.995 | 0.2981 | -0.064 | 3.339
15.5 | 1.021 | 0.27768 | -0.064 | 3.678
16 | 1.047 | 0.29199 | -0.065 | 3.587
16.5 | 1.073 | 0.2951 | -0.065 | 3.637
17 | 1.099 | 0.30502 | -0.066 | 3.603
17.5 | 1.128 | 0.32633 | -0.07 | 3.457
18 | 1.154 | 0.3324 | -0.07 | 3.471
18.5 | 1.18 | 0.3302 | -0.071 | 3.572
19 | 1.206 | 0.34078 | -0.072 | 3.539
19.5 | 1.234 | 0.35994 | -0.075 | 3.43
20 | 1.26 | 0.35482 | -0.076 | 3.55

## 16. Re 100k Mach 0.50 (2)
BIGFOIL.COM POLAR EXPORT
NACA65A413
NACA65A413 |  |  |  | Cl Max: | 1.0101 | at alpha= | 9 | deg
XFOIL ncrit=9 |  |  |  | L/D Max: | 33.0446 | at alpha= | 6.5 | deg
Re: | 100000 |  |  | Cd Min: | 0.25728 | at alpha= | -20 | deg
Mach: | 0.5 |  |  | Cl=0 at alpha= | -0.17888 | deg
|  |  |  | @ Cl=0.1, Cd= | 0.032267
|  |  |  | @ Cl=0.4, Cd= | 0.038243
|  |  |  | @ Cl=0.6, Cd= | 0.04076
alpha (deg) | Cl | Cd | Cm | Cl/Cd
-20 | -0.5798 | 0.25728 | -0.0167 | -2.2536
-19.5 | -0.5525 | 0.24275 | -0.0185 | -2.276
-19 | -0.5314 | 0.23473 | -0.0216 | -2.2639
-18.5 | -0.5123 | 0.22757 | -0.0252 | -2.2512
-18 | -0.496 | 0.22145 | -0.0295 | -2.2398
-17.5 | -0.4929 | 0.22084 | -0.0355 | -2.2319
-17 | -0.4639 | 0.20707 | -0.0363 | -2.2403
-16.5 | -0.444 | 0.1995 | -0.0381 | -2.2256
-16 | -0.4304 | 0.19322 | -0.0412 | -2.2275
-15.5 | -0.4349 | 0.1922 | -0.0464 | -2.2627
-15 | -0.4058 | 0.17965 | -0.0459 | -2.2588
-14.5 | -0.3913 | 0.17302 | -0.0469 | -2.2616
-14 | -0.4063 | 0.17212 | -0.0511 | -2.3606
-13.5 | -0.378 | 0.16093 | -0.0493 | -2.3488
-13 | -0.3708 | 0.15526 | -0.0488 | -2.3883
-12.5 | -0.402 | 0.15463 | -0.0516 | -2.5998
-12 | -0.3718 | 0.14445 | -0.047 | -2.5739
-11.5 | -0.3961 | 0.14212 | -0.0473 | -2.7871
-11 | -0.3804 | 0.13461 | -0.0433 | -2.8259
-10.5 | -0.4178 | 0.13264 | -0.0442 | -3.1499
-10 | -0.395 | 0.12475 | -0.0391 | -3.1663
-9.5 | -0.4375 | 0.12179 | -0.0399 | -3.5922
-9 | -0.4189 | 0.11524 | -0.0346 | -3.635
-8.5 | -0.4325 | 0.11012 | -0.0319 | -3.9275
-8 | -0.4647 | 0.10578 | -0.0303 | -4.3931
-7 | -0.473 | 0.0952 | -0.0252 | -4.9685
-6.5 | -0.4657 | 0.08785 | -0.0304 | -5.3011
-6 | -0.4646 | 0.08122 | -0.0336 | -5.7203
-5.5 | -0.5389 | 0.06061 | -0.0537 | -8.8913
-5 | -0.5299 | 0.05248 | -0.0533 | -10.0972
-4.5 | -0.5052 | 0.04608 | -0.051 | -10.9635
-4 | -0.4677 | 0.04138 | -0.0479 | -11.3026
-3.5 | -0.4262 | 0.0372 | -0.0449 | -11.457
-3 | -0.3648 | 0.03438 | -0.0435 | -10.6108
-2.5 | -0.3065 | 0.03231 | -0.0418 | -9.4862
-2 | -0.2613 | 0.03107 | -0.0379 | -8.41
-1.5 | -0.2128 | 0.03018 | -0.0347 | -7.051
-1 | -0.1998 | 0.02822 | -0.0242 | -7.0801
-0.5 | -0.1621 | 0.02884 | -0.015 | -5.6207
0 | 0.0903 | 0.03216 | -0.0481 | 2.8078
0.5 | 0.1861 | 0.03322 | -0.058 | 5.602
1 | 0.2006 | 0.0334 | -0.0532 | 6.006
1.5 | 0.2078 | 0.03361 | -0.0464 | 6.1827
2 | 0.2477 | 0.03459 | -0.0445 | 7.161
2.5 | 0.2946 | 0.03578 | -0.0434 | 8.2337
3 | 0.3447 | 0.03701 | -0.0425 | 9.3137
3.5 | 0.3992 | 0.03823 | -0.0421 | 10.4421
4 | 0.4618 | 0.03928 | -0.0424 | 11.7566
4.5 | 0.5123 | 0.0405 | -0.041 | 12.6494
5 | 0.5757 | 0.0412 | -0.0404 | 13.9733
5.5 | 0.6641 | 0.0396 | -0.0399 | 16.7702
6 | 0.8029 | 0.03057 | -0.0359 | 26.2643
6.5 | 0.8661 | 0.02621 | -0.0262 | 33.0446
7 | 0.8351 | 0.03019 | -0.013 | 27.6615
7.5 | 0.839 | 0.03425 | -0.0063 | 24.4964
8 | 0.8859 | 0.03658 | -0.0014 | 24.2182
8.5 | 0.9644 | 0.04012 | 0.0008 | 24.0379
9 | 1.0101 | 0.04588 | 0.0038 | 22.0161
9.5 | 1.0032 | 0.05239 | 0.0093 | 19.1487
10 | 0.9775 | 0.05996 | 0.0132 | 16.3025
10.5 | 0.9426 | 0.06889 | 0.0144 | 13.6827
11 | 0.9007 | 0.07994 | 0.0121 | 11.2672
11.5 | 0.8538 | 0.09384 | 0.0055 | 9.0985
12 | 0.8129 | 0.11055 | -0.0047 | 7.3532
12.5 | 0.7936 | 0.12629 | -0.0137 | 6.2839
13 | 0.7935 | 0.13823 | -0.0186 | 5.7404
14 | 0.7713 | 0.17396 | -0.0422 | 4.4338

## 17. Re 250k Mach 0.00 (1)
BIGFOIL.COM POLAR EXPORT
NACA65A413
NACA65A413 |  |  |  | Cl Max: | 1.225 | at alpha= | 8 | deg
JavaFoil+Calcfoil stall+Eppler ext transition |  |  |  | L/D Max: | 73.761 | at alpha= | 3 | deg
Re: | 250000 |  |  | Cd Min: | 0.00905 | at alpha= | -1 | deg
Mach: | 0 |  |  | Cl=0 at alpha= | -3.2417 | deg
|  |  |  | @ Cl=0.1, Cd= | 0.010997
|  |  |  | @ Cl=0.4, Cd= | 0.00927
|  |  |  | @ Cl=0.6, Cd= | 0.0095921
alpha (deg) | Cl | Cd | Cm | Cl/Cd
-18 | -0.513 | 0.21108 | -0.019 | -2.432
-17.5 | -0.533 | 0.20783 | -0.019 | -2.564
-17 | -0.552 | 0.19033 | -0.019 | -2.899
-16.5 | -0.57 | 0.18059 | -0.02 | -3.158
-16 | -0.587 | 0.16232 | -0.019 | -3.618
-15.5 | -0.603 | 0.15382 | -0.019 | -3.919
-15 | -0.617 | 0.14408 | -0.02 | -4.281
-14.5 | -0.628 | 0.13344 | -0.02 | -4.71
-14 | -0.637 | 0.12433 | -0.02 | -5.126
-13.5 | -0.643 | 0.11608 | -0.021 | -5.54
-13 | -0.645 | 0.10808 | -0.021 | -5.97
-12.5 | -0.643 | 0.10251 | -0.022 | -6.277
-12 | -0.634 | 0.09538 | -0.022 | -6.648
-11.5 | -0.621 | 0.08767 | -0.023 | -7.084
-11 | -0.604 | 0.08133 | -0.023 | -7.43
-10.5 | -0.583 | 0.07612 | -0.024 | -7.664
-10 | -0.557 | 0.07116 | -0.025 | -7.827
-9.5 | -0.528 | 0.06671 | -0.025 | -7.908
-9 | -0.496 | 0.06244 | -0.026 | -7.937
-8.5 | -0.461 | 0.05794 | -0.026 | -7.958
-8 | -0.424 | 0.05438 | -0.027 | -7.802
-7.5 | -0.386 | 0.05083 | -0.03 | -7.594
-7 | -0.345 | 0.04746 | -0.032 | -7.28
-6.5 | -0.304 | 0.04419 | -0.035 | -6.87
-6 | -0.26 | 0.04125 | -0.037 | -6.301
-5.5 | -0.215 | 0.03862 | -0.039 | -5.568
-5 | -0.169 | 0.03653 | -0.04 | -4.616
-4.5 | -0.149 | 0.01171 | -0.073 | -12.768
-4 | -0.09 | 0.01143 | -0.074 | -7.899
-3.5 | -0.031 | 0.01128 | -0.075 | -2.714
-3 | 0.029 | 0.01114 | -0.076 | 2.645
-2.5 | 0.09 | 0.01101 | -0.077 | 8.155
-2 | 0.15 | 0.01093 | -0.078 | 13.745
-1.5 | 0.211 | 0.01085 | -0.079 | 19.429
-1 | 0.271 | 0.00905 | -0.08 | 29.98
-0.5 | 0.332 | 0.00913 | -0.08 | 36.328
0 | 0.392 | 0.00925 | -0.081 | 42.381
0.5 | 0.452 | 0.0094 | -0.082 | 48.143
1 | 0.513 | 0.00956 | -0.083 | 53.642
1.5 | 0.573 | 0.00972 | -0.084 | 58.961
2 | 0.63 | 0.00945 | -0.085 | 66.697
2.5 | 0.688 | 0.00992 | -0.085 | 69.326
3 | 0.745 | 0.01009 | -0.086 | 73.761
3.5 | 0.8 | 0.01513 | -0.087 | 52.901
4 | 0.857 | 0.01564 | -0.087 | 54.786
4.5 | 0.912 | 0.01619 | -0.088 | 56.298
5 | 0.965 | 0.01678 | -0.089 | 57.494
5.5 | 1.017 | 0.01747 | -0.09 | 58.225
6 | 1.066 | 0.01817 | -0.09 | 58.684
6.5 | 1.112 | 0.01892 | -0.091 | 58.754
7 | 1.154 | 0.01996 | -0.092 | 57.813
7.5 | 1.192 | 0.02082 | -0.092 | 57.261
8 | 1.225 | 0.02177 | -0.093 | 56.29
8.5 | 1.038 | 0.05507 | -0.052 | 18.846
9 | 1.056 | 0.0597 | -0.05 | 17.696
9.5 | 1.071 | 0.06405 | -0.048 | 16.724
10 | 1.082 | 0.06907 | -0.045 | 15.66
10.5 | 1.086 | 0.07549 | -0.039 | 14.388
11 | 1.085 | 0.08031 | -0.038 | 13.513
11.5 | 1.077 | 0.08718 | -0.036 | 12.35
12 | 1.063 | 0.09439 | -0.036 | 11.265
12.5 | 1.045 | 0.10111 | -0.034 | 10.334
13 | 1.023 | 0.1089 | -0.034 | 9.39

## 18. Re 250k Mach 0.00 (2)
BIGFOIL.COM POLAR EXPORT
NACA65A413
NACA65A413 |  |  |  | Cl Max: | 1.1988 | at alpha= | 12.5 | deg
XFOIL ncrit=9 |  |  |  | L/D Max: | 86.0242 | at alpha= | 5 | deg
Re: | 250000 |  |  | Cd Min: | 0.20087 | at alpha= | 17.5 | deg
Mach: | 0 |  |  | Cl=0 at alpha= | -3.0249 | deg
|  |  |  | @ Cl=0.1, Cd= | 0.012076
|  |  |  | @ Cl=0.4, Cd= | 0.011494
|  |  |  | @ Cl=0.6, Cd= | 0.011519
alpha (deg) | Cl | Cd | Cm | Cl/Cd
-7 | -0.4218 | 0.03351 | -0.0831 | -12.5873
-6.5 | -0.3892 | 0.02767 | -0.079 | -14.0658
-6 | -0.3204 | 0.02358 | -0.082 | -13.5878
-5.5 | -0.275 | 0.02147 | -0.08 | -12.8086
-5 | -0.2022 | 0.019 | -0.084 | -10.6421
-4.5 | -0.1568 | 0.01752 | -0.0823 | -8.9498
-4 | -0.0949 | 0.01609 | -0.0839 | -5.8981
-3.5 | -0.0553 | 0.0153 | -0.0808 | -3.6144
-3 | 0.0029 | 0.01392 | -0.0817 | 0.20833
-2.5 | 0.0057 | 0.01206 | -0.0711 | 0.47264
-2 | 0.0422 | 0.01216 | -0.0665 | 3.4704
-1.5 | 0.1041 | 0.01207 | -0.0668 | 8.6247
-1 | 0.1401 | 0.01216 | -0.0621 | 11.5214
-0.5 | 0.1892 | 0.01207 | -0.0605 | 15.6752
0 | 0.2516 | 0.01179 | -0.0616 | 21.3401
0.5 | 0.3016 | 0.01174 | -0.0606 | 25.6899
1 | 0.374 | 0.01148 | -0.0642 | 32.5784
1.5 | 0.4313 | 0.01151 | -0.0648 | 37.4718
2 | 0.5204 | 0.01137 | -0.0721 | 45.7696
2.5 | 0.6007 | 0.01152 | -0.078 | 52.1441
3 | 0.6917 | 0.01126 | -0.0855 | 61.4298
3.5 | 0.7769 | 0.01091 | -0.0914 | 71.2099
4 | 0.8556 | 0.01068 | -0.0961 | 80.1124
4.5 | 0.9046 | 0.01059 | -0.0952 | 85.4202
5 | 0.9239 | 0.01074 | -0.0877 | 86.0242
5.5 | 0.9382 | 0.01119 | -0.0789 | 83.8427
6 | 0.9075 | 0.01299 | -0.0617 | 69.8614
6.5 | 0.8706 | 0.01641 | -0.046 | 53.053
7 | 0.8809 | 0.01868 | -0.0392 | 47.1574
7.5 | 0.9025 | 0.02052 | -0.0345 | 43.9815
8 | 0.9286 | 0.02225 | -0.0308 | 41.7348
8.5 | 0.951 | 0.02453 | -0.0267 | 38.7689
9 | 0.9808 | 0.02654 | -0.0238 | 36.9555
9.5 | 1.0178 | 0.02884 | -0.0215 | 35.2913
10 | 1.0714 | 0.03191 | -0.0216 | 33.5757
10.5 | 1.1015 | 0.03377 | -0.0187 | 32.6177
11 | 1.1378 | 0.03634 | -0.0171 | 31.3099
11.5 | 1.1697 | 0.04061 | -0.0148 | 28.8033
12 | 1.1866 | 0.04378 | -0.0113 | 27.1037
12.5 | 1.1988 | 0.0478 | -0.008 | 25.0795
13.5 | 1.1615 | 0.06298 | 0.0009 | 18.4424
14 | 1.1261 | 0.07205 | 0.0036 | 15.6294
14.5 | 1.0836 | 0.08158 | 0.0038 | 13.2827
15.5 | 0.8217 | 0.16456 | -0.0379 | 4.9933
16 | 0.8204 | 0.17627 | -0.0442 | 4.6542
16.5 | 0.8303 | 0.18381 | -0.0475 | 4.5172
17 | 0.8447 | 0.18972 | -0.0467 | 4.4524
17.5 | 0.8491 | 0.20087 | -0.0536 | 4.2271

## 19. Re 250k Mach 0.10 (1)
BIGFOIL.COM POLAR EXPORT
NACA65A413
NACA65A413 |  |  |  | Cl Max: | 1.228 | at alpha= | 8 | deg
JavaFoil+Calcfoil stall+Eppler ext transition |  |  |  | L/D Max: | 73.835 | at alpha= | 3 | deg
Re: | 250000 |  |  | Cd Min: | 0.00907 | at alpha= | -1 | deg
Mach: | 0.1 |  |  | Cl=0 at alpha= | -3.2459 | deg
|  |  |  | @ Cl=0.1, Cd= | 0.011024
|  |  |  | @ Cl=0.4, Cd= | 0.0092847
|  |  |  | @ Cl=0.6, Cd= | 0.0096405
alpha (deg) | Cl | Cd | Cm | Cl/Cd
-17.5 | -0.49 | 0.21022 | -0.019 | -2.329
-17 | -0.512 | 0.19456 | -0.019 | -2.63
-16.5 | -0.533 | 0.19052 | -0.02 | -2.799
-16 | -0.554 | 0.16635 | -0.02 | -3.329
-15.5 | -0.573 | 0.16344 | -0.019 | -3.505
-15 | -0.59 | 0.1501 | -0.019 | -3.933
-14.5 | -0.606 | 0.1375 | -0.02 | -4.404
-14 | -0.618 | 0.129 | -0.02 | -4.79
-13.5 | -0.627 | 0.11754 | -0.021 | -5.334
-13 | -0.632 | 0.11082 | -0.021 | -5.704
-12.5 | -0.633 | 0.10363 | -0.022 | -6.111
-12 | -0.626 | 0.09661 | -0.022 | -6.483
-11.5 | -0.615 | 0.08923 | -0.022 | -6.894
-11 | -0.6 | 0.08333 | -0.024 | -7.204
-10.5 | -0.581 | 0.0771 | -0.024 | -7.532
-10 | -0.555 | 0.07141 | -0.024 | -7.777
-9.5 | -0.527 | 0.06688 | -0.025 | -7.878
-9 | -0.496 | 0.06265 | -0.026 | -7.911
-8.5 | -0.462 | 0.05811 | -0.026 | -7.942
-8 | -0.425 | 0.05455 | -0.027 | -7.793
-7.5 | -0.387 | 0.05106 | -0.03 | -7.579
-7 | -0.346 | 0.04767 | -0.032 | -7.268
-6.5 | -0.305 | 0.04439 | -0.035 | -6.862
-6 | -0.261 | 0.04145 | -0.037 | -6.296
-5.5 | -0.266 | 0.01232 | -0.072 | -21.622
-5 | -0.169 | 0.03674 | -0.04 | -4.609
-4.5 | -0.15 | 0.01172 | -0.074 | -12.815
-4 | -0.091 | 0.01147 | -0.074 | -7.914
-3.5 | -0.031 | 0.01129 | -0.075 | -2.724
-3 | 0.03 | 0.01116 | -0.076 | 2.653
-2.5 | 0.09 | 0.01104 | -0.077 | 8.168
-2 | 0.151 | 0.01094 | -0.078 | 13.797
-1.5 | 0.212 | 0.01089 | -0.079 | 19.456
-1 | 0.273 | 0.00907 | -0.08 | 30.074
-0.5 | 0.333 | 0.00914 | -0.081 | 36.457
0 | 0.394 | 0.00927 | -0.082 | 42.501
0.5 | 0.455 | 0.00942 | -0.083 | 48.271
1 | 0.515 | 0.00958 | -0.084 | 53.769
1.5 | 0.576 | 0.00975 | -0.084 | 59.086
2 | 0.633 | 0.00949 | -0.085 | 66.707
2.5 | 0.691 | 0.00995 | -0.086 | 69.435
3 | 0.748 | 0.01013 | -0.086 | 73.835
3.5 | 0.804 | 0.0152 | -0.087 | 52.898
4 | 0.861 | 0.01571 | -0.088 | 54.773
4.5 | 0.916 | 0.01628 | -0.089 | 56.253
5 | 0.969 | 0.0169 | -0.089 | 57.372
5.5 | 1.021 | 0.01757 | -0.09 | 58.138
6 | 1.071 | 0.0183 | -0.091 | 58.512
6.5 | 1.116 | 0.01907 | -0.091 | 58.537
7 | 1.158 | 0.02011 | -0.092 | 57.578
7.5 | 1.195 | 0.02099 | -0.093 | 56.934
8 | 1.228 | 0.02205 | -0.093 | 55.689
8.5 | 1.04 | 0.05504 | -0.053 | 18.896
9 | 1.056 | 0.06008 | -0.049 | 17.57
9.5 | 1.069 | 0.06463 | -0.047 | 16.536
10 | 1.077 | 0.07004 | -0.044 | 15.381
10.5 | 1.08 | 0.07581 | -0.038 | 14.251
11 | 1.077 | 0.08109 | -0.038 | 13.277
11.5 | 1.065 | 0.08826 | -0.035 | 12.063
12 | 1.048 | 0.09431 | -0.035 | 11.107
12.5 | 1.025 | 0.10218 | -0.035 | 10.035
13 | 0.998 | 0.11145 | -0.032 | 8.957

## 20. Re 250k Mach 0.10 (2)
BIGFOIL.COM POLAR EXPORT
NACA65A413
NACA65A413 |  |  |  | Cl Max: | 1.1885 | at alpha= | 12.5 | deg
XFOIL ncrit=9 |  |  |  | L/D Max: | 85.7593 | at alpha= | 5 | deg
Re: | 250000 |  |  | Cd Min: | 0.22707 | at alpha= | -20 | deg
Mach: | 0.1 |  |  | Cl=0 at alpha= | -2.8514 | deg
|  |  |  | @ Cl=0.1, Cd= | 0.012244
|  |  |  | @ Cl=0.4, Cd= | 0.011527
|  |  |  | @ Cl=0.6, Cd= | 0.01156
alpha (deg) | Cl | Cd | Cm | Cl/Cd
-20 | -0.5417 | 0.22707 | -0.0088 | -2.3856
-19.5 | -0.5261 | 0.22072 | -0.0125 | -2.3836
-19 | -0.5123 | 0.21446 | -0.017 | -2.3888
-18.5 | -0.5091 | 0.20978 | -0.0233 | -2.4268
-18 | -0.4843 | 0.20051 | -0.0233 | -2.4153
-17.5 | -0.469 | 0.19444 | -0.0258 | -2.4121
-17 | -0.4553 | 0.18807 | -0.0288 | -2.4209
-16.5 | -0.4468 | 0.18171 | -0.0334 | -2.4589
-16 | -0.4474 | 0.17418 | -0.0383 | -2.5686
-15.5 | -0.4241 | 0.1672 | -0.0379 | -2.5365
-15 | -0.4121 | 0.16103 | -0.0397 | -2.5592
-14.5 | -0.4047 | 0.15436 | -0.0423 | -2.6218
-14 | -0.4156 | 0.14768 | -0.0491 | -2.8142
-13.5 | -0.4119 | 0.13862 | -0.05 | -2.9714
-13 | -0.3978 | 0.13318 | -0.0483 | -2.9869
-12.5 | -0.3943 | 0.12784 | -0.0476 | -3.0843
-12 | -0.4014 | 0.12256 | -0.0464 | -3.2751
-11.5 | -0.4243 | 0.11688 | -0.0462 | -3.6302
-11 | -0.4553 | 0.11056 | -0.0478 | -4.1181
-10.5 | -0.4776 | 0.10346 | -0.0482 | -4.6163
-10 | -0.4717 | 0.09062 | -0.0555 | -5.2053
-9.5 | -0.4502 | 0.0831 | -0.0611 | -5.4176
-9 | -0.4642 | 0.06879 | -0.0785 | -6.7481
-8.5 | -0.4722 | 0.05973 | -0.0842 | -7.9056
-8 | -0.469 | 0.05498 | -0.0848 | -8.5304
-7.5 | -0.4567 | 0.04394 | -0.0849 | -10.3937
-7 | -0.4086 | 0.03879 | -0.0872 | -10.5336
-6.5 | -0.3882 | 0.02811 | -0.0803 | -13.81
-6 | -0.3194 | 0.02381 | -0.0832 | -13.4145
-5.5 | -0.2748 | 0.02178 | -0.081 | -12.6171
-5 | -0.201 | 0.01909 | -0.0851 | -10.5291
-4 | -0.0928 | 0.01617 | -0.0849 | -5.739
-3.5 | -0.0539 | 0.01537 | -0.0816 | -3.5068
-3 | -0.0033 | 0.01432 | -0.0808 | -0.23045
-2.5 | 0.0078 | 0.01207 | -0.072 | 0.64623
-2 | 0.0434 | 0.01217 | -0.0671 | 3.5661
-1.5 | 0.0892 | 0.01226 | -0.0641 | 7.2757
-1 | 0.1426 | 0.01218 | -0.0628 | 11.7077
-0.5 | 0.1887 | 0.01211 | -0.0605 | 15.5822
0 | 0.2539 | 0.01182 | -0.0621 | 21.4805
0.5 | 0.3024 | 0.01178 | -0.0607 | 25.6706
1 | 0.3771 | 0.01151 | -0.0647 | 32.7628
1.5 | 0.4318 | 0.01155 | -0.0648 | 37.3853
2 | 0.5141 | 0.01154 | -0.0707 | 44.5494
2.5 | 0.6024 | 0.01156 | -0.078 | 52.1107
3 | 0.6939 | 0.01129 | -0.0855 | 61.4615
3.5 | 0.7784 | 0.01098 | -0.0912 | 70.8925
4 | 0.8581 | 0.01072 | -0.0959 | 80.0466
4.5 | 0.9057 | 0.01065 | -0.0947 | 85.0423
5 | 0.9262 | 0.0108 | -0.0873 | 85.7593
5.5 | 0.9381 | 0.01128 | -0.0779 | 83.1649
6 | 0.9038 | 0.01319 | -0.0601 | 68.5216
6.5 | 0.8685 | 0.01668 | -0.0449 | 52.0683
7 | 0.8811 | 0.01887 | -0.0385 | 46.6932
7.5 | 0.9014 | 0.02082 | -0.0336 | 43.2949
8 | 0.9282 | 0.02256 | -0.0299 | 41.1436
8.5 | 0.9512 | 0.02485 | -0.0258 | 38.2777
9 | 0.9811 | 0.027 | -0.0229 | 36.337
9.5 | 1.0191 | 0.02923 | -0.0207 | 34.8649
10 | 1.0724 | 0.03232 | -0.0205 | 33.1807
10.5 | 1.1034 | 0.03434 | -0.0177 | 32.1316
11 | 1.1526 | 0.03858 | -0.0177 | 29.8756
11.5 | 1.1668 | 0.04169 | -0.0131 | 27.9875
12 | 1.1809 | 0.04519 | -0.0094 | 26.1319
12.5 | 1.1885 | 0.0496 | -0.0058 | 23.9617
13 | 1.1776 | 0.05721 | -0.0017 | 20.5838
13.5 | 1.1427 | 0.06575 | 0.0025 | 17.3795
15 | 0.9345 | 0.1145 | -0.0106 | 8.1616
15.5 | 0.8739 | 0.14085 | -0.0264 | 6.2045
16 | 0.8197 | 0.17755 | -0.045 | 4.6167
16.5 | 0.8295 | 0.1853 | -0.0485 | 4.4765
17 | 0.8452 | 0.19098 | -0.0474 | 4.4256
17.5 | 0.8504 | 0.20192 | -0.0541 | 4.2116

## 21. Re 250k Mach 0.25 (1)
BIGFOIL.COM POLAR EXPORT
NACA65A413
NACA65A413 |  |  |  | Cl Max: | 1.21 | at alpha= | 7.5 | deg
JavaFoil+Calcfoil stall+Eppler ext transition |  |  |  | L/D Max: | 74.157 | at alpha= | 3 | deg
Re: | 250000 |  |  | Cd Min: | 0.00919 | at alpha= | -1 | deg
Mach: | 0.25 |  |  | Cl=0 at alpha= | -3.2419 | deg
|  |  |  | @ Cl=0.1, Cd= | 0.011138
|  |  |  | @ Cl=0.4, Cd= | 0.0094111
|  |  |  | @ Cl=0.6, Cd= | 0.0096024
alpha (deg) | Cl | Cd | Cm | Cl/Cd
-16.5 | -0.127 | 0.33506 | -0.02 | -0.379
-16 | -0.224 | 0.27844 | -0.019 | -0.803
-15.5 | -0.289 | 0.25304 | -0.02 | -1.141
-15 | -0.346 | 0.21522 | -0.021 | -1.607
-14.5 | -0.397 | 0.1886 | -0.021 | -2.106
-14 | -0.443 | 0.16334 | -0.022 | -2.713
-13.5 | -0.483 | 0.14793 | -0.021 | -3.267
-13 | -0.517 | 0.12961 | -0.022 | -3.991
-12.5 | -0.544 | 0.11911 | -0.022 | -4.567
-12 | -0.557 | 0.10775 | -0.022 | -5.171
-11.5 | -0.564 | 0.09846 | -0.023 | -5.727
-11 | -0.564 | 0.08969 | -0.024 | -6.285
-10.5 | -0.556 | 0.08226 | -0.024 | -6.761
-10 | -0.539 | 0.07607 | -0.025 | -7.092
-9.5 | -0.518 | 0.06986 | -0.025 | -7.412
-9 | -0.492 | 0.06479 | -0.026 | -7.591
-8.5 | -0.462 | 0.06002 | -0.027 | -7.693
-8 | -0.428 | 0.05582 | -0.027 | -7.666
-7.5 | -0.391 | 0.05227 | -0.028 | -7.48
-7 | -0.352 | 0.04873 | -0.031 | -7.215
-6.5 | -0.31 | 0.04531 | -0.035 | -6.843
-6 | -0.266 | 0.04217 | -0.037 | -6.313
-5.5 | -0.221 | 0.03908 | -0.041 | -5.654
-5 | -0.173 | 0.03707 | -0.041 | -4.679
-4.5 | -0.154 | 0.01186 | -0.076 | -12.989
-4 | -0.093 | 0.01164 | -0.077 | -8
-3.5 | -0.032 | 0.01149 | -0.077 | -2.75
-3 | 0.03 | 0.01128 | -0.078 | 2.697
-2.5 | 0.093 | 0.01115 | -0.079 | 8.314
-2 | 0.155 | 0.01104 | -0.08 | 14.048
-1.5 | 0.218 | 0.01101 | -0.081 | 19.786
-1 | 0.28 | 0.00919 | -0.082 | 30.492
-0.5 | 0.343 | 0.00931 | -0.083 | 36.774
0 | 0.405 | 0.00942 | -0.084 | 42.977
0.5 | 0.467 | 0.00958 | -0.085 | 48.759
1 | 0.53 | 0.00979 | -0.086 | 54.106
1.5 | 0.59 | 0.00953 | -0.086 | 61.935
2 | 0.648 | 0.00995 | -0.087 | 65.156
2.5 | 0.708 | 0.01013 | -0.088 | 69.875
3 | 0.767 | 0.01034 | -0.089 | 74.157
3.5 | 0.825 | 0.0156 | -0.089 | 52.885
4 | 0.883 | 0.01616 | -0.09 | 54.626
4.5 | 0.939 | 0.01679 | -0.091 | 55.915
5 | 0.993 | 0.01745 | -0.092 | 56.927
5.5 | 1.045 | 0.01816 | -0.092 | 57.556
6 | 1.094 | 0.01897 | -0.093 | 57.701
6.5 | 1.138 | 0.01989 | -0.094 | 57.235
7 | 1.177 | 0.02099 | -0.095 | 56.094
7.5 | 1.21 | 0.02202 | -0.095 | 54.974
8 | 1.025 | 0.05278 | -0.054 | 19.413
8.5 | 1.038 | 0.058 | -0.05 | 17.901
9 | 1.046 | 0.06317 | -0.047 | 16.56
9.5 | 1.047 | 0.06863 | -0.042 | 15.259
10 | 1.042 | 0.07528 | -0.038 | 13.837
10.5 | 1.029 | 0.08197 | -0.036 | 12.55
11 | 1.001 | 0.08781 | -0.034 | 11.403
11.5 | 0.961 | 0.09769 | -0.033 | 9.834
12 | 0.911 | 0.1081 | -0.031 | 8.422
12.5 | 0.851 | 0.11668 | -0.032 | 7.295

## 22. Re 250k Mach 0.25 (2)
BIGFOIL.COM POLAR EXPORT
NACA65A413
NACA65A413 |  |  |  | Cl Max: | 1.1334 | at alpha= | 11 | deg
XFOIL ncrit=9 |  |  |  | L/D Max: | 84.0558 | at alpha= | 5 | deg
Re: | 250000 |  |  | Cd Min: | 0.1836 | at alpha= | 16 | deg
Mach: | 0.25 |  |  | Cl=0 at alpha= | -2.5375 | deg
|  |  |  | @ Cl=0.1, Cd= | 0.01244
|  |  |  | @ Cl=0.4, Cd= | 0.011881
|  |  |  | @ Cl=0.6, Cd= | 0.011948
alpha (deg) | Cl | Cd | Cm | Cl/Cd
-10 | -0.4295 | 0.09888 | -0.0506 | -4.3436
-9.5 | -0.4111 | 0.09014 | -0.058 | -4.5607
-9 | -0.4051 | 0.0777 | -0.072 | -5.2136
-8.5 | -0.4516 | 0.0647 | -0.0894 | -6.9799
-8 | -0.4503 | 0.05829 | -0.0904 | -7.7252
-7.5 | -0.4328 | 0.04718 | -0.092 | -9.1734
-7 | -0.4217 | 0.03703 | -0.0883 | -11.3881
-6.5 | -0.3799 | 0.03049 | -0.0874 | -12.4598
-6 | -0.3392 | 0.02609 | -0.0847 | -13.0011
-5.5 | -0.2708 | 0.02354 | -0.0867 | -11.5038
-5 | -0.2128 | 0.02004 | -0.0871 | -10.6188
-4.5 | -0.1509 | 0.01828 | -0.0879 | -8.2549
-4 | -0.1035 | 0.01695 | -0.086 | -6.1062
-3.5 | -0.0459 | 0.01558 | -0.0862 | -2.9461
-3 | -0.0074 | 0.01484 | -0.0824 | -0.49865
-2.5 | 0.0006 | 0.01258 | -0.0732 | 0.047695
-2 | 0.0526 | 0.01221 | -0.0709 | 4.3079
-1.5 | 0.0888 | 0.01242 | -0.0655 | 7.1498
-1 | 0.1342 | 0.0125 | -0.0623 | 10.736
-0.5 | 0.1948 | 0.01228 | -0.0624 | 15.8632
0 | 0.2406 | 0.01224 | -0.0597 | 19.6569
0.5 | 0.3124 | 0.01193 | -0.0626 | 26.1861
1 | 0.3636 | 0.01195 | -0.0615 | 30.4268
1.5 | 0.4379 | 0.01181 | -0.0651 | 37.0787
2 | 0.5105 | 0.01186 | -0.0686 | 43.0438
2.5 | 0.6018 | 0.01195 | -0.0762 | 50.3598
3 | 0.6986 | 0.01168 | -0.0843 | 59.8116
3.5 | 0.7918 | 0.01121 | -0.091 | 70.6334
4 | 0.8715 | 0.011 | -0.0951 | 79.2273
4.5 | 0.9181 | 0.01094 | -0.0931 | 83.9214
5 | 0.9347 | 0.01112 | -0.0843 | 84.0558
5.5 | 0.9323 | 0.01192 | -0.0716 | 78.2131
6 | 0.8874 | 0.01436 | -0.0524 | 61.7967
6.5 | 0.8628 | 0.01794 | -0.0399 | 48.0936
7 | 0.8812 | 0.02001 | -0.0343 | 44.038
7.5 | 0.9005 | 0.02224 | -0.0292 | 40.4901
8 | 0.9249 | 0.02438 | -0.0252 | 37.9368
8.5 | 0.9521 | 0.0267 | -0.0213 | 35.6592
9 | 0.9894 | 0.02942 | -0.0186 | 33.6302
9.5 | 1.0272 | 0.0315 | -0.0161 | 32.6095
10 | 1.0799 | 0.03504 | -0.015 | 30.8191
10.5 | 1.1097 | 0.03803 | -0.0119 | 29.1796
11 | 1.1334 | 0.04312 | -0.0088 | 26.2848
11.5 | 1.1318 | 0.04846 | -0.0035 | 23.3553
12 | 1.1187 | 0.05456 | 0.0011 | 20.504
12.5 | 1.094 | 0.06209 | 0.0046 | 17.6196
13 | 1.0551 | 0.07178 | 0.006 | 14.6991
13.5 | 1.0119 | 0.08302 | 0.0043 | 12.1886
14 | 0.9555 | 0.0988 | -0.0023 | 9.6711
14.5 | 0.8998 | 0.11889 | -0.0142 | 7.5683
15 | 0.855 | 0.14298 | -0.0282 | 5.9799
15.5 | 0.8275 | 0.16855 | -0.037 | 4.9095
16 | 0.8194 | 0.1836 | -0.0485 | 4.463

## 23. Re 250k Mach 0.50 (1)
BIGFOIL.COM POLAR EXPORT
NACA65A413
NACA65A413 |  |  |  | Cl Max: | 1.26 | at alpha= | 20 | deg
JavaFoil+Calcfoil stall+Eppler ext transition |  |  |  | L/D Max: | 75.157 | at alpha= | 3 | deg
Re: | 250000 |  |  | Cd Min: | 0.0095 | at alpha= | -1 | deg
Mach: | 0.5 |  |  | Cl=0 at alpha= | -3.2464 | deg
|  |  |  | @ Cl=0.1, Cd= | 0.011828
|  |  |  | @ Cl=0.4, Cd= | 0.0098761
|  |  |  | @ Cl=0.6, Cd= | 0.010383
alpha (deg) | Cl | Cd | Cm | Cl/Cd
-20 | -0.92 | 0.25968 | -0.029 | -3.541
-19.5 | -0.893 | 0.25561 | -0.029 | -3.493
-19 | -0.866 | 0.25327 | -0.029 | -3.42
-18.5 | -0.84 | 0.24552 | -0.03 | -3.42
-18 | -0.813 | 0.24207 | -0.03 | -3.358
-17.5 | -0.786 | 0.2377 | -0.031 | -3.307
-17 | -0.759 | 0.23342 | -0.031 | -3.253
-16.5 | -0.731 | 0.21506 | -0.03 | -3.397
-16 | -0.703 | 0.20936 | -0.03 | -3.359
-15.5 | -0.676 | 0.20468 | -0.031 | -3.304
-15 | -0.649 | 0.1992 | -0.031 | -3.259
-14.5 | -0.622 | 0.19534 | -0.032 | -3.184
-14 | -0.595 | 0.19151 | -0.032 | -3.106
-13.5 | -0.568 | 0.17741 | -0.033 | -3.199
-13 | -0.539 | 0.16761 | -0.031 | -3.216
-12.5 | -0.512 | 0.16027 | -0.031 | -3.192
-12 | -0.484 | 0.15602 | -0.032 | -3.104
-11.5 | -0.457 | 0.15101 | -0.032 | -3.025
-11 | -0.429 | 0.14746 | -0.033 | -2.912
-10.5 | -0.401 | 0.1359 | -0.03 | -2.951
-10 | -0.374 | 0.12967 | -0.031 | -2.881
-9.5 | -0.346 | 0.12463 | -0.031 | -2.777
-9 | -0.318 | 0.12979 | -0.031 | -2.454
-8.5 | -0.29 | 0.12056 | -0.028 | -2.41
-8 | -0.263 | 0.11068 | -0.029 | -2.376
-7.5 | -0.235 | 0.08882 | -0.03 | -2.651
-7 | -0.326 | 0.05763 | -0.029 | -5.664
-6.5 | -0.314 | 0.05075 | -0.031 | -6.184
-6 | -0.28 | 0.04619 | -0.034 | -6.067
-5.5 | -0.238 | 0.04261 | -0.04 | -5.576
-5 | -0.189 | 0.03946 | -0.043 | -4.8
-4.5 | -0.137 | 0.03723 | -0.044 | -3.693
-4 | -0.084 | 0.03516 | -0.046 | -2.38
-3.5 | -0.035 | 0.01213 | -0.087 | -2.901
-3 | 0.034 | 0.01201 | -0.088 | 2.826
-2.5 | 0.103 | 0.01182 | -0.089 | 8.759
-2 | 0.173 | 0.01171 | -0.09 | 14.795
-1.5 | 0.243 | 0.01163 | -0.091 | 20.937
-1 | 0.313 | 0.0095 | -0.092 | 32.972
-0.5 | 0.383 | 0.00984 | -0.092 | 38.904
0 | 0.449 | 0.00998 | -0.093 | 45.007
0.5 | 0.517 | 0.01014 | -0.094 | 51.012
1 | 0.586 | 0.01034 | -0.095 | 56.661
1.5 | 0.654 | 0.01055 | -0.096 | 61.963
2 | 0.719 | 0.01078 | -0.097 | 66.743
2.5 | 0.786 | 0.01104 | -0.098 | 71.178
3 | 0.851 | 0.01132 | -0.098 | 75.157
3.5 | 0.915 | 0.01752 | -0.099 | 52.213
4 | 0.978 | 0.01833 | -0.1 | 53.326
4.5 | 1.037 | 0.0193 | -0.101 | 53.728
5 | 1.091 | 0.02029 | -0.102 | 53.794
5.5 | 1.14 | 0.02147 | -0.103 | 53.105
6 | 1.177 | 0.02303 | -0.103 | 51.102
6.5 | 0.987 | 0.04791 | -0.055 | 20.6
7 | 0.965 | 0.05437 | -0.047 | 17.742
7.5 | 0.845 | 0.06547 | -0.033 | 12.91
8 | 0.617 | 0.093 | -0.035 | 6.629
8.5 | 0.644 | 0.11756 | -0.039 | 5.477
9 | 0.671 | 0.11668 | -0.041 | 5.749
9.5 | 0.698 | 0.13598 | -0.045 | 5.136
10 | 0.725 | 0.12991 | -0.046 | 5.583
10.5 | 0.753 | 0.14263 | -0.052 | 5.282
11 | 0.78 | 0.15043 | -0.052 | 5.185
11.5 | 0.807 | 0.15426 | -0.053 | 5.229
12 | 0.833 | 0.16089 | -0.053 | 5.179
12.5 | 0.861 | 0.17598 | -0.058 | 4.895
13 | 0.888 | 0.17965 | -0.058 | 4.942
13.5 | 0.914 | 0.1833 | -0.058 | 4.987
14 | 0.94 | 0.18979 | -0.059 | 4.954
14.5 | 0.967 | 0.203 | -0.06 | 4.763
15 | 0.995 | 0.21124 | -0.064 | 4.711
15.5 | 1.021 | 0.21079 | -0.064 | 4.846
16 | 1.047 | 0.21226 | -0.065 | 4.934
16.5 | 1.073 | 0.22436 | -0.066 | 4.784
17 | 1.099 | 0.23355 | -0.066 | 4.707
17.5 | 1.128 | 0.24335 | -0.07 | 4.635
18 | 1.154 | 0.2536 | -0.07 | 4.549
18.5 | 1.18 | 0.25572 | -0.071 | 4.614
19 | 1.207 | 0.26424 | -0.073 | 4.568
19.5 | 1.234 | 0.2671 | -0.075 | 4.622
20 | 1.26 | 0.26852 | -0.076 | 4.692

## 24. Re 250k Mach 0.50 (2)
BIGFOIL.COM POLAR EXPORT
NACA65A413
NACA65A413 |  |  |  | Cl Max: | 1.0239 | at alpha= | 9.5 | deg
XFOIL ncrit=9 |  |  |  | L/D Max: | 76.0064 | at alpha= | 4.5 | deg
Re: | 250000 |  |  | Cd Min: | 0.24856 | at alpha= | -20 | deg
Mach: | 0.5 |  |  | Cl=0 at alpha= | -3.0177 | deg
|  |  |  | @ Cl=0.1, Cd= | 0.013416
|  |  |  | @ Cl=0.4, Cd= | 0.013545
|  |  |  | @ Cl=0.6, Cd= | 0.01399
alpha (deg) | Cl | Cd | Cm | Cl/Cd
-20 | -0.5743 | 0.24856 | -0.0108 | -2.3105
-19.5 | -0.5601 | 0.2433 | -0.0176 | -2.3021
-19 | -0.5361 | 0.233 | -0.0201 | -2.3009
-18.5 | -0.515 | 0.22533 | -0.0231 | -2.2855
-18 | -0.4955 | 0.21805 | -0.0268 | -2.2724
-17.5 | -0.4776 | 0.21073 | -0.0312 | -2.2664
-17 | -0.4657 | 0.20492 | -0.0367 | -2.2726
-16.5 | -0.4468 | 0.19606 | -0.0391 | -2.2789
-16 | -0.4267 | 0.18865 | -0.0405 | -2.2619
-15.5 | -0.4113 | 0.1818 | -0.0431 | -2.2624
-15 | -0.4035 | 0.17568 | -0.0472 | -2.2968
-14.5 | -0.4065 | 0.17086 | -0.0514 | -2.3791
-14 | -0.3827 | 0.16132 | -0.0488 | -2.3723
-13.5 | -0.3769 | 0.15589 | -0.0479 | -2.4177
-13 | -0.378 | 0.15096 | -0.0462 | -2.504
-12.5 | -0.3901 | 0.14659 | -0.0458 | -2.6612
-12 | -0.407 | 0.14235 | -0.0463 | -2.8591
-11.5 | -0.4113 | 0.13511 | -0.0444 | -3.0442
-11 | -0.3805 | 0.12712 | -0.0465 | -2.9932
-10.5 | -0.3558 | 0.11831 | -0.0537 | -3.0074
-10 | -0.3436 | 0.10857 | -0.0668 | -3.1648
-9.5 | -0.3358 | 0.09813 | -0.0791 | -3.422
-9 | -0.3044 | 0.08921 | -0.0808 | -3.4122
-8.5 | -0.286 | 0.08116 | -0.0879 | -3.5239
-7.5 | -0.2818 | 0.05781 | -0.1155 | -4.8746
-7 | -0.3023 | 0.04625 | -0.1205 | -6.5362
-6.5 | -0.3039 | 0.03836 | -0.1187 | -7.9223
-6 | -0.2912 | 0.03294 | -0.1139 | -8.8403
-5.5 | -0.2663 | 0.02914 | -0.1079 | -9.1386
-5 | -0.2323 | 0.02479 | -0.1029 | -9.3707
-4.5 | -0.1564 | 0.02119 | -0.1045 | -7.3808
-4 | -0.1084 | 0.01933 | -0.1003 | -5.6079
-3.5 | -0.0627 | 0.01796 | -0.096 | -3.4911
-3 | 0.0023 | 0.01629 | -0.0956 | 0.14119
-2.5 | 0.0363 | 0.01556 | -0.0893 | 2.3329
-2 | 0.0469 | 0.01371 | -0.0793 | 3.4209
-1.5 | 0.0675 | 0.01343 | -0.0692 | 5.0261
-1 | 0.135 | 0.0134 | -0.0676 | 10.0746
0 | 0.2172 | 0.0138 | -0.0569 | 15.7391
0.5 | 0.2944 | 0.01349 | -0.0588 | 21.8236
1 | 0.34 | 0.01368 | -0.0552 | 24.8538
1.5 | 0.4245 | 0.01349 | -0.0591 | 31.4678
2 | 0.4892 | 0.01372 | -0.0595 | 35.656
2.5 | 0.5783 | 0.01403 | -0.065 | 41.2188
3 | 0.6985 | 0.01381 | -0.0756 | 50.5793
3.5 | 0.8246 | 0.01284 | -0.0856 | 64.2212
4 | 0.9223 | 0.01241 | -0.0902 | 74.3191
4.5 | 0.944 | 0.01242 | -0.0808 | 76.0064
5 | 0.9404 | 0.01279 | -0.066 | 73.5262
5.5 | 0.8981 | 0.01525 | -0.047 | 58.8918
6 | 0.8561 | 0.01977 | -0.0327 | 43.303
6.5 | 0.8615 | 0.0231 | -0.0255 | 37.2944
7 | 0.8788 | 0.02611 | -0.0198 | 33.6576
7.5 | 0.898 | 0.02926 | -0.0145 | 30.6904
8 | 0.9251 | 0.03231 | -0.0096 | 28.632
8.5 | 0.9668 | 0.03503 | -0.0054 | 27.5992
9 | 1.0082 | 0.03907 | -0.0012 | 25.805
9.5 | 1.0239 | 0.04424 | 0.0033 | 23.1442
10 | 1.0205 | 0.05087 | 0.0072 | 20.0609
10.5 | 0.9964 | 0.05941 | 0.0095 | 16.7716
11 | 0.9657 | 0.06912 | 0.0092 | 13.9714
11.5 | 0.9292 | 0.08092 | 0.0056 | 11.4829
12 | 0.8893 | 0.09534 | -0.0019 | 9.3277
12.5 | 0.8541 | 0.11177 | -0.012 | 7.6416
13 | 0.8309 | 0.12863 | -0.0218 | 6.4596
13.5 | 0.8197 | 0.14365 | -0.0299 | 5.7062
14 | 0.8183 | 0.1563 | -0.0362 | 5.2354
14.5 | 0.8257 | 0.16662 | -0.0404 | 4.9556

## 25. Re 500k Mach 0.00 (1)
BIGFOIL.COM POLAR EXPORT
NACA65A413
NACA65A413 |  |  |  | Cl Max: | 1.31 | at alpha= | 10 | deg
JavaFoil+Calcfoil stall+Eppler ext transition |  |  |  | L/D Max: | 94.102 | at alpha= | 3 | deg
Re: | 500000 |  |  | Cd Min: | 0.00711 | at alpha= | -1 | deg
Mach: | 0 |  |  | Cl=0 at alpha= | -3.2417 | deg
|  |  |  | @ Cl=0.1, Cd= | 0.0091767
|  |  |  | @ Cl=0.4, Cd= | 0.0072733
|  |  |  | @ Cl=0.6, Cd= | 0.0076358
alpha (deg) | Cl | Cd | Cm | Cl/Cd
-18 | -0.514 | 0.18522 | -0.02 | -2.774
-17.5 | -0.533 | 0.17714 | -0.02 | -3.009
-17 | -0.552 | 0.1653 | -0.02 | -3.339
-16.5 | -0.57 | 0.1587 | -0.02 | -3.594
-16 | -0.587 | 0.1458 | -0.02 | -4.028
-15.5 | -0.603 | 0.13668 | -0.019 | -4.412
-15 | -0.617 | 0.12801 | -0.02 | -4.819
-14.5 | -0.629 | 0.12067 | -0.021 | -5.209
-14 | -0.637 | 0.11318 | -0.021 | -5.633
-13.5 | -0.643 | 0.1053 | -0.022 | -6.108
-13 | -0.645 | 0.09867 | -0.022 | -6.541
-12.5 | -0.644 | 0.0936 | -0.022 | -6.876
-12 | -0.634 | 0.08756 | -0.023 | -7.245
-11.5 | -0.621 | 0.08213 | -0.024 | -7.564
-11 | -0.605 | 0.0762 | -0.024 | -7.933
-10.5 | -0.584 | 0.07071 | -0.025 | -8.253
-10 | -0.558 | 0.06651 | -0.027 | -8.382
-9.5 | -0.528 | 0.06209 | -0.027 | -8.504
-9 | -0.497 | 0.05869 | -0.029 | -8.462
-8.5 | -0.462 | 0.05429 | -0.03 | -8.517
-8 | -0.426 | 0.05073 | -0.033 | -8.398
-7.5 | -0.388 | 0.04688 | -0.036 | -8.28
-7 | -0.348 | 0.04325 | -0.038 | -8.05
-6.5 | -0.376 | 0.01111 | -0.07 | -33.872
-6 | -0.321 | 0.01079 | -0.07 | -29.798
-5.5 | -0.265 | 0.01044 | -0.071 | -25.411
-5 | -0.208 | 0.01009 | -0.072 | -20.601
-4.5 | -0.149 | 0.00983 | -0.073 | -15.211
-4 | -0.09 | 0.00965 | -0.074 | -9.356
-3.5 | -0.031 | 0.00944 | -0.075 | -3.242
-3 | 0.029 | 0.00931 | -0.076 | 3.166
-2.5 | 0.09 | 0.00919 | -0.077 | 9.763
-2 | 0.15 | 0.00911 | -0.078 | 16.487
-1.5 | 0.211 | 0.00903 | -0.079 | 23.354
-1 | 0.271 | 0.00711 | -0.08 | 38.169
-0.5 | 0.332 | 0.00719 | -0.08 | 46.12
0 | 0.392 | 0.00726 | -0.081 | 53.991
0.5 | 0.452 | 0.00736 | -0.082 | 61.451
1 | 0.513 | 0.00749 | -0.083 | 68.497
1.5 | 0.573 | 0.00759 | -0.084 | 75.459
2 | 0.632 | 0.00769 | -0.085 | 82.097
2.5 | 0.691 | 0.00783 | -0.086 | 88.263
3 | 0.75 | 0.00797 | -0.087 | 94.102
3.5 | 0.804 | 0.01313 | -0.087 | 61.191
4 | 0.859 | 0.01356 | -0.088 | 63.373
4.5 | 0.914 | 0.01405 | -0.088 | 65.047
5 | 0.968 | 0.01457 | -0.089 | 66.41
5.5 | 1.02 | 0.01515 | -0.09 | 67.281
6 | 1.069 | 0.01576 | -0.091 | 67.839
6.5 | 1.115 | 0.01642 | -0.091 | 67.897
7 | 1.157 | 0.01736 | -0.092 | 66.623
7.5 | 1.195 | 0.01812 | -0.093 | 65.947
8 | 1.229 | 0.01901 | -0.093 | 64.638
8.5 | 1.258 | 0.01995 | -0.094 | 63.074
9 | 1.282 | 0.02098 | -0.095 | 61.115
9.5 | 1.3 | 0.02178 | -0.095 | 59.686
10 | 1.31 | 0.02299 | -0.095 | 56.963
10.5 | 1.093 | 0.06992 | -0.051 | 15.635
11 | 1.092 | 0.07426 | -0.051 | 14.709
11.5 | 1.081 | 0.08163 | -0.046 | 13.237
12 | 1.066 | 0.0873 | -0.044 | 12.211
12.5 | 1.046 | 0.09288 | -0.04 | 11.266
13 | 1.024 | 0.10005 | -0.04 | 10.234
13.5 | 0.998 | 0.10568 | -0.04 | 9.44
14 | 0.968 | 0.1128 | -0.038 | 8.582
14.5 | 0.937 | 0.11944 | -0.039 | 7.841
15 | 0.903 | 0.12804 | -0.037 | 7.051

## 26. Re 500k Mach 0.00 (2)
BIGFOIL.COM POLAR EXPORT
NACA65A413
NACA65A413 |  |  |  | Cl Max: | 1.2672 | at alpha= | 14.5 | deg
XFOIL ncrit=9 |  |  |  | L/D Max: | 103.104 | at alpha= | 4 | deg
Re: | 500000 |  |  | Cd Min: | 0.23541 | at alpha= | 19.5 | deg
Mach: | 0 |  |  | Cl=0 at alpha= | -3.7215 | deg
|  |  |  | @ Cl=0.1, Cd= | 0.0075987
|  |  |  | @ Cl=0.4, Cd= | 0.0074565
|  |  |  | @ Cl=0.6, Cd= | 0.007413
alpha (deg) | Cl | Cd | Cm | Cl/Cd
-20 | -0.5469 | 0.22596 | -0.0067 | -2.4203
-19.5 | -0.5313 | 0.21959 | -0.0103 | -2.4195
-19 | -0.5184 | 0.21216 | -0.0154 | -2.4434
-18.5 | -0.5091 | 0.20493 | -0.0203 | -2.4843
-18 | -0.4892 | 0.19861 | -0.0212 | -2.4631
-17.5 | -0.4744 | 0.19258 | -0.0241 | -2.4634
-17 | -0.4608 | 0.18607 | -0.0273 | -2.4765
-16.5 | -0.4484 | 0.1791 | -0.0305 | -2.5036
-16 | -0.4486 | 0.169 | -0.036 | -2.6544
-15.5 | -0.4304 | 0.16377 | -0.0367 | -2.6281
-15 | -0.4187 | 0.15771 | -0.0388 | -2.6549
-14.5 | -0.4198 | 0.14917 | -0.0442 | -2.8142
-14 | -0.4175 | 0.14073 | -0.0476 | -2.9667
-13.5 | -0.4097 | 0.13443 | -0.0469 | -3.0477
-13 | -0.407 | 0.1285 | -0.0472 | -3.1673
-12.5 | -0.4114 | 0.1247 | -0.0447 | -3.2991
-12 | -0.4235 | 0.11595 | -0.0486 | -3.6524
-11.5 | -0.4147 | 0.10293 | -0.0599 | -4.029
-11 | -0.42 | 0.08945 | -0.0682 | -4.6954
-10.5 | -0.413 | 0.07658 | -0.0803 | -5.3931
-10 | -0.4327 | 0.05947 | -0.1004 | -7.2759
-9 | -0.4895 | 0.02634 | -0.1059 | -18.5839
-8.5 | -0.4391 | 0.02246 | -0.1078 | -19.5503
-8 | -0.3964 | 0.01987 | -0.1066 | -19.9497
-7.5 | -0.3466 | 0.01825 | -0.1063 | -18.9918
-7 | -0.2952 | 0.01656 | -0.106 | -17.8261
-6.5 | -0.2531 | 0.01456 | -0.1039 | -17.3832
-6 | -0.2 | 0.01371 | -0.1039 | -14.5879
-5.5 | -0.1619 | 0.01275 | -0.1007 | -12.698
-5 | -0.1138 | 0.01223 | -0.0994 | -9.305
-4.5 | -0.0695 | 0.01137 | -0.0974 | -6.1126
-4 | -0.0249 | 0.01099 | -0.0953 | -2.2657
-3.5 | 0.0198 | 0.01033 | -0.0932 | 1.9167
-3 | 0.0662 | 0.00978 | -0.0914 | 6.7689
-2.5 | 0.0782 | 0.00773 | -0.0833 | 10.1164
-2 | 0.1197 | 0.00748 | -0.0801 | 16.0027
-1.5 | 0.1687 | 0.00742 | -0.0785 | 22.7358
-1 | 0.2159 | 0.00741 | -0.0764 | 29.1363
-0.5 | 0.2636 | 0.00742 | -0.0746 | 35.5256
0 | 0.3138 | 0.00745 | -0.0734 | 42.1208
0.5 | 0.3677 | 0.00745 | -0.073 | 49.3557
1 | 0.4175 | 0.00746 | -0.0718 | 55.9651
1.5 | 0.4686 | 0.00747 | -0.071 | 62.7309
2 | 0.5223 | 0.00748 | -0.0707 | 69.8262
2.5 | 0.5724 | 0.00744 | -0.0695 | 76.9355
3 | 0.6235 | 0.00739 | -0.0686 | 84.3708
3.5 | 0.6894 | 0.00739 | -0.071 | 93.2882
4 | 0.7805 | 0.00757 | -0.0793 | 103.1044
5 | 0.8949 | 0.00917 | -0.0816 | 97.59
5.5 | 0.8709 | 0.0113 | -0.0663 | 77.0708
6 | 0.8625 | 0.01376 | -0.0551 | 62.6817
6.5 | 0.8904 | 0.01496 | -0.0506 | 59.5187
7 | 0.9227 | 0.01602 | -0.0471 | 57.5968
7.5 | 0.9493 | 0.01749 | -0.043 | 54.2767
8 | 0.9829 | 0.01863 | -0.0401 | 52.759
8.5 | 1.0097 | 0.02025 | -0.0365 | 49.8617
9 | 1.0408 | 0.02169 | -0.0336 | 47.9852
9.5 | 1.0678 | 0.02346 | -0.0305 | 45.5158
10 | 1.0982 | 0.02506 | -0.0279 | 43.8228
10.5 | 1.126 | 0.02686 | -0.0253 | 41.9211
11 | 1.1514 | 0.02897 | -0.0225 | 39.7446
11.5 | 1.1782 | 0.03094 | -0.0202 | 38.0802
12 | 1.1965 | 0.03386 | -0.017 | 35.3367
12.5 | 1.2199 | 0.03628 | -0.0148 | 33.6246
13 | 1.2407 | 0.03886 | -0.0128 | 31.9274
13.5 | 1.2498 | 0.04303 | -0.0097 | 29.0449
14 | 1.2607 | 0.04706 | -0.0073 | 26.7892
14.5 | 1.2672 | 0.05157 | -0.0053 | 24.5724
15 | 1.2664 | 0.05704 | -0.0038 | 22.202
15.5 | 1.2597 | 0.06351 | -0.003 | 19.8347
16 | 1.256 | 0.06978 | -0.0035 | 17.9994
16.5 | 1.2339 | 0.07921 | -0.0048 | 15.5776
17 | 1.2024 | 0.09096 | -0.0081 | 13.219
17.5 | 1.1616 | 0.1059 | -0.0145 | 10.9688
18 | 1.118 | 0.1231 | -0.0238 | 9.082
18.5 | 0.8763 | 0.21696 | -0.07 | 4.039
19 | 0.8897 | 0.22234 | -0.0718 | 4.0015
19.5 | 0.8954 | 0.23541 | -0.0805 | 3.8036

## 27. Re 500k Mach 0.10 (1)
BIGFOIL.COM POLAR EXPORT
NACA65A413
NACA65A413 |  |  |  | Cl Max: | 1.304 | at alpha= | 10 | deg
JavaFoil+Calcfoil stall+Eppler ext transition |  |  |  | L/D Max: | 94.028 | at alpha= | 3 | deg
Re: | 500000 |  |  | Cd Min: | 0.00712 | at alpha= | -1 | deg
Mach: | 0.1 |  |  | Cl=0 at alpha= | -3.2459 | deg
|  |  |  | @ Cl=0.1, Cd= | 0.0091869
|  |  |  | @ Cl=0.4, Cd= | 0.0073079
|  |  |  | @ Cl=0.6, Cd= | 0.0076629
alpha (deg) | Cl | Cd | Cm | Cl/Cd
-17.5 | -0.49 | 0.18007 | -0.02 | -2.721
-17 | -0.512 | 0.17468 | -0.02 | -2.931
-16.5 | -0.534 | 0.16499 | -0.02 | -3.234
-16 | -0.554 | 0.15119 | -0.02 | -3.664
-15.5 | -0.573 | 0.14163 | -0.02 | -4.046
-15 | -0.59 | 0.13246 | -0.02 | -4.457
-14.5 | -0.606 | 0.12364 | -0.02 | -4.898
-14 | -0.618 | 0.11461 | -0.021 | -5.392
-13.5 | -0.627 | 0.10624 | -0.021 | -5.902
-13 | -0.632 | 0.10148 | -0.022 | -6.23
-12.5 | -0.633 | 0.09537 | -0.022 | -6.642
-12 | -0.626 | 0.08848 | -0.023 | -7.08
-11.5 | -0.615 | 0.08274 | -0.023 | -7.438
-11 | -0.6 | 0.07696 | -0.024 | -7.802
-10.5 | -0.581 | 0.07132 | -0.025 | -8.146
-10 | -0.556 | 0.06673 | -0.026 | -8.328
-9.5 | -0.527 | 0.06249 | -0.026 | -8.436
-9 | -0.497 | 0.059 | -0.029 | -8.415
-8.5 | -0.463 | 0.05476 | -0.03 | -8.449
-8 | -0.427 | 0.05097 | -0.032 | -8.371
-7.5 | -0.389 | 0.04698 | -0.036 | -8.281
-7 | -0.349 | 0.04354 | -0.038 | -8.016
-6.5 | -0.378 | 0.01112 | -0.07 | -33.947
-6 | -0.323 | 0.01081 | -0.071 | -29.858
-5.5 | -0.266 | 0.01049 | -0.072 | -25.4
-5 | -0.209 | 0.0101 | -0.073 | -20.664
-4.5 | -0.15 | 0.00986 | -0.074 | -15.236
-4 | -0.091 | 0.00968 | -0.074 | -9.371
-3.5 | -0.031 | 0.00951 | -0.075 | -3.235
-3 | 0.03 | 0.00932 | -0.076 | 3.177
-2.5 | 0.09 | 0.0092 | -0.077 | 9.801
-2 | 0.151 | 0.00912 | -0.078 | 16.553
-1.5 | 0.212 | 0.00904 | -0.079 | 23.449
-1 | 0.273 | 0.00712 | -0.08 | 38.292
-0.5 | 0.333 | 0.0072 | -0.081 | 46.292
0 | 0.394 | 0.0073 | -0.082 | 53.985
0.5 | 0.455 | 0.00738 | -0.083 | 61.635
1 | 0.515 | 0.0075 | -0.084 | 68.692
1.5 | 0.576 | 0.00761 | -0.084 | 75.657
2 | 0.635 | 0.00774 | -0.085 | 82.022
2.5 | 0.695 | 0.00787 | -0.086 | 88.252
3 | 0.754 | 0.00802 | -0.087 | 94.028
3.5 | 0.807 | 0.01319 | -0.087 | 61.172
4 | 0.863 | 0.01363 | -0.088 | 63.348
4.5 | 0.918 | 0.01413 | -0.089 | 64.998
5 | 0.972 | 0.01467 | -0.089 | 66.266
5.5 | 1.024 | 0.01524 | -0.09 | 67.199
6 | 1.073 | 0.01587 | -0.091 | 67.64
6.5 | 1.119 | 0.01654 | -0.092 | 67.643
7 | 1.161 | 0.0175 | -0.092 | 66.331
7.5 | 1.198 | 0.01827 | -0.093 | 65.583
8 | 1.231 | 0.01923 | -0.094 | 64.023
8.5 | 1.259 | 0.02022 | -0.094 | 62.282
9 | 1.282 | 0.02119 | -0.095 | 60.479
9.5 | 1.297 | 0.02202 | -0.096 | 58.896
10 | 1.304 | 0.02319 | -0.096 | 56.218
10.5 | 1.087 | 0.07095 | -0.05 | 15.316
11 | 1.083 | 0.07518 | -0.05 | 14.4
11.5 | 1.067 | 0.08225 | -0.044 | 12.977
12 | 1.05 | 0.08707 | -0.043 | 12.06
12.5 | 1.027 | 0.09508 | -0.042 | 10.804
13 | 0.999 | 0.10244 | -0.039 | 9.754
13.5 | 0.968 | 0.10883 | -0.038 | 8.899
14 | 0.935 | 0.11686 | -0.039 | 7.998
14.5 | 0.898 | 0.12302 | -0.037 | 7.299
15 | 0.859 | 0.13062 | -0.036 | 6.58

## 28. Re 500k Mach 0.10 (2)
BIGFOIL.COM POLAR EXPORT
NACA65A413
NACA65A413 |  |  |  | Cl Max: | 1.2536 | at alpha= | 14.5 | deg
XFOIL ncrit=9 |  |  |  | L/D Max: | 107.983 | at alpha= | 4.5 | deg
Re: | 500000 |  |  | Cd Min: | 0.23642 | at alpha= | 19.5 | deg
Mach: | 0.1 |  |  | Cl=0 at alpha= | -3.7174 | deg
|  |  |  | @ Cl=0.1, Cd= | 0.0076347
|  |  |  | @ Cl=0.4, Cd= | 0.0074862
|  |  |  | @ Cl=0.6, Cd= | 0.0074862
alpha (deg) | Cl | Cd | Cm | Cl/Cd
-20 | -0.5476 | 0.2266 | -0.0067 | -2.4166
-19.5 | -0.5318 | 0.22019 | -0.0104 | -2.4152
-19 | -0.5188 | 0.21274 | -0.0156 | -2.4387
-18.5 | -0.5093 | 0.20555 | -0.0205 | -2.4777
-18 | -0.4891 | 0.19921 | -0.0213 | -2.4552
-17.5 | -0.4741 | 0.19312 | -0.0243 | -2.455
-17 | -0.4603 | 0.18658 | -0.0274 | -2.467
-16.5 | -0.4479 | 0.17952 | -0.0308 | -2.495
-16 | -0.4474 | 0.16964 | -0.0362 | -2.6373
-15.5 | -0.4292 | 0.16433 | -0.0369 | -2.6118
-15 | -0.4174 | 0.15825 | -0.039 | -2.6376
-13.5 | -0.4074 | 0.13521 | -0.0468 | -3.0131
-13 | -0.405 | 0.12933 | -0.0471 | -3.1315
-12.5 | -0.4104 | 0.12561 | -0.0444 | -3.2673
-12 | -0.4199 | 0.11631 | -0.0495 | -3.6102
-11.5 | -0.4101 | 0.10377 | -0.0601 | -3.952
-11 | -0.412 | 0.09141 | -0.0673 | -4.5072
-10.5 | -0.4006 | 0.08051 | -0.0772 | -4.9758
-10 | -0.3998 | 0.06632 | -0.0932 | -6.0283
-9.5 | -0.4173 | 0.05361 | -0.1076 | -7.784
-9 | -0.4852 | 0.02755 | -0.1077 | -17.6116
-8.5 | -0.4367 | 0.02337 | -0.1095 | -18.6864
-8 | -0.3962 | 0.02036 | -0.1079 | -19.4597
-7.5 | -0.3483 | 0.01864 | -0.1072 | -18.6856
-7 | -0.2956 | 0.01676 | -0.1071 | -17.6372
-6.5 | -0.2538 | 0.01471 | -0.1048 | -17.2536
-6 | -0.1997 | 0.0138 | -0.105 | -14.471
-5.5 | -0.1614 | 0.01284 | -0.1016 | -12.5701
-5 | -0.1149 | 0.01227 | -0.0999 | -9.3643
-4.5 | -0.0687 | 0.01142 | -0.0982 | -6.0158
-4 | -0.0247 | 0.01103 | -0.0959 | -2.2393
-3.5 | 0.019 | 0.01037 | -0.0936 | 1.8322
-3 | 0.0676 | 0.00983 | -0.0921 | 6.8769
-2.5 | 0.0798 | 0.00777 | -0.084 | 10.2703
-2 | 0.1201 | 0.0075 | -0.0805 | 16.0133
-1.5 | 0.1683 | 0.00743 | -0.0787 | 22.6514
-1 | 0.2176 | 0.00743 | -0.0769 | 29.2867
-0.5 | 0.2649 | 0.00744 | -0.0749 | 35.6048
0 | 0.3147 | 0.00747 | -0.0736 | 42.1285
0.5 | 0.3678 | 0.00748 | -0.073 | 49.1711
1 | 0.4198 | 0.00749 | -0.0722 | 56.0481
1.5 | 0.4705 | 0.0075 | -0.0712 | 62.7333
2 | 0.5236 | 0.00752 | -0.0707 | 69.6277
2.5 | 0.5741 | 0.00747 | -0.0696 | 76.8541
4 | 0.7819 | 0.0076 | -0.0789 | 102.8816
4.5 | 0.8671 | 0.00803 | -0.0859 | 107.9826
5 | 0.8936 | 0.0093 | -0.0806 | 96.086
5.5 | 0.8689 | 0.01146 | -0.0651 | 75.8202
6 | 0.8622 | 0.01391 | -0.0543 | 61.9842
6.5 | 0.8906 | 0.01511 | -0.0498 | 58.9411
7 | 0.9232 | 0.01619 | -0.0463 | 57.0229
7.5 | 0.9483 | 0.01778 | -0.0419 | 53.3352
8 | 0.9832 | 0.01888 | -0.0392 | 52.0763
8.5 | 1.0064 | 0.02079 | -0.0351 | 48.4079
9 | 1.041 | 0.02204 | -0.0326 | 47.2323
9.5 | 1.0628 | 0.02427 | -0.0288 | 43.7907
10 | 1.0982 | 0.02552 | -0.0268 | 43.0329
10.5 | 1.1218 | 0.02775 | -0.0237 | 40.4252
11 | 1.1508 | 0.02961 | -0.0212 | 38.8652
11.5 | 1.1767 | 0.03172 | -0.0188 | 37.0965
12 | 1.1956 | 0.03472 | -0.0156 | 34.4355
12.5 | 1.2181 | 0.03727 | -0.0133 | 32.6831
13 | 1.2371 | 0.04009 | -0.0112 | 30.8581
13.5 | 1.2449 | 0.04454 | -0.0081 | 27.9502
14 | 1.2519 | 0.04917 | -0.0055 | 25.4606
14.5 | 1.2536 | 0.05434 | -0.0037 | 23.0696
15 | 1.2467 | 0.06075 | -0.0024 | 20.5218
15.5 | 1.2322 | 0.0685 | -0.0022 | 17.9883
16 | 1.2245 | 0.07569 | -0.0035 | 16.1778
16.5 | 1.1933 | 0.08717 | -0.0064 | 13.6893
17 | 1.156 | 0.10102 | -0.0119 | 11.4433
17.5 | 0.8576 | 0.20076 | -0.0609 | 4.2718
18 | 0.8649 | 0.21098 | -0.0668 | 4.0994
18.5 | 0.8774 | 0.21828 | -0.0709 | 4.0196
19 | 0.8914 | 0.22358 | -0.0726 | 3.9869
19.5 | 0.8976 | 0.23642 | -0.0812 | 3.7966

## 29. Re 500k Mach 0.25 (1)
BIGFOIL.COM POLAR EXPORT
NACA65A413
NACA65A413 |  |  |  | Cl Max: | 1.269 | at alpha= | 9 | deg
JavaFoil+Calcfoil stall+Eppler ext transition |  |  |  | L/D Max: | 94.344 | at alpha= | 3 | deg
Re: | 500000 |  |  | Cd Min: | 0.00721 | at alpha= | -1 | deg
Mach: | 0.25 |  |  | Cl=0 at alpha= | -3.2419 | deg
|  |  |  | @ Cl=0.1, Cd= | 0.0093287
|  |  |  | @ Cl=0.4, Cd= | 0.0073827
|  |  |  | @ Cl=0.6, Cd= | 0.007766
alpha (deg) | Cl | Cd | Cm | Cl/Cd
-16.5 | -0.127 | 0.19138 | -0.022 | -0.665
-16 | -0.224 | 0.25071 | -0.021 | -0.893
-15.5 | -0.289 | 0.21041 | -0.022 | -1.374
-15 | -0.346 | 0.15909 | -0.023 | -2.175
-14.5 | -0.397 | 0.16271 | -0.022 | -2.442
-14 | -0.443 | 0.14499 | -0.023 | -3.058
-13.5 | -0.483 | 0.12896 | -0.022 | -3.748
-13 | -0.517 | 0.1142 | -0.022 | -4.53
-12.5 | -0.544 | 0.10675 | -0.022 | -5.096
-12 | -0.557 | 0.09775 | -0.022 | -5.701
-11.5 | -0.564 | 0.08881 | -0.023 | -6.35
-11 | -0.564 | 0.08116 | -0.024 | -6.947
-10.5 | -0.556 | 0.07501 | -0.025 | -7.417
-10 | -0.54 | 0.06983 | -0.025 | -7.727
-9.5 | -0.518 | 0.0647 | -0.026 | -8.006
-9 | -0.492 | 0.06039 | -0.027 | -8.147
-8.5 | -0.462 | 0.05614 | -0.029 | -8.235
-8 | -0.429 | 0.05244 | -0.031 | -8.177
-7.5 | -0.393 | 0.04865 | -0.034 | -8.068
-7 | -0.353 | 0.04495 | -0.037 | -7.864
-6.5 | -0.385 | 0.01132 | -0.072 | -34.002
-6 | -0.33 | 0.01101 | -0.073 | -29.94
-5.5 | -0.273 | 0.01069 | -0.074 | -25.514
-5 | -0.214 | 0.0103 | -0.075 | -20.778
-4.5 | -0.154 | 0.01003 | -0.076 | -15.356
-4 | -0.093 | 0.00978 | -0.077 | -9.528
-3.5 | -0.032 | 0.0096 | -0.077 | -3.291
-3 | 0.03 | 0.00946 | -0.078 | 3.217
-2.5 | 0.093 | 0.00934 | -0.079 | 9.92
-2 | 0.155 | 0.00924 | -0.08 | 16.776
-1.5 | 0.218 | 0.0092 | -0.081 | 23.686
-1 | 0.28 | 0.00721 | -0.082 | 38.848
-0.5 | 0.343 | 0.0073 | -0.083 | 46.955
0 | 0.405 | 0.00739 | -0.084 | 54.785
0.5 | 0.467 | 0.0075 | -0.085 | 62.326
1 | 0.53 | 0.00763 | -0.086 | 69.444
1.5 | 0.592 | 0.00775 | -0.087 | 76.339
2 | 0.652 | 0.00787 | -0.088 | 82.839
2.5 | 0.713 | 0.00801 | -0.089 | 89.08
3 | 0.774 | 0.00821 | -0.089 | 94.344
3.5 | 0.827 | 0.01354 | -0.09 | 61.109
4 | 0.885 | 0.01403 | -0.09 | 63.056
4.5 | 0.941 | 0.01458 | -0.091 | 64.551
5 | 0.996 | 0.01515 | -0.092 | 65.732
5.5 | 1.048 | 0.01577 | -0.093 | 66.449
6 | 1.097 | 0.01647 | -0.093 | 66.596
6.5 | 1.141 | 0.0173 | -0.094 | 65.972
7 | 1.18 | 0.01825 | -0.095 | 64.685
7.5 | 1.214 | 0.01921 | -0.096 | 63.184
8 | 1.241 | 0.0203 | -0.096 | 61.127
8.5 | 1.259 | 0.02149 | -0.097 | 58.615
9 | 1.269 | 0.02261 | -0.097 | 56.119
9.5 | 1.054 | 0.06278 | -0.053 | 16.794
10 | 1.046 | 0.06986 | -0.048 | 14.972
10.5 | 1.031 | 0.07602 | -0.043 | 13.56
11 | 1.003 | 0.08177 | -0.042 | 12.265
11.5 | 0.962 | 0.08865 | -0.038 | 10.846
12 | 0.911 | 0.09623 | -0.034 | 9.465
12.5 | 0.851 | 0.10509 | -0.034 | 8.103
13 | 0.784 | 0.11523 | -0.034 | 6.805
13.5 | 0.71 | 0.13122 | -0.033 | 5.409
14 | 0.63 | 0.13946 | -0.037 | 4.518

## 30. Re 500k Mach 0.25 (2)
BIGFOIL.COM POLAR EXPORT
NACA65A413
NACA65A413 |  |  |  | Cl Max: | 1.1985 | at alpha= | 12.5 | deg
XFOIL ncrit=9 |  |  |  | L/D Max: | 105.872 | at alpha= | 4.5 | deg
Re: | 500000 |  |  | Cd Min: | 0.23022 | at alpha= | -20 | deg
Mach: | 0.25 |  |  | Cl=0 at alpha= | -3.7348 | deg
|  |  |  | @ Cl=0.1, Cd= | 0.0081934
|  |  |  | @ Cl=0.4, Cd= | 0.0076297
|  |  |  | @ Cl=0.6, Cd= | 0.007655
alpha (deg) | Cl | Cd | Cm | Cl/Cd
-20 | -0.5519 | 0.23022 | -0.007 | -2.3973
-19.5 | -0.5353 | 0.22351 | -0.0108 | -2.395
-19 | -0.5218 | 0.21602 | -0.0164 | -2.4155
-18.5 | -0.5071 | 0.2083 | -0.0198 | -2.4345
-18 | -0.4891 | 0.20246 | -0.0219 | -2.4158
-17.5 | -0.4734 | 0.19608 | -0.0251 | -2.4143
-17 | -0.4587 | 0.18939 | -0.0284 | -2.422
-16.5 | -0.4469 | 0.18175 | -0.0326 | -2.4589
-16 | -0.4409 | 0.17297 | -0.0368 | -2.549
-15.5 | -0.4234 | 0.16737 | -0.0378 | -2.5297
-15 | -0.4112 | 0.1611 | -0.0401 | -2.5525
-14.5 | -0.412 | 0.15291 | -0.0456 | -2.6944
-14 | -0.4103 | 0.14401 | -0.0482 | -2.8491
-13.5 | -0.3966 | 0.13915 | -0.0468 | -2.8502
-13 | -0.3972 | 0.13367 | -0.0462 | -2.9715
-12.5 | -0.4074 | 0.13024 | -0.0424 | -3.1281
-12 | -0.3999 | 0.11877 | -0.0532 | -3.367
-11.5 | -0.388 | 0.10753 | -0.062 | -3.6083
-11 | -0.3764 | 0.09865 | -0.066 | -3.8155
-10.5 | -0.3591 | 0.08949 | -0.0739 | -4.0127
-10 | -0.3434 | 0.08091 | -0.0817 | -4.2442
-9 | -0.4055 | 0.04218 | -0.1194 | -9.6136
-8 | -0.3839 | 0.02469 | -0.1165 | -15.5488
-7.5 | -0.3494 | 0.02118 | -0.1134 | -16.4967
-7 | -0.2958 | 0.01822 | -0.1134 | -16.2349
-6.5 | -0.2549 | 0.01593 | -0.1102 | -16.0013
-6 | -0.2084 | 0.01448 | -0.1083 | -14.3923
-5.5 | -0.1544 | 0.01383 | -0.1075 | -11.1641
-5 | -0.1164 | 0.01258 | -0.1038 | -9.2528
-4.5 | -0.0719 | 0.01177 | -0.1012 | -6.1088
-4 | -0.0218 | 0.01118 | -0.0997 | -1.9499
-3.5 | 0.0193 | 0.01055 | -0.0964 | 1.8294
-3 | 0.0658 | 0.01006 | -0.0941 | 6.5408
-2.5 | 0.0923 | 0.00838 | -0.0885 | 11.0143
-2 | 0.1249 | 0.00759 | -0.0832 | 16.4559
-1.5 | 0.1706 | 0.00753 | -0.0804 | 22.656
-1 | 0.2182 | 0.00754 | -0.0779 | 28.939
-0.5 | 0.2709 | 0.00756 | -0.0767 | 35.8333
0 | 0.3236 | 0.00758 | -0.0755 | 42.6913
0.5 | 0.3737 | 0.00762 | -0.0739 | 49.042
1 | 0.4278 | 0.00764 | -0.0732 | 55.9948
1.5 | 0.4852 | 0.00768 | -0.0732 | 63.1771
2 | 0.5356 | 0.00769 | -0.0718 | 69.6489
2.5 | 0.5866 | 0.00766 | -0.0703 | 76.5796
3 | 0.6402 | 0.00764 | -0.0693 | 83.7958
3.5 | 0.6979 | 0.0076 | -0.0692 | 91.8289
4 | 0.79 | 0.00778 | -0.077 | 101.5424
4.5 | 0.8798 | 0.00831 | -0.0844 | 105.8724
5 | 0.8855 | 0.0099 | -0.0745 | 89.4444
5.5 | 0.8596 | 0.01237 | -0.0591 | 69.4907
6 | 0.8627 | 0.01466 | -0.0502 | 58.8472
6.5 | 0.8913 | 0.01604 | -0.0456 | 55.5673
7 | 0.9256 | 0.01721 | -0.0421 | 53.7827
7.5 | 0.9499 | 0.01904 | -0.0375 | 49.8897
8 | 0.9841 | 0.0204 | -0.0344 | 48.2402
8.5 | 1.0085 | 0.02246 | -0.0303 | 44.902
9 | 1.0403 | 0.02415 | -0.0272 | 43.0766
9.5 | 1.0646 | 0.0265 | -0.0235 | 40.1736
10.5 | 1.1195 | 0.03103 | -0.0172 | 36.078
11 | 1.1467 | 0.03338 | -0.0144 | 34.3529
11.5 | 1.165 | 0.03694 | -0.0109 | 31.5376
12 | 1.1844 | 0.04046 | -0.0077 | 29.2734
12.5 | 1.1985 | 0.04397 | -0.0053 | 27.2572
13 | 1.1961 | 0.04978 | -0.0023 | 24.0277
13.5 | 1.1836 | 0.05708 | 0 | 20.7358
14 | 1.155 | 0.06673 | 0.0007 | 17.3086
14.5 | 1.1199 | 0.07816 | -0.0012 | 14.3283
15 | 1.0729 | 0.09303 | -0.0068 | 11.5328
15.5 | 1.031 | 0.10931 | -0.0153 | 9.4319
16 | 0.9807 | 0.13081 | -0.0284 | 7.4971
16.5 | 0.8507 | 0.18588 | -0.0545 | 4.5766
17 | 0.8664 | 0.19058 | -0.057 | 4.5461
17.5 | 0.866 | 0.20481 | -0.0627 | 4.2283

## 31. Re 500k Mach 0.50 (1)
BIGFOIL.COM POLAR EXPORT
NACA65A413
NACA65A413 |  |  |  | Cl Max: | 1.26 | at alpha= | 20 | deg
JavaFoil+Calcfoil stall+Eppler ext transition |  |  |  | L/D Max: | 96.719 | at alpha= | 3 | deg
Re: | 500000 |  |  | Cd Min: | 0.00765 | at alpha= | -1 | deg
Mach: | 0.5 |  |  | Cl=0 at alpha= | -3.2464 | deg
|  |  |  | @ Cl=0.1, Cd= | 0.0098552
|  |  |  | @ Cl=0.4, Cd= | 0.0078091
|  |  |  | @ Cl=0.6, Cd= | 0.008224
alpha (deg) | Cl | Cd | Cm | Cl/Cd
-20 | -0.92 | 0.22164 | -0.029 | -4.15
-19.5 | -0.893 | 0.21603 | -0.029 | -4.134
-19 | -0.866 | 0.21343 | -0.029 | -4.059
-18.5 | -0.84 | 0.20601 | -0.03 | -4.076
-18 | -0.813 | 0.20228 | -0.03 | -4.019
-17.5 | -0.786 | 0.19785 | -0.031 | -3.973
-17 | -0.759 | 0.19354 | -0.031 | -3.923
-16.5 | -0.731 | 0.18265 | -0.03 | -4.001
-16 | -0.703 | 0.17447 | -0.031 | -4.031
-15.5 | -0.676 | 0.17274 | -0.031 | -3.915
-15 | -0.649 | 0.16745 | -0.031 | -3.877
-14.5 | -0.622 | 0.16357 | -0.032 | -3.803
-14 | -0.595 | 0.15972 | -0.032 | -3.724
-13.5 | -0.568 | 0.1499 | -0.033 | -3.787
-13 | -0.539 | 0.14244 | -0.031 | -3.785
-12.5 | -0.512 | 0.1371 | -0.032 | -3.732
-12 | -0.484 | 0.13298 | -0.032 | -3.642
-11.5 | -0.457 | 0.12846 | -0.033 | -3.557
-11 | -0.429 | 0.11976 | -0.033 | -3.586
-10.5 | -0.401 | 0.11417 | -0.031 | -3.514
-10 | -0.374 | 0.11073 | -0.031 | -3.375
-9.5 | -0.346 | 0.10604 | -0.032 | -3.264
-9 | -0.319 | 0.10786 | -0.032 | -2.953
-8.5 | -0.291 | 0.09957 | -0.028 | -2.918
-8 | -0.263 | 0.09273 | -0.03 | -2.837
-7.5 | -0.236 | 0.05512 | -0.032 | -4.276
-7 | -0.326 | 0.05236 | -0.03 | -6.235
-6.5 | -0.314 | 0.04698 | -0.032 | -6.682
-6 | -0.281 | 0.04289 | -0.041 | -6.562
-5.5 | -0.239 | 0.03907 | -0.045 | -6.114
-5 | -0.235 | 0.01128 | -0.083 | -20.789
-4.5 | -0.17 | 0.01082 | -0.085 | -15.736
-4 | -0.103 | 0.01044 | -0.086 | -9.911
-3.5 | -0.035 | 0.01021 | -0.087 | -3.446
-3 | 0.034 | 0.00997 | -0.088 | 3.405
-2.5 | 0.103 | 0.00985 | -0.089 | 10.502
-2 | 0.173 | 0.0097 | -0.09 | 17.858
-1.5 | 0.244 | 0.00966 | -0.091 | 25.208
-1 | 0.313 | 0.00765 | -0.092 | 40.967
-0.5 | 0.383 | 0.00778 | -0.093 | 49.253
0 | 0.453 | 0.0079 | -0.094 | 57.325
0.5 | 0.522 | 0.00803 | -0.095 | 65.04
1 | 0.592 | 0.0082 | -0.096 | 72.21
1.5 | 0.662 | 0.00841 | -0.097 | 78.647
2 | 0.727 | 0.00817 | -0.098 | 88.93
2.5 | 0.792 | 0.00865 | -0.098 | 91.531
3 | 0.857 | 0.00886 | -0.099 | 96.719
3.5 | 0.917 | 0.01527 | -0.1 | 60.071
4 | 0.98 | 0.01597 | -0.1 | 61.332
4.5 | 1.039 | 0.01676 | -0.101 | 61.985
5 | 1.094 | 0.01764 | -0.102 | 62.022
5.5 | 1.143 | 0.01868 | -0.103 | 61.22
6 | 1.181 | 0.02006 | -0.104 | 58.846
6.5 | 1.196 | 0.02149 | -0.104 | 55.636
7 | 0.971 | 0.04933 | -0.057 | 19.688
7.5 | 0.846 | 0.05921 | -0.037 | 14.282
8 | 0.617 | 0.07289 | -0.037 | 8.462
8.5 | 0.644 | 0.09695 | -0.04 | 6.643
9 | 0.671 | 0.09667 | -0.041 | 6.941
9.5 | 0.698 | 0.11103 | -0.046 | 6.291
10 | 0.725 | 0.10772 | -0.047 | 6.734
10.5 | 0.753 | 0.12026 | -0.052 | 6.265
11 | 0.78 | 0.12348 | -0.052 | 6.318
11.5 | 0.807 | 0.12704 | -0.053 | 6.35
12 | 0.833 | 0.13414 | -0.054 | 6.213
12.5 | 0.861 | 0.14634 | -0.058 | 5.887
13 | 0.888 | 0.14999 | -0.058 | 5.92
13.5 | 0.914 | 0.15363 | -0.058 | 5.95
14 | 0.94 | 0.15969 | -0.059 | 5.889
14.5 | 0.967 | 0.16907 | -0.06 | 5.72
15 | 0.995 | 0.18038 | -0.064 | 5.518
15.5 | 1.021 | 0.17504 | -0.064 | 5.836
16 | 1.047 | 0.17735 | -0.065 | 5.906
16.5 | 1.074 | 0.18465 | -0.066 | 5.814
17 | 1.1 | 0.19583 | -0.066 | 5.615
17.5 | 1.128 | 0.2049 | -0.07 | 5.506
18 | 1.154 | 0.20965 | -0.07 | 5.504
18.5 | 1.18 | 0.21056 | -0.072 | 5.604
19 | 1.209 | 0.22853 | -0.075 | 5.29
19.5 | 1.235 | 0.22333 | -0.075 | 5.528
20 | 1.26 | 0.2289 | -0.076 | 5.505

## 32. Re 500k Mach 0.50 (2)
BIGFOIL.COM POLAR EXPORT
NACA65A413
NACA65A413 |  |  |  | Cl Max: | 1.0646 | at alpha= | 10 | deg
XFOIL ncrit=9 |  |  |  | L/D Max: | 94.0396 | at alpha= | 4 | deg
Re: | 500000 |  |  | Cd Min: | 0.24826 | at alpha= | -20 | deg
Mach: | 0.5 |  |  | Cl=0 at alpha= | -3.7737 | deg
|  |  |  | @ Cl=0.1, Cd= | 0.010587
|  |  |  | @ Cl=0.4, Cd= | 0.0082969
|  |  |  | @ Cl=0.6, Cd= | 0.0085521
alpha (deg) | Cl | Cd | Cm | Cl/Cd
-20 | -0.5791 | 0.24826 | -0.008 | -2.3326
-19.5 | -0.5589 | 0.2399 | -0.0135 | -2.3297
-19 | -0.5397 | 0.2316 | -0.018 | -2.3303
-18.5 | -0.5188 | 0.22441 | -0.0213 | -2.3118
-18 | -0.499 | 0.21712 | -0.0252 | -2.2983
-17.5 | -0.48 | 0.20937 | -0.0293 | -2.2926
-17 | -0.4632 | 0.20159 | -0.0341 | -2.2977
-16.5 | -0.4494 | 0.19411 | -0.0388 | -2.3152
-16 | -0.4292 | 0.18626 | -0.04 | -2.3043
-15.5 | -0.4128 | 0.17962 | -0.0425 | -2.2982
-15 | -0.3995 | 0.17244 | -0.0452 | -2.3167
-14.5 | -0.4017 | 0.16553 | -0.0498 | -2.4268
-14 | -0.3898 | 0.15895 | -0.047 | -2.4523
-13.5 | -0.3929 | 0.1551 | -0.0434 | -2.5332
-13 | -0.3696 | 0.14654 | -0.0496 | -2.5222
-12.5 | -0.3558 | 0.13625 | -0.061 | -2.6114
-12 | -0.3349 | 0.12627 | -0.0667 | -2.6523
-11.5 | -0.304 | 0.1188 | -0.071 | -2.5589
-11 | -0.2825 | 0.11065 | -0.0774 | -2.5531
-10.5 | -0.2674 | 0.1003 | -0.0885 | -2.666
-10 | -0.2479 | 0.09007 | -0.0983 | -2.7523
-9 | -0.2296 | 0.06767 | -0.1144 | -3.3929
-8.5 | -0.2269 | 0.05299 | -0.1313 | -4.2819
-8 | -0.2237 | 0.04086 | -0.1489 | -5.4748
-7.5 | -0.2379 | 0.03349 | -0.1497 | -7.1036
-7 | -0.2438 | 0.02828 | -0.1435 | -8.6209
-6.5 | -0.2364 | 0.02368 | -0.1361 | -9.9831
-6 | -0.2122 | 0.01957 | -0.1298 | -10.8431
-5.5 | -0.1643 | 0.01703 | -0.1264 | -9.6477
-5 | -0.1123 | 0.01513 | -0.1229 | -7.4223
-4.5 | -0.0679 | 0.0135 | -0.1183 | -5.0296
-4 | -0.022 | 0.01248 | -0.1139 | -1.7628
-3.5 | 0.0266 | 0.01168 | -0.1101 | 2.2774
-3 | 0.0746 | 0.01087 | -0.1064 | 6.8629
-2.5 | 0.1221 | 0.01034 | -0.1024 | 11.8085
-2 | 0.148 | 0.00876 | -0.0952 | 16.895
-1.5 | 0.1797 | 0.00801 | -0.088 | 22.4345
-1 | 0.2329 | 0.00804 | -0.0849 | 28.9677
-0.5 | 0.2898 | 0.00812 | -0.0827 | 35.6897
0 | 0.3441 | 0.00821 | -0.0802 | 41.9123
0.5 | 0.402 | 0.0083 | -0.0785 | 48.4337
1 | 0.4657 | 0.00837 | -0.0781 | 55.6392
1.5 | 0.5202 | 0.00846 | -0.0758 | 61.4894
2 | 0.5787 | 0.00856 | -0.0743 | 67.6051
2.5 | 0.6327 | 0.00854 | -0.0715 | 74.0867
3 | 0.6865 | 0.00853 | -0.0685 | 80.4807
3.5 | 0.7351 | 0.00848 | -0.0642 | 86.6863
4 | 0.8078 | 0.00859 | -0.0651 | 94.0396
4.5 | 0.9053 | 0.00983 | -0.0725 | 92.0956
5 | 0.8672 | 0.01277 | -0.0548 | 67.9092
5.5 | 0.845 | 0.01653 | -0.0425 | 51.1192
6 | 0.8726 | 0.01858 | -0.037 | 46.9645
6.5 | 0.8993 | 0.02085 | -0.0317 | 43.1319
7 | 0.9277 | 0.02319 | -0.027 | 40.0043
7.5 | 0.9499 | 0.02607 | -0.0217 | 36.4365
8 | 0.9769 | 0.02886 | -0.0172 | 33.8496
8.5 | 1.0051 | 0.03182 | -0.0123 | 31.5871
9 | 1.0308 | 0.0353 | -0.0075 | 29.2011
9.5 | 1.0582 | 0.03931 | -0.0026 | 26.9194
10 | 1.0646 | 0.04488 | 0.0015 | 23.721
10.5 | 1.049 | 0.05284 | 0.0046 | 19.8524
11 | 1.0226 | 0.06252 | 0.0053 | 16.3564
11.5 | 0.9878 | 0.07404 | 0.0029 | 13.3414
12 | 0.9527 | 0.08715 | -0.0028 | 10.9317
12.5 | 0.916 | 0.10268 | -0.0117 | 8.9209
13 | 0.881 | 0.1207 | -0.0225 | 7.2991
13.5 | 0.8608 | 0.13698 | -0.0312 | 6.2841
14 | 0.8512 | 0.15094 | -0.0386 | 5.6393
14.5 | 0.8497 | 0.16354 | -0.0453 | 5.1957
15 | 0.8546 | 0.17422 | -0.0509 | 4.9053

## 33. Re 750k Mach 0.00 (1)
BIGFOIL.COM POLAR EXPORT
NACA65A413
NACA65A413 |  |  |  | Cl Max: | 1.318 | at alpha= | 10.5 | deg
JavaFoil+Calcfoil stall+Eppler ext transition |  |  |  | L/D Max: | 105.335 | at alpha= | 3 | deg
Re: | 750000 |  |  | Cd Min: | 0.00635 | at alpha= | -1 | deg
Mach: | 0 |  |  | Cl=0 at alpha= | -3.2417 | deg
|  |  |  | @ Cl=0.1, Cd= | 0.0084433
|  |  |  | @ Cl=0.4, Cd= | 0.0065133
|  |  |  | @ Cl=0.6, Cd= | 0.0068112
alpha (deg) | Cl | Cd | Cm | Cl/Cd
-18 | -0.514 | 0.1727 | -0.021 | -2.977
-17.5 | -0.533 | 0.16511 | -0.021 | -3.231
-17 | -0.552 | 0.15866 | -0.02 | -3.48
-16.5 | -0.571 | 0.14765 | -0.021 | -3.864
-16 | -0.587 | 0.13707 | -0.02 | -4.286
-15.5 | -0.603 | 0.12956 | -0.02 | -4.655
-15 | -0.617 | 0.12157 | -0.021 | -5.076
-14.5 | -0.629 | 0.11456 | -0.021 | -5.489
-14 | -0.638 | 0.10775 | -0.021 | -5.917
-13.5 | -0.643 | 0.09996 | -0.022 | -6.436
-13 | -0.645 | 0.09394 | -0.022 | -6.871
-12.5 | -0.644 | 0.09014 | -0.023 | -7.143
-12 | -0.635 | 0.08381 | -0.024 | -7.571
-11.5 | -0.621 | 0.0785 | -0.024 | -7.917
-11 | -0.605 | 0.0735 | -0.027 | -8.237
-10.5 | -0.585 | 0.06827 | -0.028 | -8.564
-10 | -0.559 | 0.0639 | -0.03 | -8.745
-9.5 | -0.53 | 0.05992 | -0.03 | -8.837
-9 | -0.498 | 0.05609 | -0.032 | -8.881
-8.5 | -0.464 | 0.05184 | -0.034 | -8.955
-8 | -0.428 | 0.048 | -0.036 | -8.919
-7.5 | -0.48 | 0.01089 | -0.068 | -44.083
-7 | -0.429 | 0.01051 | -0.069 | -40.842
-6.5 | -0.376 | 0.01023 | -0.07 | -36.791
-6 | -0.321 | 0.00988 | -0.07 | -32.534
-5.5 | -0.265 | 0.00955 | -0.071 | -27.782
-5 | -0.208 | 0.00923 | -0.072 | -22.511
-4.5 | -0.149 | 0.00903 | -0.073 | -16.559
-4 | -0.09 | 0.00884 | -0.074 | -10.216
-3.5 | -0.031 | 0.00868 | -0.075 | -3.527
-3 | 0.029 | 0.00856 | -0.076 | 3.441
-2.5 | 0.09 | 0.00846 | -0.077 | 10.609
-2 | 0.15 | 0.00836 | -0.078 | 17.967
-1.5 | 0.211 | 0.00829 | -0.079 | 25.444
-1 | 0.271 | 0.00635 | -0.08 | 42.72
-0.5 | 0.332 | 0.00644 | -0.08 | 51.533
0 | 0.392 | 0.0065 | -0.081 | 60.346
0.5 | 0.452 | 0.0066 | -0.082 | 68.606
1 | 0.513 | 0.00666 | -0.083 | 76.955
1.5 | 0.573 | 0.00677 | -0.084 | 84.634
2 | 0.632 | 0.00686 | -0.085 | 92.085
2.5 | 0.691 | 0.00698 | -0.086 | 98.979
3 | 0.75 | 0.00712 | -0.087 | 105.335
3.5 | 0.806 | 0.0117 | -0.087 | 68.924
4 | 0.862 | 0.01254 | -0.088 | 68.738
4.5 | 0.916 | 0.01298 | -0.089 | 70.592
5 | 0.969 | 0.01346 | -0.089 | 72.039
5.5 | 1.021 | 0.01399 | -0.09 | 72.983
6 | 1.071 | 0.01456 | -0.091 | 73.542
6.5 | 1.116 | 0.01516 | -0.091 | 73.648
7 | 1.158 | 0.01602 | -0.092 | 72.313
7.5 | 1.197 | 0.01672 | -0.093 | 71.578
8 | 1.231 | 0.01757 | -0.093 | 70.048
8.5 | 1.26 | 0.01843 | -0.094 | 68.368
9 | 1.284 | 0.01937 | -0.095 | 66.322
9.5 | 1.303 | 0.02011 | -0.095 | 64.76
10 | 1.315 | 0.02122 | -0.096 | 61.969
10.5 | 1.318 | 0.02264 | -0.096 | 58.24
11 | 1.31 | 0.02435 | -0.096 | 53.782
11.5 | 1.085 | 0.07709 | -0.052 | 14.073
12 | 1.07 | 0.08347 | -0.051 | 12.822
12.5 | 1.05 | 0.08899 | -0.049 | 11.805
13 | 1.027 | 0.09489 | -0.048 | 10.827
13.5 | 1.001 | 0.10178 | -0.048 | 9.834
14 | 0.97 | 0.10877 | -0.044 | 8.917
14.5 | 0.938 | 0.11593 | -0.044 | 8.092
15 | 0.904 | 0.12287 | -0.042 | 7.356
15.5 | 0.869 | 0.13328 | -0.041 | 6.517

## 34. Re 750k Mach 0.00 (2)
BIGFOIL.COM POLAR EXPORT
NACA65A413
NACA65A413 |  |  |  | Cl Max: | 1.3457 | at alpha= | 16 | deg
XFOIL ncrit=9 |  |  |  | L/D Max: | 114.936 | at alpha= | 4.5 | deg
Re: | 750000 |  |  | Cd Min: | 0.17276 | at alpha= | 20 | deg
Mach: | 0 |  |  | Cl=0 at alpha= | -3.7527 | deg
|  |  |  | @ Cl=0.1, Cd= | 0.0075283
|  |  |  | @ Cl=0.4, Cd= | 0.0062648
|  |  |  | @ Cl=0.6, Cd= | 0.0064391
alpha (deg) | Cl | Cd | Cm | Cl/Cd
-15.5 | -0.4348 | 0.16196 | -0.0363 | -2.6846
-15 | -0.4239 | 0.15569 | -0.0386 | -2.7227
-14.5 | -0.4224 | 0.14667 | -0.0434 | -2.8799
-14 | -0.425 | 0.13693 | -0.0461 | -3.1038
-13.5 | -0.4164 | 0.13179 | -0.0465 | -3.1596
-13 | -0.418 | 0.12606 | -0.0462 | -3.3159
-12.5 | -0.4086 | 0.12063 | -0.0482 | -3.3872
-12 | -0.4019 | 0.10672 | -0.0595 | -3.7659
-11.5 | -0.4156 | 0.09107 | -0.0693 | -4.5635
-11 | -0.5383 | 0.04672 | -0.1047 | -11.5218
-10.5 | -0.5893 | 0.02916 | -0.1109 | -20.2092
-10 | -0.5514 | 0.02544 | -0.1119 | -21.6745
-9.5 | -0.519 | 0.01917 | -0.112 | -27.0736
-9 | -0.469 | 0.01728 | -0.1126 | -27.1412
-8.5 | -0.4247 | 0.01614 | -0.1114 | -26.3135
-8 | -0.3741 | 0.01463 | -0.1114 | -25.5707
-7 | -0.293 | 0.01239 | -0.1065 | -23.6481
-6.5 | -0.2495 | 0.01177 | -0.1044 | -21.198
-6 | -0.2064 | 0.01111 | -0.1021 | -18.5779
-5 | -0.1169 | 0.01007 | -0.0982 | -11.6087
-4.5 | -0.0673 | 0.00979 | -0.0972 | -6.8744
-4 | -0.0232 | 0.00927 | -0.095 | -2.5027
-3.5 | 0.0237 | 0.009 | -0.0933 | 2.6333
-3 | 0.0699 | 0.00858 | -0.0914 | 8.1469
-2.5 | 0.1031 | 0.00742 | -0.0873 | 13.8949
-2 | 0.1298 | 0.00627 | -0.0816 | 20.7018
-1.5 | 0.1759 | 0.00615 | -0.0796 | 28.6016
-1 | 0.223 | 0.00612 | -0.0776 | 36.4379
-0.5 | 0.272 | 0.00614 | -0.0761 | 44.2997
0 | 0.3222 | 0.00621 | -0.0749 | 51.8841
1 | 0.4215 | 0.00628 | -0.0724 | 67.1178
1.5 | 0.4732 | 0.00634 | -0.0717 | 74.6372
2 | 0.5224 | 0.00639 | -0.0704 | 81.7527
2.5 | 0.5672 | 0.00641 | -0.068 | 88.4867
3 | 0.6123 | 0.00645 | -0.0658 | 94.9302
3.5 | 0.6568 | 0.00649 | -0.0635 | 101.2018
4 | 0.7153 | 0.00657 | -0.0644 | 108.8737
4.5 | 0.8126 | 0.00707 | -0.0746 | 114.9364
5 | 0.8604 | 0.00983 | -0.0755 | 87.528
5.5 | 0.8538 | 0.01175 | -0.0638 | 72.6638
6 | 0.8781 | 0.01292 | -0.0584 | 67.9644
6.5 | 0.914 | 0.01369 | -0.0552 | 66.7641
7 | 0.9494 | 0.01456 | -0.0521 | 65.206
7.5 | 0.9857 | 0.01542 | -0.0493 | 63.9235
8 | 1.0176 | 0.01658 | -0.046 | 61.3752
8.5 | 1.0561 | 0.0174 | -0.0439 | 60.6954
9 | 1.086 | 0.01878 | -0.0406 | 57.8275
9.5 | 1.1236 | 0.01971 | -0.0387 | 57.0066
10 | 1.1522 | 0.02126 | -0.0356 | 54.1957
10.5 | 1.1824 | 0.02275 | -0.033 | 51.9736
11 | 1.205 | 0.02481 | -0.0296 | 48.5691
11.5 | 1.2332 | 0.02655 | -0.0271 | 46.4482
12 | 1.2495 | 0.02925 | -0.0236 | 42.7179
12.5 | 1.2763 | 0.03117 | -0.0215 | 40.9464
13 | 1.2972 | 0.03364 | -0.019 | 38.5612
13.5 | 1.3064 | 0.03722 | -0.016 | 35.0994
14 | 1.3133 | 0.04126 | -0.013 | 31.8299
14.5 | 1.327 | 0.04478 | -0.0112 | 29.6338
15 | 1.3339 | 0.04918 | -0.0094 | 27.1228
15.5 | 1.3378 | 0.05406 | -0.0081 | 24.7466
16 | 1.3457 | 0.05873 | -0.0079 | 22.9133
16.5 | 1.3347 | 0.06595 | -0.0076 | 20.2381
17 | 1.3016 | 0.07666 | -0.0085 | 16.9789
17.5 | 1.2921 | 0.08493 | -0.0106 | 15.2137
18 | 1.2674 | 0.09638 | -0.0148 | 13.15
18.5 | 1.2199 | 0.11265 | -0.0218 | 10.8291
19 | 1.1949 | 0.12638 | -0.0293 | 9.4548
19.5 | 1.1516 | 0.145 | -0.0399 | 7.9421
20 | 1.0802 | 0.17276 | -0.0562 | 6.2526

## 35. Re 750k Mach 0.10 (1)
BIGFOIL.COM POLAR EXPORT
NACA65A413
NACA65A413 |  |  |  | Cl Max: | 1.31 | at alpha= | 10 | deg
JavaFoil+Calcfoil stall+Eppler ext transition |  |  |  | L/D Max: | 105.638 | at alpha= | 3 | deg
Re: | 750000 |  |  | Cd Min: | 0.00638 | at alpha= | -1 | deg
Mach: | 0.1 |  |  | Cl=0 at alpha= | -3.2459 | deg
|  |  |  | @ Cl=0.1, Cd= | 0.0084536
|  |  |  | @ Cl=0.4, Cd= | 0.0065289
|  |  |  | @ Cl=0.6, Cd= | 0.0068266
alpha (deg) | Cl | Cd | Cm | Cl/Cd
-17.5 | -0.49 | 0.16883 | -0.021 | -2.905
-17 | -0.512 | 0.15597 | -0.021 | -3.285
-16.5 | -0.534 | 0.15438 | -0.021 | -3.457
-16 | -0.554 | 0.14141 | -0.021 | -3.919
-15.5 | -0.573 | 0.13548 | -0.02 | -4.231
-15 | -0.591 | 0.12547 | -0.02 | -4.707
-14.5 | -0.606 | 0.11692 | -0.021 | -5.181
-14 | -0.618 | 0.1088 | -0.021 | -5.681
-13.5 | -0.627 | 0.10158 | -0.022 | -6.174
-13 | -0.632 | 0.09681 | -0.022 | -6.533
-12.5 | -0.634 | 0.09054 | -0.023 | -6.998
-12 | -0.627 | 0.08447 | -0.023 | -7.418
-11.5 | -0.616 | 0.07897 | -0.024 | -7.795
-11 | -0.601 | 0.07383 | -0.026 | -8.142
-10.5 | -0.582 | 0.06927 | -0.027 | -8.4
-10 | -0.557 | 0.06446 | -0.029 | -8.64
-9.5 | -0.529 | 0.06045 | -0.03 | -8.743
-9 | -0.498 | 0.05633 | -0.032 | -8.839
-8.5 | -0.464 | 0.05229 | -0.034 | -8.883
-8 | -0.429 | 0.04846 | -0.036 | -8.844
-7.5 | -0.481 | 0.01089 | -0.068 | -44.197
-7 | -0.431 | 0.01053 | -0.069 | -40.894
-6.5 | -0.378 | 0.01025 | -0.07 | -36.855
-6 | -0.323 | 0.00991 | -0.071 | -32.577
-5.5 | -0.266 | 0.00959 | -0.072 | -27.769
-5 | -0.209 | 0.00927 | -0.073 | -22.534
-4.5 | -0.15 | 0.00903 | -0.074 | -16.621
-4 | -0.091 | 0.00887 | -0.074 | -10.233
-3.5 | -0.031 | 0.00871 | -0.075 | -3.533
-3 | 0.03 | 0.00857 | -0.076 | 3.454
-2.5 | 0.09 | 0.00847 | -0.077 | 10.65
-2 | 0.151 | 0.00837 | -0.078 | 18.039
-1.5 | 0.212 | 0.00833 | -0.079 | 25.453
-1 | 0.273 | 0.00638 | -0.08 | 42.723
-0.5 | 0.333 | 0.00644 | -0.081 | 51.722
0 | 0.394 | 0.00652 | -0.082 | 60.413
0.5 | 0.455 | 0.00661 | -0.083 | 68.842
1 | 0.515 | 0.0067 | -0.084 | 76.919
1.5 | 0.576 | 0.00679 | -0.084 | 84.876
2 | 0.635 | 0.00688 | -0.085 | 92.321
2.5 | 0.695 | 0.007 | -0.086 | 99.224
3 | 0.754 | 0.00714 | -0.087 | 105.638
3.5 | 0.81 | 0.01125 | -0.088 | 71.968
4 | 0.866 | 0.0126 | -0.088 | 68.704
4.5 | 0.92 | 0.01305 | -0.089 | 70.519
5 | 0.974 | 0.01355 | -0.09 | 71.86
5.5 | 1.026 | 0.01408 | -0.09 | 72.841
6 | 1.075 | 0.01466 | -0.091 | 73.339
6.5 | 1.121 | 0.01527 | -0.092 | 73.379
7 | 1.162 | 0.01616 | -0.093 | 71.95
7.5 | 1.2 | 0.01688 | -0.093 | 71.12
8 | 1.233 | 0.01778 | -0.094 | 69.375
8.5 | 1.262 | 0.01867 | -0.095 | 67.56
9 | 1.284 | 0.01959 | -0.095 | 65.564
9.5 | 1.3 | 0.02036 | -0.096 | 63.878
10 | 1.31 | 0.02147 | -0.096 | 61.039
10.5 | 1.309 | 0.023 | -0.096 | 56.904
11 | 1.091 | 0.07058 | -0.057 | 15.45
11.5 | 1.072 | 0.07845 | -0.051 | 13.665
12 | 1.055 | 0.08316 | -0.051 | 12.682
12.5 | 1.031 | 0.09054 | -0.049 | 11.384
13 | 1.002 | 0.09709 | -0.045 | 10.316
13.5 | 0.97 | 0.10305 | -0.045 | 9.416
14 | 0.936 | 0.11063 | -0.045 | 8.464
14.5 | 0.899 | 0.11724 | -0.041 | 7.666
15 | 0.86 | 0.12634 | -0.041 | 6.809

## 36. Re 750k Mach 0.10 (2)
BIGFOIL.COM POLAR EXPORT
NACA65A413
NACA65A413 |  |  |  | Cl Max: | 1.326 | at alpha= | 16 | deg
XFOIL ncrit=9 |  |  |  | L/D Max: | 114.43 | at alpha= | 4.5 | deg
Re: | 750000 |  |  | Cd Min: | 0.24243 | at alpha= | 20 | deg
Mach: | 0.1 |  |  | Cl=0 at alpha= | -3.7549 | deg
|  |  |  | @ Cl=0.1, Cd= | 0.0076828
|  |  |  | @ Cl=0.4, Cd= | 0.006286
|  |  |  | @ Cl=0.6, Cd= | 0.0064636
alpha (deg) | Cl | Cd | Cm | Cl/Cd
-15.5 | -0.4335 | 0.16255 | -0.0365 | -2.6669
-15 | -0.4224 | 0.15626 | -0.0388 | -2.7032
-14.5 | -0.4208 | 0.14734 | -0.0435 | -2.856
-14 | -0.4227 | 0.1377 | -0.0462 | -3.0697
-13.5 | -0.4141 | 0.13261 | -0.0465 | -3.1227
-13 | -0.4167 | 0.12702 | -0.0459 | -3.2806
-12.5 | -0.4046 | 0.12109 | -0.0488 | -3.3413
-12 | -0.3974 | 0.10751 | -0.0598 | -3.6964
-11.5 | -0.4075 | 0.09296 | -0.0688 | -4.3836
-11 | -0.5042 | 0.05319 | -0.1014 | -9.4792
-10.5 | -0.5687 | 0.03395 | -0.1117 | -16.7511
-10 | -0.5451 | 0.02701 | -0.1136 | -20.1814
-9.5 | -0.5179 | 0.02 | -0.1137 | -25.895
-9 | -0.4691 | 0.01779 | -0.1141 | -26.3687
-8.5 | -0.4254 | 0.01657 | -0.1126 | -25.6729
-8 | -0.3742 | 0.01489 | -0.1127 | -25.131
-7.5 | -0.3336 | 0.01412 | -0.11 | -23.6261
-7 | -0.2939 | 0.01252 | -0.1075 | -23.4744
-6.5 | -0.2496 | 0.01186 | -0.1054 | -21.0455
-6 | -0.2047 | 0.01133 | -0.1034 | -18.0671
-5.5 | -0.1576 | 0.01068 | -0.102 | -14.7566
-5 | -0.1172 | 0.01011 | -0.0989 | -11.5925
-4.5 | -0.0683 | 0.00981 | -0.0976 | -6.9623
-4 | -0.0227 | 0.0093 | -0.0957 | -2.4409
-3.5 | 0.0236 | 0.00902 | -0.0938 | 2.6164
-3 | 0.0698 | 0.0086 | -0.0918 | 8.1163
-2.5 | 0.1047 | 0.00754 | -0.0879 | 13.8859
-2 | 0.1309 | 0.00629 | -0.0822 | 20.8108
-1.5 | 0.1767 | 0.00617 | -0.0799 | 28.6386
-1 | 0.2238 | 0.00614 | -0.0779 | 36.4495
-0.5 | 0.2727 | 0.00616 | -0.0763 | 44.2695
0 | 0.323 | 0.00622 | -0.0751 | 51.9293
0.5 | 0.3733 | 0.00627 | -0.0739 | 59.5375
1 | 0.4233 | 0.0063 | -0.0727 | 67.1905
1.5 | 0.4749 | 0.00636 | -0.0719 | 74.6698
2 | 0.5243 | 0.00641 | -0.0705 | 81.7941
2.5 | 0.5695 | 0.00643 | -0.0682 | 88.5692
3 | 0.6149 | 0.00648 | -0.0659 | 94.892
3.5 | 0.6591 | 0.00652 | -0.0634 | 101.089
4 | 0.7165 | 0.0066 | -0.064 | 108.5606
4.5 | 0.8136 | 0.00711 | -0.0741 | 114.4304
5 | 0.8587 | 0.00993 | -0.0743 | 86.4753
5.5 | 0.8525 | 0.0119 | -0.0628 | 71.6387
6 | 0.879 | 0.01301 | -0.0577 | 67.5634
6.5 | 0.9146 | 0.01382 | -0.0544 | 66.1795
7 | 0.9504 | 0.0147 | -0.0513 | 64.6531
7.5 | 0.9864 | 0.01561 | -0.0484 | 63.1903
8 | 1.0189 | 0.01677 | -0.0452 | 60.7573
8.5 | 1.0568 | 0.01766 | -0.0429 | 59.8414
9 | 1.0873 | 0.01905 | -0.0397 | 57.0761
9.5 | 1.122 | 0.02021 | -0.0373 | 55.5171
10 | 1.1526 | 0.02168 | -0.0344 | 53.1642
10.5 | 1.1801 | 0.02339 | -0.0314 | 50.4532
11 | 1.2046 | 0.02541 | -0.0282 | 47.4065
11.5 | 1.2318 | 0.02727 | -0.0256 | 45.1705
12 | 1.2486 | 0.03002 | -0.0221 | 41.5923
12.5 | 1.2738 | 0.03215 | -0.0198 | 39.6205
13 | 1.2938 | 0.03479 | -0.0173 | 37.1888
13.5 | 1.2953 | 0.03921 | -0.0137 | 33.0349
14 | 1.3073 | 0.04292 | -0.0113 | 30.459
14.5 | 1.3183 | 0.04685 | -0.0094 | 28.1387
15 | 1.3217 | 0.05177 | -0.0077 | 25.5302
15.5 | 1.3227 | 0.05721 | -0.0066 | 23.1201
16 | 1.326 | 0.06267 | -0.0067 | 21.1584
16.5 | 1.3088 | 0.07105 | -0.007 | 18.4208
17 | 1.2721 | 0.08287 | -0.0093 | 15.3505
17.5 | 1.2568 | 0.09263 | -0.0124 | 13.568
18 | 1.2197 | 0.10703 | -0.0188 | 11.3959
19 | 1.1259 | 0.14423 | -0.0391 | 7.8063
19.5 | 1.0233 | 0.1832 | -0.0611 | 5.5857
20 | 0.9178 | 0.24243 | -0.087 | 3.7858

## 37. Re 750k Mach 0.25 (1)
BIGFOIL.COM POLAR EXPORT
NACA65A413
NACA65A413 |  |  |  | Cl Max: | 1.273 | at alpha= | 9 | deg
JavaFoil+Calcfoil stall+Eppler ext transition |  |  |  | L/D Max: | 106.27 | at alpha= | 3 | deg
Re: | 750000 |  |  | Cd Min: | 0.00645 | at alpha= | -1 | deg
Mach: | 0.25 |  |  | Cl=0 at alpha= | -3.2419 | deg
|  |  |  | @ Cl=0.1, Cd= | 0.0085498
|  |  |  | @ Cl=0.4, Cd= | 0.0066027
|  |  |  | @ Cl=0.6, Cd= | 0.0069133
alpha (deg) | Cl | Cd | Cm | Cl/Cd
-16.5 | -0.127 | 0.17862 | -0.023 | -0.713
-16 | -0.224 | 0.17529 | -0.023 | -1.278
-15.5 | -0.289 | 0.15914 | -0.023 | -1.818
-15 | -0.346 | 0.14422 | -0.024 | -2.401
-14.5 | -0.398 | 0.13267 | -0.024 | -2.997
-14 | -0.443 | 0.13325 | -0.023 | -3.328
-13.5 | -0.483 | 0.1193 | -0.022 | -4.053
-13 | -0.517 | 0.10883 | -0.023 | -4.755
-12.5 | -0.544 | 0.09927 | -0.022 | -5.481
-12 | -0.557 | 0.09173 | -0.023 | -6.076
-11.5 | -0.564 | 0.08426 | -0.024 | -6.694
-11 | -0.564 | 0.07775 | -0.024 | -7.252
-10.5 | -0.556 | 0.07203 | -0.025 | -7.726
-10 | -0.54 | 0.06725 | -0.026 | -8.026
-9.5 | -0.519 | 0.06272 | -0.028 | -8.267
-9 | -0.493 | 0.0584 | -0.03 | -8.442
-8.5 | -0.464 | 0.05403 | -0.033 | -8.581
-8 | -0.43 | 0.05013 | -0.035 | -8.588
-7.5 | -0.394 | 0.04619 | -0.038 | -8.535
-7 | -0.437 | 0.01077 | -0.071 | -40.6
-6.5 | -0.385 | 0.01045 | -0.072 | -36.81
-6 | -0.33 | 0.01011 | -0.073 | -32.601
-5.5 | -0.273 | 0.00979 | -0.074 | -27.852
-5 | -0.214 | 0.00942 | -0.075 | -22.704
-4.5 | -0.154 | 0.00917 | -0.076 | -16.801
-4 | -0.093 | 0.009 | -0.077 | -10.356
-3.5 | -0.032 | 0.00884 | -0.077 | -3.576
-3 | 0.03 | 0.00867 | -0.078 | 3.51
-2.5 | 0.093 | 0.00856 | -0.079 | 10.828
-2 | 0.155 | 0.00847 | -0.08 | 18.318
-1.5 | 0.218 | 0.00839 | -0.081 | 25.951
-1 | 0.28 | 0.00645 | -0.082 | 43.427
-0.5 | 0.343 | 0.00652 | -0.083 | 52.53
0 | 0.405 | 0.00661 | -0.084 | 61.308
0.5 | 0.467 | 0.00671 | -0.085 | 69.613
1 | 0.53 | 0.00678 | -0.086 | 78.087
1.5 | 0.592 | 0.0069 | -0.087 | 85.784
2 | 0.652 | 0.007 | -0.088 | 93.163
2.5 | 0.713 | 0.00714 | -0.089 | 99.971
3 | 0.774 | 0.00729 | -0.089 | 106.27
3.5 | 0.829 | 0.01252 | -0.09 | 66.236
4 | 0.887 | 0.01297 | -0.09 | 68.365
4.5 | 0.943 | 0.01347 | -0.091 | 69.963
5 | 0.997 | 0.014 | -0.092 | 71.217
5.5 | 1.05 | 0.01458 | -0.093 | 71.985
6 | 1.099 | 0.01522 | -0.093 | 72.203
6.5 | 1.143 | 0.01598 | -0.094 | 71.544
7 | 1.182 | 0.01688 | -0.095 | 70.04
7.5 | 1.216 | 0.01773 | -0.096 | 68.556
8 | 1.243 | 0.01874 | -0.096 | 66.301
8.5 | 1.262 | 0.01988 | -0.097 | 63.48
9 | 1.273 | 0.02096 | -0.098 | 60.728
9.5 | 1.273 | 0.02204 | -0.098 | 57.753
10 | 1.05 | 0.06595 | -0.054 | 15.926
10.5 | 1.035 | 0.07271 | -0.05 | 14.229
11 | 1.006 | 0.07778 | -0.049 | 12.94
11.5 | 0.963 | 0.08585 | -0.043 | 11.215
12 | 0.912 | 0.09146 | -0.039 | 9.967
12.5 | 0.852 | 0.10054 | -0.039 | 8.476
13 | 0.785 | 0.11005 | -0.038 | 7.13
13.5 | 0.71 | 0.11626 | -0.037 | 6.108
14 | 0.63 | 0.12957 | -0.04 | 4.865

## 38. Re 750k Mach 0.25 (2)
BIGFOIL.COM POLAR EXPORT
NACA65A413
NACA65A413 |  |  |  | Cl Max: | 1.2557 | at alpha= | 13.5 | deg
XFOIL ncrit=9 |  |  |  | L/D Max: | 111.129 | at alpha= | 4.5 | deg
Re: | 750000 |  |  | Cd Min: | 0.24902 | at alpha= | 20 | deg
Mach: | 0.25 |  |  | Cl=0 at alpha= | -3.7581 | deg
|  |  |  | @ Cl=0.1, Cd= | 0.0083352
|  |  |  | @ Cl=0.4, Cd= | 0.0063891
|  |  |  | @ Cl=0.6, Cd= | 0.0066051
alpha (deg) | Cl | Cd | Cm | Cl/Cd
-18.5 | -0.509 | 0.20743 | -0.0182 | -2.4538
-18 | -0.4921 | 0.20173 | -0.0211 | -2.4394
-17.5 | -0.4765 | 0.19526 | -0.0244 | -2.4403
-17 | -0.4615 | 0.18864 | -0.0277 | -2.4465
-16.5 | -0.4483 | 0.18099 | -0.0314 | -2.4769
-16 | -0.443 | 0.17169 | -0.0364 | -2.5802
-15.5 | -0.4274 | 0.16566 | -0.0375 | -2.58
-15 | -0.4155 | 0.15927 | -0.0399 | -2.6088
-14.5 | -0.4129 | 0.15071 | -0.0445 | -2.7397
-14 | -0.4124 | 0.1417 | -0.0468 | -2.9104
-13.5 | -0.4037 | 0.13682 | -0.0463 | -2.9506
-13 | -0.4062 | 0.1314 | -0.0456 | -3.0913
-12.5 | -0.3884 | 0.12151 | -0.0548 | -3.1964
-12 | -0.3753 | 0.11105 | -0.0621 | -3.3796
-11.5 | -0.3723 | 0.1 | -0.0687 | -3.723
-11 | -0.353 | 0.09233 | -0.075 | -3.8232
-10.5 | -0.4437 | 0.05256 | -0.1068 | -8.4418
-10 | -0.3769 | 0.0576 | -0.1075 | -6.5434
-9.5 | -0.4792 | 0.0275 | -0.1252 | -17.4255
-9 | -0.4584 | 0.02222 | -0.123 | -20.6301
-8.5 | -0.4215 | 0.0201 | -0.1206 | -20.9701
-8 | -0.3798 | 0.01706 | -0.1188 | -22.2626
-7.5 | -0.3371 | 0.01528 | -0.1162 | -22.0615
-7 | -0.2954 | 0.01356 | -0.1134 | -21.7847
-6.5 | -0.248 | 0.01247 | -0.1116 | -19.8877
-6 | -0.2075 | 0.0117 | -0.1081 | -17.735
-5.5 | -0.1634 | 0.01096 | -0.1055 | -14.9088
-5 | -0.1119 | 0.01065 | -0.1041 | -10.507
-4.5 | -0.071 | 0.00997 | -0.1008 | -7.1214
-4 | -0.0239 | 0.00952 | -0.0986 | -2.5105
-3.5 | 0.0255 | 0.00913 | -0.0969 | 2.793
-3 | 0.0707 | 0.00872 | -0.0943 | 8.1078
-2.5 | 0.1141 | 0.00815 | -0.0915 | 14
-2 | 0.1325 | 0.00643 | -0.0841 | 20.6065
-1.5 | 0.1796 | 0.00627 | -0.0817 | 28.6443
-1 | 0.2291 | 0.00626 | -0.0799 | 36.5974
0 | 0.3286 | 0.00631 | -0.0763 | 52.0761
0.5 | 0.3806 | 0.00636 | -0.0751 | 59.8428
1 | 0.4339 | 0.00644 | -0.0742 | 67.3758
1.5 | 0.4856 | 0.00648 | -0.073 | 74.9383
2 | 0.5356 | 0.00653 | -0.0714 | 82.0214
2.5 | 0.5829 | 0.00659 | -0.0691 | 88.4522
3 | 0.6282 | 0.00663 | -0.0663 | 94.7511
3.5 | 0.6714 | 0.0067 | -0.0631 | 100.209
4 | 0.7245 | 0.00679 | -0.0622 | 106.701
4.5 | 0.8168 | 0.00735 | -0.0706 | 111.1293
5 | 0.8509 | 0.01048 | -0.0686 | 81.1927
5.5 | 0.8501 | 0.01257 | -0.0582 | 67.6293
6 | 0.8836 | 0.01355 | -0.0541 | 65.2103
6.5 | 0.9172 | 0.01464 | -0.0502 | 62.6503
7 | 0.9554 | 0.01556 | -0.0472 | 61.401
7.5 | 0.9883 | 0.01683 | -0.0436 | 58.7225
8 | 1.0241 | 0.018 | -0.0405 | 56.8944
8.5 | 1.0531 | 0.01965 | -0.0367 | 53.5929
9 | 1.0913 | 0.02081 | -0.0342 | 52.4411
9.5 | 1.1213 | 0.02253 | -0.0309 | 49.7692
10 | 1.1519 | 0.02428 | -0.0278 | 47.4423
10.5 | 1.1717 | 0.02688 | -0.0237 | 43.59
11 | 1.1983 | 0.0291 | -0.0206 | 41.1787
11.5 | 1.2119 | 0.03245 | -0.0166 | 37.3467
12 | 1.2338 | 0.0353 | -0.0136 | 34.9518
12.5 | 1.2527 | 0.03845 | -0.011 | 32.58
13 | 1.2536 | 0.04348 | -0.0075 | 28.8316
13.5 | 1.2557 | 0.04877 | -0.0048 | 25.7474
14 | 1.2448 | 0.05576 | -0.0027 | 22.3242
14.5 | 1.2308 | 0.06361 | -0.0022 | 19.3492
15 | 1.2006 | 0.07426 | -0.0034 | 16.1675
15.5 | 1.1673 | 0.08649 | -0.0072 | 13.4964
16 | 1.1433 | 0.09869 | -0.0127 | 11.5848
16.5 | 1.0858 | 0.11866 | -0.0234 | 9.1505
17 | 1.0173 | 0.14483 | -0.0385 | 7.0241
17.5 | 0.8776 | 0.20194 | -0.0651 | 4.3458
18 | 0.8923 | 0.20694 | -0.0692 | 4.3119
19 | 0.9065 | 0.2298 | -0.0796 | 3.9447
19.5 | 0.9167 | 0.24174 | -0.087 | 3.7921
20 | 0.9313 | 0.24902 | -0.0915 | 3.7399

## 39. Re 750k Mach 0.50 (1)
BIGFOIL.COM POLAR EXPORT
NACA65A413
NACA65A413 |  |  |  | Cl Max: | 1.26 | at alpha= | 20 | deg
JavaFoil+Calcfoil stall+Eppler ext transition |  |  |  | L/D Max: | 113.644 | at alpha= | 3 | deg
Re: | 750000 |  |  | Cd Min: | 0.00679 | at alpha= | -1 | deg
Mach: | 0.5 |  |  | Cl=0 at alpha= | -3.2464 | deg
|  |  |  | @ Cl=0.1, Cd= | 0.0089956
|  |  |  | @ Cl=0.4, Cd= | 0.006924
|  |  |  | @ Cl=0.6, Cd= | 0.0072971
alpha (deg) | Cl | Cd | Cm | Cl/Cd
-20 | -0.92 | 0.20412 | -0.029 | -4.507
-19.5 | -0.893 | 0.19862 | -0.029 | -4.497
-19 | -0.866 | 0.19604 | -0.029 | -4.419
-18.5 | -0.84 | 0.18887 | -0.03 | -4.446
-18 | -0.813 | 0.18502 | -0.03 | -4.394
-17.5 | -0.786 | 0.18059 | -0.031 | -4.353
-17 | -0.759 | 0.17625 | -0.031 | -4.308
-16.5 | -0.731 | 0.16782 | -0.031 | -4.355
-16 | -0.703 | 0.1591 | -0.031 | -4.421
-15.5 | -0.676 | 0.15494 | -0.031 | -4.365
-15 | -0.649 | 0.14985 | -0.031 | -4.332
-14.5 | -0.622 | 0.14595 | -0.032 | -4.262
-14 | -0.595 | 0.14211 | -0.032 | -4.186
-13.5 | -0.568 | 0.13442 | -0.033 | -4.223
-13 | -0.539 | 0.1284 | -0.032 | -4.199
-12.5 | -0.512 | 0.12401 | -0.032 | -4.126
-12 | -0.484 | 0.11991 | -0.032 | -4.039
-11.5 | -0.457 | 0.11569 | -0.033 | -3.95
-11 | -0.43 | 0.10998 | -0.033 | -3.905
-10.5 | -0.401 | 0.10353 | -0.031 | -3.876
-10 | -0.374 | 0.09951 | -0.031 | -3.756
-9.5 | -0.346 | 0.09503 | -0.032 | -3.643
-9 | -0.319 | 0.09736 | -0.032 | -3.272
-8.5 | -0.291 | 0.09096 | -0.029 | -3.195
-8 | -0.263 | 0.0839 | -0.031 | -3.137
-7.5 | -0.236 | 0.05336 | -0.035 | -4.422
-7 | -0.327 | 0.05043 | -0.03 | -6.475
-6.5 | -0.315 | 0.04564 | -0.037 | -6.896
-6 | -0.282 | 0.04084 | -0.044 | -6.916
-5.5 | -0.295 | 0.01081 | -0.082 | -27.296
-5 | -0.235 | 0.01038 | -0.083 | -22.598
-4.5 | -0.17 | 0.00989 | -0.085 | -17.204
-4 | -0.103 | 0.00959 | -0.086 | -10.789
-3.5 | -0.035 | 0.00931 | -0.087 | -3.78
-3 | 0.034 | 0.00912 | -0.088 | 3.722
-2.5 | 0.103 | 0.00899 | -0.089 | 11.515
-2 | 0.173 | 0.00889 | -0.09 | 19.48
-1.5 | 0.244 | 0.00884 | -0.091 | 27.539
-1 | 0.313 | 0.00679 | -0.092 | 46.149
-0.5 | 0.383 | 0.00689 | -0.093 | 55.596
0 | 0.453 | 0.00703 | -0.094 | 64.393
0.5 | 0.522 | 0.00714 | -0.095 | 73.154
1 | 0.592 | 0.00728 | -0.096 | 81.326
1.5 | 0.662 | 0.00743 | -0.097 | 89.026
2 | 0.729 | 0.00763 | -0.098 | 95.466
2.5 | 0.797 | 0.0078 | -0.099 | 102.076
3 | 0.863 | 0.00759 | -0.1 | 113.644
3.5 | 0.918 | 0.0141 | -0.1 | 65.106
4 | 0.981 | 0.01477 | -0.101 | 66.431
4.5 | 1.041 | 0.01552 | -0.101 | 67.045
5 | 1.096 | 0.0163 | -0.102 | 67.207
5.5 | 1.145 | 0.01724 | -0.103 | 66.408
6 | 1.183 | 0.01856 | -0.104 | 63.735
6.5 | 1.198 | 0.01989 | -0.105 | 60.216
7 | 1.174 | 0.02149 | -0.105 | 54.633
7.5 | 0.846 | 0.05726 | -0.041 | 14.781
8 | 0.617 | 0.07011 | -0.039 | 8.801
8.5 | 0.644 | 0.08818 | -0.041 | 7.304
9 | 0.671 | 0.089 | -0.042 | 7.54
9.5 | 0.699 | 0.10154 | -0.046 | 6.88
10 | 0.725 | 0.09961 | -0.047 | 7.283
10.5 | 0.754 | 0.10742 | -0.052 | 7.015
11 | 0.78 | 0.1115 | -0.053 | 6.997
11.5 | 0.807 | 0.11492 | -0.053 | 7.02
12 | 0.834 | 0.12183 | -0.054 | 6.842
12.5 | 0.862 | 0.13357 | -0.058 | 6.45
13 | 0.888 | 0.13721 | -0.058 | 6.471
13.5 | 0.914 | 0.14086 | -0.059 | 6.491
14 | 0.94 | 0.14298 | -0.059 | 6.578
14.5 | 0.967 | 0.15342 | -0.061 | 6.305
15 | 0.995 | 0.16264 | -0.064 | 6.12
15.5 | 1.022 | 0.15958 | -0.065 | 6.401
16 | 1.047 | 0.16605 | -0.065 | 6.308
16.5 | 1.074 | 0.17054 | -0.066 | 6.296
17 | 1.1 | 0.18016 | -0.067 | 6.105
17.5 | 1.128 | 0.1842 | -0.07 | 6.125
18 | 1.154 | 0.19027 | -0.071 | 6.065
18.5 | 1.18 | 0.19554 | -0.072 | 6.037
19 | 1.21 | 0.20491 | -0.075 | 5.904
19.5 | 1.235 | 0.20423 | -0.075 | 6.046
20 | 1.26 | 0.2116 | -0.076 | 5.956

## 40. Re 750k Mach 0.50 (2)
BIGFOIL.COM POLAR EXPORT
NACA65A413
NACA65A413 |  |  |  | Cl Max: | 1.1037 | at alpha= | 10 | deg
XFOIL ncrit=9 |  |  |  | L/D Max: | 100.17 | at alpha= | 4 | deg
Re: | 750000 |  |  | Cd Min: | 0.24816 | at alpha= | -20 | deg
Mach: | 0.5 |  |  | Cl=0 at alpha= | -3.7624 | deg
|  |  |  | @ Cl=0.1, Cd= | 0.0092147
|  |  |  | @ Cl=0.4, Cd= | 0.0068708
|  |  |  | @ Cl=0.6, Cd= | 0.0071811
alpha (deg) | Cl | Cd | Cm | Cl/Cd
-20 | -0.5817 | 0.24816 | -0.007 | -2.3441
-19.5 | -0.5611 | 0.23942 | -0.0122 | -2.3436
-19 | -0.5427 | 0.23106 | -0.0176 | -2.3487
-18.5 | -0.5215 | 0.22363 | -0.0205 | -2.332
-18 | -0.5015 | 0.21645 | -0.0245 | -2.3169
-17.5 | -0.4821 | 0.20891 | -0.0284 | -2.3077
-17 | -0.4638 | 0.20081 | -0.0328 | -2.3096
-16.5 | -0.448 | 0.19282 | -0.0372 | -2.3234
-16 | -0.4323 | 0.18457 | -0.0401 | -2.3422
-15.5 | -0.4149 | 0.1783 | -0.0423 | -2.327
-15 | -0.4013 | 0.17141 | -0.0446 | -2.3412
-14.5 | -0.4 | 0.16367 | -0.0479 | -2.4439
-14 | -0.3915 | 0.15691 | -0.0475 | -2.4951
-13.5 | -0.362 | 0.14863 | -0.0536 | -2.4356
-13 | -0.3387 | 0.14003 | -0.0599 | -2.4188
-12.5 | -0.3236 | 0.1292 | -0.0704 | -2.5046
-12 | -0.3035 | 0.12029 | -0.0751 | -2.5231
-11.5 | -0.278 | 0.11322 | -0.0797 | -2.4554
-11 | -0.2567 | 0.10458 | -0.0869 | -2.4546
-10.5 | -0.2438 | 0.0941 | -0.0965 | -2.5909
-10 | -0.2254 | 0.08429 | -0.1052 | -2.6741
-9.5 | -0.2274 | 0.0727 | -0.1121 | -3.1279
-9 | -0.2189 | 0.06127 | -0.1241 | -3.5727
-8.5 | -0.229 | 0.04516 | -0.1435 | -5.0709
-8 | -0.238 | 0.03515 | -0.1544 | -6.771
-7.5 | -0.2519 | 0.02829 | -0.1518 | -8.9042
-7 | -0.2543 | 0.02278 | -0.1447 | -11.1633
-6.5 | -0.2424 | 0.01841 | -0.137 | -13.1668
-6 | -0.2066 | 0.01557 | -0.1314 | -13.2691
-5.5 | -0.1593 | 0.01362 | -0.1271 | -11.696
-5 | -0.1143 | 0.01204 | -0.1225 | -9.4934
-4.5 | -0.0661 | 0.01126 | -0.1182 | -5.8703
-4 | -0.0229 | 0.01045 | -0.1132 | -2.1914
-3.5 | 0.0253 | 0.00988 | -0.1092 | 2.5607
-3 | 0.0762 | 0.00942 | -0.1058 | 8.0892
-2.5 | 0.1272 | 0.00898 | -0.1026 | 14.1648
-2 | 0.1755 | 0.00842 | -0.0991 | 20.8432
-1.5 | 0.1932 | 0.00678 | -0.0901 | 28.4956
-1 | 0.244 | 0.00669 | -0.0867 | 36.4723
-0.5 | 0.2963 | 0.00672 | -0.0836 | 44.0923
0 | 0.3538 | 0.00681 | -0.0818 | 51.953
1 | 0.4678 | 0.00696 | -0.0781 | 67.2126
1.5 | 0.5271 | 0.00706 | -0.0767 | 74.6601
2 | 0.5828 | 0.00716 | -0.0745 | 81.3966
2.5 | 0.6318 | 0.00722 | -0.0706 | 87.5069
3.5 | 0.7169 | 0.00739 | -0.0598 | 97.0095
4 | 0.7653 | 0.00764 | -0.0558 | 100.1702
4.5 | 0.8168 | 0.00868 | -0.0537 | 94.1014
5.5 | 0.8611 | 0.01567 | -0.0454 | 54.9521
6 | 0.8993 | 0.01717 | -0.041 | 52.3762
6.5 | 0.9304 | 0.01916 | -0.036 | 48.5595
7 | 0.9657 | 0.02107 | -0.0316 | 45.8329
7.5 | 0.9894 | 0.02377 | -0.0263 | 41.6239
8 | 1.0234 | 0.02606 | -0.0221 | 39.2709
8.5 | 1.0467 | 0.02918 | -0.017 | 35.8705
9 | 1.0707 | 0.03247 | -0.0122 | 32.9751
9.5 | 1.0926 | 0.03632 | -0.0067 | 30.0826
10 | 1.1037 | 0.04133 | -0.0021 | 26.7046
10.5 | 1.0894 | 0.04917 | 0.0023 | 22.1558
11 | 1.0629 | 0.05856 | 0.0038 | 18.1506
11.5 | 1.029 | 0.0696 | 0.0023 | 14.7845
12 | 0.9941 | 0.0822 | -0.0024 | 12.0937
12.5 | 0.9585 | 0.09675 | -0.0102 | 9.907
13 | 0.9231 | 0.11357 | -0.0203 | 8.128
13.5 | 0.8987 | 0.13008 | -0.0294 | 6.9088
14 | 0.8815 | 0.14506 | -0.0375 | 6.0768
14.5 | 0.873 | 0.15864 | -0.0449 | 5.503
15 | 0.8661 | 0.17345 | -0.0527 | 4.9934

## 41. Re 1M Mach 0.00 (1)
BIGFOIL.COM POLAR EXPORT
NACA65A413
NACA65A413 |  |  |  | Cl Max: | 1.323 | at alpha= | 10.5 | deg
JavaFoil+Calcfoil stall+Eppler ext transition |  |  |  | L/D Max: | 112.838 | at alpha= | 3 | deg
Re: | 1000000 |  |  | Cd Min: | 0.00599 | at alpha= | -1 | deg
Mach: | 0 |  |  | Cl=0 at alpha= | -3.2417 | deg
|  |  |  | @ Cl=0.1, Cd= | 0.008035
|  |  |  | @ Cl=0.4, Cd= | 0.0061307
|  |  |  | @ Cl=0.6, Cd= | 0.0063966
alpha (deg) | Cl | Cd | Cm | Cl/Cd
-18 | -0.515 | 0.16933 | -0.022 | -3.039
-17.5 | -0.534 | 0.16004 | -0.022 | -3.336
-17 | -0.553 | 0.15191 | -0.021 | -3.638
-16.5 | -0.571 | 0.14562 | -0.022 | -3.921
-16 | -0.588 | 0.1319 | -0.02 | -4.455
-15.5 | -0.603 | 0.12627 | -0.02 | -4.778
-15 | -0.617 | 0.11915 | -0.021 | -5.181
-14.5 | -0.629 | 0.11062 | -0.022 | -5.685
-14 | -0.638 | 0.10418 | -0.022 | -6.122
-13.5 | -0.644 | 0.09724 | -0.022 | -6.618
-13 | -0.646 | 0.09219 | -0.023 | -7.003
-12.5 | -0.644 | 0.08736 | -0.024 | -7.376
-12 | -0.635 | 0.08145 | -0.026 | -7.801
-11.5 | -0.622 | 0.0769 | -0.026 | -8.093
-11 | -0.607 | 0.07103 | -0.029 | -8.539
-10.5 | -0.586 | 0.06663 | -0.03 | -8.795
-10 | -0.56 | 0.06207 | -0.032 | -9.026
-9.5 | -0.531 | 0.05774 | -0.033 | -9.197
-9 | -0.499 | 0.05443 | -0.034 | -9.175
-8.5 | -0.466 | 0.04986 | -0.037 | -9.349
-8 | -0.529 | 0.01068 | -0.067 | -49.511
-7.5 | -0.48 | 0.01036 | -0.068 | -46.362
-7 | -0.429 | 0.00992 | -0.069 | -43.26
-6.5 | -0.376 | 0.00964 | -0.07 | -39.01
-6 | -0.321 | 0.00933 | -0.07 | -34.446
-5.5 | -0.265 | 0.00908 | -0.071 | -29.214
-5 | -0.208 | 0.00879 | -0.072 | -23.658
-4.5 | -0.149 | 0.00856 | -0.073 | -17.456
-4 | -0.09 | 0.0084 | -0.074 | -10.753
-3.5 | -0.031 | 0.00825 | -0.075 | -3.71
-3 | 0.029 | 0.00814 | -0.076 | 3.621
-2.5 | 0.09 | 0.00805 | -0.077 | 11.148
-2 | 0.15 | 0.00796 | -0.078 | 18.875
-1.5 | 0.211 | 0.00788 | -0.079 | 26.766
-1 | 0.271 | 0.00599 | -0.08 | 45.276
-0.5 | 0.332 | 0.00605 | -0.08 | 54.788
0 | 0.392 | 0.00612 | -0.081 | 64.022
0.5 | 0.452 | 0.0062 | -0.082 | 72.997
1 | 0.513 | 0.00626 | -0.083 | 81.927
1.5 | 0.573 | 0.00636 | -0.084 | 90.146
2 | 0.632 | 0.00644 | -0.085 | 98.023
2.5 | 0.691 | 0.00655 | -0.086 | 105.433
3 | 0.75 | 0.00665 | -0.087 | 112.838
3.5 | 0.809 | 0.01174 | -0.087 | 68.879
4 | 0.864 | 0.01144 | -0.088 | 75.553
4.5 | 0.918 | 0.01231 | -0.089 | 74.6
5 | 0.971 | 0.01276 | -0.089 | 76.108
5.5 | 1.023 | 0.01326 | -0.09 | 77.136
6 | 1.072 | 0.01379 | -0.091 | 77.727
6.5 | 1.118 | 0.01436 | -0.092 | 77.815
7 | 1.16 | 0.01519 | -0.092 | 76.343
7.5 | 1.198 | 0.01586 | -0.093 | 75.546
8 | 1.232 | 0.01664 | -0.094 | 74.041
8.5 | 1.262 | 0.01745 | -0.094 | 72.299
9 | 1.286 | 0.01834 | -0.095 | 70.13
9.5 | 1.305 | 0.01901 | -0.096 | 68.62
10 | 1.317 | 0.02007 | -0.096 | 65.637
10.5 | 1.323 | 0.02137 | -0.097 | 61.905
11 | 1.317 | 0.02275 | -0.097 | 57.873
11.5 | 1.1 | 0.07077 | -0.062 | 15.537
12 | 1.074 | 0.08041 | -0.054 | 13.35
12.5 | 1.053 | 0.08541 | -0.053 | 12.334
13 | 1.03 | 0.09159 | -0.052 | 11.247
13.5 | 1.003 | 0.09731 | -0.052 | 10.311
14 | 0.973 | 0.10551 | -0.05 | 9.217
14.5 | 0.94 | 0.11349 | -0.049 | 8.285
15 | 0.906 | 0.12089 | -0.047 | 7.491
15.5 | 0.87 | 0.12971 | -0.045 | 6.706

## 42. Re 1M Mach 0.00 (2)
BIGFOIL.COM POLAR EXPORT
NACA65A413
NACA65A413 |  |  |  | Cl Max: | 1.402 | at alpha= | 16 | deg
XFOIL ncrit=9 |  |  |  | L/D Max: | 114.696 | at alpha= | 4.5 | deg
Re: | 1000000 |  |  | Cd Min: | 0.17438 | at alpha= | -16.5 | deg
Mach: | 0 |  |  | Cl=0 at alpha= | -3.7201 | deg
|  |  |  | @ Cl=0.1, Cd= | 0.0075272
|  |  |  | @ Cl=0.4, Cd= | 0.0056323
|  |  |  | @ Cl=0.6, Cd= | 0.0059336
alpha (deg) | Cl | Cd | Cm | Cl/Cd
-16.5 | -0.4595 | 0.17438 | -0.0309 | -2.635
-16 | -0.4461 | 0.16885 | -0.0327 | -2.642
-15.5 | -0.4334 | 0.16276 | -0.0354 | -2.6628
-15 | -0.4315 | 0.1525 | -0.04 | -2.8295
-14.5 | -0.4308 | 0.14339 | -0.0426 | -3.0044
-14 | -0.4178 | 0.13898 | -0.0436 | -3.0062
-13.5 | -0.4141 | 0.13263 | -0.045 | -3.1222
-13 | -0.4141 | 0.1259 | -0.0463 | -3.2891
-12 | -0.6792 | 0.03767 | -0.1044 | -18.0303
-11.5 | -0.7141 | 0.02533 | -0.1071 | -28.1919
-11 | -0.6673 | 0.02214 | -0.1098 | -30.14
-10.5 | -0.6159 | 0.02006 | -0.1118 | -30.7029
-10 | -0.5649 | 0.01816 | -0.113 | -31.1068
-9.5 | -0.5196 | 0.0165 | -0.1126 | -31.4909
-9 | -0.4703 | 0.01497 | -0.1126 | -31.4162
-8.5 | -0.4288 | 0.01393 | -0.1106 | -30.7825
-8 | -0.3883 | 0.01223 | -0.1087 | -31.7498
-7.5 | -0.3468 | 0.01169 | -0.1063 | -29.6664
-7 | -0.2996 | 0.01109 | -0.105 | -27.0153
-6.5 | -0.2606 | 0.01026 | -0.102 | -25.3996
-6 | -0.2143 | 0.00984 | -0.1004 | -21.7785
-5.5 | -0.1677 | 0.0094 | -0.0988 | -17.8404
-5 | -0.1191 | 0.00924 | -0.0975 | -12.8896
-4.5 | -0.0729 | 0.00877 | -0.0958 | -8.3124
-4 | -0.0253 | 0.00856 | -0.0942 | -2.9556
-3.5 | 0.0199 | 0.00815 | -0.0922 | 2.4417
-3 | 0.0682 | 0.00791 | -0.0907 | 8.622
-2.5 | 0.1114 | 0.00739 | -0.0883 | 15.0744
-2 | 0.1335 | 0.00585 | -0.0821 | 22.8205
-1.5 | 0.1771 | 0.00559 | -0.0795 | 31.6816
-1 | 0.2248 | 0.00553 | -0.0778 | 40.651
-0.5 | 0.2732 | 0.00553 | -0.0762 | 49.4033
0 | 0.3225 | 0.00557 | -0.0749 | 57.8995
1 | 0.4221 | 0.00565 | -0.0724 | 74.708
1.5 | 0.4725 | 0.00571 | -0.0714 | 82.7496
2 | 0.5188 | 0.00578 | -0.0694 | 89.7578
2.5 | 0.5646 | 0.00587 | -0.0673 | 96.184
3 | 0.6091 | 0.00595 | -0.065 | 102.3697
3.5 | 0.6522 | 0.00607 | -0.0624 | 107.4465
4 | 0.6969 | 0.00621 | -0.0602 | 112.2222
4.5 | 0.7547 | 0.00658 | -0.0614 | 114.696
5 | 0.8378 | 0.00977 | -0.071 | 85.7523
5.5 | 0.8583 | 0.01149 | -0.065 | 74.6997
6 | 0.8941 | 0.01216 | -0.0616 | 73.528
6.5 | 0.9316 | 0.01282 | -0.0586 | 72.6677
7 | 0.9698 | 0.0135 | -0.0559 | 71.837
7.5 | 1.0053 | 0.01438 | -0.0528 | 69.9096
8 | 1.0453 | 0.01505 | -0.0508 | 69.4551
8.5 | 1.0802 | 0.01603 | -0.048 | 67.3862
9 | 1.1185 | 0.01685 | -0.0459 | 66.3798
9.5 | 1.1521 | 0.01797 | -0.0432 | 64.1124
10 | 1.1816 | 0.0194 | -0.04 | 60.9072
10.5 | 1.2142 | 0.02064 | -0.0375 | 58.8275
11 | 1.2438 | 0.02214 | -0.0348 | 56.1789
11.5 | 1.2657 | 0.02422 | -0.0313 | 52.2585
12 | 1.2959 | 0.02574 | -0.0291 | 50.3458
12.5 | 1.3096 | 0.02856 | -0.0253 | 45.8543
13 | 1.3337 | 0.03066 | -0.0229 | 43.4997
13.5 | 1.3547 | 0.03309 | -0.0204 | 40.9399
14 | 1.3714 | 0.03595 | -0.018 | 38.1474
14.5 | 1.3795 | 0.03975 | -0.0153 | 34.7044
15 | 1.3758 | 0.04491 | -0.0124 | 30.6346
15.5 | 1.3875 | 0.04879 | -0.0111 | 28.4382
16 | 1.402 | 0.05253 | -0.0103 | 26.6895
16.5 | 1.3984 | 0.0585 | -0.0095 | 23.9043
17 | 1.3983 | 0.06439 | -0.0095 | 21.7161
17.5 | 1.3766 | 0.07348 | -0.0102 | 18.7343
18 | 1.3816 | 0.07949 | -0.0119 | 17.3808
18.5 | 1.3528 | 0.09081 | -0.0151 | 14.897
19 | 1.3231 | 0.10326 | -0.02 | 12.8133
19.5 | 1.2819 | 0.11873 | -0.0272 | 10.7968
20 | 1.2537 | 0.13269 | -0.0345 | 9.4483

## 43. Re 1M Mach 0.10 (1)
BIGFOIL.COM POLAR EXPORT
NACA65A413
NACA65A413 |  |  |  | Cl Max: | 1.315 | at alpha= | 10.5 | deg
JavaFoil+Calcfoil stall+Eppler ext transition |  |  |  | L/D Max: | 112.698 | at alpha= | 3 | deg
Re: | 1000000 |  |  | Cd Min: | 0.006 | at alpha= | -1 | deg
Mach: | 0.1 |  |  | Cl=0 at alpha= | -3.2459 | deg
|  |  |  | @ Cl=0.1, Cd= | 0.0080436
|  |  |  | @ Cl=0.4, Cd= | 0.0061379
|  |  |  | @ Cl=0.6, Cd= | 0.0063966
alpha (deg) | Cl | Cd | Cm | Cl/Cd
-17.5 | -0.491 | 0.16159 | -0.022 | -3.037
-17 | -0.513 | 0.15316 | -0.022 | -3.347
-16.5 | -0.534 | 0.14644 | -0.022 | -3.647
-16 | -0.554 | 0.13443 | -0.022 | -4.124
-15.5 | -0.573 | 0.12764 | -0.021 | -4.491
-15 | -0.591 | 0.12079 | -0.021 | -4.89
-14.5 | -0.606 | 0.11245 | -0.021 | -5.388
-14 | -0.618 | 0.10594 | -0.022 | -5.835
-13.5 | -0.627 | 0.09845 | -0.022 | -6.372
-13 | -0.633 | 0.09372 | -0.023 | -6.75
-12.5 | -0.634 | 0.08828 | -0.023 | -7.179
-12 | -0.627 | 0.08238 | -0.025 | -7.613
-11.5 | -0.616 | 0.07718 | -0.026 | -7.985
-11 | -0.602 | 0.07196 | -0.028 | -8.367
-10.5 | -0.583 | 0.0671 | -0.03 | -8.69
-10 | -0.558 | 0.06245 | -0.031 | -8.939
-9.5 | -0.53 | 0.0583 | -0.032 | -9.091
-9 | -0.499 | 0.0547 | -0.034 | -9.126
-8.5 | -0.466 | 0.05024 | -0.036 | -9.279
-8 | -0.53 | 0.01073 | -0.067 | -49.353
-7.5 | -0.481 | 0.01037 | -0.068 | -46.403
-7 | -0.431 | 0.01003 | -0.069 | -42.93
-6.5 | -0.378 | 0.00967 | -0.07 | -39.07
-6 | -0.323 | 0.00943 | -0.071 | -34.23
-5.5 | -0.266 | 0.00913 | -0.072 | -29.191
-5 | -0.209 | 0.0088 | -0.073 | -23.73
-4.5 | -0.15 | 0.00858 | -0.074 | -17.502
-4 | -0.091 | 0.00841 | -0.074 | -10.796
-3.5 | -0.031 | 0.00826 | -0.075 | -3.723
-3 | 0.03 | 0.00816 | -0.076 | 3.628
-2.5 | 0.09 | 0.00806 | -0.077 | 11.192
-2 | 0.151 | 0.00796 | -0.078 | 18.951
-1.5 | 0.212 | 0.00792 | -0.079 | 26.774
-1 | 0.273 | 0.006 | -0.08 | 45.443
-0.5 | 0.333 | 0.00607 | -0.081 | 54.962
0 | 0.394 | 0.00613 | -0.082 | 64.245
0.5 | 0.455 | 0.00621 | -0.083 | 73.283
1 | 0.515 | 0.00629 | -0.084 | 81.962
1.5 | 0.576 | 0.00636 | -0.084 | 90.521
2 | 0.635 | 0.00645 | -0.085 | 98.406
2.5 | 0.695 | 0.00657 | -0.086 | 105.697
3 | 0.754 | 0.00669 | -0.087 | 112.698
3.5 | 0.811 | 0.0111 | -0.088 | 73.066
4 | 0.868 | 0.01099 | -0.089 | 78.967
4.5 | 0.922 | 0.01237 | -0.089 | 74.531
5 | 0.975 | 0.01285 | -0.09 | 75.932
5.5 | 1.027 | 0.01334 | -0.091 | 76.983
6 | 1.076 | 0.01388 | -0.091 | 77.524
6.5 | 1.122 | 0.01447 | -0.092 | 77.546
7 | 1.164 | 0.01531 | -0.093 | 75.997
7.5 | 1.202 | 0.016 | -0.093 | 75.113
8 | 1.235 | 0.01684 | -0.094 | 73.34
8.5 | 1.263 | 0.01768 | -0.095 | 71.444
9 | 1.286 | 0.01854 | -0.095 | 69.358
9.5 | 1.302 | 0.01953 | -0.096 | 66.697
10 | 1.313 | 0.02027 | -0.097 | 64.764
10.5 | 1.315 | 0.02171 | -0.097 | 60.55
11 | 1.305 | 0.02318 | -0.097 | 56.295
11.5 | 1.076 | 0.07549 | -0.055 | 14.252
12 | 1.058 | 0.08002 | -0.055 | 13.226
12.5 | 1.033 | 0.08677 | -0.053 | 11.907
13 | 1.004 | 0.09356 | -0.05 | 10.734
13.5 | 0.973 | 0.10073 | -0.05 | 9.659
14 | 0.938 | 0.10606 | -0.049 | 8.848
14.5 | 0.901 | 0.11598 | -0.047 | 7.765
15 | 0.862 | 0.12083 | -0.046 | 7.132
15.5 | 0.821 | 0.13029 | -0.041 | 6.301

## 44. Re 1M Mach 0.10 (2)
BIGFOIL.COM POLAR EXPORT
NACA65A413
NACA65A413 |  |  |  | Cl Max: | 1.3866 | at alpha= | 16 | deg
XFOIL ncrit=9 |  |  |  | L/D Max: | 114.048 | at alpha= | 4.5 | deg
Re: | 1000000 |  |  | Cd Min: | 0.17503 | at alpha= | -16.5 | deg
Mach: | 0.1 |  |  | Cl=0 at alpha= | -3.719 | deg
|  |  |  | @ Cl=0.1, Cd= | 0.0076087
|  |  |  | @ Cl=0.4, Cd= | 0.005661
|  |  |  | @ Cl=0.6, Cd= | 0.0059521
alpha (deg) | Cl | Cd | Cm | Cl/Cd
-16.5 | -0.4586 | 0.17503 | -0.0311 | -2.6201
-16 | -0.4451 | 0.16942 | -0.0329 | -2.6272
-15.5 | -0.4322 | 0.16332 | -0.0356 | -2.6463
-14.5 | -0.4289 | 0.14403 | -0.0428 | -2.9779
-14 | -0.4158 | 0.13965 | -0.0437 | -2.9774
-13.5 | -0.412 | 0.13339 | -0.045 | -3.0887
-11.5 | -0.6967 | 0.02798 | -0.1098 | -24.8999
-11 | -0.6651 | 0.02354 | -0.1112 | -28.254
-10.5 | -0.6144 | 0.02105 | -0.1135 | -29.1876
-10 | -0.5645 | 0.01899 | -0.1147 | -29.7262
-9.5 | -0.5201 | 0.01708 | -0.1141 | -30.4508
-9 | -0.4709 | 0.01532 | -0.1141 | -30.7376
-8.5 | -0.4283 | 0.01443 | -0.1121 | -29.6812
-8 | -0.3891 | 0.01242 | -0.1099 | -31.3285
-7.5 | -0.3475 | 0.01181 | -0.1074 | -29.4242
-7 | -0.3006 | 0.0112 | -0.106 | -26.8393
-6.5 | -0.2606 | 0.01037 | -0.1031 | -25.1302
-6 | -0.2154 | 0.00989 | -0.1011 | -21.7796
-5.5 | -0.1679 | 0.00944 | -0.0996 | -17.786
-5 | -0.1201 | 0.00925 | -0.098 | -12.9838
-4.5 | -0.0738 | 0.0088 | -0.0962 | -8.3864
-4 | -0.0254 | 0.00857 | -0.0948 | -2.9638
-3.5 | 0.0198 | 0.00817 | -0.0927 | 2.4235
-3 | 0.0683 | 0.00793 | -0.0912 | 8.6129
-2.5 | 0.1127 | 0.00748 | -0.0889 | 15.0668
-2 | 0.1345 | 0.00589 | -0.0825 | 22.8353
-1.5 | 0.1778 | 0.00561 | -0.0799 | 31.6934
-1 | 0.2256 | 0.00555 | -0.0781 | 40.6486
-0.5 | 0.274 | 0.00555 | -0.0765 | 49.3694
0 | 0.3236 | 0.00558 | -0.0751 | 57.9928
0.5 | 0.3739 | 0.00564 | -0.0739 | 66.2943
1 | 0.4237 | 0.00568 | -0.0727 | 74.5951
1.5 | 0.4744 | 0.00573 | -0.0716 | 82.7923
2 | 0.5208 | 0.0058 | -0.0696 | 89.7931
2.5 | 0.5668 | 0.0059 | -0.0675 | 96.0678
3 | 0.6114 | 0.00597 | -0.0651 | 102.4121
3.5 | 0.6547 | 0.00609 | -0.0624 | 107.5041
4.5 | 0.755 | 0.00662 | -0.0607 | 114.0483
5 | 0.8376 | 0.0099 | -0.0703 | 84.6061
5.5 | 0.8587 | 0.01157 | -0.0643 | 74.2178
6 | 0.8948 | 0.01225 | -0.0608 | 73.0449
6.5 | 0.9328 | 0.01292 | -0.0579 | 72.1981
7 | 0.9708 | 0.01364 | -0.0551 | 71.173
7.5 | 1.0068 | 0.01452 | -0.0521 | 69.3388
8 | 1.0466 | 0.01523 | -0.0499 | 68.7196
8.5 | 1.082 | 0.01622 | -0.0471 | 66.7078
9 | 1.1191 | 0.01716 | -0.0447 | 65.2156
9.5 | 1.1535 | 0.01827 | -0.042 | 63.1363
10 | 1.1816 | 0.01983 | -0.0386 | 59.5865
10.5 | 1.2149 | 0.02108 | -0.0362 | 57.6328
11 | 1.2416 | 0.02284 | -0.033 | 54.3608
11.5 | 1.2651 | 0.02487 | -0.0297 | 50.8685
12 | 1.2937 | 0.02657 | -0.0273 | 48.6903
12.5 | 1.3092 | 0.02934 | -0.0237 | 44.6217
13 | 1.3313 | 0.03169 | -0.0211 | 42.0101
13.5 | 1.3504 | 0.03438 | -0.0185 | 39.2787
14 | 1.3645 | 0.03759 | -0.0159 | 36.2995
14.5 | 1.3622 | 0.04254 | -0.0128 | 32.0216
15 | 1.366 | 0.04719 | -0.0106 | 28.9468
15.5 | 1.3755 | 0.05149 | -0.0094 | 26.7139
16 | 1.3866 | 0.0558 | -0.0088 | 24.8495
16.5 | 1.3784 | 0.06261 | -0.0083 | 22.0157
17 | 1.3743 | 0.06932 | -0.0088 | 19.8254
17.5 | 1.3447 | 0.08003 | -0.0106 | 16.8024
18 | 1.3435 | 0.08735 | -0.0131 | 15.3807
18.5 | 1.308 | 0.10063 | -0.018 | 12.9981
19 | 1.2751 | 0.11451 | -0.0245 | 11.1353
19.5 | 1.2336 | 0.13117 | -0.0332 | 9.4046
20 | 1.1863 | 0.15024 | -0.0439 | 7.896

## 45. Re 1M Mach 0.25 (1)
BIGFOIL.COM POLAR EXPORT
NACA65A413
NACA65A413 |  |  |  | Cl Max: | 1.276 | at alpha= | 9.5 | deg
JavaFoil+Calcfoil stall+Eppler ext transition |  |  |  | L/D Max: | 113.58 | at alpha= | 3 | deg
Re: | 1000000 |  |  | Cd Min: | 0.00606 | at alpha= | -1 | deg
Mach: | 0.25 |  |  | Cl=0 at alpha= | -3.2419 | deg
|  |  |  | @ Cl=0.1, Cd= | 0.0081387
|  |  |  | @ Cl=0.4, Cd= | 0.0062052
|  |  |  | @ Cl=0.6, Cd= | 0.13066
alpha (deg) | Cl | Cd | Cm | Cl/Cd
-16.5 | -0.127 | 0.17363 | -0.023 | -0.734
-16 | -0.224 | 0.16587 | -0.024 | -1.352
-15.5 | -0.289 | 0.15334 | -0.024 | -1.888
-15 | -0.346 | 0.14291 | -0.024 | -2.424
-14.5 | -0.398 | 0.12945 | -0.025 | -3.073
-14 | -0.444 | 0.11795 | -0.024 | -3.762
-13.5 | -0.484 | 0.11469 | -0.023 | -4.217
-13 | -0.518 | 0.10381 | -0.023 | -4.985
-12.5 | -0.544 | 0.09689 | -0.023 | -5.616
-12 | -0.557 | 0.08872 | -0.023 | -6.284
-11.5 | -0.564 | 0.08136 | -0.024 | -6.934
-11 | -0.564 | 0.07559 | -0.025 | -7.461
-10.5 | -0.557 | 0.07023 | -0.027 | -7.929
-10 | -0.541 | 0.0656 | -0.029 | -8.241
-9.5 | -0.519 | 0.06134 | -0.03 | -8.467
-9 | -0.494 | 0.05645 | -0.033 | -8.752
-8.5 | -0.465 | 0.05241 | -0.035 | -8.872
-8 | -0.432 | 0.04828 | -0.037 | -8.944
-7.5 | -0.487 | 0.01065 | -0.07 | -45.742
-7 | -0.437 | 0.01025 | -0.071 | -42.671
-6.5 | -0.385 | 0.00996 | -0.072 | -38.626
-6 | -0.33 | 0.00962 | -0.073 | -34.263
-5.5 | -0.273 | 0.0093 | -0.074 | -29.306
-5 | -0.214 | 0.00896 | -0.075 | -23.872
-4.5 | -0.154 | 0.00871 | -0.076 | -17.686
-4 | -0.093 | 0.00855 | -0.077 | -10.891
-3.5 | -0.032 | 0.00836 | -0.077 | -3.781
-3 | 0.03 | 0.00823 | -0.078 | 3.697
-2.5 | 0.093 | 0.00815 | -0.079 | 11.379
-2 | 0.155 | 0.00805 | -0.08 | 19.256
-1.5 | 0.218 | 0.008 | -0.081 | 27.23
-1 | 0.28 | 0.00606 | -0.082 | 46.206
-0.5 | 0.343 | 0.00615 | -0.083 | 55.695
0 | 0.405 | 0.00621 | -0.084 | 65.244
0.5 | 0.467 | 0.00629 | -0.085 | 74.318
1 | 0.53 | 0.00636 | -0.086 | 83.297
1.5 | 0.592 | 0.00645 | -0.087 | 91.697
2 | 0.652 | 0.00657 | -0.088 | 99.273
2.5 | 0.713 | 0.00669 | -0.089 | 106.707
3 | 0.774 | 0.00682 | -0.089 | 113.58
3.5 | 0.831 | 0.01189 | -0.09 | 69.922
4 | 0.888 | 0.01231 | -0.091 | 72.163
4.5 | 0.944 | 0.01278 | -0.091 | 73.918
5 | 0.998 | 0.01327 | -0.092 | 75.212
5.5 | 1.051 | 0.01382 | -0.093 | 76.062
6 | 1.1 | 0.01442 | -0.094 | 76.257
6.5 | 1.144 | 0.01513 | -0.094 | 75.609
7 | 1.183 | 0.01599 | -0.095 | 74.02
7.5 | 1.217 | 0.01681 | -0.096 | 72.384
8 | 1.244 | 0.01778 | -0.096 | 69.966
8.5 | 1.264 | 0.01882 | -0.097 | 67.149
9 | 1.275 | 0.01986 | -0.098 | 64.175
9.5 | 1.276 | 0.02109 | -0.098 | 60.518
10 | 1.263 | 0.02243 | -0.098 | 56.313
10.5 | 1.038 | 0.06984 | -0.054 | 14.857
11 | 1.009 | 0.07524 | -0.053 | 13.412
11.5 | 0.965 | 0.0832 | -0.048 | 11.598
12 | 0.913 | 0.09085 | -0.044 | 10.047
12.5 | 0.853 | 0.09671 | -0.042 | 8.819
13 | 0.785 | 0.1053 | -0.041 | 7.456
13.5 | 0.711 | 0.11431 | -0.04 | 6.216
14 | 0.631 | 0.12548 | -0.042 | 5.026
14.5 | 0.546 | 0.13066 | -0.042 | 4.176

## 46. Re 1M Mach 0.25 (2)
BIGFOIL.COM POLAR EXPORT
NACA65A413
NACA65A413 |  |  |  | Cl Max: | 1.3109 | at alpha= | 13.5 | deg
XFOIL ncrit=9 |  |  |  | L/D Max: | 111.129 | at alpha= | 4 | deg
Re: | 1000000 |  |  | Cd Min: | 0.22812 | at alpha= | -20 | deg
Mach: | 0.25 |  |  | Cl=0 at alpha= | -3.7156 | deg
|  |  |  | @ Cl=0.1, Cd= | 0.0078554
|  |  |  | @ Cl=0.4, Cd= | 0.0057456
|  |  |  | @ Cl=0.6, Cd= | 0.0060515
alpha (deg) | Cl | Cd | Cm | Cl/Cd
-20 | -0.5575 | 0.22812 | -0.0063 | -2.4439
-19.5 | -0.5429 | 0.22022 | -0.0103 | -2.4653
-19 | -0.5248 | 0.21529 | -0.0132 | -2.4376
-18.5 | -0.5083 | 0.20902 | -0.0168 | -2.4318
-18 | -0.4927 | 0.20201 | -0.0204 | -2.439
-17.5 | -0.4805 | 0.19312 | -0.0251 | -2.4881
-17 | -0.467 | 0.18583 | -0.0288 | -2.513
-16.5 | -0.4545 | 0.17831 | -0.0321 | -2.5489
-16 | -0.4402 | 0.17244 | -0.034 | -2.5528
-15.5 | -0.4265 | 0.16628 | -0.0367 | -2.565
-15 | -0.4216 | 0.15673 | -0.0411 | -2.69
-14.5 | -0.4198 | 0.14749 | -0.0438 | -2.8463
-14 | -0.4065 | 0.14311 | -0.0444 | -2.8405
-13.5 | -0.4043 | 0.13747 | -0.0446 | -2.941
-13 | -0.3897 | 0.12929 | -0.0498 | -3.0142
-12.5 | -0.3893 | 0.1154 | -0.0586 | -3.3735
-12 | -0.3717 | 0.1077 | -0.0642 | -3.4513
-11.5 | -0.3507 | 0.10089 | -0.0698 | -3.4761
-11 | -0.3821 | 0.0799 | -0.0838 | -4.7822
-10.5 | -0.4219 | 0.05482 | -0.1084 | -7.6961
-10 | -0.4945 | 0.03458 | -0.1232 | -14.3002
-9.5 | -0.5018 | 0.02306 | -0.1239 | -21.7606
-9 | -0.4689 | 0.01833 | -0.1226 | -25.581
-8.5 | -0.4317 | 0.0164 | -0.1193 | -26.3232
-8 | -0.389 | 0.01412 | -0.1173 | -27.5496
-7.5 | -0.3496 | 0.01264 | -0.1141 | -27.6582
-7 | -0.3042 | 0.01188 | -0.1117 | -25.6061
-6.5 | -0.2571 | 0.01111 | -0.1097 | -23.1413
-6 | -0.2199 | 0.01019 | -0.1055 | -21.58
-5.5 | -0.1694 | 0.00986 | -0.104 | -17.1805
-5 | -0.1235 | 0.00937 | -0.1016 | -13.1804
-4.5 | -0.0772 | 0.00894 | -0.0992 | -8.6353
-4 | -0.0273 | 0.00867 | -0.0976 | -3.1488
-3.5 | 0.0207 | 0.0083 | -0.0956 | 2.494
-3 | 0.0695 | 0.00806 | -0.0937 | 8.6228
-2.5 | 0.1172 | 0.00774 | -0.0917 | 15.1421
-2 | 0.1429 | 0.00631 | -0.0857 | 22.6466
-1.5 | 0.1804 | 0.0057 | -0.0816 | 31.6491
-1 | 0.2297 | 0.00565 | -0.0798 | 40.6549
-0.5 | 0.2793 | 0.00566 | -0.078 | 49.3463
0 | 0.3298 | 0.00569 | -0.0764 | 57.9613
0.5 | 0.3811 | 0.00572 | -0.0751 | 66.6259
1 | 0.4327 | 0.00579 | -0.0738 | 74.7323
1.5 | 0.4849 | 0.00587 | -0.0727 | 82.6065
2 | 0.532 | 0.00593 | -0.0704 | 89.7133
2.5 | 0.5792 | 0.006 | -0.0681 | 96.5333
3 | 0.6236 | 0.00611 | -0.0652 | 102.0622
3.5 | 0.6669 | 0.00623 | -0.0621 | 107.0465
4 | 0.709 | 0.00638 | -0.0587 | 111.1285
4.5 | 0.7588 | 0.0069 | -0.0575 | 109.971
5 | 0.8369 | 0.01055 | -0.0663 | 79.327
5.5 | 0.8618 | 0.012 | -0.0606 | 71.8167
6 | 0.8988 | 0.01281 | -0.057 | 70.1639
6.5 | 0.9389 | 0.01354 | -0.0541 | 69.3427
7 | 0.9749 | 0.01454 | -0.0506 | 67.0495
7.5 | 1.0142 | 0.01542 | -0.0478 | 65.7717
8 | 1.0509 | 0.0165 | -0.0447 | 63.6909
8.5 | 1.0901 | 0.01749 | -0.0421 | 62.327
9 | 1.1232 | 0.01888 | -0.0387 | 59.4915
9.5 | 1.1566 | 0.0203 | -0.0356 | 56.9754
10 | 1.1851 | 0.02211 | -0.032 | 53.6002
10.5 | 1.2134 | 0.024 | -0.0286 | 50.5583
11 | 1.2367 | 0.02633 | -0.0249 | 46.9692
11.5 | 1.2572 | 0.02898 | -0.0212 | 43.3816
12 | 1.2723 | 0.03216 | -0.0174 | 39.5616
12.5 | 1.2913 | 0.0352 | -0.0143 | 36.6847
13 | 1.3065 | 0.03871 | -0.0114 | 33.751
13.5 | 1.3109 | 0.0434 | -0.0084 | 30.2051
14 | 1.2985 | 0.05008 | -0.0056 | 25.9285
14.5 | 1.2908 | 0.05679 | -0.0041 | 22.7294
15 | 1.2705 | 0.06553 | -0.0039 | 19.3881
15.5 | 1.2538 | 0.07457 | -0.0053 | 16.8137
16 | 1.2354 | 0.08467 | -0.0083 | 14.5908
16.5 | 1.1866 | 0.10065 | -0.0151 | 11.7894
17 | 1.1538 | 0.1156 | -0.0229 | 9.981
17.5 | 1.0884 | 0.13886 | -0.0361 | 7.8381
18 | 1.0338 | 0.16233 | -0.0491 | 6.3685
19 | 0.9163 | 0.22545 | -0.0807 | 4.0643

## 47. Re 1M Mach 0.50 (1)
BIGFOIL.COM POLAR EXPORT
NACA65A413
NACA65A413 |  |  |  | Cl Max: | 1.261 | at alpha= | 20 | deg
JavaFoil+Calcfoil stall+Eppler ext transition |  |  |  | L/D Max: | 115.925 | at alpha= | 3 | deg
Re: | 1000000 |  |  | Cd Min: | 0.00639 | at alpha= | -1 | deg
Mach: | 0.5 |  |  | Cl=0 at alpha= | -3.2464 | deg
|  |  |  | @ Cl=0.1, Cd= | 0.0085074
|  |  |  | @ Cl=0.4, Cd= | 0.0064816
|  |  |  | @ Cl=0.6, Cd= | 0.0067794
alpha (deg) | Cl | Cd | Cm | Cl/Cd
-20 | -0.92 | 0.19734 | -0.029 | -4.663
-19.5 | -0.893 | 0.19099 | -0.029 | -4.677
-19 | -0.866 | 0.18563 | -0.029 | -4.667
-18.5 | -0.84 | 0.17868 | -0.03 | -4.7
-18 | -0.813 | 0.17478 | -0.03 | -4.652
-17.5 | -0.786 | 0.17033 | -0.031 | -4.616
-17 | -0.759 | 0.16599 | -0.031 | -4.575
-16.5 | -0.731 | 0.15832 | -0.031 | -4.617
-16 | -0.703 | 0.15264 | -0.031 | -4.608
-15.5 | -0.676 | 0.1473 | -0.031 | -4.591
-15 | -0.649 | 0.1422 | -0.032 | -4.566
-14.5 | -0.622 | 0.1383 | -0.032 | -4.498
-14 | -0.595 | 0.13445 | -0.033 | -4.425
-13.5 | -0.568 | 0.12808 | -0.033 | -4.432
-13 | -0.539 | 0.12164 | -0.032 | -4.433
-12.5 | -0.512 | 0.11598 | -0.032 | -4.412
-12 | -0.484 | 0.1119 | -0.032 | -4.329
-11.5 | -0.457 | 0.10785 | -0.033 | -4.237
-11 | -0.43 | 0.10397 | -0.033 | -4.132
-10.5 | -0.401 | 0.09823 | -0.031 | -4.086
-10 | -0.374 | 0.09441 | -0.032 | -3.96
-9.5 | -0.346 | 0.08993 | -0.032 | -3.851
-9 | -0.319 | 0.09241 | -0.032 | -3.449
-8.5 | -0.291 | 0.08524 | -0.03 | -3.41
-8 | -0.263 | 0.06102 | -0.032 | -4.315
-7.5 | -0.236 | 0.05215 | -0.037 | -4.532
-7 | -0.327 | 0.04907 | -0.031 | -6.656
-6.5 | -0.316 | 0.04421 | -0.04 | -7.137
-6 | -0.349 | 0.01071 | -0.081 | -32.58
-5.5 | -0.295 | 0.01023 | -0.082 | -28.829
-5 | -0.235 | 0.00986 | -0.083 | -23.79
-4.5 | -0.17 | 0.00938 | -0.085 | -18.143
-4 | -0.103 | 0.00912 | -0.086 | -11.343
-3.5 | -0.035 | 0.00885 | -0.087 | -3.975
-3 | 0.034 | 0.00867 | -0.088 | 3.914
-2.5 | 0.103 | 0.0085 | -0.089 | 12.171
-2 | 0.173 | 0.00845 | -0.09 | 20.511
-1.5 | 0.244 | 0.00833 | -0.091 | 29.229
-1 | 0.313 | 0.00639 | -0.092 | 49.042
-0.5 | 0.383 | 0.00645 | -0.093 | 59.416
0 | 0.453 | 0.00658 | -0.094 | 68.82
0.5 | 0.522 | 0.00666 | -0.095 | 78.468
1 | 0.592 | 0.00676 | -0.096 | 87.541
1.5 | 0.662 | 0.00693 | -0.097 | 95.493
2 | 0.729 | 0.00708 | -0.098 | 102.979
2.5 | 0.797 | 0.00725 | -0.099 | 109.924
3 | 0.864 | 0.00745 | -0.1 | 115.925
3.5 | 0.919 | 0.01341 | -0.1 | 68.561
4 | 0.982 | 0.01402 | -0.101 | 70.048
4.5 | 1.042 | 0.0147 | -0.102 | 70.835
5 | 1.097 | 0.01546 | -0.102 | 70.932
5.5 | 1.146 | 0.01635 | -0.103 | 70.111
6 | 1.184 | 0.01765 | -0.104 | 67.087
6.5 | 1.199 | 0.01891 | -0.105 | 63.407
7 | 1.176 | 0.02046 | -0.105 | 57.457
7.5 | 0.848 | 0.0564 | -0.047 | 15.032
8 | 0.617 | 0.06718 | -0.041 | 9.186
8.5 | 0.644 | 0.0844 | -0.042 | 7.634
9 | 0.671 | 0.08313 | -0.044 | 8.075
9.5 | 0.699 | 0.09519 | -0.047 | 7.34
10 | 0.726 | 0.09445 | -0.048 | 7.683
10.5 | 0.754 | 0.10197 | -0.052 | 7.391
11 | 0.78 | 0.10666 | -0.053 | 7.316
11.5 | 0.807 | 0.10992 | -0.053 | 7.34
12 | 0.834 | 0.11393 | -0.054 | 7.318
12.5 | 0.862 | 0.12597 | -0.058 | 6.84
13 | 0.888 | 0.12962 | -0.058 | 6.851
13.5 | 0.914 | 0.13327 | -0.059 | 6.861
14 | 0.941 | 0.1355 | -0.059 | 6.941
14.5 | 0.967 | 0.14335 | -0.061 | 6.749
15 | 0.995 | 0.15214 | -0.064 | 6.543
15.5 | 1.022 | 0.15044 | -0.065 | 6.79
16 | 1.048 | 0.15611 | -0.065 | 6.71
16.5 | 1.074 | 0.15913 | -0.066 | 6.748
17 | 1.1 | 0.16971 | -0.067 | 6.483
17.5 | 1.128 | 0.17517 | -0.07 | 6.441
18 | 1.154 | 0.17846 | -0.071 | 6.467
18.5 | 1.181 | 0.18132 | -0.072 | 6.511
19 | 1.21 | 0.19425 | -0.076 | 6.232
19.5 | 1.235 | 0.19274 | -0.076 | 6.406
20 | 1.261 | 0.20107 | -0.076 | 6.269

## 48. Re 1M Mach 0.50 (2)
BIGFOIL.COM POLAR EXPORT
NACA65A413
NACA65A413 |  |  |  | Cl Max: | 1.1342 | at alpha= | 10 | deg
XFOIL ncrit=9 |  |  |  | L/D Max: | 104.457 | at alpha= | 4 | deg
Re: | 1000000 |  |  | Cd Min: | 0.24661 | at alpha= | -20 | deg
Mach: | 0.5 |  |  | Cl=0 at alpha= | -3.7016 | deg
|  |  |  | @ Cl=0.1, Cd= | 0.0084492
|  |  |  | @ Cl=0.4, Cd= | 0.0061738
|  |  |  | @ Cl=0.6, Cd= | 0.0064548
alpha (deg) | Cl | Cd | Cm | Cl/Cd
-20 | -0.5839 | 0.24661 | -0.0073 | -2.3677
-19.5 | -0.5636 | 0.23854 | -0.0114 | -2.3627
-19 | -0.5426 | 0.23188 | -0.0154 | -2.34
-18.5 | -0.5222 | 0.2242 | -0.0197 | -2.3292
-18 | -0.5028 | 0.21547 | -0.0245 | -2.3335
-17.5 | -0.4849 | 0.20719 | -0.029 | -2.3404
-17 | -0.4678 | 0.19921 | -0.0333 | -2.3483
-16.5 | -0.4496 | 0.19159 | -0.0363 | -2.3467
-16 | -0.4312 | 0.18524 | -0.0389 | -2.3278
-15.5 | -0.4157 | 0.17753 | -0.0424 | -2.3416
-15 | -0.4053 | 0.16956 | -0.0454 | -2.3903
-14.5 | -0.4036 | 0.16212 | -0.0462 | -2.4895
-13.5 | -0.3485 | 0.1456 | -0.0582 | -2.3935
-13 | -0.3308 | 0.13518 | -0.0668 | -2.4471
-12.5 | -0.3074 | 0.12766 | -0.071 | -2.408
-12 | -0.2856 | 0.11931 | -0.0773 | -2.3938
-11.5 | -0.2703 | 0.10874 | -0.0866 | -2.4857
-11 | -0.2518 | 0.09948 | -0.0937 | -2.5312
-10.5 | -0.2502 | 0.08773 | -0.1002 | -2.8519
-9 | -0.2481 | 0.05538 | -0.1266 | -4.48
-8.5 | -0.2669 | 0.04079 | -0.1441 | -6.5433
-8 | -0.2776 | 0.03125 | -0.1523 | -8.8832
-7.5 | -0.2828 | 0.02556 | -0.1485 | -11.0642
-7 | -0.2733 | 0.02057 | -0.1426 | -13.2863
-6.5 | -0.252 | 0.01655 | -0.1357 | -15.2266
-6 | -0.2136 | 0.01343 | -0.1304 | -15.9047
-5.5 | -0.1717 | 0.01165 | -0.1251 | -14.7382
-5 | -0.1257 | 0.01068 | -0.1202 | -11.7697
-4.5 | -0.08 | 0.00992 | -0.1154 | -8.0645
-4 | -0.0305 | 0.00941 | -0.1114 | -3.2412
-3.5 | 0.0206 | 0.00898 | -0.1079 | 2.294
-3 | 0.0718 | 0.00858 | -0.1046 | 8.3683
-2.5 | 0.1257 | 0.00833 | -0.1019 | 15.09
-2 | 0.1782 | 0.00803 | -0.099 | 22.1918
-1.5 | 0.2006 | 0.0065 | -0.091 | 30.8615
-0.5 | 0.297 | 0.00605 | -0.0835 | 49.0909
0 | 0.3529 | 0.0061 | -0.0814 | 57.8525
0.5 | 0.4103 | 0.00619 | -0.0796 | 66.2843
1 | 0.4668 | 0.00625 | -0.0776 | 74.688
1.5 | 0.5245 | 0.00633 | -0.0759 | 82.8594
2 | 0.5755 | 0.00641 | -0.0726 | 89.7816
2.5 | 0.6247 | 0.0065 | -0.0688 | 96.1077
3 | 0.6683 | 0.00664 | -0.0637 | 100.6476
3.5 | 0.7133 | 0.00688 | -0.059 | 103.6773
4 | 0.7594 | 0.00727 | -0.0546 | 104.4567
4.5 | 0.7818 | 0.00908 | -0.0475 | 86.1013
5 | 0.8193 | 0.01318 | -0.0482 | 62.1624
5.5 | 0.8796 | 0.01476 | -0.0482 | 59.5935
6 | 0.9182 | 0.01621 | -0.0438 | 56.644
6.5 | 0.9583 | 0.01771 | -0.0397 | 54.1107
7 | 0.9907 | 0.01971 | -0.0348 | 50.2638
7.5 | 1.0287 | 0.02156 | -0.0305 | 47.7134
8 | 1.0582 | 0.02403 | -0.0256 | 44.0366
8.5 | 1.0856 | 0.02681 | -0.0207 | 40.4924
9 | 1.11 | 0.02999 | -0.0155 | 37.0123
9.5 | 1.1255 | 0.03401 | -0.0098 | 33.0932
10 | 1.1342 | 0.03904 | -0.004 | 29.0523
10.5 | 1.1264 | 0.04583 | 0.0003 | 24.5778
11 | 1.0958 | 0.05539 | 0.0029 | 19.7834
11.5 | 1.0608 | 0.06626 | 0.0021 | 16.0097
12 | 1.019 | 0.07939 | -0.0021 | 12.8354
12.5 | 0.9805 | 0.09395 | -0.0095 | 10.4364
13 | 0.9495 | 0.1095 | -0.0188 | 8.6712
13.5 | 0.9145 | 0.12788 | -0.0291 | 7.1512
14 | 0.8907 | 0.14427 | -0.0381 | 6.1738
14.5 | 0.8832 | 0.15762 | -0.0454 | 5.6033
15 | 0.8833 | 0.16959 | -0.052 | 5.2084

## 49. Re 2M Mach 0.00 (1)
BIGFOIL.COM POLAR EXPORT
NACA65A413
NACA65A413 |  |  |  | Cl Max: | 1.329 | at alpha= | 10.5 | deg
JavaFoil+Calcfoil stall+Eppler ext transition |  |  |  | L/D Max: | 127.389 | at alpha= | 3 | deg
Re: | 2000000 |  |  | Cd Min: | 0.00532 | at alpha= | -1 | deg
Mach: | 0 |  |  | Cl=0 at alpha= | -3.2417 | deg
|  |  |  | @ Cl=0.1, Cd= | 0.007245
|  |  |  | @ Cl=0.4, Cd= | 0.0054093
|  |  |  | @ Cl=0.6, Cd= | 0.0056366
alpha (deg) | Cl | Cd | Cm | Cl/Cd
-14.5 | -0.63 | 0.10409 | -0.025 | -6.056
-14 | -0.639 | 0.09871 | -0.026 | -6.478
-13.5 | -0.646 | 0.09225 | -0.028 | -7.005
-13 | -0.649 | 0.08681 | -0.028 | -7.471
-12.5 | -0.647 | 0.08151 | -0.029 | -7.939
-12 | -0.639 | 0.0759 | -0.031 | -8.413
-11.5 | -0.626 | 0.07198 | -0.031 | -8.691
-11 | -0.61 | 0.06606 | -0.033 | -9.236
-10.5 | -0.59 | 0.06142 | -0.035 | -9.602
-10 | -0.573 | 0.0518 | -0.042 | -11.054
-9.5 | -0.658 | 0.01097 | -0.064 | -59.926
-9 | -0.618 | 0.01049 | -0.065 | -58.9
-8.5 | -0.575 | 0.00988 | -0.066 | -58.142
-8 | -0.529 | 0.00949 | -0.067 | -55.722
-7.5 | -0.48 | 0.00919 | -0.068 | -52.243
-7 | -0.429 | 0.00888 | -0.069 | -48.336
-6.5 | -0.376 | 0.00863 | -0.07 | -43.571
-6 | -0.321 | 0.00836 | -0.07 | -38.476
-5.5 | -0.265 | 0.00813 | -0.071 | -32.613
-5 | -0.208 | 0.00788 | -0.072 | -26.368
-4.5 | -0.149 | 0.00772 | -0.073 | -19.365
-4 | -0.09 | 0.00757 | -0.074 | -11.934
-3.5 | -0.031 | 0.00745 | -0.075 | -4.107
-3 | 0.029 | 0.00736 | -0.076 | 4.004
-2.5 | 0.09 | 0.00726 | -0.077 | 12.365
-2 | 0.15 | 0.00717 | -0.078 | 20.951
-1.5 | 0.211 | 0.00708 | -0.079 | 29.776
-1 | 0.271 | 0.00532 | -0.08 | 50.969
-0.5 | 0.332 | 0.00537 | -0.08 | 61.777
0 | 0.392 | 0.0054 | -0.081 | 72.649
0.5 | 0.452 | 0.00547 | -0.082 | 82.641
1 | 0.513 | 0.00553 | -0.083 | 92.703
1.5 | 0.573 | 0.0056 | -0.084 | 102.262
2 | 0.632 | 0.00568 | -0.085 | 111.26
2.5 | 0.691 | 0.00579 | -0.086 | 119.405
3 | 0.75 | 0.00589 | -0.087 | 127.389
3.5 | 0.809 | 0.01032 | -0.088 | 78.361
4 | 0.866 | 0.01072 | -0.088 | 80.835
4.5 | 0.923 | 0.01113 | -0.089 | 82.942
5 | 0.976 | 0.01079 | -0.09 | 90.474
5.5 | 1.028 | 0.01176 | -0.091 | 87.37
6 | 1.076 | 0.01221 | -0.091 | 88.141
6.5 | 1.122 | 0.01268 | -0.092 | 88.442
7 | 1.163 | 0.01342 | -0.093 | 86.688
7.5 | 1.202 | 0.01401 | -0.093 | 85.811
8 | 1.236 | 0.01468 | -0.094 | 84.187
8.5 | 1.265 | 0.01538 | -0.095 | 82.25
9 | 1.289 | 0.01619 | -0.095 | 79.624
9.5 | 1.308 | 0.01691 | -0.096 | 77.364
10 | 1.322 | 0.01788 | -0.096 | 73.937
10.5 | 1.329 | 0.01894 | -0.097 | 70.191
11 | 1.325 | 0.02002 | -0.098 | 66.191
11.5 | 1.31 | 0.02115 | -0.098 | 61.937
12 | 1.288 | 0.02281 | -0.098 | 56.449
12.5 | 1.26 | 0.02448 | -0.098 | 51.457
13 | 1.15 | 0.04288 | -0.09 | 26.823
13.5 | 1.017 | 0.0869 | -0.064 | 11.707
14 | 0.979 | 0.09689 | -0.057 | 10.1
14.5 | 0.945 | 0.10358 | -0.056 | 9.125
15 | 0.91 | 0.11128 | -0.055 | 8.176
15.5 | 0.874 | 0.11987 | -0.054 | 7.29

## 50. Re 2M Mach 0.00 (2)
BIGFOIL.COM POLAR EXPORT
NACA65A413
NACA65A413 |  |  |  | Cl Max: | 1.5558 | at alpha= | 17.5 | deg
XFOIL ncrit=9 |  |  |  | L/D Max: | 121.45 | at alpha= | 3.5 | deg
Re: | 2000000 |  |  | Cd Min: | 0.0925 | at alpha= | 20 | deg
Mach: | 0 |  |  | Cl=0 at alpha= | -3.5871 | deg
|  |  |  | @ Cl=0.1, Cd= | 0.006592
|  |  |  | @ Cl=0.4, Cd= | 0.0046124
|  |  |  | @ Cl=0.6, Cd= | 0.0050806
alpha (deg) | Cl | Cd | Cm | Cl/Cd
-17 | -0.9911 | 0.0607 | -0.0811 | -16.3278
-16.5 | -1.0688 | 0.04294 | -0.0921 | -24.8905
-16 | -1.0646 | 0.03829 | -0.0936 | -27.8036
-15.5 | -1.0575 | 0.03465 | -0.0936 | -30.5195
-15 | -1.0553 | 0.02965 | -0.095 | -35.5919
-14.5 | -1.0185 | 0.02701 | -0.098 | -37.7083
-14 | -0.9824 | 0.02422 | -0.1006 | -40.5615
-13.5 | -0.9541 | 0.02165 | -0.1004 | -44.0693
-13 | -0.915 | 0.02051 | -0.0996 | -44.6124
-12.5 | -0.8708 | 0.01951 | -0.0994 | -44.6335
-12 | -0.8318 | 0.01744 | -0.099 | -47.695
-11.5 | -0.7838 | 0.0156 | -0.0998 | -50.2436
-11 | -0.7281 | 0.01438 | -0.1016 | -50.6328
-10.5 | -0.6689 | 0.01377 | -0.1036 | -48.5766
-10 | -0.6201 | 0.01279 | -0.1034 | -48.4832
-9 | -0.5186 | 0.01126 | -0.1033 | -46.0568
-8.5 | -0.4684 | 0.01062 | -0.1029 | -44.1055
-8 | -0.4261 | 0.00966 | -0.1008 | -44.1097
-7.5 | -0.3784 | 0.00917 | -0.0997 | -41.265
-7 | -0.33 | 0.00877 | -0.0985 | -37.6283
-6.5 | -0.2833 | 0.00833 | -0.097 | -34.0096
-6 | -0.2356 | 0.00796 | -0.0956 | -29.598
-5.5 | -0.1875 | 0.00765 | -0.0943 | -24.5098
-5 | -0.1384 | 0.0074 | -0.0931 | -18.7027
-4.5 | -0.0888 | 0.00722 | -0.092 | -12.2992
-4 | -0.0403 | 0.00701 | -0.0906 | -5.7489
-3.5 | 0.0085 | 0.00685 | -0.0893 | 1.2409
-3 | 0.0581 | 0.00672 | -0.0882 | 8.6458
-2.5 | 0.1072 | 0.00657 | -0.0869 | 16.3166
-2 | 0.1505 | 0.00611 | -0.0846 | 24.6318
-1.5 | 0.1822 | 0.00513 | -0.08 | 35.5166
-1 | 0.2232 | 0.00467 | -0.0771 | 47.7944
-0.5 | 0.272 | 0.00463 | -0.0757 | 58.7473
0 | 0.3216 | 0.00458 | -0.0745 | 70.2183
0.5 | 0.3719 | 0.00459 | -0.0734 | 81.024
1 | 0.422 | 0.00463 | -0.0723 | 91.1447
1.5 | 0.4695 | 0.00472 | -0.0706 | 99.4703
2 | 0.5168 | 0.00483 | -0.0689 | 106.9979
2.5 | 0.5645 | 0.00495 | -0.0673 | 114.0404
3 | 0.6107 | 0.00512 | -0.0654 | 119.2773
3.5 | 0.6534 | 0.00538 | -0.0628 | 121.4498
4 | 0.6835 | 0.00606 | -0.0577 | 112.7888
4.5 | 0.7112 | 0.00751 | -0.0529 | 94.7004
5 | 0.7558 | 0.00918 | -0.0524 | 82.3312
5.5 | 0.8227 | 0.01007 | -0.0563 | 81.6981
6.5 | 0.9735 | 0.01097 | -0.0669 | 88.742
7 | 1.0144 | 0.01145 | -0.0645 | 88.5939
7.5 | 1.0541 | 0.01203 | -0.0619 | 87.6226
8 | 1.095 | 0.01257 | -0.0598 | 87.1122
8.5 | 1.1334 | 0.01326 | -0.0573 | 85.4751
9 | 1.1698 | 0.01409 | -0.0546 | 83.0234
9.5 | 1.2069 | 0.01491 | -0.0521 | 80.9457
10 | 1.2409 | 0.01592 | -0.0493 | 77.946
10.5 | 1.2744 | 0.01699 | -0.0466 | 75.0088
11 | 1.3054 | 0.01825 | -0.0436 | 71.5288
11.5 | 1.3365 | 0.01952 | -0.0409 | 68.4682
12 | 1.3645 | 0.02105 | -0.038 | 64.8219
12.5 | 1.392 | 0.02263 | -0.0351 | 61.5113
13 | 1.42 | 0.02421 | -0.0326 | 58.6534
13.5 | 1.4454 | 0.02602 | -0.03 | 55.5496
14 | 1.4623 | 0.02855 | -0.0267 | 51.2189
14.5 | 1.4767 | 0.03137 | -0.0235 | 47.0736
15 | 1.499 | 0.03363 | -0.0214 | 44.5733
15.5 | 1.5174 | 0.03632 | -0.0193 | 41.7786
16 | 1.5359 | 0.0391 | -0.0175 | 39.2813
16.5 | 1.5452 | 0.04286 | -0.0155 | 36.0523
17 | 1.5541 | 0.04685 | -0.014 | 33.1718
17.5 | 1.5558 | 0.05182 | -0.0127 | 30.0232
18 | 1.5375 | 0.05936 | -0.0116 | 25.9013
18.5 | 1.5232 | 0.06697 | -0.0118 | 22.7445
19 | 1.5266 | 0.07264 | -0.0125 | 21.016
19.5 | 1.5199 | 0.07997 | -0.0139 | 19.0059
20 | 1.4814 | 0.0925 | -0.0176 | 16.0151

## 51. Re 2M Mach 0.10 (1)
BIGFOIL.COM POLAR EXPORT
NACA65A413
NACA65A413 |  |  |  | Cl Max: | 1.322 | at alpha= | 10.5 | deg
JavaFoil+Calcfoil stall+Eppler ext transition |  |  |  | L/D Max: | 127.362 | at alpha= | 3 | deg
Re: | 2000000 |  |  | Cd Min: | 0.00533 | at alpha= | -1 | deg
Mach: | 0.1 |  |  | Cl=0 at alpha= | -3.2459 | deg
|  |  |  | @ Cl=0.1, Cd= | 0.0072469
|  |  |  | @ Cl=0.4, Cd= | 0.0054159
|  |  |  | @ Cl=0.6, Cd= | 0.0056544
alpha (deg) | Cl | Cd | Cm | Cl/Cd
-14.5 | -0.607 | 0.10591 | -0.024 | -5.73
-14 | -0.619 | 0.10097 | -0.025 | -6.135
-13.5 | -0.629 | 0.09359 | -0.027 | -6.724
-13 | -0.635 | 0.0887 | -0.027 | -7.156
-12.5 | -0.637 | 0.08287 | -0.029 | -7.681
-12 | -0.63 | 0.07752 | -0.03 | -8.13
-11.5 | -0.62 | 0.07203 | -0.031 | -8.601
-11 | -0.605 | 0.06667 | -0.033 | -9.081
-10.5 | -0.587 | 0.06212 | -0.034 | -9.446
-10 | -0.564 | 0.05672 | -0.037 | -9.938
-9.5 | -0.648 | 0.01126 | -0.064 | -57.537
-9 | -0.618 | 0.01073 | -0.065 | -57.593
-8.5 | -0.575 | 0.00993 | -0.066 | -57.951
-8 | -0.53 | 0.00951 | -0.067 | -55.676
-7.5 | -0.481 | 0.00921 | -0.068 | -52.248
-7 | -0.431 | 0.0089 | -0.069 | -48.366
-6.5 | -0.378 | 0.00866 | -0.07 | -43.629
-6 | -0.323 | 0.00837 | -0.071 | -38.558
-5.5 | -0.266 | 0.00819 | -0.072 | -32.521
-5 | -0.209 | 0.00791 | -0.073 | -26.408
-4.5 | -0.15 | 0.00773 | -0.074 | -19.437
-4 | -0.091 | 0.00758 | -0.074 | -11.98
-3.5 | -0.031 | 0.00746 | -0.075 | -4.123
-3 | 0.03 | 0.00736 | -0.076 | 4.021
-2.5 | 0.09 | 0.00726 | -0.077 | 12.42
-2 | 0.151 | 0.00718 | -0.078 | 21.035
-1.5 | 0.212 | 0.00709 | -0.079 | 29.916
-1 | 0.273 | 0.00533 | -0.08 | 51.199
-0.5 | 0.333 | 0.00536 | -0.081 | 62.169
0 | 0.394 | 0.00541 | -0.082 | 72.907
0.5 | 0.455 | 0.00547 | -0.083 | 83.094
1 | 0.515 | 0.00554 | -0.084 | 93.008
1.5 | 0.576 | 0.00563 | -0.084 | 102.329
2 | 0.635 | 0.00569 | -0.085 | 111.662
2.5 | 0.695 | 0.0058 | -0.086 | 119.762
3 | 0.754 | 0.00592 | -0.087 | 127.362
3.5 | 0.813 | 0.01041 | -0.088 | 78.048
4 | 0.871 | 0.01076 | -0.089 | 80.919
4.5 | 0.927 | 0.01118 | -0.09 | 82.956
5 | 0.98 | 0.01088 | -0.09 | 90.114
5.5 | 1.032 | 0.01184 | -0.091 | 87.183
6 | 1.081 | 0.01229 | -0.092 | 87.892
6.5 | 1.126 | 0.01277 | -0.092 | 88.142
7 | 1.167 | 0.01352 | -0.093 | 86.298
7.5 | 1.205 | 0.01412 | -0.094 | 85.329
8 | 1.238 | 0.01485 | -0.094 | 83.369
8.5 | 1.266 | 0.01558 | -0.095 | 81.271
9 | 1.289 | 0.01637 | -0.096 | 78.737
9.5 | 1.306 | 0.01712 | -0.096 | 76.324
10 | 1.317 | 0.01802 | -0.097 | 73.094
10.5 | 1.322 | 0.01922 | -0.097 | 68.773
11 | 1.314 | 0.02035 | -0.098 | 64.578
11.5 | 1.294 | 0.02161 | -0.098 | 59.864
12 | 1.269 | 0.02287 | -0.099 | 55.506
12.5 | 1.22 | 0.02722 | -0.097 | 44.834
13 | 1.016 | 0.08439 | -0.061 | 12.039
13.5 | 0.979 | 0.09185 | -0.057 | 10.658
14 | 0.943 | 0.09873 | -0.056 | 9.555
14.5 | 0.905 | 0.10641 | -0.054 | 8.502
15 | 0.866 | 0.11223 | -0.054 | 7.716
15.5 | 0.825 | 0.12212 | -0.052 | 6.752

## 52. Re 2M Mach 0.10 (2)
BIGFOIL.COM POLAR EXPORT
NACA65A413
NACA65A413 |  |  |  | Cl Max: | 1.5383 | at alpha= | 17 | deg
XFOIL ncrit=9 |  |  |  | L/D Max: | 121.352 | at alpha= | 3.5 | deg
Re: | 2000000 |  |  | Cd Min: | 0.21657 | at alpha= | -19.5 | deg
Mach: | 0.1 |  |  | Cl=0 at alpha= | -3.5849 | deg
|  |  |  | @ Cl=0.1, Cd= | 0.0066004
|  |  |  | @ Cl=0.4, Cd= | 0.0046213
|  |  |  | @ Cl=0.6, Cd= | 0.0050923
alpha (deg) | Cl | Cd | Cm | Cl/Cd
-19.5 | -0.542 | 0.21657 | -0.0082 | -2.5027
-19 | -0.5277 | 0.20921 | -0.0121 | -2.5223
-18.5 | -0.5144 | 0.20279 | -0.0155 | -2.5366
-18 | -0.4986 | 0.19694 | -0.0189 | -2.5317
-17.5 | -0.4956 | 0.1846 | -0.0232 | -2.6847
-16 | -0.9703 | 0.05148 | -0.0887 | -18.8481
-15.5 | -0.982 | 0.04389 | -0.0929 | -22.3741
-14.5 | -0.9881 | 0.03132 | -0.0996 | -31.5485
-14 | -0.9649 | 0.02714 | -0.1026 | -35.5527
-13.5 | -0.943 | 0.02343 | -0.1037 | -40.2475
-13 | -0.9079 | 0.02186 | -0.1029 | -41.5325
-12.5 | -0.8673 | 0.02056 | -0.1023 | -42.1839
-12 | -0.8175 | 0.0204 | -0.102 | -40.0735
-11.5 | -0.7874 | 0.01634 | -0.1013 | -48.1885
-11 | -0.7322 | 0.01485 | -0.1031 | -49.3064
-10.5 | -0.6726 | 0.01418 | -0.105 | -47.433
-10 | -0.6231 | 0.01313 | -0.1048 | -47.4562
-9 | -0.5211 | 0.01143 | -0.1045 | -45.5906
-8.5 | -0.4689 | 0.01089 | -0.1043 | -43.0579
-8 | -0.4278 | 0.00979 | -0.102 | -43.6977
-7.5 | -0.3801 | 0.00924 | -0.1007 | -41.1364
-7 | -0.3318 | 0.00882 | -0.0994 | -37.619
-6.5 | -0.2843 | 0.00841 | -0.0979 | -33.805
-6 | -0.237 | 0.00799 | -0.0963 | -29.6621
-5.5 | -0.1886 | 0.00768 | -0.0949 | -24.5573
-5 | -0.1393 | 0.00743 | -0.0937 | -18.7483
-4.5 | -0.0896 | 0.00723 | -0.0925 | -12.3928
-4 | -0.0406 | 0.00703 | -0.0912 | -5.7752
-3.5 | 0.0083 | 0.00686 | -0.0898 | 1.2099
-2.5 | 0.1072 | 0.00658 | -0.0873 | 16.2918
-2 | 0.1516 | 0.00617 | -0.085 | 24.5705
-1.5 | 0.1833 | 0.00518 | -0.0804 | 35.3861
-1 | 0.224 | 0.00469 | -0.0774 | 47.7612
0 | 0.3224 | 0.0046 | -0.0746 | 70.087
0.5 | 0.3732 | 0.0046 | -0.0736 | 81.1304
1 | 0.4236 | 0.00464 | -0.0725 | 91.2931
1.5 | 0.4712 | 0.00473 | -0.0707 | 99.6195
2 | 0.5189 | 0.00484 | -0.069 | 107.2107
2.5 | 0.5667 | 0.00497 | -0.0674 | 114.0241
3 | 0.613 | 0.00514 | -0.0654 | 119.2607
3.5 | 0.6553 | 0.0054 | -0.0626 | 121.3519
4 | 0.6852 | 0.00611 | -0.0574 | 112.144
5 | 0.7587 | 0.00932 | -0.0524 | 81.4056
5.5 | 0.8247 | 0.01014 | -0.0559 | 81.3314
6 | 0.9147 | 0.01045 | -0.0644 | 87.5311
6.5 | 0.9752 | 0.01104 | -0.0662 | 88.3333
7 | 1.016 | 0.01154 | -0.0636 | 88.0416
7.5 | 1.0563 | 0.01212 | -0.0611 | 87.1535
8 | 1.097 | 0.01271 | -0.0588 | 86.31
8.5 | 1.1357 | 0.01342 | -0.0563 | 84.6274
9 | 1.1724 | 0.01427 | -0.0536 | 82.1584
9.5 | 1.2086 | 0.01517 | -0.0509 | 79.6704
10 | 1.2433 | 0.0162 | -0.0481 | 76.7469
10.5 | 1.2757 | 0.01737 | -0.0451 | 73.4427
11 | 1.3076 | 0.01863 | -0.0422 | 70.1879
11.5 | 1.338 | 0.02001 | -0.0393 | 66.8666
12 | 1.3629 | 0.02179 | -0.0359 | 62.547
12.5 | 1.3932 | 0.02325 | -0.0334 | 59.9226
13 | 1.4204 | 0.02496 | -0.0307 | 56.9071
13.5 | 1.4421 | 0.02714 | -0.0276 | 53.1356
14 | 1.4584 | 0.02981 | -0.0243 | 48.9232
14.5 | 1.4748 | 0.0326 | -0.0214 | 45.2393
15 | 1.494 | 0.03524 | -0.019 | 42.395
15.5 | 1.5112 | 0.03819 | -0.0169 | 39.5706
16 | 1.5285 | 0.04123 | -0.0152 | 37.0725
16.5 | 1.5345 | 0.04551 | -0.0132 | 33.7179
17 | 1.5383 | 0.05025 | -0.0117 | 30.6129
17.5 | 1.5357 | 0.05596 | -0.0106 | 27.4428
18 | 1.5151 | 0.06419 | -0.0103 | 23.6034
18.5 | 1.4941 | 0.0731 | -0.0112 | 20.4391
19 | 1.4896 | 0.08029 | -0.0127 | 18.5527
19.5 | 1.4753 | 0.08921 | -0.0152 | 16.5374
20 | 1.4266 | 0.10439 | -0.0211 | 13.6661

## 53. Re 2M Mach 0.25 (1)
BIGFOIL.COM POLAR EXPORT
NACA65A413
NACA65A413 |  |  |  | Cl Max: | 1.281 | at alpha= | 9.5 | deg
JavaFoil+Calcfoil stall+Eppler ext transition |  |  |  | L/D Max: | 128.566 | at alpha= | 3 | deg
Re: | 2000000 |  |  | Cd Min: | 0.00538 | at alpha= | -1 | deg
Mach: | 0.25 |  |  | Cl=0 at alpha= | -3.2419 | deg
|  |  |  | @ Cl=0.1, Cd= | 0.0073044
|  |  |  | @ Cl=0.4, Cd= | 0.0054744
|  |  |  | @ Cl=0.6, Cd= | 0.12127
alpha (deg) | Cl | Cd | Cm | Cl/Cd
-13.5 | -0.484 | 0.10131 | -0.025 | -4.782
-13 | -0.518 | 0.09351 | -0.026 | -5.543
-12.5 | -0.545 | 0.08889 | -0.025 | -6.128
-12 | -0.558 | 0.08288 | -0.025 | -6.733
-11.5 | -0.566 | 0.07702 | -0.028 | -7.343
-11 | -0.566 | 0.07136 | -0.03 | -7.933
-10.5 | -0.56 | 0.06568 | -0.032 | -8.52
-10 | -0.544 | 0.06121 | -0.034 | -8.882
-9.5 | -0.522 | 0.05709 | -0.035 | -9.148
-9 | -0.497 | 0.05266 | -0.037 | -9.442
-8.5 | -0.576 | 0.0104 | -0.068 | -55.366
-8 | -0.533 | 0.00992 | -0.069 | -53.747
-7.5 | -0.487 | 0.00953 | -0.07 | -51.136
-7 | -0.437 | 0.0092 | -0.071 | -47.538
-6.5 | -0.385 | 0.00886 | -0.072 | -43.442
-6 | -0.33 | 0.00855 | -0.073 | -38.578
-5.5 | -0.273 | 0.00835 | -0.074 | -32.671
-5 | -0.214 | 0.00804 | -0.075 | -26.624
-4.5 | -0.154 | 0.00783 | -0.076 | -19.682
-4 | -0.093 | 0.00767 | -0.077 | -12.144
-3.5 | -0.032 | 0.00753 | -0.077 | -4.195
-3 | 0.03 | 0.00742 | -0.078 | 4.099
-2.5 | 0.093 | 0.00731 | -0.079 | 12.673
-2 | 0.155 | 0.00726 | -0.08 | 21.37
-1.5 | 0.218 | 0.00716 | -0.081 | 30.419
-1 | 0.28 | 0.00538 | -0.082 | 52.076
-0.5 | 0.343 | 0.00541 | -0.083 | 63.304
0 | 0.405 | 0.00548 | -0.084 | 73.94
0.5 | 0.467 | 0.00553 | -0.085 | 84.521
1 | 0.53 | 0.00561 | -0.086 | 94.426
1.5 | 0.592 | 0.00568 | -0.087 | 104.238
2 | 0.652 | 0.00577 | -0.088 | 112.958
2.5 | 0.713 | 0.00591 | -0.089 | 120.662
3 | 0.774 | 0.00602 | -0.089 | 128.566
3.5 | 0.835 | 0.0107 | -0.09 | 78.02
4 | 0.894 | 0.01117 | -0.091 | 80.024
4.5 | 0.949 | 0.01085 | -0.092 | 87.465
5 | 1.003 | 0.01178 | -0.093 | 85.167
5.5 | 1.055 | 0.01223 | -0.093 | 86.274
6 | 1.104 | 0.01274 | -0.094 | 86.606
6.5 | 1.147 | 0.01336 | -0.095 | 85.86
7 | 1.187 | 0.01413 | -0.095 | 83.989
7.5 | 1.22 | 0.01484 | -0.096 | 82.22
8 | 1.247 | 0.01567 | -0.097 | 79.577
8.5 | 1.267 | 0.01659 | -0.097 | 76.381
9 | 1.279 | 0.01742 | -0.098 | 73.401
9.5 | 1.281 | 0.01864 | -0.099 | 68.732
10 | 1.273 | 0.01985 | -0.099 | 64.112
10.5 | 1.252 | 0.02133 | -0.1 | 58.674
11 | 1.204 | 0.02403 | -0.099 | 50.088
11.5 | 0.97 | 0.07688 | -0.055 | 12.624
12 | 0.918 | 0.08408 | -0.053 | 10.913
12.5 | 0.858 | 0.09001 | -0.053 | 9.526
13 | 0.789 | 0.0974 | -0.051 | 8.098
13.5 | 0.713 | 0.10696 | -0.049 | 6.666
14 | 0.632 | 0.11757 | -0.048 | 5.377
14.5 | 0.547 | 0.12127 | -0.05 | 4.512

## 54. Re 2M Mach 0.25 (2)
BIGFOIL.COM POLAR EXPORT
NACA65A413
NACA65A413 |  |  |  | Cl Max: | 1.4357 | at alpha= | 15.5 | deg
XFOIL ncrit=9 |  |  |  | L/D Max: | 121.239 | at alpha= | 3.5 | deg
Re: | 2000000 |  |  | Cd Min: | 0.20033 | at alpha= | 20 | deg
Mach: | 0.25 |  |  | Cl=0 at alpha= | -3.5722 | deg
|  |  |  | @ Cl=0.1, Cd= | 0.0066808
|  |  |  | @ Cl=0.4, Cd= | 0.0047078
|  |  |  | @ Cl=0.6, Cd= | 0.0051422
alpha (deg) | Cl | Cd | Cm | Cl/Cd
-16.5 | -0.4725 | 0.17171 | -0.0311 | -2.7517
-16 | -0.4519 | 0.16813 | -0.0337 | -2.6878
-15.5 | -0.4425 | 0.16022 | -0.0369 | -2.7618
-15 | -0.4461 | 0.1486 | -0.0408 | -3.002
-14.5 | -0.4333 | 0.1434 | -0.0428 | -3.0216
-13.5 | -0.4148 | 0.12534 | -0.0524 | -3.3094
-13 | -0.4185 | 0.11177 | -0.06 | -3.7443
-12.5 | -0.4709 | 0.08915 | -0.0736 | -5.2821
-12 | -0.6996 | 0.0348 | -0.1145 | -20.1034
-11.5 | -0.7327 | 0.02659 | -0.1148 | -27.5555
-11 | -0.7241 | 0.02215 | -0.1118 | -32.6907
-10.5 | -0.6864 | 0.01794 | -0.1125 | -38.2609
-10 | -0.635 | 0.01596 | -0.1128 | -39.787
-9.5 | -0.5796 | 0.01429 | -0.1133 | -40.5598
-9 | -0.5325 | 0.0128 | -0.1118 | -41.6016
-8 | -0.4318 | 0.01093 | -0.1092 | -39.5059
-7.5 | -0.3876 | 0.00974 | -0.1067 | -39.7947
-7 | -0.3406 | 0.00919 | -0.1044 | -37.062
-6.5 | -0.2904 | 0.00875 | -0.1028 | -33.1886
-6 | -0.2438 | 0.00821 | -0.1004 | -29.6955
-5.5 | -0.1936 | 0.00789 | -0.0988 | -24.5374
-5 | -0.1442 | 0.00759 | -0.0969 | -18.9987
-4.5 | -0.0939 | 0.00732 | -0.0953 | -12.8279
-4 | -0.0421 | 0.00719 | -0.0941 | -5.8554
-3.5 | 0.0071 | 0.00694 | -0.0923 | 1.0231
-3 | 0.0588 | 0.00683 | -0.0911 | 8.6091
-2.5 | 0.1085 | 0.00665 | -0.0894 | 16.3158
-2 | 0.1576 | 0.00646 | -0.0877 | 24.3963
-1.5 | 0.1898 | 0.00549 | -0.0828 | 34.5719
-1 | 0.2274 | 0.00478 | -0.0788 | 47.5732
-0.5 | 0.2779 | 0.0047 | -0.0774 | 59.1277
0 | 0.3285 | 0.00466 | -0.0759 | 70.4936
0.5 | 0.3795 | 0.0047 | -0.0745 | 80.7447
1 | 0.4318 | 0.00472 | -0.0734 | 91.4831
1.5 | 0.4803 | 0.00481 | -0.0714 | 99.8545
2 | 0.5302 | 0.00491 | -0.0698 | 107.9837
3 | 0.6234 | 0.00522 | -0.0651 | 119.4253
3.5 | 0.6656 | 0.00549 | -0.0618 | 121.2386
4 | 0.6955 | 0.0064 | -0.0564 | 108.6719
5 | 0.7723 | 0.00994 | -0.0518 | 77.6962
5.5 | 0.8361 | 0.01049 | -0.0539 | 79.7045
6 | 0.9187 | 0.01084 | -0.0601 | 84.7509
6.5 | 0.9841 | 0.01148 | -0.0623 | 85.723
7 | 1.0246 | 0.01216 | -0.0593 | 84.2599
7.5 | 1.0677 | 0.01277 | -0.0568 | 83.61
8 | 1.107 | 0.01361 | -0.0538 | 81.3373
8.5 | 1.146 | 0.0145 | -0.0508 | 79.0345
9 | 1.1841 | 0.01549 | -0.0478 | 76.4429
9.5 | 1.2188 | 0.0167 | -0.0444 | 72.982
10 | 1.2521 | 0.01805 | -0.041 | 69.3684
10.5 | 1.2831 | 0.01959 | -0.0374 | 65.4977
11 | 1.3146 | 0.02117 | -0.034 | 62.0973
11.5 | 1.3343 | 0.02361 | -0.0295 | 56.5142
12 | 1.3638 | 0.02547 | -0.0263 | 53.5453
12.5 | 1.3891 | 0.0277 | -0.023 | 50.148
13 | 1.4037 | 0.03084 | -0.019 | 45.5156
13.5 | 1.42 | 0.03403 | -0.0156 | 41.7279
14 | 1.4322 | 0.03774 | -0.0124 | 37.9491
14.5 | 1.4323 | 0.04275 | -0.0092 | 33.5041
15 | 1.4336 | 0.04801 | -0.0069 | 29.8604
15.5 | 1.4357 | 0.05348 | -0.0054 | 26.8455
16 | 1.4305 | 0.0601 | -0.0047 | 23.802
16.5 | 1.4072 | 0.06935 | -0.0053 | 20.2913
17 | 1.3774 | 0.08034 | -0.0078 | 17.1446
17.5 | 1.3362 | 0.09405 | -0.0127 | 14.2073
18 | 1.2934 | 0.10939 | -0.02 | 11.8237
18.5 | 1.2529 | 0.12561 | -0.0287 | 9.9745
19 | 1.1989 | 0.14552 | -0.04 | 8.2387
19.5 | 1.1415 | 0.1674 | -0.0526 | 6.819
20 | 1.0521 | 0.20033 | -0.0727 | 5.2518

## 55. Re 2M Mach 0.50 (1)
BIGFOIL.COM POLAR EXPORT
NACA65A413
NACA65A413 |  |  |  | Cl Max: | 1.262 | at alpha= | 20 | deg
JavaFoil+Calcfoil stall+Eppler ext transition |  |  |  | L/D Max: | 132.4 | at alpha= | 3 | deg
Re: | 2000000 |  |  | Cd Min: | 0.00561 | at alpha= | -1 | deg
Mach: | 0.5 |  |  | Cl=0 at alpha= | -3.2464 | deg
|  |  |  | @ Cl=0.1, Cd= | 0.0076356
|  |  |  | @ Cl=0.4, Cd= | 0.0056894
|  |  |  | @ Cl=0.6, Cd= | 0.0059326
alpha (deg) | Cl | Cd | Cm | Cl/Cd
-20 | -0.921 | 0.17616 | -0.029 | -5.229
-19.5 | -0.894 | 0.17303 | -0.03 | -5.166
-19 | -0.867 | 0.16613 | -0.03 | -5.217
-18.5 | -0.84 | 0.16108 | -0.03 | -5.214
-18 | -0.813 | 0.15721 | -0.031 | -5.173
-17.5 | -0.786 | 0.15277 | -0.031 | -5.147
-17 | -0.76 | 0.14845 | -0.032 | -5.116
-16.5 | -0.732 | 0.14202 | -0.032 | -5.153
-16 | -0.704 | 0.13593 | -0.031 | -5.178
-15.5 | -0.677 | 0.13186 | -0.031 | -5.131
-15 | -0.649 | 0.12657 | -0.032 | -5.132
-14.5 | -0.622 | 0.12268 | -0.032 | -5.073
-14 | -0.595 | 0.11884 | -0.033 | -5.008
-13.5 | -0.568 | 0.11155 | -0.033 | -5.091
-13 | -0.54 | 0.10903 | -0.032 | -4.949
-12.5 | -0.512 | 0.10412 | -0.032 | -4.917
-12 | -0.485 | 0.09987 | -0.033 | -4.852
-11.5 | -0.457 | 0.09621 | -0.033 | -4.752
-11 | -0.43 | 0.09145 | -0.034 | -4.7
-10.5 | -0.402 | 0.08792 | -0.033 | -4.569
-10 | -0.374 | 0.08303 | -0.033 | -4.505
-9.5 | -0.347 | 0.0805 | -0.033 | -4.305
-9 | -0.319 | 0.08172 | -0.034 | -3.903
-8.5 | -0.291 | 0.06816 | -0.032 | -4.27
-8 | -0.264 | 0.05719 | -0.035 | -4.612
-7.5 | -0.237 | 0.04879 | -0.04 | -4.86
-7 | -0.328 | 0.04678 | -0.038 | -7.01
-6.5 | -0.317 | 0.04112 | -0.045 | -7.721
-6 | -0.349 | 0.0096 | -0.081 | -36.371
-5.5 | -0.295 | 0.00918 | -0.082 | -32.136
-5 | -0.235 | 0.00876 | -0.083 | -26.772
-4.5 | -0.17 | 0.00841 | -0.085 | -20.249
-4 | -0.103 | 0.00814 | -0.086 | -12.709
-3.5 | -0.035 | 0.00795 | -0.087 | -4.427
-3 | 0.034 | 0.00776 | -0.088 | 4.371
-2.5 | 0.103 | 0.00763 | -0.089 | 13.557
-2 | 0.173 | 0.00751 | -0.09 | 23.063
-1.5 | 0.244 | 0.00742 | -0.091 | 32.825
-1 | 0.313 | 0.00561 | -0.092 | 55.814
-0.5 | 0.383 | 0.00567 | -0.093 | 67.501
0 | 0.453 | 0.00575 | -0.094 | 78.798
0.5 | 0.522 | 0.00583 | -0.095 | 89.571
1 | 0.592 | 0.00592 | -0.096 | 99.976
1.5 | 0.662 | 0.00603 | -0.097 | 109.725
2 | 0.729 | 0.00618 | -0.098 | 117.981
2.5 | 0.797 | 0.00634 | -0.099 | 125.705
3 | 0.864 | 0.00652 | -0.1 | 132.4
3.5 | 0.922 | 0.01188 | -0.1 | 77.573
4 | 0.985 | 0.01244 | -0.101 | 79.187
4.5 | 1.044 | 0.01305 | -0.102 | 80.018
5 | 1.099 | 0.01368 | -0.103 | 80.337
5.5 | 1.149 | 0.01444 | -0.103 | 79.579
6 | 1.187 | 0.0156 | -0.104 | 76.081
6.5 | 1.202 | 0.01668 | -0.105 | 72.095
7 | 1.18 | 0.01806 | -0.106 | 65.333
7.5 | 0.853 | 0.05181 | -0.056 | 16.456
8 | 0.618 | 0.06103 | -0.046 | 10.128
8.5 | 0.646 | 0.06216 | -0.051 | 10.399
9 | 0.672 | 0.0753 | -0.047 | 8.925
9.5 | 0.699 | 0.08285 | -0.049 | 8.439
10 | 0.726 | 0.08491 | -0.05 | 8.551
10.5 | 0.754 | 0.08913 | -0.053 | 8.459
11 | 0.781 | 0.09361 | -0.054 | 8.339
11.5 | 0.807 | 0.09629 | -0.054 | 8.383
12 | 0.834 | 0.10242 | -0.056 | 8.146
12.5 | 0.862 | 0.10828 | -0.058 | 7.96
13 | 0.888 | 0.11193 | -0.059 | 7.936
13.5 | 0.915 | 0.11558 | -0.059 | 7.913
14 | 0.941 | 0.12065 | -0.06 | 7.801
14.5 | 0.968 | 0.12774 | -0.062 | 7.581
15 | 0.996 | 0.13076 | -0.064 | 7.615
15.5 | 1.022 | 0.1317 | -0.065 | 7.76
16 | 1.048 | 0.13772 | -0.066 | 7.609
16.5 | 1.074 | 0.14273 | -0.067 | 7.527
17 | 1.103 | 0.15146 | -0.07 | 7.28
17.5 | 1.129 | 0.15532 | -0.071 | 7.268
18 | 1.155 | 0.15874 | -0.071 | 7.276
18.5 | 1.182 | 0.16334 | -0.073 | 7.236
19 | 1.213 | 0.17082 | -0.078 | 7.104
19.5 | 1.236 | 0.17351 | -0.076 | 7.122
20 | 1.262 | 0.17612 | -0.077 | 7.166

## 56. Re 2M Mach 0.50 (2)
BIGFOIL.COM POLAR EXPORT
NACA65A413
NACA65A413 |  |  |  | Cl Max: | 1.2109 | at alpha= | 9.5 | deg
XFOIL ncrit=9 |  |  |  | L/D Max: | 118.642 | at alpha= | 3 | deg
Re: | 2000000 |  |  | Cd Min: | 0.2468 | at alpha= | -20 | deg
Mach: | 0.5 |  |  | Cl=0 at alpha= | -3.5185 | deg
|  |  |  | @ Cl=0.1, Cd= | 0.007125
|  |  |  | @ Cl=0.4, Cd= | 0.0049983
|  |  |  | @ Cl=0.6, Cd= | 0.0053427
alpha (deg) | Cl | Cd | Cm | Cl/Cd
-20 | -0.5864 | 0.2468 | -0.0053 | -2.376
-19.5 | -0.5661 | 0.23831 | -0.01 | -2.3755
-19 | -0.5464 | 0.22947 | -0.0148 | -2.3811
-18.5 | -0.5266 | 0.22239 | -0.0189 | -2.3679
-18 | -0.5065 | 0.21501 | -0.0231 | -2.3557
-17.5 | -0.4889 | 0.20613 | -0.0272 | -2.3718
-16.5 | -0.4541 | 0.18982 | -0.0351 | -2.3923
-16 | -0.4384 | 0.18201 | -0.0386 | -2.4087
-15.5 | -0.4237 | 0.17457 | -0.0416 | -2.4271
-14.5 | -0.3869 | 0.1547 | -0.053 | -2.501
-14 | -0.3599 | 0.14728 | -0.0593 | -2.4436
-13.5 | -0.3364 | 0.13835 | -0.0663 | -2.4315
-13 | -0.316 | 0.12897 | -0.0732 | -2.4502
-12.5 | -0.2939 | 0.12193 | -0.0783 | -2.4104
-12 | -0.2868 | 0.11235 | -0.0831 | -2.5527
-11.5 | -0.2748 | 0.10453 | -0.0874 | -2.6289
-11 | -0.2722 | 0.09542 | -0.0919 | -2.8527
-10.5 | -0.2715 | 0.08609 | -0.097 | -3.1537
-10 | -0.2718 | 0.07697 | -0.1024 | -3.5312
-9.5 | -0.2836 | 0.06586 | -0.1097 | -4.3061
-9 | -0.302 | 0.05119 | -0.1236 | -5.8996
-8.5 | -0.3344 | 0.03851 | -0.1354 | -8.6835
-8 | -0.3535 | 0.02933 | -0.1401 | -12.0525
-7.5 | -0.3618 | 0.02014 | -0.1385 | -17.9643
-7 | -0.3403 | 0.01467 | -0.1336 | -23.197
-6.5 | -0.3024 | 0.01159 | -0.1282 | -26.0915
-6 | -0.2581 | 0.01005 | -0.1229 | -25.6816
-5.5 | -0.2129 | 0.00899 | -0.1175 | -23.6819
-5 | -0.1624 | 0.00837 | -0.1131 | -19.4026
-4.5 | -0.1098 | 0.00793 | -0.1094 | -13.8462
-4 | -0.0545 | 0.00764 | -0.1064 | -7.1335
-3.5 | 0.0021 | 0.00747 | -0.1039 | 0.28112
-3 | 0.0564 | 0.00721 | -0.1011 | 7.8225
-2.5 | 0.1128 | 0.0071 | -0.0989 | 15.8873
-2 | 0.1671 | 0.0069 | -0.0963 | 24.2174
-1.5 | 0.2211 | 0.00668 | -0.0938 | 33.0988
-1 | 0.248 | 0.00546 | -0.0864 | 45.4212
-0.5 | 0.2929 | 0.00503 | -0.0822 | 58.2306
0 | 0.3476 | 0.00498 | -0.0798 | 69.7992
0.5 | 0.405 | 0.005 | -0.0781 | 81
1 | 0.4599 | 0.00506 | -0.0758 | 90.8893
1.5 | 0.5112 | 0.00513 | -0.0726 | 99.6491
2 | 0.5647 | 0.00524 | -0.0698 | 107.7672
2.5 | 0.6197 | 0.0054 | -0.0674 | 114.7593
3 | 0.6727 | 0.00567 | -0.0646 | 118.642
3.5 | 0.7217 | 0.00616 | -0.061 | 117.1591
4 | 0.7415 | 0.00811 | -0.0532 | 91.4303
4.5 | 0.7688 | 0.01072 | -0.0486 | 71.7164
5 | 0.8178 | 0.01201 | -0.0465 | 68.0933
5.5 | 0.8769 | 0.01278 | -0.0455 | 68.615
6 | 0.9343 | 0.01372 | -0.0442 | 68.0977
6.5 | 1.0172 | 0.01481 | -0.0476 | 68.6833
7 | 1.0604 | 0.01615 | -0.0434 | 65.6594
7.5 | 1.1036 | 0.0176 | -0.0391 | 62.7045
8 | 1.1415 | 0.01944 | -0.0342 | 58.7191
8.5 | 1.1751 | 0.02166 | -0.0288 | 54.2521
9 | 1.1991 | 0.02461 | -0.0227 | 48.7241
9.5 | 1.2109 | 0.02855 | -0.016 | 42.4133
10 | 1.2067 | 0.03391 | -0.0086 | 35.5854
10.5 | 1.1875 | 0.04116 | -0.0021 | 28.8508
11 | 1.1581 | 0.04999 | 0.0016 | 23.1666
11.5 | 1.1223 | 0.06029 | 0.0022 | 18.615
12 | 1.0857 | 0.07188 | -0.0003 | 15.1043
12.5 | 1.0521 | 0.08462 | -0.0055 | 12.4332
13 | 1.0181 | 0.09917 | -0.0135 | 10.2662
13.5 | 0.9895 | 0.11462 | -0.0228 | 8.6329
14 | 0.9623 | 0.13106 | -0.0318 | 7.3424
14.5 | 0.9373 | 0.14702 | -0.0409 | 6.3753

## 57. Re 3M Mach 0.00 (1)
BIGFOIL.COM POLAR EXPORT
NACA65A413
NACA65A413 |  |  |  | Cl Max: | 1.332 | at alpha= | 10.5 | deg
JavaFoil+Calcfoil stall+Eppler ext transition |  |  |  | L/D Max: | 133.618 | at alpha= | 3 | deg
Re: | 3000000 |  |  | Cd Min: | 0.00503 | at alpha= | -1 | deg
Mach: | 0 |  |  | Cl=0 at alpha= | -3.2417 | deg
|  |  |  | @ Cl=0.1, Cd= | 0.00683
|  |  |  | @ Cl=0.4, Cd= | 0.0051167
|  |  |  | @ Cl=0.6, Cd= | 0.005342
alpha (deg) | Cl | Cd | Cm | Cl/Cd
-15.5 | -0.606 | 0.11381 | -0.026 | -5.322
-15 | -0.62 | 0.10664 | -0.027 | -5.815
-14.5 | -0.632 | 0.10074 | -0.027 | -6.274
-14 | -0.641 | 0.09443 | -0.028 | -6.79
-13.5 | -0.648 | 0.08836 | -0.03 | -7.335
-13 | -0.651 | 0.08267 | -0.03 | -7.869
-12.5 | -0.649 | 0.07836 | -0.031 | -8.28
-12 | -0.64 | 0.07337 | -0.032 | -8.728
-11.5 | -0.627 | 0.06917 | -0.033 | -9.07
-11 | -0.618 | 0.05959 | -0.039 | -10.37
-10.5 | -0.698 | 0.01375 | -0.06 | -50.753
-10 | -0.694 | 0.0107 | -0.063 | -64.9
-9.5 | -0.658 | 0.01002 | -0.064 | -65.651
-9 | -0.618 | 0.0097 | -0.065 | -63.703
-8.5 | -0.575 | 0.00925 | -0.066 | -62.146
-8 | -0.529 | 0.00894 | -0.067 | -59.129
-7.5 | -0.48 | 0.00867 | -0.068 | -55.404
-7 | -0.429 | 0.00837 | -0.069 | -51.259
-6.5 | -0.376 | 0.00815 | -0.07 | -46.196
-6 | -0.322 | 0.00792 | -0.07 | -40.604
-5.5 | -0.265 | 0.00771 | -0.071 | -34.399
-5 | -0.208 | 0.00748 | -0.072 | -27.783
-4.5 | -0.149 | 0.00734 | -0.073 | -20.378
-4 | -0.09 | 0.00718 | -0.074 | -12.575
-3.5 | -0.031 | 0.00706 | -0.075 | -4.34
-3 | 0.029 | 0.00692 | -0.076 | 4.256
-2.5 | 0.09 | 0.00684 | -0.077 | 13.132
-2 | 0.15 | 0.00678 | -0.078 | 22.149
-1.5 | 0.211 | 0.0067 | -0.079 | 31.491
-1 | 0.271 | 0.00503 | -0.08 | 53.94
-0.5 | 0.332 | 0.00507 | -0.08 | 65.36
0 | 0.392 | 0.00511 | -0.081 | 76.699
0.5 | 0.452 | 0.00516 | -0.082 | 87.613
1 | 0.513 | 0.00522 | -0.083 | 98.296
1.5 | 0.573 | 0.00531 | -0.084 | 107.874
2 | 0.632 | 0.00538 | -0.085 | 117.318
2.5 | 0.691 | 0.00548 | -0.086 | 126.059
3 | 0.75 | 0.00561 | -0.087 | 133.618
3.5 | 0.809 | 0.00965 | -0.088 | 83.77
4 | 0.866 | 0.00998 | -0.088 | 86.844
4.5 | 0.923 | 0.01037 | -0.089 | 89.053
5 | 0.978 | 0.01074 | -0.09 | 91.113
5.5 | 1.032 | 0.01123 | -0.091 | 91.898
6 | 1.08 | 0.01088 | -0.091 | 99.234
6.5 | 1.125 | 0.01184 | -0.092 | 95.033
7 | 1.166 | 0.01253 | -0.093 | 93.059
7.5 | 1.204 | 0.01307 | -0.093 | 92.128
8 | 1.238 | 0.01368 | -0.094 | 90.47
8.5 | 1.267 | 0.01433 | -0.095 | 88.423
9 | 1.292 | 0.01505 | -0.095 | 85.832
9.5 | 1.311 | 0.01574 | -0.096 | 83.299
10 | 1.324 | 0.0166 | -0.097 | 79.74
10.5 | 1.332 | 0.01758 | -0.097 | 75.76
11 | 1.328 | 0.01854 | -0.098 | 71.642
11.5 | 1.315 | 0.01969 | -0.098 | 66.806
12 | 1.294 | 0.02107 | -0.099 | 61.415
12.5 | 1.268 | 0.0221 | -0.099 | 57.363
13 | 1.233 | 0.02421 | -0.099 | 50.934
13.5 | 1.188 | 0.02755 | -0.098 | 43.102
14 | 1.016 | 0.07536 | -0.076 | 13.477
14.5 | 0.953 | 0.09653 | -0.063 | 9.877
15 | 0.914 | 0.10505 | -0.06 | 8.705
15.5 | 0.876 | 0.11467 | -0.056 | 7.639

## 58. Re 3M Mach 0.00 (2)
BIGFOIL.COM POLAR EXPORT
NACA65A413
NACA65A413 |  |  |  | Cl Max: | 1.6359 | at alpha= | 19 | deg
XFOIL ncrit=9 |  |  |  | L/D Max: | 125.122 | at alpha= | 3 | deg
Re: | 3000000 |  |  | Cd Min: | 0.07213 | at alpha= | 20 | deg
Mach: | 0 |  |  | Cl=0 at alpha= | -3.518 | deg
|  |  |  | @ Cl=0.1, Cd= | 0.0060855
|  |  |  | @ Cl=0.4, Cd= | 0.0042567
|  |  |  | @ Cl=0.6, Cd= | 0.004825
alpha (deg) | Cl | Cd | Cm | Cl/Cd
-18.5 | -1.1322 | 0.05949 | -0.0825 | -19.0318
-18 | -1.1654 | 0.04809 | -0.0895 | -24.2337
-17.5 | -1.1774 | 0.04101 | -0.0928 | -28.7101
-17 | -1.199 | 0.03389 | -0.0945 | -35.3792
-16.5 | -1.2004 | 0.02965 | -0.094 | -40.4857
-16 | -1.1779 | 0.02749 | -0.0936 | -42.8483
-15.5 | -1.1423 | 0.02483 | -0.096 | -46.0048
-15 | -1.0997 | 0.02286 | -0.0985 | -48.1059
-14.5 | -1.0924 | 0.01937 | -0.0955 | -56.3965
-14 | -1.0586 | 0.01809 | -0.0936 | -58.5185
-13.5 | -1.0215 | 0.01675 | -0.092 | -60.9851
-13 | -0.9748 | 0.01598 | -0.0917 | -61.0013
-12.5 | -0.9267 | 0.01518 | -0.0916 | -61.0474
-12 | -0.8765 | 0.01453 | -0.0917 | -60.3235
-11.5 | -0.8244 | 0.01381 | -0.0922 | -59.6959
-11 | -0.7701 | 0.01296 | -0.0932 | -59.4213
-10.5 | -0.7118 | 0.01211 | -0.095 | -58.7779
-10 | -0.6549 | 0.01096 | -0.0967 | -59.7536
-9.5 | -0.6012 | 0.0103 | -0.0971 | -58.3689
-9 | -0.5491 | 0.00969 | -0.0972 | -56.6667
-8.5 | -0.4944 | 0.00924 | -0.0976 | -53.5065
-8 | -0.4458 | 0.00876 | -0.0966 | -50.8904
-7.5 | -0.3943 | 0.00843 | -0.0962 | -46.7734
-7 | -0.3463 | 0.00792 | -0.095 | -43.7247
-6.5 | -0.297 | 0.00756 | -0.094 | -39.2857
-6 | -0.2468 | 0.00728 | -0.0931 | -33.9011
-5.5 | -0.1979 | 0.007 | -0.0919 | -28.2714
-5 | -0.1488 | 0.00677 | -0.0908 | -21.9793
-4.5 | -0.0991 | 0.00659 | -0.0897 | -15.0379
-4 | -0.0483 | 0.00645 | -0.0888 | -7.4884
-3.5 | 0.0018 | 0.00631 | -0.0878 | 0.28526
-3 | 0.0523 | 0.00619 | -0.0869 | 8.4491
-2.5 | 0.1025 | 0.00608 | -0.0859 | 16.8586
-2 | 0.1518 | 0.00595 | -0.0847 | 25.5126
-1.5 | 0.1913 | 0.00534 | -0.0815 | 35.824
-1 | 0.2272 | 0.00458 | -0.0777 | 49.607
-0.5 | 0.2728 | 0.00429 | -0.0757 | 63.5897
0 | 0.3222 | 0.00423 | -0.0745 | 76.1702
0.5 | 0.3724 | 0.00424 | -0.0734 | 87.8302
1 | 0.4221 | 0.00427 | -0.0722 | 98.8525
1.5 | 0.4705 | 0.00436 | -0.0708 | 107.9128
2 | 0.5197 | 0.00448 | -0.0695 | 116.0045
2.5 | 0.5677 | 0.00464 | -0.068 | 122.3491
3 | 0.6131 | 0.0049 | -0.066 | 125.1224
3.5 | 0.6481 | 0.00553 | -0.0619 | 117.1971
4 | 0.6725 | 0.00682 | -0.0561 | 98.607
4.5 | 0.716 | 0.00801 | -0.0547 | 89.3883
5 | 0.7759 | 0.00908 | -0.0571 | 85.4515
5.5 | 0.8366 | 0.00945 | -0.0589 | 88.5291
6 | 0.8921 | 0.00985 | -0.0597 | 90.5685
6.5 | 0.952 | 0.01009 | -0.0614 | 94.3508
7 | 1.0357 | 0.01052 | -0.0686 | 98.4506
7.5 | 1.079 | 0.01097 | -0.0668 | 98.3592
8 | 1.119 | 0.01152 | -0.0643 | 97.1354
8.5 | 1.1575 | 0.01216 | -0.0617 | 95.1891
9 | 1.1959 | 0.01284 | -0.0592 | 93.1386
9.5 | 1.2329 | 0.01361 | -0.0566 | 90.5878
10 | 1.2671 | 0.01456 | -0.0536 | 87.0261
10.5 | 1.3034 | 0.01541 | -0.0512 | 84.5814
11 | 1.3375 | 0.0164 | -0.0485 | 81.5549
11.5 | 1.3675 | 0.01768 | -0.0454 | 77.3473
12 | 1.4009 | 0.01877 | -0.043 | 74.6351
12.5 | 1.431 | 0.02009 | -0.0403 | 71.2295
13 | 1.4568 | 0.02173 | -0.0372 | 67.041
13.5 | 1.4847 | 0.02326 | -0.0346 | 63.8306
14 | 1.5099 | 0.02501 | -0.0318 | 60.3719
14.5 | 1.5325 | 0.02702 | -0.0291 | 56.7172
15 | 1.5493 | 0.02952 | -0.026 | 52.4831
15.5 | 1.5687 | 0.03194 | -0.0235 | 49.114
16 | 1.5842 | 0.03478 | -0.021 | 45.5492
16.5 | 1.5976 | 0.03796 | -0.0188 | 42.0864
17 | 1.6109 | 0.04126 | -0.017 | 39.0427
17.5 | 1.6195 | 0.04519 | -0.0152 | 35.8376
18 | 1.6316 | 0.04894 | -0.0142 | 33.3388
18.5 | 1.634 | 0.05384 | -0.0131 | 30.3492
19 | 1.6359 | 0.05903 | -0.0126 | 27.713
19.5 | 1.6309 | 0.06529 | -0.0125 | 24.9793
20 | 1.6238 | 0.07213 | -0.0132 | 22.5121

## 59. Re 3M Mach 0.10 (1)
BIGFOIL.COM POLAR EXPORT
NACA65A413
NACA65A413 |  |  |  | Cl Max: | 1.324 | at alpha= | 10.5 | deg
JavaFoil+Calcfoil stall+Eppler ext transition |  |  |  | L/D Max: | 134.13 | at alpha= | 3 | deg
Re: | 3000000 |  |  | Cd Min: | 0.00504 | at alpha= | -1 | deg
Mach: | 0.1 |  |  | Cl=0 at alpha= | -3.2459 | deg
|  |  |  | @ Cl=0.1, Cd= | 0.0068334
|  |  |  | @ Cl=0.4, Cd= | 0.0051249
|  |  |  | @ Cl=0.6, Cd= | 0.0053566
alpha (deg) | Cl | Cd | Cm | Cl/Cd
-15 | -0.593 | 0.10942 | -0.026 | -5.419
-14.5 | -0.608 | 0.10299 | -0.027 | -5.907
-14 | -0.621 | 0.0958 | -0.027 | -6.483
-13.5 | -0.631 | 0.08938 | -0.029 | -7.063
-13 | -0.637 | 0.0853 | -0.03 | -7.463
-12.5 | -0.638 | 0.07946 | -0.031 | -8.033
-12 | -0.632 | 0.07455 | -0.032 | -8.476
-11.5 | -0.621 | 0.0694 | -0.033 | -8.954
-11 | -0.609 | 0.06303 | -0.036 | -9.664
-10.5 | -0.662 | 0.02225 | -0.056 | -29.776
-10 | -0.685 | 0.011 | -0.063 | -62.246
-9.5 | -0.657 | 0.01015 | -0.064 | -64.727
-9 | -0.618 | 0.00977 | -0.065 | -63.226
-8.5 | -0.575 | 0.00927 | -0.066 | -62.03
-8 | -0.53 | 0.00897 | -0.067 | -59.074
-7.5 | -0.481 | 0.00869 | -0.068 | -55.418
-7 | -0.431 | 0.0084 | -0.069 | -51.292
-6.5 | -0.378 | 0.00817 | -0.07 | -46.21
-6 | -0.323 | 0.00795 | -0.071 | -40.623
-5.5 | -0.266 | 0.00775 | -0.072 | -34.374
-5 | -0.209 | 0.00749 | -0.073 | -27.869
-4.5 | -0.15 | 0.00734 | -0.074 | -20.455
-4 | -0.091 | 0.00719 | -0.074 | -12.624
-3.5 | -0.031 | 0.00706 | -0.075 | -4.358
-3 | 0.03 | 0.00696 | -0.076 | 4.253
-2.5 | 0.09 | 0.00684 | -0.077 | 13.185
-2 | 0.151 | 0.0068 | -0.078 | 22.204
-1.5 | 0.212 | 0.0067 | -0.079 | 31.647
-1 | 0.273 | 0.00504 | -0.08 | 54.108
-0.5 | 0.333 | 0.00508 | -0.081 | 65.656
0 | 0.394 | 0.00512 | -0.082 | 77.034
0.5 | 0.455 | 0.00517 | -0.083 | 87.957
1 | 0.515 | 0.00522 | -0.084 | 98.719
1.5 | 0.576 | 0.00532 | -0.084 | 108.32
2 | 0.635 | 0.00541 | -0.085 | 117.257
2.5 | 0.695 | 0.00549 | -0.086 | 126.57
3 | 0.754 | 0.00562 | -0.087 | 134.13
3.5 | 0.813 | 0.00968 | -0.088 | 83.931
4 | 0.871 | 0.01005 | -0.089 | 86.625
4.5 | 0.927 | 0.01041 | -0.09 | 89.104
5 | 0.983 | 0.01087 | -0.091 | 90.421
5.5 | 1.035 | 0.01053 | -0.091 | 98.226
6 | 1.084 | 0.01043 | -0.092 | 103.894
6.5 | 1.129 | 0.01192 | -0.093 | 94.728
7 | 1.17 | 0.01263 | -0.093 | 92.62
7.5 | 1.207 | 0.01318 | -0.094 | 91.578
8 | 1.24 | 0.0138 | -0.094 | 89.894
8.5 | 1.269 | 0.01448 | -0.095 | 87.588
9 | 1.291 | 0.01521 | -0.096 | 84.898
9.5 | 1.309 | 0.01591 | -0.096 | 82.236
10 | 1.32 | 0.01674 | -0.097 | 78.84
10.5 | 1.324 | 0.01782 | -0.098 | 74.317
11 | 1.317 | 0.01885 | -0.098 | 69.89
11.5 | 1.3 | 0.02006 | -0.099 | 64.813
12 | 1.275 | 0.02118 | -0.099 | 60.2
12.5 | 1.24 | 0.02293 | -0.099 | 54.087
13 | 1.196 | 0.02584 | -0.099 | 46.29
13.5 | 1.1 | 0.04043 | -0.092 | 27.218
14 | 0.952 | 0.0921 | -0.063 | 10.334
14.5 | 0.909 | 0.10095 | -0.059 | 9.002
15 | 0.868 | 0.10803 | -0.057 | 8.038
15.5 | 0.827 | 0.11745 | -0.055 | 7.038

## 60. Re 3M Mach 0.10 (2)
BIGFOIL.COM POLAR EXPORT
NACA65A413
NACA65A413 |  |  |  | Cl Max: | 1.616 | at alpha= | 18 | deg
XFOIL ncrit=9 |  |  |  | L/D Max: | 125.336 | at alpha= | 3 | deg
Re: | 3000000 |  |  | Cd Min: | 0.2232 | at alpha= | -20 | deg
Mach: | 0.1 |  |  | Cl=0 at alpha= | -3.5148 | deg
|  |  |  | @ Cl=0.1, Cd= | 0.0060961
|  |  |  | @ Cl=0.4, Cd= | 0.0042657
|  |  |  | @ Cl=0.6, Cd= | 0.0048218
alpha (deg) | Cl | Cd | Cm | Cl/Cd
-20 | -0.5601 | 0.2232 | -0.0038 | -2.5094
-19.5 | -0.5506 | 0.21275 | -0.0079 | -2.588
-19 | -0.5358 | 0.20611 | -0.0117 | -2.5996
-18.5 | -0.5342 | 0.19352 | -0.0164 | -2.7604
-18 | -0.5121 | 0.19054 | -0.0194 | -2.6876
-17 | -1.1476 | 0.04088 | -0.0951 | -28.0724
-16.5 | -1.1673 | 0.034 | -0.0967 | -34.3324
-16 | -1.1551 | 0.03101 | -0.096 | -37.2493
-15.5 | -1.1328 | 0.02741 | -0.0977 | -41.328
-15 | -1.0914 | 0.02491 | -0.101 | -43.8137
-14.5 | -1.0799 | 0.02112 | -0.1001 | -51.1316
-14 | -1.054 | 0.01927 | -0.0976 | -54.6964
-13.5 | -1.0237 | 0.01767 | -0.0949 | -57.9344
-13 | -0.9778 | 0.01671 | -0.0943 | -58.5159
-12.5 | -0.9303 | 0.01583 | -0.0939 | -58.7682
-12 | -0.8809 | 0.01504 | -0.0937 | -58.5705
-11.5 | -0.8291 | 0.01424 | -0.094 | -58.2233
-11 | -0.7757 | 0.01327 | -0.0946 | -58.4552
-10.5 | -0.7163 | 0.01277 | -0.0961 | -56.0924
-10 | -0.6588 | 0.01123 | -0.098 | -58.6643
-9.5 | -0.6051 | 0.01048 | -0.0983 | -57.7385
-9 | -0.5525 | 0.00982 | -0.0983 | -56.2627
-8.5 | -0.4975 | 0.00935 | -0.0986 | -53.2086
-8 | -0.4485 | 0.00884 | -0.0976 | -50.7353
-7.5 | -0.3967 | 0.00849 | -0.0971 | -46.7256
-7 | -0.3483 | 0.00797 | -0.0958 | -43.7014
-6.5 | -0.2989 | 0.0076 | -0.0947 | -39.3289
-6 | -0.2483 | 0.00732 | -0.0938 | -33.9208
-5.5 | -0.1992 | 0.00701 | -0.0925 | -28.4165
-5 | -0.1498 | 0.00679 | -0.0913 | -22.0619
-4.5 | -0.1 | 0.00661 | -0.0902 | -15.1286
-4 | -0.0491 | 0.00647 | -0.0893 | -7.5889
-3.5 | 0.0015 | 0.00632 | -0.0883 | 0.23734
-3 | 0.0522 | 0.0062 | -0.0873 | 8.4194
-2.5 | 0.1028 | 0.00609 | -0.0863 | 16.8801
-2 | 0.1525 | 0.00596 | -0.0851 | 25.5872
-1.5 | 0.1922 | 0.00538 | -0.0819 | 35.7249
-1 | 0.2281 | 0.00461 | -0.078 | 49.4794
-0.5 | 0.2737 | 0.0043 | -0.076 | 63.6512
0 | 0.3235 | 0.00424 | -0.0748 | 76.2972
0.5 | 0.3739 | 0.00425 | -0.0737 | 87.9765
1 | 0.4238 | 0.00428 | -0.0724 | 99.0187
1.5 | 0.4723 | 0.00437 | -0.0709 | 108.0778
2.5 | 0.57 | 0.00465 | -0.0681 | 122.5806
3 | 0.6154 | 0.00491 | -0.0661 | 125.336
3.5 | 0.6497 | 0.00555 | -0.0618 | 117.0631
4 | 0.6748 | 0.00687 | -0.0561 | 98.2242
4.5 | 0.7185 | 0.00811 | -0.0547 | 88.5943
5 | 0.7793 | 0.00913 | -0.0571 | 85.356
5.5 | 0.8396 | 0.0095 | -0.0588 | 88.3789
6 | 0.8951 | 0.00991 | -0.0594 | 90.3229
6.5 | 0.9543 | 0.01016 | -0.0609 | 93.9272
7 | 1.0378 | 0.01059 | -0.0679 | 97.9981
7.5 | 1.0812 | 0.01107 | -0.0659 | 97.6694
8 | 1.1216 | 0.01162 | -0.0634 | 96.5232
8.5 | 1.1602 | 0.01229 | -0.0607 | 94.402
9 | 1.198 | 0.01304 | -0.058 | 91.8712
9.5 | 1.2355 | 0.01382 | -0.0554 | 89.3994
10 | 1.2698 | 0.0148 | -0.0523 | 85.7973
10.5 | 1.3062 | 0.01569 | -0.0498 | 83.2505
11 | 1.3395 | 0.01679 | -0.0469 | 79.7796
11.5 | 1.3704 | 0.01806 | -0.0439 | 75.8804
12 | 1.4028 | 0.01927 | -0.0412 | 72.7971
12.5 | 1.4313 | 0.02076 | -0.0382 | 68.9451
13 | 1.4579 | 0.02242 | -0.0351 | 65.0268
13.5 | 1.4855 | 0.02404 | -0.0324 | 61.7928
14 | 1.5096 | 0.02596 | -0.0295 | 58.151
14.5 | 1.531 | 0.02814 | -0.0266 | 54.4065
15 | 1.5442 | 0.03108 | -0.0232 | 49.6847
15.5 | 1.5602 | 0.03391 | -0.0205 | 46.01
16 | 1.5812 | 0.03645 | -0.0186 | 43.38
16.5 | 1.5917 | 0.04005 | -0.0163 | 39.7428
17 | 1.6031 | 0.04371 | -0.0144 | 36.6758
17.5 | 1.608 | 0.04824 | -0.0128 | 33.3333
18 | 1.616 | 0.0526 | -0.0118 | 30.7224
18.5 | 1.6142 | 0.05829 | -0.011 | 27.6926
19 | 1.6107 | 0.06444 | -0.0109 | 24.9953
19.5 | 1.5985 | 0.07199 | -0.0115 | 22.2045
20 | 1.5869 | 0.0799 | -0.013 | 19.8611

## 61. Re 3M Mach 0.25 (1)
BIGFOIL.COM POLAR EXPORT
NACA65A413
NACA65A413 |  |  |  | Cl Max: | 1.283 | at alpha= | 9.5 | deg
JavaFoil+Calcfoil stall+Eppler ext transition |  |  |  | L/D Max: | 135.403 | at alpha= | 3 | deg
Re: | 3000000 |  |  | Cd Min: | 0.00508 | at alpha= | -1 | deg
Mach: | 0.25 |  |  | Cl=0 at alpha= | -3.2419 | deg
|  |  |  | @ Cl=0.1, Cd= | 0.006901
|  |  |  | @ Cl=0.4, Cd= | 0.0051676
|  |  |  | @ Cl=0.6, Cd= | 0.1175
alpha (deg) | Cl | Cd | Cm | Cl/Cd
-14 | -0.445 | 0.10544 | -0.027 | -4.22
-13.5 | -0.485 | 0.09723 | -0.027 | -4.99
-13 | -0.519 | 0.09075 | -0.028 | -5.722
-12.5 | -0.546 | 0.08603 | -0.028 | -6.345
-12 | -0.56 | 0.08085 | -0.029 | -6.922
-11.5 | -0.567 | 0.07382 | -0.031 | -7.686
-11 | -0.568 | 0.06866 | -0.033 | -8.272
-10.5 | -0.561 | 0.06346 | -0.035 | -8.845
-10 | -0.546 | 0.05857 | -0.036 | -9.316
-9.5 | -0.526 | 0.05383 | -0.039 | -9.767
-9 | -0.613 | 0.01045 | -0.067 | -58.651
-8.5 | -0.576 | 0.00968 | -0.068 | -59.435
-8 | -0.533 | 0.00929 | -0.069 | -57.412
-7.5 | -0.487 | 0.00898 | -0.07 | -54.274
-7 | -0.438 | 0.0086 | -0.071 | -50.869
-6.5 | -0.385 | 0.00836 | -0.072 | -46.031
-6 | -0.33 | 0.0081 | -0.073 | -40.726
-5.5 | -0.273 | 0.00791 | -0.074 | -34.483
-5 | -0.214 | 0.00764 | -0.075 | -28.007
-4.5 | -0.154 | 0.00743 | -0.076 | -20.723
-4 | -0.093 | 0.00727 | -0.077 | -12.813
-3.5 | -0.032 | 0.00713 | -0.077 | -4.431
-3 | 0.03 | 0.00702 | -0.078 | 4.333
-2.5 | 0.093 | 0.00691 | -0.079 | 13.413
-2 | 0.155 | 0.00683 | -0.08 | 22.721
-1.5 | 0.218 | 0.00677 | -0.081 | 32.19
-1 | 0.28 | 0.00508 | -0.082 | 55.15
-0.5 | 0.343 | 0.00514 | -0.083 | 66.611
0 | 0.405 | 0.00517 | -0.084 | 78.387
0.5 | 0.467 | 0.00522 | -0.085 | 89.509
1 | 0.53 | 0.00529 | -0.086 | 100.137
1.5 | 0.592 | 0.00538 | -0.087 | 110.079
2 | 0.652 | 0.00547 | -0.088 | 119.33
2.5 | 0.713 | 0.00557 | -0.089 | 128.049
3 | 0.774 | 0.00572 | -0.089 | 135.403
3.5 | 0.835 | 0.00998 | -0.09 | 83.661
4 | 0.894 | 0.0104 | -0.091 | 85.979
4.5 | 0.952 | 0.01083 | -0.092 | 87.932
5 | 1.006 | 0.01051 | -0.093 | 95.722
5.5 | 1.058 | 0.01143 | -0.094 | 92.583
6 | 1.107 | 0.01189 | -0.094 | 93.03
6.5 | 1.15 | 0.01246 | -0.095 | 92.301
7 | 1.189 | 0.01317 | -0.096 | 90.282
7.5 | 1.222 | 0.01382 | -0.096 | 88.453
8 | 1.249 | 0.01456 | -0.097 | 85.8
8.5 | 1.269 | 0.0154 | -0.098 | 82.442
9 | 1.281 | 0.0162 | -0.098 | 79.062
9.5 | 1.283 | 0.01732 | -0.099 | 74.093
10 | 1.276 | 0.0184 | -0.1 | 69.326
10.5 | 1.257 | 0.01963 | -0.1 | 64.058
11 | 1.217 | 0.02135 | -0.1 | 56.989
11.5 | 0.995 | 0.06592 | -0.07 | 15.087
12 | 0.92 | 0.08102 | -0.056 | 11.359
12.5 | 0.86 | 0.08612 | -0.056 | 9.986
13 | 0.791 | 0.09277 | -0.055 | 8.522
13.5 | 0.715 | 0.10113 | -0.053 | 7.065
14 | 0.633 | 0.10984 | -0.052 | 5.767
14.5 | 0.548 | 0.1175 | -0.052 | 4.662

## 62. Re 3M Mach 0.25 (2)
BIGFOIL.COM POLAR EXPORT
NACA65A413
NACA65A413 |  |  |  | Cl Max: | 1.5095 | at alpha= | 16 | deg
XFOIL ncrit=9 |  |  |  | L/D Max: | 125.843 | at alpha= | 3 | deg
Re: | 3000000 |  |  | Cd Min: | 0.19486 | at alpha= | -18 | deg
Mach: | 0.25 |  |  | Cl=0 at alpha= | -3.5 | deg
|  |  |  | @ Cl=0.1, Cd= | 0.0061963
|  |  |  | @ Cl=0.4, Cd= | 0.0043045
|  |  |  | @ Cl=0.6, Cd= | 0.0048112
alpha (deg) | Cl | Cd | Cm | Cl/Cd
-18 | -0.5092 | 0.19486 | -0.0199 | -2.6132
-17.5 | -0.4954 | 0.1876 | -0.0236 | -2.6407
-17 | -0.4883 | 0.17796 | -0.0276 | -2.7439
-16.5 | -0.4843 | 0.16777 | -0.0316 | -2.8867
-16 | -0.4687 | 0.16211 | -0.0347 | -2.8912
-15.5 | -0.4586 | 0.15493 | -0.0378 | -2.96
-15 | -0.4545 | 0.14636 | -0.0409 | -3.1054
-14.5 | -0.4643 | 0.1327 | -0.047 | -3.4989
-14 | -0.8565 | 0.04474 | -0.1041 | -19.1439
-13.5 | -0.8822 | 0.03369 | -0.1136 | -26.1858
-13 | -0.9153 | 0.0261 | -0.1137 | -35.069
-12.5 | -0.8884 | 0.02397 | -0.1116 | -37.063
-12 | -0.866 | 0.02142 | -0.1083 | -40.4295
-11.5 | -0.835 | 0.01875 | -0.1057 | -44.5333
-11 | -0.7943 | 0.01637 | -0.1041 | -48.5217
-10.5 | -0.7374 | 0.01554 | -0.104 | -47.4517
-9.5 | -0.6249 | 0.01188 | -0.1053 | -52.601
-9 | -0.5702 | 0.01074 | -0.1049 | -53.0912
-8.5 | -0.5132 | 0.01011 | -0.1048 | -50.7616
-8 | -0.4622 | 0.00938 | -0.1033 | -49.2751
-7.5 | -0.409 | 0.00885 | -0.1023 | -46.2147
-7 | -0.3578 | 0.00837 | -0.1008 | -42.7479
-6.5 | -0.3083 | 0.00784 | -0.099 | -39.324
-6 | -0.2571 | 0.00748 | -0.0975 | -34.3717
-5.5 | -0.2061 | 0.00716 | -0.096 | -28.7849
-5 | -0.1553 | 0.00689 | -0.0945 | -22.5399
-4.5 | -0.1035 | 0.00672 | -0.0932 | -15.4018
-4 | -0.0521 | 0.00654 | -0.0919 | -7.9664
-3.5 | 0 | 0.00642 | -0.0907 | 0
-3 | 0.0512 | 0.00628 | -0.0894 | 8.1529
-2.5 | 0.1037 | 0.00619 | -0.0884 | 16.7528
-2 | 0.1555 | 0.00605 | -0.0872 | 25.7025
-1.5 | 0.1991 | 0.00556 | -0.0844 | 35.8094
-0.5 | 0.2773 | 0.00438 | -0.0771 | 63.3105
0 | 0.3293 | 0.00429 | -0.076 | 76.7599
0.5 | 0.3815 | 0.00429 | -0.0749 | 88.9277
1 | 0.4326 | 0.00433 | -0.0735 | 99.9076
1.5 | 0.4818 | 0.00444 | -0.0717 | 108.5135
2 | 0.533 | 0.00454 | -0.0704 | 117.4009
2.5 | 0.5824 | 0.0047 | -0.0687 | 123.9149
3 | 0.6267 | 0.00498 | -0.066 | 125.8434
3.5 | 0.6592 | 0.0057 | -0.0609 | 115.6491
4 | 0.6873 | 0.00719 | -0.0557 | 95.5911
5 | 0.7956 | 0.00943 | -0.0566 | 84.369
5.5 | 0.8542 | 0.00982 | -0.0574 | 86.9857
6 | 0.91 | 0.01023 | -0.0574 | 88.9541
6.5 | 0.9666 | 0.01062 | -0.0578 | 91.0169
7 | 1.0501 | 0.01104 | -0.0639 | 95.1178
7.5 | 1.0925 | 0.01168 | -0.0612 | 93.536
8 | 1.134 | 0.01236 | -0.0584 | 91.7476
8.5 | 1.173 | 0.0132 | -0.0552 | 88.8636
9 | 1.2116 | 0.0141 | -0.0521 | 85.9291
9.5 | 1.2468 | 0.01523 | -0.0486 | 81.8647
10 | 1.284 | 0.01629 | -0.0454 | 78.8214
10.5 | 1.3162 | 0.01768 | -0.0418 | 74.4457
11 | 1.35 | 0.01905 | -0.0384 | 70.8661
11.5 | 1.38 | 0.02069 | -0.0348 | 66.6989
12 | 1.4038 | 0.02282 | -0.0307 | 61.5162
12.5 | 1.4328 | 0.02466 | -0.0273 | 58.1022
13 | 1.4591 | 0.02679 | -0.024 | 54.4644
13.5 | 1.4778 | 0.02955 | -0.0202 | 50.0102
14 | 1.4934 | 0.03273 | -0.0165 | 45.6279
14.5 | 1.4975 | 0.03704 | -0.0126 | 40.4293
15 | 1.4995 | 0.04182 | -0.0094 | 35.856
15.5 | 1.5092 | 0.04619 | -0.0073 | 32.6737
16 | 1.5095 | 0.05174 | -0.0055 | 29.1747
16.5 | 1.4909 | 0.05968 | -0.0045 | 24.9816
17 | 1.4766 | 0.06772 | -0.0047 | 21.8045
17.5 | 1.4361 | 0.07988 | -0.0073 | 17.9782
18 | 1.4137 | 0.09044 | -0.0106 | 15.6314
18.5 | 1.3656 | 0.10597 | -0.0176 | 12.8867
19 | 1.3248 | 0.12143 | -0.0257 | 10.91
19.5 | 1.2805 | 0.13852 | -0.0354 | 9.2442
20 | 1.1884 | 0.16673 | -0.0523 | 7.1277

## 63. Re 3M Mach 0.50 (1)
BIGFOIL.COM POLAR EXPORT
NACA65A413
NACA65A413 |  |  |  | Cl Max: | 1.263 | at alpha= | 20 | deg
JavaFoil+Calcfoil stall+Eppler ext transition |  |  |  | L/D Max: | 139.835 | at alpha= | 3 | deg
Re: | 3000000 |  |  | Cd Min: | 0.00529 | at alpha= | -1 | deg
Mach: | 0.5 |  |  | Cl=0 at alpha= | -3.2464 | deg
|  |  |  | @ Cl=0.1, Cd= | 0.0071865
|  |  |  | @ Cl=0.4, Cd= | 0.0053597
|  |  |  | @ Cl=0.6, Cd= | 0.0056103
alpha (deg) | Cl | Cd | Cm | Cl/Cd
-20 | -0.923 | 0.16908 | -0.03 | -5.46
-19.5 | -0.894 | 0.16279 | -0.03 | -5.494
-19 | -0.867 | 0.15893 | -0.03 | -5.457
-18.5 | -0.84 | 0.15347 | -0.03 | -5.476
-18 | -0.814 | 0.14995 | -0.031 | -5.426
-17.5 | -0.787 | 0.14557 | -0.031 | -5.405
-17 | -0.76 | 0.14129 | -0.032 | -5.378
-16.5 | -0.733 | 0.13469 | -0.032 | -5.439
-16 | -0.704 | 0.1282 | -0.032 | -5.493
-15.5 | -0.677 | 0.12419 | -0.032 | -5.451
-15 | -0.65 | 0.12076 | -0.032 | -5.382
-14.5 | -0.623 | 0.11692 | -0.033 | -5.327
-14 | -0.596 | 0.11308 | -0.033 | -5.267
-13.5 | -0.568 | 0.10617 | -0.034 | -5.352
-13 | -0.54 | 0.10453 | -0.033 | -5.167
-12.5 | -0.512 | 0.09723 | -0.033 | -5.268
-12 | -0.485 | 0.09472 | -0.033 | -5.119
-11.5 | -0.457 | 0.09134 | -0.034 | -5.008
-11 | -0.43 | 0.08691 | -0.035 | -4.948
-10.5 | -0.402 | 0.08377 | -0.034 | -4.799
-10 | -0.374 | 0.07239 | -0.034 | -5.173
-9.5 | -0.347 | 0.06407 | -0.035 | -5.416
-9 | -0.319 | 0.0592 | -0.036 | -5.396
-8.5 | -0.291 | 0.06467 | -0.033 | -4.502
-8 | -0.264 | 0.05494 | -0.036 | -4.806
-7.5 | -0.238 | 0.04736 | -0.042 | -5.015
-7 | -0.329 | 0.0452 | -0.041 | -7.278
-6.5 | -0.391 | 0.00951 | -0.08 | -41.136
-6 | -0.349 | 0.00899 | -0.081 | -38.812
-5.5 | -0.295 | 0.00868 | -0.082 | -33.981
-5 | -0.235 | 0.00832 | -0.083 | -28.195
-4.5 | -0.17 | 0.00796 | -0.085 | -21.391
-4 | -0.103 | 0.00769 | -0.086 | -13.449
-3.5 | -0.035 | 0.00751 | -0.087 | -4.685
-3 | 0.034 | 0.00733 | -0.088 | 4.63
-2.5 | 0.103 | 0.00718 | -0.089 | 14.409
-2 | 0.173 | 0.00708 | -0.09 | 24.485
-1.5 | 0.244 | 0.00702 | -0.091 | 34.695
-1 | 0.313 | 0.00529 | -0.092 | 59.245
-0.5 | 0.383 | 0.00535 | -0.093 | 71.629
0 | 0.453 | 0.00539 | -0.094 | 84.007
0.5 | 0.522 | 0.00546 | -0.095 | 95.626
1 | 0.592 | 0.0056 | -0.096 | 105.815
1.5 | 0.662 | 0.00569 | -0.097 | 116.244
2 | 0.729 | 0.00581 | -0.098 | 125.481
2.5 | 0.797 | 0.006 | -0.099 | 132.803
3 | 0.864 | 0.00618 | -0.1 | 139.835
3.5 | 0.924 | 0.0111 | -0.1 | 83.231
4 | 0.987 | 0.01161 | -0.101 | 84.98
4.5 | 1.046 | 0.01218 | -0.102 | 85.856
5 | 1.101 | 0.01278 | -0.103 | 86.156
5.5 | 1.151 | 0.01346 | -0.104 | 85.462
6 | 1.189 | 0.01454 | -0.104 | 81.729
6.5 | 1.204 | 0.01555 | -0.105 | 77.445
7 | 1.181 | 0.01682 | -0.106 | 70.23
7.5 | 1.033 | 0.01896 | -0.106 | 54.51
8 | 0.619 | 0.0578 | -0.051 | 10.718
8.5 | 0.648 | 0.05954 | -0.056 | 10.886
9 | 0.672 | 0.07034 | -0.049 | 9.559
9.5 | 0.7 | 0.06751 | -0.052 | 10.373
10 | 0.727 | 0.07614 | -0.052 | 9.546
10.5 | 0.754 | 0.08351 | -0.054 | 9.032
11 | 0.781 | 0.0873 | -0.054 | 8.945
11.5 | 0.808 | 0.09187 | -0.055 | 8.79
12 | 0.835 | 0.0955 | -0.057 | 8.744
12.5 | 0.862 | 0.10312 | -0.059 | 8.364
13 | 0.889 | 0.10685 | -0.06 | 8.319
13.5 | 0.915 | 0.10813 | -0.06 | 8.464
14 | 0.942 | 0.11254 | -0.061 | 8.367
14.5 | 0.97 | 0.12173 | -0.064 | 7.968
15 | 0.996 | 0.1227 | -0.065 | 8.118
15.5 | 1.022 | 0.12495 | -0.065 | 8.181
16 | 1.049 | 0.12885 | -0.066 | 8.138
16.5 | 1.075 | 0.13496 | -0.068 | 7.967
17 | 1.106 | 0.14212 | -0.072 | 7.781
17.5 | 1.13 | 0.14544 | -0.071 | 7.767
18 | 1.156 | 0.15194 | -0.073 | 7.61
18.5 | 1.186 | 0.15573 | -0.076 | 7.618
19 | 1.217 | 0.16283 | -0.08 | 7.475
19.5 | 1.237 | 0.16099 | -0.077 | 7.683
20 | 1.263 | 0.16718 | -0.078 | 7.555

## 64. Re 3M Mach 0.50 (2)
BIGFOIL.COM POLAR EXPORT
NACA65A413
NACA65A413 |  |  |  | Cl Max: | 1.2501 | at alpha= | 9.5 | deg
XFOIL ncrit=9 |  |  |  | L/D Max: | 125.833 | at alpha= | 3 | deg
Re: | 3000000 |  |  | Cd Min: | 0.24578 | at alpha= | -20 | deg
Mach: | 0.5 |  |  | Cl=0 at alpha= | -3.4275 | deg
|  |  |  | @ Cl=0.1, Cd= | 0.0064907
|  |  |  | @ Cl=0.4, Cd= | 0.0045425
|  |  |  | @ Cl=0.6, Cd= | 0.0049234
alpha (deg) | Cl | Cd | Cm | Cl/Cd
-20 | -0.5885 | 0.24578 | -0.0047 | -2.3944
-19.5 | -0.5687 | 0.23812 | -0.0094 | -2.3883
-19 | -0.5474 | 0.23078 | -0.0139 | -2.372
-18.5 | -0.527 | 0.22204 | -0.0185 | -2.3734
-17.5 | -0.4945 | 0.20325 | -0.0271 | -2.433
-17 | -0.4762 | 0.1958 | -0.0311 | -2.4321
-16.5 | -0.4598 | 0.18758 | -0.035 | -2.4512
-16 | -0.4415 | 0.18088 | -0.0384 | -2.4408
-15.5 | -0.4229 | 0.17133 | -0.0434 | -2.4683
-15 | -0.4046 | 0.16015 | -0.0505 | -2.5264
-14.5 | -0.3734 | 0.15271 | -0.0578 | -2.4452
-13.5 | -0.3404 | 0.13368 | -0.0697 | -2.5464
-13 | -0.33 | 0.12523 | -0.0739 | -2.6352
-12.5 | -0.3079 | 0.11985 | -0.0771 | -2.569
-12 | -0.3017 | 0.11083 | -0.0814 | -2.7222
-11.5 | -0.2996 | 0.10128 | -0.0859 | -2.9581
-11 | -0.2992 | 0.09214 | -0.0907 | -3.2472
-10.5 | -0.3056 | 0.08185 | -0.0962 | -3.7337
-10 | -0.3187 | 0.07099 | -0.1032 | -4.4894
-9.5 | -0.3308 | 0.0597 | -0.1119 | -5.541
-9 | -0.3658 | 0.04375 | -0.1278 | -8.3611
-8.5 | -0.3714 | 0.03678 | -0.1332 | -10.0979
-8 | -0.397 | 0.02902 | -0.1327 | -13.6802
-7.5 | -0.3955 | 0.01945 | -0.1326 | -20.3342
-7 | -0.3785 | 0.01242 | -0.1279 | -30.475
-6.5 | -0.3332 | 0.0101 | -0.123 | -32.9901
-6 | -0.2862 | 0.00879 | -0.1178 | -32.5597
-5.5 | -0.2328 | 0.00812 | -0.1137 | -28.67
-5 | -0.1783 | 0.00762 | -0.11 | -23.399
-4.5 | -0.123 | 0.00725 | -0.1067 | -16.9655
-3.5 | -0.0085 | 0.00679 | -0.1017 | -1.2518
-3 | 0.0501 | 0.00665 | -0.0997 | 7.5338
-2.5 | 0.1065 | 0.00647 | -0.0975 | 16.4606
-2 | 0.1638 | 0.00637 | -0.0956 | 25.7143
-1.5 | 0.2193 | 0.00626 | -0.0934 | 35.0319
-1 | 0.2632 | 0.00565 | -0.089 | 46.5841
-0.5 | 0.2959 | 0.00473 | -0.0825 | 62.5581
0 | 0.3478 | 0.00457 | -0.0797 | 76.105
0.5 | 0.4048 | 0.00454 | -0.0779 | 89.163
1 | 0.4596 | 0.00456 | -0.0755 | 100.7895
1.5 | 0.5135 | 0.00466 | -0.0729 | 110.1931
2 | 0.5687 | 0.00482 | -0.0706 | 117.9876
2.5 | 0.6262 | 0.00501 | -0.0688 | 124.99
3 | 0.6795 | 0.0054 | -0.0662 | 125.8333
3.5 | 0.7111 | 0.00674 | -0.0599 | 105.5045
4.5 | 0.7887 | 0.01046 | -0.0528 | 75.4015
5.5 | 0.9034 | 0.01185 | -0.0496 | 76.2363
6 | 0.9597 | 0.01259 | -0.0476 | 76.2272
7 | 1.0895 | 0.01452 | -0.0468 | 75.0344
7.5 | 1.1396 | 0.01583 | -0.0434 | 71.9899
8 | 1.1808 | 0.01742 | -0.0385 | 67.7842
8.5 | 1.2158 | 0.01948 | -0.0328 | 62.4127
9 | 1.2416 | 0.02221 | -0.0263 | 55.9027
9.5 | 1.2501 | 0.02617 | -0.0186 | 47.7684
10 | 1.2448 | 0.03139 | -0.0106 | 39.6559
10.5 | 1.2269 | 0.03821 | -0.0037 | 32.1094
11 | 1.1906 | 0.04728 | 0.001 | 25.1819
11.5 | 1.1528 | 0.05742 | 0.0023 | 20.0766
12 | 1.1101 | 0.0693 | 0.0003 | 16.0188
12.5 | 1.0716 | 0.08229 | -0.0047 | 13.0222
13 | 1.0396 | 0.09612 | -0.0119 | 10.8156
13.5 | 1.0109 | 0.11112 | -0.0209 | 9.0974
14 | 0.9835 | 0.12742 | -0.0301 | 7.7186
14.5 | 0.9651 | 0.14189 | -0.0382 | 6.8017

## 65. Re 4M Mach 0.00 (1)
BIGFOIL.COM POLAR EXPORT
NACA65A413
NACA65A413 |  |  |  | Cl Max: | 1.333 | at alpha= | 10.5 | deg
JavaFoil+Calcfoil stall+Eppler ext transition |  |  |  | L/D Max: | 137.785 | at alpha= | 3 | deg
Re: | 4000000 |  |  | Cd Min: | 0.00487 | at alpha= | -1 | deg
Mach: | 0 |  |  | Cl=0 at alpha= | -3.2417 | deg
|  |  |  | @ Cl=0.1, Cd= | 0.00659
|  |  |  | @ Cl=0.4, Cd= | 0.0049567
|  |  |  | @ Cl=0.6, Cd= | 0.0051766
alpha (deg) | Cl | Cd | Cm | Cl/Cd
-15.5 | -0.607 | 0.11067 | -0.027 | -5.483
-15 | -0.621 | 0.10394 | -0.028 | -5.976
-14.5 | -0.633 | 0.09855 | -0.029 | -6.425
-14 | -0.642 | 0.0921 | -0.029 | -6.975
-13.5 | -0.649 | 0.08541 | -0.031 | -7.602
-13 | -0.652 | 0.08046 | -0.032 | -8.104
-12.5 | -0.65 | 0.07653 | -0.032 | -8.496
-12 | -0.642 | 0.0716 | -0.033 | -8.962
-11.5 | -0.632 | 0.06505 | -0.036 | -9.715
-11 | -0.712 | 0.01623 | -0.058 | -43.853
-10.5 | -0.719 | 0.01092 | -0.062 | -65.886
-10 | -0.694 | 0.01007 | -0.063 | -68.942
-9.5 | -0.658 | 0.00956 | -0.064 | -68.82
-9 | -0.618 | 0.00931 | -0.065 | -66.358
-8.5 | -0.575 | 0.00886 | -0.066 | -64.896
-8 | -0.529 | 0.00857 | -0.067 | -61.698
-7.5 | -0.48 | 0.00831 | -0.068 | -57.794
-7 | -0.429 | 0.00806 | -0.069 | -53.277
-6.5 | -0.376 | 0.00784 | -0.07 | -47.997
-6 | -0.322 | 0.00767 | -0.07 | -41.93
-5.5 | -0.265 | 0.00742 | -0.071 | -35.736
-5 | -0.208 | 0.00724 | -0.072 | -28.711
-4.5 | -0.149 | 0.00708 | -0.073 | -21.106
-4 | -0.09 | 0.00693 | -0.074 | -13.043
-3.5 | -0.031 | 0.0068 | -0.075 | -4.504
-3 | 0.029 | 0.00668 | -0.076 | 4.411
-2.5 | 0.09 | 0.0066 | -0.077 | 13.606
-2 | 0.15 | 0.00654 | -0.078 | 22.978
-1.5 | 0.211 | 0.00645 | -0.079 | 32.718
-1 | 0.271 | 0.00487 | -0.08 | 55.677
-0.5 | 0.332 | 0.00491 | -0.08 | 67.611
0 | 0.392 | 0.00495 | -0.081 | 79.286
0.5 | 0.452 | 0.005 | -0.082 | 90.436
1 | 0.513 | 0.00506 | -0.083 | 101.369
1.5 | 0.573 | 0.00514 | -0.084 | 111.508
2 | 0.632 | 0.00522 | -0.085 | 120.956
2.5 | 0.691 | 0.00533 | -0.086 | 129.665
3 | 0.75 | 0.00544 | -0.087 | 137.785
3.5 | 0.809 | 0.00918 | -0.088 | 88.07
4 | 0.866 | 0.00952 | -0.088 | 90.986
4.5 | 0.923 | 0.00984 | -0.089 | 93.759
5 | 0.978 | 0.01024 | -0.09 | 95.512
5.5 | 1.032 | 0.0107 | -0.091 | 96.401
6 | 1.083 | 0.01112 | -0.092 | 97.397
6.5 | 1.128 | 0.01073 | -0.092 | 105.069
7 | 1.169 | 0.01194 | -0.093 | 97.864
7.5 | 1.206 | 0.01246 | -0.094 | 96.841
8 | 1.24 | 0.01302 | -0.094 | 95.25
8.5 | 1.269 | 0.01363 | -0.095 | 93.094
9 | 1.293 | 0.01431 | -0.096 | 90.373
9.5 | 1.312 | 0.015 | -0.096 | 87.48
10 | 1.326 | 0.01578 | -0.097 | 84.03
10.5 | 1.333 | 0.0167 | -0.097 | 79.865
11 | 1.33 | 0.01757 | -0.098 | 75.723
11.5 | 1.318 | 0.01863 | -0.099 | 70.742
12 | 1.298 | 0.01979 | -0.099 | 65.591
12.5 | 1.271 | 0.02101 | -0.099 | 60.523
13 | 1.238 | 0.02245 | -0.099 | 55.164
13.5 | 1.201 | 0.02435 | -0.1 | 49.306
14 | 1.149 | 0.02861 | -0.098 | 40.141
14.5 | 0.982 | 0.07879 | -0.076 | 12.46
15 | 0.925 | 0.09676 | -0.067 | 9.558
15.5 | 0.878 | 0.11182 | -0.058 | 7.849

## 66. Re 4M Mach 0.00 (2)
BIGFOIL.COM POLAR EXPORT
NACA65A413
NACA65A413 |  |  |  | Cl Max: | 1.6766 | at alpha= | 18.5 | deg
XFOIL ncrit=9 |  |  |  | L/D Max: | 125.519 | at alpha= | 2.5 | deg
Re: | 4000000 |  |  | Cd Min: | 0.06803 | at alpha= | 20 | deg
Mach: | 0 |  |  | Cl=0 at alpha= | -3.4823 | deg
|  |  |  | @ Cl=0.1, Cd= | 0.0058008
|  |  |  | @ Cl=0.4, Cd= | 0.0040735
|  |  |  | @ Cl=0.6, Cd= | 0.0049077
alpha (deg) | Cl | Cd | Cm | Cl/Cd
-20 | -1.268 | 0.05933 | -0.0832 | -21.372
-19.5 | -1.2963 | 0.0491 | -0.0892 | -26.4012
-19 | -1.3273 | 0.04003 | -0.0932 | -33.1576
-18.5 | -1.3242 | 0.03544 | -0.0944 | -37.3646
-18 | -1.3151 | 0.03178 | -0.0948 | -41.3814
-17.5 | -1.3076 | 0.02832 | -0.0943 | -46.1723
-17 | -1.3 | 0.02534 | -0.0926 | -51.3023
-16.5 | -1.2727 | 0.02291 | -0.093 | -55.5522
-16 | -1.2254 | 0.0213 | -0.0956 | -57.5305
-15.5 | -1.1917 | 0.01978 | -0.095 | -60.2477
-15 | -1.1594 | 0.01865 | -0.0931 | -62.1662
-14.5 | -1.1176 | 0.01815 | -0.0919 | -61.5758
-14 | -1.0795 | 0.01715 | -0.0902 | -62.9446
-13.5 | -1.0406 | 0.01575 | -0.0889 | -66.0698
-13 | -1.0022 | 0.01416 | -0.0875 | -70.7768
-12 | -0.9029 | 0.01279 | -0.0873 | -70.5942
-11.5 | -0.8508 | 0.01218 | -0.0876 | -69.8522
-11 | -0.7968 | 0.01147 | -0.0883 | -69.4682
-10.5 | -0.7417 | 0.01104 | -0.089 | -67.183
-10 | -0.6811 | 0.01052 | -0.091 | -64.7433
-9.5 | -0.6179 | 0.00992 | -0.0935 | -62.2883
-9 | -0.5677 | 0.00908 | -0.0932 | -62.522
-8.5 | -0.514 | 0.00857 | -0.0934 | -59.9767
-8 | -0.4609 | 0.00815 | -0.0934 | -56.5521
-7.5 | -0.4087 | 0.0078 | -0.0931 | -52.3974
-7 | -0.3566 | 0.00751 | -0.0928 | -47.4834
-6.5 | -0.3058 | 0.00715 | -0.092 | -42.7692
-6 | -0.2555 | 0.00686 | -0.0912 | -37.2449
-5.5 | -0.2055 | 0.0066 | -0.0903 | -31.1364
-5 | -0.1553 | 0.0064 | -0.0893 | -24.2656
-4.5 | -0.1042 | 0.00626 | -0.0886 | -16.6454
-3.5 | -0.0018 | 0.00602 | -0.087 | -0.299
-3 | 0.0489 | 0.00588 | -0.0862 | 8.3163
-2.5 | 0.1005 | 0.0058 | -0.0854 | 17.3276
-2 | 0.1508 | 0.00569 | -0.0844 | 26.5026
-1 | 0.2359 | 0.00476 | -0.0794 | 49.5588
-0.5 | 0.2747 | 0.00416 | -0.076 | 66.0337
0 | 0.3235 | 0.00406 | -0.0747 | 79.6798
0.5 | 0.3736 | 0.00403 | -0.0736 | 92.7047
1 | 0.4222 | 0.00411 | -0.0722 | 102.7251
1.5 | 0.4723 | 0.00418 | -0.0712 | 112.9904
2.5 | 0.5686 | 0.00453 | -0.0683 | 125.5188
3 | 0.6085 | 0.00501 | -0.0652 | 121.4571
3.5 | 0.6388 | 0.00595 | -0.0603 | 107.3613
4 | 0.6749 | 0.00708 | -0.0571 | 95.3249
4.5 | 0.7274 | 0.00823 | -0.0577 | 88.384
5 | 0.7938 | 0.00869 | -0.0609 | 91.3464
5.5 | 0.8505 | 0.00906 | -0.0618 | 93.8742
6 | 0.9056 | 0.00936 | -0.0624 | 96.7521
6.5 | 0.958 | 0.00974 | -0.0624 | 98.3573
7 | 1.0122 | 0.01004 | -0.0629 | 100.8167
8 | 1.1349 | 0.01087 | -0.0673 | 104.4066
8.5 | 1.1738 | 0.01147 | -0.0647 | 102.3365
9 | 1.2123 | 0.01211 | -0.0621 | 100.1073
9.5 | 1.2492 | 0.01285 | -0.0594 | 97.214
10 | 1.2868 | 0.01358 | -0.0569 | 94.757
10.5 | 1.3224 | 0.01443 | -0.0543 | 91.6424
11 | 1.3562 | 0.01541 | -0.0514 | 88.0078
11.5 | 1.3909 | 0.01635 | -0.0489 | 85.0703
12 | 1.4218 | 0.01755 | -0.046 | 81.0142
12.5 | 1.4522 | 0.0188 | -0.0432 | 77.2447
13 | 1.4831 | 0.02005 | -0.0406 | 73.9701
13.5 | 1.5102 | 0.02156 | -0.0377 | 70.0464
14 | 1.5343 | 0.02332 | -0.0347 | 65.7933
14.5 | 1.5586 | 0.02512 | -0.0319 | 62.0462
15 | 1.5775 | 0.02739 | -0.0287 | 57.594
15.5 | 1.6004 | 0.02942 | -0.0264 | 54.3984
16 | 1.6229 | 0.03157 | -0.0242 | 51.4064
16.5 | 1.6375 | 0.03445 | -0.0217 | 47.5327
17 | 1.6534 | 0.03737 | -0.0197 | 44.244
17.5 | 1.6655 | 0.04075 | -0.0177 | 40.8712
18 | 1.6676 | 0.04526 | -0.0157 | 36.8449
18.5 | 1.6766 | 0.0493 | -0.0145 | 34.0081
19 | 1.6647 | 0.05576 | -0.0131 | 29.8547
19.5 | 1.6657 | 0.06115 | -0.0128 | 27.2396
20 | 1.6561 | 0.06803 | -0.013 | 24.3437

## 67. Re 4M Mach 0.10 (1)
BIGFOIL.COM POLAR EXPORT
NACA65A413
NACA65A413 |  |  |  | Cl Max: | 1.326 | at alpha= | 10.5 | deg
JavaFoil+Calcfoil stall+Eppler ext transition |  |  |  | L/D Max: | 138.322 | at alpha= | 3 | deg
Re: | 4000000 |  |  | Cd Min: | 0.00488 | at alpha= | -1 | deg
Mach: | 0.1 |  |  | Cl=0 at alpha= | -3.2459 | deg
|  |  |  | @ Cl=0.1, Cd= | 0.0065902
|  |  |  | @ Cl=0.4, Cd= | 0.0049559
|  |  |  | @ Cl=0.6, Cd= | 0.0051907
alpha (deg) | Cl | Cd | Cm | Cl/Cd
-15.5 | -0.576 | 0.1116 | -0.026 | -5.162
-15 | -0.594 | 0.10562 | -0.027 | -5.623
-14.5 | -0.609 | 0.09952 | -0.028 | -6.124
-14 | -0.622 | 0.09419 | -0.029 | -6.607
-13.5 | -0.632 | 0.0869 | -0.03 | -7.277
-13 | -0.638 | 0.08276 | -0.031 | -7.704
-12.5 | -0.639 | 0.07785 | -0.032 | -8.214
-12 | -0.633 | 0.07235 | -0.033 | -8.752
-11.5 | -0.623 | 0.06731 | -0.035 | -9.259
-11 | -0.624 | 0.05269 | -0.043 | -11.841
-10.5 | -0.713 | 0.01124 | -0.062 | -63.446
-10 | -0.692 | 0.01027 | -0.064 | -67.448
-9.5 | -0.657 | 0.00969 | -0.064 | -67.828
-9 | -0.618 | 0.00939 | -0.065 | -65.821
-8.5 | -0.575 | 0.00896 | -0.066 | -64.212
-8 | -0.53 | 0.00859 | -0.067 | -61.671
-7.5 | -0.481 | 0.00833 | -0.068 | -57.823
-7 | -0.431 | 0.00813 | -0.069 | -52.973
-6.5 | -0.378 | 0.0079 | -0.07 | -47.823
-6 | -0.323 | 0.00768 | -0.071 | -42.016
-5.5 | -0.266 | 0.00751 | -0.072 | -35.481
-5 | -0.209 | 0.00726 | -0.073 | -28.744
-4.5 | -0.15 | 0.00708 | -0.074 | -21.201
-4 | -0.091 | 0.00695 | -0.074 | -13.069
-3.5 | -0.031 | 0.00682 | -0.075 | -4.515
-3 | 0.03 | 0.00668 | -0.076 | 4.432
-2.5 | 0.09 | 0.0066 | -0.077 | 13.66
-2 | 0.151 | 0.00654 | -0.078 | 23.089
-1.5 | 0.212 | 0.00645 | -0.079 | 32.882
-1 | 0.273 | 0.00488 | -0.08 | 55.881
-0.5 | 0.333 | 0.00493 | -0.081 | 67.681
0 | 0.394 | 0.00495 | -0.082 | 79.688
0.5 | 0.455 | 0.00501 | -0.083 | 90.832
1 | 0.515 | 0.00508 | -0.084 | 101.443
1.5 | 0.576 | 0.00515 | -0.084 | 111.925
2 | 0.635 | 0.00525 | -0.085 | 120.879
2.5 | 0.695 | 0.00536 | -0.086 | 129.589
3 | 0.754 | 0.00545 | -0.087 | 138.322
3.5 | 0.813 | 0.00925 | -0.088 | 87.896
4 | 0.871 | 0.00955 | -0.089 | 91.133
4.5 | 0.927 | 0.00992 | -0.09 | 93.483
5 | 0.983 | 0.0103 | -0.091 | 95.407
5.5 | 1.037 | 0.01076 | -0.091 | 96.367
6 | 1.086 | 0.01041 | -0.092 | 104.359
6.5 | 1.132 | 0.01081 | -0.093 | 104.663
7 | 1.172 | 0.01203 | -0.093 | 97.439
7.5 | 1.21 | 0.01256 | -0.094 | 96.269
8 | 1.242 | 0.01315 | -0.095 | 94.506
8.5 | 1.27 | 0.01378 | -0.095 | 92.21
9 | 1.293 | 0.01447 | -0.096 | 89.387
9.5 | 1.31 | 0.01518 | -0.097 | 86.319
10 | 1.322 | 0.01591 | -0.097 | 83.055
10.5 | 1.326 | 0.01693 | -0.098 | 78.326
11 | 1.32 | 0.01785 | -0.098 | 73.919
11.5 | 1.303 | 0.01898 | -0.099 | 68.642
12 | 1.279 | 0.01992 | -0.099 | 64.226
12.5 | 1.245 | 0.02172 | -0.1 | 57.318
13 | 1.206 | 0.02333 | -0.1 | 51.687
13.5 | 1.158 | 0.02613 | -0.099 | 44.336
14 | 0.99 | 0.07034 | -0.079 | 14.073
14.5 | 0.919 | 0.09316 | -0.066 | 9.863
15 | 0.872 | 0.10425 | -0.061 | 8.362
15.5 | 0.828 | 0.11429 | -0.057 | 7.246

## 68. Re 4M Mach 0.10 (2)
BIGFOIL.COM POLAR EXPORT
NACA65A413
NACA65A413 |  |  |  | Cl Max: | 1.6562 | at alpha= | 17.5 | deg
XFOIL ncrit=9 |  |  |  | L/D Max: | 126.049 | at alpha= | 2.5 | deg
Re: | 4000000 |  |  | Cd Min: | 0.0746 | at alpha= | 20 | deg
Mach: | 0.1 |  |  | Cl=0 at alpha= | -3.4775 | deg
|  |  |  | @ Cl=0.1, Cd= | 0.0058109
|  |  |  | @ Cl=0.4, Cd= | 0.004081
|  |  |  | @ Cl=0.6, Cd= | 0.0048861
alpha (deg) | Cl | Cd | Cm | Cl/Cd
-19 | -1.2552 | 0.05095 | -0.0911 | -24.6359
-18.5 | -1.2723 | 0.0431 | -0.0949 | -29.5197
-18 | -1.2756 | 0.03753 | -0.0968 | -33.9888
-17.5 | -1.2749 | 0.03288 | -0.0975 | -38.7743
-17 | -1.2775 | 0.02848 | -0.0968 | -44.856
-16.5 | -1.2628 | 0.02533 | -0.0966 | -49.8539
-16 | -1.2232 | 0.02319 | -0.0983 | -52.7469
-15.5 | -1.1861 | 0.02117 | -0.0993 | -56.0274
-15 | -1.1558 | 0.01979 | -0.0974 | -58.4032
-14.5 | -1.116 | 0.01907 | -0.0959 | -58.5212
-14 | -1.0814 | 0.01798 | -0.0936 | -60.1446
-13.5 | -1.0436 | 0.01655 | -0.0919 | -63.0574
-13 | -1.006 | 0.01486 | -0.0902 | -67.6985
-12.5 | -0.9591 | 0.01386 | -0.0895 | -69.1991
-12 | -0.9085 | 0.01318 | -0.0893 | -68.9302
-11.5 | -0.8562 | 0.01252 | -0.0894 | -68.3866
-11 | -0.8025 | 0.01174 | -0.0899 | -68.356
-10.5 | -0.7472 | 0.01126 | -0.0903 | -66.3588
-10 | -0.6869 | 0.0107 | -0.092 | -64.1963
-9.5 | -0.6222 | 0.01005 | -0.0947 | -61.9104
-9 | -0.5711 | 0.00927 | -0.0943 | -61.6073
-8.5 | -0.5174 | 0.00867 | -0.0944 | -59.677
-8 | -0.464 | 0.00821 | -0.0943 | -56.5164
-7.5 | -0.4114 | 0.00785 | -0.094 | -52.4076
-7 | -0.3589 | 0.00755 | -0.0935 | -47.5364
-6.5 | -0.3077 | 0.0072 | -0.0928 | -42.7361
-6 | -0.2571 | 0.00689 | -0.0919 | -37.3149
-5.5 | -0.2067 | 0.00663 | -0.0909 | -31.1765
-5 | -0.1563 | 0.00642 | -0.0899 | -24.3458
-4.5 | -0.1049 | 0.00628 | -0.0891 | -16.7038
-4 | -0.0543 | 0.00612 | -0.0881 | -8.8725
-3.5 | -0.0023 | 0.00603 | -0.0874 | -0.38143
-3 | 0.0488 | 0.00589 | -0.0866 | 8.2852
-2.5 | 0.1006 | 0.00581 | -0.0858 | 17.315
-2 | 0.1513 | 0.00569 | -0.0848 | 26.5905
-1.5 | 0.197 | 0.00538 | -0.0828 | 36.6171
-0.5 | 0.2756 | 0.00418 | -0.0763 | 65.933
0 | 0.3247 | 0.00406 | -0.075 | 79.9754
0.5 | 0.375 | 0.00404 | -0.0739 | 92.8218
1 | 0.4238 | 0.00412 | -0.0724 | 102.8641
1.5 | 0.4742 | 0.00418 | -0.0714 | 113.445
2 | 0.5229 | 0.00434 | -0.07 | 120.4839
2.5 | 0.571 | 0.00453 | -0.0684 | 126.0486
3 | 0.6109 | 0.00502 | -0.0653 | 121.6932
3.5 | 0.6405 | 0.00597 | -0.0602 | 107.2864
4 | 0.6774 | 0.00714 | -0.0571 | 94.8739
4.5 | 0.7317 | 0.0083 | -0.058 | 88.1566
5 | 0.7969 | 0.00873 | -0.0608 | 91.2829
5.5 | 0.8534 | 0.00911 | -0.0616 | 93.6773
6 | 0.9087 | 0.00941 | -0.0621 | 96.5675
6.5 | 0.961 | 0.0098 | -0.062 | 98.0612
7 | 1.0152 | 0.01011 | -0.0623 | 100.4154
8 | 1.1371 | 0.01099 | -0.0663 | 103.4668
8.5 | 1.176 | 0.01162 | -0.0636 | 101.2048
9 | 1.215 | 0.01227 | -0.061 | 99.022
9.5 | 1.2515 | 0.01307 | -0.0581 | 95.7536
10 | 1.2897 | 0.0138 | -0.0556 | 93.4565
10.5 | 1.3248 | 0.01473 | -0.0528 | 89.9389
11 | 1.3597 | 0.0157 | -0.05 | 86.6051
11.5 | 1.3938 | 0.01673 | -0.0473 | 83.3114
12 | 1.423 | 0.01808 | -0.044 | 78.7058
12.5 | 1.4553 | 0.01928 | -0.0414 | 75.4824
13 | 1.4856 | 0.02062 | -0.0386 | 72.0466
13.5 | 1.5105 | 0.02236 | -0.0354 | 67.5537
14 | 1.5326 | 0.02434 | -0.032 | 62.9663
14.5 | 1.5568 | 0.02626 | -0.0292 | 59.2841
15 | 1.5765 | 0.02857 | -0.0262 | 55.1803
15.5 | 1.5989 | 0.03077 | -0.0237 | 51.963
16 | 1.62 | 0.03316 | -0.0215 | 48.854
16.5 | 1.6326 | 0.03638 | -0.0189 | 44.8763
17 | 1.6467 | 0.03963 | -0.0168 | 41.5519
17.5 | 1.6562 | 0.04345 | -0.0149 | 38.1174
18 | 1.6471 | 0.04935 | -0.0127 | 33.3759
18.5 | 1.6535 | 0.05392 | -0.0118 | 30.6658
19 | 1.6444 | 0.06049 | -0.0111 | 27.1847
19.5 | 1.6418 | 0.06658 | -0.0112 | 24.6591
20 | 1.6268 | 0.0746 | -0.0121 | 21.807

## 69. Re 4M Mach 0.25 (1)
BIGFOIL.COM POLAR EXPORT
NACA65A413
NACA65A413 |  |  |  | Cl Max: | 1.285 | at alpha= | 9.5 | deg
JavaFoil+Calcfoil stall+Eppler ext transition |  |  |  | L/D Max: | 139.829 | at alpha= | 3 | deg
Re: | 4000000 |  |  | Cd Min: | 0.00492 | at alpha= | -1 | deg
Mach: | 0.25 |  |  | Cl=0 at alpha= | -3.2419 | deg
|  |  |  | @ Cl=0.1, Cd= | 0.0066621
|  |  |  | @ Cl=0.4, Cd= | 0.0049884
|  |  |  | @ Cl=0.6, Cd= | 0.11414
alpha (deg) | Cl | Cd | Cm | Cl/Cd
-14.5 | -0.399 | 0.10956 | -0.028 | -3.642
-14 | -0.445 | 0.10184 | -0.028 | -4.373
-13.5 | -0.486 | 0.09525 | -0.029 | -5.101
-13 | -0.52 | 0.08839 | -0.029 | -5.883
-12.5 | -0.547 | 0.08393 | -0.029 | -6.515
-12 | -0.561 | 0.0779 | -0.031 | -7.198
-11.5 | -0.568 | 0.07183 | -0.033 | -7.913
-11 | -0.569 | 0.06668 | -0.034 | -8.531
-10.5 | -0.563 | 0.06181 | -0.036 | -9.103
-10 | -0.556 | 0.05086 | -0.044 | -10.936
-9.5 | -0.634 | 0.01104 | -0.065 | -57.426
-9 | -0.613 | 0.00982 | -0.067 | -62.45
-8.5 | -0.576 | 0.00928 | -0.068 | -62.041
-8 | -0.533 | 0.00889 | -0.069 | -59.983
-7.5 | -0.487 | 0.0086 | -0.07 | -56.666
-7 | -0.438 | 0.00832 | -0.071 | -52.584
-6.5 | -0.385 | 0.00809 | -0.072 | -47.568
-6 | -0.33 | 0.00784 | -0.073 | -42.059
-5.5 | -0.273 | 0.00761 | -0.074 | -35.847
-5 | -0.214 | 0.00738 | -0.075 | -29.004
-4.5 | -0.154 | 0.00717 | -0.076 | -21.501
-4 | -0.093 | 0.00701 | -0.077 | -13.299
-3.5 | -0.032 | 0.00687 | -0.077 | -4.602
-3 | 0.03 | 0.00678 | -0.078 | 4.488
-2.5 | 0.093 | 0.00667 | -0.079 | 13.896
-2 | 0.155 | 0.0066 | -0.08 | 23.515
-1.5 | 0.218 | 0.0065 | -0.081 | 33.532
-1 | 0.28 | 0.00492 | -0.082 | 56.967
-0.5 | 0.343 | 0.00497 | -0.083 | 68.963
0 | 0.405 | 0.00499 | -0.084 | 81.094
0.5 | 0.467 | 0.00506 | -0.085 | 92.297
1 | 0.53 | 0.00512 | -0.086 | 103.411
1.5 | 0.592 | 0.00522 | -0.087 | 113.373
2 | 0.652 | 0.0053 | -0.088 | 123.067
2.5 | 0.713 | 0.00544 | -0.089 | 131.256
3 | 0.774 | 0.00554 | -0.089 | 139.829
3.5 | 0.835 | 0.00948 | -0.09 | 88.02
4 | 0.894 | 0.00987 | -0.091 | 90.577
4.5 | 0.952 | 0.01025 | -0.092 | 92.87
5 | 1.008 | 0.01072 | -0.093 | 94.001
5.5 | 1.06 | 0.01036 | -0.094 | 102.312
6 | 1.109 | 0.01026 | -0.094 | 108.098
6.5 | 1.152 | 0.01187 | -0.095 | 97.055
7 | 1.191 | 0.01255 | -0.096 | 94.914
7.5 | 1.224 | 0.01317 | -0.096 | 92.95
8 | 1.251 | 0.01385 | -0.097 | 90.31
8.5 | 1.271 | 0.01464 | -0.098 | 86.796
9 | 1.282 | 0.01545 | -0.098 | 83.025
9.5 | 1.285 | 0.01646 | -0.099 | 78.054
10 | 1.277 | 0.01747 | -0.1 | 73.108
10.5 | 1.26 | 0.0186 | -0.1 | 67.719
11 | 1.221 | 0.02003 | -0.101 | 60.966
11.5 | 1.16 | 0.02253 | -0.1 | 51.508
12 | 0.926 | 0.07694 | -0.062 | 12.039
12.5 | 0.862 | 0.0836 | -0.059 | 10.313
13 | 0.792 | 0.09026 | -0.057 | 8.774
13.5 | 0.716 | 0.09925 | -0.055 | 7.21
14 | 0.634 | 0.10755 | -0.054 | 5.897
14.5 | 0.548 | 0.11414 | -0.054 | 4.805

## 70. Re 4M Mach 0.25 (2)
BIGFOIL.COM POLAR EXPORT
NACA65A413
NACA65A413 |  |  |  | Cl Max: | 1.5684 | at alpha= | 16 | deg
XFOIL ncrit=9 |  |  |  | L/D Max: | 127.489 | at alpha= | 2.5 | deg
Re: | 4000000 |  |  | Cd Min: | 0.20257 | at alpha= | -18.5 | deg
Mach: | 0.25 |  |  | Cl=0 at alpha= | -3.4618 | deg
|  |  |  | @ Cl=0.1, Cd= | 0.0058623
|  |  |  | @ Cl=0.4, Cd= | 0.0041142
|  |  |  | @ Cl=0.6, Cd= | 0.0047955
alpha (deg) | Cl | Cd | Cm | Cl/Cd
-18.5 | -0.5233 | 0.20257 | -0.0158 | -2.5833
-18 | -0.5193 | 0.19055 | -0.0205 | -2.7253
-17.5 | -0.5039 | 0.18415 | -0.024 | -2.7364
-17 | -0.4979 | 0.17447 | -0.0282 | -2.8538
-16.5 | -0.5019 | 0.16221 | -0.0331 | -3.0941
-16 | -0.4834 | 0.15748 | -0.0357 | -3.0696
-15.5 | -0.4761 | 0.14974 | -0.039 | -3.1795
-15 | -0.8844 | 0.05842 | -0.0917 | -15.1387
-14.5 | -0.9369 | 0.04084 | -0.1085 | -22.9407
-14 | -0.9571 | 0.03221 | -0.1139 | -29.7144
-13.5 | -0.988 | 0.02529 | -0.113 | -39.0668
-13 | -0.9707 | 0.02259 | -0.1099 | -42.9703
-12.5 | -0.9346 | 0.02122 | -0.1071 | -44.0434
-12 | -0.9228 | 0.01707 | -0.1025 | -54.0598
-11.5 | -0.877 | 0.01547 | -0.1008 | -56.6904
-11 | -0.8278 | 0.01394 | -0.0996 | -59.3831
-10.5 | -0.7719 | 0.01316 | -0.0989 | -58.655
-10 | -0.7142 | 0.01215 | -0.099 | -58.7819
-9.5 | -0.6494 | 0.01111 | -0.1005 | -58.4518
-9 | -0.5919 | 0.01017 | -0.1005 | -58.2006
-8.5 | -0.535 | 0.00936 | -0.1004 | -57.1581
-8 | -0.4805 | 0.00867 | -0.0996 | -55.421
-7.5 | -0.4259 | 0.00817 | -0.0988 | -52.1297
-7 | -0.3716 | 0.00778 | -0.098 | -47.7635
-6.5 | -0.3181 | 0.00745 | -0.0969 | -42.698
-6 | -0.2662 | 0.00707 | -0.0956 | -37.6521
-5.5 | -0.2138 | 0.0068 | -0.0944 | -31.4412
-5 | -0.1618 | 0.00655 | -0.0931 | -24.7023
-4.5 | -0.1094 | 0.00636 | -0.092 | -17.2013
-4 | -0.0569 | 0.0062 | -0.0909 | -9.1774
-3.5 | -0.004 | 0.00608 | -0.0899 | -0.65789
-3 | 0.0484 | 0.00597 | -0.0888 | 8.1072
-2 | 0.1538 | 0.00575 | -0.0868 | 26.7478
-1.5 | 0.2031 | 0.00552 | -0.0852 | 36.7935
-1 | 0.2433 | 0.00494 | -0.0817 | 49.251
-0.5 | 0.2806 | 0.00427 | -0.0777 | 65.7143
0 | 0.3307 | 0.00411 | -0.0762 | 80.4623
0.5 | 0.3827 | 0.00409 | -0.0751 | 93.5697
1 | 0.4328 | 0.00416 | -0.0735 | 104.0385
1.5 | 0.4846 | 0.00422 | -0.0724 | 114.8341
2 | 0.5347 | 0.00437 | -0.0709 | 122.357
2.5 | 0.5839 | 0.00458 | -0.0692 | 127.4891
3 | 0.622 | 0.00509 | -0.0652 | 122.2004
3.5 | 0.6507 | 0.00614 | -0.0595 | 105.9772
4.5 | 0.7523 | 0.00859 | -0.059 | 87.5786
5 | 0.8139 | 0.00897 | -0.0604 | 90.7358
5.5 | 0.8698 | 0.00937 | -0.0605 | 92.8282
6 | 0.9248 | 0.00972 | -0.0602 | 95.144
6.5 | 0.9765 | 0.01017 | -0.0594 | 96.0177
7 | 1.0304 | 0.01056 | -0.0591 | 97.5758
8 | 1.151 | 0.01163 | -0.0613 | 98.9682
8.5 | 1.1901 | 0.01243 | -0.0581 | 95.7442
9 | 1.2286 | 0.0133 | -0.0548 | 92.3759
9.5 | 1.2677 | 0.01418 | -0.0517 | 89.4006
10 | 1.3033 | 0.01529 | -0.0482 | 85.2387
10.5 | 1.3393 | 0.01642 | -0.045 | 81.5652
11 | 1.3732 | 0.01772 | -0.0415 | 77.4944
11.5 | 1.4026 | 0.01936 | -0.0376 | 72.4483
12 | 1.4337 | 0.02093 | -0.034 | 68.4998
12.5 | 1.4617 | 0.02277 | -0.0304 | 64.1941
13 | 1.4859 | 0.02494 | -0.0265 | 59.579
13.5 | 1.5071 | 0.02744 | -0.0227 | 54.9235
14 | 1.5276 | 0.03013 | -0.0191 | 50.7003
14.5 | 1.5432 | 0.03333 | -0.0156 | 46.3006
15 | 1.5499 | 0.03747 | -0.0119 | 41.3638
15.5 | 1.5631 | 0.04127 | -0.0093 | 37.875
16 | 1.5684 | 0.04602 | -0.0069 | 34.0808
16.5 | 1.5593 | 0.05246 | -0.005 | 29.7236
17 | 1.5481 | 0.05961 | -0.0041 | 25.9705
17.5 | 1.5248 | 0.06868 | -0.0044 | 22.2015
18 | 1.4908 | 0.07986 | -0.0067 | 18.6677
18.5 | 1.4631 | 0.09105 | -0.0103 | 16.0692
19 | 1.4129 | 0.10658 | -0.0172 | 13.2567
19.5 | 1.3481 | 0.12606 | -0.0278 | 10.6941
20 | 1.3204 | 0.13978 | -0.0356 | 9.4463

## 71. Re 4M Mach 0.50 (1)
BIGFOIL.COM POLAR EXPORT
NACA65A413
NACA65A413 |  |  |  | Cl Max: | 1.268 | at alpha= | 20 | deg
JavaFoil+Calcfoil stall+Eppler ext transition |  |  |  | L/D Max: | 142.862 | at alpha= | 3 | deg
Re: | 4000000 |  |  | Cd Min: | 0.00513 | at alpha= | -1 | deg
Mach: | 0.5 |  |  | Cl=0 at alpha= | -3.2464 | deg
|  |  |  | @ Cl=0.1, Cd= | 0.0069156
|  |  |  | @ Cl=0.4, Cd= | 0.005167
|  |  |  | @ Cl=0.6, Cd= | 0.0054126
alpha (deg) | Cl | Cd | Cm | Cl/Cd
-20 | -0.924 | 0.16377 | -0.031 | -5.644
-19.5 | -0.895 | 0.16069 | -0.03 | -5.57
-19 | -0.868 | 0.15301 | -0.03 | -5.672
-18.5 | -0.841 | 0.14801 | -0.031 | -5.681
-18 | -0.814 | 0.1447 | -0.031 | -5.626
-17.5 | -0.787 | 0.14037 | -0.032 | -5.608
-17 | -0.76 | 0.13614 | -0.032 | -5.585
-16.5 | -0.733 | 0.1281 | -0.033 | -5.723
-16 | -0.705 | 0.12479 | -0.032 | -5.646
-15.5 | -0.677 | 0.12151 | -0.032 | -5.574
-15 | -0.65 | 0.11566 | -0.033 | -5.621
-14.5 | -0.623 | 0.11182 | -0.033 | -5.571
-14 | -0.596 | 0.108 | -0.034 | -5.516
-13.5 | -0.568 | 0.10269 | -0.034 | -5.536
-13 | -0.54 | 0.09855 | -0.034 | -5.484
-12.5 | -0.513 | 0.09069 | -0.034 | -5.654
-12 | -0.485 | 0.08125 | -0.034 | -5.973
-11.5 | -0.458 | 0.07546 | -0.035 | -6.068
-11 | -0.43 | 0.06949 | -0.036 | -6.194
-10.5 | -0.402 | 0.08012 | -0.034 | -5.02
-10 | -0.375 | 0.06961 | -0.035 | -5.383
-9.5 | -0.347 | 0.06274 | -0.036 | -5.535
-9 | -0.32 | 0.05812 | -0.037 | -5.502
-8.5 | -0.291 | 0.06189 | -0.034 | -4.706
-8 | -0.264 | 0.05379 | -0.037 | -4.913
-7.5 | -0.238 | 0.04632 | -0.043 | -5.136
-7 | -0.33 | 0.04415 | -0.043 | -7.464
-6.5 | -0.391 | 0.00919 | -0.08 | -42.566
-6 | -0.349 | 0.00871 | -0.081 | -40.087
-5.5 | -0.295 | 0.00831 | -0.082 | -35.488
-5 | -0.235 | 0.00802 | -0.083 | -29.252
-4.5 | -0.17 | 0.00766 | -0.085 | -22.21
-4 | -0.103 | 0.0074 | -0.086 | -13.984
-3.5 | -0.035 | 0.0072 | -0.087 | -4.888
-3 | 0.034 | 0.00704 | -0.088 | 4.824
-2.5 | 0.103 | 0.00691 | -0.089 | 14.982
-2 | 0.173 | 0.00683 | -0.09 | 25.362
-1.5 | 0.244 | 0.00675 | -0.091 | 36.1
-1 | 0.313 | 0.00513 | -0.092 | 61.101
-0.5 | 0.383 | 0.00515 | -0.093 | 74.4
0 | 0.453 | 0.00522 | -0.094 | 86.721
0.5 | 0.522 | 0.00532 | -0.095 | 98.256
1 | 0.592 | 0.0054 | -0.096 | 109.725
1.5 | 0.662 | 0.00551 | -0.097 | 120.021
2 | 0.729 | 0.00566 | -0.098 | 128.848
2.5 | 0.797 | 0.0058 | -0.099 | 137.256
3 | 0.864 | 0.00605 | -0.1 | 142.862
3.5 | 0.926 | 0.01058 | -0.101 | 87.568
4 | 0.989 | 0.01106 | -0.101 | 89.362
4.5 | 1.048 | 0.0116 | -0.102 | 90.34
5 | 1.103 | 0.01217 | -0.103 | 90.607
5.5 | 1.152 | 0.01283 | -0.104 | 89.803
6 | 1.19 | 0.01385 | -0.105 | 85.946
6.5 | 1.206 | 0.0148 | -0.105 | 81.477
7 | 1.183 | 0.016 | -0.106 | 73.905
7.5 | 1.036 | 0.01807 | -0.107 | 57.337
8 | 0.62 | 0.05713 | -0.053 | 10.853
8.5 | 0.649 | 0.05755 | -0.058 | 11.28
9 | 0.673 | 0.06961 | -0.051 | 9.667
9.5 | 0.702 | 0.06564 | -0.055 | 10.687
10 | 0.727 | 0.07346 | -0.053 | 9.902
10.5 | 0.756 | 0.06877 | -0.057 | 10.986
11 | 0.782 | 0.07619 | -0.056 | 10.26
11.5 | 0.808 | 0.083 | -0.056 | 9.738
12 | 0.836 | 0.09309 | -0.059 | 8.98
12.5 | 0.863 | 0.09863 | -0.06 | 8.748
13 | 0.889 | 0.10234 | -0.06 | 8.689
13.5 | 0.916 | 0.10575 | -0.061 | 8.658
14 | 0.942 | 0.10923 | -0.062 | 8.625
14.5 | 0.971 | 0.11563 | -0.065 | 8.395
15 | 0.997 | 0.11799 | -0.065 | 8.446
15.5 | 1.023 | 0.12128 | -0.066 | 8.432
16 | 1.049 | 0.12573 | -0.067 | 8.345
16.5 | 1.077 | 0.12933 | -0.069 | 8.325
17 | 1.111 | 0.13621 | -0.076 | 8.156
17.5 | 1.13 | 0.14289 | -0.072 | 7.909
18 | 1.157 | 0.1433 | -0.073 | 8.072
18.5 | 1.194 | 0.14495 | -0.081 | 8.238
19 | 1.221 | 0.1564 | -0.082 | 7.81
19.5 | 1.238 | 0.15741 | -0.077 | 7.862
20 | 1.268 | 0.16241 | -0.081 | 7.805

## 72. Re 4M Mach 0.50 (2)
BIGFOIL.COM POLAR EXPORT
NACA65A413
NACA65A413 |  |  |  | Cl Max: | 1.2795 | at alpha= | 9.5 | deg
XFOIL ncrit=9 |  |  |  | L/D Max: | 130.954 | at alpha= | 2.5 | deg
Re: | 4000000 |  |  | Cd Min: | 0.24472 | at alpha= | -20 | deg
Mach: | 0.5 |  |  | Cl=0 at alpha= | -3.3902 | deg
|  |  |  | @ Cl=0.1, Cd= | 0.0061401
|  |  |  | @ Cl=0.4, Cd= | 0.004289
|  |  |  | @ Cl=0.6, Cd= | 0.0046822
alpha (deg) | Cl | Cd | Cm | Cl/Cd
-20 | -0.5911 | 0.24472 | -0.0044 | -2.4154
-19.5 | -0.5717 | 0.23582 | -0.0092 | -2.4243
-19 | -0.5493 | 0.22964 | -0.0137 | -2.392
-18.5 | -0.5299 | 0.22118 | -0.0182 | -2.3958
-18 | -0.5113 | 0.21267 | -0.0226 | -2.4042
-17.5 | -0.494 | 0.20394 | -0.0269 | -2.4223
-17 | -0.4762 | 0.19599 | -0.0309 | -2.4297
-16.5 | -0.46 | 0.18765 | -0.0348 | -2.4514
-16 | -0.4442 | 0.17739 | -0.0397 | -2.5041
-15.5 | -0.4171 | 0.16874 | -0.0468 | -2.4719
-15 | -0.3942 | 0.15819 | -0.0548 | -2.4919
-14.5 | -0.3744 | 0.14951 | -0.0605 | -2.5042
-14 | -0.3559 | 0.14251 | -0.0643 | -2.4974
-13.5 | -0.345 | 0.13388 | -0.0685 | -2.5769
-13 | -0.3388 | 0.12437 | -0.0728 | -2.7241
-12.5 | -0.3224 | 0.11773 | -0.0764 | -2.7385
-12 | -0.3164 | 0.10895 | -0.0807 | -2.9041
-11.5 | -0.3103 | 0.10048 | -0.085 | -3.0882
-11 | -0.3144 | 0.09046 | -0.0902 | -3.4756
-10.5 | -0.3196 | 0.08058 | -0.0959 | -3.9662
-10 | -0.3296 | 0.07017 | -0.1026 | -4.6972
-9.5 | -0.3502 | 0.05715 | -0.1129 | -6.1277
-9 | -0.3831 | 0.04245 | -0.1278 | -9.0247
-8.5 | -0.4164 | 0.03355 | -0.1323 | -12.4113
-8 | -0.4437 | 0.02563 | -0.1292 | -17.3117
-7.5 | -0.4353 | 0.01712 | -0.1276 | -25.4264
-7 | -0.4032 | 0.01126 | -0.124 | -35.8082
-6.5 | -0.3537 | 0.00923 | -0.1196 | -38.3207
-6 | -0.2989 | 0.00829 | -0.1155 | -36.0555
-5.5 | -0.2445 | 0.00759 | -0.1115 | -32.2134
-5 | -0.1873 | 0.00716 | -0.1083 | -26.1592
-4.5 | -0.1298 | 0.00684 | -0.1054 | -18.9766
-4 | -0.0719 | 0.0066 | -0.1029 | -10.8939
-3.5 | -0.013 | 0.00642 | -0.1008 | -2.0249
-3 | 0.0462 | 0.00627 | -0.099 | 7.3684
-2.5 | 0.1042 | 0.00613 | -0.0971 | 16.9984
-2 | 0.1621 | 0.00604 | -0.0953 | 26.8377
-1.5 | 0.2192 | 0.00593 | -0.0934 | 36.9646
-1 | 0.2713 | 0.00562 | -0.0906 | 48.274
-0.5 | 0.3066 | 0.00482 | -0.0846 | 63.61
0 | 0.3513 | 0.00435 | -0.0804 | 80.7586
0.5 | 0.4072 | 0.00428 | -0.0783 | 95.1402
1 | 0.4615 | 0.00431 | -0.0759 | 107.0766
1.5 | 0.5162 | 0.00442 | -0.0735 | 116.7873
2 | 0.5746 | 0.00457 | -0.0719 | 125.733
2.5 | 0.6312 | 0.00482 | -0.07 | 130.9544
3 | 0.6764 | 0.00554 | -0.0659 | 122.0939
4 | 0.7493 | 0.00929 | -0.0574 | 80.6566
4.5 | 0.8078 | 0.00993 | -0.0562 | 81.3494
5 | 0.8657 | 0.01054 | -0.0546 | 82.1347
5.5 | 0.9237 | 0.01114 | -0.0529 | 82.9174
6.5 | 1.0329 | 0.01271 | -0.0478 | 81.2667
7 | 1.0859 | 0.01367 | -0.0448 | 79.4367
7.5 | 1.15 | 0.0147 | -0.0438 | 78.2313
8 | 1.2042 | 0.01628 | -0.0411 | 73.9681
8.5 | 1.2396 | 0.01825 | -0.0352 | 67.9233
9 | 1.2696 | 0.02069 | -0.0287 | 61.363
9.5 | 1.2795 | 0.02445 | -0.0207 | 52.3313
10 | 1.2674 | 0.02993 | -0.0118 | 42.3455
10.5 | 1.2429 | 0.03709 | -0.0042 | 33.5104
11 | 1.2102 | 0.04569 | 0.0006 | 26.4872
11.5 | 1.1733 | 0.05551 | 0.0023 | 21.1367
12 | 1.1338 | 0.06679 | 0.001 | 16.9756
12.5 | 1.0974 | 0.07918 | -0.0032 | 13.8596
13 | 1.0612 | 0.0931 | -0.0102 | 11.3985
13.5 | 1.0336 | 0.10748 | -0.0186 | 9.6167
14 | 1.0092 | 0.1227 | -0.0275 | 8.2249
14.5 | 0.9877 | 0.13778 | -0.0358 | 7.1687

## 73. Re 5M Mach 0.00 (1)
BIGFOIL.COM POLAR EXPORT
NACA65A413
NACA65A413 |  |  |  | Cl Max: | 1.335 | at alpha= | 10.5 | deg
JavaFoil+Calcfoil stall+Eppler ext transition |  |  |  | L/D Max: | 137.759 | at alpha= | 3 | deg
Re: | 5000000 |  |  | Cd Min: | 0.00479 | at alpha= | -1 | deg
Mach: | 0 |  |  | Cl=0 at alpha= | -3.2417 | deg
|  |  |  | @ Cl=0.1, Cd= | 0.0063983
|  |  |  | @ Cl=0.4, Cd= | 0.004858
|  |  |  | @ Cl=0.6, Cd= | 0.0050866
alpha (deg) | Cl | Cd | Cm | Cl/Cd
-16 | -0.591 | 0.11617 | -0.027 | -5.092
-15.5 | -0.608 | 0.10916 | -0.028 | -5.566
-15 | -0.622 | 0.10287 | -0.028 | -6.046
-14.5 | -0.634 | 0.09621 | -0.029 | -6.588
-14 | -0.643 | 0.09066 | -0.03 | -7.093
-13.5 | -0.65 | 0.08409 | -0.032 | -7.735
-13 | -0.653 | 0.07902 | -0.033 | -8.265
-12.5 | -0.651 | 0.07531 | -0.033 | -8.647
-12 | -0.646 | 0.06799 | -0.036 | -9.499
-11.5 | -0.643 | 0.05694 | -0.041 | -11.296
-11 | -0.738 | 0.01162 | -0.06 | -63.493
-10.5 | -0.727 | 0.01029 | -0.062 | -70.66
-10 | -0.694 | 0.00973 | -0.063 | -71.385
-9.5 | -0.658 | 0.00927 | -0.064 | -70.954
-9 | -0.618 | 0.00899 | -0.065 | -68.733
-8.5 | -0.575 | 0.0086 | -0.066 | -66.796
-8 | -0.529 | 0.00834 | -0.067 | -63.413
-7.5 | -0.48 | 0.00809 | -0.068 | -59.362
-7 | -0.429 | 0.00787 | -0.069 | -54.571
-6.5 | -0.376 | 0.00765 | -0.07 | -49.203
-6 | -0.322 | 0.00748 | -0.07 | -42.966
-5.5 | -0.265 | 0.00724 | -0.071 | -36.649
-5 | -0.208 | 0.00702 | -0.072 | -29.63
-4.5 | -0.149 | 0.00688 | -0.073 | -21.736
-4 | -0.09 | 0.00673 | -0.074 | -13.429
-3.5 | -0.031 | 0.0066 | -0.075 | -4.641
-3 | 0.029 | 0.0065 | -0.076 | 4.534
-2.5 | 0.09 | 0.00641 | -0.077 | 14.005
-2 | 0.15 | 0.00634 | -0.078 | 23.695
-1.5 | 0.211 | 0.00629 | -0.079 | 33.529
-1 | 0.271 | 0.00479 | -0.08 | 56.676
-0.5 | 0.332 | 0.00481 | -0.08 | 68.97
0 | 0.392 | 0.00485 | -0.081 | 80.794
0.5 | 0.452 | 0.00491 | -0.082 | 92.228
1 | 0.513 | 0.00497 | -0.083 | 103.272
1.5 | 0.573 | 0.00505 | -0.084 | 113.492
2 | 0.632 | 0.00513 | -0.085 | 123.078
2.5 | 0.691 | 0.00525 | -0.086 | 131.577
3 | 0.75 | 0.00544 | -0.087 | 137.759
3.5 | 0.809 | 0.00886 | -0.088 | 91.265
4 | 0.866 | 0.00919 | -0.088 | 94.324
4.5 | 0.923 | 0.00949 | -0.089 | 97.264
5 | 0.978 | 0.00983 | -0.09 | 99.544
5.5 | 1.032 | 0.01028 | -0.091 | 100.393
6 | 1.083 | 0.01071 | -0.092 | 101.115
6.5 | 1.13 | 0.01115 | -0.093 | 101.393
7 | 1.171 | 0.01041 | -0.093 | 112.48
7.5 | 1.209 | 0.012 | -0.094 | 100.738
8 | 1.242 | 0.01253 | -0.094 | 99.076
8.5 | 1.271 | 0.01312 | -0.095 | 96.82
9 | 1.295 | 0.01378 | -0.096 | 93.971
9.5 | 1.314 | 0.01443 | -0.096 | 91.06
10 | 1.327 | 0.01517 | -0.097 | 87.48
10.5 | 1.335 | 0.01603 | -0.097 | 83.263
11 | 1.332 | 0.01687 | -0.098 | 78.915
11.5 | 1.32 | 0.01786 | -0.099 | 73.887
12 | 1.3 | 0.01897 | -0.099 | 68.563
12.5 | 1.275 | 0.02002 | -0.1 | 63.7
13 | 1.242 | 0.02158 | -0.1 | 57.529
13.5 | 1.205 | 0.02322 | -0.1 | 51.893
14 | 1.162 | 0.02537 | -0.1 | 45.799
14.5 | 1.092 | 0.03352 | -0.097 | 32.587
15 | 0.951 | 0.07957 | -0.078 | 11.949
15.5 | 0.882 | 0.10716 | -0.062 | 8.229

## 74. Re 5M Mach 0.00 (2)
BIGFOIL.COM POLAR EXPORT
NACA65A413
NACA65A413 |  |  |  | Cl Max: | 1.7135 | at alpha= | 19.5 | deg
XFOIL ncrit=9 |  |  |  | L/D Max: | 123.384 | at alpha= | 2.5 | deg
Re: | 5000000 |  |  | Cd Min: | 0.06129 | at alpha= | 20 | deg
Mach: | 0 |  |  | Cl=0 at alpha= | -3.4584 | deg
|  |  |  | @ Cl=0.1, Cd= | 0.0055779
|  |  |  | @ Cl=0.4, Cd= | 0.0039791
|  |  |  | @ Cl=0.6, Cd= | 0.0052952
alpha (deg) | Cl | Cd | Cm | Cl/Cd
-20 | -1.3384 | 0.04956 | -0.089 | -27.0056
-19.5 | -1.3698 | 0.04049 | -0.093 | -33.8306
-19 | -1.3786 | 0.03473 | -0.0945 | -39.6948
-18.5 | -1.3796 | 0.03021 | -0.0947 | -45.667
-18 | -1.3728 | 0.02678 | -0.0939 | -51.2621
-17.5 | -1.3607 | 0.02417 | -0.0924 | -56.2971
-17 | -1.3353 | 0.02183 | -0.0922 | -61.1681
-16.5 | -1.291 | 0.02004 | -0.0945 | -64.4212
-16 | -1.257 | 0.0189 | -0.0933 | -66.5079
-15.5 | -1.2261 | 0.01778 | -0.0909 | -68.9595
-15 | -1.1928 | 0.01681 | -0.0885 | -70.9578
-14.5 | -1.1485 | 0.0162 | -0.0876 | -70.8951
-14 | -1.1044 | 0.01532 | -0.0869 | -72.0888
-13.5 | -1.0607 | 0.01436 | -0.086 | -73.8649
-13 | -1.011 | 0.01385 | -0.0859 | -72.9964
-12.5 | -0.968 | 0.01256 | -0.0848 | -77.0701
-11.5 | -0.8668 | 0.01125 | -0.0847 | -77.0489
-11 | -0.8146 | 0.01063 | -0.0849 | -76.6322
-10.5 | -0.7589 | 0.01014 | -0.0857 | -74.8422
-10 | -0.7036 | 0.00966 | -0.0864 | -72.8364
-9.5 | -0.645 | 0.00914 | -0.0878 | -70.5689
-9 | -0.582 | 0.00869 | -0.0901 | -66.9735
-8.5 | -0.526 | 0.0083 | -0.0908 | -63.3735
-8 | -0.4725 | 0.00778 | -0.0909 | -60.7326
-7.5 | -0.4188 | 0.00742 | -0.0909 | -56.442
-7 | -0.3653 | 0.00713 | -0.0909 | -51.2342
-6.5 | -0.3124 | 0.00688 | -0.0906 | -45.407
-6 | -0.2611 | 0.0066 | -0.09 | -39.5606
-5.5 | -0.2101 | 0.00637 | -0.0893 | -32.9827
-5 | -0.1591 | 0.00617 | -0.0885 | -25.7861
-4 | -0.0562 | 0.00588 | -0.0871 | -9.5578
-3.5 | -0.0043 | 0.00577 | -0.0865 | -0.74523
-3 | 0.0474 | 0.00567 | -0.0858 | 8.3598
-2.5 | 0.0988 | 0.00558 | -0.0851 | 17.7061
-2 | 0.1496 | 0.00549 | -0.0842 | 27.2495
-1.5 | 0.1987 | 0.00529 | -0.083 | 37.5614
-0.5 | 0.2793 | 0.00422 | -0.077 | 66.1848
0.5 | 0.3744 | 0.00394 | -0.0738 | 95.0254
1.5 | 0.4726 | 0.00409 | -0.0713 | 115.5501
2 | 0.5203 | 0.00426 | -0.0697 | 122.1362
2.5 | 0.5651 | 0.00458 | -0.0676 | 123.3843
3 | 0.5998 | 0.00529 | -0.0635 | 113.3837
3.5 | 0.6352 | 0.00621 | -0.0598 | 102.2866
4 | 0.6795 | 0.00719 | -0.0584 | 94.5063
4.5 | 0.7431 | 0.00807 | -0.0612 | 92.0818
5 | 0.8064 | 0.0084 | -0.0636 | 96
5.5 | 0.8621 | 0.00873 | -0.0643 | 98.7514
6 | 0.916 | 0.00903 | -0.0645 | 101.4396
6.5 | 0.9675 | 0.00939 | -0.0643 | 103.0351
7 | 1.019 | 0.00973 | -0.0641 | 104.7276
7.5 | 1.0707 | 0.01008 | -0.0641 | 106.2202
8.5 | 1.185 | 0.01102 | -0.0668 | 107.5318
9 | 1.2238 | 0.01162 | -0.0642 | 105.3184
9.5 | 1.2625 | 0.01226 | -0.0617 | 102.9772
10 | 1.2998 | 0.01297 | -0.0591 | 100.2159
10.5 | 1.335 | 0.01382 | -0.0563 | 96.5991
11 | 1.3724 | 0.01458 | -0.054 | 94.1289
11.5 | 1.4062 | 0.01554 | -0.0513 | 90.4891
12 | 1.4382 | 0.01664 | -0.0484 | 86.4303
12.5 | 1.4708 | 0.01771 | -0.0458 | 83.0491
13 | 1.5018 | 0.01891 | -0.0431 | 79.4183
13.5 | 1.5257 | 0.02058 | -0.0396 | 74.1351
14 | 1.5536 | 0.02206 | -0.0369 | 70.4261
14.5 | 1.5799 | 0.02365 | -0.0343 | 66.8034
15 | 1.602 | 0.02562 | -0.0313 | 62.5293
15.5 | 1.6252 | 0.02754 | -0.0288 | 59.0123
16 | 1.6465 | 0.0297 | -0.0263 | 55.4377
16.5 | 1.6615 | 0.03244 | -0.0236 | 51.2176
17 | 1.6783 | 0.03518 | -0.0214 | 47.7061
17.5 | 1.6913 | 0.03839 | -0.0193 | 44.0557
18.5 | 1.7002 | 0.04687 | -0.0153 | 36.2748
19 | 1.7102 | 0.0508 | -0.0143 | 33.6654
19.5 | 1.7135 | 0.05565 | -0.0135 | 30.7907
20 | 1.7119 | 0.06129 | -0.0132 | 27.9311

## 75. Re 5M Mach 0.10 (1)
BIGFOIL.COM POLAR EXPORT
NACA65A413
NACA65A413 |  |  |  | Cl Max: | 1.328 | at alpha= | 10.5 | deg
JavaFoil+Calcfoil stall+Eppler ext transition |  |  |  | L/D Max: | 138.158 | at alpha= | 3 | deg
Re: | 5000000 |  |  | Cd Min: | 0.00479 | at alpha= | -1 | deg
Mach: | 0.1 |  |  | Cl=0 at alpha= | -3.2459 | deg
|  |  |  | @ Cl=0.1, Cd= | 0.0064169
|  |  |  | @ Cl=0.4, Cd= | 0.0048739
|  |  |  | @ Cl=0.6, Cd= | 0.0050866
alpha (deg) | Cl | Cd | Cm | Cl/Cd
-15.5 | -0.577 | 0.11013 | -0.027 | -5.238
-15 | -0.595 | 0.10375 | -0.028 | -5.732
-14.5 | -0.61 | 0.09772 | -0.029 | -6.245
-14 | -0.623 | 0.092 | -0.03 | -6.772
-13.5 | -0.633 | 0.08481 | -0.031 | -7.468
-13 | -0.639 | 0.08119 | -0.032 | -7.866
-12.5 | -0.64 | 0.07604 | -0.033 | -8.421
-12 | -0.635 | 0.07048 | -0.034 | -9.01
-11.5 | -0.629 | 0.06274 | -0.038 | -10.026
-11 | -0.717 | 0.01392 | -0.059 | -51.487
-10.5 | -0.719 | 0.01055 | -0.062 | -68.177
-10 | -0.693 | 0.00981 | -0.064 | -70.626
-9.5 | -0.657 | 0.00935 | -0.064 | -70.284
-9 | -0.618 | 0.00906 | -0.065 | -68.165
-8.5 | -0.575 | 0.00863 | -0.066 | -66.663
-8 | -0.53 | 0.00836 | -0.067 | -63.366
-7.5 | -0.481 | 0.0081 | -0.068 | -59.408
-7 | -0.431 | 0.00788 | -0.069 | -54.634
-6.5 | -0.378 | 0.0077 | -0.07 | -49.044
-6 | -0.323 | 0.0075 | -0.071 | -43.054
-5.5 | -0.266 | 0.00728 | -0.072 | -36.614
-5 | -0.209 | 0.00706 | -0.073 | -29.588
-4.5 | -0.15 | 0.00688 | -0.074 | -21.822
-4 | -0.091 | 0.00673 | -0.074 | -13.482
-3.5 | -0.031 | 0.00663 | -0.075 | -4.64
-3 | 0.03 | 0.0065 | -0.076 | 4.556
-2.5 | 0.09 | 0.00643 | -0.077 | 14.036
-2 | 0.151 | 0.00635 | -0.078 | 23.753
-1.5 | 0.212 | 0.00629 | -0.079 | 33.693
-1 | 0.273 | 0.00479 | -0.08 | 56.902
-0.5 | 0.333 | 0.00482 | -0.081 | 69.218
0 | 0.394 | 0.00487 | -0.082 | 80.903
0.5 | 0.455 | 0.00491 | -0.083 | 92.645
1 | 0.515 | 0.00497 | -0.084 | 103.714
1.5 | 0.576 | 0.00505 | -0.084 | 113.958
2 | 0.635 | 0.00514 | -0.085 | 123.535
2.5 | 0.695 | 0.00526 | -0.086 | 131.979
3 | 0.754 | 0.00546 | -0.087 | 138.158
3.5 | 0.813 | 0.00892 | -0.088 | 91.094
4 | 0.871 | 0.00922 | -0.089 | 94.488
4.5 | 0.927 | 0.00956 | -0.09 | 96.996
5 | 0.983 | 0.00992 | -0.091 | 99.093
5.5 | 1.037 | 0.01037 | -0.091 | 99.983
6 | 1.088 | 0.01077 | -0.092 | 101.035
6.5 | 1.135 | 0.01122 | -0.093 | 101.192
7 | 1.175 | 0.0105 | -0.094 | 111.871
7.5 | 1.212 | 0.0121 | -0.094 | 100.136
8 | 1.244 | 0.01265 | -0.095 | 98.306
8.5 | 1.272 | 0.01327 | -0.095 | 95.863
9 | 1.295 | 0.01393 | -0.096 | 92.96
9.5 | 1.312 | 0.0146 | -0.097 | 89.838
10 | 1.323 | 0.01529 | -0.097 | 86.528
10.5 | 1.328 | 0.01627 | -0.098 | 81.62
11 | 1.321 | 0.01714 | -0.099 | 77.058
11.5 | 1.305 | 0.01819 | -0.099 | 71.705
12 | 1.281 | 0.01907 | -0.1 | 67.166
12.5 | 1.248 | 0.0207 | -0.1 | 60.275
13 | 1.21 | 0.02232 | -0.1 | 54.184
13.5 | 1.166 | 0.02427 | -0.1 | 48.04
14 | 1.098 | 0.03066 | -0.098 | 35.82
14.5 | 0.948 | 0.07508 | -0.078 | 12.622
15 | 0.879 | 0.09847 | -0.066 | 8.923
15.5 | 0.829 | 0.11212 | -0.058 | 7.397

## 76. Re 5M Mach 0.10 (2)
BIGFOIL.COM POLAR EXPORT
NACA65A413
NACA65A413 |  |  |  | Cl Max: | 1.6942 | at alpha= | 19 | deg
XFOIL ncrit=9 |  |  |  | L/D Max: | 123.93 | at alpha= | 2.5 | deg
Re: | 5000000 |  |  | Cd Min: | 0.09506 | at alpha= | -20 | deg
Mach: | 0.1 |  |  | Cl=0 at alpha= | -3.4549 | deg
|  |  |  | @ Cl=0.1, Cd= | 0.0055784
|  |  |  | @ Cl=0.4, Cd= | 0.0039846
|  |  |  | @ Cl=0.6, Cd= | 0.0052656
alpha (deg) | Cl | Cd | Cm | Cl/Cd
-20 | -1.0807 | 0.09506 | -0.0625 | -11.3686
-19.5 | -1.267 | 0.05576 | -0.0882 | -22.7224
-19 | -1.3254 | 0.04257 | -0.0954 | -31.1346
-18.5 | -1.3281 | 0.03713 | -0.0971 | -35.7689
-18 | -1.3423 | 0.03116 | -0.0978 | -43.0777
-17.5 | -1.3379 | 0.02744 | -0.097 | -48.7573
-17 | -1.3269 | 0.02417 | -0.0962 | -54.8986
-16.5 | -1.2912 | 0.0217 | -0.0978 | -59.5023
-16 | -1.2538 | 0.02016 | -0.0979 | -62.1925
-15.5 | -1.2252 | 0.01879 | -0.0955 | -65.2049
-15 | -1.1926 | 0.01768 | -0.093 | -67.4548
-14.5 | -1.1535 | 0.01697 | -0.0909 | -67.9729
-13.5 | -1.0673 | 0.01486 | -0.0886 | -71.8237
-13 | -1.0176 | 0.01428 | -0.0883 | -71.2605
-12.5 | -0.9722 | 0.01317 | -0.0873 | -73.8193
-11.5 | -0.8728 | 0.01153 | -0.0865 | -75.6982
-11 | -0.8204 | 0.01085 | -0.0865 | -75.6129
-10.5 | -0.7643 | 0.01034 | -0.0872 | -73.9168
-10 | -0.7091 | 0.00981 | -0.0876 | -72.2834
-9.5 | -0.6505 | 0.00926 | -0.0887 | -70.2484
-9 | -0.5864 | 0.00878 | -0.0911 | -66.7882
-8.5 | -0.5292 | 0.00846 | -0.0918 | -62.5532
-8 | -0.4757 | 0.00786 | -0.0918 | -60.5216
-7.5 | -0.4217 | 0.00747 | -0.0917 | -56.4525
-7 | -0.3679 | 0.00717 | -0.0916 | -51.311
-6.5 | -0.3146 | 0.00691 | -0.0913 | -45.5282
-6 | -0.2627 | 0.00664 | -0.0907 | -39.5633
-5.5 | -0.2113 | 0.0064 | -0.0899 | -33.0156
-5 | -0.1601 | 0.00619 | -0.0891 | -25.8643
-4.5 | -0.1085 | 0.00604 | -0.0884 | -17.9636
-4 | -0.0569 | 0.0059 | -0.0876 | -9.6441
-3.5 | -0.0047 | 0.00579 | -0.087 | -0.81174
-3 | 0.0474 | 0.00568 | -0.0863 | 8.3451
-2.5 | 0.099 | 0.00558 | -0.0855 | 17.7419
-2 | 0.1502 | 0.0055 | -0.0846 | 27.3091
-1 | 0.2426 | 0.00484 | -0.0808 | 50.124
-0.5 | 0.2805 | 0.00424 | -0.0773 | 66.1557
0 | 0.3258 | 0.00397 | -0.0752 | 82.0655
0.5 | 0.3758 | 0.00395 | -0.074 | 95.1392
1 | 0.4248 | 0.00402 | -0.0726 | 105.6716
1.5 | 0.4746 | 0.00409 | -0.0715 | 116.0391
2 | 0.5225 | 0.00427 | -0.0699 | 122.3653
2.5 | 0.5676 | 0.00458 | -0.0678 | 123.9301
3 | 0.6021 | 0.00531 | -0.0636 | 113.3898
3.5 | 0.6371 | 0.00623 | -0.0597 | 102.2632
4 | 0.6825 | 0.00724 | -0.0584 | 94.268
4.5 | 0.747 | 0.00812 | -0.0614 | 91.9951
5 | 0.8093 | 0.00845 | -0.0635 | 95.7751
5.5 | 0.865 | 0.00877 | -0.064 | 98.6317
6.5 | 0.9709 | 0.00944 | -0.0639 | 102.8496
7 | 1.0222 | 0.0098 | -0.0636 | 104.3061
7.5 | 1.074 | 0.01015 | -0.0635 | 105.8128
8 | 1.1443 | 0.01052 | -0.0675 | 108.7738
8.5 | 1.1878 | 0.01114 | -0.0658 | 106.6248
9 | 1.2265 | 0.01178 | -0.0631 | 104.1171
9.5 | 1.2658 | 0.01242 | -0.0606 | 101.9163
10 | 1.3026 | 0.0132 | -0.0578 | 98.6818
10.5 | 1.3385 | 0.01405 | -0.055 | 95.2669
11 | 1.3756 | 0.01487 | -0.0525 | 92.5084
11.5 | 1.4084 | 0.01594 | -0.0495 | 88.3563
12 | 1.4411 | 0.01704 | -0.0466 | 84.5716
12.5 | 1.4731 | 0.01821 | -0.0438 | 80.8951
13 | 1.5033 | 0.01953 | -0.0409 | 76.9739
13.5 | 1.5278 | 0.02124 | -0.0374 | 71.9303
14 | 1.5549 | 0.02284 | -0.0346 | 68.0779
14.5 | 1.5809 | 0.02456 | -0.0318 | 64.3689
15 | 1.6015 | 0.02673 | -0.0286 | 59.914
15.5 | 1.6242 | 0.02881 | -0.026 | 56.3763
16 | 1.6428 | 0.03133 | -0.0233 | 52.4354
16.5 | 1.656 | 0.03438 | -0.0206 | 48.1675
17 | 1.6698 | 0.03756 | -0.0182 | 44.4569
17.5 | 1.6789 | 0.0413 | -0.016 | 40.6513
18 | 1.6845 | 0.04557 | -0.0141 | 36.9651
18.5 | 1.6887 | 0.05019 | -0.0127 | 33.6461
19 | 1.6942 | 0.05487 | -0.0118 | 30.8766
19.5 | 1.6936 | 0.06046 | -0.0114 | 28.0119
20 | 1.6885 | 0.0668 | -0.0114 | 25.2769

## 77. Re 5M Mach 0.25 (1)
BIGFOIL.COM POLAR EXPORT
NACA65A413
NACA65A413 |  |  |  | Cl Max: | 1.286 | at alpha= | 9.5 | deg
JavaFoil+Calcfoil stall+Eppler ext transition |  |  |  | L/D Max: | 139.474 | at alpha= | 3 | deg
Re: | 5000000 |  |  | Cd Min: | 0.00481 | at alpha= | -1 | deg
Mach: | 0.25 |  |  | Cl=0 at alpha= | -3.2419 | deg
|  |  |  | @ Cl=0.1, Cd= | 0.0064721
|  |  |  | @ Cl=0.4, Cd= | 0.004896
|  |  |  | @ Cl=0.6, Cd= | 0.11313
alpha (deg) | Cl | Cd | Cm | Cl/Cd
-15 | -0.347 | 0.11833 | -0.027 | -2.936
-14.5 | -0.399 | 0.10887 | -0.028 | -3.667
-14 | -0.445 | 0.10177 | -0.028 | -4.377
-13.5 | -0.486 | 0.09301 | -0.029 | -5.228
-13 | -0.521 | 0.08742 | -0.03 | -5.955
-12.5 | -0.548 | 0.0825 | -0.031 | -6.636
-12 | -0.562 | 0.07654 | -0.032 | -7.336
-11.5 | -0.569 | 0.07066 | -0.034 | -8.055
-11 | -0.57 | 0.06542 | -0.035 | -8.71
-10.5 | -0.566 | 0.05869 | -0.039 | -9.649
-10 | -0.655 | 0.01171 | -0.064 | -55.978
-9.5 | -0.646 | 0.0101 | -0.066 | -63.943
-9 | -0.613 | 0.00946 | -0.067 | -64.854
-8.5 | -0.576 | 0.00902 | -0.068 | -63.826
-8 | -0.533 | 0.00866 | -0.069 | -61.573
-7.5 | -0.487 | 0.00838 | -0.07 | -58.169
-7 | -0.438 | 0.00812 | -0.071 | -53.912
-6.5 | -0.385 | 0.0079 | -0.072 | -48.749
-6 | -0.33 | 0.00764 | -0.073 | -43.184
-5.5 | -0.273 | 0.00743 | -0.074 | -36.687
-5 | -0.214 | 0.00719 | -0.075 | -29.757
-4.5 | -0.154 | 0.00696 | -0.076 | -22.143
-4 | -0.093 | 0.0068 | -0.077 | -13.692
-3.5 | -0.032 | 0.0067 | -0.077 | -4.72
-3 | 0.03 | 0.00657 | -0.078 | 4.629
-2.5 | 0.093 | 0.00648 | -0.079 | 14.312
-2 | 0.155 | 0.00641 | -0.08 | 24.205
-1.5 | 0.218 | 0.00632 | -0.081 | 34.49
-1 | 0.28 | 0.00481 | -0.082 | 58.206
-0.5 | 0.343 | 0.00485 | -0.083 | 70.57
0 | 0.405 | 0.0049 | -0.084 | 82.678
0.5 | 0.467 | 0.00495 | -0.085 | 94.363
1 | 0.53 | 0.00501 | -0.086 | 105.622
1.5 | 0.592 | 0.00511 | -0.087 | 115.892
2 | 0.652 | 0.00522 | -0.088 | 125.04
2.5 | 0.713 | 0.00535 | -0.089 | 133.266
3 | 0.774 | 0.00555 | -0.089 | 139.474
3.5 | 0.835 | 0.00914 | -0.09 | 91.277
4 | 0.894 | 0.00947 | -0.091 | 94.393
4.5 | 0.952 | 0.00988 | -0.092 | 96.325
5 | 1.008 | 0.01025 | -0.093 | 98.318
5.5 | 1.062 | 0.01074 | -0.094 | 98.923
6 | 1.111 | 0.01039 | -0.095 | 106.972
6.5 | 1.155 | 0.01144 | -0.095 | 100.902
7 | 1.193 | 0.0121 | -0.096 | 98.598
7.5 | 1.226 | 0.01269 | -0.097 | 96.586
8 | 1.253 | 0.01335 | -0.097 | 93.836
8.5 | 1.272 | 0.01409 | -0.098 | 90.268
9 | 1.284 | 0.01486 | -0.099 | 86.381
9.5 | 1.286 | 0.01583 | -0.099 | 81.258
10 | 1.279 | 0.01679 | -0.1 | 76.165
10.5 | 1.261 | 0.01783 | -0.1 | 70.73
11 | 1.224 | 0.01915 | -0.101 | 63.927
11.5 | 1.166 | 0.02114 | -0.101 | 55.141
12 | 1.035 | 0.03592 | -0.093 | 28.82
12.5 | 0.871 | 0.07793 | -0.066 | 11.181
13 | 0.793 | 0.08865 | -0.058 | 8.947
13.5 | 0.716 | 0.09736 | -0.056 | 7.356
14 | 0.635 | 0.1051 | -0.055 | 6.04
14.5 | 0.549 | 0.11313 | -0.054 | 4.849

## 78. Re 5M Mach 0.25 (2)
BIGFOIL.COM POLAR EXPORT
NACA65A413
NACA65A413 |  |  |  | Cl Max: | 1.5967 | at alpha= | 15.5 | deg
XFOIL ncrit=9 |  |  |  | L/D Max: | 126.009 | at alpha= | 2.5 | deg
Re: | 5000000 |  |  | Cd Min: | 0.22063 | at alpha= | -20 | deg
Mach: | 0.25 |  |  | Cl=0 at alpha= | -3.4373 | deg
|  |  |  | @ Cl=0.1, Cd= | 0.00564
|  |  |  | @ Cl=0.4, Cd= | 0.0039995
|  |  |  | @ Cl=0.6, Cd= | 0.005071
alpha (deg) | Cl | Cd | Cm | Cl/Cd
-20 | -0.5746 | 0.22063 | -0.0042 | -2.6044
-19.5 | -0.559 | 0.21383 | -0.0083 | -2.6142
-19 | -0.5586 | 0.20028 | -0.0136 | -2.7891
-18.5 | -0.5424 | 0.19403 | -0.0173 | -2.7954
-18 | -0.5279 | 0.18723 | -0.0211 | -2.8195
-17.5 | -0.5138 | 0.18044 | -0.0248 | -2.8475
-17 | -0.5124 | 0.16965 | -0.0293 | -3.0203
-16 | -1.0156 | 0.05429 | -0.0977 | -18.7069
-15.5 | -1.071 | 0.04033 | -0.1079 | -26.5559
-15 | -1.0738 | 0.0322 | -0.1149 | -33.3478
-14.5 | -1.0603 | 0.02855 | -0.1147 | -37.1384
-14 | -1.0542 | 0.02481 | -0.1131 | -42.4909
-13.5 | -1.0534 | 0.02109 | -0.1088 | -49.9478
-12.5 | -0.981 | 0.01793 | -0.1026 | -54.7128
-12 | -0.9355 | 0.01646 | -0.1007 | -56.8348
-11.5 | -0.8988 | 0.01396 | -0.0979 | -64.384
-11 | -0.8493 | 0.01257 | -0.0963 | -67.5656
-10.5 | -0.7913 | 0.01185 | -0.096 | -66.7764
-10 | -0.7363 | 0.01101 | -0.0951 | -66.8756
-9.5 | -0.6781 | 0.01018 | -0.095 | -66.611
-9 | -0.6107 | 0.00942 | -0.0969 | -64.8301
-8.5 | -0.5493 | 0.0091 | -0.0974 | -60.3626
-8 | -0.4915 | 0.00847 | -0.0973 | -58.0283
-7.5 | -0.4374 | 0.00777 | -0.0964 | -56.2934
-7 | -0.3817 | 0.0074 | -0.0959 | -51.5811
-6.5 | -0.3264 | 0.00708 | -0.0952 | -46.1017
-6 | -0.2716 | 0.00683 | -0.0945 | -39.7657
-5.5 | -0.219 | 0.00653 | -0.0933 | -33.5375
-5 | -0.1662 | 0.00629 | -0.0922 | -26.4229
-4.5 | -0.1131 | 0.0061 | -0.0912 | -18.541
-4 | -0.0596 | 0.00598 | -0.0903 | -9.9666
-3.5 | -0.0067 | 0.00585 | -0.0893 | -1.1453
-3 | 0.0467 | 0.00576 | -0.0885 | 8.1076
-2.5 | 0.1 | 0.00564 | -0.0876 | 17.7305
-2 | 0.1533 | 0.00555 | -0.0867 | 27.6216
-1.5 | 0.2052 | 0.00544 | -0.0856 | 37.7206
-0.5 | 0.2871 | 0.00434 | -0.079 | 66.1521
0 | 0.3324 | 0.00401 | -0.0765 | 82.8928
0.5 | 0.3836 | 0.00398 | -0.0753 | 96.3819
1 | 0.4341 | 0.00404 | -0.0738 | 107.4505
1.5 | 0.4855 | 0.00412 | -0.0726 | 117.8398
2 | 0.5345 | 0.00431 | -0.0708 | 124.0139
2.5 | 0.5809 | 0.00461 | -0.0686 | 126.0087
3 | 0.6128 | 0.00538 | -0.0634 | 113.9033
3.5 | 0.649 | 0.0064 | -0.0595 | 101.4062
4 | 0.6979 | 0.00756 | -0.0588 | 92.3148
5 | 0.8252 | 0.00868 | -0.0627 | 95.0691
5.5 | 0.8822 | 0.009 | -0.0629 | 98.0222
6 | 0.9358 | 0.00938 | -0.0624 | 99.7655
6.5 | 0.9884 | 0.00976 | -0.0616 | 101.2705
7.5 | 1.0906 | 0.01064 | -0.0597 | 102.5
8 | 1.1627 | 0.01116 | -0.0634 | 104.1846
8.5 | 1.2023 | 0.01191 | -0.0601 | 100.9488
9 | 1.2429 | 0.01265 | -0.0571 | 98.253
9.5 | 1.2814 | 0.01354 | -0.0539 | 94.6381
10 | 1.3192 | 0.0145 | -0.0506 | 90.9793
10.5 | 1.3561 | 0.01554 | -0.0473 | 87.2651
11 | 1.3894 | 0.01685 | -0.0436 | 82.457
11.5 | 1.4229 | 0.01818 | -0.0401 | 78.2673
12 | 1.4521 | 0.01983 | -0.0362 | 73.2274
12.5 | 1.4796 | 0.02165 | -0.0323 | 68.3418
13 | 1.5094 | 0.0234 | -0.0289 | 64.5043
13.5 | 1.5324 | 0.0257 | -0.025 | 59.6265
14 | 1.5547 | 0.02815 | -0.0213 | 55.2291
14.5 | 1.573 | 0.03105 | -0.0177 | 50.6602
15 | 1.5833 | 0.03473 | -0.0139 | 45.5888
15.5 | 1.5967 | 0.0384 | -0.011 | 41.5807
16 | 1.591 | 0.04393 | -0.0077 | 36.2167
16.5 | 1.5778 | 0.05062 | -0.0053 | 31.1695
17 | 1.5778 | 0.05644 | -0.0041 | 27.9554
17.5 | 1.5541 | 0.06528 | -0.0039 | 23.8067
18 | 1.5288 | 0.075 | -0.0053 | 20.384
18.5 | 1.4926 | 0.08697 | -0.0087 | 17.1622
19 | 1.4612 | 0.0992 | -0.0134 | 14.7298
19.5 | 1.4244 | 0.113 | -0.0199 | 12.6053
20 | 1.3731 | 0.13025 | -0.0296 | 10.542

## 79. Re 5M Mach 0.50 (1)
BIGFOIL.COM POLAR EXPORT
NACA65A413
NACA65A413 |  |  |  | Cl Max: | 1.272 | at alpha= | 20 | deg
JavaFoil+Calcfoil stall+Eppler ext transition |  |  |  | L/D Max: | 142.425 | at alpha= | 3 | deg
Re: | 5000000 |  |  | Cd Min: | 0.00499 | at alpha= | -1 | deg
Mach: | 0.5 |  |  | Cl=0 at alpha= | -3.2464 | deg
|  |  |  | @ Cl=0.1, Cd= | 0.0067252
|  |  |  | @ Cl=0.4, Cd= | 0.0050797
|  |  |  | @ Cl=0.6, Cd= | 0.0052926
alpha (deg) | Cl | Cd | Cm | Cl/Cd
-20 | -0.925 | 0.15925 | -0.031 | -5.811
-19.5 | -0.896 | 0.15458 | -0.031 | -5.795
-19 | -0.868 | 0.14996 | -0.03 | -5.789
-18.5 | -0.841 | 0.14443 | -0.031 | -5.823
-18 | -0.814 | 0.14116 | -0.031 | -5.768
-17.5 | -0.787 | 0.13686 | -0.032 | -5.754
-17 | -0.761 | 0.13264 | -0.032 | -5.734
-16.5 | -0.734 | 0.12608 | -0.033 | -5.818
-16 | -0.705 | 0.12011 | -0.032 | -5.869
-15.5 | -0.678 | 0.11848 | -0.032 | -5.72
-15 | -0.651 | 0.11276 | -0.033 | -5.769
-14.5 | -0.623 | 0.10894 | -0.034 | -5.722
-14 | -0.596 | 0.10513 | -0.034 | -5.67
-13.5 | -0.569 | 0.09992 | -0.035 | -5.692
-13 | -0.541 | 0.09637 | -0.034 | -5.611
-12.5 | -0.513 | 0.08729 | -0.034 | -5.877
-12 | -0.486 | 0.08094 | -0.035 | -6.001
-11.5 | -0.458 | 0.0743 | -0.036 | -6.169
-11 | -0.431 | 0.0685 | -0.037 | -6.295
-10.5 | -0.402 | 0.07724 | -0.034 | -5.208
-10 | -0.375 | 0.06805 | -0.035 | -5.509
-9.5 | -0.348 | 0.06126 | -0.037 | -5.673
-9 | -0.32 | 0.05654 | -0.038 | -5.664
-8.5 | -0.291 | 0.06069 | -0.034 | -4.801
-8 | -0.264 | 0.05343 | -0.038 | -4.949
-7.5 | -0.238 | 0.04586 | -0.043 | -5.189
-7 | -0.33 | 0.04333 | -0.044 | -7.616
-6.5 | -0.391 | 0.00887 | -0.08 | -44.096
-6 | -0.349 | 0.00843 | -0.081 | -41.422
-5.5 | -0.295 | 0.00809 | -0.082 | -36.465
-5 | -0.235 | 0.0078 | -0.083 | -30.088
-4.5 | -0.17 | 0.00742 | -0.085 | -22.95
-4 | -0.103 | 0.00717 | -0.086 | -14.43
-3.5 | -0.035 | 0.00699 | -0.087 | -5.037
-3 | 0.034 | 0.00684 | -0.088 | 4.959
-2.5 | 0.103 | 0.00672 | -0.089 | 15.399
-2 | 0.173 | 0.00662 | -0.09 | 26.162
-1.5 | 0.244 | 0.00654 | -0.091 | 37.239
-1 | 0.313 | 0.00499 | -0.092 | 62.805
-0.5 | 0.383 | 0.00507 | -0.093 | 75.59
0 | 0.453 | 0.00511 | -0.094 | 88.68
0.5 | 0.522 | 0.00517 | -0.095 | 101.058
1 | 0.592 | 0.00528 | -0.096 | 112.098
1.5 | 0.662 | 0.00539 | -0.097 | 122.758
2 | 0.729 | 0.00552 | -0.098 | 131.939
2.5 | 0.797 | 0.00576 | -0.099 | 138.183
3 | 0.864 | 0.00607 | -0.1 | 142.425
3.5 | 0.928 | 0.00974 | -0.101 | 95.261
4 | 0.99 | 0.01066 | -0.102 | 92.875
4.5 | 1.049 | 0.01118 | -0.102 | 93.873
5 | 1.104 | 0.01172 | -0.103 | 94.196
5.5 | 1.153 | 0.01236 | -0.104 | 93.311
6 | 1.191 | 0.01335 | -0.105 | 89.236
6.5 | 1.207 | 0.01426 | -0.105 | 84.644
7 | 1.184 | 0.01541 | -0.106 | 76.841
7.5 | 1.037 | 0.01737 | -0.107 | 59.698
8 | 0.621 | 0.05628 | -0.055 | 11.03
8.5 | 0.651 | 0.05592 | -0.06 | 11.636
9 | 0.673 | 0.06693 | -0.052 | 10.061
9.5 | 0.702 | 0.06489 | -0.057 | 10.826
10 | 0.728 | 0.07219 | -0.055 | 10.083
10.5 | 0.757 | 0.06702 | -0.059 | 11.29
11 | 0.783 | 0.07467 | -0.058 | 10.482
11.5 | 0.809 | 0.08243 | -0.058 | 9.815
12 | 0.836 | 0.09065 | -0.06 | 9.225
12.5 | 0.863 | 0.09588 | -0.061 | 9.003
13 | 0.89 | 0.09956 | -0.061 | 8.936
13.5 | 0.916 | 0.10316 | -0.062 | 8.879
14 | 0.943 | 0.10552 | -0.062 | 8.933
14.5 | 0.971 | 0.11286 | -0.066 | 8.607
15 | 0.997 | 0.11491 | -0.066 | 8.675
15.5 | 1.023 | 0.11658 | -0.066 | 8.774
16 | 1.049 | 0.12078 | -0.067 | 8.689
16.5 | 1.08 | 0.12629 | -0.072 | 8.55
17 | 1.118 | 0.12897 | -0.081 | 8.67
17.5 | 1.13 | 0.13488 | -0.072 | 8.381
18 | 1.159 | 0.14239 | -0.074 | 8.138
18.5 | 1.204 | 0.13577 | -0.086 | 8.869
19 | 1.225 | 0.15088 | -0.084 | 8.119
19.5 | 1.239 | 0.15342 | -0.078 | 8.074
20 | 1.272 | 0.15486 | -0.083 | 8.214

## 80. Re 5M Mach 0.50 (2)
BIGFOIL.COM POLAR EXPORT
NACA65A413
NACA65A413 |  |  |  | Cl Max: | 1.2967 | at alpha= | 9.5 | deg
XFOIL ncrit=9 |  |  |  | L/D Max: | 132.176 | at alpha= | 2.5 | deg
Re: | 5000000 |  |  | Cd Min: | 0.24512 | at alpha= | -20 | deg
Mach: | 0.5 |  |  | Cl=0 at alpha= | -3.3744 | deg
|  |  |  | @ Cl=0.1, Cd= | 0.0059153
|  |  |  | @ Cl=0.4, Cd= | 0.0041664
|  |  |  | @ Cl=0.6, Cd= | 0.0045816
alpha (deg) | Cl | Cd | Cm | Cl/Cd
-20 | -0.5913 | 0.24512 | -0.0043 | -2.4123
-19.5 | -0.5719 | 0.23616 | -0.0091 | -2.4217
-19 | -0.5509 | 0.22861 | -0.0137 | -2.4098
-18.5 | -0.531 | 0.22061 | -0.0182 | -2.407
-18 | -0.5127 | 0.21197 | -0.0226 | -2.4187
-17.5 | -0.4963 | 0.20288 | -0.0269 | -2.4463
-17 | -0.4781 | 0.19514 | -0.0309 | -2.45
-16 | -0.4409 | 0.17484 | -0.0426 | -2.5217
-15.5 | -0.4111 | 0.16606 | -0.0506 | -2.4756
-15 | -0.394 | 0.15704 | -0.0559 | -2.5089
-14.5 | -0.3821 | 0.14806 | -0.0602 | -2.5807
-14 | -0.3638 | 0.14132 | -0.0638 | -2.5743
-13.5 | -0.3535 | 0.13266 | -0.068 | -2.6647
-13 | -0.344 | 0.12409 | -0.0721 | -2.7722
-12.5 | -0.3365 | 0.11537 | -0.0763 | -2.9167
-11.5 | -0.3287 | 0.09765 | -0.0855 | -3.3661
-11 | -0.3393 | 0.08676 | -0.0915 | -3.9108
-10.5 | -0.3345 | 0.07869 | -0.0963 | -4.2509
-10 | -0.3461 | 0.06809 | -0.1034 | -5.083
-9.5 | -0.3645 | 0.05418 | -0.1157 | -6.7276
-9 | -0.4055 | 0.04045 | -0.1286 | -10.0247
-8.5 | -0.4298 | 0.033 | -0.1312 | -13.0242
-8 | -0.4583 | 0.02506 | -0.1273 | -18.2881
-7.5 | -0.4682 | 0.015 | -0.1237 | -31.2133
-7 | -0.4217 | 0.01033 | -0.1213 | -40.8228
-6.5 | -0.3673 | 0.00866 | -0.1173 | -42.4134
-6 | -0.3094 | 0.00783 | -0.1137 | -39.5147
-5.5 | -0.25 | 0.00733 | -0.1105 | -34.1064
-5 | -0.1925 | 0.00688 | -0.1073 | -27.9797
-4 | -0.0746 | 0.00633 | -0.1024 | -11.7852
-3.5 | -0.0148 | 0.00617 | -0.1005 | -2.3987
-3 | 0.0441 | 0.00601 | -0.0986 | 7.3378
-2.5 | 0.1031 | 0.00591 | -0.0969 | 17.445
-2 | 0.1613 | 0.0058 | -0.0951 | 27.8103
-1.5 | 0.2204 | 0.0057 | -0.0937 | 38.6667
-1 | 0.2764 | 0.00556 | -0.0917 | 49.7122
-0.5 | 0.3153 | 0.00488 | -0.0863 | 64.6107
0 | 0.3561 | 0.00424 | -0.0813 | 83.9858
0.5 | 0.4098 | 0.00415 | -0.0788 | 98.747
1 | 0.4635 | 0.00417 | -0.0763 | 111.1511
1.5 | 0.5188 | 0.00428 | -0.074 | 121.215
2 | 0.5773 | 0.00444 | -0.0725 | 130.0225
2.5 | 0.6318 | 0.00478 | -0.0702 | 132.1757
3 | 0.6692 | 0.0059 | -0.0649 | 113.4237
3.5 | 0.7161 | 0.00758 | -0.0626 | 94.4723
4 | 0.7609 | 0.00903 | -0.0596 | 84.2636
5 | 0.88 | 0.01008 | -0.057 | 87.3016
5.5 | 0.9375 | 0.01067 | -0.0551 | 87.8632
6.5 | 1.0473 | 0.01216 | -0.0498 | 86.1266
7 | 1.1 | 0.01308 | -0.0467 | 84.0979
7.5 | 1.1505 | 0.01419 | -0.0431 | 81.0782
8 | 1.22 | 0.0155 | -0.0429 | 78.7097
8.5 | 1.2593 | 0.01727 | -0.0372 | 72.9184
9 | 1.2881 | 0.01971 | -0.0303 | 65.3526
9.5 | 1.2967 | 0.02347 | -0.0219 | 55.2493
10 | 1.2833 | 0.02892 | -0.0127 | 44.3741
10.5 | 1.2596 | 0.03591 | -0.0049 | 35.0766
11 | 1.2284 | 0.04423 | 0.0003 | 27.773
11.5 | 1.1923 | 0.05378 | 0.0024 | 22.17
12 | 1.1493 | 0.06519 | 0.0014 | 17.63
12.5 | 1.1055 | 0.07825 | -0.0029 | 14.1278
13 | 1.0686 | 0.09212 | -0.0097 | 11.6001
13.5 | 1.0408 | 0.10641 | -0.0181 | 9.781
14 | 1.0159 | 0.12157 | -0.0271 | 8.3565
14.5 | 0.9969 | 0.13621 | -0.035 | 7.3188

## 81. Re 6M Mach 0.00 (1)
BIGFOIL.COM POLAR EXPORT
NACA65A413
NACA65A413 |  |  |  | Cl Max: | 1.336 | at alpha= | 10.5 | deg
JavaFoil+Calcfoil stall+Eppler ext transition |  |  |  | L/D Max: | 135.396 | at alpha= | 3 | deg
Re: | 6000000 |  |  | Cd Min: | 0.00473 | at alpha= | -1 | deg
Mach: | 0 |  |  | Cl=0 at alpha= | -3.2417 | deg
|  |  |  | @ Cl=0.1, Cd= | 0.0062517
|  |  |  | @ Cl=0.4, Cd= | 0.004788
|  |  |  | @ Cl=0.6, Cd= | 0.0050358
alpha (deg) | Cl | Cd | Cm | Cl/Cd
-16 | -0.592 | 0.11403 | -0.027 | -5.19
-15.5 | -0.608 | 0.10707 | -0.028 | -5.679
-15 | -0.622 | 0.1011 | -0.029 | -6.156
-14.5 | -0.634 | 0.09475 | -0.03 | -6.696
-14 | -0.644 | 0.08941 | -0.031 | -7.202
-13.5 | -0.651 | 0.08248 | -0.032 | -7.898
-13 | -0.656 | 0.07647 | -0.034 | -8.574
-12.5 | -0.653 | 0.07304 | -0.034 | -8.947
-12 | -0.652 | 0.06337 | -0.039 | -10.285
-11.5 | -0.724 | 0.0184 | -0.056 | -39.367
-11 | -0.744 | 0.01086 | -0.061 | -68.514
-10.5 | -0.727 | 0.00996 | -0.062 | -73.037
-10 | -0.694 | 0.00943 | -0.063 | -73.638
-9.5 | -0.658 | 0.00899 | -0.064 | -73.152
-9 | -0.618 | 0.00877 | -0.065 | -70.464
-8.5 | -0.575 | 0.00842 | -0.066 | -68.257
-8 | -0.529 | 0.00816 | -0.067 | -64.801
-7.5 | -0.48 | 0.00793 | -0.068 | -60.57
-7 | -0.429 | 0.0077 | -0.069 | -55.74
-6.5 | -0.376 | 0.00751 | -0.07 | -50.118
-6 | -0.322 | 0.00732 | -0.07 | -43.935
-5.5 | -0.265 | 0.00708 | -0.071 | -37.481
-5 | -0.208 | 0.00688 | -0.072 | -30.211
-4.5 | -0.149 | 0.0067 | -0.073 | -22.3
-4 | -0.09 | 0.00658 | -0.074 | -13.72
-3.5 | -0.031 | 0.00647 | -0.075 | -4.734
-3 | 0.029 | 0.00635 | -0.076 | 4.643
-2.5 | 0.09 | 0.00626 | -0.077 | 14.337
-2 | 0.15 | 0.00621 | -0.078 | 24.192
-1.5 | 0.211 | 0.00614 | -0.079 | 34.373
-1 | 0.271 | 0.00473 | -0.08 | 57.409
-0.5 | 0.332 | 0.00476 | -0.08 | 69.691
0 | 0.392 | 0.00478 | -0.081 | 82.046
0.5 | 0.452 | 0.00484 | -0.082 | 93.499
1 | 0.513 | 0.00491 | -0.083 | 104.468
1.5 | 0.573 | 0.00499 | -0.084 | 114.8
2 | 0.632 | 0.00509 | -0.085 | 124.078
2.5 | 0.691 | 0.00526 | -0.086 | 131.375
3 | 0.75 | 0.00554 | -0.087 | 135.396
3.5 | 0.809 | 0.00864 | -0.088 | 93.622
4 | 0.866 | 0.00892 | -0.088 | 97.165
4.5 | 0.923 | 0.0092 | -0.089 | 100.329
5 | 0.978 | 0.00955 | -0.09 | 102.448
5.5 | 1.032 | 0.00994 | -0.091 | 103.791
6 | 1.083 | 0.01037 | -0.092 | 104.454
6.5 | 1.13 | 0.01079 | -0.093 | 104.753
7 | 1.172 | 0.01061 | -0.093 | 110.513
7.5 | 1.21 | 0.01051 | -0.094 | 115.19
8 | 1.243 | 0.01217 | -0.094 | 102.179
8.5 | 1.272 | 0.01273 | -0.095 | 99.953
9 | 1.296 | 0.01335 | -0.096 | 97.051
9.5 | 1.315 | 0.01398 | -0.096 | 94.041
10 | 1.328 | 0.0147 | -0.097 | 90.365
10.5 | 1.336 | 0.01552 | -0.098 | 86.088
11 | 1.333 | 0.01634 | -0.098 | 81.568
11.5 | 1.321 | 0.01727 | -0.099 | 76.495
12 | 1.302 | 0.0183 | -0.099 | 71.129
12.5 | 1.277 | 0.01928 | -0.1 | 66.22
13 | 1.244 | 0.02075 | -0.1 | 59.949
13.5 | 1.208 | 0.02226 | -0.1 | 54.252
14 | 1.166 | 0.02427 | -0.1 | 48.053
14.5 | 1.112 | 0.02831 | -0.099 | 39.271
15 | 1.027 | 0.04313 | -0.094 | 23.811
15.5 | 0.887 | 0.10222 | -0.066 | 8.682

## 82. Re 6M Mach 0.00 (2)
BIGFOIL.COM POLAR EXPORT
NACA65A413
NACA65A413 |  |  |  | Cl Max: | 1.7472 | at alpha= | 20 | deg
XFOIL ncrit=9 |  |  |  | L/D Max: | 121.737 | at alpha= | 2 | deg
Re: | 6000000 |  |  | Cd Min: | 0.05721 | at alpha= | 20 | deg
Mach: | 0 |  |  | Cl=0 at alpha= | -3.4435 | deg
|  |  |  | @ Cl=0.1, Cd= | 0.0054263
|  |  |  | @ Cl=0.4, Cd= | 0.0039158
|  |  |  | @ Cl=0.6, Cd= | 0.0056603
alpha (deg) | Cl | Cd | Cm | Cl/Cd
-20 | -1.412 | 0.04101 | -0.0927 | -34.4306
-19.5 | -1.4097 | 0.03633 | -0.0941 | -38.8026
-19 | -1.4151 | 0.03128 | -0.0947 | -45.2398
-18.5 | -1.4013 | 0.02831 | -0.0944 | -49.4984
-18 | -1.4002 | 0.02463 | -0.093 | -56.8494
-17.5 | -1.3796 | 0.02226 | -0.0924 | -61.9766
-17 | -1.3443 | 0.02001 | -0.0936 | -67.1814
-16.5 | -1.3127 | 0.0186 | -0.0925 | -70.5753
-16 | -1.2817 | 0.01756 | -0.0902 | -72.9897
-15.5 | -1.2493 | 0.01658 | -0.0877 | -75.3498
-15 | -1.2114 | 0.01566 | -0.0859 | -77.3563
-14.5 | -1.1652 | 0.01501 | -0.0854 | -77.6282
-14 | -1.1202 | 0.01423 | -0.0846 | -78.721
-13.5 | -1.0745 | 0.0134 | -0.0839 | -80.1866
-13 | -1.0245 | 0.0129 | -0.0838 | -79.4186
-12.5 | -0.9739 | 0.01235 | -0.0837 | -78.8583
-12 | -0.9281 | 0.01131 | -0.0829 | -82.0601
-11.5 | -0.8768 | 0.0107 | -0.0829 | -81.9439
-11 | -0.8243 | 0.0101 | -0.0831 | -81.6139
-10.5 | -0.7717 | 0.0096 | -0.0832 | -80.3854
-10 | -0.7172 | 0.00913 | -0.0836 | -78.5542
-9.5 | -0.6593 | 0.0087 | -0.0848 | -75.7816
-9 | -0.6012 | 0.00828 | -0.0859 | -72.6087
-8.5 | -0.5372 | 0.008 | -0.0884 | -67.15
-8 | -0.4806 | 0.00761 | -0.0891 | -63.1537
-7.5 | -0.4264 | 0.00716 | -0.0893 | -59.5531
-7 | -0.3719 | 0.00688 | -0.0895 | -54.0552
-6.5 | -0.3179 | 0.00665 | -0.0894 | -47.8045
-6 | -0.2647 | 0.00644 | -0.0892 | -41.1025
-5.5 | -0.2132 | 0.00621 | -0.0886 | -34.3317
-5 | -0.1615 | 0.006 | -0.088 | -26.9167
-4.5 | -0.1098 | 0.00584 | -0.0874 | -18.8014
-4 | -0.0575 | 0.00572 | -0.0869 | -10.0524
-3.5 | -0.0059 | 0.0056 | -0.0862 | -1.0536
-3 | 0.0463 | 0.00552 | -0.0856 | 8.3877
-2 | 0.1495 | 0.00534 | -0.0842 | 27.9963
-1.5 | 0.2007 | 0.00523 | -0.0834 | 38.3748
-1 | 0.2448 | 0.00485 | -0.0812 | 50.4742
0 | 0.3258 | 0.00393 | -0.0752 | 82.9008
0.5 | 0.3749 | 0.00389 | -0.0739 | 96.3753
1 | 0.4235 | 0.00394 | -0.0725 | 107.4873
1.5 | 0.472 | 0.00405 | -0.0711 | 116.5432
2 | 0.5186 | 0.00426 | -0.0694 | 121.7371
2.5 | 0.5589 | 0.00473 | -0.0664 | 118.1607
3 | 0.5934 | 0.00552 | -0.0623 | 107.5
3.5 | 0.6334 | 0.00637 | -0.0596 | 99.4349
4 | 0.6841 | 0.0072 | -0.0595 | 95.0139
4.5 | 0.754 | 0.00788 | -0.0636 | 95.6853
5 | 0.8159 | 0.0082 | -0.0657 | 99.5
5.5 | 0.8718 | 0.00847 | -0.0663 | 102.928
6 | 0.9243 | 0.0088 | -0.0662 | 105.0341
6.5 | 0.9762 | 0.0091 | -0.066 | 107.2747
7 | 1.0259 | 0.00948 | -0.0655 | 108.2173
7.5 | 1.076 | 0.00982 | -0.065 | 109.5723
8 | 1.1297 | 0.01013 | -0.0656 | 111.5202
8.5 | 1.1943 | 0.01067 | -0.0686 | 111.9306
9 | 1.2332 | 0.01125 | -0.066 | 109.6178
9.5 | 1.2729 | 0.01181 | -0.0636 | 107.7815
10 | 1.3096 | 0.01254 | -0.0608 | 104.4338
10.5 | 1.3473 | 0.01324 | -0.0584 | 101.7598
11 | 1.3841 | 0.014 | -0.0559 | 98.8643
11.5 | 1.4169 | 0.01499 | -0.0529 | 94.523
12 | 1.4512 | 0.01592 | -0.0503 | 91.1558
12.5 | 1.4837 | 0.01698 | -0.0476 | 87.3793
13 | 1.5146 | 0.01815 | -0.0449 | 83.449
13.5 | 1.5413 | 0.01961 | -0.0417 | 78.5977
14 | 1.5695 | 0.02103 | -0.0389 | 74.6315
14.5 | 1.5969 | 0.02252 | -0.0363 | 70.9103
15 | 1.6187 | 0.02444 | -0.0331 | 66.2316
15.5 | 1.6422 | 0.0263 | -0.0305 | 62.4411
16 | 1.6621 | 0.02849 | -0.0278 | 58.3398
16.5 | 1.6769 | 0.0312 | -0.0249 | 53.7468
17 | 1.6933 | 0.03389 | -0.0225 | 49.9646
17.5 | 1.7047 | 0.03717 | -0.0201 | 45.8623
18 | 1.7209 | 0.04012 | -0.0184 | 42.8938
18.5 | 1.7303 | 0.04386 | -0.0167 | 39.4505
19 | 1.74 | 0.04772 | -0.0154 | 36.4627
19.5 | 1.7445 | 0.05225 | -0.0143 | 33.3876
20 | 1.7472 | 0.05721 | -0.0137 | 30.5401

## 83. Re 6M Mach 0.10 (1)
BIGFOIL.COM POLAR EXPORT
NACA65A413
NACA65A413 |  |  |  | Cl Max: | 1.329 | at alpha= | 10.5 | deg
JavaFoil+Calcfoil stall+Eppler ext transition |  |  |  | L/D Max: | 135.901 | at alpha= | 3 | deg
Re: | 6000000 |  |  | Cd Min: | 0.00473 | at alpha= | -1 | deg
Mach: | 0.1 |  |  | Cl=0 at alpha= | -3.2459 | deg
|  |  |  | @ Cl=0.1, Cd= | 0.0062785
|  |  |  | @ Cl=0.4, Cd= | 0.0048039
|  |  |  | @ Cl=0.6, Cd= | 0.0050488
alpha (deg) | Cl | Cd | Cm | Cl/Cd
-16 | -0.558 | 0.11685 | -0.027 | -4.774
-15.5 | -0.577 | 0.10908 | -0.028 | -5.293
-15 | -0.595 | 0.10194 | -0.028 | -5.838
-14.5 | -0.611 | 0.09696 | -0.029 | -6.3
-14 | -0.624 | 0.09097 | -0.03 | -6.856
-13.5 | -0.634 | 0.08408 | -0.032 | -7.543
-13 | -0.639 | 0.08 | -0.032 | -7.992
-12.5 | -0.641 | 0.07483 | -0.033 | -8.572
-12 | -0.639 | 0.06724 | -0.037 | -9.502
-11.5 | -0.642 | 0.05376 | -0.043 | -11.938
-11 | -0.735 | 0.0113 | -0.061 | -65.082
-10.5 | -0.724 | 0.01008 | -0.063 | -71.853
-10 | -0.693 | 0.00951 | -0.064 | -72.829
-9.5 | -0.657 | 0.00907 | -0.064 | -72.458
-9 | -0.618 | 0.00884 | -0.065 | -69.877
-8.5 | -0.575 | 0.00845 | -0.066 | -68.111
-8 | -0.53 | 0.00818 | -0.067 | -64.75
-7.5 | -0.481 | 0.00795 | -0.068 | -60.554
-7 | -0.431 | 0.00772 | -0.069 | -55.808
-6.5 | -0.378 | 0.00752 | -0.07 | -50.224
-6 | -0.323 | 0.00732 | -0.071 | -44.076
-5.5 | -0.266 | 0.00716 | -0.072 | -37.192
-5 | -0.209 | 0.00689 | -0.073 | -30.325
-4.5 | -0.15 | 0.00674 | -0.074 | -22.281
-4 | -0.091 | 0.00659 | -0.074 | -13.772
-3.5 | -0.031 | 0.00647 | -0.075 | -4.756
-3 | 0.03 | 0.00638 | -0.076 | 4.643
-2.5 | 0.09 | 0.00629 | -0.077 | 14.348
-2 | 0.151 | 0.00622 | -0.078 | 24.251
-1.5 | 0.212 | 0.00617 | -0.079 | 34.38
-1 | 0.273 | 0.00473 | -0.08 | 57.668
-0.5 | 0.333 | 0.00476 | -0.081 | 70.005
0 | 0.394 | 0.0048 | -0.082 | 82.158
0.5 | 0.455 | 0.00484 | -0.083 | 93.906
1 | 0.515 | 0.00491 | -0.084 | 104.921
1.5 | 0.576 | 0.005 | -0.084 | 115.159
2 | 0.635 | 0.00512 | -0.085 | 123.945
2.5 | 0.695 | 0.00529 | -0.086 | 131.275
3 | 0.754 | 0.00555 | -0.087 | 135.901
3.5 | 0.813 | 0.00867 | -0.088 | 93.767
4 | 0.871 | 0.00894 | -0.089 | 97.356
4.5 | 0.927 | 0.00927 | -0.09 | 100.054
5 | 0.983 | 0.0096 | -0.091 | 102.411
5.5 | 1.037 | 0.01003 | -0.091 | 103.392
6 | 1.088 | 0.01043 | -0.092 | 104.266
6.5 | 1.135 | 0.01085 | -0.093 | 104.577
7 | 1.176 | 0.01071 | -0.094 | 109.834
7.5 | 1.213 | 0.01175 | -0.094 | 103.297
8 | 1.246 | 0.01228 | -0.095 | 101.45
8.5 | 1.273 | 0.01288 | -0.096 | 98.876
9 | 1.296 | 0.0135 | -0.096 | 96.017
9.5 | 1.313 | 0.01415 | -0.097 | 92.794
10 | 1.324 | 0.01482 | -0.097 | 89.355
10.5 | 1.329 | 0.01574 | -0.098 | 84.423
11 | 1.322 | 0.0166 | -0.099 | 79.662
11.5 | 1.306 | 0.01757 | -0.099 | 74.334
12 | 1.283 | 0.01846 | -0.1 | 69.471
12.5 | 1.251 | 0.01988 | -0.1 | 62.907
13 | 1.212 | 0.0214 | -0.1 | 56.641
13.5 | 1.169 | 0.02312 | -0.1 | 50.584
14 | 1.108 | 0.02828 | -0.099 | 39.17
14.5 | 1.029 | 0.03912 | -0.095 | 26.304
15 | 0.882 | 0.09541 | -0.068 | 9.244
15.5 | 0.832 | 0.10889 | -0.061 | 7.638

## 84. Re 6M Mach 0.10 (2)
BIGFOIL.COM POLAR EXPORT
NACA65A413
NACA65A413 |  |  |  | Cl Max: | 1.7278 | at alpha= | 20 | deg
XFOIL ncrit=9 |  |  |  | L/D Max: | 122.014 | at alpha= | 2 | deg
Re: | 6000000 |  |  | Cd Min: | 0.06216 | at alpha= | 20 | deg
Mach: | 0.1 |  |  | Cl=0 at alpha= | -3.4409 | deg
|  |  |  | @ Cl=0.1, Cd= | 0.0054265
|  |  |  | @ Cl=0.4, Cd= | 0.0039386
|  |  |  | @ Cl=0.6, Cd= | 0.0056196
alpha (deg) | Cl | Cd | Cm | Cl/Cd
-20 | -1.3465 | 0.05152 | -0.0912 | -26.1355
-19.5 | -1.3617 | 0.04396 | -0.0949 | -30.9759
-19 | -1.3857 | 0.0363 | -0.0975 | -38.1736
-18.5 | -1.3784 | 0.03232 | -0.098 | -42.6485
-18 | -1.3683 | 0.0289 | -0.0977 | -47.346
-17.5 | -1.3618 | 0.02557 | -0.0964 | -53.2577
-17 | -1.3347 | 0.02217 | -0.0986 | -60.203
-16.5 | -1.3082 | 0.02001 | -0.0976 | -65.3773
-16 | -1.2809 | 0.01861 | -0.0952 | -68.8286
-15.5 | -1.2503 | 0.01744 | -0.0924 | -71.6915
-15 | -1.2166 | 0.01646 | -0.0896 | -73.9125
-14.5 | -1.1723 | 0.01566 | -0.0885 | -74.8595
-14 | -1.1274 | 0.01476 | -0.0875 | -76.3821
-13.5 | -1.0822 | 0.01383 | -0.0865 | -78.2502
-13 | -1.032 | 0.01326 | -0.0861 | -77.8281
-12.5 | -0.9811 | 0.01267 | -0.0858 | -77.4349
-12 | -0.934 | 0.01168 | -0.085 | -79.9658
-11.5 | -0.883 | 0.01096 | -0.0847 | -80.5657
-11 | -0.8304 | 0.0103 | -0.0847 | -80.6214
-10.5 | -0.7774 | 0.00977 | -0.0846 | -79.5701
-10 | -0.7225 | 0.00927 | -0.0849 | -77.9396
-9.5 | -0.6642 | 0.00881 | -0.0859 | -75.3916
-9 | -0.6064 | 0.00836 | -0.0868 | -72.5359
-8.5 | -0.5412 | 0.00807 | -0.0893 | -67.0632
-8 | -0.484 | 0.00769 | -0.09 | -62.9389
-7.5 | -0.4294 | 0.00721 | -0.0901 | -59.5562
-7 | -0.3744 | 0.00692 | -0.0902 | -54.104
-6.5 | -0.3201 | 0.00667 | -0.0901 | -47.991
-6 | -0.2663 | 0.00648 | -0.0899 | -41.0957
-5.5 | -0.2146 | 0.00622 | -0.0892 | -34.5016
-4.5 | -0.1107 | 0.00585 | -0.0879 | -18.9231
-4 | -0.0581 | 0.00573 | -0.0874 | -10.1396
-3.5 | -0.0062 | 0.00561 | -0.0867 | -1.1052
-3 | 0.0463 | 0.00553 | -0.0861 | 8.3725
-2.5 | 0.0977 | 0.00543 | -0.0852 | 17.9926
-2 | 0.15 | 0.00535 | -0.0846 | 28.0374
-1.5 | 0.2015 | 0.00524 | -0.0838 | 38.4542
-1 | 0.246 | 0.00486 | -0.0815 | 50.6173
-0.5 | 0.2857 | 0.00435 | -0.0783 | 65.6782
0 | 0.3272 | 0.00394 | -0.0755 | 83.0457
0.5 | 0.3765 | 0.0039 | -0.0742 | 96.5385
1.5 | 0.474 | 0.00406 | -0.0714 | 116.7488
2 | 0.521 | 0.00427 | -0.0696 | 122.0141
2.5 | 0.5613 | 0.00474 | -0.0665 | 118.4177
3 | 0.5958 | 0.00554 | -0.0624 | 107.5451
4 | 0.6871 | 0.00727 | -0.0596 | 94.5117
4.5 | 0.758 | 0.00792 | -0.0638 | 95.7071
5 | 0.8187 | 0.00823 | -0.0655 | 99.4775
5.5 | 0.8746 | 0.00851 | -0.066 | 102.7732
6 | 0.9273 | 0.00884 | -0.0659 | 104.8982
6.5 | 0.9796 | 0.00915 | -0.0657 | 107.0601
7 | 1.0294 | 0.00954 | -0.065 | 107.9036
7.5 | 1.0793 | 0.0099 | -0.0644 | 109.0202
8 | 1.133 | 0.01022 | -0.0648 | 110.8611
8.5 | 1.1969 | 0.01079 | -0.0675 | 110.9268
9 | 1.2366 | 0.01137 | -0.0649 | 108.7599
9.5 | 1.2759 | 0.01198 | -0.0624 | 106.5025
10 | 1.3128 | 0.01274 | -0.0595 | 103.0455
10.5 | 1.3511 | 0.01345 | -0.057 | 100.4535
11 | 1.3873 | 0.01429 | -0.0543 | 97.0819
11.5 | 1.4199 | 0.01535 | -0.0512 | 92.5016
12 | 1.4543 | 0.01633 | -0.0485 | 89.057
12.5 | 1.4857 | 0.0175 | -0.0455 | 84.8971
13 | 1.516 | 0.01878 | -0.0426 | 80.7242
13.5 | 1.5441 | 0.02023 | -0.0395 | 76.3272
14 | 1.5717 | 0.02176 | -0.0365 | 72.2289
14.5 | 1.5983 | 0.02339 | -0.0337 | 68.3326
15 | 1.619 | 0.02549 | -0.0304 | 63.5151
15.5 | 1.6411 | 0.02755 | -0.0276 | 59.5681
16 | 1.6562 | 0.03027 | -0.0244 | 54.7142
16.5 | 1.6693 | 0.03327 | -0.0215 | 50.1743
17 | 1.6875 | 0.036 | -0.0194 | 46.875
17.5 | 1.7002 | 0.03934 | -0.0172 | 43.2181
18 | 1.7134 | 0.04276 | -0.0154 | 40.0702
18.5 | 1.7212 | 0.0469 | -0.0138 | 36.6994
19 | 1.726 | 0.05146 | -0.0126 | 33.5406
19.5 | 1.7273 | 0.05665 | -0.0118 | 30.4907
20 | 1.7278 | 0.06216 | -0.0115 | 27.796

## 85. Re 6M Mach 0.25 (1)
BIGFOIL.COM POLAR EXPORT
NACA65A413
NACA65A413 |  |  |  | Cl Max: | 1.287 | at alpha= | 9.5 | deg
JavaFoil+Calcfoil stall+Eppler ext transition |  |  |  | L/D Max: | 136.928 | at alpha= | 3 | deg
Re: | 6000000 |  |  | Cd Min: | 0.00477 | at alpha= | -1 | deg
Mach: | 0.25 |  |  | Cl=0 at alpha= | -3.2419 | deg
|  |  |  | @ Cl=0.1, Cd= | 0.0063143
|  |  |  | @ Cl=0.4, Cd= | 0.0048276
|  |  |  | @ Cl=0.6, Cd= | 0.11246
alpha (deg) | Cl | Cd | Cm | Cl/Cd
-15 | -0.347 | 0.11727 | -0.027 | -2.963
-14.5 | -0.399 | 0.10699 | -0.028 | -3.732
-14 | -0.446 | 0.10184 | -0.029 | -4.376
-13.5 | -0.487 | 0.09234 | -0.03 | -5.272
-13 | -0.521 | 0.08548 | -0.031 | -6.094
-12.5 | -0.548 | 0.08112 | -0.031 | -6.756
-12 | -0.562 | 0.07505 | -0.032 | -7.488
-11.5 | -0.57 | 0.06964 | -0.034 | -8.183
-11 | -0.571 | 0.06421 | -0.036 | -8.894
-10.5 | -0.575 | 0.05266 | -0.043 | -10.911
-10 | -0.664 | 0.01063 | -0.064 | -62.473
-9.5 | -0.646 | 0.00973 | -0.066 | -66.4
-9 | -0.613 | 0.00918 | -0.067 | -66.783
-8.5 | -0.576 | 0.00875 | -0.068 | -65.765
-8 | -0.533 | 0.00848 | -0.069 | -62.933
-7.5 | -0.487 | 0.0082 | -0.07 | -59.404
-7 | -0.438 | 0.00794 | -0.071 | -55.091
-6.5 | -0.385 | 0.00773 | -0.072 | -49.808
-6 | -0.33 | 0.00747 | -0.073 | -44.177
-5.5 | -0.273 | 0.00724 | -0.074 | -37.675
-5 | -0.214 | 0.007 | -0.075 | -30.552
-4.5 | -0.154 | 0.00681 | -0.076 | -22.618
-4 | -0.093 | 0.00666 | -0.077 | -13.993
-3.5 | -0.032 | 0.00653 | -0.077 | -4.839
-3 | 0.03 | 0.00642 | -0.078 | 4.735
-2.5 | 0.093 | 0.00632 | -0.079 | 14.657
-2 | 0.155 | 0.00627 | -0.08 | 24.718
-1.5 | 0.218 | 0.00619 | -0.081 | 35.162
-1 | 0.28 | 0.00477 | -0.082 | 58.78
-0.5 | 0.343 | 0.0048 | -0.083 | 71.402
0 | 0.405 | 0.00483 | -0.084 | 83.79
0.5 | 0.467 | 0.00489 | -0.085 | 95.568
1 | 0.53 | 0.00497 | -0.086 | 106.56
1.5 | 0.592 | 0.00505 | -0.087 | 117.276
2 | 0.652 | 0.00518 | -0.088 | 125.906
2.5 | 0.713 | 0.00535 | -0.089 | 133.298
3 | 0.774 | 0.00565 | -0.089 | 136.928
3.5 | 0.835 | 0.00888 | -0.09 | 94.019
4 | 0.894 | 0.00922 | -0.091 | 96.98
4.5 | 0.952 | 0.00955 | -0.092 | 99.693
5 | 1.008 | 0.00994 | -0.093 | 101.44
5.5 | 1.062 | 0.0104 | -0.094 | 102.166
6 | 1.113 | 0.01083 | -0.095 | 102.773
6.5 | 1.156 | 0.01056 | -0.095 | 109.529
7 | 1.194 | 0.01174 | -0.096 | 101.747
7.5 | 1.227 | 0.01231 | -0.097 | 99.661
8 | 1.254 | 0.01295 | -0.097 | 96.813
8.5 | 1.273 | 0.01367 | -0.098 | 93.189
9 | 1.285 | 0.0144 | -0.099 | 89.204
9.5 | 1.287 | 0.01533 | -0.099 | 83.969
10 | 1.28 | 0.01625 | -0.1 | 78.779
10.5 | 1.262 | 0.01725 | -0.1 | 73.196
11 | 1.226 | 0.01847 | -0.101 | 66.345
11.5 | 1.169 | 0.02026 | -0.101 | 57.693
12 | 1.092 | 0.02368 | -0.1 | 46.119
12.5 | 0.877 | 0.07442 | -0.069 | 11.783
13 | 0.796 | 0.08633 | -0.061 | 9.22
13.5 | 0.717 | 0.09573 | -0.057 | 7.49
14 | 0.635 | 0.10493 | -0.055 | 6.051
14.5 | 0.549 | 0.11246 | -0.055 | 4.88

## 86. Re 6M Mach 0.25 (2)
BIGFOIL.COM POLAR EXPORT
NACA65A413
NACA65A413 |  |  |  | Cl Max: | 1.6234 | at alpha= | 16 | deg
XFOIL ncrit=9 |  |  |  | L/D Max: | 124.336 | at alpha= | 2 | deg
Re: | 6000000 |  |  | Cd Min: | 0.21148 | at alpha= | -19.5 | deg
Mach: | 0.25 |  |  | Cl=0 at alpha= | -3.4246 | deg
|  |  |  | @ Cl=0.1, Cd= | 0.0054692
|  |  |  | @ Cl=0.4, Cd= | 0.0039423
|  |  |  | @ Cl=0.6, Cd= | 0.00543
alpha (deg) | Cl | Cd | Cm | Cl/Cd
-19.5 | -0.5638 | 0.21148 | -0.0086 | -2.666
-18.5 | -0.5542 | 0.18957 | -0.0185 | -2.9235
-16.5 | -1.0777 | 0.05299 | -0.1003 | -20.3378
-16 | -1.1026 | 0.04332 | -0.1069 | -25.4524
-15.5 | -1.1251 | 0.03299 | -0.1152 | -34.1043
-15 | -1.1297 | 0.02783 | -0.1154 | -40.5929
-14.5 | -1.1364 | 0.02323 | -0.1131 | -48.9195
-14 | -1.1134 | 0.02107 | -0.1097 | -52.8429
-13.5 | -1.0942 | 0.01869 | -0.1049 | -58.5447
-13 | -1.0544 | 0.0172 | -0.1019 | -61.3023
-12.5 | -1.0055 | 0.01604 | -0.1001 | -62.687
-12 | -0.9572 | 0.01482 | -0.0982 | -64.5884
-11.5 | -0.9062 | 0.01371 | -0.0966 | -66.0977
-11 | -0.8594 | 0.01205 | -0.0947 | -71.3195
-10.5 | -0.8067 | 0.01104 | -0.0934 | -73.0707
-10 | -0.7504 | 0.01026 | -0.0927 | -73.1384
-9.5 | -0.6918 | 0.00961 | -0.0925 | -71.9875
-9 | -0.6333 | 0.00894 | -0.0923 | -70.8389
-8.5 | -0.5656 | 0.00858 | -0.0941 | -65.9207
-8 | -0.5035 | 0.00804 | -0.0949 | -62.6244
-7.5 | -0.4453 | 0.00755 | -0.0948 | -58.9801
-7 | -0.3884 | 0.00713 | -0.0945 | -54.4741
-6.5 | -0.332 | 0.00684 | -0.094 | -48.538
-6 | -0.2762 | 0.0066 | -0.0935 | -41.8485
-5.5 | -0.2221 | 0.00635 | -0.0927 | -34.9764
-5 | -0.1688 | 0.00611 | -0.0917 | -27.6268
-4.5 | -0.1155 | 0.00593 | -0.0907 | -19.4772
-4 | -0.0616 | 0.00582 | -0.0899 | -10.5842
-3.5 | -0.0082 | 0.00567 | -0.089 | -1.4462
-3 | 0.0462 | 0.00558 | -0.0884 | 8.2796
-2.5 | 0.0993 | 0.00547 | -0.0875 | 18.1536
-2 | 0.1527 | 0.00541 | -0.0866 | 28.2255
-1.5 | 0.2055 | 0.00531 | -0.0857 | 38.7006
-1 | 0.2525 | 0.00497 | -0.0836 | 50.8048
-0.5 | 0.293 | 0.00444 | -0.0802 | 65.991
0 | 0.3343 | 0.00397 | -0.0769 | 84.2065
0.5 | 0.3846 | 0.00393 | -0.0755 | 97.8626
1 | 0.4348 | 0.00397 | -0.074 | 109.5214
1.5 | 0.4852 | 0.00407 | -0.0725 | 119.2138
2 | 0.5334 | 0.00429 | -0.0706 | 124.3357
2.5 | 0.574 | 0.00478 | -0.0672 | 120.0837
3 | 0.6068 | 0.0056 | -0.0623 | 108.3571
3.5 | 0.6489 | 0.00658 | -0.0598 | 98.617
4 | 0.7097 | 0.00767 | -0.0616 | 92.5293
4.5 | 0.7753 | 0.00811 | -0.0639 | 95.598
5 | 0.8339 | 0.00845 | -0.0645 | 98.6864
5.5 | 0.8906 | 0.00874 | -0.0646 | 101.8993
6 | 0.9442 | 0.00912 | -0.064 | 103.5307
7 | 1.0473 | 0.0099 | -0.062 | 105.7879
7.5 | 1.0964 | 0.01039 | -0.0606 | 105.5245
8 | 1.1488 | 0.01084 | -0.06 | 105.9779
8.5 | 1.2122 | 0.01149 | -0.0618 | 105.5004
9 | 1.2538 | 0.01217 | -0.0589 | 103.0238
9.5 | 1.2921 | 0.01304 | -0.0556 | 99.0874
10 | 1.3313 | 0.01391 | -0.0524 | 95.7081
10.5 | 1.3678 | 0.01495 | -0.049 | 91.4916
11 | 1.4033 | 0.01611 | -0.0455 | 87.1074
11.5 | 1.4372 | 0.01738 | -0.042 | 82.6928
12 | 1.4651 | 0.01908 | -0.0377 | 76.7872
12.5 | 1.4971 | 0.02058 | -0.0343 | 72.7454
13 | 1.5262 | 0.02235 | -0.0307 | 68.2864
13.5 | 1.5506 | 0.02449 | -0.0267 | 63.3156
14 | 1.5737 | 0.02682 | -0.023 | 58.6764
14.5 | 1.5913 | 0.02969 | -0.0191 | 53.5972
15 | 1.6032 | 0.03317 | -0.0152 | 48.3328
15.5 | 1.6095 | 0.03731 | -0.0115 | 43.1386
16 | 1.6234 | 0.04105 | -0.0089 | 39.5469
16.5 | 1.6161 | 0.04696 | -0.0061 | 34.4144
17 | 1.6184 | 0.0523 | -0.0045 | 30.9446
17.5 | 1.594 | 0.06088 | -0.0036 | 26.1827
18 | 1.5768 | 0.0692 | -0.0039 | 22.7861
18.5 | 1.5477 | 0.07972 | -0.006 | 19.4142
19 | 1.5167 | 0.09115 | -0.0096 | 16.6396
19.5 | 1.4821 | 0.104 | -0.0149 | 14.251
20 | 1.44 | 0.11874 | -0.0224 | 12.1273

## 87. Re 6M Mach 0.50 (1)
BIGFOIL.COM POLAR EXPORT
NACA65A413
NACA65A413 |  |  |  | Cl Max: | 1.287 | at alpha= | 20 | deg
JavaFoil+Calcfoil stall+Eppler ext transition |  |  |  | L/D Max: | 138.162 | at alpha= | 2.5 | deg
Re: | 6000000 |  |  | Cd Min: | 0.00494 | at alpha= | -1 | deg
Mach: | 0.5 |  |  | Cl=0 at alpha= | -3.2464 | deg
|  |  |  | @ Cl=0.1, Cd= | 0.0065665
|  |  |  | @ Cl=0.4, Cd= | 0.0049894
|  |  |  | @ Cl=0.6, Cd= | 0.0052137
alpha (deg) | Cl | Cd | Cm | Cl/Cd
-20 | -0.927 | 0.15628 | -0.032 | -5.931
-19.5 | -0.897 | 0.15106 | -0.031 | -5.938
-19 | -0.868 | 0.14715 | -0.031 | -5.902
-18.5 | -0.841 | 0.1416 | -0.031 | -5.942
-18 | -0.815 | 0.13828 | -0.032 | -5.891
-17.5 | -0.788 | 0.13398 | -0.032 | -5.88
-17 | -0.761 | 0.12978 | -0.033 | -5.863
-16.5 | -0.734 | 0.12386 | -0.033 | -5.924
-16 | -0.705 | 0.119 | -0.033 | -5.928
-15.5 | -0.678 | 0.11287 | -0.033 | -6.007
-15 | -0.651 | 0.10478 | -0.033 | -6.213
-14.5 | -0.624 | 0.09716 | -0.034 | -6.42
-14 | -0.596 | 0.09065 | -0.035 | -6.58
-13.5 | -0.569 | 0.08523 | -0.035 | -6.677
-13 | -0.541 | 0.09399 | -0.034 | -5.754
-12.5 | -0.513 | 0.08728 | -0.035 | -5.881
-12 | -0.486 | 0.07939 | -0.035 | -6.122
-11.5 | -0.459 | 0.07281 | -0.036 | -6.299
-11 | -0.431 | 0.0675 | -0.037 | -6.392
-10.5 | -0.402 | 0.07584 | -0.035 | -5.305
-10 | -0.375 | 0.06724 | -0.036 | -5.578
-9.5 | -0.348 | 0.06071 | -0.038 | -5.732
-9 | -0.32 | 0.05576 | -0.039 | -5.748
-8.5 | -0.292 | 0.06005 | -0.035 | -4.855
-8 | -0.265 | 0.05253 | -0.039 | -5.037
-7.5 | -0.238 | 0.04535 | -0.044 | -5.251
-7 | -0.331 | 0.04229 | -0.046 | -7.828
-6.5 | -0.391 | 0.00868 | -0.08 | -45.093
-6 | -0.349 | 0.00829 | -0.081 | -42.091
-5.5 | -0.295 | 0.0079 | -0.082 | -37.349
-5 | -0.235 | 0.00758 | -0.083 | -30.936
-4.5 | -0.17 | 0.00726 | -0.085 | -23.453
-4 | -0.103 | 0.00701 | -0.086 | -14.764
-3.5 | -0.035 | 0.00682 | -0.087 | -5.159
-3 | 0.034 | 0.00671 | -0.088 | 5.057
-2.5 | 0.103 | 0.00656 | -0.089 | 15.78
-2 | 0.173 | 0.00646 | -0.09 | 26.838
-1.5 | 0.244 | 0.00641 | -0.091 | 37.982
-1 | 0.313 | 0.00494 | -0.092 | 63.428
-0.5 | 0.383 | 0.00497 | -0.093 | 77.062
0 | 0.453 | 0.00505 | -0.094 | 89.647
0.5 | 0.522 | 0.0051 | -0.095 | 102.39
1 | 0.592 | 0.0052 | -0.096 | 113.807
1.5 | 0.662 | 0.00532 | -0.097 | 124.44
2 | 0.729 | 0.00553 | -0.098 | 131.842
2.5 | 0.797 | 0.00577 | -0.099 | 138.162
3 | 0.864 | 0.00968 | -0.1 | 89.266
3.5 | 0.93 | 0.01017 | -0.101 | 91.503
4 | 0.992 | 0.00989 | -0.102 | 100.308
4.5 | 1.051 | 0.01084 | -0.102 | 96.942
5 | 1.105 | 0.01137 | -0.103 | 97.227
5.5 | 1.154 | 0.01199 | -0.104 | 96.266
6 | 1.192 | 0.01294 | -0.105 | 92.097
6.5 | 1.208 | 0.01382 | -0.106 | 87.359
7 | 1.185 | 0.01494 | -0.106 | 79.3
7.5 | 1.038 | 0.01685 | -0.107 | 61.601
8 | 0.621 | 0.05532 | -0.056 | 11.232
8.5 | 0.781 | 0.01933 | -0.107 | 40.399
9 | 0.674 | 0.06597 | -0.053 | 10.214
9.5 | 0.703 | 0.06303 | -0.058 | 11.154
10 | 0.729 | 0.07109 | -0.056 | 10.249
10.5 | 0.759 | 0.0665 | -0.062 | 11.409
11 | 0.783 | 0.07302 | -0.059 | 10.727
11.5 | 0.809 | 0.07989 | -0.059 | 10.132
12 | 0.837 | 0.08739 | -0.06 | 9.572
12.5 | 0.864 | 0.08242 | -0.061 | 10.479
13 | 0.89 | 0.08861 | -0.062 | 10.043
13.5 | 0.916 | 0.09637 | -0.062 | 9.508
14 | 0.944 | 0.10309 | -0.064 | 9.157
14.5 | 0.972 | 0.11075 | -0.067 | 8.775
15 | 0.997 | 0.11221 | -0.066 | 8.887
15.5 | 1.023 | 0.11415 | -0.067 | 8.965
16 | 1.05 | 0.11826 | -0.068 | 8.878
16.5 | 1.087 | 0.121 | -0.077 | 8.987
17 | 1.126 | 0.12279 | -0.084 | 9.167
17.5 | 1.131 | 0.1327 | -0.073 | 8.524
18 | 1.165 | 0.13635 | -0.079 | 8.546
18.5 | 1.221 | 0.12337 | -0.092 | 9.895
19 | 1.229 | 0.14561 | -0.086 | 8.443
19.5 | 1.242 | 0.14879 | -0.08 | 8.349
20 | 1.287 | 0.14413 | -0.089 | 8.927

## 88. Re 6M Mach 0.50 (2)
BIGFOIL.COM POLAR EXPORT
NACA65A413
NACA65A413 |  |  |  | Cl Max: | 1.3114 | at alpha= | 9.5 | deg
XFOIL ncrit=9 |  |  |  | L/D Max: | 131.481 | at alpha= | 2 | deg
Re: | 6000000 |  |  | Cd Min: | 0.13443 | at alpha= | 14.5 | deg
Mach: | 0.5 |  |  | Cl=0 at alpha= | -3.3599 | deg
|  |  |  | @ Cl=0.1, Cd= | 0.0057348
|  |  |  | @ Cl=0.4, Cd= | 0.0041166
|  |  |  | @ Cl=0.6, Cd= | 0.0046221
alpha (deg) | Cl | Cd | Cm | Cl/Cd
-12.5 | -0.3378 | 0.11558 | -0.0757 | -2.9227
-12 | -0.3369 | 0.10596 | -0.0804 | -3.1795
-11.5 | -0.3455 | 0.09507 | -0.0863 | -3.6342
-11 | -0.3623 | 0.08342 | -0.0931 | -4.3431
-10.5 | -0.3526 | 0.07617 | -0.0975 | -4.6291
-10 | -0.3666 | 0.06516 | -0.1052 | -5.6262
-9.5 | -0.3838 | 0.05093 | -0.1186 | -7.5358
-9 | -0.4293 | 0.03833 | -0.1296 | -11.2001
-8.5 | -0.4428 | 0.03228 | -0.1304 | -13.7175
-8 | -0.4713 | 0.02425 | -0.126 | -19.4351
-7.5 | -0.488 | 0.01373 | -0.1213 | -35.5426
-7 | -0.4348 | 0.00963 | -0.1194 | -45.1506
-6.5 | -0.3767 | 0.00822 | -0.1158 | -45.8273
-6 | -0.3163 | 0.0075 | -0.1125 | -42.1733
-5.5 | -0.2554 | 0.00704 | -0.1096 | -36.2784
-5 | -0.1951 | 0.00668 | -0.1069 | -29.2066
-4.5 | -0.1357 | 0.00637 | -0.1044 | -21.303
-4 | -0.0762 | 0.00614 | -0.1021 | -12.4104
-3.5 | -0.0165 | 0.00598 | -0.1002 | -2.7592
-3 | 0.0424 | 0.00583 | -0.0983 | 7.2727
-2.5 | 0.1029 | 0.00573 | -0.0969 | 17.9581
-2 | 0.1618 | 0.0056 | -0.0953 | 28.8929
-1.5 | 0.2205 | 0.00554 | -0.0937 | 39.8014
-1 | 0.2783 | 0.00543 | -0.0921 | 51.2523
-0.5 | 0.3225 | 0.00488 | -0.0877 | 66.0861
0 | 0.3612 | 0.00427 | -0.0823 | 84.5902
0.5 | 0.4118 | 0.00407 | -0.0792 | 101.1794
1 | 0.4652 | 0.00408 | -0.0766 | 114.0196
1.5 | 0.5213 | 0.00417 | -0.0746 | 125.012
2 | 0.5772 | 0.00439 | -0.0725 | 131.4806
2.5 | 0.6273 | 0.0049 | -0.0694 | 128.0204
3 | 0.6649 | 0.00618 | -0.0644 | 107.589
4 | 0.7711 | 0.00877 | -0.0615 | 87.9247
4.5 | 0.8309 | 0.00927 | -0.0603 | 89.6332
5 | 0.8914 | 0.00972 | -0.0589 | 91.7078
5.5 | 0.9477 | 0.01033 | -0.0567 | 91.7425
6 | 1.005 | 0.01094 | -0.0545 | 91.8647
6.5 | 1.0587 | 0.01174 | -0.0515 | 90.1789
7 | 1.1113 | 0.01263 | -0.0482 | 87.9889
7.5 | 1.1613 | 0.01371 | -0.0443 | 84.7046
8 | 1.211 | 0.01499 | -0.0404 | 80.7872
8.5 | 1.2739 | 0.01655 | -0.0387 | 76.9728
9 | 1.304 | 0.01891 | -0.0317 | 68.9582
9.5 | 1.3114 | 0.02265 | -0.0229 | 57.8985
10 | 1.2973 | 0.02806 | -0.0134 | 46.2331
10.5 | 1.2734 | 0.03495 | -0.0054 | 36.4349
11 | 1.2388 | 0.04341 | 0.0001 | 28.5372
11.5 | 1.1995 | 0.05314 | 0.0024 | 22.5725
12 | 1.1554 | 0.06457 | 0.0015 | 17.8938
12.5 | 1.1138 | 0.07727 | -0.0025 | 14.4144
13 | 1.0782 | 0.09083 | -0.009 | 11.8705
13.5 | 1.0501 | 0.10499 | -0.0172 | 10.0019
14 | 1.0245 | 0.1201 | -0.0263 | 8.5304
14.5 | 1.0069 | 0.13443 | -0.0339 | 7.4901

## 89. Re 7M Mach 0.00 (1)
BIGFOIL.COM POLAR EXPORT
NACA65A413
NACA65A413 |  |  |  | Cl Max: | 1.337 | at alpha= | 10.5 | deg
JavaFoil+Calcfoil stall+Eppler ext transition |  |  |  | L/D Max: | 129.606 | at alpha= | 3 | deg
Re: | 7000000 |  |  | Cd Min: | 0.00471 | at alpha= | -1 | deg
Mach: | 0 |  |  | Cl=0 at alpha= | -3.2417 | deg
|  |  |  | @ Cl=0.1, Cd= | 0.0061433
|  |  |  | @ Cl=0.4, Cd= | 0.0047667
|  |  |  | @ Cl=0.6, Cd= | 0.0050486
alpha (deg) | Cl | Cd | Cm | Cl/Cd
-16 | -0.592 | 0.11449 | -0.028 | -5.171
-15.5 | -0.608 | 0.10738 | -0.028 | -5.665
-15 | -0.623 | 0.09989 | -0.029 | -6.236
-14.5 | -0.635 | 0.09361 | -0.03 | -6.783
-14 | -0.644 | 0.08819 | -0.031 | -7.307
-13.5 | -0.653 | 0.08079 | -0.033 | -8.082
-13 | -0.659 | 0.07347 | -0.036 | -8.971
-12.5 | -0.657 | 0.06977 | -0.037 | -9.423
-12 | -0.667 | 0.05302 | -0.044 | -12.571
-11.5 | -0.74 | 0.01432 | -0.058 | -51.708
-11 | -0.748 | 0.01042 | -0.061 | -71.758
-10.5 | -0.727 | 0.0097 | -0.062 | -74.99
-10 | -0.694 | 0.00922 | -0.063 | -75.333
-9.5 | -0.658 | 0.00885 | -0.064 | -74.32
-9 | -0.618 | 0.00858 | -0.065 | -71.997
-8.5 | -0.575 | 0.00826 | -0.066 | -69.562
-8 | -0.529 | 0.00802 | -0.067 | -65.932
-7.5 | -0.48 | 0.00779 | -0.068 | -61.665
-7 | -0.429 | 0.00755 | -0.069 | -56.839
-6.5 | -0.376 | 0.00738 | -0.07 | -50.993
-6 | -0.322 | 0.00717 | -0.07 | -44.853
-5.5 | -0.265 | 0.00698 | -0.071 | -38.032
-5 | -0.208 | 0.00676 | -0.072 | -30.763
-4.5 | -0.149 | 0.00658 | -0.073 | -22.71
-4 | -0.09 | 0.00648 | -0.074 | -13.941
-3.5 | -0.031 | 0.00636 | -0.075 | -4.816
-3 | 0.029 | 0.00623 | -0.076 | 4.728
-2.5 | 0.09 | 0.00615 | -0.077 | 14.594
-2 | 0.15 | 0.00611 | -0.078 | 24.593
-1.5 | 0.211 | 0.00604 | -0.079 | 34.895
-1 | 0.271 | 0.00471 | -0.08 | 57.556
-0.5 | 0.332 | 0.00471 | -0.08 | 70.497
0 | 0.392 | 0.00476 | -0.081 | 82.399
0.5 | 0.452 | 0.00481 | -0.082 | 94.011
1 | 0.513 | 0.00486 | -0.083 | 105.522
1.5 | 0.573 | 0.00498 | -0.084 | 115.103
2 | 0.632 | 0.00513 | -0.085 | 123.248
2.5 | 0.691 | 0.00535 | -0.086 | 129.258
3 | 0.75 | 0.00579 | -0.087 | 129.606
3.5 | 0.809 | 0.00843 | -0.088 | 95.972
4 | 0.866 | 0.00869 | -0.088 | 99.661
4.5 | 0.923 | 0.009 | -0.089 | 102.555
5 | 0.978 | 0.00931 | -0.09 | 105.07
5.5 | 1.032 | 0.00969 | -0.091 | 106.533
6 | 1.083 | 0.01004 | -0.092 | 107.886
6.5 | 1.13 | 0.01051 | -0.093 | 107.596
7 | 1.175 | 0.0112 | -0.093 | 104.916
7.5 | 1.212 | 0.01078 | -0.094 | 112.407
8 | 1.245 | 0.01186 | -0.095 | 104.961
8.5 | 1.274 | 0.0124 | -0.095 | 102.697
9 | 1.297 | 0.01306 | -0.096 | 99.289
9.5 | 1.316 | 0.01357 | -0.096 | 96.994
10 | 1.329 | 0.01431 | -0.097 | 92.877
10.5 | 1.337 | 0.01511 | -0.098 | 88.496
11 | 1.334 | 0.0159 | -0.098 | 83.883
11.5 | 1.322 | 0.01679 | -0.099 | 78.726
12 | 1.303 | 0.01776 | -0.099 | 73.393
12.5 | 1.279 | 0.01872 | -0.1 | 68.297
13 | 1.246 | 0.02006 | -0.1 | 62.127
13.5 | 1.21 | 0.02147 | -0.1 | 56.345
14 | 1.169 | 0.02328 | -0.101 | 50.21
14.5 | 1.12 | 0.02627 | -0.1 | 42.652
15 | 1.054 | 0.03359 | -0.098 | 31.382
15.5 | 0.898 | 0.0938 | -0.072 | 9.573

## 90. Re 7M Mach 0.00 (2)
BIGFOIL.COM POLAR EXPORT
NACA65A413
NACA65A413 |  |  |  | Cl Max: | 1.7727 | at alpha= | 20 | deg
XFOIL ncrit=9 |  |  |  | L/D Max: | 118.961 | at alpha= | 2 | deg
Re: | 7000000 |  |  | Cd Min: | 0.05438 | at alpha= | 20 | deg
Mach: | 0 |  |  | Cl=0 at alpha= | -3.4368 | deg
|  |  |  | @ Cl=0.1, Cd= | 0.0052865
|  |  |  | @ Cl=0.4, Cd= | 0.0038902
|  |  |  | @ Cl=0.6, Cd= | 0.0058471
alpha (deg) | Cl | Cd | Cm | Cl/Cd
-20 | -1.4546 | 0.03661 | -0.0939 | -39.7323
-19.5 | -1.4497 | 0.03247 | -0.0946 | -44.6474
-19 | -1.4475 | 0.02842 | -0.0945 | -50.9324
-18.5 | -1.4315 | 0.02581 | -0.0937 | -55.463
-18 | -1.4154 | 0.0235 | -0.0924 | -60.2298
-17.5 | -1.3806 | 0.02119 | -0.0942 | -65.1534
-17 | -1.3552 | 0.01908 | -0.0931 | -71.0273
-16.5 | -1.3292 | 0.01776 | -0.0906 | -74.8423
-16 | -1.2988 | 0.01669 | -0.0879 | -77.8191
-15.5 | -1.2657 | 0.01578 | -0.0853 | -80.2091
-15 | -1.2228 | 0.01489 | -0.0843 | -82.1222
-14.5 | -1.1771 | 0.01421 | -0.0837 | -82.836
-14 | -1.1311 | 0.01348 | -0.083 | -83.9095
-13.5 | -1.0842 | 0.01273 | -0.0824 | -85.1689
-13 | -1.034 | 0.01224 | -0.0823 | -84.4771
-12.5 | -0.9837 | 0.0117 | -0.0821 | -84.0769
-12 | -0.9337 | 0.01105 | -0.0819 | -84.4977
-11.5 | -0.8829 | 0.0104 | -0.0818 | -84.8942
-11 | -0.8325 | 0.00974 | -0.0815 | -85.4723
-10.5 | -0.7796 | 0.00924 | -0.0816 | -84.3723
-10 | -0.7249 | 0.00879 | -0.0821 | -82.4687
-9.5 | -0.6705 | 0.00837 | -0.0824 | -80.1075
-9 | -0.6134 | 0.00798 | -0.0833 | -76.8672
-8.5 | -0.5506 | 0.0077 | -0.0854 | -71.5065
-8 | -0.4888 | 0.00735 | -0.0873 | -66.5034
-7.5 | -0.4321 | 0.00699 | -0.0881 | -61.8169
-7 | -0.3763 | 0.00671 | -0.0885 | -56.0805
-6.5 | -0.3214 | 0.00648 | -0.0887 | -49.5988
-6 | -0.2674 | 0.00628 | -0.0887 | -42.5796
-5.5 | -0.2152 | 0.00605 | -0.0882 | -35.5702
-5 | -0.1632 | 0.00585 | -0.0877 | -27.8974
-4.5 | -0.1113 | 0.00569 | -0.0871 | -19.5606
-4 | -0.0588 | 0.00559 | -0.0867 | -10.5188
-3 | 0.0456 | 0.0054 | -0.0855 | 8.4444
-2.5 | 0.0974 | 0.00529 | -0.0849 | 18.4121
-2 | 0.1495 | 0.00522 | -0.0842 | 28.6398
-1.5 | 0.2005 | 0.00514 | -0.0834 | 39.0078
-1 | 0.2463 | 0.00485 | -0.0815 | 50.7835
-0.5 | 0.288 | 0.00442 | -0.0787 | 65.1584
0.5 | 0.3756 | 0.00388 | -0.074 | 96.8041
1 | 0.4237 | 0.0039 | -0.0726 | 108.641
1.5 | 0.4709 | 0.00405 | -0.0709 | 116.2716
2 | 0.5151 | 0.00433 | -0.0686 | 118.9607
2.5 | 0.5529 | 0.00489 | -0.0651 | 113.0675
3 | 0.59 | 0.00567 | -0.0617 | 104.0564
3.5 | 0.6346 | 0.00646 | -0.06 | 98.2353
4 | 0.6878 | 0.00724 | -0.0604 | 95
4.5 | 0.7603 | 0.00771 | -0.065 | 98.6122
5 | 0.823 | 0.00801 | -0.0672 | 102.7466
5.5 | 0.8794 | 0.00827 | -0.0679 | 106.3362
6 | 0.9314 | 0.0086 | -0.0677 | 108.3023
6.5 | 0.9833 | 0.00888 | -0.0675 | 110.732
7 | 1.0326 | 0.00925 | -0.0668 | 111.6324
7.5 | 1.0816 | 0.00962 | -0.0661 | 112.4324
8.5 | 1.1994 | 0.01034 | -0.0695 | 115.9961
9 | 1.2418 | 0.01091 | -0.0676 | 113.8222
9.5 | 1.2805 | 0.0115 | -0.065 | 111.3478
10 | 1.3187 | 0.01214 | -0.0624 | 108.6244
10.5 | 1.357 | 0.01279 | -0.06 | 106.0985
11 | 1.3929 | 0.01358 | -0.0574 | 102.57
11.5 | 1.4269 | 0.01449 | -0.0545 | 98.4748
12 | 1.4614 | 0.01539 | -0.0519 | 94.9578
12.5 | 1.4935 | 0.01645 | -0.0491 | 90.7903
13 | 1.5247 | 0.01758 | -0.0463 | 86.7292
13.5 | 1.5537 | 0.01888 | -0.0433 | 82.2934
14 | 1.5819 | 0.02025 | -0.0405 | 78.1185
14.5 | 1.61 | 0.02168 | -0.0378 | 74.262
15 | 1.6314 | 0.02358 | -0.0345 | 69.1858
15.5 | 1.6549 | 0.02541 | -0.0318 | 65.1279
16 | 1.6732 | 0.02765 | -0.0288 | 60.5136
16.5 | 1.6894 | 0.03021 | -0.0259 | 55.9219
17 | 1.7095 | 0.03254 | -0.0237 | 52.5353
17.5 | 1.7254 | 0.03534 | -0.0215 | 48.8229
18 | 1.7414 | 0.03825 | -0.0196 | 45.5268
18.5 | 1.7531 | 0.04166 | -0.0178 | 42.0811
19 | 1.7608 | 0.04561 | -0.0162 | 38.6056
19.5 | 1.767 | 0.04987 | -0.015 | 35.4321
20 | 1.7727 | 0.05438 | -0.0142 | 32.5984

## 91. Re 7M Mach 0.10 (1)
BIGFOIL.COM POLAR EXPORT
NACA65A413
NACA65A413 |  |  |  | Cl Max: | 1.33 | at alpha= | 10.5 | deg
JavaFoil+Calcfoil stall+Eppler ext transition |  |  |  | L/D Max: | 129.774 | at alpha= | 2.5 | deg
Re: | 7000000 |  |  | Cd Min: | 0.00471 | at alpha= | -0.5 | deg
Mach: | 0.1 |  |  | Cl=0 at alpha= | -3.2459 | deg
|  |  |  | @ Cl=0.1, Cd= | 0.0061618
|  |  |  | @ Cl=0.4, Cd= | 0.0047659
|  |  |  | @ Cl=0.6, Cd= | 0.005041
alpha (deg) | Cl | Cd | Cm | Cl/Cd
-16 | -0.558 | 0.11534 | -0.027 | -4.838
-15.5 | -0.578 | 0.10882 | -0.028 | -5.308
-15 | -0.595 | 0.10095 | -0.029 | -5.899
-14.5 | -0.611 | 0.09554 | -0.03 | -6.398
-14 | -0.624 | 0.08992 | -0.031 | -6.943
-13.5 | -0.635 | 0.0828 | -0.032 | -7.669
-13 | -0.64 | 0.07909 | -0.033 | -8.092
-12.5 | -0.643 | 0.07302 | -0.035 | -8.809
-12 | -0.644 | 0.06345 | -0.039 | -10.144
-11.5 | -0.716 | 0.01874 | -0.056 | -38.207
-11 | -0.739 | 0.01074 | -0.061 | -68.843
-10.5 | -0.724 | 0.00983 | -0.063 | -73.641
-10 | -0.693 | 0.00929 | -0.064 | -74.523
-9.5 | -0.657 | 0.00893 | -0.064 | -73.614
-9 | -0.618 | 0.00865 | -0.065 | -71.418
-8.5 | -0.575 | 0.0083 | -0.066 | -69.339
-8 | -0.53 | 0.00804 | -0.067 | -65.887
-7.5 | -0.481 | 0.00782 | -0.068 | -61.564
-7 | -0.431 | 0.00762 | -0.069 | -56.541
-6.5 | -0.378 | 0.00739 | -0.07 | -51.098
-6 | -0.323 | 0.00719 | -0.071 | -44.881
-5.5 | -0.266 | 0.00702 | -0.072 | -37.962
-5 | -0.209 | 0.00676 | -0.073 | -30.878
-4.5 | -0.15 | 0.00659 | -0.074 | -22.807
-4 | -0.091 | 0.00649 | -0.074 | -13.996
-3.5 | -0.031 | 0.00636 | -0.075 | -4.839
-3 | 0.03 | 0.00623 | -0.076 | 4.752
-2.5 | 0.09 | 0.00617 | -0.077 | 14.616
-2 | 0.151 | 0.00612 | -0.078 | 24.653
-1.5 | 0.212 | 0.00604 | -0.079 | 35.07
-1 | 0.273 | 0.00472 | -0.08 | 57.818
-0.5 | 0.333 | 0.00471 | -0.081 | 70.814
0 | 0.394 | 0.00476 | -0.082 | 82.757
0.5 | 0.455 | 0.00482 | -0.083 | 94.415
1 | 0.515 | 0.00486 | -0.084 | 105.973
1.5 | 0.576 | 0.00498 | -0.084 | 115.576
2 | 0.635 | 0.00513 | -0.085 | 123.682
2.5 | 0.695 | 0.00535 | -0.086 | 129.774
3 | 0.754 | 0.00582 | -0.087 | 129.451
3.5 | 0.813 | 0.00848 | -0.088 | 95.807
4 | 0.871 | 0.00876 | -0.089 | 99.453
4.5 | 0.927 | 0.00903 | -0.09 | 102.72
5 | 0.983 | 0.00939 | -0.091 | 104.626
5.5 | 1.037 | 0.00973 | -0.091 | 106.57
6 | 1.088 | 0.01016 | -0.092 | 107.098
6.5 | 1.135 | 0.01056 | -0.093 | 107.454
7 | 1.179 | 0.01127 | -0.094 | 104.586
7.5 | 1.215 | 0.01087 | -0.094 | 111.746
8 | 1.247 | 0.01197 | -0.095 | 104.185
8.5 | 1.275 | 0.01255 | -0.096 | 101.526
9 | 1.297 | 0.0132 | -0.096 | 98.21
9.5 | 1.314 | 0.01372 | -0.097 | 95.733
10 | 1.325 | 0.01442 | -0.098 | 91.856
10.5 | 1.33 | 0.01532 | -0.098 | 86.798
11 | 1.323 | 0.01615 | -0.099 | 81.924
11.5 | 1.307 | 0.01708 | -0.099 | 76.527
12 | 1.284 | 0.01792 | -0.1 | 71.635
12.5 | 1.253 | 0.01924 | -0.1 | 65.125
13 | 1.214 | 0.02069 | -0.1 | 58.679
13.5 | 1.172 | 0.02228 | -0.101 | 52.583
14 | 1.118 | 0.02574 | -0.1 | 43.435
14.5 | 1.055 | 0.03123 | -0.098 | 33.774
15 | 0.893 | 0.08736 | -0.074 | 10.22
15.5 | 0.836 | 0.105 | -0.065 | 7.96

## 92. Re 7M Mach 0.10 (2)
BIGFOIL.COM POLAR EXPORT
NACA65A413
NACA65A413 |  |  |  | Cl Max: | 1.7547 | at alpha= | 20 | deg
XFOIL ncrit=9 |  |  |  | L/D Max: | 119.469 | at alpha= | 2 | deg
Re: | 7000000 |  |  | Cd Min: | 0.05908 | at alpha= | 20 | deg
Mach: | 0.1 |  |  | Cl=0 at alpha= | -3.4293 | deg
|  |  |  | @ Cl=0.1, Cd= | 0.0052968
|  |  |  | @ Cl=0.4, Cd= | 0.0038894
|  |  |  | @ Cl=0.6, Cd= | 0.0058237
alpha (deg) | Cl | Cd | Cm | Cl/Cd
-20 | -1.4007 | 0.04508 | -0.0946 | -31.0714
-19.5 | -1.4126 | 0.03853 | -0.097 | -36.6623
-19 | -1.4218 | 0.03286 | -0.0981 | -43.2684
-18.5 | -1.4143 | 0.02914 | -0.098 | -48.5347
-18 | -1.4023 | 0.02613 | -0.0971 | -53.6663
-17.5 | -1.3789 | 0.02364 | -0.0971 | -58.3291
-17 | -1.3453 | 0.02106 | -0.0985 | -63.8794
-16.5 | -1.3235 | 0.01919 | -0.0962 | -68.9682
-16 | -1.2988 | 0.0177 | -0.093 | -73.3785
-15.5 | -1.2676 | 0.01659 | -0.0901 | -76.4075
-15 | -1.2299 | 0.01565 | -0.0878 | -78.5879
-14.5 | -1.185 | 0.01477 | -0.0868 | -80.2302
-14 | -1.1393 | 0.01395 | -0.0858 | -81.6703
-13.5 | -1.0925 | 0.01312 | -0.085 | -83.2698
-13 | -1.0421 | 0.01255 | -0.0846 | -83.0359
-12.5 | -0.9914 | 0.01198 | -0.0842 | -82.7546
-12 | -0.9385 | 0.01154 | -0.0841 | -81.3258
-11.5 | -0.889 | 0.01068 | -0.0836 | -83.2397
-11 | -0.8386 | 0.00994 | -0.0831 | -84.3662
-10.5 | -0.7853 | 0.00939 | -0.083 | -83.6315
-10 | -0.7303 | 0.00891 | -0.0834 | -81.9641
-9.5 | -0.6755 | 0.00847 | -0.0835 | -79.7521
-9 | -0.6181 | 0.00806 | -0.0843 | -76.6873
-8.5 | -0.5558 | 0.00777 | -0.0861 | -71.5315
-8 | -0.4924 | 0.0074 | -0.0882 | -66.5405
-7.5 | -0.4351 | 0.00704 | -0.0889 | -61.804
-7 | -0.3789 | 0.00674 | -0.0893 | -56.2166
-6.5 | -0.3237 | 0.0065 | -0.0894 | -49.8
-5.5 | -0.2166 | 0.00608 | -0.0888 | -35.625
-5 | -0.1644 | 0.00587 | -0.0882 | -28.0068
-4.5 | -0.1122 | 0.0057 | -0.0876 | -19.6842
-4 | -0.0593 | 0.0056 | -0.0871 | -10.5893
-3.5 | -0.0075 | 0.00548 | -0.0864 | -1.3686
-3 | 0.0455 | 0.00541 | -0.0859 | 8.4104
-2.5 | 0.0976 | 0.0053 | -0.0852 | 18.4151
-2 | 0.15 | 0.00523 | -0.0846 | 28.6807
-1.5 | 0.2014 | 0.00515 | -0.0838 | 39.1068
-0.5 | 0.2893 | 0.00444 | -0.0791 | 65.1577
0 | 0.3295 | 0.00396 | -0.0759 | 83.2071
0.5 | 0.3772 | 0.00388 | -0.0743 | 97.2165
1 | 0.4255 | 0.0039 | -0.0728 | 109.1026
1.5 | 0.4731 | 0.00405 | -0.0712 | 116.8148
2 | 0.5173 | 0.00433 | -0.0688 | 119.4688
2.5 | 0.5553 | 0.0049 | -0.0653 | 113.3265
3 | 0.5925 | 0.00569 | -0.0618 | 104.1301
3.5 | 0.6368 | 0.00648 | -0.06 | 98.2716
4 | 0.6906 | 0.00731 | -0.0604 | 94.4733
4.5 | 0.7646 | 0.00775 | -0.0653 | 98.6581
5 | 0.826 | 0.00805 | -0.067 | 102.6087
5.5 | 0.8821 | 0.00831 | -0.0676 | 106.1492
6 | 0.9344 | 0.00864 | -0.0673 | 108.1481
6.5 | 0.9866 | 0.00893 | -0.0671 | 110.4815
7 | 1.0363 | 0.0093 | -0.0663 | 111.4301
7.5 | 1.0851 | 0.0097 | -0.0655 | 111.866
8 | 1.1327 | 0.01012 | -0.0644 | 111.9269
8.5 | 1.2041 | 0.01045 | -0.0689 | 115.2249
9 | 1.2452 | 0.01102 | -0.0665 | 112.9946
9.5 | 1.2836 | 0.01167 | -0.0637 | 109.9914
10 | 1.3225 | 0.01231 | -0.0612 | 107.433
10.5 | 1.3608 | 0.013 | -0.0586 | 104.6769
11 | 1.3958 | 0.01388 | -0.0557 | 100.562
11.5 | 1.4308 | 0.01478 | -0.0529 | 96.8065
12 | 1.4634 | 0.01583 | -0.0498 | 92.4447
12.5 | 1.4949 | 0.01698 | -0.0468 | 88.0389
13 | 1.5271 | 0.01813 | -0.044 | 84.2306
13.5 | 1.5558 | 0.01952 | -0.041 | 79.7029
14 | 1.5835 | 0.02101 | -0.038 | 75.3689
14.5 | 1.6103 | 0.02259 | -0.0351 | 71.2838
15 | 1.6313 | 0.02464 | -0.0317 | 66.2054
15.5 | 1.6538 | 0.02664 | -0.0288 | 62.0796
16 | 1.6742 | 0.02888 | -0.026 | 57.9709
16.5 | 1.6889 | 0.03168 | -0.023 | 53.3112
17 | 1.7081 | 0.03424 | -0.0208 | 49.8861
17.5 | 1.7224 | 0.03737 | -0.0185 | 46.0904
18 | 1.7348 | 0.04076 | -0.0165 | 42.5613
18.5 | 1.7447 | 0.04458 | -0.0148 | 39.1364
19 | 1.7489 | 0.04911 | -0.0133 | 35.6119
19.5 | 1.7507 | 0.05409 | -0.0122 | 32.3664
20 | 1.7547 | 0.05908 | -0.0117 | 29.7004

## 93. Re 7M Mach 0.25 (1)
BIGFOIL.COM POLAR EXPORT
NACA65A413
NACA65A413 |  |  |  | Cl Max: | 1.288 | at alpha= | 9.5 | deg
JavaFoil+Calcfoil stall+Eppler ext transition |  |  |  | L/D Max: | 131.146 | at alpha= | 2.5 | deg
Re: | 7000000 |  |  | Cd Min: | 0.00475 | at alpha= | -1 | deg
Mach: | 0.25 |  |  | Cl=0 at alpha= | -3.2419 | deg
|  |  |  | @ Cl=0.1, Cd= | 0.0062144
|  |  |  | @ Cl=0.4, Cd= | 0.0047968
|  |  |  | @ Cl=0.6, Cd= | 0.11032
alpha (deg) | Cl | Cd | Cm | Cl/Cd
-15 | -0.348 | 0.11563 | -0.027 | -3.005
-14.5 | -0.399 | 0.1061 | -0.028 | -3.765
-14 | -0.446 | 0.10036 | -0.029 | -4.442
-13.5 | -0.487 | 0.09171 | -0.03 | -5.31
-13 | -0.521 | 0.08544 | -0.031 | -6.102
-12.5 | -0.548 | 0.08059 | -0.032 | -6.805
-12 | -0.562 | 0.07485 | -0.033 | -7.515
-11.5 | -0.57 | 0.06857 | -0.035 | -8.317
-11 | -0.574 | 0.06196 | -0.038 | -9.258
-10.5 | -0.65 | 0.01681 | -0.06 | -38.683
-10 | -0.673 | 0.01013 | -0.065 | -66.414
-9.5 | -0.646 | 0.00949 | -0.066 | -68.072
-9 | -0.613 | 0.009 | -0.067 | -68.126
-8.5 | -0.576 | 0.00859 | -0.068 | -67.03
-8 | -0.533 | 0.00832 | -0.069 | -64.146
-7.5 | -0.487 | 0.00804 | -0.07 | -60.564
-7 | -0.438 | 0.00779 | -0.071 | -56.184
-6.5 | -0.385 | 0.00757 | -0.072 | -50.845
-6 | -0.33 | 0.00733 | -0.073 | -44.991
-5.5 | -0.273 | 0.00711 | -0.074 | -38.339
-5 | -0.214 | 0.00689 | -0.075 | -31.053
-4.5 | -0.154 | 0.00669 | -0.076 | -23.041
-4 | -0.093 | 0.00655 | -0.077 | -14.219
-3.5 | -0.032 | 0.00642 | -0.077 | -4.926
-3 | 0.03 | 0.00632 | -0.078 | 4.815
-2.5 | 0.093 | 0.00622 | -0.079 | 14.912
-2 | 0.155 | 0.00617 | -0.08 | 25.124
-1.5 | 0.218 | 0.00611 | -0.081 | 35.665
-1 | 0.28 | 0.00475 | -0.082 | 58.969
-0.5 | 0.343 | 0.00476 | -0.083 | 71.996
0 | 0.405 | 0.0048 | -0.084 | 84.431
0.5 | 0.467 | 0.00484 | -0.085 | 96.554
1 | 0.53 | 0.00491 | -0.086 | 107.785
1.5 | 0.592 | 0.00505 | -0.087 | 117.136
2 | 0.652 | 0.00519 | -0.088 | 125.571
2.5 | 0.713 | 0.00544 | -0.089 | 131.146
3 | 0.774 | 0.00595 | -0.089 | 130.164
3.5 | 0.835 | 0.00868 | -0.09 | 96.111
4 | 0.894 | 0.00898 | -0.091 | 99.549
4.5 | 0.952 | 0.00934 | -0.092 | 101.971
5 | 1.008 | 0.00967 | -0.093 | 104.208
5.5 | 1.062 | 0.01013 | -0.094 | 104.893
6 | 1.113 | 0.01054 | -0.095 | 105.595
6.5 | 1.157 | 0.01028 | -0.095 | 112.589
7 | 1.196 | 0.01032 | -0.096 | 115.89
7.5 | 1.229 | 0.012 | -0.097 | 102.373
8 | 1.255 | 0.01262 | -0.097 | 99.455
8.5 | 1.274 | 0.01336 | -0.098 | 95.392
9 | 1.286 | 0.01398 | -0.099 | 91.985
9.5 | 1.288 | 0.0149 | -0.099 | 86.426
10 | 1.281 | 0.01581 | -0.1 | 81.009
10.5 | 1.263 | 0.01678 | -0.101 | 75.304
11 | 1.227 | 0.01795 | -0.101 | 68.353
11.5 | 1.172 | 0.01955 | -0.101 | 59.929
12 | 1.099 | 0.02214 | -0.101 | 49.629
12.5 | 0.981 | 0.03322 | -0.095 | 29.522
13 | 0.801 | 0.08243 | -0.066 | 9.718
13.5 | 0.717 | 0.09483 | -0.058 | 7.564
14 | 0.635 | 0.10232 | -0.056 | 6.207
14.5 | 0.549 | 0.11032 | -0.055 | 4.976

## 94. Re 7M Mach 0.25 (2)
BIGFOIL.COM POLAR EXPORT
NACA65A413
NACA65A413 |  |  |  | Cl Max: | 1.649 | at alpha= | 17 | deg
XFOIL ncrit=9 |  |  |  | L/D Max: | 122.12 | at alpha= | 2 | deg
Re: | 7000000 |  |  | Cd Min: | 0.21221 | at alpha= | -20 | deg
Mach: | 0.25 |  |  | Cl=0 at alpha= | -3.4171 | deg
|  |  |  | @ Cl=0.1, Cd= | 0.0053578
|  |  |  | @ Cl=0.4, Cd= | 0.0039058
|  |  |  | @ Cl=0.6, Cd= | 0.0056577
alpha (deg) | Cl | Cd | Cm | Cl/Cd
-20 | -0.5923 | 0.21221 | -0.0057 | -2.7911
-19.5 | -0.5679 | 0.20959 | -0.0089 | -2.7096
-19 | -0.5805 | 0.19213 | -0.0158 | -3.0214
-18.5 | -0.561 | 0.18718 | -0.0191 | -2.9971
-18 | -0.546 | 0.18084 | -0.0228 | -3.0192
-17.5 | -0.5332 | 0.1739 | -0.0265 | -3.0661
-17 | -1.1075 | 0.05623 | -0.099 | -19.6959
-16.5 | -1.1641 | 0.04314 | -0.1077 | -26.9842
-16 | -1.1641 | 0.03481 | -0.1157 | -33.4415
-15.5 | -1.1806 | 0.02847 | -0.1162 | -41.4682
-15 | -1.1779 | 0.02445 | -0.1146 | -48.1759
-14.5 | -1.171 | 0.02119 | -0.111 | -55.2619
-13.5 | -1.1205 | 0.01711 | -0.1022 | -65.488
-13 | -1.073 | 0.01582 | -0.1001 | -67.8255
-12.5 | -1.0228 | 0.01479 | -0.0981 | -69.1548
-12 | -0.9718 | 0.01373 | -0.0964 | -70.7793
-11.5 | -0.9189 | 0.01277 | -0.0949 | -71.9577
-11 | -0.8677 | 0.01167 | -0.0933 | -74.353
-10.5 | -0.8158 | 0.01054 | -0.0919 | -77.4004
-10 | -0.7596 | 0.00978 | -0.0911 | -77.6687
-9.5 | -0.7025 | 0.00917 | -0.0904 | -76.6085
-9 | -0.6434 | 0.00859 | -0.0903 | -74.901
-8.5 | -0.5812 | 0.00822 | -0.0909 | -70.7056
-8 | -0.5124 | 0.00773 | -0.093 | -66.2872
-7.5 | -0.4512 | 0.00739 | -0.0936 | -61.0555
-7 | -0.3931 | 0.00695 | -0.0935 | -56.5612
-6.5 | -0.3357 | 0.00666 | -0.0933 | -50.4054
-6 | -0.2794 | 0.00642 | -0.0929 | -43.5202
-5.5 | -0.2241 | 0.00622 | -0.0923 | -36.0289
-5 | -0.1705 | 0.00599 | -0.0914 | -28.4641
-4.5 | -0.1169 | 0.0058 | -0.0905 | -20.1552
-4 | -0.0627 | 0.00566 | -0.0897 | -11.0777
-3.5 | -0.0089 | 0.00553 | -0.0889 | -1.6094
-2.5 | 0.0985 | 0.00536 | -0.0874 | 18.3769
-2 | 0.1525 | 0.00528 | -0.0867 | 28.8826
-1.5 | 0.2059 | 0.00519 | -0.0858 | 39.6724
-1 | 0.2543 | 0.00494 | -0.084 | 51.4777
-0.5 | 0.2965 | 0.0045 | -0.0809 | 65.8889
0.5 | 0.3855 | 0.0039 | -0.0757 | 98.8462
1 | 0.4353 | 0.00392 | -0.0741 | 111.0459
1.5 | 0.4846 | 0.00405 | -0.0724 | 119.6543
2 | 0.53 | 0.00434 | -0.0699 | 122.1198
2.5 | 0.5681 | 0.00494 | -0.066 | 115
3 | 0.6041 | 0.00575 | -0.0619 | 105.0609
3.5 | 0.6496 | 0.00666 | -0.06 | 97.5375
4 | 0.7167 | 0.00758 | -0.0631 | 94.5515
4.5 | 0.7826 | 0.00795 | -0.0654 | 98.4403
5 | 0.8417 | 0.00823 | -0.0661 | 102.2722
5.5 | 0.8977 | 0.00854 | -0.066 | 105.1171
6 | 0.952 | 0.00887 | -0.0656 | 107.3281
6.5 | 1.0046 | 0.00923 | -0.0647 | 108.8407
7 | 1.0551 | 0.00965 | -0.0635 | 109.3368
7.5 | 1.1036 | 0.01012 | -0.0619 | 109.0514
8 | 1.1505 | 0.01069 | -0.06 | 107.6239
9 | 1.2621 | 0.01183 | -0.0603 | 106.6864
9.5 | 1.3021 | 0.0126 | -0.0571 | 103.3413
10 | 1.3409 | 0.01347 | -0.0539 | 99.5471
10.5 | 1.3776 | 0.01449 | -0.0504 | 95.0725
11 | 1.4141 | 0.01555 | -0.047 | 90.9389
11.5 | 1.4483 | 0.01679 | -0.0434 | 86.2597
12 | 1.4785 | 0.01832 | -0.0394 | 80.7041
12.5 | 1.5104 | 0.0198 | -0.0358 | 76.2828
13 | 1.5385 | 0.0216 | -0.032 | 71.2269
13.5 | 1.5633 | 0.02366 | -0.028 | 66.0735
14 | 1.5872 | 0.02592 | -0.0241 | 61.2346
14.5 | 1.6032 | 0.02883 | -0.0199 | 55.6087
15 | 1.6131 | 0.03241 | -0.0157 | 49.7717
15.5 | 1.6339 | 0.03532 | -0.0129 | 46.2599
16 | 1.648 | 0.03897 | -0.01 | 42.2889
16.5 | 1.645 | 0.04429 | -0.007 | 37.1416
17 | 1.649 | 0.04935 | -0.005 | 33.4144
17.5 | 1.6298 | 0.05707 | -0.0035 | 28.5579
18 | 1.6138 | 0.06498 | -0.0032 | 24.8353
18.5 | 1.5886 | 0.0746 | -0.0044 | 21.2949
19 | 1.56 | 0.08528 | -0.0071 | 18.2927
19.5 | 1.528 | 0.09723 | -0.0115 | 15.7153
20 | 1.4907 | 0.11065 | -0.0176 | 13.4722

## 95. Re 7M Mach 0.50 (1)
BIGFOIL.COM POLAR EXPORT
NACA65A413
NACA65A413 |  |  |  | Cl Max: | 1.305 | at alpha= | 20 | deg
JavaFoil+Calcfoil stall+Eppler ext transition |  |  |  | L/D Max: | 134.829 | at alpha= | 2.5 | deg
Re: | 7000000 |  |  | Cd Min: | 0.00492 | at alpha= | -0.5 | deg
Mach: | 0.5 |  |  | Cl=0 at alpha= | -3.2464 | deg
|  |  |  | @ Cl=0.1, Cd= | 0.0064452
|  |  |  | @ Cl=0.4, Cd= | 0.0049394
|  |  |  | @ Cl=0.6, Cd= | 0.0051617
alpha (deg) | Cl | Cd | Cm | Cl/Cd
-20 | -0.928 | 0.15297 | -0.032 | -6.068
-19.5 | -0.898 | 0.14825 | -0.032 | -6.061
-19 | -0.869 | 0.14614 | -0.031 | -5.944
-18.5 | -0.842 | 0.14098 | -0.031 | -5.97
-18 | -0.815 | 0.13533 | -0.032 | -6.021
-17.5 | -0.788 | 0.13101 | -0.032 | -6.014
-17 | -0.761 | 0.12679 | -0.033 | -6.002
-16.5 | -0.734 | 0.12115 | -0.033 | -6.058
-16 | -0.706 | 0.11802 | -0.033 | -5.981
-15.5 | -0.678 | 0.10975 | -0.033 | -6.181
-15 | -0.651 | 0.10295 | -0.034 | -6.328
-14.5 | -0.624 | 0.09599 | -0.035 | -6.505
-14 | -0.597 | 0.08968 | -0.035 | -6.659
-13.5 | -0.57 | 0.08397 | -0.036 | -6.785
-13 | -0.541 | 0.09415 | -0.035 | -5.746
-12.5 | -0.514 | 0.0849 | -0.035 | -6.048
-12 | -0.486 | 0.07793 | -0.036 | -6.24
-11.5 | -0.459 | 0.07246 | -0.037 | -6.334
-11 | -0.432 | 0.06644 | -0.038 | -6.501
-10.5 | -0.402 | 0.07526 | -0.035 | -5.347
-10 | -0.375 | 0.06589 | -0.036 | -5.693
-9.5 | -0.348 | 0.05986 | -0.038 | -5.816
-9 | -0.321 | 0.05569 | -0.039 | -5.759
-8.5 | -0.292 | 0.05937 | -0.036 | -4.912
-8 | -0.265 | 0.05172 | -0.04 | -5.121
-7.5 | -0.24 | 0.04359 | -0.047 | -5.495
-7 | -0.401 | 0.00967 | -0.078 | -41.41
-6.5 | -0.391 | 0.0085 | -0.08 | -46.028
-6 | -0.349 | 0.00812 | -0.081 | -42.968
-5.5 | -0.295 | 0.00773 | -0.082 | -38.183
-5 | -0.235 | 0.00744 | -0.083 | -31.519
-4.5 | -0.17 | 0.00713 | -0.085 | -23.87
-4 | -0.103 | 0.00688 | -0.086 | -15.027
-3.5 | -0.035 | 0.00669 | -0.087 | -5.262
-3 | 0.034 | 0.00656 | -0.088 | 5.174
-2.5 | 0.103 | 0.00644 | -0.089 | 16.068
-2 | 0.173 | 0.00636 | -0.09 | 27.257
-1.5 | 0.244 | 0.00631 | -0.091 | 38.605
-1 | 0.313 | 0.0062 | -0.092 | 50.501
-0.5 | 0.383 | 0.00492 | -0.093 | 77.878
0 | 0.453 | 0.005 | -0.094 | 90.615
0.5 | 0.522 | 0.00506 | -0.095 | 103.229
1 | 0.592 | 0.00514 | -0.096 | 115.243
1.5 | 0.662 | 0.00533 | -0.097 | 124.114
2 | 0.729 | 0.00552 | -0.098 | 131.899
2.5 | 0.797 | 0.00591 | -0.099 | 134.829
3 | 0.864 | 0.00942 | -0.1 | 91.694
3.5 | 0.93 | 0.00989 | -0.101 | 94.07
4 | 0.993 | 0.00962 | -0.102 | 103.269
4.5 | 1.052 | 0.01057 | -0.103 | 99.563
5 | 1.107 | 0.01109 | -0.103 | 99.795
5.5 | 1.156 | 0.01168 | -0.104 | 98.929
6 | 1.193 | 0.01261 | -0.105 | 94.594
6.5 | 1.209 | 0.01348 | -0.106 | 89.676
7 | 1.185 | 0.01455 | -0.106 | 81.494
7.5 | 1.039 | 0.01642 | -0.107 | 63.263
8 | 0.622 | 0.05414 | -0.057 | 11.483
8.5 | 0.786 | 0.0185 | -0.108 | 42.49
9 | 0.674 | 0.06533 | -0.053 | 10.315
9.5 | 0.704 | 0.06231 | -0.06 | 11.301
10 | 0.729 | 0.06898 | -0.057 | 10.568
10.5 | 0.912 | 0.02085 | -0.111 | 43.721
11 | 0.785 | 0.07171 | -0.061 | 10.942
11.5 | 0.81 | 0.07907 | -0.06 | 10.245
12 | 0.837 | 0.08694 | -0.06 | 9.624
12.5 | 0.865 | 0.08146 | -0.064 | 10.623
13 | 0.891 | 0.08794 | -0.064 | 10.136
13.5 | 0.917 | 0.09434 | -0.063 | 9.723
14 | 0.945 | 0.10161 | -0.065 | 9.297
14.5 | 0.974 | 0.10784 | -0.069 | 9.029
15 | 0.997 | 0.11179 | -0.066 | 8.922
15.5 | 1.024 | 0.11393 | -0.067 | 8.984
16 | 1.052 | 0.11761 | -0.07 | 8.949
16.5 | 1.111 | 0.10566 | -0.088 | 10.517
17 | 1.135 | 0.11482 | -0.088 | 9.888
17.5 | 1.131 | 0.13148 | -0.073 | 8.605
18 | 1.172 | 0.13112 | -0.083 | 8.94
18.5 | 1.244 | 0.1074 | -0.098 | 11.588
19 | 1.233 | 0.14207 | -0.087 | 8.677
19.5 | 1.247 | 0.14499 | -0.083 | 8.601
20 | 1.305 | 0.12956 | -0.095 | 10.074

## 96. Re 7M Mach 0.50 (2)
BIGFOIL.COM POLAR EXPORT
NACA65A413
NACA65A413 |  |  |  | Cl Max: | 1.3238 | at alpha= | 9.5 | deg
XFOIL ncrit=9 |  |  |  | L/D Max: | 131.899 | at alpha= | 2 | deg
Re: | 7000000 |  |  | Cd Min: | 0.24322 | at alpha= | -20 | deg
Mach: | 0.5 |  |  | Cl=0 at alpha= | -3.3527 | deg
|  |  |  | @ Cl=0.1, Cd= | 0.0055837
|  |  |  | @ Cl=0.4, Cd= | 0.0041202
|  |  |  | @ Cl=0.6, Cd= | 0.0047633
alpha (deg) | Cl | Cd | Cm | Cl/Cd
-20 | -0.5938 | 0.24322 | -0.0043 | -2.4414
-19.5 | -0.5741 | 0.23469 | -0.009 | -2.4462
-19 | -0.553 | 0.22717 | -0.0136 | -2.4343
-18.5 | -0.5332 | 0.21905 | -0.0181 | -2.4341
-18 | -0.5179 | 0.20921 | -0.0228 | -2.4755
-17.5 | -0.5008 | 0.20077 | -0.0271 | -2.4944
-16.5 | -0.4561 | 0.18144 | -0.0401 | -2.5138
-16 | -0.4348 | 0.1715 | -0.047 | -2.5353
-15.5 | -0.4173 | 0.16403 | -0.0509 | -2.544
-15 | -0.4025 | 0.15582 | -0.0551 | -2.5831
-14.5 | -0.3904 | 0.14708 | -0.0594 | -2.6543
-13.5 | -0.368 | 0.13024 | -0.0678 | -2.8256
-13 | -0.3542 | 0.12278 | -0.0717 | -2.8848
-12.5 | -0.3435 | 0.11476 | -0.0757 | -2.9932
-11.5 | -0.3586 | 0.09314 | -0.087 | -3.8501
-11 | -0.3794 | 0.08102 | -0.0944 | -4.6828
-10.5 | -0.3704 | 0.07364 | -0.099 | -5.0299
-10 | -0.3866 | 0.06219 | -0.1073 | -6.2164
-9.5 | -0.4038 | 0.04808 | -0.1213 | -8.3985
-9 | -0.4504 | 0.03658 | -0.1303 | -12.3127
-8.5 | -0.4569 | 0.03144 | -0.1296 | -14.5324
-8 | -0.4833 | 0.02338 | -0.1251 | -20.6715
-7.5 | -0.4976 | 0.01335 | -0.1199 | -37.2734
-7 | -0.4437 | 0.00918 | -0.118 | -48.3333
-6.5 | -0.3834 | 0.0079 | -0.1147 | -48.5316
-6 | -0.3212 | 0.00724 | -0.1116 | -44.3646
-5.5 | -0.2591 | 0.00682 | -0.1089 | -37.9912
-5 | -0.1977 | 0.0065 | -0.1065 | -30.4154
-4.5 | -0.1377 | 0.00622 | -0.104 | -22.1383
-4 | -0.0781 | 0.006 | -0.1018 | -13.0167
-3.5 | -0.0177 | 0.00582 | -0.1 | -3.0412
-3 | 0.0424 | 0.00567 | -0.0983 | 7.478
-2.5 | 0.1025 | 0.00558 | -0.0969 | 18.3692
-2 | 0.1615 | 0.00548 | -0.0953 | 29.4708
-1.5 | 0.2214 | 0.0054 | -0.094 | 41
-1 | 0.2797 | 0.00531 | -0.0924 | 52.6742
-0.5 | 0.3268 | 0.00488 | -0.0886 | 66.9672
0 | 0.3687 | 0.00432 | -0.0839 | 85.3472
0.5 | 0.4157 | 0.00402 | -0.0801 | 103.408
1 | 0.4662 | 0.00402 | -0.0768 | 115.9701
1.5 | 0.5231 | 0.0041 | -0.075 | 127.5854
2 | 0.5764 | 0.00437 | -0.0724 | 131.8993
2.5 | 0.6208 | 0.00511 | -0.0682 | 121.4873
3 | 0.6645 | 0.0064 | -0.0647 | 103.8281
3.5 | 0.7236 | 0.00777 | -0.0647 | 93.1274
4 | 0.7788 | 0.00854 | -0.0629 | 91.1944
4.5 | 0.8395 | 0.009 | -0.0618 | 93.2778
5 | 0.9003 | 0.00943 | -0.0605 | 95.4719
5.5 | 0.957 | 0.01003 | -0.0582 | 95.4138
6 | 1.0147 | 0.0106 | -0.0559 | 95.7264
6.5 | 1.069 | 0.01136 | -0.0529 | 94.1021
7 | 1.1214 | 0.01223 | -0.0495 | 91.6926
7.5 | 1.1707 | 0.01332 | -0.0455 | 87.8904
8 | 1.22 | 0.01453 | -0.0412 | 83.9642
8.5 | 1.2631 | 0.01584 | -0.0357 | 79.7412
9 | 1.3168 | 0.01827 | -0.0329 | 72.0744
9.5 | 1.3238 | 0.02198 | -0.0238 | 60.2275
10 | 1.3089 | 0.02736 | -0.014 | 47.8399
10.5 | 1.2823 | 0.03436 | -0.0057 | 37.3196
11 | 1.2454 | 0.04291 | 0 | 29.0235
11.5 | 1.2062 | 0.05255 | 0.0024 | 22.9534
12 | 1.1629 | 0.0638 | 0.0017 | 18.2273
12.5 | 1.1223 | 0.07627 | -0.0021 | 14.7148
13 | 1.0872 | 0.08961 | -0.0083 | 12.1326
13.5 | 1.059 | 0.10365 | -0.0163 | 10.2171
14 | 1.0328 | 0.11866 | -0.0254 | 8.7039
14.5 | 1.0161 | 0.13279 | -0.0329 | 7.6519

## 97. Re 8M Mach 0.00 (1)
BIGFOIL.COM POLAR EXPORT
NACA65A413
NACA65A413 |  |  |  | Cl Max: | 1.338 | at alpha= | 10.5 | deg
JavaFoil+Calcfoil stall+Eppler ext transition |  |  |  | L/D Max: | 123.82 | at alpha= | 2.5 | deg
Re: | 8000000 |  |  | Cd Min: | 0.0047 | at alpha= | -0.5 | deg
Mach: | 0 |  |  | Cl=0 at alpha= | -3.2417 | deg
|  |  |  | @ Cl=0.1, Cd= | 0.0060817
|  |  |  | @ Cl=0.4, Cd= | 0.0047367
|  |  |  | @ Cl=0.6, Cd= | 0.0050715
alpha (deg) | Cl | Cd | Cm | Cl/Cd
-16.5 | -0.574 | 0.12103 | -0.027 | -4.747
-16 | -0.592 | 0.11229 | -0.028 | -5.273
-15.5 | -0.608 | 0.10584 | -0.029 | -5.749
-15 | -0.623 | 0.09883 | -0.03 | -6.307
-14.5 | -0.635 | 0.09318 | -0.031 | -6.82
-14 | -0.645 | 0.08768 | -0.031 | -7.356
-13.5 | -0.656 | 0.07832 | -0.035 | -8.37
-13 | -0.663 | 0.07034 | -0.038 | -9.42
-12.5 | -0.661 | 0.06657 | -0.038 | -9.933
-12 | -0.73 | 0.02183 | -0.054 | -33.443
-11.5 | -0.755 | 0.01193 | -0.059 | -63.285
-11 | -0.753 | 0.01013 | -0.061 | -74.359
-10.5 | -0.727 | 0.00944 | -0.062 | -77.031
-10 | -0.694 | 0.00904 | -0.063 | -76.851
-9.5 | -0.658 | 0.00867 | -0.064 | -75.83
-9 | -0.618 | 0.00847 | -0.065 | -72.927
-8.5 | -0.575 | 0.00813 | -0.066 | -70.687
-8 | -0.529 | 0.00788 | -0.067 | -67.098
-7.5 | -0.48 | 0.00766 | -0.068 | -62.652
-7 | -0.429 | 0.00746 | -0.069 | -57.537
-6.5 | -0.376 | 0.00723 | -0.07 | -52.031
-6 | -0.322 | 0.00705 | -0.07 | -45.6
-5.5 | -0.265 | 0.00683 | -0.071 | -38.85
-5 | -0.208 | 0.00665 | -0.072 | -31.258
-4.5 | -0.149 | 0.00649 | -0.073 | -23.034
-4 | -0.09 | 0.00639 | -0.074 | -14.126
-3.5 | -0.031 | 0.00627 | -0.075 | -4.887
-3 | 0.029 | 0.00615 | -0.076 | 4.795
-2.5 | 0.09 | 0.00609 | -0.077 | 14.752
-2 | 0.15 | 0.00604 | -0.078 | 24.875
-1.5 | 0.211 | 0.00595 | -0.079 | 35.424
-1 | 0.271 | 0.00471 | -0.08 | 57.647
-0.5 | 0.332 | 0.0047 | -0.08 | 70.535
0 | 0.392 | 0.00473 | -0.081 | 82.942
0.5 | 0.452 | 0.00478 | -0.082 | 94.724
1 | 0.513 | 0.00487 | -0.083 | 105.235
1.5 | 0.573 | 0.00498 | -0.084 | 115.021
2 | 0.632 | 0.00518 | -0.085 | 121.886
2.5 | 0.691 | 0.00558 | -0.086 | 123.82
3 | 0.75 | 0.00612 | -0.087 | 122.513
3.5 | 0.809 | 0.00827 | -0.088 | 97.811
4 | 0.866 | 0.00853 | -0.088 | 101.587
4.5 | 0.923 | 0.0088 | -0.089 | 104.896
5 | 0.978 | 0.00913 | -0.09 | 107.139
5.5 | 1.032 | 0.00946 | -0.091 | 109.108
6 | 1.083 | 0.00987 | -0.092 | 109.778
6.5 | 1.13 | 0.01027 | -0.093 | 110.101
7 | 1.175 | 0.01091 | -0.093 | 107.638
7.5 | 1.213 | 0.01052 | -0.094 | 115.271
8 | 1.246 | 0.01044 | -0.095 | 119.435
8.5 | 1.275 | 0.01214 | -0.095 | 105.015
9 | 1.298 | 0.01278 | -0.096 | 101.598
9.5 | 1.317 | 0.01328 | -0.097 | 99.196
10 | 1.33 | 0.01399 | -0.097 | 95.091
10.5 | 1.338 | 0.01476 | -0.098 | 90.658
11 | 1.335 | 0.01553 | -0.098 | 85.956
11.5 | 1.323 | 0.01638 | -0.099 | 80.735
12 | 1.304 | 0.01733 | -0.099 | 75.249
12.5 | 1.28 | 0.01823 | -0.1 | 70.179
13 | 1.248 | 0.01948 | -0.1 | 64.072
13.5 | 1.211 | 0.02084 | -0.101 | 58.128
14 | 1.171 | 0.02254 | -0.101 | 51.943
14.5 | 1.125 | 0.02498 | -0.101 | 45.026
15 | 1.067 | 0.03006 | -0.099 | 35.485
15.5 | 0.915 | 0.08173 | -0.079 | 11.196

## 98. Re 8M Mach 0.00 (2)
BIGFOIL.COM POLAR EXPORT
NACA65A413
NACA65A413 |  |  |  | Cl Max: | 1.7918 | at alpha= | 20 | deg
XFOIL ncrit=9 |  |  |  | L/D Max: | 116.852 | at alpha= | 9 | deg
Re: | 8000000 |  |  | Cd Min: | 0.05229 | at alpha= | 20 | deg
Mach: | 0 |  |  | Cl=0 at alpha= | -3.4286 | deg
|  |  |  | @ Cl=0.1, Cd= | 0.0051956
|  |  |  | @ Cl=0.4, Cd= | 0.00388
|  |  |  | @ Cl=0.6, Cd= | 0.0059081
alpha (deg) | Cl | Cd | Cm | Cl/Cd
-20 | -1.4834 | 0.03378 | -0.0944 | -43.9136
-19.5 | -1.4776 | 0.02994 | -0.0946 | -49.352
-19 | -1.4706 | 0.02649 | -0.094 | -55.5153
-18.5 | -1.4544 | 0.02405 | -0.0929 | -60.474
-18 | -1.4309 | 0.0219 | -0.0925 | -65.3379
-17.5 | -1.3912 | 0.02013 | -0.0939 | -69.1108
-17 | -1.3663 | 0.01853 | -0.0919 | -73.7345
-16.5 | -1.3407 | 0.01723 | -0.0891 | -77.812
-16 | -1.3112 | 0.01614 | -0.0861 | -81.2392
-15.5 | -1.275 | 0.01518 | -0.084 | -83.9921
-15 | -1.2311 | 0.01435 | -0.0831 | -85.7909
-14.5 | -1.186 | 0.01362 | -0.0824 | -87.0778
-14 | -1.1392 | 0.01293 | -0.0818 | -88.1052
-13.5 | -1.0916 | 0.01224 | -0.0813 | -89.183
-13 | -1.0416 | 0.01173 | -0.081 | -88.798
-12.5 | -0.9908 | 0.01122 | -0.0809 | -88.3066
-12 | -0.9382 | 0.01083 | -0.0811 | -86.6297
-11.5 | -0.888 | 0.0102 | -0.0808 | -87.0588
-11 | -0.8376 | 0.00952 | -0.0805 | -87.9832
-10.5 | -0.7847 | 0.009 | -0.0806 | -87.1889
-10 | -0.7317 | 0.00852 | -0.0807 | -85.8803
-9.5 | -0.6769 | 0.00812 | -0.0811 | -83.3621
-9 | -0.6203 | 0.00775 | -0.0818 | -80.0387
-8.5 | -0.5624 | 0.00746 | -0.0828 | -75.3887
-8 | -0.4944 | 0.00715 | -0.0862 | -69.1469
-7.5 | -0.4359 | 0.00686 | -0.0873 | -63.5423
-7 | -0.3792 | 0.00657 | -0.0879 | -57.7169
-6.5 | -0.3239 | 0.00633 | -0.0882 | -51.169
-6 | -0.2695 | 0.00614 | -0.0883 | -43.8925
-5.5 | -0.2166 | 0.00594 | -0.088 | -36.4646
-5 | -0.1647 | 0.00574 | -0.0874 | -28.6934
-4.5 | -0.1126 | 0.00559 | -0.0869 | -20.1431
-4 | -0.0597 | 0.00548 | -0.0865 | -10.8942
-3.5 | -0.0075 | 0.00535 | -0.0859 | -1.4019
-3 | 0.045 | 0.00528 | -0.0854 | 8.5227
-2.5 | 0.0967 | 0.0052 | -0.0847 | 18.5962
-2 | 0.1491 | 0.00513 | -0.0842 | 29.0643
-1.5 | 0.2007 | 0.00505 | -0.0835 | 39.7426
-1 | 0.2479 | 0.00482 | -0.0818 | 51.4315
-0.5 | 0.2909 | 0.00444 | -0.0793 | 65.518
0 | 0.332 | 0.00403 | -0.0764 | 82.3821
0.5 | 0.376 | 0.00388 | -0.0741 | 96.9072
1 | 0.4235 | 0.00388 | -0.0725 | 109.1495
1.5 | 0.4685 | 0.00409 | -0.0704 | 114.5477
2 | 0.51 | 0.00445 | -0.0676 | 114.6067
3.5 | 0.6353 | 0.00648 | -0.0602 | 98.0401
4 | 0.6921 | 0.00721 | -0.0614 | 95.9917
4.5 | 0.7681 | 0.00758 | -0.0667 | 101.3325
5 | 0.829 | 0.00784 | -0.0684 | 105.7398
5.5 | 0.8849 | 0.00812 | -0.0691 | 108.9778
6 | 0.9373 | 0.00841 | -0.0689 | 111.4507
6.5 | 0.9884 | 0.00872 | -0.0685 | 113.3486
7 | 1.0381 | 0.00906 | -0.0679 | 114.5806
7.5 | 1.0863 | 0.00945 | -0.067 | 114.9524
8 | 1.1333 | 0.00987 | -0.0659 | 114.8227
8.5 | 1.1806 | 0.01033 | -0.0651 | 114.2885
9 | 1.2433 | 0.01064 | -0.0677 | 116.8515
9.5 | 1.2872 | 0.01124 | -0.0662 | 114.5196
10 | 1.3266 | 0.01181 | -0.0638 | 112.3285
10.5 | 1.3651 | 0.01243 | -0.0614 | 109.823
11 | 1.4003 | 0.01325 | -0.0586 | 105.683
11.5 | 1.436 | 0.01404 | -0.056 | 102.2792
12 | 1.4688 | 0.01501 | -0.053 | 97.8548
12.5 | 1.5012 | 0.01603 | -0.0502 | 93.6494
13 | 1.5336 | 0.01707 | -0.0475 | 89.8418
13.5 | 1.5628 | 0.01834 | -0.0446 | 85.2126
14 | 1.5908 | 0.01971 | -0.0416 | 80.7103
14.5 | 1.6194 | 0.02108 | -0.039 | 76.8216
15 | 1.6407 | 0.02296 | -0.0356 | 71.4591
15.5 | 1.6647 | 0.02472 | -0.0328 | 67.3422
16 | 1.6876 | 0.0266 | -0.0302 | 63.4436
16.5 | 1.7049 | 0.02899 | -0.0273 | 58.8099
17 | 1.7252 | 0.03127 | -0.025 | 55.1711
17.5 | 1.7421 | 0.03391 | -0.0227 | 51.3742
18 | 1.7579 | 0.03677 | -0.0206 | 47.808
18.5 | 1.7703 | 0.04004 | -0.0187 | 44.2133
19 | 1.7763 | 0.04406 | -0.0169 | 40.3155
19.5 | 1.7825 | 0.04828 | -0.0155 | 36.92
20 | 1.7918 | 0.05229 | -0.0146 | 34.2666

## 99. Re 8M Mach 0.10 (1)
BIGFOIL.COM POLAR EXPORT
NACA65A413
NACA65A413 |  |  |  | Cl Max: | 1.33 | at alpha= | 10.5 | deg
JavaFoil+Calcfoil stall+Eppler ext transition |  |  |  | L/D Max: | 124.283 | at alpha= | 2.5 | deg
Re: | 8000000 |  |  | Cd Min: | 0.00471 | at alpha= | -1 | deg
Mach: | 0.1 |  |  | Cl=0 at alpha= | -3.2459 | deg
|  |  |  | @ Cl=0.1, Cd= | 0.0060818
|  |  |  | @ Cl=0.4, Cd= | 0.0047349
|  |  |  | @ Cl=0.6, Cd= | 0.0050895
alpha (deg) | Cl | Cd | Cm | Cl/Cd
-16 | -0.558 | 0.11548 | -0.027 | -4.832
-15.5 | -0.578 | 0.10908 | -0.028 | -5.296
-15 | -0.596 | 0.10113 | -0.029 | -5.889
-14.5 | -0.612 | 0.09479 | -0.03 | -6.451
-14 | -0.625 | 0.08863 | -0.031 | -7.048
-13.5 | -0.636 | 0.08123 | -0.033 | -7.833
-13 | -0.641 | 0.07757 | -0.034 | -8.268
-12.5 | -0.646 | 0.07032 | -0.036 | -9.193
-12 | -0.653 | 0.05659 | -0.042 | -11.54
-11.5 | -0.728 | 0.01545 | -0.057 | -47.118
-11 | -0.742 | 0.01037 | -0.061 | -71.596
-10.5 | -0.724 | 0.00957 | -0.063 | -75.659
-10 | -0.693 | 0.00911 | -0.064 | -76.016
-9.5 | -0.657 | 0.00875 | -0.064 | -75.112
-9 | -0.618 | 0.00854 | -0.065 | -72.342
-8.5 | -0.575 | 0.00815 | -0.066 | -70.554
-8 | -0.53 | 0.00792 | -0.067 | -66.92
-7.5 | -0.481 | 0.00773 | -0.068 | -62.251
-7 | -0.431 | 0.00748 | -0.069 | -57.602
-6.5 | -0.378 | 0.00728 | -0.07 | -51.87
-6 | -0.323 | 0.00706 | -0.071 | -45.721
-5.5 | -0.266 | 0.0069 | -0.072 | -38.641
-5 | -0.209 | 0.00666 | -0.073 | -31.376
-4.5 | -0.15 | 0.0065 | -0.074 | -23.103
-4 | -0.091 | 0.0064 | -0.074 | -14.188
-3.5 | -0.031 | 0.00627 | -0.075 | -4.91
-3 | 0.03 | 0.00615 | -0.076 | 4.818
-2.5 | 0.09 | 0.00609 | -0.077 | 14.82
-2 | 0.151 | 0.00604 | -0.078 | 24.995
-1.5 | 0.212 | 0.00597 | -0.079 | 35.504
-1 | 0.273 | 0.00471 | -0.08 | 57.91
-0.5 | 0.333 | 0.00472 | -0.081 | 70.606
0 | 0.394 | 0.00473 | -0.082 | 83.305
0.5 | 0.455 | 0.00478 | -0.083 | 95.135
1 | 0.515 | 0.00488 | -0.084 | 105.672
1.5 | 0.576 | 0.005 | -0.084 | 115.068
2 | 0.635 | 0.00522 | -0.085 | 121.733
2.5 | 0.695 | 0.00559 | -0.086 | 124.283
3 | 0.754 | 0.00617 | -0.087 | 122.243
3.5 | 0.813 | 0.00829 | -0.088 | 98.053
4 | 0.871 | 0.00859 | -0.089 | 101.383
4.5 | 0.927 | 0.00883 | -0.09 | 105.074
5 | 0.983 | 0.00916 | -0.091 | 107.267
5.5 | 1.037 | 0.00951 | -0.091 | 109.037
6 | 1.088 | 0.00991 | -0.092 | 109.732
6.5 | 1.135 | 0.01032 | -0.093 | 109.954
7 | 1.179 | 0.01098 | -0.094 | 107.358
7.5 | 1.216 | 0.01062 | -0.095 | 114.459
8 | 1.249 | 0.01171 | -0.095 | 106.621
8.5 | 1.276 | 0.01228 | -0.096 | 103.927
9 | 1.298 | 0.01291 | -0.096 | 100.517
9.5 | 1.315 | 0.01342 | -0.097 | 97.996
10 | 1.326 | 0.0141 | -0.098 | 94.054
10.5 | 1.33 | 0.01496 | -0.098 | 88.933
11 | 1.324 | 0.01577 | -0.099 | 83.962
11.5 | 1.308 | 0.01668 | -0.099 | 78.423
12 | 1.285 | 0.01747 | -0.1 | 73.531
12.5 | 1.254 | 0.01872 | -0.1 | 66.989
13 | 1.216 | 0.02009 | -0.101 | 60.556
13.5 | 1.174 | 0.0216 | -0.101 | 54.339
14 | 1.123 | 0.0244 | -0.1 | 46.019
14.5 | 1.066 | 0.02808 | -0.1 | 37.968
15 | 0.908 | 0.07725 | -0.079 | 11.76
15.5 | 0.836 | 0.10409 | -0.065 | 8.036

## 100. Re 8M Mach 0.10 (2)
BIGFOIL.COM POLAR EXPORT
NACA65A413
NACA65A413 |  |  |  | Cl Max: | 1.7732 | at alpha= | 20 | deg
XFOIL ncrit=9 |  |  |  | L/D Max: | 115.976 | at alpha= | 9 | deg
Re: | 8000000 |  |  | Cd Min: | 0.05701 | at alpha= | 20 | deg
Mach: | 0.1 |  |  | Cl=0 at alpha= | -3.4252 | deg
|  |  |  | @ Cl=0.1, Cd= | 0.005206
|  |  |  | @ Cl=0.4, Cd= | 0.00388
|  |  |  | @ Cl=0.6, Cd= | 0.0058949
alpha (deg) | Cl | Cd | Cm | Cl/Cd
-20 | -1.428 | 0.04204 | -0.0959 | -33.9676
-19.5 | -1.4453 | 0.0353 | -0.0979 | -40.9433
-19 | -1.4439 | 0.03086 | -0.0983 | -46.7887
-18.5 | -1.4397 | 0.02705 | -0.0977 | -53.2237
-18 | -1.4271 | 0.02425 | -0.0963 | -58.8495
-17.5 | -1.3857 | 0.02196 | -0.0991 | -63.1011
-17 | -1.3633 | 0.01989 | -0.0973 | -68.542
-16.5 | -1.337 | 0.01851 | -0.0947 | -72.2312
-16 | -1.3105 | 0.01715 | -0.0915 | -76.414
-15.5 | -1.2801 | 0.01605 | -0.0882 | -79.757
-15 | -1.2384 | 0.0151 | -0.0867 | -82.0132
-14.5 | -1.1946 | 0.01414 | -0.0855 | -84.4837
-14 | -1.148 | 0.01336 | -0.0846 | -85.9281
-13.5 | -1.1003 | 0.01259 | -0.0838 | -87.3948
-13 | -1.0502 | 0.01202 | -0.0833 | -87.371
-12.5 | -0.9988 | 0.01147 | -0.083 | -87.0793
-12 | -0.9457 | 0.01105 | -0.083 | -85.5837
-11.5 | -0.8936 | 0.01054 | -0.0827 | -84.7818
-11 | -0.8435 | 0.00973 | -0.0821 | -86.6906
-10.5 | -0.7906 | 0.00915 | -0.082 | -86.4044
-10 | -0.7371 | 0.00864 | -0.082 | -85.3125
-9.5 | -0.6819 | 0.00822 | -0.0822 | -82.9562
-9 | -0.6251 | 0.00783 | -0.0828 | -79.834
-8.5 | -0.5667 | 0.00752 | -0.0837 | -75.359
-8 | -0.4986 | 0.00719 | -0.0869 | -69.3463
-7.5 | -0.4388 | 0.00691 | -0.0881 | -63.5022
-7 | -0.3818 | 0.00661 | -0.0887 | -57.761
-6.5 | -0.3261 | 0.00636 | -0.0889 | -51.2736
-6 | -0.2713 | 0.00616 | -0.0889 | -44.0422
-5.5 | -0.2179 | 0.00596 | -0.0886 | -36.5604
-5 | -0.1658 | 0.00576 | -0.088 | -28.7847
-4 | -0.0604 | 0.00549 | -0.0869 | -11.0018
-3.5 | -0.0079 | 0.00536 | -0.0864 | -1.4739
-3 | 0.0449 | 0.00529 | -0.0858 | 8.4877
-2.5 | 0.097 | 0.00521 | -0.0852 | 18.618
-2 | 0.1496 | 0.00514 | -0.0846 | 29.1051
-1.5 | 0.2015 | 0.00506 | -0.0838 | 39.8221
-1 | 0.2492 | 0.00483 | -0.0822 | 51.5942
-0.5 | 0.2923 | 0.00445 | -0.0797 | 65.6854
0.5 | 0.3776 | 0.00388 | -0.0744 | 97.3196
1 | 0.4255 | 0.00388 | -0.0728 | 109.6649
1.5 | 0.4706 | 0.00409 | -0.0706 | 115.0611
2 | 0.5124 | 0.00445 | -0.0678 | 115.1461
3.5 | 0.6379 | 0.00652 | -0.0603 | 97.8374
4 | 0.6959 | 0.00724 | -0.0616 | 96.1188
4.5 | 0.7721 | 0.00762 | -0.0669 | 101.3255
5 | 0.8321 | 0.00788 | -0.0683 | 105.5964
5.5 | 0.8874 | 0.00816 | -0.0687 | 108.75
6 | 0.9402 | 0.00845 | -0.0685 | 111.2663
6.5 | 0.9916 | 0.00877 | -0.0681 | 113.0673
7 | 1.0417 | 0.00911 | -0.0674 | 114.3469
7.5 | 1.0903 | 0.00951 | -0.0665 | 114.6477
8 | 1.1367 | 0.00996 | -0.0651 | 114.1265
8.5 | 1.1841 | 0.01043 | -0.0642 | 113.5283
9 | 1.2479 | 0.01076 | -0.0668 | 115.9758
9.5 | 1.2906 | 0.01138 | -0.065 | 113.4095
10 | 1.3303 | 0.01198 | -0.0625 | 111.0434
10.5 | 1.3685 | 0.01265 | -0.0599 | 108.1818
11 | 1.4035 | 0.01351 | -0.0569 | 103.886
11.5 | 1.44 | 0.01433 | -0.0543 | 100.4885
12 | 1.4711 | 0.01544 | -0.051 | 95.2785
12.5 | 1.5049 | 0.01645 | -0.0482 | 91.4833
13 | 1.5375 | 0.01754 | -0.0454 | 87.6568
13.5 | 1.5653 | 0.01896 | -0.0422 | 82.558
14 | 1.5931 | 0.02042 | -0.0391 | 78.0167
14.5 | 1.6202 | 0.02197 | -0.0362 | 73.746
15 | 1.6412 | 0.02397 | -0.0327 | 68.4689
15.5 | 1.6637 | 0.02594 | -0.0298 | 64.1365
16 | 1.6882 | 0.02782 | -0.0273 | 60.683
16.5 | 1.7053 | 0.03039 | -0.0244 | 56.1139
17 | 1.7248 | 0.03286 | -0.022 | 52.4893
17.5 | 1.7396 | 0.03586 | -0.0196 | 48.5109
18 | 1.7516 | 0.03922 | -0.0174 | 44.6609
18.5 | 1.7624 | 0.04287 | -0.0155 | 41.1103
19 | 1.7649 | 0.04748 | -0.0138 | 37.1714
19.5 | 1.7677 | 0.05226 | -0.0126 | 33.8251
20 | 1.7732 | 0.05701 | -0.0119 | 31.1033

## 101. Re 8M Mach 0.25 (1)
BIGFOIL.COM POLAR EXPORT
NACA65A413
NACA65A413 |  |  |  | Cl Max: | 1.289 | at alpha= | 9.5 | deg
JavaFoil+Calcfoil stall+Eppler ext transition |  |  |  | L/D Max: | 125.147 | at alpha= | 2.5 | deg
Re: | 8000000 |  |  | Cd Min: | 0.00474 | at alpha= | -1 | deg
Mach: | 0.25 |  |  | Cl=0 at alpha= | -3.2419 | deg
|  |  |  | @ Cl=0.1, Cd= | 0.0061421
|  |  |  | @ Cl=0.4, Cd= | 0.00476
|  |  |  | @ Cl=0.6, Cd= | 0.10845
alpha (deg) | Cl | Cd | Cm | Cl/Cd
-15 | -0.348 | 0.11527 | -0.028 | -3.016
-14.5 | -0.4 | 0.10619 | -0.029 | -3.763
-14 | -0.446 | 0.09977 | -0.029 | -4.469
-13.5 | -0.487 | 0.09038 | -0.03 | -5.389
-13 | -0.522 | 0.08434 | -0.031 | -6.184
-12.5 | -0.549 | 0.07957 | -0.032 | -6.895
-12 | -0.563 | 0.07401 | -0.033 | -7.605
-11.5 | -0.571 | 0.06766 | -0.035 | -8.442
-11 | -0.577 | 0.05907 | -0.04 | -9.773
-10.5 | -0.665 | 0.0132 | -0.061 | -50.36
-10 | -0.673 | 0.00985 | -0.065 | -68.283
-9.5 | -0.646 | 0.00931 | -0.066 | -69.392
-9 | -0.613 | 0.00883 | -0.067 | -69.434
-8.5 | -0.576 | 0.00852 | -0.068 | -67.54
-8 | -0.533 | 0.00818 | -0.069 | -65.222
-7.5 | -0.487 | 0.00791 | -0.07 | -61.624
-7 | -0.438 | 0.00766 | -0.071 | -57.154
-6.5 | -0.385 | 0.00743 | -0.072 | -51.825
-6 | -0.33 | 0.00719 | -0.073 | -45.873
-5.5 | -0.273 | 0.007 | -0.074 | -38.982
-5 | -0.214 | 0.00675 | -0.075 | -31.681
-4.5 | -0.154 | 0.00659 | -0.076 | -23.39
-4 | -0.093 | 0.00645 | -0.077 | -14.448
-3.5 | -0.032 | 0.00631 | -0.077 | -5.007
-3 | 0.03 | 0.00621 | -0.078 | 4.902
-2.5 | 0.093 | 0.00615 | -0.079 | 15.074
-2 | 0.155 | 0.00608 | -0.08 | 25.492
-1.5 | 0.218 | 0.006 | -0.081 | 36.319
-1 | 0.28 | 0.00474 | -0.082 | 59.117
-0.5 | 0.343 | 0.00476 | -0.083 | 72.001
0 | 0.405 | 0.00476 | -0.084 | 84.992
0.5 | 0.467 | 0.00483 | -0.085 | 96.653
1 | 0.53 | 0.00491 | -0.086 | 107.772
1.5 | 0.592 | 0.00505 | -0.087 | 117.073
2 | 0.652 | 0.00526 | -0.088 | 124.071
2.5 | 0.713 | 0.0057 | -0.089 | 125.147
3 | 0.774 | 0.0063 | -0.089 | 122.882
3.5 | 0.835 | 0.00852 | -0.09 | 97.983
4 | 0.894 | 0.00881 | -0.091 | 101.492
4.5 | 0.952 | 0.00914 | -0.092 | 104.183
5 | 1.008 | 0.00945 | -0.093 | 106.671
5.5 | 1.062 | 0.0099 | -0.094 | 107.339
6 | 1.113 | 0.01035 | -0.095 | 107.569
6.5 | 1.159 | 0.01085 | -0.096 | 106.87
7 | 1.197 | 0.01063 | -0.096 | 112.63
7.5 | 1.23 | 0.01174 | -0.097 | 104.782
8 | 1.256 | 0.01235 | -0.097 | 101.712
8.5 | 1.275 | 0.01306 | -0.098 | 97.673
9 | 1.287 | 0.01367 | -0.099 | 94.137
9.5 | 1.289 | 0.01457 | -0.099 | 88.481
10 | 1.282 | 0.01544 | -0.1 | 83.022
10.5 | 1.264 | 0.01638 | -0.101 | 77.2
11 | 1.228 | 0.0175 | -0.101 | 70.162
11.5 | 1.174 | 0.01896 | -0.101 | 61.914
12 | 1.102 | 0.02124 | -0.101 | 51.91
12.5 | 1.011 | 0.02571 | -0.1 | 39.327
13 | 0.807 | 0.0781 | -0.07 | 10.337
13.5 | 0.717 | 0.09465 | -0.058 | 7.579
14 | 0.635 | 0.10236 | -0.056 | 6.208
14.5 | 0.549 | 0.10845 | -0.056 | 5.065

## 102. Re 8M Mach 0.25 (2)
BIGFOIL.COM POLAR EXPORT
NACA65A413
NACA65A413 |  |  |  | Cl Max: | 1.6738 | at alpha= | 17 | deg
XFOIL ncrit=9 |  |  |  | L/D Max: | 118.284 | at alpha= | 1.5 | deg
Re: | 8000000 |  |  | Cd Min: | 0.10418 | at alpha= | 20 | deg
Mach: | 0.25 |  |  | Cl=0 at alpha= | -3.4105 | deg
|  |  |  | @ Cl=0.1, Cd= | 0.0052481
|  |  |  | @ Cl=0.4, Cd= | 0.0039016
|  |  |  | @ Cl=0.6, Cd= | 0.0058502
alpha (deg) | Cl | Cd | Cm | Cl/Cd
-16.5 | -1.1981 | 0.03862 | -0.1123 | -31.0228
-16 | -1.2148 | 0.03047 | -0.1169 | -39.8687
-15.5 | -1.2208 | 0.02561 | -0.1159 | -47.6689
-15 | -1.2119 | 0.0223 | -0.1133 | -54.3453
-14.5 | -1.192 | 0.02003 | -0.1095 | -59.5107
-14 | -1.1702 | 0.01791 | -0.1045 | -65.3378
-13 | -1.0873 | 0.01482 | -0.0985 | -73.3671
-12.5 | -1.0351 | 0.0139 | -0.0967 | -74.4676
-12 | -0.9825 | 0.01295 | -0.095 | -75.8687
-11.5 | -0.9292 | 0.01208 | -0.0935 | -76.9205
-11 | -0.8763 | 0.0111 | -0.092 | -78.9459
-10.5 | -0.8211 | 0.01028 | -0.091 | -79.8735
-10 | -0.7667 | 0.00947 | -0.0898 | -80.9609
-9.5 | -0.7092 | 0.00886 | -0.0892 | -80.0451
-9 | -0.6509 | 0.00831 | -0.0889 | -78.3273
-8.5 | -0.5897 | 0.00794 | -0.0892 | -74.2695
-8 | -0.5238 | 0.0075 | -0.0906 | -69.84
-7.5 | -0.4558 | 0.00717 | -0.0927 | -63.5704
-7 | -0.3957 | 0.00683 | -0.093 | -57.9356
-6.5 | -0.338 | 0.00653 | -0.0929 | -51.7611
-6 | -0.2815 | 0.00629 | -0.0925 | -44.7536
-5.5 | -0.2256 | 0.0061 | -0.092 | -36.9836
-5 | -0.1716 | 0.00587 | -0.0912 | -29.2334
-4.5 | -0.1178 | 0.00569 | -0.0903 | -20.703
-4 | -0.0639 | 0.00555 | -0.0895 | -11.5135
-3.5 | -0.0097 | 0.00544 | -0.0888 | -1.7831
-3 | 0.0445 | 0.00533 | -0.0881 | 8.349
-2.5 | 0.0987 | 0.00525 | -0.0874 | 18.8
-2 | 0.1522 | 0.00517 | -0.0866 | 29.4391
-1.5 | 0.2055 | 0.0051 | -0.0858 | 40.2941
-1 | 0.2555 | 0.00491 | -0.0843 | 52.0367
-0.5 | 0.2998 | 0.00453 | -0.0816 | 66.181
0 | 0.3416 | 0.00409 | -0.0784 | 83.5208
0.5 | 0.3862 | 0.00391 | -0.0758 | 98.7724
1 | 0.4358 | 0.00388 | -0.0742 | 112.3196
1.5 | 0.4826 | 0.00408 | -0.072 | 118.2843
2 | 0.5249 | 0.00445 | -0.0689 | 117.9551
3 | 0.6016 | 0.00588 | -0.0614 | 102.3129
3.5 | 0.653 | 0.00671 | -0.0609 | 97.3174
4 | 0.7248 | 0.00747 | -0.0649 | 97.0281
4.5 | 0.7883 | 0.0078 | -0.0666 | 101.0641
5 | 0.8472 | 0.00805 | -0.0672 | 105.2422
5.5 | 0.903 | 0.00838 | -0.0671 | 107.7566
6 | 0.9581 | 0.00868 | -0.0667 | 110.3802
6.5 | 1.0103 | 0.00906 | -0.0658 | 111.5121
7 | 1.0608 | 0.00946 | -0.0646 | 112.1353
7.5 | 1.1097 | 0.00991 | -0.063 | 111.9778
8 | 1.1557 | 0.01048 | -0.0609 | 110.2767
8.5 | 1.2042 | 0.01101 | -0.0594 | 109.3733
9 | 1.269 | 0.01155 | -0.0614 | 109.8701
9.5 | 1.3099 | 0.01226 | -0.0584 | 106.8434
10 | 1.3483 | 0.01314 | -0.055 | 102.6104
10.5 | 1.3867 | 0.01405 | -0.0517 | 98.6975
11 | 1.422 | 0.01515 | -0.0481 | 93.8614
11.5 | 1.4568 | 0.01634 | -0.0445 | 89.1554
12 | 1.4893 | 0.01772 | -0.0407 | 84.0463
12.5 | 1.521 | 0.0192 | -0.037 | 79.2188
13 | 1.5482 | 0.02101 | -0.033 | 73.6887
13.5 | 1.5732 | 0.02304 | -0.0289 | 68.2812
14 | 1.5963 | 0.02531 | -0.0249 | 63.0699
14.5 | 1.6197 | 0.02766 | -0.0213 | 58.5575
15 | 1.6321 | 0.03098 | -0.0171 | 52.6824
15.5 | 1.6534 | 0.03378 | -0.014 | 48.9461
16 | 1.6672 | 0.03737 | -0.0109 | 44.6133
16.5 | 1.6674 | 0.04229 | -0.0077 | 39.4278
17 | 1.6738 | 0.04702 | -0.0055 | 35.5976
17.5 | 1.658 | 0.05418 | -0.0036 | 30.6017
18 | 1.6443 | 0.06166 | -0.0029 | 26.6672
18.5 | 1.6218 | 0.07064 | -0.0035 | 22.9587
19 | 1.5963 | 0.08064 | -0.0055 | 19.7954
19.5 | 1.5673 | 0.09172 | -0.0089 | 17.0879
20 | 1.5338 | 0.10418 | -0.0141 | 14.7226

## 103. Re 8M Mach 0.50 (1)
BIGFOIL.COM POLAR EXPORT
NACA65A413
NACA65A413 |  |  |  | Cl Max: | 1.333 | at alpha= | 20 | deg
JavaFoil+Calcfoil stall+Eppler ext transition |  |  |  | L/D Max: | 129.86 | at alpha= | 2 | deg
Re: | 8000000 |  |  | Cd Min: | 0.00491 | at alpha= | -0.5 | deg
Mach: | 0.5 |  |  | Cl=0 at alpha= | -3.2464 | deg
|  |  |  | @ Cl=0.1, Cd= | 0.0063543
|  |  |  | @ Cl=0.4, Cd= | 0.0049246
|  |  |  | @ Cl=0.6, Cd= | 0.0051783
alpha (deg) | Cl | Cd | Cm | Cl/Cd
-20 | -0.93 | 0.14987 | -0.033 | -6.203
-19.5 | -0.899 | 0.14692 | -0.032 | -6.122
-19 | -0.869 | 0.14234 | -0.031 | -6.108
-18.5 | -0.842 | 0.13762 | -0.031 | -6.116
-18 | -0.815 | 0.13414 | -0.032 | -6.075
-17.5 | -0.788 | 0.12983 | -0.032 | -6.07
-17 | -0.761 | 0.12562 | -0.033 | -6.059
-16.5 | -0.734 | 0.12109 | -0.033 | -6.062
-16 | -0.706 | 0.11516 | -0.033 | -6.133
-15.5 | -0.679 | 0.10951 | -0.034 | -6.2
-15 | -0.652 | 0.10131 | -0.034 | -6.436
-14.5 | -0.625 | 0.09384 | -0.035 | -6.66
-14 | -0.598 | 0.08816 | -0.036 | -6.781
-13.5 | -0.571 | 0.08272 | -0.037 | -6.898
-13 | -0.541 | 0.09301 | -0.035 | -5.817
-12.5 | -0.514 | 0.0844 | -0.035 | -6.086
-12 | -0.486 | 0.07704 | -0.036 | -6.314
-11.5 | -0.459 | 0.07176 | -0.037 | -6.399
-11 | -0.432 | 0.06555 | -0.039 | -6.598
-10.5 | -0.402 | 0.07408 | -0.035 | -5.433
-10 | -0.375 | 0.06581 | -0.037 | -5.703
-9.5 | -0.348 | 0.05913 | -0.039 | -5.89
-9 | -0.321 | 0.05476 | -0.04 | -5.858
-8.5 | -0.292 | 0.0587 | -0.036 | -4.97
-8 | -0.265 | 0.05103 | -0.04 | -5.191
-7.5 | -0.244 | 0.03821 | -0.054 | -6.388
-7 | -0.407 | 0.00897 | -0.079 | -45.364
-6.5 | -0.391 | 0.00834 | -0.08 | -46.946
-6 | -0.349 | 0.00796 | -0.081 | -43.864
-5.5 | -0.295 | 0.00759 | -0.082 | -38.881
-5 | -0.235 | 0.00732 | -0.083 | -32.051
-4.5 | -0.17 | 0.00697 | -0.085 | -24.411
-4 | -0.103 | 0.00673 | -0.086 | -15.366
-3.5 | -0.035 | 0.00659 | -0.087 | -5.339
-3 | 0.034 | 0.00645 | -0.088 | 5.258
-2.5 | 0.103 | 0.00635 | -0.089 | 16.292
-2 | 0.173 | 0.00629 | -0.09 | 27.54
-1.5 | 0.244 | 0.00621 | -0.091 | 39.215
-1 | 0.313 | 0.0061 | -0.092 | 51.33
-0.5 | 0.383 | 0.00491 | -0.093 | 78.084
0 | 0.453 | 0.00497 | -0.094 | 91.034
0.5 | 0.522 | 0.00503 | -0.095 | 103.857
1 | 0.592 | 0.00516 | -0.096 | 114.779
1.5 | 0.662 | 0.00532 | -0.097 | 124.409
2 | 0.729 | 0.00561 | -0.098 | 129.86
2.5 | 0.797 | 0.00617 | -0.099 | 129.131
3 | 0.864 | 0.00922 | -0.1 | 93.735
3.5 | 0.93 | 0.00965 | -0.101 | 96.415
4 | 0.995 | 0.01015 | -0.102 | 98.057
4.5 | 1.053 | 0.00986 | -0.103 | 106.847
5 | 1.108 | 0.01084 | -0.103 | 102.157
5.5 | 1.156 | 0.01144 | -0.104 | 101.081
6 | 1.194 | 0.01233 | -0.105 | 96.822
6.5 | 1.209 | 0.01317 | -0.106 | 91.815
7 | 1.186 | 0.01422 | -0.106 | 83.409
7.5 | 1.04 | 0.01605 | -0.107 | 64.779
8 | 0.622 | 0.05396 | -0.057 | 11.529
8.5 | 0.786 | 0.01821 | -0.108 | 43.15
9 | 0.674 | 0.06409 | -0.054 | 10.517
9.5 | 0.705 | 0.06166 | -0.061 | 11.433
10 | 0.729 | 0.06843 | -0.058 | 10.659
10.5 | 0.914 | 0.02032 | -0.111 | 44.989
11 | 0.786 | 0.07042 | -0.063 | 11.158
11.5 | 0.81 | 0.07842 | -0.06 | 10.334
12 | 0.837 | 0.086 | -0.061 | 9.731
12.5 | 1.02 | 0.02702 | -0.112 | 37.738
13 | 0.893 | 0.08549 | -0.065 | 10.442
13.5 | 0.919 | 0.09458 | -0.065 | 9.713
14 | 0.945 | 0.1012 | -0.066 | 9.342
14.5 | 0.976 | 0.10582 | -0.07 | 9.221
15 | 0.998 | 0.10868 | -0.067 | 9.179
15.5 | 1.024 | 0.11087 | -0.067 | 9.233
16 | 1.057 | 0.11409 | -0.074 | 9.267
16.5 | 1.151 | 0.08275 | -0.1 | 13.914
17 | 1.146 | 0.10755 | -0.092 | 10.655
17.5 | 1.134 | 0.12999 | -0.075 | 8.724
18 | 1.184 | 0.12201 | -0.088 | 9.708
18.5 | 1.273 | 0.09029 | -0.105 | 14.1
19 | 1.237 | 0.13735 | -0.089 | 9.004
19.5 | 1.257 | 0.13688 | -0.087 | 9.181
20 | 1.333 | 0.11052 | -0.102 | 12.059

## 104. Re 8M Mach 0.50 (2)
BIGFOIL.COM POLAR EXPORT
NACA65A413
NACA65A413 |  |  |  | Cl Max: | 1.3345 | at alpha= | 9.5 | deg
XFOIL ncrit=9 |  |  |  | L/D Max: | 128.892 | at alpha= | 1.5 | deg
Re: | 8000000 |  |  | Cd Min: | 0.24216 | at alpha= | -20 | deg
Mach: | 0.5 |  |  | Cl=0 at alpha= | -3.3455 | deg
|  |  |  | @ Cl=0.1, Cd= | 0.0054547
|  |  |  | @ Cl=0.4, Cd= | 0.0041754
|  |  |  | @ Cl=0.6, Cd= | 0.0050774
alpha (deg) | Cl | Cd | Cm | Cl/Cd
-20 | -0.5952 | 0.24216 | -0.0043 | -2.4579
-19.5 | -0.5752 | 0.23395 | -0.0091 | -2.4586
-19 | -0.5534 | 0.22702 | -0.0136 | -2.4377
-18.5 | -0.5345 | 0.21842 | -0.0182 | -2.4471
-18 | -0.5174 | 0.20942 | -0.0227 | -2.4706
-17.5 | -0.5025 | 0.20003 | -0.0272 | -2.5121
-17 | -0.4825 | 0.18935 | -0.0337 | -2.5482
-16.5 | -0.4534 | 0.17952 | -0.0424 | -2.5256
-16 | -0.4379 | 0.17108 | -0.0466 | -2.5596
-15.5 | -0.4211 | 0.16341 | -0.0507 | -2.577
-15 | -0.4062 | 0.15521 | -0.0549 | -2.6171
-14.5 | -0.3941 | 0.14648 | -0.0592 | -2.6905
-14 | -0.3807 | 0.13855 | -0.0633 | -2.7477
-13.5 | -0.3742 | 0.12911 | -0.068 | -2.8983
-13 | -0.36 | 0.12181 | -0.0718 | -2.9554
-12.5 | -0.3482 | 0.11406 | -0.0758 | -3.0528
-12 | -0.3536 | 0.10341 | -0.0812 | -3.4194
-11.5 | -0.3581 | 0.09344 | -0.0865 | -3.8324
-11 | -0.3865 | 0.08012 | -0.0948 | -4.824
-10.5 | -0.3875 | 0.07124 | -0.1005 | -5.4394
-10 | -0.4041 | 0.05936 | -0.1097 | -6.8076
-9.5 | -0.4219 | 0.04582 | -0.1233 | -9.2078
-9 | -0.4678 | 0.03522 | -0.1308 | -13.2822
-8.5 | -0.4714 | 0.03055 | -0.1288 | -15.4304
-8 | -0.4948 | 0.02243 | -0.1243 | -22.0597
-7.5 | -0.5067 | 0.01263 | -0.119 | -40.1188
-7 | -0.4466 | 0.00906 | -0.1176 | -49.2936
-6.5 | -0.3867 | 0.00772 | -0.1141 | -50.0907
-6 | -0.3245 | 0.00707 | -0.1111 | -45.8982
-5.5 | -0.262 | 0.00666 | -0.1084 | -39.3393
-5 | -0.1998 | 0.00635 | -0.1061 | -31.4646
-4.5 | -0.1387 | 0.00609 | -0.1039 | -22.775
-4 | -0.0788 | 0.00585 | -0.1017 | -13.4701
-3.5 | -0.0186 | 0.00569 | -0.0999 | -3.2689
-3 | 0.0416 | 0.00557 | -0.0982 | 7.4686
-2.5 | 0.1024 | 0.00545 | -0.0969 | 18.789
-2 | 0.1622 | 0.00536 | -0.0955 | 30.2612
-1 | 0.2808 | 0.00519 | -0.0927 | 54.104
-0.5 | 0.3307 | 0.00486 | -0.0895 | 68.0453
0 | 0.3737 | 0.0044 | -0.0849 | 84.9318
0.5 | 0.4182 | 0.00402 | -0.0806 | 104.0299
1 | 0.4688 | 0.00395 | -0.0774 | 118.6835
1.5 | 0.5233 | 0.00406 | -0.075 | 128.8916
2 | 0.572 | 0.00444 | -0.0715 | 128.8288
3.5 | 0.724 | 0.0079 | -0.065 | 91.6456
4 | 0.7862 | 0.00836 | -0.0643 | 94.0431
4.5 | 0.847 | 0.00878 | -0.0631 | 96.4692
5 | 0.9072 | 0.00921 | -0.0616 | 98.5016
6 | 1.0214 | 0.01036 | -0.057 | 98.5907
6.5 | 1.0768 | 0.01106 | -0.0541 | 97.3599
7 | 1.129 | 0.01193 | -0.0505 | 94.6354
7.5 | 1.1782 | 0.01301 | -0.0464 | 90.5611
8 | 1.2289 | 0.01413 | -0.0422 | 86.971
8.5 | 1.2753 | 0.01559 | -0.0374 | 81.8024
9 | 1.328 | 0.01772 | -0.0339 | 74.9436
9.5 | 1.3345 | 0.02141 | -0.0246 | 62.3307
10 | 1.3185 | 0.02678 | -0.0146 | 49.2345
10.5 | 1.2882 | 0.03396 | -0.0059 | 37.9329
11 | 1.2522 | 0.04238 | -0.0002 | 29.547
11.5 | 1.213 | 0.05194 | 0.0024 | 23.3539
12 | 1.1703 | 0.06306 | 0.0019 | 18.5585
12.5 | 1.1301 | 0.07536 | -0.0017 | 14.996
13 | 1.0953 | 0.08854 | -0.0077 | 12.3707
13.5 | 1.0669 | 0.10245 | -0.0155 | 10.4139
14 | 1.0403 | 0.11739 | -0.0246 | 8.8619
14.5 | 1.024 | 0.13138 | -0.032 | 7.7942

## 105. Re 10M Mach 0.00 (1)
BIGFOIL.COM POLAR EXPORT
NACA65A413
NACA65A413 |  |  |  | Cl Max: | 1.339 | at alpha= | 10.5 | deg
JavaFoil+Calcfoil stall+Eppler ext transition |  |  |  | L/D Max: | 118.083 | at alpha= | 8 | deg
Re: | 10000000 |  |  | Cd Min: | 0.00473 | at alpha= | -0.5 | deg
Mach: | 0 |  |  | Cl=0 at alpha= | -3.2417 | deg
|  |  |  | @ Cl=0.1, Cd= | 0.00593
|  |  |  | @ Cl=0.4, Cd= | 0.0047567
|  |  |  | @ Cl=0.6, Cd= | 0.0053256
alpha (deg) | Cl | Cd | Cm | Cl/Cd
-16.5 | -0.575 | 0.1206 | -0.027 | -4.764
-16 | -0.592 | 0.11258 | -0.028 | -5.261
-15.5 | -0.609 | 0.10491 | -0.029 | -5.802
-15 | -0.623 | 0.09838 | -0.03 | -6.337
-14.5 | -0.636 | 0.09236 | -0.031 | -6.885
-14 | -0.647 | 0.08519 | -0.033 | -7.593
-13.5 | -0.661 | 0.07359 | -0.037 | -8.977
-13 | -0.672 | 0.0625 | -0.041 | -10.76
-12.5 | -0.686 | 0.04928 | -0.045 | -13.918
-12 | -0.755 | 0.01475 | -0.057 | -51.176
-11.5 | -0.764 | 0.01068 | -0.06 | -71.594
-11 | -0.753 | 0.00966 | -0.061 | -78.011
-10.5 | -0.727 | 0.00916 | -0.062 | -79.447
-10 | -0.694 | 0.00877 | -0.063 | -79.186
-9.5 | -0.658 | 0.00847 | -0.064 | -77.66
-9 | -0.618 | 0.00826 | -0.065 | -74.822
-8.5 | -0.575 | 0.00794 | -0.066 | -72.39
-8 | -0.529 | 0.00768 | -0.067 | -68.819
-7.5 | -0.48 | 0.00749 | -0.068 | -64.119
-7 | -0.429 | 0.00722 | -0.069 | -59.419
-6.5 | -0.376 | 0.00706 | -0.07 | -53.281
-6 | -0.322 | 0.00686 | -0.07 | -46.892
-5.5 | -0.265 | 0.00667 | -0.071 | -39.762
-5 | -0.208 | 0.00648 | -0.072 | -32.107
-4.5 | -0.149 | 0.00632 | -0.073 | -23.645
-4 | -0.09 | 0.00621 | -0.074 | -14.544
-3.5 | -0.031 | 0.0061 | -0.075 | -5.022
-3 | 0.029 | 0.00603 | -0.076 | 4.889
-2.5 | 0.09 | 0.00594 | -0.077 | 15.103
-2 | 0.15 | 0.00588 | -0.078 | 25.544
-1.5 | 0.211 | 0.00585 | -0.079 | 36.039
-1 | 0.271 | 0.00581 | -0.08 | 46.737
-0.5 | 0.332 | 0.00473 | -0.08 | 70.201
0 | 0.392 | 0.00475 | -0.081 | 82.535
0.5 | 0.452 | 0.0048 | -0.082 | 94.228
1 | 0.513 | 0.00495 | -0.083 | 103.565
1.5 | 0.573 | 0.00517 | -0.084 | 110.855
2 | 0.632 | 0.00551 | -0.085 | 114.714
2.5 | 0.691 | 0.00598 | -0.086 | 115.624
3 | 0.75 | 0.00771 | -0.087 | 97.225
3.5 | 0.809 | 0.00802 | -0.088 | 100.817
4 | 0.866 | 0.00826 | -0.088 | 104.957
4.5 | 0.923 | 0.00853 | -0.089 | 108.257
5 | 0.978 | 0.00881 | -0.09 | 111.041
5.5 | 1.032 | 0.00916 | -0.091 | 112.626
6 | 1.083 | 0.00947 | -0.092 | 114.355
6.5 | 1.13 | 0.00993 | -0.093 | 113.834
7 | 1.175 | 0.01052 | -0.093 | 111.659
7.5 | 1.215 | 0.01096 | -0.094 | 110.867
8 | 1.248 | 0.01057 | -0.095 | 118.083
8.5 | 1.277 | 0.01173 | -0.095 | 108.878
9 | 1.301 | 0.01231 | -0.096 | 105.652
9.5 | 1.319 | 0.01279 | -0.097 | 103.157
10 | 1.332 | 0.01347 | -0.097 | 98.88
10.5 | 1.339 | 0.0142 | -0.098 | 94.292
11 | 1.336 | 0.01493 | -0.098 | 89.508
11.5 | 1.324 | 0.01575 | -0.099 | 84.095
12 | 1.306 | 0.01664 | -0.1 | 78.476
12.5 | 1.281 | 0.01752 | -0.1 | 73.118
13 | 1.251 | 0.01859 | -0.101 | 67.271
13.5 | 1.215 | 0.01985 | -0.101 | 61.203
14 | 1.172 | 0.02181 | -0.101 | 53.741
14.5 | 1.129 | 0.02345 | -0.101 | 48.155
15 | 1.072 | 0.02814 | -0.1 | 38.112
15.5 | 0.936 | 0.06845 | -0.085 | 13.678

## 106. Re 10M Mach 0.00 (2)
BIGFOIL.COM POLAR EXPORT
NACA65A413
NACA65A413 |  |  |  | Cl Max: | 1.8161 | at alpha= | 20 | deg
XFOIL ncrit=9 |  |  |  | L/D Max: | 120.167 | at alpha= | 9.5 | deg
Re: | 10000000 |  |  | Cd Min: | 0.04971 | at alpha= | 20 | deg
Mach: | 0 |  |  | Cl=0 at alpha= | -3.4187 | deg
|  |  |  | @ Cl=0.1, Cd= | 0.0050443
|  |  |  | @ Cl=0.4, Cd= | 0.003935
|  |  |  | @ Cl=0.6, Cd= | 0.0060763
alpha (deg) | Cl | Cd | Cm | Cl/Cd
-20 | -1.5164 | 0.03072 | -0.0945 | -49.362
-19.5 | -1.5147 | 0.02678 | -0.0941 | -56.5609
-19 | -1.4999 | 0.02416 | -0.0931 | -62.082
-18 | -1.4459 | 0.01981 | -0.0933 | -72.9884
-17.5 | -1.4173 | 0.01851 | -0.0918 | -76.5694
-17 | -1.391 | 0.01728 | -0.089 | -80.4977
-16.5 | -1.3592 | 0.01637 | -0.0865 | -83.0299
-16 | -1.3278 | 0.01544 | -0.0836 | -85.9974
-15.5 | -1.2867 | 0.01444 | -0.0824 | -89.1066
-15 | -1.2419 | 0.0137 | -0.0815 | -90.6496
-14.5 | -1.1983 | 0.0128 | -0.0806 | -93.6172
-14 | -1.151 | 0.01214 | -0.08 | -94.8105
-13.5 | -1.1026 | 0.01152 | -0.0795 | -95.7118
-13 | -1.0521 | 0.01102 | -0.0793 | -95.4719
-12.5 | -1.0013 | 0.01053 | -0.0792 | -95.0902
-11 | -0.8445 | 0.00919 | -0.0792 | -91.8934
-10.5 | -0.7927 | 0.00866 | -0.079 | -91.5358
-10 | -0.7393 | 0.00819 | -0.0791 | -90.2686
-9.5 | -0.6849 | 0.0078 | -0.0794 | -87.8077
-9 | -0.63 | 0.00741 | -0.0798 | -85.0202
-8.5 | -0.5721 | 0.00713 | -0.0808 | -80.2384
-8 | -0.506 | 0.00685 | -0.0837 | -73.8686
-7.5 | -0.4402 | 0.00663 | -0.0864 | -66.3952
-7 | -0.3824 | 0.00637 | -0.0873 | -60.0314
-6.5 | -0.3266 | 0.00613 | -0.0877 | -53.279
-6 | -0.272 | 0.00594 | -0.0878 | -45.7912
-5.5 | -0.2182 | 0.00578 | -0.0877 | -37.7509
-5 | -0.1662 | 0.00558 | -0.0872 | -29.7849
-4.5 | -0.1138 | 0.00543 | -0.0867 | -20.9576
-4 | -0.0611 | 0.0053 | -0.0862 | -11.5283
-3.5 | -0.0085 | 0.0052 | -0.0858 | -1.6346
-3 | 0.0438 | 0.00511 | -0.0852 | 8.5714
-2.5 | 0.0963 | 0.00505 | -0.0847 | 19.0693
-2 | 0.1485 | 0.00497 | -0.0841 | 29.8793
-1.5 | 0.1999 | 0.00492 | -0.0833 | 40.6301
-1 | 0.2493 | 0.00478 | -0.0821 | 52.1548
-0.5 | 0.2937 | 0.00447 | -0.0799 | 65.7047
0 | 0.3372 | 0.0042 | -0.0775 | 80.2857
0.5 | 0.3785 | 0.00393 | -0.0746 | 96.3104
1 | 0.4217 | 0.00394 | -0.0721 | 107.0305
1.5 | 0.4612 | 0.00424 | -0.0688 | 108.7736
3 | 0.5846 | 0.00592 | -0.0607 | 98.75
3.5 | 0.6378 | 0.00646 | -0.0608 | 98.7307
4 | 0.6981 | 0.00702 | -0.0626 | 99.4444
4.5 | 0.7767 | 0.00734 | -0.0685 | 105.8174
5 | 0.8375 | 0.00756 | -0.0702 | 110.7804
5.5 | 0.8938 | 0.00787 | -0.0709 | 113.5705
6.5 | 0.9975 | 0.00846 | -0.0704 | 117.9078
7 | 1.0466 | 0.00879 | -0.0696 | 119.0671
7.5 | 1.0955 | 0.00913 | -0.0688 | 119.989
8 | 1.1419 | 0.00957 | -0.0676 | 119.3208
8.5 | 1.1875 | 0.01001 | -0.0662 | 118.6314
9 | 1.2344 | 0.01044 | -0.0653 | 118.2375
9.5 | 1.293 | 0.01076 | -0.067 | 120.1673
10 | 1.3385 | 0.01132 | -0.066 | 118.242
10.5 | 1.3768 | 0.01193 | -0.0635 | 115.4065
11 | 1.4133 | 0.01265 | -0.0608 | 111.7233
11.5 | 1.45 | 0.01337 | -0.0583 | 108.4518
12 | 1.482 | 0.01436 | -0.0551 | 103.2033
12.5 | 1.5166 | 0.01523 | -0.0525 | 99.5798
13 | 1.5498 | 0.01621 | -0.0498 | 95.6076
13.5 | 1.5769 | 0.01755 | -0.0465 | 89.8519
14 | 1.6056 | 0.01884 | -0.0435 | 85.2229
14.5 | 1.6347 | 0.02014 | -0.0408 | 81.1668
15 | 1.657 | 0.02191 | -0.0374 | 75.6276
15.5 | 1.6824 | 0.02352 | -0.0347 | 71.5306
16 | 1.7098 | 0.02503 | -0.0325 | 68.31
16.5 | 1.7287 | 0.0272 | -0.0295 | 63.5551
17 | 1.7499 | 0.02932 | -0.0271 | 59.6828
17.5 | 1.7681 | 0.03176 | -0.0247 | 55.6707
18 | 1.78 | 0.03483 | -0.0221 | 51.1054
18.5 | 1.7954 | 0.03776 | -0.0202 | 47.5477
19 | 1.7968 | 0.04205 | -0.0178 | 42.7301
19.5 | 1.8043 | 0.04604 | -0.0162 | 39.1898
20 | 1.8161 | 0.04971 | -0.0153 | 36.5339

## 107. Re 10M Mach 0.10 (1)
BIGFOIL.COM POLAR EXPORT
NACA65A413
NACA65A413 |  |  |  | Cl Max: | 1.332 | at alpha= | 10.5 | deg
JavaFoil+Calcfoil stall+Eppler ext transition |  |  |  | L/D Max: | 116.969 | at alpha= | 8 | deg
Re: | 10000000 |  |  | Cd Min: | 0.00473 | at alpha= | -0.5 | deg
Mach: | 0.1 |  |  | Cl=0 at alpha= | -3.2459 | deg
|  |  |  | @ Cl=0.1, Cd= | 0.0059418
|  |  |  | @ Cl=0.4, Cd= | 0.0047569
|  |  |  | @ Cl=0.6, Cd= | 0.0053083
alpha (deg) | Cl | Cd | Cm | Cl/Cd
-16.5 | -0.537 | 0.12067 | -0.027 | -4.452
-16 | -0.558 | 0.11284 | -0.028 | -4.947
-15.5 | -0.578 | 0.10634 | -0.028 | -5.434
-15 | -0.596 | 0.09998 | -0.029 | -5.962
-14.5 | -0.612 | 0.09388 | -0.03 | -6.52
-14 | -0.627 | 0.08554 | -0.033 | -7.329
-13.5 | -0.639 | 0.07813 | -0.035 | -8.183
-13 | -0.644 | 0.075 | -0.035 | -8.587
-12.5 | -0.654 | 0.06424 | -0.04 | -10.178
-12 | -0.73 | 0.01891 | -0.055 | -38.601
-11.5 | -0.751 | 0.01143 | -0.059 | -65.686
-11 | -0.748 | 0.00983 | -0.062 | -76.171
-10.5 | -0.724 | 0.00928 | -0.063 | -78.041
-10 | -0.693 | 0.00889 | -0.064 | -77.918
-9.5 | -0.657 | 0.0085 | -0.064 | -77.342
-9 | -0.618 | 0.00828 | -0.065 | -74.613
-8.5 | -0.575 | 0.00797 | -0.066 | -72.151
-8 | -0.53 | 0.0077 | -0.067 | -68.775
-7.5 | -0.481 | 0.00749 | -0.068 | -64.28
-7 | -0.431 | 0.00729 | -0.069 | -59.107
-6.5 | -0.378 | 0.00707 | -0.07 | -53.394
-6 | -0.323 | 0.0069 | -0.071 | -46.785
-5.5 | -0.266 | 0.0067 | -0.072 | -39.799
-5 | -0.209 | 0.00648 | -0.073 | -32.233
-4.5 | -0.15 | 0.00635 | -0.074 | -23.654
-4 | -0.091 | 0.00622 | -0.075 | -14.595
-3.5 | -0.031 | 0.0061 | -0.075 | -5.041
-3 | 0.03 | 0.00603 | -0.076 | 4.912
-2.5 | 0.09 | 0.00595 | -0.077 | 15.173
-2 | 0.151 | 0.0059 | -0.078 | 25.605
-1.5 | 0.212 | 0.00585 | -0.079 | 36.206
-1 | 0.273 | 0.00581 | -0.08 | 46.951
-0.5 | 0.333 | 0.00473 | -0.081 | 70.516
0 | 0.394 | 0.00475 | -0.082 | 82.893
0.5 | 0.455 | 0.00482 | -0.083 | 94.287
1 | 0.515 | 0.00496 | -0.084 | 103.994
1.5 | 0.576 | 0.00517 | -0.084 | 111.303
2 | 0.635 | 0.00551 | -0.085 | 115.145
2.5 | 0.695 | 0.00601 | -0.086 | 115.583
3 | 0.754 | 0.00773 | -0.087 | 97.493
3.5 | 0.813 | 0.00805 | -0.088 | 100.996
4 | 0.871 | 0.00829 | -0.089 | 105.021
4.5 | 0.927 | 0.00855 | -0.09 | 108.437
5 | 0.983 | 0.0089 | -0.091 | 110.421
5.5 | 1.037 | 0.0092 | -0.091 | 112.689
6 | 1.088 | 0.00952 | -0.092 | 114.213
6.5 | 1.135 | 0.00998 | -0.093 | 113.717
7 | 1.179 | 0.01058 | -0.094 | 111.367
7.5 | 1.219 | 0.01111 | -0.095 | 109.677
8 | 1.251 | 0.01069 | -0.095 | 116.969
8.5 | 1.278 | 0.01184 | -0.096 | 107.935
9 | 1.3 | 0.01244 | -0.096 | 104.504
9.5 | 1.317 | 0.01294 | -0.097 | 101.79
10 | 1.327 | 0.01357 | -0.098 | 97.814
10.5 | 1.332 | 0.0144 | -0.098 | 92.513
11 | 1.325 | 0.01516 | -0.099 | 87.45
11.5 | 1.309 | 0.01601 | -0.099 | 81.762
12 | 1.286 | 0.01685 | -0.1 | 76.341
12.5 | 1.256 | 0.01792 | -0.101 | 70.069
13 | 1.22 | 0.0191 | -0.101 | 63.866
13.5 | 1.175 | 0.02088 | -0.101 | 56.278
14 | 1.127 | 0.02285 | -0.101 | 49.336
14.5 | 1.077 | 0.02503 | -0.101 | 43.033
15 | 0.991 | 0.03739 | -0.096 | 26.506
15.5 | 0.845 | 0.09694 | -0.07 | 8.714

## 108. Re 10M Mach 0.10 (2)
BIGFOIL.COM POLAR EXPORT
NACA65A413
NACA65A413 |  |  |  | Cl Max: | 0.4636 | at alpha= | 1.5 | deg
XFOIL ncrit=9 |  |  |  | L/D Max: | 109.598 | at alpha= | 1.5 | deg
Re: | 10000000 |  |  | Cd Min: | 0.03877 | at alpha= | -20 | deg
Mach: | 0.1 |  |  | Cl=0 at alpha= | -3.4171 | deg
|  |  |  | @ Cl=0.1, Cd= | 0.0050547
|  |  |  | @ Cl=0.4, Cd= | 0.0039346
|  |  |  | @ Cl=0.6, Cd= | 0.00423
alpha (deg) | Cl | Cd | Cm | Cl/Cd
-20 | -1.4589 | 0.03877 | -0.0971 | -37.6296
-19.5 | -1.4788 | 0.03215 | -0.0984 | -45.9969
-19 | -1.4604 | 0.02936 | -0.0983 | -49.7411
-18.5 | -1.4721 | 0.02451 | -0.0969 | -60.0612
-18 | -1.4501 | 0.02181 | -0.0967 | -66.4878
-17.5 | -1.415 | 0.01991 | -0.0973 | -71.0698
-17 | -1.3917 | 0.01836 | -0.0946 | -75.8007
-16.5 | -1.3629 | 0.0172 | -0.0917 | -79.2384
-16 | -1.3298 | 0.01628 | -0.0889 | -81.683
-15.5 | -1.2939 | 0.01532 | -0.0863 | -84.4582
-15 | -1.2492 | 0.01443 | -0.0852 | -86.5696
-14.5 | -1.2076 | 0.01329 | -0.0837 | -90.8653
-14 | -1.1604 | 0.01254 | -0.0828 | -92.5359
-13.5 | -1.1118 | 0.01185 | -0.082 | -93.8228
-13 | -1.0611 | 0.01128 | -0.0816 | -94.0691
-12.5 | -1.0098 | 0.01075 | -0.0812 | -93.9349
-12 | -0.9572 | 0.01031 | -0.081 | -92.8419
-11.5 | -0.9039 | 0.00987 | -0.0809 | -91.5805
-10.5 | -0.7985 | 0.00881 | -0.0805 | -90.6356
-10 | -0.7448 | 0.00831 | -0.0805 | -89.627
-9.5 | -0.69 | 0.00789 | -0.0806 | -87.4525
-9 | -0.6346 | 0.00748 | -0.0809 | -84.8396
-8.5 | -0.5764 | 0.00718 | -0.0817 | -80.2786
-8 | -0.5103 | 0.00689 | -0.0844 | -74.0639
-7.5 | -0.4433 | 0.00667 | -0.0872 | -66.4618
-7 | -0.385 | 0.00641 | -0.0881 | -60.0624
-6.5 | -0.3288 | 0.00616 | -0.0884 | -53.3766
-6 | -0.2739 | 0.00596 | -0.0884 | -45.9564
-5.5 | -0.2196 | 0.0058 | -0.0883 | -37.8621
-5 | -0.1671 | 0.0056 | -0.0877 | -29.8393
-4.5 | -0.1146 | 0.00544 | -0.0872 | -21.0662
-4 | -0.0618 | 0.00531 | -0.0867 | -11.6384
-3.5 | -0.0087 | 0.00521 | -0.0862 | -1.6699
-3 | 0.0438 | 0.00512 | -0.0856 | 8.5547
-2.5 | 0.0965 | 0.00506 | -0.0851 | 19.0711
-2 | 0.149 | 0.00498 | -0.0845 | 29.9197
-1.5 | 0.2007 | 0.00493 | -0.0837 | 40.7099
0.5 | 0.3802 | 0.00393 | -0.0749 | 96.743
1 | 0.4237 | 0.00394 | -0.0724 | 107.5381
1.5 | 0.4636 | 0.00423 | -0.0691 | 109.5981

## 109. Re 10M Mach 0.25 (1)
BIGFOIL.COM POLAR EXPORT
NACA65A413
NACA65A413 |  |  |  | Cl Max: | 1.29 | at alpha= | 9.5 | deg
JavaFoil+Calcfoil stall+Eppler ext transition |  |  |  | L/D Max: | 116.617 | at alpha= | 2.5 | deg
Re: | 10000000 |  |  | Cd Min: | 0.00477 | at alpha= | -0.5 | deg
Mach: | 0.25 |  |  | Cl=0 at alpha= | -3.2419 | deg
|  |  |  | @ Cl=0.1, Cd= | 0.0059844
|  |  |  | @ Cl=0.4, Cd= | 0.00477
|  |  |  | @ Cl=0.6, Cd= | 0.10796
alpha (deg) | Cl | Cd | Cm | Cl/Cd
-15.5 | -0.29 | 0.12309 | -0.027 | -2.359
-15 | -0.348 | 0.11526 | -0.028 | -3.017
-14.5 | -0.4 | 0.10597 | -0.029 | -3.77
-14 | -0.446 | 0.09911 | -0.029 | -4.501
-13.5 | -0.487 | 0.09116 | -0.031 | -5.345
-13 | -0.522 | 0.08379 | -0.032 | -6.227
-12.5 | -0.549 | 0.07867 | -0.033 | -6.981
-12 | -0.564 | 0.07281 | -0.034 | -7.741
-11.5 | -0.574 | 0.06513 | -0.038 | -8.813
-11 | -0.591 | 0.04896 | -0.046 | -12.077
-10.5 | -0.682 | 0.01076 | -0.063 | -63.372
-10 | -0.673 | 0.0095 | -0.065 | -70.808
-9.5 | -0.646 | 0.00905 | -0.066 | -71.354
-9 | -0.613 | 0.00862 | -0.067 | -71.127
-8.5 | -0.576 | 0.00825 | -0.068 | -69.737
-8 | -0.533 | 0.00798 | -0.069 | -66.833
-7.5 | -0.487 | 0.00771 | -0.07 | -63.164
-7 | -0.438 | 0.00745 | -0.071 | -58.706
-6.5 | -0.385 | 0.00724 | -0.072 | -53.174
-6 | -0.33 | 0.00701 | -0.073 | -47.055
-5.5 | -0.273 | 0.00683 | -0.074 | -39.95
-5 | -0.214 | 0.00659 | -0.075 | -32.495
-4.5 | -0.154 | 0.00641 | -0.076 | -24.019
-4 | -0.093 | 0.00628 | -0.077 | -14.847
-3.5 | -0.032 | 0.00615 | -0.077 | -5.135
-3 | 0.03 | 0.00608 | -0.078 | 5.001
-2.5 | 0.093 | 0.00599 | -0.079 | 15.469
-2 | 0.155 | 0.00594 | -0.08 | 26.092
-1.5 | 0.218 | 0.0059 | -0.081 | 36.899
-1 | 0.28 | 0.00582 | -0.082 | 48.12
-0.5 | 0.343 | 0.00477 | -0.083 | 71.763
0 | 0.405 | 0.00477 | -0.084 | 84.875
0.5 | 0.467 | 0.00486 | -0.085 | 96.193
1 | 0.53 | 0.005 | -0.086 | 105.96
1.5 | 0.592 | 0.00524 | -0.087 | 112.887
2 | 0.652 | 0.00561 | -0.088 | 116.308
2.5 | 0.713 | 0.00612 | -0.089 | 116.617
3 | 0.774 | 0.00798 | -0.089 | 97.062
3.5 | 0.835 | 0.00827 | -0.09 | 100.968
4 | 0.894 | 0.00853 | -0.091 | 104.801
4.5 | 0.952 | 0.00883 | -0.092 | 107.864
5 | 1.008 | 0.00918 | -0.093 | 109.78
5.5 | 1.062 | 0.00952 | -0.094 | 111.599
6 | 1.113 | 0.00993 | -0.095 | 112.148
6.5 | 1.159 | 0.01051 | -0.096 | 110.324
7 | 1.2 | 0.01114 | -0.096 | 107.72
7.5 | 1.233 | 0.01073 | -0.097 | 114.913
8 | 1.258 | 0.01193 | -0.098 | 105.533
8.5 | 1.277 | 0.01257 | -0.098 | 101.625
9 | 1.288 | 0.01318 | -0.099 | 97.76
9.5 | 1.29 | 0.01402 | -0.1 | 92.022
10 | 1.283 | 0.01485 | -0.1 | 86.397
10.5 | 1.266 | 0.01575 | -0.101 | 80.369
11 | 1.23 | 0.0168 | -0.101 | 73.178
11.5 | 1.176 | 0.01813 | -0.102 | 64.87
12 | 1.106 | 0.02019 | -0.102 | 54.763
12.5 | 1.026 | 0.02252 | -0.101 | 45.545
13 | 0.878 | 0.04258 | -0.092 | 20.625
13.5 | 0.719 | 0.09196 | -0.06 | 7.817
14 | 0.636 | 0.1013 | -0.056 | 6.274
14.5 | 0.55 | 0.10796 | -0.057 | 5.092

## 110. Re 10M Mach 0.25 (2)
BIGFOIL.COM POLAR EXPORT
NACA65A413
NACA65A413 |  |  |  | Cl Max: | 1.7122 | at alpha= | 17 | deg
XFOIL ncrit=9 |  |  |  | L/D Max: | 116.973 | at alpha= | 7 | deg
Re: | 10000000 |  |  | Cd Min: | 0.20903 | at alpha= | -20 | deg
Mach: | 0.25 |  |  | Cl=0 at alpha= | -3.4028 | deg
|  |  |  | @ Cl=0.1, Cd= | 0.0050872
|  |  |  | @ Cl=0.4, Cd= | 0.0039329
|  |  |  | @ Cl=0.6, Cd= | 0.0060444
alpha (deg) | Cl | Cd | Cm | Cl/Cd
-20 | -0.6001 | 0.20903 | -0.0065 | -2.8709
-19.5 | -0.5996 | 0.19723 | -0.0122 | -3.0401
-19 | -0.6259 | 0.17834 | -0.0211 | -3.5096
-18.5 | -0.6117 | 0.17209 | -0.0248 | -3.5545
-17.5 | -1.1917 | 0.05264 | -0.1036 | -22.6387
-16.5 | -1.2449 | 0.03297 | -0.1171 | -37.7586
-16 | -1.267 | 0.02671 | -0.117 | -47.4354
-15.5 | -1.2696 | 0.02248 | -0.1146 | -56.4769
-15 | -1.257 | 0.01973 | -0.1106 | -63.7101
-14.5 | -1.2286 | 0.01805 | -0.1062 | -68.0665
-14 | -1.1947 | 0.01662 | -0.1018 | -71.8833
-13.5 | -1.1502 | 0.01509 | -0.0991 | -76.2227
-13 | -1.1053 | 0.01358 | -0.0964 | -81.3918
-12.5 | -1.0523 | 0.0127 | -0.0945 | -82.8583
-12 | -0.9983 | 0.01188 | -0.0929 | -84.032
-11.5 | -0.9431 | 0.01113 | -0.0915 | -84.735
-11 | -0.8886 | 0.01031 | -0.0902 | -86.1882
-10.5 | -0.8301 | 0.00987 | -0.0894 | -84.1033
-10 | -0.7741 | 0.00917 | -0.0885 | -84.4166
-9.5 | -0.7181 | 0.00849 | -0.0876 | -84.5819
-9 | -0.66 | 0.00794 | -0.0871 | -83.1234
-8.5 | -0.5997 | 0.00755 | -0.0872 | -79.4305
-8 | -0.5346 | 0.00717 | -0.0885 | -74.5607
-7.5 | -0.4614 | 0.00686 | -0.0916 | -67.2595
-6.5 | -0.3409 | 0.00633 | -0.0923 | -53.8547
-6 | -0.284 | 0.00609 | -0.092 | -46.6338
-5.5 | -0.2282 | 0.00589 | -0.0915 | -38.7436
-5 | -0.1734 | 0.00569 | -0.0909 | -30.4745
-4.5 | -0.1195 | 0.00551 | -0.09 | -21.6878
-4 | -0.0654 | 0.00537 | -0.0893 | -12.1788
-3.5 | -0.0105 | 0.00527 | -0.0887 | -1.9924
-3 | 0.0435 | 0.00515 | -0.0879 | 8.4466
-2.5 | 0.0981 | 0.00509 | -0.0873 | 19.2731
-2 | 0.1515 | 0.00501 | -0.0865 | 30.2395
-1.5 | 0.2052 | 0.00496 | -0.0858 | 41.371
-1 | 0.2578 | 0.00488 | -0.0848 | 52.8279
0 | 0.3475 | 0.00424 | -0.0796 | 81.9575
0.5 | 0.3891 | 0.00394 | -0.0764 | 98.7563
1 | 0.4349 | 0.00391 | -0.074 | 111.2276
1.5 | 0.4757 | 0.0042 | -0.0705 | 113.2619
2 | 0.514 | 0.0047 | -0.0666 | 109.3617
2.5 | 0.5567 | 0.00525 | -0.0637 | 106.0381
3 | 0.5996 | 0.00604 | -0.0612 | 99.2715
3.5 | 0.6574 | 0.00668 | -0.0619 | 98.4132
4 | 0.7351 | 0.00724 | -0.0671 | 101.5331
4.5 | 0.7993 | 0.00754 | -0.0689 | 106.008
5 | 0.8569 | 0.00779 | -0.0692 | 110
5.5 | 0.9122 | 0.0081 | -0.0689 | 112.6173
6 | 0.9673 | 0.00838 | -0.0686 | 115.4296
6.5 | 1.0199 | 0.00874 | -0.0677 | 116.6934
7 | 1.0703 | 0.00915 | -0.0664 | 116.9727
7.5 | 1.1187 | 0.00962 | -0.0646 | 116.289
8 | 1.1653 | 0.01014 | -0.0626 | 114.9211
8.5 | 1.2125 | 0.01065 | -0.0607 | 113.8498
9 | 1.2594 | 0.01123 | -0.0588 | 112.146
9.5 | 1.3216 | 0.01178 | -0.0603 | 112.1902
10 | 1.3618 | 0.01254 | -0.0571 | 108.5965
10.5 | 1.4011 | 0.01338 | -0.0539 | 104.716
11 | 1.436 | 0.01448 | -0.0501 | 99.1713
11.5 | 1.4727 | 0.01554 | -0.0466 | 94.7683
12 | 1.5054 | 0.01686 | -0.0428 | 89.2883
12.5 | 1.5362 | 0.01835 | -0.0388 | 83.7166
13 | 1.5666 | 0.01992 | -0.035 | 78.6446
13.5 | 1.5932 | 0.02181 | -0.0309 | 73.0491
14 | 1.6201 | 0.02376 | -0.0271 | 68.186
14.5 | 1.645 | 0.02593 | -0.0234 | 63.44
15 | 1.6613 | 0.02884 | -0.0192 | 57.604
15.5 | 1.6831 | 0.03152 | -0.0159 | 53.3978
16 | 1.6972 | 0.03495 | -0.0125 | 48.5608
16.5 | 1.7029 | 0.03927 | -0.0092 | 43.3639
17 | 1.7122 | 0.04354 | -0.0066 | 39.3248
17.5 | 1.7022 | 0.04988 | -0.0041 | 34.1259
18 | 1.6921 | 0.05665 | -0.0028 | 29.8694
18.5 | 1.6758 | 0.06454 | -0.0024 | 25.9653
19 | 1.6537 | 0.07362 | -0.0034 | 22.4626
19.5 | 1.6245 | 0.08417 | -0.0058 | 19.3002
20 | 1.5998 | 0.09482 | -0.0094 | 16.872

## 111. Re 10M Mach 0.50 (1)
BIGFOIL.COM POLAR EXPORT
NACA65A413
NACA65A413 |  |  |  | Cl Max: | 1.315 | at alpha= | 18.5 | deg
JavaFoil+Calcfoil stall+Eppler ext transition |  |  |  | L/D Max: | 120.65 | at alpha= | 2 | deg
Re: | 10000000 |  |  | Cd Min: | 0.00494 | at alpha= | -0.5 | deg
Mach: | 0.5 |  |  | Cl=0 at alpha= | -3.2464 | deg
|  |  |  | @ Cl=0.1, Cd= | 0.0062257
|  |  |  | @ Cl=0.4, Cd= | 0.0049449
|  |  |  | @ Cl=0.6, Cd= | 0.0052643
alpha (deg) | Cl | Cd | Cm | Cl/Cd
-20 | -0.932 | 0.14547 | -0.034 | -6.407
-19.5 | -0.902 | 0.14227 | -0.033 | -6.342
-19 | -0.872 | 0.13994 | -0.032 | -6.228
-18.5 | -0.843 | 0.13403 | -0.032 | -6.287
-18 | -0.816 | 0.1271 | -0.032 | -6.421
-17.5 | -0.789 | 0.11981 | -0.033 | -6.588
-17 | -0.763 | 0.11336 | -0.034 | -6.728
-16.5 | -0.734 | 0.11879 | -0.033 | -6.181
-16 | -0.707 | 0.11259 | -0.034 | -6.276
-15.5 | -0.679 | 0.10618 | -0.034 | -6.399
-15 | -0.653 | 0.09965 | -0.035 | -6.548
-14.5 | -0.626 | 0.0926 | -0.036 | -6.755
-14 | -0.599 | 0.08656 | -0.037 | -6.922
-13.5 | -0.578 | 0.07589 | -0.042 | -7.611
-13 | -0.541 | 0.09111 | -0.035 | -5.94
-12.5 | -0.514 | 0.0834 | -0.036 | -6.161
-12 | -0.487 | 0.07603 | -0.037 | -6.403
-11.5 | -0.46 | 0.07057 | -0.038 | -6.516
-11 | -0.433 | 0.06445 | -0.04 | -6.723
-10.5 | -0.403 | 0.07373 | -0.035 | -5.46
-10 | -0.376 | 0.06436 | -0.037 | -5.836
-9.5 | -0.349 | 0.05857 | -0.039 | -5.952
-9 | -0.321 | 0.05444 | -0.041 | -5.901
-8.5 | -0.292 | 0.05827 | -0.036 | -5.009
-8 | -0.265 | 0.05051 | -0.04 | -5.248
-7.5 | -0.292 | 0.00935 | -0.078 | -31.188
-7 | -0.407 | 0.00865 | -0.079 | -47.071
-6.5 | -0.391 | 0.00806 | -0.08 | -48.529
-6 | -0.349 | 0.00774 | -0.081 | -45.107
-5.5 | -0.295 | 0.00737 | -0.082 | -40.008
-5 | -0.235 | 0.00712 | -0.083 | -32.954
-4.5 | -0.17 | 0.00681 | -0.085 | -24.993
-4 | -0.103 | 0.00658 | -0.086 | -15.72
-3.5 | -0.035 | 0.00641 | -0.087 | -5.494
-3 | 0.034 | 0.00632 | -0.088 | 5.367
-2.5 | 0.104 | 0.00622 | -0.089 | 16.646
-2 | 0.173 | 0.00613 | -0.09 | 28.278
-1.5 | 0.244 | 0.00607 | -0.091 | 40.098
-1 | 0.313 | 0.00603 | -0.092 | 51.973
-0.5 | 0.383 | 0.00494 | -0.093 | 77.599
0 | 0.453 | 0.00496 | -0.094 | 91.35
0.5 | 0.522 | 0.00504 | -0.095 | 103.597
1 | 0.592 | 0.00523 | -0.096 | 113.233
1.5 | 0.662 | 0.00553 | -0.097 | 119.698
2 | 0.729 | 0.00604 | -0.098 | 120.65
2.5 | 0.797 | 0.00664 | -0.099 | 119.965
3 | 0.864 | 0.00892 | -0.1 | 96.849
3.5 | 0.93 | 0.00926 | -0.101 | 100.438
4 | 0.995 | 0.00973 | -0.102 | 102.307
4.5 | 1.055 | 0.00949 | -0.103 | 111.105
5 | 1.11 | 0.00942 | -0.104 | 117.801
5.5 | 1.159 | 0.01104 | -0.104 | 104.96
6 | 1.195 | 0.01189 | -0.105 | 100.567
6.5 | 1.211 | 0.01268 | -0.106 | 95.471
7 | 1.187 | 0.0137 | -0.107 | 86.705
7.5 | 1.041 | 0.01545 | -0.107 | 67.373
8 | 0.623 | 0.05303 | -0.059 | 11.747
8.5 | 0.788 | 0.01746 | -0.108 | 45.146
9 | 0.675 | 0.06248 | -0.056 | 10.805
9.5 | 0.837 | 0.02087 | -0.108 | 40.126
10 | 0.73 | 0.06726 | -0.059 | 10.852
10.5 | 0.917 | 0.01938 | -0.112 | 47.295
11 | 0.94 | 0.02178 | -0.111 | 43.171
11.5 | 0.812 | 0.07745 | -0.063 | 10.484
12 | 0.838 | 0.08399 | -0.062 | 9.973
12.5 | 1.036 | 0.02369 | -0.114 | 43.714
13 | 1.051 | 0.02826 | -0.112 | 37.169
13.5 | 0.922 | 0.09143 | -0.068 | 10.08
14 | 0.948 | 0.09827 | -0.069 | 9.646
14.5 | 0.979 | 0.10308 | -0.073 | 9.5
15 | 0.998 | 0.10819 | -0.067 | 9.225
15.5 | 1.027 | 0.10792 | -0.071 | 9.52
16 | 1.147 | 0.06613 | -0.104 | 17.345
16.5 | 1.217 | 0.05334 | -0.111 | 22.814
17 | 1.2 | 0.07685 | -0.105 | 15.613
17.5 | 1.143 | 0.12309 | -0.081 | 9.289
18 | 1.239 | 0.08778 | -0.103 | 14.12
18.5 | 1.315 | 0.06851 | -0.112 | 19.201
19 | 1.255 | 0.12248 | -0.095 | 10.245
19.5 | 1.258 | 0.14364 | -0.088 | 8.759
20 | 1.297 | 0.13998 | -0.093 | 9.265

## 112. Re 10M Mach 0.50 (2)
BIGFOIL.COM POLAR EXPORT
NACA65A413
NACA65A413 |  |  |  | Cl Max: | 1.3518 | at alpha= | 9.5 | deg
XFOIL ncrit=9 |  |  |  | L/D Max: | 128.153 | at alpha= | 1.5 | deg
Re: | 10000000 |  |  | Cd Min: | 0.24109 | at alpha= | -20 | deg
Mach: | 0.5 |  |  | Cl=0 at alpha= | -3.3418 | deg
|  |  |  | @ Cl=0.1, Cd= | 0.0052638
|  |  |  | @ Cl=0.4, Cd= | 0.0042966
|  |  |  | @ Cl=0.6, Cd= | 0.005362
alpha (deg) | Cl | Cd | Cm | Cl/Cd
-20 | -0.5967 | 0.24109 | -0.0043 | -2.475
-19.5 | -0.5767 | 0.23293 | -0.0091 | -2.4759
-19 | -0.5537 | 0.22687 | -0.0136 | -2.4406
-18.5 | -0.5356 | 0.21785 | -0.0182 | -2.4586
-17.5 | -0.5004 | 0.19783 | -0.029 | -2.5294
-17 | -0.4769 | 0.18607 | -0.0378 | -2.563
-16.5 | -0.4605 | 0.17798 | -0.0421 | -2.5874
-16 | -0.4416 | 0.17069 | -0.0461 | -2.5871
-15.5 | -0.4272 | 0.16229 | -0.0505 | -2.6323
-15 | -0.4127 | 0.15397 | -0.0549 | -2.6804
-14 | -0.3881 | 0.13719 | -0.0635 | -2.8289
-13.5 | -0.3867 | 0.12678 | -0.0687 | -3.0502
-13 | -0.3737 | 0.11934 | -0.0725 | -3.1314
-12.5 | -0.3578 | 0.1125 | -0.0761 | -3.1804
-12 | -0.3689 | 0.10096 | -0.0822 | -3.6539
-11.5 | -0.3753 | 0.09086 | -0.0878 | -4.1305
-11 | -0.4084 | 0.07703 | -0.0967 | -5.3018
-10.5 | -0.416 | 0.06717 | -0.1035 | -6.1932
-10 | -0.428 | 0.05409 | -0.1153 | -7.9127
-9.5 | -0.45 | 0.04272 | -0.1259 | -10.5337
-9 | -0.4884 | 0.03381 | -0.1309 | -14.4454
-8.5 | -0.4989 | 0.02884 | -0.1272 | -17.2989
-8 | -0.5155 | 0.02062 | -0.1231 | -25
-7.5 | -0.5199 | 0.01156 | -0.1177 | -44.974
-7 | -0.4558 | 0.00846 | -0.1164 | -53.8771
-6.5 | -0.392 | 0.00742 | -0.1133 | -52.8302
-6 | -0.3275 | 0.00686 | -0.1106 | -47.7405
-5.5 | -0.2658 | 0.0064 | -0.1078 | -41.5312
-5 | -0.2027 | 0.00611 | -0.1056 | -33.1751
-4.5 | -0.1404 | 0.0059 | -0.1036 | -23.7966
-4 | -0.0803 | 0.00567 | -0.1015 | -14.1623
-3 | 0.0417 | 0.00538 | -0.0983 | 7.7509
-2.5 | 0.1019 | 0.00526 | -0.0968 | 19.3726
-2 | 0.1621 | 0.0052 | -0.0955 | 31.1731
-1.5 | 0.2225 | 0.00509 | -0.0943 | 43.7132
-1 | 0.2818 | 0.00503 | -0.093 | 56.0239
-0.5 | 0.3346 | 0.00483 | -0.0903 | 69.2754
0 | 0.3827 | 0.00446 | -0.0867 | 85.8072
0.5 | 0.424 | 0.00407 | -0.0818 | 104.1769
1 | 0.4711 | 0.0039 | -0.0779 | 120.7949
1.5 | 0.5203 | 0.00406 | -0.0744 | 128.1527
2 | 0.5605 | 0.00467 | -0.0692 | 120.0214
2.5 | 0.6113 | 0.00556 | -0.0668 | 109.946
3 | 0.6754 | 0.00679 | -0.0678 | 99.4698
4 | 0.7965 | 0.00808 | -0.0662 | 98.5767
4.5 | 0.8585 | 0.00845 | -0.0651 | 101.5976
5 | 0.918 | 0.00889 | -0.0634 | 103.2621
5.5 | 0.977 | 0.00936 | -0.0614 | 104.3803
6 | 1.0331 | 0.00996 | -0.0588 | 103.7249
6.5 | 1.0894 | 0.01061 | -0.0559 | 102.6767
7 | 1.1406 | 0.0115 | -0.0521 | 99.1826
7.5 | 1.1922 | 0.01246 | -0.0481 | 95.6822
8 | 1.2433 | 0.01352 | -0.0439 | 91.9601
8.5 | 1.2904 | 0.01489 | -0.0389 | 86.6622
9 | 1.3309 | 0.01678 | -0.0329 | 79.3147
9.5 | 1.3518 | 0.02049 | -0.0259 | 65.9736
10 | 1.3304 | 0.02608 | -0.0152 | 51.0123
10.5 | 1.2997 | 0.03321 | -0.0063 | 39.1358
11 | 1.2644 | 0.04145 | -0.0004 | 30.5042
11.5 | 1.2252 | 0.05086 | 0.0025 | 24.0897
12 | 1.1831 | 0.06177 | 0.0022 | 19.1533
12.5 | 1.1431 | 0.07386 | -0.001 | 15.4766
13 | 1.108 | 0.08685 | -0.0067 | 12.7576
13.5 | 1.0794 | 0.10058 | -0.0143 | 10.7318
14 | 1.0524 | 0.11535 | -0.0232 | 9.1235
14.5 | 1.036 | 0.12923 | -0.0308 | 8.0167

## 113. Re 12M Mach 0.00 (1)
BIGFOIL.COM POLAR EXPORT
NACA65A413
NACA65A413 |  |  |  | Cl Max: | 1.341 | at alpha= | 10.5 | deg
JavaFoil+Calcfoil stall+Eppler ext transition |  |  |  | L/D Max: | 118.921 | at alpha= | 8.5 | deg
Re: | 12000000 |  |  | Cd Min: | 0.00484 | at alpha= | 0 | deg
Mach: | 0 |  |  | Cl=0 at alpha= | -3.2417 | deg
|  |  |  | @ Cl=0.1, Cd= | 0.0058517
|  |  |  | @ Cl=0.4, Cd= | 0.004852
|  |  |  | @ Cl=0.6, Cd= | 0.005611
alpha (deg) | Cl | Cd | Cm | Cl/Cd
-17 | -0.556 | 0.12512 | -0.027 | -4.446
-16.5 | -0.575 | 0.11968 | -0.027 | -4.803
-16 | -0.593 | 0.11109 | -0.028 | -5.334
-15.5 | -0.609 | 0.10538 | -0.029 | -5.777
-15 | -0.624 | 0.09751 | -0.03 | -6.398
-14.5 | -0.636 | 0.09154 | -0.031 | -6.951
-14 | -0.652 | 0.0796 | -0.035 | -8.195
-13.5 | -0.666 | 0.06903 | -0.039 | -9.645
-13 | -0.722 | 0.03233 | -0.05 | -22.325
-12.5 | -0.745 | 0.02085 | -0.054 | -35.753
-12 | -0.77 | 0.01195 | -0.058 | -64.455
-11.5 | -0.769 | 0.01019 | -0.06 | -75.41
-11 | -0.753 | 0.00938 | -0.061 | -80.358
-10.5 | -0.727 | 0.00897 | -0.062 | -81.096
-10 | -0.694 | 0.00858 | -0.063 | -80.925
-9.5 | -0.658 | 0.00829 | -0.064 | -79.359
-9 | -0.618 | 0.00807 | -0.065 | -76.565
-8.5 | -0.575 | 0.00777 | -0.066 | -73.924
-8 | -0.529 | 0.00752 | -0.067 | -70.325
-7.5 | -0.48 | 0.00731 | -0.068 | -65.687
-7 | -0.429 | 0.00707 | -0.069 | -60.752
-6.5 | -0.376 | 0.00691 | -0.07 | -54.473
-6 | -0.322 | 0.00674 | -0.07 | -47.71
-5.5 | -0.265 | 0.00652 | -0.071 | -40.692
-5 | -0.208 | 0.00633 | -0.072 | -32.846
-4.5 | -0.149 | 0.00621 | -0.073 | -24.059
-4 | -0.09 | 0.0061 | -0.074 | -14.815
-3.5 | -0.031 | 0.00601 | -0.075 | -5.096
-3 | 0.029 | 0.0059 | -0.076 | 4.992
-2.5 | 0.09 | 0.00586 | -0.077 | 15.325
-2 | 0.15 | 0.00581 | -0.078 | 25.869
-1.5 | 0.211 | 0.00576 | -0.079 | 36.616
-1 | 0.271 | 0.00571 | -0.08 | 47.524
-0.5 | 0.332 | 0.00487 | -0.08 | 68.119
0 | 0.392 | 0.00484 | -0.081 | 81.084
0.5 | 0.452 | 0.00493 | -0.082 | 91.82
1 | 0.513 | 0.00515 | -0.083 | 99.506
1.5 | 0.573 | 0.00546 | -0.084 | 104.854
2 | 0.632 | 0.00579 | -0.085 | 109.026
2.5 | 0.691 | 0.00614 | -0.086 | 112.587
3 | 0.75 | 0.0076 | -0.087 | 98.725
3.5 | 0.809 | 0.00781 | -0.088 | 103.573
4 | 0.866 | 0.00804 | -0.088 | 107.727
4.5 | 0.923 | 0.00832 | -0.089 | 110.904
5 | 0.978 | 0.00858 | -0.09 | 114.021
5.5 | 1.032 | 0.00892 | -0.091 | 115.668
6 | 1.083 | 0.00926 | -0.092 | 116.997
6.5 | 1.13 | 0.00964 | -0.093 | 117.26
7 | 1.175 | 0.01014 | -0.093 | 115.821
7.5 | 1.215 | 0.01062 | -0.094 | 114.418
8 | 1.251 | 0.01117 | -0.095 | 111.989
8.5 | 1.279 | 0.01076 | -0.096 | 118.921
9 | 1.303 | 0.01191 | -0.096 | 109.39
9.5 | 1.321 | 0.01244 | -0.097 | 106.21
10 | 1.333 | 0.01307 | -0.097 | 102.049
10.5 | 1.341 | 0.01379 | -0.098 | 97.22
11 | 1.338 | 0.01446 | -0.099 | 92.496
11.5 | 1.325 | 0.0153 | -0.099 | 86.649
12 | 1.307 | 0.01608 | -0.1 | 81.253
12.5 | 1.283 | 0.01694 | -0.1 | 75.709
13 | 1.252 | 0.01815 | -0.101 | 68.966
13.5 | 1.216 | 0.01933 | -0.101 | 62.91
14 | 1.174 | 0.02087 | -0.101 | 56.28
14.5 | 1.132 | 0.0224 | -0.101 | 50.531
15 | 1.081 | 0.02566 | -0.101 | 42.126
15.5 | 0.955 | 0.0579 | -0.089 | 16.498

## 114. Re 12M Mach 0.00 (2)
BIGFOIL.COM POLAR EXPORT
NACA65A413
NACA65A413 |  |  |  | Cl Max: | 1.8327 | at alpha= | 20 | deg
XFOIL ncrit=9 |  |  |  | L/D Max: | 123.509 | at alpha= | 7.5 | deg
Re: | 12000000 |  |  | Cd Min: | 0.048 | at alpha= | 20 | deg
Mach: | 0 |  |  | Cl=0 at alpha= | -3.4108 | deg
|  |  |  | @ Cl=0.1, Cd= | 0.0049245
|  |  |  | @ Cl=0.4, Cd= | 0.0041211
|  |  |  | @ Cl=0.6, Cd= | 0.0060764
alpha (deg) | Cl | Cd | Cm | Cl/Cd
-20 | -1.5288 | 0.02958 | -0.0945 | -51.6836
-19.5 | -1.5355 | 0.02509 | -0.0936 | -61.1997
-19 | -1.508 | 0.02353 | -0.0929 | -64.0884
-18.5 | -1.4958 | 0.02026 | -0.0923 | -73.8302
-18 | -1.4641 | 0.01867 | -0.092 | -78.4199
-17.5 | -1.4376 | 0.01748 | -0.0895 | -82.2426
-17 | -1.4087 | 0.01644 | -0.0867 | -85.6873
-16.5 | -1.3767 | 0.01561 | -0.084 | -88.1935
-16 | -1.3385 | 0.01476 | -0.0821 | -90.6843
-15.5 | -1.2949 | 0.01393 | -0.0812 | -92.9576
-14.5 | -1.2068 | 0.01225 | -0.0793 | -98.5143
-14 | -1.159 | 0.01162 | -0.0787 | -99.7418
-13.5 | -1.1098 | 0.01104 | -0.0784 | -100.5254
-13 | -1.06 | 0.01051 | -0.078 | -100.8563
-12.5 | -1.0089 | 0.01004 | -0.0779 | -100.488
-12 | -0.9564 | 0.00964 | -0.0779 | -99.2116
-10.5 | -0.7972 | 0.00845 | -0.0782 | -94.3432
-10 | -0.7444 | 0.00797 | -0.0782 | -93.4003
-9.5 | -0.6901 | 0.00758 | -0.0784 | -91.0422
-9 | -0.6349 | 0.00719 | -0.0788 | -88.3032
-8.5 | -0.5764 | 0.0069 | -0.0799 | -83.5362
-8 | -0.5091 | 0.00663 | -0.0831 | -76.7873
-7 | -0.3841 | 0.00622 | -0.087 | -61.7524
-6.5 | -0.328 | 0.00599 | -0.0875 | -54.7579
-6 | -0.2733 | 0.0058 | -0.0876 | -47.1207
-5.5 | -0.2195 | 0.00564 | -0.0875 | -38.9184
-5 | -0.1671 | 0.00546 | -0.087 | -30.6044
-4.5 | -0.1146 | 0.00529 | -0.0865 | -21.6635
-4 | -0.0622 | 0.00517 | -0.0861 | -12.0309
-3.5 | -0.0093 | 0.00509 | -0.0856 | -1.8271
-3 | 0.0428 | 0.00499 | -0.085 | 8.5772
-2.5 | 0.0959 | 0.00493 | -0.0847 | 19.4523
-2 | 0.1476 | 0.00486 | -0.084 | 30.3704
-1.5 | 0.1994 | 0.00483 | -0.0833 | 41.2836
-1 | 0.2503 | 0.00476 | -0.0824 | 52.584
-0.5 | 0.2951 | 0.00448 | -0.0802 | 65.8705
0 | 0.3394 | 0.00431 | -0.078 | 78.7471
0.5 | 0.3799 | 0.0041 | -0.0749 | 92.6585
1 | 0.418 | 0.00414 | -0.0713 | 100.9662
1.5 | 0.4524 | 0.00448 | -0.0669 | 100.9821
2 | 0.4939 | 0.00485 | -0.0642 | 101.8351
2.5 | 0.5378 | 0.00529 | -0.062 | 101.6635
3 | 0.5837 | 0.00593 | -0.0605 | 98.4317
3.5 | 0.6405 | 0.00644 | -0.0614 | 99.4565
4 | 0.7019 | 0.00685 | -0.0634 | 102.4672
4.5 | 0.7818 | 0.00714 | -0.0696 | 109.4958
5 | 0.8433 | 0.00736 | -0.0714 | 114.5788
5.5 | 0.9001 | 0.00764 | -0.0723 | 117.8141
6 | 0.9549 | 0.00792 | -0.0726 | 120.5682
6.5 | 1.0054 | 0.00823 | -0.072 | 122.1628
7 | 1.0535 | 0.00858 | -0.071 | 122.7855
7.5 | 1.1017 | 0.00892 | -0.07 | 123.509
8 | 1.1482 | 0.00935 | -0.0688 | 122.8021
8.5 | 1.1954 | 0.00973 | -0.0677 | 122.8571
9 | 1.2396 | 0.0102 | -0.0661 | 121.5294
9.5 | 1.2878 | 0.01057 | -0.0656 | 121.8354
10 | 1.3474 | 0.01098 | -0.0676 | 122.714
10.5 | 1.3861 | 0.01156 | -0.0651 | 119.9048
11 | 1.4239 | 0.01219 | -0.0626 | 116.8089
11.5 | 1.4604 | 0.0129 | -0.06 | 113.2093
12 | 1.4933 | 0.01382 | -0.0569 | 108.0535
12.5 | 1.5279 | 0.01466 | -0.0542 | 104.2224
13 | 1.5607 | 0.01562 | -0.0515 | 99.9168
13.5 | 1.5879 | 0.01694 | -0.048 | 93.7367
14 | 1.6172 | 0.01817 | -0.0451 | 89.0039
14.5 | 1.6473 | 0.01936 | -0.0424 | 85.0878
15.5 | 1.699 | 0.0224 | -0.0366 | 75.8482
16 | 1.7255 | 0.02394 | -0.0341 | 72.076
16.5 | 1.7469 | 0.02588 | -0.0313 | 67.5
17 | 1.7686 | 0.02789 | -0.0287 | 63.4134
17.5 | 1.7876 | 0.03021 | -0.0262 | 59.1725
18 | 1.794 | 0.03361 | -0.023 | 53.377
18.5 | 1.8116 | 0.0363 | -0.0211 | 49.9063
19 | 1.8128 | 0.04052 | -0.0185 | 44.7384
19.5 | 1.8216 | 0.04429 | -0.0169 | 41.1289
20 | 1.8327 | 0.048 | -0.0158 | 38.1812

## 115. Re 12M Mach 0.10 (1)
BIGFOIL.COM POLAR EXPORT
NACA65A413
NACA65A413 |  |  |  | Cl Max: | 1.333 | at alpha= | 10.5 | deg
JavaFoil+Calcfoil stall+Eppler ext transition |  |  |  | L/D Max: | 117.691 | at alpha= | 8.5 | deg
Re: | 12000000 |  |  | Cd Min: | 0.00484 | at alpha= | 0 | deg
Mach: | 0.1 |  |  | Cl=0 at alpha= | -3.2459 | deg
|  |  |  | @ Cl=0.1, Cd= | 0.0058534
|  |  |  | @ Cl=0.4, Cd= | 0.0048489
|  |  |  | @ Cl=0.6, Cd= | 0.0056124
alpha (deg) | Cl | Cd | Cm | Cl/Cd
-16.5 | -0.537 | 0.1217 | -0.027 | -4.416
-16 | -0.558 | 0.1133 | -0.028 | -4.926
-15.5 | -0.578 | 0.10715 | -0.028 | -5.394
-15 | -0.596 | 0.09981 | -0.03 | -5.973
-14.5 | -0.612 | 0.09464 | -0.03 | -6.461
-14 | -0.627 | 0.08617 | -0.032 | -7.271
-13.5 | -0.643 | 0.07477 | -0.037 | -8.597
-13 | -0.647 | 0.07249 | -0.037 | -8.922
-12.5 | -0.674 | 0.05014 | -0.045 | -13.436
-12 | -0.745 | 0.01477 | -0.057 | -50.408
-11.5 | -0.756 | 0.01076 | -0.06 | -70.243
-11 | -0.748 | 0.00957 | -0.062 | -78.24
-10.5 | -0.724 | 0.00904 | -0.063 | -80.086
-10 | -0.693 | 0.00865 | -0.064 | -80.045
-9.5 | -0.657 | 0.00836 | -0.064 | -78.616
-9 | -0.618 | 0.00809 | -0.065 | -76.354
-8.5 | -0.575 | 0.0078 | -0.066 | -73.79
-8 | -0.53 | 0.00756 | -0.067 | -70.119
-7.5 | -0.481 | 0.00733 | -0.068 | -65.726
-7 | -0.431 | 0.00712 | -0.069 | -60.458
-6.5 | -0.378 | 0.00692 | -0.07 | -54.595
-6 | -0.323 | 0.00675 | -0.071 | -47.842
-5.5 | -0.266 | 0.00658 | -0.072 | -40.516
-5 | -0.209 | 0.00636 | -0.073 | -32.826
-4.5 | -0.15 | 0.00622 | -0.074 | -24.154
-4 | -0.091 | 0.0061 | -0.075 | -14.883
-3.5 | -0.031 | 0.00602 | -0.075 | -5.112
-3 | 0.03 | 0.00591 | -0.076 | 5.016
-2.5 | 0.09 | 0.00586 | -0.077 | 15.4
-2 | 0.151 | 0.00582 | -0.078 | 25.919
-1.5 | 0.212 | 0.00579 | -0.079 | 36.625
-1 | 0.273 | 0.00571 | -0.08 | 47.76
-0.5 | 0.333 | 0.00489 | -0.081 | 68.188
0 | 0.394 | 0.00484 | -0.082 | 81.439
0.5 | 0.455 | 0.00493 | -0.083 | 92.244
1 | 0.515 | 0.00516 | -0.084 | 99.951
1.5 | 0.576 | 0.00547 | -0.084 | 105.251
2 | 0.635 | 0.00582 | -0.085 | 109.137
2.5 | 0.695 | 0.00615 | -0.086 | 112.988
3 | 0.754 | 0.00761 | -0.087 | 99.038
3.5 | 0.813 | 0.00786 | -0.088 | 103.417
4 | 0.871 | 0.00811 | -0.089 | 107.407
4.5 | 0.927 | 0.00835 | -0.09 | 111.106
5 | 0.983 | 0.00861 | -0.091 | 114.193
5.5 | 1.037 | 0.00896 | -0.091 | 115.739
6 | 1.088 | 0.0093 | -0.092 | 117.021
6.5 | 1.135 | 0.00975 | -0.093 | 116.441
7 | 1.179 | 0.01027 | -0.094 | 114.767
7.5 | 1.219 | 0.01068 | -0.095 | 114.045
8 | 1.254 | 0.01125 | -0.096 | 111.408
8.5 | 1.28 | 0.01088 | -0.096 | 117.691
9 | 1.302 | 0.01203 | -0.097 | 108.248
9.5 | 1.318 | 0.01258 | -0.097 | 104.818
10 | 1.329 | 0.0132 | -0.098 | 100.675
10.5 | 1.333 | 0.01399 | -0.098 | 95.334
11 | 1.327 | 0.01473 | -0.099 | 90.048
11.5 | 1.31 | 0.01556 | -0.1 | 84.2
12 | 1.287 | 0.0163 | -0.1 | 78.97
12.5 | 1.258 | 0.01731 | -0.101 | 72.662
13 | 1.22 | 0.01865 | -0.101 | 65.426
13.5 | 1.177 | 0.02006 | -0.101 | 58.706
14 | 1.13 | 0.02184 | -0.101 | 51.765
14.5 | 1.078 | 0.02439 | -0.101 | 44.214
15 | 1.012 | 0.03049 | -0.099 | 33.178
15.5 | 0.849 | 0.0929 | -0.073 | 9.144

## 116. Re 12M Mach 0.10 (2)
BIGFOIL.COM POLAR EXPORT
NACA65A413
NACA65A413 |  |  |  | Cl Max: | 1.8177 | at alpha= | 20 | deg
XFOIL ncrit=9 |  |  |  | L/D Max: | 122.822 | at alpha= | 7.5 | deg
Re: | 12000000 |  |  | Cd Min: | 0.05217 | at alpha= | 20 | deg
Mach: | 0.1 |  |  | Cl=0 at alpha= | -3.4082 | deg
|  |  |  | @ Cl=0.1, Cd= | 0.0049256
|  |  |  | @ Cl=0.4, Cd= | 0.0041095
|  |  |  | @ Cl=0.6, Cd= | 0.0060564
alpha (deg) | Cl | Cd | Cm | Cl/Cd
-20 | -1.4821 | 0.03645 | -0.0978 | -40.6612
-19.5 | -1.4981 | 0.03042 | -0.0985 | -49.2472
-19 | -1.4661 | 0.02883 | -0.0983 | -50.8533
-18 | -1.4577 | 0.02046 | -0.098 | -71.2463
-17.5 | -1.4372 | 0.01872 | -0.0954 | -76.7735
-17 | -1.4107 | 0.01742 | -0.0925 | -80.9816
-16.5 | -1.3804 | 0.01637 | -0.0895 | -84.325
-16 | -1.348 | 0.01548 | -0.0863 | -87.0801
-15.5 | -1.3051 | 0.01456 | -0.0849 | -89.636
-15 | -1.2591 | 0.0138 | -0.0839 | -91.2391
-14.5 | -1.216 | 0.01277 | -0.0825 | -95.2232
-14 | -1.1683 | 0.01204 | -0.0816 | -97.0349
-13.5 | -1.119 | 0.01138 | -0.0809 | -98.3304
-13 | -1.0693 | 0.01076 | -0.0803 | -99.3773
-12.5 | -1.0177 | 0.01024 | -0.0799 | -99.3848
-12 | -0.9646 | 0.00982 | -0.0798 | -98.2281
-11 | -0.8587 | 0.00889 | -0.0794 | -96.5917
-10.5 | -0.8034 | 0.00857 | -0.0796 | -93.7456
-10 | -0.7499 | 0.00808 | -0.0795 | -92.8094
-9.5 | -0.6952 | 0.00767 | -0.0796 | -90.6389
-9 | -0.6396 | 0.00727 | -0.0799 | -87.978
-8.5 | -0.5807 | 0.00695 | -0.0809 | -83.554
-8 | -0.5131 | 0.00668 | -0.0839 | -76.8114
-7.5 | -0.4461 | 0.00645 | -0.0867 | -69.1628
-7 | -0.3867 | 0.00625 | -0.0878 | -61.872
-6.5 | -0.3303 | 0.00602 | -0.0881 | -54.8671
-6 | -0.2752 | 0.00582 | -0.0882 | -47.2852
-5.5 | -0.2211 | 0.00565 | -0.088 | -39.1327
-5 | -0.1683 | 0.00547 | -0.0876 | -30.7678
-4.5 | -0.1155 | 0.0053 | -0.087 | -21.7925
-4 | -0.0628 | 0.00517 | -0.0865 | -12.147
-3.5 | -0.0096 | 0.00509 | -0.0861 | -1.8861
-3 | 0.0427 | 0.005 | -0.0855 | 8.54
-2.5 | 0.0962 | 0.00493 | -0.0851 | 19.5132
-2 | 0.1482 | 0.00487 | -0.0844 | 30.4312
-1.5 | 0.2003 | 0.00483 | -0.0837 | 41.47
-1 | 0.2515 | 0.00477 | -0.0828 | 52.7254
-0.5 | 0.2967 | 0.00449 | -0.0806 | 66.0802
0 | 0.341 | 0.00431 | -0.0783 | 79.1183
0.5 | 0.3816 | 0.0041 | -0.0752 | 93.0732
1 | 0.4204 | 0.00412 | -0.0716 | 102.0388
1.5 | 0.4546 | 0.00447 | -0.0672 | 101.7002
2 | 0.496 | 0.00485 | -0.0643 | 102.268
2.5 | 0.5401 | 0.0053 | -0.0621 | 101.9057
3 | 0.5863 | 0.00595 | -0.0607 | 98.5378
4 | 0.706 | 0.00688 | -0.0637 | 102.6163
4.5 | 0.7862 | 0.00716 | -0.0698 | 109.8045
5 | 0.8474 | 0.0074 | -0.0715 | 114.5135
5.5 | 0.9043 | 0.00768 | -0.0722 | 117.7474
6 | 0.9582 | 0.00796 | -0.0723 | 120.3769
7 | 1.0569 | 0.00862 | -0.0704 | 122.6102
7.5 | 1.1054 | 0.009 | -0.0694 | 122.8222
8 | 1.1524 | 0.00943 | -0.0681 | 122.2057
8.5 | 1.1995 | 0.00981 | -0.0669 | 122.2732
9 | 1.2436 | 0.01031 | -0.0651 | 120.6208
9.5 | 1.2924 | 0.01069 | -0.0645 | 120.898
10 | 1.3509 | 0.01114 | -0.0662 | 121.2657
10.5 | 1.39 | 0.01174 | -0.0636 | 118.3986
11 | 1.4274 | 0.01244 | -0.0609 | 114.7428
11.5 | 1.4635 | 0.01321 | -0.0581 | 110.7873
12 | 1.4972 | 0.01415 | -0.055 | 105.8092
12.5 | 1.5317 | 0.01506 | -0.0522 | 101.7065
13 | 1.5637 | 0.01614 | -0.0491 | 96.8835
13.5 | 1.5914 | 0.01749 | -0.0456 | 90.9891
14 | 1.6207 | 0.01878 | -0.0426 | 86.2993
14.5 | 1.6517 | 0.02001 | -0.0399 | 82.5437
15 | 1.6758 | 0.02171 | -0.0366 | 77.1902
15.5 | 1.7025 | 0.02328 | -0.0338 | 73.1314
16 | 1.7262 | 0.02511 | -0.0309 | 68.7455
16.5 | 1.7481 | 0.02714 | -0.0281 | 64.4105
17 | 1.768 | 0.02945 | -0.0254 | 60.034
17.5 | 1.7848 | 0.03208 | -0.0227 | 55.6359
18 | 1.789 | 0.03591 | -0.0195 | 49.819
18.5 | 1.8042 | 0.03897 | -0.0175 | 46.2972
19 | 1.8042 | 0.04358 | -0.0151 | 41.3997
19.5 | 1.8079 | 0.04812 | -0.0136 | 37.5707
20 | 1.8177 | 0.05217 | -0.0126 | 34.8419

## 117. Re 12M Mach 0.25 (1)
BIGFOIL.COM POLAR EXPORT
NACA65A413
NACA65A413 |  |  |  | Cl Max: | 1.292 | at alpha= | 9.5 | deg
JavaFoil+Calcfoil stall+Eppler ext transition |  |  |  | L/D Max: | 121.589 | at alpha= | 8 | deg
Re: | 12000000 |  |  | Cd Min: | 0.00487 | at alpha= | 0 | deg
Mach: | 0.25 |  |  | Cl=0 at alpha= | -3.2419 | deg
|  |  |  | @ Cl=0.1, Cd= | 0.0059032
|  |  |  | @ Cl=0.4, Cd= | 0.004874
|  |  |  | @ Cl=0.6, Cd= | 0.10653
alpha (deg) | Cl | Cd | Cm | Cl/Cd
-15.5 | -0.29 | 0.1207 | -0.027 | -2.406
-15 | -0.348 | 0.1146 | -0.028 | -3.034
-14.5 | -0.4 | 0.1052 | -0.029 | -3.799
-14 | -0.446 | 0.09841 | -0.03 | -4.534
-13.5 | -0.487 | 0.09017 | -0.031 | -5.405
-13 | -0.522 | 0.08335 | -0.032 | -6.264
-12.5 | -0.55 | 0.07749 | -0.033 | -7.092
-12 | -0.564 | 0.07191 | -0.034 | -7.842
-11.5 | -0.578 | 0.06188 | -0.04 | -9.335
-11 | -0.66 | 0.01662 | -0.059 | -39.73
-10.5 | -0.686 | 0.01018 | -0.064 | -67.42
-10 | -0.673 | 0.00925 | -0.065 | -72.722
-9.5 | -0.646 | 0.00881 | -0.066 | -73.289
-9 | -0.613 | 0.00843 | -0.067 | -72.735
-8.5 | -0.576 | 0.00807 | -0.068 | -71.335
-8 | -0.533 | 0.00781 | -0.069 | -68.294
-7.5 | -0.487 | 0.00753 | -0.07 | -64.706
-7 | -0.438 | 0.00728 | -0.071 | -60.128
-6.5 | -0.385 | 0.00708 | -0.072 | -54.354
-6 | -0.33 | 0.00687 | -0.073 | -48.037
-5.5 | -0.273 | 0.00667 | -0.074 | -40.89
-5 | -0.214 | 0.00644 | -0.075 | -33.216
-4.5 | -0.154 | 0.00628 | -0.076 | -24.544
-4 | -0.093 | 0.00619 | -0.077 | -15.058
-3.5 | -0.032 | 0.00606 | -0.077 | -5.211
-3 | 0.03 | 0.00595 | -0.078 | 5.11
-2.5 | 0.093 | 0.00591 | -0.079 | 15.696
-2 | 0.155 | 0.00585 | -0.08 | 26.521
-1.5 | 0.218 | 0.00582 | -0.081 | 37.452
-1 | 0.28 | 0.00575 | -0.082 | 48.751
-0.5 | 0.343 | 0.00492 | -0.083 | 69.687
0 | 0.405 | 0.00487 | -0.084 | 83.219
0.5 | 0.467 | 0.00496 | -0.085 | 94.134
1 | 0.53 | 0.00521 | -0.086 | 101.644
1.5 | 0.592 | 0.00553 | -0.087 | 107.048
2 | 0.652 | 0.00589 | -0.088 | 110.786
2.5 | 0.713 | 0.00625 | -0.089 | 114.072
3 | 0.774 | 0.0078 | -0.089 | 99.23
3.5 | 0.835 | 0.00805 | -0.09 | 103.668
4 | 0.894 | 0.00831 | -0.091 | 107.579
4.5 | 0.952 | 0.00861 | -0.092 | 110.594
5 | 1.008 | 0.00891 | -0.093 | 113.151
5.5 | 1.062 | 0.00923 | -0.094 | 115.056
6 | 1.113 | 0.00966 | -0.095 | 115.271
6.5 | 1.159 | 0.01024 | -0.096 | 113.246
7 | 1.2 | 0.01079 | -0.096 | 111.299
7.5 | 1.234 | 0.01041 | -0.097 | 118.523
8 | 1.261 | 0.01037 | -0.098 | 121.589
8.5 | 1.279 | 0.0122 | -0.098 | 104.865
9 | 1.29 | 0.0128 | -0.099 | 100.794
9.5 | 1.292 | 0.01359 | -0.1 | 95.053
10 | 1.284 | 0.0144 | -0.1 | 89.215
10.5 | 1.267 | 0.01525 | -0.101 | 83.085
11 | 1.231 | 0.01626 | -0.101 | 75.706
11.5 | 1.178 | 0.01749 | -0.102 | 67.352
12 | 1.109 | 0.0193 | -0.102 | 57.457
12.5 | 1.03 | 0.02123 | -0.102 | 48.511
13 | 0.924 | 0.02759 | -0.099 | 33.481
13.5 | 0.719 | 0.09138 | -0.06 | 7.873
14 | 0.636 | 0.10073 | -0.057 | 6.314
14.5 | 0.549 | 0.10653 | -0.056 | 5.157

## 118. Re 12M Mach 0.25 (2)
BIGFOIL.COM POLAR EXPORT
NACA65A413
NACA65A413 |  |  |  | Cl Max: | 1.7383 | at alpha= | 17 | deg
XFOIL ncrit=9 |  |  |  | L/D Max: | 121.271 | at alpha= | 7 | deg
Re: | 12000000 |  |  | Cd Min: | 0.16703 | at alpha= | -20 | deg
Mach: | 0.25 |  |  | Cl=0 at alpha= | -3.3954 | deg
|  |  |  | @ Cl=0.1, Cd= | 0.0049659
|  |  |  | @ Cl=0.4, Cd= | 0.0040858
|  |  |  | @ Cl=0.6, Cd= | 0.00608
alpha (deg) | Cl | Cd | Cm | Cl/Cd
-20 | -0.4114 | 0.16703 | -0.0293 | -2.463
-19.5 | -0.4024 | 0.16231 | -0.0325 | -2.4792
-18 | -1.1845 | 0.06103 | -0.0979 | -19.4085
-17.5 | -1.2478 | 0.04634 | -0.1086 | -26.9271
-17 | -1.2552 | 0.0374 | -0.1165 | -33.5615
-16.5 | -1.2754 | 0.03069 | -0.1175 | -41.5575
-16 | -1.3011 | 0.02443 | -0.1166 | -53.2583
-15.5 | -1.2951 | 0.02103 | -0.1135 | -61.5835
-15 | -1.2793 | 0.01859 | -0.1088 | -68.8166
-14.5 | -1.2539 | 0.01683 | -0.1036 | -74.5039
-14 | -1.2117 | 0.01543 | -0.1002 | -78.5288
-13.5 | -1.1644 | 0.01414 | -0.0976 | -82.3479
-13 | -1.1159 | 0.01292 | -0.0951 | -86.37
-12.5 | -1.0637 | 0.01194 | -0.093 | -89.0871
-12 | -1.0085 | 0.01119 | -0.0915 | -90.1251
-11.5 | -0.9527 | 0.0105 | -0.0901 | -90.7333
-11 | -0.8975 | 0.00976 | -0.0887 | -91.957
-10.5 | -0.8383 | 0.00935 | -0.0881 | -89.6578
-10 | -0.7814 | 0.00877 | -0.0872 | -89.0992
-9.5 | -0.7229 | 0.00829 | -0.0867 | -87.2014
-9 | -0.6655 | 0.00771 | -0.0861 | -86.3165
-8.5 | -0.6045 | 0.00729 | -0.0863 | -82.9218
-8 | -0.5376 | 0.00695 | -0.0879 | -77.3525
-7.5 | -0.4638 | 0.00663 | -0.0912 | -69.9548
-6.5 | -0.3428 | 0.00617 | -0.092 | -55.5592
-6 | -0.2855 | 0.00595 | -0.0918 | -47.9832
-5.5 | -0.2298 | 0.00573 | -0.0913 | -40.1047
-5 | -0.1744 | 0.00557 | -0.0907 | -31.3106
-4.5 | -0.1208 | 0.00537 | -0.0898 | -22.4953
-4 | -0.0661 | 0.00523 | -0.0891 | -12.6386
-3.5 | -0.0113 | 0.00513 | -0.0886 | -2.2027
-3 | 0.0427 | 0.00503 | -0.0878 | 8.4891
-2.5 | 0.0972 | 0.00497 | -0.0872 | 19.5573
-2 | 0.1513 | 0.00489 | -0.0865 | 30.9407
-1.5 | 0.2049 | 0.00485 | -0.0857 | 42.2474
-1 | 0.258 | 0.0048 | -0.0849 | 53.75
-0.5 | 0.3047 | 0.00453 | -0.0827 | 67.2627
0 | 0.3501 | 0.00434 | -0.0802 | 80.6682
0.5 | 0.3916 | 0.00409 | -0.0769 | 95.7457
1 | 0.4316 | 0.00407 | -0.0732 | 106.0442
1.5 | 0.4665 | 0.00442 | -0.0685 | 105.543
2 | 0.5074 | 0.00486 | -0.0652 | 104.4033
2.5 | 0.5526 | 0.00535 | -0.0629 | 103.2897
3 | 0.6 | 0.00608 | -0.0613 | 98.6842
3.5 | 0.6608 | 0.0067 | -0.0627 | 98.6269
4 | 0.741 | 0.00706 | -0.0683 | 104.9575
4.5 | 0.8075 | 0.00733 | -0.0706 | 110.1637
5 | 0.8649 | 0.0076 | -0.0708 | 113.8026
5.5 | 0.9202 | 0.00787 | -0.0705 | 116.925
6 | 0.9734 | 0.00819 | -0.0698 | 118.8523
6.5 | 1.0269 | 0.0085 | -0.069 | 120.8118
7 | 1.0781 | 0.00889 | -0.0678 | 121.2711
7.5 | 1.1262 | 0.00936 | -0.066 | 120.3205
8 | 1.1738 | 0.00984 | -0.0641 | 119.2886
8.5 | 1.2203 | 0.01037 | -0.062 | 117.676
9 | 1.2663 | 0.01091 | -0.0598 | 116.0678
9.5 | 1.316 | 0.01145 | -0.0587 | 114.9345
10 | 1.3727 | 0.01207 | -0.0588 | 113.7283
10.5 | 1.4112 | 0.01292 | -0.0554 | 109.226
11 | 1.4473 | 0.01394 | -0.0517 | 103.8235
11.5 | 1.4849 | 0.01493 | -0.0483 | 99.4575
12 | 1.5173 | 0.01625 | -0.0443 | 93.3723
12.5 | 1.5493 | 0.01764 | -0.0404 | 87.8288
13 | 1.5822 | 0.01903 | -0.0368 | 83.1424
13.5 | 1.6109 | 0.02076 | -0.0328 | 77.5963
14 | 1.6387 | 0.02259 | -0.0289 | 72.5409
14.5 | 1.6633 | 0.02473 | -0.025 | 67.2584
15 | 1.6831 | 0.02731 | -0.0209 | 61.6294
15.5 | 1.7055 | 0.02989 | -0.0174 | 57.0592
16 | 1.7182 | 0.0333 | -0.0137 | 51.5976
16.5 | 1.7292 | 0.03711 | -0.0103 | 46.5966
17 | 1.7383 | 0.04126 | -0.0074 | 42.1304
17.5 | 1.7358 | 0.04676 | -0.0048 | 37.1215
18 | 1.725 | 0.05335 | -0.0029 | 32.3336
18.5 | 1.7152 | 0.06036 | -0.002 | 28.4162
19 | 1.6899 | 0.06942 | -0.0024 | 24.3431
19.5 | 1.6477 | 0.08127 | -0.0048 | 20.2744
20 | 1.6339 | 0.09024 | -0.0073 | 18.1062

## 119. Re 12M Mach 0.50 (1)
BIGFOIL.COM POLAR EXPORT
NACA65A413
NACA65A413 |  |  |  | Cl Max: | 1.278 | at alpha= | 20 | deg
JavaFoil+Calcfoil stall+Eppler ext transition |  |  |  | L/D Max: | 115.112 | at alpha= | 5 | deg
Re: | 12000000 |  |  | Cd Min: | 0.00502 | at alpha= | 0 | deg
Mach: | 0.5 |  |  | Cl=0 at alpha= | -3.2464 | deg
|  |  |  | @ Cl=0.1, Cd= | 0.0061057
|  |  |  | @ Cl=0.4, Cd= | 0.0050654
|  |  |  | @ Cl=0.6, Cd= | 0.005498
alpha (deg) | Cl | Cd | Cm | Cl/Cd
-20 | -0.934 | 0.14251 | -0.034 | -6.553
-19.5 | -0.905 | 0.13721 | -0.034 | -6.597
-19 | -0.874 | 0.13537 | -0.033 | -6.455
-18.5 | -0.844 | 0.13131 | -0.033 | -6.43
-18 | -0.818 | 0.12423 | -0.033 | -6.584
-17.5 | -0.792 | 0.11648 | -0.034 | -6.798
-17 | -0.767 | 0.10849 | -0.036 | -7.069
-16.5 | -0.734 | 0.11755 | -0.034 | -6.248
-16 | -0.707 | 0.11298 | -0.034 | -6.258
-15.5 | -0.68 | 0.10572 | -0.034 | -6.431
-15 | -0.653 | 0.09779 | -0.035 | -6.68
-14.5 | -0.628 | 0.09083 | -0.037 | -6.909
-14 | -0.604 | 0.08172 | -0.04 | -7.393
-13.5 | -0.641 | 0.02966 | -0.059 | -21.614
-13 | -0.541 | 0.08997 | -0.035 | -6.016
-12.5 | -0.514 | 0.08212 | -0.036 | -6.259
-12 | -0.487 | 0.07496 | -0.037 | -6.501
-11.5 | -0.46 | 0.0696 | -0.039 | -6.614
-11 | -0.437 | 0.06106 | -0.044 | -7.15
-10.5 | -0.403 | 0.07223 | -0.035 | -5.574
-10 | -0.376 | 0.06383 | -0.038 | -5.888
-9.5 | -0.349 | 0.0583 | -0.039 | -5.981
-9 | -0.321 | 0.05359 | -0.041 | -5.999
-8.5 | -0.292 | 0.05738 | -0.037 | -5.088
-8 | -0.265 | 0.05024 | -0.041 | -5.278
-7.5 | -0.294 | 0.00882 | -0.078 | -33.291
-7 | -0.407 | 0.00839 | -0.079 | -48.526
-6.5 | -0.391 | 0.00789 | -0.08 | -49.588
-6 | -0.349 | 0.00757 | -0.081 | -46.087
-5.5 | -0.295 | 0.00719 | -0.082 | -41.015
-5 | -0.235 | 0.00696 | -0.083 | -33.702
-4.5 | -0.17 | 0.00667 | -0.085 | -25.536
-4 | -0.103 | 0.00645 | -0.086 | -16.028
-3.5 | -0.035 | 0.00631 | -0.087 | -5.578
-3 | 0.034 | 0.0062 | -0.088 | 5.475
-2.5 | 0.104 | 0.0061 | -0.089 | 16.963
-2 | 0.173 | 0.00603 | -0.09 | 28.733
-1.5 | 0.244 | 0.00599 | -0.091 | 40.649
-1 | 0.313 | 0.00593 | -0.092 | 52.827
-0.5 | 0.383 | 0.00508 | -0.093 | 75.4
0 | 0.453 | 0.00502 | -0.094 | 90.114
0.5 | 0.522 | 0.00514 | -0.095 | 101.576
1 | 0.592 | 0.00545 | -0.096 | 108.656
1.5 | 0.662 | 0.00587 | -0.097 | 112.667
2 | 0.729 | 0.00635 | -0.098 | 114.728
2.5 | 0.797 | 0.00832 | -0.099 | 95.764
3 | 0.864 | 0.00867 | -0.1 | 99.647
3.5 | 0.93 | 0.00902 | -0.101 | 103.148
4 | 0.995 | 0.00945 | -0.102 | 105.261
4.5 | 1.056 | 0.00996 | -0.103 | 106.111
5 | 1.111 | 0.00965 | -0.104 | 115.112
5.5 | 1.16 | 0.01075 | -0.105 | 107.882
6 | 1.197 | 0.01156 | -0.105 | 103.54
6.5 | 1.212 | 0.01234 | -0.106 | 98.209
7 | 1.189 | 0.01327 | -0.107 | 89.538
7.5 | 1.042 | 0.01497 | -0.107 | 69.587
8 | 0.624 | 0.05217 | -0.06 | 11.958
8.5 | 0.789 | 0.01686 | -0.109 | 46.832
9 | 0.675 | 0.06194 | -0.057 | 10.904
9.5 | 0.849 | 0.01879 | -0.11 | 45.158
10 | 0.73 | 0.06681 | -0.059 | 10.926
10.5 | 0.918 | 0.01882 | -0.112 | 48.763
11 | 0.944 | 0.02071 | -0.112 | 45.607
11.5 | 0.813 | 0.07547 | -0.064 | 10.771
12 | 0.838 | 0.08265 | -0.063 | 10.143
12.5 | 1.038 | 0.02291 | -0.114 | 45.296
13 | 1.063 | 0.0255 | -0.114 | 41.693
13.5 | 0.971 | 0.06609 | -0.093 | 14.698
14 | 0.957 | 0.09296 | -0.076 | 10.291
14.5 | 0.985 | 0.09885 | -0.077 | 9.964
15 | 1.012 | 0.09623 | -0.078 | 10.517
15.5 | 1.071 | 0.08358 | -0.092 | 12.819
16 | 1.206 | 0.04355 | -0.113 | 27.69
16.5 | 1.234 | 0.04642 | -0.114 | 26.575
17 | 1.23 | 0.06236 | -0.11 | 19.728
17.5 | 1.143 | 0.13108 | -0.08 | 8.718
18 | 1.179 | 0.1292 | -0.086 | 9.129
18.5 | 1.212 | 0.13199 | -0.089 | 9.18
19 | 1.232 | 0.14367 | -0.087 | 8.577
19.5 | 1.247 | 0.16244 | -0.083 | 7.679
20 | 1.278 | 0.16481 | -0.086 | 7.754

## 120. Re 12M Mach 0.50 (2)
BIGFOIL.COM POLAR EXPORT
NACA65A413
NACA65A413 |  |  |  | Cl Max: | 1.344 | at alpha= | 9.5 | deg
XFOIL ncrit=9 |  |  |  | L/D Max: | 122.734 | at alpha= | 1.5 | deg
Re: | 12000000 |  |  | Cd Min: | 0.12827 | at alpha= | 14.5 | deg
Mach: | 0.5 |  |  | Cl=0 at alpha= | -3.335 | deg
|  |  |  | @ Cl=0.1, Cd= | 0.005132
|  |  |  | @ Cl=0.4, Cd= | 0.004392
|  |  |  | @ Cl=0.6, Cd= | 0.005555
alpha (deg) | Cl | Cd | Cm | Cl/Cd
-9 | -0.5024 | 0.03276 | -0.131 | -15.3358
-8.5 | -0.5195 | 0.02705 | -0.1267 | -19.2052
-8 | -0.5327 | 0.01908 | -0.1221 | -27.9193
-7.5 | -0.5295 | 0.01078 | -0.1168 | -49.1187
-7 | -0.4627 | 0.00803 | -0.1154 | -57.6214
-6.5 | -0.3975 | 0.0071 | -0.1125 | -55.9859
-6 | -0.3317 | 0.0066 | -0.11 | -50.2576
-5.5 | -0.2681 | 0.00621 | -0.1074 | -43.1723
-5 | -0.2047 | 0.00595 | -0.1053 | -34.4034
-4.5 | -0.1422 | 0.00575 | -0.1033 | -24.7304
-4 | -0.081 | 0.00554 | -0.1014 | -14.6209
-3.5 | -0.0202 | 0.00535 | -0.0997 | -3.7757
-3 | 0.041 | 0.00524 | -0.0982 | 7.8244
-2.5 | 0.1011 | 0.00513 | -0.0967 | 19.7076
-2 | 0.163 | 0.00504 | -0.0957 | 32.3413
-1.5 | 0.2223 | 0.00496 | -0.0943 | 44.8185
-1 | 0.2823 | 0.00491 | -0.0931 | 57.4949
-0.5 | 0.338 | 0.00476 | -0.0911 | 71.0084
0 | 0.3881 | 0.00449 | -0.0879 | 86.4365
0.5 | 0.4294 | 0.00415 | -0.0828 | 103.4699
1 | 0.4725 | 0.00394 | -0.0781 | 119.9239
1.5 | 0.5118 | 0.00417 | -0.0726 | 122.7338
3 | 0.6812 | 0.00683 | -0.0691 | 99.7365
3.5 | 0.7424 | 0.00748 | -0.0685 | 99.2513
4 | 0.8046 | 0.00785 | -0.0677 | 102.4968
4.5 | 0.8665 | 0.00822 | -0.0665 | 105.4136
5 | 0.9272 | 0.00861 | -0.065 | 107.6887
5.5 | 0.9865 | 0.00907 | -0.063 | 108.7652
6 | 1.0437 | 0.00962 | -0.0604 | 108.4927
6.5 | 1.0986 | 0.01029 | -0.0573 | 106.7638
7 | 1.15 | 0.01116 | -0.0534 | 103.0466
7.5 | 1.2032 | 0.01203 | -0.0496 | 100.0166
8 | 1.2547 | 0.01306 | -0.0452 | 96.072
8.5 | 1.3039 | 0.01431 | -0.0403 | 91.1181
9 | 1.3417 | 0.01621 | -0.0337 | 82.7699
9.5 | 1.344 | 0.01886 | -0.022 | 71.2619
10 | 1.3401 | 0.02552 | -0.0157 | 52.5118
10.5 | 1.3091 | 0.0326 | -0.0067 | 40.1564
11 | 1.2743 | 0.0407 | -0.0006 | 31.3096
11.5 | 1.2354 | 0.04998 | 0.0025 | 24.7179
12 | 1.1935 | 0.06074 | 0.0025 | 19.6493
12.5 | 1.1526 | 0.07277 | -0.0005 | 15.8389
13 | 1.1131 | 0.08622 | -0.0064 | 12.91
13.5 | 1.0847 | 0.09983 | -0.0138 | 10.8655
14 | 1.0595 | 0.1142 | -0.0224 | 9.2776
14.5 | 1.0415 | 0.12827 | -0.0304 | 8.1196

## 121. Re 14M Mach 0.00 (1)
BIGFOIL.COM POLAR EXPORT
NACA65A413
NACA65A413 |  |  |  | Cl Max: | 1.342 | at alpha= | 10.5 | deg
JavaFoil+Calcfoil stall+Eppler ext transition |  |  |  | L/D Max: | 119.927 | at alpha= | 6 | deg
Re: | 14000000 |  |  | Cd Min: | 0.00505 | at alpha= | 0 | deg
Mach: | 0 |  |  | Cl=0 at alpha= | -3.2417 | deg
|  |  |  | @ Cl=0.1, Cd= | 0.00578
|  |  |  | @ Cl=0.4, Cd= | 0.0050647
|  |  |  | @ Cl=0.6, Cd= | 0.0057644
alpha (deg) | Cl | Cd | Cm | Cl/Cd
-17 | -0.556 | 0.12274 | -0.027 | -4.533
-16.5 | -0.575 | 0.11773 | -0.027 | -4.882
-16 | -0.592 | 0.11113 | -0.028 | -5.329
-15.5 | -0.609 | 0.10448 | -0.029 | -5.831
-15 | -0.624 | 0.09731 | -0.03 | -6.411
-14.5 | -0.636 | 0.09241 | -0.031 | -6.878
-14 | -0.65 | 0.08143 | -0.035 | -7.987
-13.5 | -0.677 | 0.06017 | -0.042 | -11.25
-13 | -0.747 | 0.0217 | -0.053 | -34.43
-12.5 | -0.756 | 0.01746 | -0.055 | -43.313
-12 | -0.777 | 0.01107 | -0.059 | -70.184
-11.5 | -0.774 | 0.01 | -0.061 | -77.456
-11 | -0.753 | 0.00921 | -0.061 | -81.851
-10.5 | -0.727 | 0.00879 | -0.062 | -82.757
-10 | -0.694 | 0.0084 | -0.063 | -82.652
-9.5 | -0.658 | 0.00812 | -0.064 | -81.05
-9 | -0.618 | 0.0079 | -0.065 | -78.207
-8.5 | -0.575 | 0.00763 | -0.066 | -75.287
-8 | -0.529 | 0.00738 | -0.067 | -71.606
-7.5 | -0.48 | 0.00716 | -0.068 | -67.1
-7 | -0.429 | 0.00699 | -0.069 | -61.409
-6.5 | -0.376 | 0.00676 | -0.07 | -55.64
-6 | -0.322 | 0.00659 | -0.07 | -48.764
-5.5 | -0.265 | 0.00644 | -0.071 | -41.221
-5 | -0.208 | 0.00626 | -0.072 | -33.21
-4.5 | -0.149 | 0.00614 | -0.073 | -24.36
-4 | -0.09 | 0.00601 | -0.074 | -15.031
-3.5 | -0.031 | 0.0059 | -0.075 | -5.19
-3 | 0.029 | 0.00584 | -0.076 | 5.047
-2.5 | 0.09 | 0.00579 | -0.077 | 15.502
-2 | 0.15 | 0.00573 | -0.078 | 26.213
-1.5 | 0.211 | 0.00572 | -0.079 | 36.858
-1 | 0.271 | 0.0057 | -0.08 | 47.583
-0.5 | 0.332 | 0.0051 | -0.08 | 65.067
0 | 0.392 | 0.00505 | -0.081 | 77.645
0.5 | 0.452 | 0.00516 | -0.082 | 87.618
1 | 0.513 | 0.0054 | -0.083 | 95.007
1.5 | 0.573 | 0.00565 | -0.084 | 101.445
2 | 0.632 | 0.0059 | -0.085 | 107.136
2.5 | 0.691 | 0.00623 | -0.086 | 110.878
3 | 0.75 | 0.00747 | -0.087 | 100.425
3.5 | 0.809 | 0.00767 | -0.088 | 105.491
4 | 0.866 | 0.0079 | -0.088 | 109.717
4.5 | 0.923 | 0.00813 | -0.089 | 113.498
5 | 0.978 | 0.00839 | -0.09 | 116.551
5.5 | 1.032 | 0.00872 | -0.091 | 118.375
6 | 1.083 | 0.00903 | -0.092 | 119.927
6.5 | 1.13 | 0.00951 | -0.093 | 118.9
7 | 1.175 | 0.0099 | -0.093 | 118.593
7.5 | 1.215 | 0.01033 | -0.094 | 117.577
8 | 1.251 | 0.01091 | -0.095 | 114.666
8.5 | 1.282 | 0.01149 | -0.096 | 111.58
9 | 1.304 | 0.01098 | -0.096 | 118.754
9.5 | 1.323 | 0.01211 | -0.097 | 109.249
10 | 1.335 | 0.01274 | -0.097 | 104.736
10.5 | 1.342 | 0.01343 | -0.098 | 99.907
11 | 1.339 | 0.01412 | -0.099 | 94.794
11.5 | 1.327 | 0.01489 | -0.099 | 89.066
12 | 1.308 | 0.01573 | -0.1 | 83.166
12.5 | 1.284 | 0.01647 | -0.1 | 77.928
13 | 1.253 | 0.01761 | -0.101 | 71.16
13.5 | 1.218 | 0.01867 | -0.101 | 65.221
14 | 1.177 | 0.02017 | -0.101 | 58.326
14.5 | 1.133 | 0.02183 | -0.101 | 51.883
15 | 1.085 | 0.02427 | -0.101 | 44.704
15.5 | 1.005 | 0.03628 | -0.097 | 27.704

## 122. Re 14M Mach 0.00 (2)
BIGFOIL.COM POLAR EXPORT
NACA65A413
NACA65A413 |  |  |  | Cl Max: | 1.8476 | at alpha= | 20 | deg
XFOIL ncrit=9 |  |  |  | L/D Max: | 126.549 | at alpha= | 7.5 | deg
Re: | 14000000 |  |  | Cd Min: | 0.04647 | at alpha= | 20 | deg
Mach: | 0 |  |  | Cl=0 at alpha= | -3.4036 | deg
|  |  |  | @ Cl=0.1, Cd= | 0.0048343
|  |  |  | @ Cl=0.4, Cd= | 0.0044064
|  |  |  | @ Cl=0.6, Cd= | 0.0060846
alpha (deg) | Cl | Cd | Cm | Cl/Cd
-20 | -1.5462 | 0.02807 | -0.0944 | -55.0837
-19.5 | -1.5441 | 0.0244 | -0.0934 | -63.2828
-19 | -1.5204 | 0.02261 | -0.0924 | -67.2446
-18 | -1.4797 | 0.01787 | -0.0904 | -82.8036
-17.5 | -1.4527 | 0.01675 | -0.0877 | -86.7284
-17 | -1.4218 | 0.01584 | -0.085 | -89.7601
-16.5 | -1.3898 | 0.01502 | -0.082 | -92.53
-16 | -1.3472 | 0.01417 | -0.081 | -95.0741
-14.5 | -1.2123 | 0.01191 | -0.0784 | -101.7884
-14 | -1.1641 | 0.01129 | -0.0779 | -103.1089
-13.5 | -1.1156 | 0.01069 | -0.0774 | -104.3592
-13 | -1.0658 | 0.01014 | -0.0771 | -105.1085
-12.5 | -1.0142 | 0.00968 | -0.077 | -104.7727
-12 | -0.962 | 0.00928 | -0.0769 | -103.6638
-11.5 | -0.9095 | 0.00888 | -0.0769 | -102.4212
-11 | -0.8566 | 0.00845 | -0.077 | -101.3728
-10.5 | -0.8022 | 0.00814 | -0.0772 | -98.5504
-10 | -0.7483 | 0.00778 | -0.0774 | -96.1825
-9.5 | -0.6933 | 0.00742 | -0.0778 | -93.4367
-9 | -0.6374 | 0.00704 | -0.0784 | -90.5398
-8.5 | -0.579 | 0.00673 | -0.0794 | -86.0327
-8 | -0.511 | 0.00647 | -0.0827 | -78.9799
-7.5 | -0.4443 | 0.00626 | -0.0857 | -70.9744
-6.5 | -0.3286 | 0.00589 | -0.0874 | -55.7895
-6 | -0.2741 | 0.0057 | -0.0875 | -48.0877
-5.5 | -0.2207 | 0.00552 | -0.0873 | -39.9819
-5 | -0.1678 | 0.00534 | -0.0869 | -31.4232
-4.5 | -0.1156 | 0.00519 | -0.0864 | -22.2736
-4 | -0.0632 | 0.00507 | -0.0859 | -12.4655
-3.5 | -0.0101 | 0.00499 | -0.0855 | -2.024
-3 | 0.0423 | 0.00489 | -0.085 | 8.6503
-2.5 | 0.0951 | 0.00484 | -0.0845 | 19.6488
-2 | 0.1469 | 0.00478 | -0.0838 | 30.7322
-1.5 | 0.1987 | 0.00475 | -0.0832 | 41.8316
-1 | 0.2499 | 0.00471 | -0.0823 | 53.0573
-0.5 | 0.296 | 0.00449 | -0.0804 | 65.9243
0 | 0.3405 | 0.00439 | -0.0782 | 77.5626
0.5 | 0.3786 | 0.0043 | -0.0746 | 88.0465
1 | 0.4128 | 0.00447 | -0.0701 | 92.349
1.5 | 0.4467 | 0.00468 | -0.0657 | 95.4487
2.5 | 0.5342 | 0.00537 | -0.0612 | 99.4786
3 | 0.582 | 0.00593 | -0.0601 | 98.145
3.5 | 0.6402 | 0.00643 | -0.0614 | 99.5645
4 | 0.7071 | 0.00671 | -0.0645 | 105.38
4.5 | 0.7867 | 0.00698 | -0.0706 | 112.7077
5 | 0.8466 | 0.00722 | -0.0721 | 117.2576
5.5 | 0.9046 | 0.00746 | -0.0731 | 121.2601
6 | 0.9594 | 0.00776 | -0.0735 | 123.634
6.5 | 1.0123 | 0.00804 | -0.0735 | 125.908
7 | 1.0603 | 0.00838 | -0.0724 | 126.5274
7.5 | 1.1073 | 0.00875 | -0.0711 | 126.5486
8 | 1.1539 | 0.00915 | -0.0699 | 126.1093
8.5 | 1.2015 | 0.00951 | -0.0689 | 126.3407
9 | 1.2461 | 0.00996 | -0.0673 | 125.1104
9.5 | 1.2907 | 0.0104 | -0.0659 | 124.1058
10.5 | 1.3943 | 0.01122 | -0.0666 | 124.2692
11 | 1.4314 | 0.01187 | -0.0639 | 120.5897
11.5 | 1.4678 | 0.01257 | -0.0612 | 116.7701
12 | 1.5017 | 0.01342 | -0.0582 | 111.9001
12.5 | 1.5368 | 0.01423 | -0.0556 | 107.9972
13 | 1.5695 | 0.01519 | -0.0528 | 103.3246
13.5 | 1.598 | 0.0164 | -0.0494 | 97.439
14 | 1.6288 | 0.01751 | -0.0466 | 93.0211
14.5 | 1.66 | 0.01862 | -0.0441 | 89.1515
15 | 1.686 | 0.02009 | -0.041 | 83.9223
15.5 | 1.7135 | 0.02148 | -0.0383 | 79.7719
16 | 1.7384 | 0.02308 | -0.0355 | 75.3206
16.5 | 1.762 | 0.02483 | -0.0328 | 70.9625
17 | 1.7828 | 0.02683 | -0.0301 | 66.448
17.5 | 1.801 | 0.02916 | -0.0274 | 61.7627
18 | 1.8063 | 0.03258 | -0.0239 | 55.442
18.5 | 1.823 | 0.03529 | -0.0218 | 51.6577
19 | 1.8267 | 0.03922 | -0.0192 | 46.5757
20 | 1.8476 | 0.04647 | -0.0162 | 39.759

## 123. Re 14M Mach 0.10 (1)
BIGFOIL.COM POLAR EXPORT
NACA65A413
NACA65A413 |  |  |  | Cl Max: | 1.335 | at alpha= | 10.5 | deg
JavaFoil+Calcfoil stall+Eppler ext transition |  |  |  | L/D Max: | 124.017 | at alpha= | 9 | deg
Re: | 14000000 |  |  | Cd Min: | 0.00505 | at alpha= | 0 | deg
Mach: | 0.1 |  |  | Cl=0 at alpha= | -3.2459 | deg
|  |  |  | @ Cl=0.1, Cd= | 0.0057969
|  |  |  | @ Cl=0.4, Cd= | 0.0050608
|  |  |  | @ Cl=0.6, Cd= | 0.0057736
alpha (deg) | Cl | Cd | Cm | Cl/Cd
-16.5 | -0.537 | 0.11963 | -0.027 | -4.493
-16 | -0.558 | 0.11314 | -0.028 | -4.935
-15.5 | -0.578 | 0.10727 | -0.028 | -5.386
-15 | -0.596 | 0.09975 | -0.029 | -5.976
-14.5 | -0.612 | 0.0946 | -0.03 | -6.466
-14 | -0.626 | 0.0863 | -0.032 | -7.258
-13.5 | -0.647 | 0.07067 | -0.038 | -9.159
-13 | -0.65 | 0.06934 | -0.038 | -9.377
-12.5 | -0.719 | 0.02632 | -0.052 | -27.321
-12 | -0.754 | 0.01285 | -0.058 | -58.679
-11.5 | -0.759 | 0.01032 | -0.06 | -73.501
-11 | -0.748 | 0.00931 | -0.062 | -80.379
-10.5 | -0.724 | 0.00886 | -0.063 | -81.723
-10 | -0.693 | 0.00847 | -0.064 | -81.762
-9.5 | -0.657 | 0.00818 | -0.064 | -80.318
-9 | -0.618 | 0.00796 | -0.065 | -77.586
-8.5 | -0.575 | 0.00766 | -0.066 | -75.135
-8 | -0.53 | 0.00742 | -0.067 | -71.421
-7.5 | -0.481 | 0.00719 | -0.068 | -66.998
-7 | -0.431 | 0.007 | -0.069 | -61.481
-6.5 | -0.378 | 0.00681 | -0.07 | -55.467
-6 | -0.323 | 0.00664 | -0.071 | -48.647
-5.5 | -0.266 | 0.00647 | -0.072 | -41.166
-5 | -0.209 | 0.00627 | -0.073 | -33.333
-4.5 | -0.15 | 0.00614 | -0.074 | -24.466
-4 | -0.091 | 0.00601 | -0.074 | -15.095
-3.5 | -0.031 | 0.00593 | -0.075 | -5.188
-3 | 0.03 | 0.00586 | -0.076 | 5.059
-2.5 | 0.09 | 0.00581 | -0.077 | 15.536
-2 | 0.151 | 0.00573 | -0.078 | 26.333
-1.5 | 0.212 | 0.00572 | -0.079 | 37.052
-1 | 0.273 | 0.0057 | -0.08 | 47.822
-0.5 | 0.333 | 0.0051 | -0.081 | 65.357
0 | 0.394 | 0.00505 | -0.082 | 77.978
0.5 | 0.455 | 0.00516 | -0.083 | 88.048
1 | 0.515 | 0.0054 | -0.084 | 95.387
1.5 | 0.576 | 0.00568 | -0.084 | 101.431
2 | 0.635 | 0.00591 | -0.085 | 107.48
2.5 | 0.695 | 0.00627 | -0.086 | 110.737
3 | 0.754 | 0.00748 | -0.087 | 100.711
3.5 | 0.813 | 0.00768 | -0.088 | 105.772
4 | 0.871 | 0.00792 | -0.089 | 109.97
4.5 | 0.927 | 0.00819 | -0.09 | 113.24
5 | 0.983 | 0.00843 | -0.091 | 116.584
5.5 | 1.037 | 0.00875 | -0.091 | 118.461
6 | 1.088 | 0.00907 | -0.092 | 119.887
6.5 | 1.135 | 0.00955 | -0.093 | 118.849
7 | 1.179 | 0.01003 | -0.094 | 117.525
7.5 | 1.219 | 0.01039 | -0.095 | 117.227
8 | 1.254 | 0.01099 | -0.096 | 114.107
8.5 | 1.281 | 0.0106 | -0.096 | 120.918
9 | 1.304 | 0.01051 | -0.097 | 124.017
9.5 | 1.32 | 0.01233 | -0.097 | 107.014
10 | 1.33 | 0.01286 | -0.098 | 103.45
10.5 | 1.335 | 0.01362 | -0.099 | 97.97
11 | 1.328 | 0.01434 | -0.099 | 92.601
11.5 | 1.311 | 0.01514 | -0.1 | 86.603
12 | 1.288 | 0.01585 | -0.1 | 81.29
12.5 | 1.259 | 0.01682 | -0.101 | 74.832
13 | 1.222 | 0.01807 | -0.101 | 67.604
13.5 | 1.18 | 0.01933 | -0.101 | 61.049
14 | 1.131 | 0.0213 | -0.101 | 53.102
14.5 | 1.082 | 0.02325 | -0.101 | 46.516
15 | 1.022 | 0.02742 | -0.1 | 37.263
15.5 | 0.858 | 0.08636 | -0.076 | 9.931

## 124. Re 14M Mach 0.10 (2)
BIGFOIL.COM POLAR EXPORT
NACA65A413
NACA65A413 |  |  |  | Cl Max: | 1.8367 | at alpha= | 20 | deg
XFOIL ncrit=9 |  |  |  | L/D Max: | 126.107 | at alpha= | 7.5 | deg
Re: | 14000000 |  |  | Cd Min: | 0.05019 | at alpha= | 20 | deg
Mach: | 0.1 |  |  | Cl=0 at alpha= | -3.4006 | deg
|  |  |  | @ Cl=0.1, Cd= | 0.0048356
|  |  |  | @ Cl=0.4, Cd= | 0.0043986
|  |  |  | @ Cl=0.6, Cd= | 0.0060803
alpha (deg) | Cl | Cd | Cm | Cl/Cd
-20 | -1.4917 | 0.03548 | -0.098 | -42.0434
-19.5 | -1.5178 | 0.02872 | -0.0985 | -52.8482
-19 | -1.4743 | 0.02812 | -0.0983 | -52.4289
-18.5 | -1.4762 | 0.02263 | -0.1 | -65.232
-18 | -1.4673 | 0.01999 | -0.0972 | -73.4017
-17.5 | -1.4533 | 0.01791 | -0.0938 | -81.1446
-17 | -1.4232 | 0.01686 | -0.091 | -84.4128
-16.5 | -1.3939 | 0.01577 | -0.0877 | -88.3893
-16 | -1.3582 | 0.01486 | -0.085 | -91.3997
-15.5 | -1.3135 | 0.01398 | -0.0839 | -93.9557
-15 | -1.2677 | 0.01324 | -0.0827 | -95.7477
-14.5 | -1.2218 | 0.01241 | -0.0816 | -98.4529
-14 | -1.1735 | 0.01172 | -0.0808 | -100.128
-13.5 | -1.1246 | 0.01106 | -0.08 | -101.6817
-13 | -1.0752 | 0.01038 | -0.0793 | -103.5838
-12.5 | -1.0232 | 0.00988 | -0.079 | -103.5628
-12 | -0.9704 | 0.00944 | -0.0788 | -102.7966
-11.5 | -0.9172 | 0.00902 | -0.0786 | -101.6851
-11 | -0.8637 | 0.00857 | -0.0785 | -100.7818
-10.5 | -0.8087 | 0.00825 | -0.0786 | -98.0242
-9.5 | -0.6985 | 0.00751 | -0.079 | -93.0093
-9 | -0.642 | 0.00712 | -0.0794 | -90.1685
-8.5 | -0.5831 | 0.00679 | -0.0804 | -85.8763
-8 | -0.5153 | 0.00651 | -0.0835 | -79.1551
-7.5 | -0.4477 | 0.00629 | -0.0864 | -71.1765
-6.5 | -0.331 | 0.00591 | -0.0881 | -56.0068
-6 | -0.2759 | 0.00572 | -0.0881 | -48.2343
-5.5 | -0.2223 | 0.00553 | -0.0878 | -40.1989
-5 | -0.169 | 0.00536 | -0.0874 | -31.5299
-4.5 | -0.1165 | 0.0052 | -0.0869 | -22.4038
-4 | -0.0637 | 0.00508 | -0.0864 | -12.5394
-3.5 | -0.0105 | 0.005 | -0.0859 | -2.1
-3 | 0.0423 | 0.00489 | -0.0854 | 8.6503
-2.5 | 0.0954 | 0.00484 | -0.0849 | 19.7107
-2 | 0.1475 | 0.00479 | -0.0842 | 30.7933
-1.5 | 0.1996 | 0.00475 | -0.0836 | 42.0211
-1 | 0.2511 | 0.00472 | -0.0827 | 53.1992
-0.5 | 0.2976 | 0.00449 | -0.0808 | 66.2806
0.5 | 0.3806 | 0.00429 | -0.0749 | 88.7179
1.5 | 0.4485 | 0.00467 | -0.0658 | 96.0385
2 | 0.4922 | 0.00494 | -0.0635 | 99.6356
3 | 0.5849 | 0.00595 | -0.0603 | 98.3025
3.5 | 0.644 | 0.00646 | -0.0617 | 99.6904
4 | 0.713 | 0.00674 | -0.0652 | 105.7864
4.5 | 0.7909 | 0.007 | -0.0708 | 112.9857
5 | 0.8508 | 0.00725 | -0.0722 | 117.3517
5.5 | 0.9089 | 0.0075 | -0.0732 | 121.1867
6 | 0.9638 | 0.00781 | -0.0734 | 123.4059
6.5 | 1.0152 | 0.00809 | -0.0729 | 125.4883
7.5 | 1.111 | 0.00881 | -0.0705 | 126.1067
8 | 1.1583 | 0.00921 | -0.0693 | 125.7655
8.5 | 1.2058 | 0.0096 | -0.0681 | 125.6042
9 | 1.2506 | 0.01005 | -0.0664 | 124.4378
9.5 | 1.2947 | 0.01053 | -0.0647 | 122.9535
10.5 | 1.3989 | 0.01138 | -0.0652 | 122.9262
11 | 1.4347 | 0.01214 | -0.0621 | 118.1796
11.5 | 1.4719 | 0.01285 | -0.0594 | 114.5447
12 | 1.5057 | 0.01376 | -0.0563 | 109.4259
12.5 | 1.5401 | 0.01464 | -0.0534 | 105.1981
13 | 1.5725 | 0.01568 | -0.0504 | 100.287
13.5 | 1.6024 | 0.01688 | -0.0471 | 94.9289
14 | 1.633 | 0.01808 | -0.0442 | 90.3208
14.5 | 1.6637 | 0.01928 | -0.0414 | 86.2915
15 | 1.6894 | 0.02086 | -0.0382 | 80.9875
15.5 | 1.7163 | 0.02237 | -0.0353 | 76.7233
16 | 1.7376 | 0.02434 | -0.032 | 71.3887
16.5 | 1.7627 | 0.02609 | -0.0295 | 67.5623
17 | 1.7816 | 0.0284 | -0.0265 | 62.7324
17.5 | 1.797 | 0.0311 | -0.0236 | 57.7814
18 | 1.802 | 0.03477 | -0.0203 | 51.8263
18.5 | 1.8168 | 0.03785 | -0.0182 | 48
19 | 1.819 | 0.04216 | -0.0157 | 43.1452
19.5 | 1.8299 | 0.04592 | -0.0143 | 39.8497
20 | 1.8367 | 0.05019 | -0.013 | 36.5949

## 125. Re 14M Mach 0.25 (1)
BIGFOIL.COM POLAR EXPORT
NACA65A413
NACA65A413 |  |  |  | Cl Max: | 1.293 | at alpha= | 9.5 | deg
JavaFoil+Calcfoil stall+Eppler ext transition |  |  |  | L/D Max: | 118.312 | at alpha= | 8 | deg
Re: | 14000000 |  |  | Cd Min: | 0.00507 | at alpha= | 0 | deg
Mach: | 0.25 |  |  | Cl=0 at alpha= | -3.2419 | deg
|  |  |  | @ Cl=0.1, Cd= | 0.005851
|  |  |  | @ Cl=0.4, Cd= | 0.0050748
|  |  |  | @ Cl=0.6, Cd= | 0.10715
alpha (deg) | Cl | Cd | Cm | Cl/Cd
-15.5 | -0.29 | 0.11854 | -0.027 | -2.451
-15 | -0.348 | 0.1124 | -0.028 | -3.094
-14.5 | -0.4 | 0.10526 | -0.029 | -3.798
-14 | -0.446 | 0.0967 | -0.03 | -4.615
-13.5 | -0.487 | 0.08935 | -0.031 | -5.454
-13 | -0.522 | 0.08395 | -0.031 | -6.213
-12.5 | -0.55 | 0.07699 | -0.033 | -7.144
-12 | -0.565 | 0.07064 | -0.035 | -8.001
-11.5 | -0.583 | 0.05724 | -0.043 | -10.194
-11 | -0.673 | 0.01341 | -0.06 | -50.164
-10.5 | -0.694 | 0.00978 | -0.064 | -70.897
-10 | -0.673 | 0.00901 | -0.065 | -74.644
-9.5 | -0.646 | 0.00863 | -0.066 | -74.835
-9 | -0.613 | 0.00824 | -0.067 | -74.39
-8.5 | -0.576 | 0.00791 | -0.068 | -72.788
-8 | -0.533 | 0.00765 | -0.069 | -69.714
-7.5 | -0.487 | 0.0074 | -0.07 | -65.854
-7 | -0.438 | 0.00714 | -0.071 | -61.248
-6.5 | -0.385 | 0.00695 | -0.072 | -55.413
-6 | -0.33 | 0.00672 | -0.073 | -49.082
-5.5 | -0.273 | 0.00655 | -0.074 | -41.668
-5 | -0.214 | 0.00639 | -0.075 | -33.515
-4.5 | -0.154 | 0.0062 | -0.076 | -24.846
-4 | -0.093 | 0.00608 | -0.077 | -15.333
-3.5 | -0.032 | 0.00598 | -0.077 | -5.281
-3 | 0.03 | 0.00589 | -0.078 | 5.165
-2.5 | 0.093 | 0.00586 | -0.079 | 15.832
-2 | 0.155 | 0.00578 | -0.08 | 26.833
-1.5 | 0.218 | 0.00575 | -0.081 | 37.897
-1 | 0.28 | 0.00576 | -0.082 | 48.65
-0.5 | 0.343 | 0.00513 | -0.083 | 66.816
0 | 0.405 | 0.00507 | -0.084 | 79.844
0.5 | 0.467 | 0.00518 | -0.085 | 90.151
1 | 0.53 | 0.00545 | -0.086 | 97.109
1.5 | 0.592 | 0.00572 | -0.087 | 103.418
2 | 0.652 | 0.006 | -0.088 | 108.677
2.5 | 0.713 | 0.00638 | -0.089 | 111.771
3 | 0.774 | 0.00764 | -0.089 | 101.372
3.5 | 0.835 | 0.00787 | -0.09 | 106.094
4 | 0.894 | 0.00816 | -0.091 | 109.632
4.5 | 0.952 | 0.00843 | -0.092 | 112.899
5 | 1.008 | 0.0087 | -0.093 | 115.914
5.5 | 1.062 | 0.009 | -0.094 | 118.045
6 | 1.113 | 0.00944 | -0.095 | 117.916
6.5 | 1.159 | 0.01001 | -0.096 | 115.86
7 | 1.2 | 0.01053 | -0.096 | 114.056
7.5 | 1.236 | 0.01098 | -0.097 | 112.606
8 | 1.262 | 0.01067 | -0.098 | 118.312
8.5 | 1.281 | 0.01191 | -0.099 | 107.552
9 | 1.291 | 0.01247 | -0.099 | 103.604
9.5 | 1.293 | 0.01322 | -0.1 | 97.813
10 | 1.285 | 0.01406 | -0.1 | 91.44
10.5 | 1.268 | 0.01491 | -0.101 | 85.051
11 | 1.232 | 0.01582 | -0.101 | 77.856
11.5 | 1.179 | 0.01699 | -0.102 | 69.41
12 | 1.112 | 0.01859 | -0.102 | 59.822
12.5 | 1.032 | 0.02036 | -0.102 | 50.714
13 | 0.937 | 0.02415 | -0.101 | 38.804
13.5 | 0.721 | 0.09001 | -0.062 | 8.007
14 | 0.636 | 0.09956 | -0.057 | 6.387
14.5 | 0.55 | 0.10715 | -0.056 | 5.129

## 126. Re 14M Mach 0.25 (2)
BIGFOIL.COM POLAR EXPORT
NACA65A413
NACA65A413 |  |  |  | Cl Max: | 1.7605 | at alpha= | 17.5 | deg
XFOIL ncrit=9 |  |  |  | L/D Max: | 124.232 | at alpha= | 7 | deg
Re: | 14000000 |  |  | Cd Min: | 0.19725 | at alpha= | -20 | deg
Mach: | 0.25 |  |  | Cl=0 at alpha= | -3.3862 | deg
|  |  |  | @ Cl=0.1, Cd= | 0.0048571
|  |  |  | @ Cl=0.4, Cd= | 0.0042769
|  |  |  | @ Cl=0.6, Cd= | 0.0060437
alpha (deg) | Cl | Cd | Cm | Cl/Cd
-20 | -0.6339 | 0.19725 | -0.0105 | -3.2137
-19.5 | -0.6268 | 0.1885 | -0.0155 | -3.3252
-19 | -0.6618 | 0.16904 | -0.0255 | -3.915
-18.5 | -0.656 | 0.16091 | -0.0302 | -4.0768
-18 | -1.2276 | 0.05533 | -0.1029 | -22.1869
-17 | -1.2817 | 0.03522 | -0.117 | -36.3913
-16.5 | -1.2969 | 0.02916 | -0.1177 | -44.4753
-16 | -1.3241 | 0.023 | -0.1161 | -57.5696
-15.5 | -1.3138 | 0.02002 | -0.1124 | -65.6244
-15 | -1.2926 | 0.01796 | -0.1075 | -71.971
-14.5 | -1.2709 | 0.01597 | -0.1017 | -79.5805
-14 | -1.2237 | 0.01462 | -0.099 | -83.7004
-13.5 | -1.1751 | 0.01345 | -0.0963 | -87.368
-13 | -1.1232 | 0.01248 | -0.0941 | -90
-12.5 | -1.0711 | 0.01146 | -0.0921 | -93.4642
-12 | -1.0163 | 0.01068 | -0.0904 | -95.1592
-11.5 | -0.9601 | 0.01003 | -0.089 | -95.7228
-11 | -0.9036 | 0.00937 | -0.0878 | -96.4354
-10.5 | -0.8448 | 0.00895 | -0.087 | -94.3911
-10 | -0.787 | 0.00842 | -0.0863 | -93.4679
-9.5 | -0.7279 | 0.008 | -0.0858 | -90.9875
-9 | -0.6682 | 0.00756 | -0.0857 | -88.3862
-8.5 | -0.6065 | 0.00713 | -0.086 | -85.0631
-8 | -0.5375 | 0.00679 | -0.0881 | -79.1605
-7.5 | -0.4662 | 0.00646 | -0.0908 | -72.1672
-7 | -0.4039 | 0.00623 | -0.0916 | -64.8315
-6.5 | -0.3442 | 0.00603 | -0.0918 | -57.0813
-6 | -0.2865 | 0.00583 | -0.0916 | -49.1424
-5 | -0.1754 | 0.00546 | -0.0906 | -32.1245
-4.5 | -0.1213 | 0.00527 | -0.0897 | -23.0171
-4 | -0.0667 | 0.00514 | -0.0891 | -12.9767
-3.5 | -0.0124 | 0.00503 | -0.0884 | -2.4652
-3 | 0.0421 | 0.00493 | -0.0877 | 8.5396
-2.5 | 0.0969 | 0.00486 | -0.0872 | 19.9383
-2 | 0.1509 | 0.00481 | -0.0865 | 31.3721
-1.5 | 0.2043 | 0.00477 | -0.0857 | 42.8302
-1 | 0.2574 | 0.00472 | -0.0848 | 54.5339
-0.5 | 0.3056 | 0.00452 | -0.0829 | 67.6106
0 | 0.3514 | 0.00441 | -0.0804 | 79.6825
0.5 | 0.3914 | 0.00425 | -0.0768 | 92.0941
1 | 0.4266 | 0.00436 | -0.0721 | 97.844
1.5 | 0.4593 | 0.00463 | -0.067 | 99.2009
2 | 0.5027 | 0.00496 | -0.0642 | 101.3508
2.5 | 0.5494 | 0.00541 | -0.0622 | 101.5527
3 | 0.6005 | 0.00605 | -0.0614 | 99.2562
3.5 | 0.6648 | 0.0066 | -0.0635 | 100.7273
4 | 0.7473 | 0.00693 | -0.0697 | 107.8355
4.5 | 0.8123 | 0.00718 | -0.0716 | 113.1337
5 | 0.8711 | 0.00745 | -0.0721 | 116.9262
5.5 | 0.927 | 0.00769 | -0.0719 | 120.5462
6 | 0.9798 | 0.00801 | -0.071 | 122.3221
6.5 | 1.032 | 0.00834 | -0.07 | 123.741
7 | 1.0833 | 0.00872 | -0.0688 | 124.2317
7.5 | 1.1318 | 0.00918 | -0.067 | 123.2898
8 | 1.1806 | 0.00961 | -0.0653 | 122.8512
8.5 | 1.2271 | 0.01012 | -0.0632 | 121.2549
9 | 1.2737 | 0.01063 | -0.0611 | 119.8213
9.5 | 1.3177 | 0.01129 | -0.0586 | 116.7139
10 | 1.3465 | 0.01168 | -0.0528 | 115.2825
10.5 | 1.4192 | 0.01257 | -0.0566 | 112.9037
11 | 1.4559 | 0.01355 | -0.0529 | 107.4465
11.5 | 1.4943 | 0.01447 | -0.0496 | 103.2688
12 | 1.5267 | 0.01577 | -0.0455 | 96.8104
12.5 | 1.561 | 0.017 | -0.0418 | 91.8235
13 | 1.5937 | 0.01839 | -0.0381 | 86.6612
13.5 | 1.624 | 0.01998 | -0.0342 | 81.2813
14 | 1.6529 | 0.02172 | -0.0303 | 76.1004
14.5 | 1.678 | 0.02378 | -0.0263 | 70.5635
15 | 1.7004 | 0.02614 | -0.0223 | 65.0497
15.5 | 1.7223 | 0.02867 | -0.0186 | 60.0732
16 | 1.733 | 0.03217 | -0.0145 | 53.8701
16.5 | 1.749 | 0.03551 | -0.0113 | 49.2537
17 | 1.7537 | 0.03995 | -0.008 | 43.8974
17.5 | 1.7605 | 0.04453 | -0.0054 | 39.5351
18 | 1.7438 | 0.05151 | -0.003 | 33.8536
18.5 | 1.7413 | 0.05765 | -0.0019 | 30.2047
19 | 1.7055 | 0.06764 | -0.002 | 25.2144
19.5 | 1.6713 | 0.07838 | -0.0038 | 21.323
20 | 1.6507 | 0.08805 | -0.0064 | 18.7473

## 127. Re 14M Mach 0.50 (1)
BIGFOIL.COM POLAR EXPORT
NACA65A413
NACA65A413 |  |  |  | Cl Max: | 1.274 | at alpha= | 20 | deg
JavaFoil+Calcfoil stall+Eppler ext transition |  |  |  | L/D Max: | 116.717 | at alpha= | 5.5 | deg
Re: | 14000000 |  |  | Cd Min: | 0.00521 | at alpha= | 0 | deg
Mach: | 0.5 |  |  | Cl=0 at alpha= | -3.2464 | deg
|  |  |  | @ Cl=0.1, Cd= | 0.0060263
|  |  |  | @ Cl=0.4, Cd= | 0.0052554
|  |  |  | @ Cl=0.6, Cd= | 0.0057546
alpha (deg) | Cl | Cd | Cm | Cl/Cd
-20 | -0.932 | 0.14734 | -0.034 | -6.327
-19.5 | -0.904 | 0.14088 | -0.034 | -6.418
-19 | -0.873 | 0.14099 | -0.033 | -6.191
-18.5 | -0.845 | 0.13487 | -0.033 | -6.266
-18 | -0.819 | 0.12768 | -0.034 | -6.411
-17.5 | -0.793 | 0.11937 | -0.035 | -6.642
-17 | -0.767 | 0.11134 | -0.036 | -6.889
-16.5 | -0.735 | 0.11695 | -0.034 | -6.285
-16 | -0.707 | 0.11159 | -0.034 | -6.338
-15.5 | -0.68 | 0.10494 | -0.035 | -6.481
-15 | -0.654 | 0.09634 | -0.036 | -6.793
-14.5 | -0.63 | 0.08754 | -0.039 | -7.201
-14 | -0.611 | 0.07467 | -0.044 | -8.186
-13.5 | -0.66 | 0.02095 | -0.061 | -31.492
-13 | -0.541 | 0.08815 | -0.035 | -6.141
-12.5 | -0.514 | 0.0806 | -0.036 | -6.381
-12 | -0.488 | 0.07432 | -0.038 | -6.561
-11.5 | -0.461 | 0.06843 | -0.039 | -6.73
-11 | -0.443 | 0.05512 | -0.048 | -8.03
-10.5 | -0.403 | 0.07167 | -0.035 | -5.618
-10 | -0.376 | 0.06341 | -0.038 | -5.927
-9.5 | -0.349 | 0.05763 | -0.04 | -6.053
-9 | -0.322 | 0.05209 | -0.043 | -6.19
-8.5 | -0.292 | 0.05692 | -0.037 | -5.129
-8 | -0.265 | 0.0497 | -0.041 | -5.337
-7.5 | -0.294 | 0.0086 | -0.078 | -34.162
-7 | -0.407 | 0.00825 | -0.079 | -49.378
-6.5 | -0.391 | 0.00774 | -0.08 | -50.588
-6 | -0.349 | 0.00742 | -0.081 | -47.031
-5.5 | -0.295 | 0.00708 | -0.082 | -41.654
-5 | -0.235 | 0.00684 | -0.083 | -34.277
-4.5 | -0.17 | 0.00656 | -0.085 | -25.941
-4 | -0.103 | 0.00636 | -0.086 | -16.261
-3.5 | -0.035 | 0.00621 | -0.087 | -5.668
-3 | 0.034 | 0.00613 | -0.088 | 5.534
-2.5 | 0.104 | 0.00602 | -0.089 | 17.201
-2 | 0.173 | 0.00596 | -0.09 | 29.073
-1.5 | 0.244 | 0.00592 | -0.091 | 41.146
-1 | 0.313 | 0.00594 | -0.092 | 52.767
-0.5 | 0.383 | 0.00527 | -0.093 | 72.682
0 | 0.453 | 0.00521 | -0.094 | 86.896
0.5 | 0.522 | 0.0054 | -0.095 | 96.794
1 | 0.592 | 0.00571 | -0.096 | 103.762
1.5 | 0.662 | 0.0061 | -0.097 | 108.545
2 | 0.729 | 0.00645 | -0.098 | 113.03
2.5 | 0.797 | 0.00813 | -0.099 | 98.043
3 | 0.864 | 0.00846 | -0.1 | 102.065
3.5 | 0.93 | 0.0088 | -0.101 | 105.665
4 | 0.995 | 0.00923 | -0.102 | 107.775
4.5 | 1.056 | 0.0097 | -0.103 | 108.959
5 | 1.114 | 0.0102 | -0.104 | 109.15
5.5 | 1.162 | 0.00995 | -0.105 | 116.717
6 | 1.198 | 0.01127 | -0.105 | 106.373
6.5 | 1.213 | 0.01202 | -0.106 | 100.918
7 | 1.189 | 0.01292 | -0.107 | 92.045
7.5 | 1.043 | 0.01457 | -0.107 | 71.533
8 | 0.633 | 0.04815 | -0.07 | 13.139
8.5 | 0.79 | 0.01644 | -0.109 | 48.042
9 | 0.676 | 0.06068 | -0.057 | 11.135
9.5 | 0.852 | 0.01794 | -0.11 | 47.506
10 | 0.731 | 0.06558 | -0.061 | 11.15
10.5 | 0.919 | 0.01828 | -0.112 | 50.263
11 | 0.947 | 0.02 | -0.112 | 47.332
11.5 | 0.822 | 0.07059 | -0.073 | 11.648
12 | 0.839 | 0.08211 | -0.064 | 10.218
12.5 | 1.039 | 0.02216 | -0.114 | 46.915
13 | 1.066 | 0.02448 | -0.114 | 43.548
13.5 | 1.076 | 0.03036 | -0.113 | 35.437
14 | 0.976 | 0.08196 | -0.085 | 11.907
14.5 | 0.993 | 0.09317 | -0.082 | 10.66
15 | 1.027 | 0.09112 | -0.085 | 11.273
15.5 | 1.04 | 0.1052 | -0.079 | 9.884
16 | 1.1 | 0.09066 | -0.093 | 12.133
16.5 | 1.16 | 0.07838 | -0.102 | 14.803
17 | 1.151 | 0.10385 | -0.093 | 11.085
17.5 | 1.137 | 0.14396 | -0.076 | 7.895
18 | 1.167 | 0.14698 | -0.08 | 7.938
18.5 | 1.201 | 0.14594 | -0.084 | 8.226
19 | 1.224 | 0.15865 | -0.084 | 7.716
19.5 | 1.244 | 0.17619 | -0.081 | 7.059
20 | 1.274 | 0.17629 | -0.084 | 7.229

## 128. Re 14M Mach 0.50 (2)
BIGFOIL.COM POLAR EXPORT
NACA65A413
NACA65A413 |  |  |  | Cl Max: | 1.3143 | at alpha= | 8.5 | deg
XFOIL ncrit=9 |  |  |  | L/D Max: | 115.599 | at alpha= | 1 | deg
Re: | 14000000 |  |  | Cd Min: | 0.01387 | at alpha= | 8.5 | deg
Mach: | 0.5 |  |  | Cl=0 at alpha= | -99 | deg
|  |  |  | @ Cl=0.1, Cd= | 0.00423
|  |  |  | @ Cl=0.4, Cd= | 0.00423
|  |  |  | @ Cl=0.6, Cd= | 0.0057149
alpha (deg) | Cl | Cd | Cm | Cl/Cd
0.5 | 0.4327 | 0.00423 | -0.0835 | 102.2931
1 | 0.4728 | 0.00409 | -0.0781 | 115.599
1.5 | 0.4999 | 0.00437 | -0.07 | 114.3936
2 | 0.5442 | 0.00503 | -0.066 | 108.1909
2.5 | 0.6053 | 0.00578 | -0.0658 | 104.7232
3 | 0.6826 | 0.00693 | -0.0696 | 98.4993
3.5 | 0.7483 | 0.00731 | -0.0696 | 102.3666
4 | 0.8125 | 0.00764 | -0.0691 | 106.3482
4.5 | 0.874 | 0.00802 | -0.0679 | 108.9776
5 | 0.9345 | 0.00839 | -0.0662 | 111.3826
5.5 | 0.993 | 0.00886 | -0.0641 | 112.0767
6 | 1.0513 | 0.00937 | -0.0616 | 112.1985
6.5 | 1.1066 | 0.01002 | -0.0584 | 110.4391
7 | 1.158 | 0.01087 | -0.0545 | 106.5317
7.5 | 1.2117 | 0.01171 | -0.0507 | 103.4757
8 | 1.2639 | 0.01269 | -0.0463 | 99.5981
8.5 | 1.3143 | 0.01387 | -0.0414 | 94.7585

## 129. Re 16M Mach 0.00 (1)
BIGFOIL.COM POLAR EXPORT
NACA65A413
NACA65A413 |  |  |  | Cl Max: | 1.343 | at alpha= | 10.5 | deg
JavaFoil+Calcfoil stall+Eppler ext transition |  |  |  | L/D Max: | 122.108 | at alpha= | 6 | deg
Re: | 16000000 |  |  | Cd Min: | 0.00526 | at alpha= | -0.5 | deg
Mach: | 0 |  |  | Cl=0 at alpha= | -3.2417 | deg
|  |  |  | @ Cl=0.1, Cd= | 0.005735
|  |  |  | @ Cl=0.4, Cd= | 0.0053433
|  |  |  | @ Cl=0.6, Cd= | 0.0058652
alpha (deg) | Cl | Cd | Cm | Cl/Cd
-17 | -0.557 | 0.12206 | -0.027 | -4.56
-16.5 | -0.575 | 0.11795 | -0.027 | -4.875
-16 | -0.593 | 0.11011 | -0.028 | -5.383
-15.5 | -0.609 | 0.10383 | -0.029 | -5.866
-15 | -0.623 | 0.09813 | -0.03 | -6.353
-14.5 | -0.636 | 0.09285 | -0.031 | -6.846
-14 | -0.65 | 0.08203 | -0.034 | -7.923
-13.5 | -0.71 | 0.03823 | -0.048 | -18.586
-13 | -0.754 | 0.01909 | -0.054 | -39.514
-12.5 | -0.764 | 0.01514 | -0.056 | -50.496
-12 | -0.78 | 0.01061 | -0.059 | -73.517
-11.5 | -0.774 | 0.00973 | -0.061 | -79.593
-11 | -0.753 | 0.00897 | -0.061 | -83.993
-10.5 | -0.727 | 0.00862 | -0.062 | -84.38
-10 | -0.694 | 0.00829 | -0.063 | -83.715
-9.5 | -0.658 | 0.00799 | -0.064 | -82.29
-9 | -0.618 | 0.00774 | -0.065 | -79.851
-8.5 | -0.575 | 0.0075 | -0.066 | -76.668
-8 | -0.529 | 0.00727 | -0.067 | -72.703
-7.5 | -0.48 | 0.00706 | -0.068 | -68.063
-7 | -0.429 | 0.00685 | -0.069 | -62.671
-6.5 | -0.376 | 0.00666 | -0.07 | -56.476
-6 | -0.322 | 0.00654 | -0.07 | -49.16
-5.5 | -0.265 | 0.00636 | -0.071 | -41.733
-5 | -0.208 | 0.00618 | -0.072 | -33.615
-4.5 | -0.149 | 0.00606 | -0.073 | -24.652
-4 | -0.09 | 0.00594 | -0.074 | -15.199
-3.5 | -0.031 | 0.00586 | -0.075 | -5.226
-3 | 0.029 | 0.00579 | -0.076 | 5.088
-2.5 | 0.09 | 0.00574 | -0.077 | 15.646
-2 | 0.15 | 0.00571 | -0.078 | 26.302
-1.5 | 0.211 | 0.00569 | -0.079 | 37.058
-1 | 0.271 | 0.00574 | -0.08 | 47.273
-0.5 | 0.332 | 0.00526 | -0.08 | 63.101
0 | 0.392 | 0.00533 | -0.081 | 73.614
0.5 | 0.452 | 0.00543 | -0.082 | 83.294
1 | 0.513 | 0.00557 | -0.083 | 92.064
1.5 | 0.573 | 0.00576 | -0.084 | 99.424
2 | 0.632 | 0.00599 | -0.085 | 105.467
2.5 | 0.691 | 0.00706 | -0.086 | 97.901
3 | 0.75 | 0.00733 | -0.087 | 102.391
3.5 | 0.809 | 0.00753 | -0.088 | 107.394
4 | 0.866 | 0.00773 | -0.088 | 112.025
4.5 | 0.923 | 0.00798 | -0.089 | 115.628
5 | 0.978 | 0.00823 | -0.09 | 118.907
5.5 | 1.032 | 0.00855 | -0.091 | 120.701
6 | 1.083 | 0.00887 | -0.092 | 122.108
6.5 | 1.13 | 0.00928 | -0.093 | 121.844
7 | 1.175 | 0.00968 | -0.093 | 121.389
7.5 | 1.215 | 0.01011 | -0.094 | 120.106
8 | 1.251 | 0.01064 | -0.095 | 117.536
8.5 | 1.282 | 0.01119 | -0.096 | 114.547
9 | 1.306 | 0.01073 | -0.096 | 121.656
9.5 | 1.324 | 0.01192 | -0.097 | 111.035
10 | 1.336 | 0.01245 | -0.098 | 107.359
10.5 | 1.343 | 0.01316 | -0.098 | 102.04
11 | 1.34 | 0.0138 | -0.099 | 97.073
11.5 | 1.327 | 0.01455 | -0.099 | 91.253
12 | 1.309 | 0.01535 | -0.1 | 85.264
12.5 | 1.284 | 0.01621 | -0.1 | 79.215
13 | 1.254 | 0.01715 | -0.101 | 73.125
13.5 | 1.219 | 0.01817 | -0.101 | 67.108
14 | 1.177 | 0.01979 | -0.101 | 59.512
14.5 | 1.135 | 0.02116 | -0.102 | 53.624
15 | 1.088 | 0.02334 | -0.102 | 46.602
15.5 | 1.017 | 0.03206 | -0.099 | 31.721

## 130. Re 16M Mach 0.00 (2)
BIGFOIL.COM POLAR EXPORT
NACA65A413
NACA65A413 |  |  |  | Cl Max: | 1.8656 | at alpha= | 20 | deg
XFOIL ncrit=9 |  |  |  | L/D Max: | 129.72 | at alpha= | 7 | deg
Re: | 16000000 |  |  | Cd Min: | 0.04467 | at alpha= | 20 | deg
Mach: | 0 |  |  | Cl=0 at alpha= | -3.3973 | deg
|  |  |  | @ Cl=0.1, Cd= | 0.0047653
|  |  |  | @ Cl=0.4, Cd= | 0.0046394
|  |  |  | @ Cl=0.6, Cd= | 0.0060449
alpha (deg) | Cl | Cd | Cm | Cl/Cd
-20 | -1.556 | 0.02723 | -0.0943 | -57.1429
-19.5 | -1.5552 | 0.02354 | -0.093 | -66.0663
-18.5 | -1.5025 | 0.01942 | -0.0927 | -77.3687
-18 | -1.4901 | 0.01738 | -0.0893 | -85.7365
-17.5 | -1.4647 | 0.01621 | -0.0862 | -90.3578
-17 | -1.4325 | 0.01539 | -0.0834 | -93.0799
-16.5 | -1.3973 | 0.01455 | -0.0811 | -96.0344
-16 | -1.3537 | 0.01373 | -0.0802 | -98.5943
-15.5 | -1.3092 | 0.01301 | -0.0792 | -100.6303
-15 | -1.2628 | 0.01237 | -0.0785 | -102.0857
-14.5 | -1.2164 | 0.01166 | -0.0778 | -104.3225
-14 | -1.1685 | 0.01104 | -0.0772 | -105.8424
-13.5 | -1.1195 | 0.01045 | -0.0767 | -107.1292
-13 | -1.07 | 0.00986 | -0.0764 | -108.5193
-12.5 | -1.0186 | 0.0094 | -0.0762 | -108.3617
-12 | -0.9666 | 0.00899 | -0.0761 | -107.5195
-11.5 | -0.9135 | 0.00861 | -0.0762 | -106.0976
-11 | -0.8605 | 0.00821 | -0.0763 | -104.8112
-9 | -0.6396 | 0.00692 | -0.0779 | -92.4277
-8.5 | -0.5809 | 0.00661 | -0.0791 | -87.882
-8 | -0.5065 | 0.00634 | -0.0839 | -79.8896
-7.5 | -0.444 | 0.00613 | -0.0859 | -72.4307
-6.5 | -0.3294 | 0.00578 | -0.0873 | -56.9896
-6 | -0.2748 | 0.0056 | -0.0874 | -49.0714
-5.5 | -0.2215 | 0.00542 | -0.0871 | -40.8672
-5 | -0.1685 | 0.00527 | -0.0868 | -31.9734
-4.5 | -0.1165 | 0.00511 | -0.0862 | -22.7984
-4 | -0.0636 | 0.00499 | -0.0858 | -12.7455
-3.5 | -0.0107 | 0.0049 | -0.0854 | -2.1837
-3 | 0.0414 | 0.00482 | -0.0848 | 8.5892
-2.5 | 0.0939 | 0.00477 | -0.0843 | 19.6855
-2 | 0.146 | 0.00473 | -0.0837 | 30.8668
-1.5 | 0.1977 | 0.0047 | -0.083 | 42.0638
-1 | 0.249 | 0.00466 | -0.0822 | 53.4335
-0.5 | 0.2964 | 0.0045 | -0.0805 | 65.8667
0 | 0.34 | 0.00446 | -0.0781 | 76.2332
0.5 | 0.3747 | 0.00452 | -0.0737 | 82.8982
1.5 | 0.4446 | 0.00485 | -0.0652 | 91.6701
2 | 0.4872 | 0.005 | -0.0627 | 97.44
2.5 | 0.5315 | 0.00544 | -0.0607 | 97.7022
3 | 0.5809 | 0.0059 | -0.0598 | 98.4576
3.5 | 0.6389 | 0.00634 | -0.061 | 100.7729
4 | 0.7069 | 0.00661 | -0.0643 | 106.944
4.5 | 0.7905 | 0.00685 | -0.0714 | 115.4015
5 | 0.8513 | 0.00709 | -0.0731 | 120.0705
5.5 | 0.9084 | 0.00731 | -0.0739 | 124.2681
6 | 0.9626 | 0.00762 | -0.0741 | 126.3255
6.5 | 1.0163 | 0.00792 | -0.0743 | 128.3207
7 | 1.0663 | 0.00822 | -0.0736 | 129.7202
7.5 | 1.1124 | 0.0086 | -0.0722 | 129.3488
8 | 1.1593 | 0.00897 | -0.071 | 129.2419
8.5 | 1.2063 | 0.00935 | -0.0698 | 129.016
9 | 1.2523 | 0.00975 | -0.0685 | 128.441
9.5 | 1.2956 | 0.01022 | -0.0668 | 126.771
10 | 1.3395 | 0.01068 | -0.0653 | 125.4213
10.5 | 1.3721 | 0.01093 | -0.0613 | 125.5352
11 | 1.4374 | 0.01164 | -0.0649 | 123.488
11.5 | 1.4748 | 0.01228 | -0.0624 | 120.0977
12 | 1.5087 | 0.01312 | -0.0594 | 114.9924
12.5 | 1.5441 | 0.01389 | -0.0568 | 111.1663
13 | 1.577 | 0.01481 | -0.0539 | 106.4821
14.5 | 1.6699 | 0.01805 | -0.0454 | 92.5152
15 | 1.6967 | 0.01943 | -0.0423 | 87.3237
15.5 | 1.7245 | 0.02079 | -0.0396 | 82.9485
16 | 1.7473 | 0.02249 | -0.0365 | 77.6923
16.5 | 1.7733 | 0.02405 | -0.034 | 73.7339
17 | 1.7941 | 0.02601 | -0.0311 | 68.9773
17.5 | 1.8115 | 0.02834 | -0.0282 | 63.9203
18.5 | 1.8338 | 0.03435 | -0.0225 | 53.3857
19 | 1.843 | 0.03777 | -0.0201 | 48.7953
19.5 | 1.856 | 0.04097 | -0.0184 | 45.3014
20 | 1.8656 | 0.04467 | -0.0169 | 41.764

## 131. Re 16M Mach 0.10 (1)
BIGFOIL.COM POLAR EXPORT
NACA65A413
NACA65A413 |  |  |  | Cl Max: | 1.336 | at alpha= | 10.5 | deg
JavaFoil+Calcfoil stall+Eppler ext transition |  |  |  | L/D Max: | 121.302 | at alpha= | 6 | deg
Re: | 16000000 |  |  | Cd Min: | 0.00526 | at alpha= | -0.5 | deg
Mach: | 0.1 |  |  | Cl=0 at alpha= | -3.2459 | deg
|  |  |  | @ Cl=0.1, Cd= | 0.0057351
|  |  |  | @ Cl=0.4, Cd= | 0.0053408
|  |  |  | @ Cl=0.6, Cd= | 0.0058717
alpha (deg) | Cl | Cd | Cm | Cl/Cd
-17 | -0.516 | 0.12646 | -0.027 | -4.078
-16.5 | -0.537 | 0.1209 | -0.027 | -4.446
-16 | -0.559 | 0.11182 | -0.028 | -4.995
-15.5 | -0.578 | 0.10607 | -0.029 | -5.451
-15 | -0.596 | 0.09986 | -0.029 | -5.969
-14.5 | -0.612 | 0.09415 | -0.03 | -6.5
-14 | -0.625 | 0.08808 | -0.031 | -7.097
-13.5 | -0.651 | 0.06747 | -0.04 | -9.648
-13 | -0.653 | 0.06676 | -0.039 | -9.785
-12.5 | -0.737 | 0.01944 | -0.054 | -37.927
-12 | -0.765 | 0.01128 | -0.059 | -67.818
-11.5 | -0.764 | 0.00997 | -0.061 | -76.594
-11 | -0.748 | 0.00916 | -0.062 | -81.731
-10.5 | -0.724 | 0.00869 | -0.063 | -83.361
-10 | -0.693 | 0.00836 | -0.064 | -82.807
-9.5 | -0.657 | 0.00802 | -0.064 | -81.957
-9 | -0.618 | 0.0078 | -0.065 | -79.21
-8.5 | -0.575 | 0.00753 | -0.066 | -76.389
-8 | -0.53 | 0.00729 | -0.067 | -72.669
-7.5 | -0.481 | 0.00711 | -0.068 | -67.757
-7 | -0.431 | 0.00689 | -0.069 | -62.507
-6.5 | -0.378 | 0.00671 | -0.07 | -56.308
-6 | -0.323 | 0.00654 | -0.071 | -49.401
-5.5 | -0.267 | 0.00637 | -0.072 | -41.818
-5 | -0.209 | 0.00619 | -0.073 | -33.744
-4.5 | -0.15 | 0.00607 | -0.074 | -24.727
-4 | -0.091 | 0.00596 | -0.075 | -15.23
-3.5 | -0.031 | 0.00589 | -0.075 | -5.225
-3 | 0.03 | 0.00579 | -0.076 | 5.112
-2.5 | 0.09 | 0.00574 | -0.077 | 15.73
-2 | 0.151 | 0.00571 | -0.078 | 26.423
-1.5 | 0.212 | 0.00569 | -0.079 | 37.243
-1 | 0.273 | 0.00574 | -0.08 | 47.505
-0.5 | 0.333 | 0.00526 | -0.081 | 63.387
0 | 0.394 | 0.00533 | -0.082 | 73.954
0.5 | 0.455 | 0.00544 | -0.083 | 83.664
1 | 0.515 | 0.00558 | -0.084 | 92.425
1.5 | 0.576 | 0.00577 | -0.084 | 99.842
2 | 0.635 | 0.00602 | -0.085 | 105.385
2.5 | 0.695 | 0.0071 | -0.086 | 97.771
3 | 0.754 | 0.00737 | -0.087 | 102.267
3.5 | 0.813 | 0.00758 | -0.088 | 107.234
4 | 0.871 | 0.00779 | -0.089 | 111.817
4.5 | 0.927 | 0.00801 | -0.09 | 115.854
5 | 0.983 | 0.00831 | -0.091 | 118.246
5.5 | 1.037 | 0.00858 | -0.091 | 120.83
6 | 1.088 | 0.00897 | -0.092 | 121.302
6.5 | 1.135 | 0.00938 | -0.093 | 121.067
7 | 1.179 | 0.0098 | -0.094 | 120.308
7.5 | 1.219 | 0.01019 | -0.095 | 119.637
8 | 1.254 | 0.01072 | -0.096 | 116.974
8.5 | 1.284 | 0.01131 | -0.096 | 113.556
9 | 1.305 | 0.01086 | -0.097 | 120.196
9.5 | 1.321 | 0.01206 | -0.097 | 109.601
10 | 1.332 | 0.01258 | -0.098 | 105.853
10.5 | 1.336 | 0.01335 | -0.099 | 100.066
11 | 1.329 | 0.01401 | -0.099 | 94.843
11.5 | 1.312 | 0.0148 | -0.1 | 88.7
12 | 1.289 | 0.01555 | -0.1 | 82.932
12.5 | 1.259 | 0.01657 | -0.101 | 75.998
13 | 1.223 | 0.01759 | -0.101 | 69.527
13.5 | 1.182 | 0.01872 | -0.102 | 63.141
14 | 1.133 | 0.02064 | -0.102 | 54.922
14.5 | 1.084 | 0.02238 | -0.102 | 48.438
15 | 1.028 | 0.02557 | -0.101 | 40.2
15.5 | 0.881 | 0.0705 | -0.084 | 12.492

## 132. Re 16M Mach 0.10 (2)
BIGFOIL.COM POLAR EXPORT
NACA65A413
NACA65A413 |  |  |  | Cl Max: | 1.8569 | at alpha= | 20 | deg
XFOIL ncrit=9 |  |  |  | L/D Max: | 129.262 | at alpha= | 7 | deg
Re: | 16000000 |  |  | Cd Min: | 0.04817 | at alpha= | 20 | deg
Mach: | 0.1 |  |  | Cl=0 at alpha= | -3.3952 | deg
|  |  |  | @ Cl=0.1, Cd= | 0.0047667
|  |  |  | @ Cl=0.4, Cd= | 0.0046245
|  |  |  | @ Cl=0.6, Cd= | 0.0060416
alpha (deg) | Cl | Cd | Cm | Cl/Cd
-20 | -1.5029 | 0.03439 | -0.0983 | -43.7017
-19.5 | -1.5294 | 0.02774 | -0.0985 | -55.1334
-19 | -1.4874 | 0.02705 | -0.0982 | -54.9871
-18.5 | -1.4823 | 0.02225 | -0.0995 | -66.6202
-18 | -1.477 | 0.01949 | -0.0964 | -75.7825
-17.5 | -1.4622 | 0.01751 | -0.0928 | -83.5066
-17 | -1.4279 | 0.0167 | -0.0903 | -85.503
-16.5 | -1.4042 | 0.01538 | -0.0862 | -91.3004
-16 | -1.3653 | 0.01437 | -0.0841 | -95.0104
-15.5 | -1.3207 | 0.01353 | -0.0829 | -97.6127
-15 | -1.2743 | 0.01281 | -0.0818 | -99.477
-14.5 | -1.2265 | 0.01212 | -0.0809 | -101.1964
-14 | -1.1783 | 0.01144 | -0.0801 | -102.9983
-13.5 | -1.1288 | 0.0108 | -0.0793 | -104.5185
-13 | -1.0794 | 0.01011 | -0.0787 | -106.7656
-12.5 | -1.0277 | 0.00959 | -0.0783 | -107.1637
-12 | -0.9751 | 0.00915 | -0.078 | -106.5683
-11.5 | -0.9214 | 0.00874 | -0.0779 | -105.4233
-11 | -0.8677 | 0.00832 | -0.0778 | -104.2909
-10.5 | -0.8129 | 0.00799 | -0.0779 | -101.7397
-10 | -0.7574 | 0.00764 | -0.0781 | -99.1361
-9.5 | -0.7015 | 0.00732 | -0.0784 | -95.8333
-9 | -0.6442 | 0.00699 | -0.079 | -92.1602
-8.5 | -0.5851 | 0.00667 | -0.0801 | -87.7211
-8 | -0.5115 | 0.00639 | -0.0844 | -80.0469
-7.5 | -0.4475 | 0.00616 | -0.0866 | -72.6461
-7 | -0.3883 | 0.00598 | -0.0876 | -64.9331
-6.5 | -0.3318 | 0.0058 | -0.088 | -57.2069
-6 | -0.2768 | 0.00562 | -0.088 | -49.2527
-5.5 | -0.2231 | 0.00543 | -0.0877 | -41.0866
-5 | -0.1696 | 0.00529 | -0.0874 | -32.0605
-4.5 | -0.1174 | 0.00512 | -0.0867 | -22.9297
-4 | -0.0642 | 0.005 | -0.0863 | -12.84
-3.5 | -0.011 | 0.0049 | -0.0859 | -2.2449
-3 | 0.0415 | 0.00482 | -0.0852 | 8.61
-2.5 | 0.0942 | 0.00477 | -0.0847 | 19.7484
-2 | 0.1466 | 0.00474 | -0.0841 | 30.9283
-1.5 | 0.1985 | 0.0047 | -0.0833 | 42.234
-1 | 0.2502 | 0.00467 | -0.0825 | 53.576
0 | 0.3419 | 0.00446 | -0.0785 | 76.6592
0.5 | 0.3766 | 0.00451 | -0.0741 | 83.5033
1.5 | 0.4461 | 0.00485 | -0.0653 | 91.9794
2 | 0.4893 | 0.005 | -0.0629 | 97.86
2.5 | 0.5339 | 0.00545 | -0.0608 | 97.9633
3 | 0.5837 | 0.00592 | -0.06 | 98.598
3.5 | 0.6427 | 0.00636 | -0.0613 | 101.0535
4 | 0.7117 | 0.00663 | -0.0648 | 107.3454
4.5 | 0.7949 | 0.00688 | -0.0716 | 115.5378
5 | 0.8553 | 0.00712 | -0.0732 | 120.1264
5.5 | 0.9126 | 0.00734 | -0.0739 | 124.3324
6 | 0.9671 | 0.00766 | -0.0741 | 126.2533
6.5 | 1.0201 | 0.00797 | -0.0739 | 127.9925
7 | 1.069 | 0.00827 | -0.0729 | 129.2624
7.5 | 1.1159 | 0.00866 | -0.0715 | 128.8568
8 | 1.1637 | 0.00903 | -0.0703 | 128.8704
8.5 | 1.2109 | 0.00943 | -0.0691 | 128.4093
9 | 1.2567 | 0.00983 | -0.0676 | 127.8433
9.5 | 1.2997 | 0.01034 | -0.0656 | 125.6963
10 | 1.3444 | 0.0108 | -0.0641 | 124.4815
10.5 | 1.3777 | 0.01109 | -0.0601 | 124.229
11 | 1.4414 | 0.01185 | -0.0632 | 121.6371
11.5 | 1.4793 | 0.01252 | -0.0606 | 118.155
12 | 1.5123 | 0.01345 | -0.0573 | 112.4387
12.5 | 1.5473 | 0.01429 | -0.0545 | 108.2785
13 | 1.5806 | 0.01526 | -0.0515 | 103.578
13.5 | 1.612 | 0.01635 | -0.0485 | 98.5933
14 | 1.6432 | 0.0175 | -0.0455 | 93.8971
14.5 | 1.6741 | 0.01867 | -0.0427 | 89.6679
15 | 1.7009 | 0.02016 | -0.0395 | 84.37
15.5 | 1.7282 | 0.02162 | -0.0366 | 79.9352
16 | 1.7464 | 0.02374 | -0.0329 | 73.5636
16.5 | 1.7735 | 0.02534 | -0.0305 | 69.9882
17 | 1.7914 | 0.02767 | -0.0273 | 64.7416
17.5 | 1.8075 | 0.03028 | -0.0244 | 59.6929
18 | 1.8144 | 0.03374 | -0.0211 | 53.7759
18.5 | 1.8284 | 0.03682 | -0.0188 | 49.6578
19 | 1.8376 | 0.04043 | -0.0166 | 45.4514
19.5 | 1.85 | 0.04396 | -0.015 | 42.0837
20 | 1.8569 | 0.04817 | -0.0136 | 38.5489

## 133. Re 16M Mach 0.25 (1)
BIGFOIL.COM POLAR EXPORT
NACA65A413
NACA65A413 |  |  |  | Cl Max: | 1.294 | at alpha= | 9.5 | deg
JavaFoil+Calcfoil stall+Eppler ext transition |  |  |  | L/D Max: | 123.482 | at alpha= | 8.5 | deg
Re: | 16000000 |  |  | Cd Min: | 0.00528 | at alpha= | -0.5 | deg
Mach: | 0.25 |  |  | Cl=0 at alpha= | -3.2419 | deg
|  |  |  | @ Cl=0.1, Cd= | 0.0057866
|  |  |  | @ Cl=0.4, Cd= | 0.0053444
|  |  |  | @ Cl=0.6, Cd= | 0.10437
alpha (deg) | Cl | Cd | Cm | Cl/Cd
-15.5 | -0.291 | 0.11846 | -0.028 | -2.453
-15 | -0.348 | 0.11249 | -0.028 | -3.091
-14.5 | -0.4 | 0.10386 | -0.029 | -3.85
-14 | -0.446 | 0.09731 | -0.03 | -4.588
-13.5 | -0.487 | 0.08904 | -0.031 | -5.473
-13 | -0.522 | 0.08374 | -0.032 | -6.23
-12.5 | -0.55 | 0.07649 | -0.034 | -7.195
-12 | -0.566 | 0.06935 | -0.036 | -8.167
-11.5 | -0.59 | 0.05208 | -0.045 | -11.336
-11 | -0.679 | 0.01212 | -0.061 | -56.039
-10.5 | -0.694 | 0.00952 | -0.064 | -72.861
-10 | -0.673 | 0.00884 | -0.065 | -76.078
-9.5 | -0.646 | 0.00846 | -0.066 | -76.304
-9 | -0.613 | 0.00812 | -0.067 | -75.525
-8.5 | -0.576 | 0.00776 | -0.068 | -74.187
-8 | -0.533 | 0.00752 | -0.069 | -70.939
-7.5 | -0.487 | 0.00725 | -0.07 | -67.202
-7 | -0.438 | 0.00704 | -0.071 | -62.162
-6.5 | -0.385 | 0.00683 | -0.072 | -56.343
-6 | -0.33 | 0.00666 | -0.073 | -49.527
-5.5 | -0.273 | 0.00648 | -0.074 | -42.094
-5 | -0.214 | 0.0063 | -0.075 | -33.972
-4.5 | -0.154 | 0.00612 | -0.076 | -25.163
-4 | -0.093 | 0.00601 | -0.077 | -15.507
-3.5 | -0.032 | 0.00594 | -0.077 | -5.317
-3 | 0.03 | 0.00584 | -0.078 | 5.207
-2.5 | 0.093 | 0.00579 | -0.079 | 16.023
-2 | 0.155 | 0.00576 | -0.08 | 26.94
-1.5 | 0.218 | 0.00573 | -0.081 | 37.993
-1 | 0.28 | 0.00578 | -0.082 | 48.489
-0.5 | 0.343 | 0.00528 | -0.083 | 64.935
0 | 0.405 | 0.00535 | -0.084 | 75.631
0.5 | 0.467 | 0.00549 | -0.085 | 85.162
1 | 0.53 | 0.00564 | -0.086 | 93.956
1.5 | 0.592 | 0.00584 | -0.087 | 101.403
2 | 0.652 | 0.0061 | -0.088 | 106.94
2.5 | 0.713 | 0.00723 | -0.089 | 98.627
3 | 0.774 | 0.00752 | -0.089 | 102.961
3.5 | 0.835 | 0.00774 | -0.09 | 107.787
4 | 0.894 | 0.00798 | -0.091 | 112.002
4.5 | 0.952 | 0.00827 | -0.092 | 115.099
5 | 1.008 | 0.00855 | -0.093 | 117.963
5.5 | 1.062 | 0.00888 | -0.094 | 119.576
6 | 1.113 | 0.00924 | -0.095 | 120.467
6.5 | 1.159 | 0.00978 | -0.096 | 118.575
7 | 1.2 | 0.01027 | -0.096 | 116.836
7.5 | 1.236 | 0.01074 | -0.097 | 115.135
8 | 1.263 | 0.01041 | -0.098 | 121.348
8.5 | 1.282 | 0.01039 | -0.099 | 123.482
9 | 1.292 | 0.01228 | -0.099 | 105.288
9.5 | 1.294 | 0.01292 | -0.1 | 100.212
10 | 1.286 | 0.01373 | -0.1 | 93.673
10.5 | 1.269 | 0.01456 | -0.101 | 87.149
11 | 1.232 | 0.01552 | -0.102 | 79.434
11.5 | 1.18 | 0.01667 | -0.102 | 70.768
12 | 1.114 | 0.01804 | -0.102 | 61.721
12.5 | 1.033 | 0.02002 | -0.102 | 51.616
13 | 0.943 | 0.02256 | -0.102 | 41.786
13.5 | 0.723 | 0.08744 | -0.064 | 8.273
14 | 0.637 | 0.09835 | -0.059 | 6.476
14.5 | 0.551 | 0.10437 | -0.058 | 5.275

## 134. Re 16M Mach 0.25 (2)
BIGFOIL.COM POLAR EXPORT
NACA65A413
NACA65A413 |  |  |  | Cl Max: | 1.7786 | at alpha= | 17.5 | deg
XFOIL ncrit=9 |  |  |  | L/D Max: | 126.453 | at alpha= | 7 | deg
Re: | 16000000 |  |  | Cd Min: | 0.08367 | at alpha= | 20 | deg
Mach: | 0.25 |  |  | Cl=0 at alpha= | -3.3819 | deg
|  |  |  | @ Cl=0.1, Cd= | 0.004787
|  |  |  | @ Cl=0.4, Cd= | 0.0045293
|  |  |  | @ Cl=0.6, Cd= | 0.0060365
alpha (deg) | Cl | Cd | Cm | Cl/Cd
-18.5 | -1.1395 | 0.07624 | -0.0864 | -14.9462
-18 | -1.2557 | 0.05193 | -0.1058 | -24.1806
-17.5 | -1.2985 | 0.03856 | -0.1182 | -33.6748
-17 | -1.3105 | 0.03298 | -0.1178 | -39.7362
-16.5 | -1.3208 | 0.02745 | -0.1178 | -48.1166
-16 | -1.3376 | 0.02219 | -0.1157 | -60.2794
-15.5 | -1.3258 | 0.01942 | -0.1116 | -68.2698
-15 | -1.3006 | 0.01764 | -0.1067 | -73.7302
-14.5 | -1.2797 | 0.01538 | -0.1009 | -83.2055
-14 | -1.2334 | 0.01401 | -0.098 | -88.0371
-13.5 | -1.1833 | 0.01293 | -0.0954 | -91.5159
-13 | -1.1302 | 0.01202 | -0.0933 | -94.0266
-12.5 | -1.0764 | 0.01113 | -0.0913 | -96.7116
-12 | -1.0224 | 0.0103 | -0.0895 | -99.2621
-11.5 | -0.9654 | 0.00968 | -0.0882 | -99.7314
-11 | -0.9086 | 0.00907 | -0.087 | -100.1764
-10.5 | -0.8497 | 0.00864 | -0.0862 | -98.3449
-10 | -0.7912 | 0.00816 | -0.0856 | -96.9608
-9.5 | -0.7315 | 0.00776 | -0.0852 | -94.2655
-8.5 | -0.6089 | 0.007 | -0.0856 | -86.9857
-8 | -0.5401 | 0.00667 | -0.0876 | -80.9745
-7.5 | -0.467 | 0.00632 | -0.0907 | -73.8924
-7 | -0.4045 | 0.0061 | -0.0915 | -66.3115
-6.5 | -0.345 | 0.00591 | -0.0917 | -58.3756
-6 | -0.2875 | 0.00573 | -0.0915 | -50.1745
-5.5 | -0.2316 | 0.00553 | -0.091 | -41.8807
-5 | -0.1762 | 0.00536 | -0.0904 | -32.8731
-4.5 | -0.1219 | 0.0052 | -0.0897 | -23.4423
-4 | -0.0676 | 0.00506 | -0.0889 | -13.3597
-3.5 | -0.0129 | 0.00494 | -0.0883 | -2.6113
-3 | 0.0417 | 0.00486 | -0.0877 | 8.5802
-2.5 | 0.0959 | 0.00479 | -0.087 | 20.0209
-2 | 0.1499 | 0.00475 | -0.0863 | 31.5579
-1.5 | 0.2032 | 0.00471 | -0.0854 | 43.1423
-1 | 0.2563 | 0.00468 | -0.0846 | 54.765
-0.5 | 0.3059 | 0.00454 | -0.0829 | 67.3789
0 | 0.3515 | 0.00446 | -0.0805 | 78.8117
0.5 | 0.388 | 0.00445 | -0.0761 | 87.191
1 | 0.4213 | 0.00467 | -0.0709 | 90.2141
1.5 | 0.4548 | 0.00484 | -0.066 | 93.9669
2 | 0.4997 | 0.00502 | -0.0636 | 99.5418
2.5 | 0.5472 | 0.00547 | -0.0618 | 100.0366
3 | 0.5991 | 0.00603 | -0.0611 | 99.3532
3.5 | 0.6641 | 0.0065 | -0.0633 | 102.1692
4 | 0.7508 | 0.0068 | -0.0704 | 110.4118
4.5 | 0.8172 | 0.00705 | -0.0726 | 115.9149
5 | 0.8765 | 0.0073 | -0.0732 | 120.0685
5.5 | 0.9319 | 0.00755 | -0.0729 | 123.4305
6 | 0.9849 | 0.00786 | -0.072 | 125.3053
6.5 | 1.0368 | 0.0082 | -0.071 | 126.439
7 | 1.0875 | 0.0086 | -0.0696 | 126.4535
7.5 | 1.1376 | 0.009 | -0.0681 | 126.4
8 | 1.1864 | 0.00942 | -0.0664 | 125.9448
8.5 | 1.2336 | 0.0099 | -0.0643 | 124.6061
9 | 1.2798 | 0.01042 | -0.0621 | 122.8215
9.5 | 1.3237 | 0.01104 | -0.0595 | 119.9004
10.5 | 1.4051 | 0.01224 | -0.0532 | 114.7958
11 | 1.4633 | 0.01323 | -0.054 | 110.6047
11.5 | 1.5022 | 0.01411 | -0.0507 | 106.4635
12 | 1.5354 | 0.01535 | -0.0466 | 100.0261
12.5 | 1.5715 | 0.01646 | -0.0432 | 95.4739
13 | 1.6037 | 0.01785 | -0.0393 | 89.8431
13.5 | 1.6355 | 0.01932 | -0.0355 | 84.6532
14 | 1.6651 | 0.021 | -0.0316 | 79.2905
14.5 | 1.689 | 0.02309 | -0.0273 | 73.1485
15 | 1.7143 | 0.02523 | -0.0235 | 67.9469
15.5 | 1.7365 | 0.02768 | -0.0197 | 62.7348
16 | 1.744 | 0.03135 | -0.0151 | 55.63
16.5 | 1.7632 | 0.03438 | -0.012 | 51.2856
17 | 1.7678 | 0.03877 | -0.0085 | 45.5971
17.5 | 1.7786 | 0.04293 | -0.0059 | 41.4302
18 | 1.7505 | 0.05085 | -0.003 | 34.4248
18.5 | 1.7545 | 0.0563 | -0.0018 | 31.1634
19 | 1.7207 | 0.06596 | -0.0017 | 26.087
19.5 | 1.7043 | 0.07446 | -0.0026 | 22.8888
20 | 1.6855 | 0.08367 | -0.0046 | 20.1446

## 135. Re 16M Mach 0.50 (1)
BIGFOIL.COM POLAR EXPORT
NACA65A413
NACA65A413 |  |  |  | Cl Max: | 1.274 | at alpha= | 20 | deg
JavaFoil+Calcfoil stall+Eppler ext transition |  |  |  | L/D Max: | 119.338 | at alpha= | 5.5 | deg
Re: | 16000000 |  |  | Cd Min: | 0.00551 | at alpha= | 0 | deg
Mach: | 0.5 |  |  | Cl=0 at alpha= | -3.2464 | deg
|  |  |  | @ Cl=0.1, Cd= | 0.0059457
|  |  |  | @ Cl=0.4, Cd= | 0.0058659
|  |  |  | @ Cl=0.6, Cd= | 0.0059531
alpha (deg) | Cl | Cd | Cm | Cl/Cd
-20 | -0.929 | 0.15852 | -0.033 | -5.859
-19.5 | -0.9 | 0.15266 | -0.033 | -5.898
-19 | -0.871 | 0.14891 | -0.032 | -5.852
-18.5 | -0.844 | 0.1418 | -0.032 | -5.95
-18 | -0.817 | 0.13457 | -0.033 | -6.071
-17.5 | -0.79 | 0.12708 | -0.034 | -6.22
-17 | -0.764 | 0.11809 | -0.035 | -6.473
-16.5 | -0.736 | 0.11621 | -0.034 | -6.33
-16 | -0.707 | 0.11274 | -0.034 | -6.273
-15.5 | -0.681 | 0.10295 | -0.035 | -6.613
-15 | -0.656 | 0.09474 | -0.037 | -6.92
-14.5 | -0.634 | 0.08378 | -0.041 | -7.567
-14 | -0.628 | 0.05995 | -0.049 | -10.474
-13.5 | -0.666 | 0.01842 | -0.062 | -36.179
-13 | -0.541 | 0.08732 | -0.035 | -6.201
-12.5 | -0.515 | 0.08005 | -0.037 | -6.428
-12 | -0.488 | 0.07356 | -0.038 | -6.63
-11.5 | -0.462 | 0.06732 | -0.04 | -6.858
-11 | -0.489 | 0.02266 | -0.064 | -21.562
-10.5 | -0.403 | 0.07108 | -0.036 | -5.666
-10 | -0.376 | 0.06341 | -0.038 | -5.927
-9.5 | -0.349 | 0.05748 | -0.04 | -6.072
-9 | -0.323 | 0.05105 | -0.045 | -6.333
-8.5 | -0.292 | 0.05643 | -0.037 | -5.175
-8 | -0.265 | 0.04934 | -0.041 | -5.38
-7.5 | -0.294 | 0.00846 | -0.078 | -34.71
-7 | -0.407 | 0.0081 | -0.079 | -50.301
-6.5 | -0.391 | 0.00759 | -0.08 | -51.571
-6 | -0.349 | 0.00729 | -0.081 | -47.879
-5.5 | -0.295 | 0.00697 | -0.082 | -42.323
-5 | -0.235 | 0.00678 | -0.083 | -34.599
-4.5 | -0.17 | 0.00649 | -0.085 | -26.213
-4 | -0.103 | 0.00628 | -0.086 | -16.46
-3.5 | -0.035 | 0.00617 | -0.087 | -5.705
-3 | 0.034 | 0.00604 | -0.088 | 5.618
-2.5 | 0.104 | 0.00594 | -0.089 | 17.415
-2 | 0.173 | 0.0059 | -0.09 | 29.355
-1.5 | 0.244 | 0.00592 | -0.091 | 41.151
-1 | 0.313 | 0.00594 | -0.092 | 52.779
-0.5 | 0.383 | 0.00598 | -0.093 | 64.086
0 | 0.453 | 0.00551 | -0.094 | 82.247
0.5 | 0.522 | 0.00565 | -0.095 | 92.493
1 | 0.592 | 0.00592 | -0.096 | 100.056
1.5 | 0.662 | 0.00621 | -0.097 | 106.51
2 | 0.729 | 0.00657 | -0.098 | 110.86
2.5 | 0.797 | 0.00798 | -0.099 | 99.767
3 | 0.864 | 0.00831 | -0.1 | 103.912
3.5 | 0.93 | 0.00863 | -0.101 | 107.77
4 | 0.995 | 0.00903 | -0.102 | 110.164
4.5 | 1.056 | 0.00948 | -0.103 | 111.477
5 | 1.114 | 0.00995 | -0.104 | 111.941
5.5 | 1.163 | 0.00974 | -0.105 | 119.338
6 | 1.2 | 0.01104 | -0.105 | 108.673
6.5 | 1.214 | 0.01175 | -0.106 | 103.358
7 | 1.19 | 0.01269 | -0.107 | 93.84
7.5 | 1.043 | 0.01421 | -0.108 | 73.412
8 | 0.757 | 0.01569 | -0.108 | 48.214
8.5 | 0.791 | 0.01605 | -0.109 | 49.257
9 | 0.676 | 0.06012 | -0.058 | 11.243
9.5 | 0.854 | 0.01753 | -0.11 | 48.699
10 | 0.732 | 0.06467 | -0.062 | 11.316
10.5 | 0.92 | 0.01783 | -0.112 | 51.595
11 | 0.948 | 0.0195 | -0.112 | 48.63
11.5 | 0.945 | 0.02716 | -0.108 | 34.793
12 | 0.839 | 0.08132 | -0.064 | 10.323
12.5 | 1.041 | 0.02155 | -0.114 | 48.295
13 | 1.068 | 0.02367 | -0.115 | 45.104
13.5 | 1.088 | 0.02753 | -0.114 | 39.517
14 | 1.066 | 0.04329 | -0.107 | 24.636
14.5 | 1.002 | 0.08783 | -0.086 | 11.407
15 | 1.001 | 0.11155 | -0.07 | 8.974
15.5 | 1.027 | 0.11985 | -0.07 | 8.568
16 | 1.058 | 0.12375 | -0.074 | 8.546
16.5 | 1.091 | 0.12433 | -0.079 | 8.774
17 | 1.123 | 0.12688 | -0.083 | 8.85
17.5 | 1.138 | 0.14655 | -0.077 | 7.762
18 | 1.167 | 0.15013 | -0.08 | 7.774
18.5 | 1.197 | 0.15515 | -0.082 | 7.714
19 | 1.222 | 0.16583 | -0.083 | 7.37
19.5 | 1.245 | 0.17904 | -0.082 | 6.952
20 | 1.274 | 0.18165 | -0.084 | 7.011

## 136. Re 16M Mach 0.50 (2)
BIGFOIL.COM POLAR EXPORT
NACA65A413
NACA65A413 |  |  |  | Cl Max: | 1.352 | at alpha= | 10 | deg
XFOIL ncrit=9 |  |  |  | L/D Max: | 115.45 | at alpha= | 5.5 | deg
Re: | 16000000 |  |  | Cd Min: | 0.14029 | at alpha= | 15 | deg
Mach: | 0.5 |  |  | Cl=0 at alpha= | -3.3265 | deg
|  |  |  | @ Cl=0.1, Cd= | 0.0049121
|  |  |  | @ Cl=0.4, Cd= | 0.0044909
|  |  |  | @ Cl=0.6, Cd= | 0.005791
alpha (deg) | Cl | Cd | Cm | Cl/Cd
-13 | -0.4201 | 0.11112 | -0.0765 | -3.7806
-12.5 | -0.3969 | 0.10584 | -0.0791 | -3.75
-12 | -0.4112 | 0.09438 | -0.0857 | -4.3569
-11.5 | -0.4212 | 0.08407 | -0.092 | -5.0101
-11 | -0.4497 | 0.07133 | -0.1009 | -6.3045
-10.5 | -0.452 | 0.06191 | -0.1077 | -7.3009
-10 | -0.4584 | 0.0493 | -0.1199 | -9.2982
-9.5 | -0.4859 | 0.03918 | -0.1286 | -12.4017
-9 | -0.5229 | 0.03132 | -0.1309 | -16.6954
-8.5 | -0.548 | 0.02463 | -0.1259 | -22.2493
-8 | -0.5574 | 0.01674 | -0.1209 | -33.2975
-7.5 | -0.5417 | 0.00966 | -0.1158 | -56.0766
-7 | -0.4702 | 0.00745 | -0.1145 | -63.1141
-6.5 | -0.404 | 0.00667 | -0.1116 | -60.5697
-6 | -0.337 | 0.00626 | -0.1091 | -53.8339
-5.5 | -0.271 | 0.00598 | -0.107 | -45.3177
-5 | -0.2073 | 0.00572 | -0.1049 | -36.2413
-4.5 | -0.1447 | 0.00551 | -0.1029 | -26.2613
-4 | -0.0824 | 0.00532 | -0.1012 | -15.4887
-3.5 | -0.0211 | 0.00515 | -0.0996 | -4.0971
-3 | 0.0397 | 0.00502 | -0.098 | 7.9084
-2.5 | 0.1012 | 0.00491 | -0.0968 | 20.611
-2 | 0.1626 | 0.00483 | -0.0957 | 33.6646
-1.5 | 0.2221 | 0.00478 | -0.0944 | 46.4644
-1 | 0.2821 | 0.00474 | -0.0931 | 59.5148
-0.5 | 0.3411 | 0.00469 | -0.0918 | 72.7292
0 | 0.3909 | 0.00454 | -0.0885 | 86.1013
0.5 | 0.4335 | 0.00431 | -0.0837 | 100.58
1 | 0.4703 | 0.00429 | -0.0776 | 109.627
1.5 | 0.4894 | 0.00457 | -0.0677 | 107.0897
2 | 0.5407 | 0.00511 | -0.0653 | 105.8121
2.5 | 0.6034 | 0.00583 | -0.0654 | 103.4991
3 | 0.6863 | 0.00686 | -0.0703 | 100.0437
3.5 | 0.7538 | 0.00718 | -0.0707 | 104.9861
4 | 0.8183 | 0.00748 | -0.0702 | 109.3984
4.5 | 0.8793 | 0.00786 | -0.0688 | 111.8702
5 | 0.9414 | 0.00819 | -0.0674 | 114.9451
5.5 | 0.9998 | 0.00866 | -0.0652 | 115.4503
6 | 1.0571 | 0.00918 | -0.0625 | 115.1525
6.5 | 1.1116 | 0.00984 | -0.0592 | 112.9675
7 | 1.1653 | 0.0106 | -0.0555 | 109.934
7.5 | 1.2188 | 0.01144 | -0.0515 | 106.5385
8 | 1.2727 | 0.01235 | -0.0474 | 103.0526
8.5 | 1.3227 | 0.01352 | -0.0423 | 97.8328
10 | 1.352 | 0.02428 | -0.0155 | 55.6837
10.5 | 1.323 | 0.03174 | -0.0072 | 41.6824
11 | 1.2891 | 0.03961 | -0.0008 | 32.5448
11.5 | 1.2505 | 0.04868 | 0.0026 | 25.6882
12 | 1.2061 | 0.05949 | 0.0029 | 20.274
12.5 | 1.1617 | 0.07174 | -0.0001 | 16.1932
13 | 1.1234 | 0.08491 | -0.0057 | 13.2305
13.5 | 1.0944 | 0.09844 | -0.013 | 11.1174
14 | 1.0679 | 0.1129 | -0.0216 | 9.4588
14.5 | 1.0502 | 0.12681 | -0.0296 | 8.2817
15 | 1.0354 | 0.14029 | -0.0367 | 7.3804

## 137. Re 18M Mach 0.00 (1)
BIGFOIL.COM POLAR EXPORT
NACA65A413
NACA65A413 |  |  |  | Cl Max: | 1.344 | at alpha= | 10.5 | deg
JavaFoil+Calcfoil stall+Eppler ext transition |  |  |  | L/D Max: | 127.105 | at alpha= | 9.5 | deg
Re: | 18000000 |  |  | Cd Min: | 0.0054 | at alpha= | -0.5 | deg
Mach: | 0 |  |  | Cl=0 at alpha= | -3.2417 | deg
|  |  |  | @ Cl=0.1, Cd= | 0.005715
|  |  |  | @ Cl=0.4, Cd= | 0.0055347
|  |  |  | @ Cl=0.6, Cd= | 0.0059498
alpha (deg) | Cl | Cd | Cm | Cl/Cd
-17 | -0.556 | 0.12381 | -0.027 | -4.492
-16.5 | -0.575 | 0.11721 | -0.028 | -4.908
-16 | -0.593 | 0.10986 | -0.028 | -5.397
-15.5 | -0.609 | 0.10388 | -0.029 | -5.865
-15 | -0.624 | 0.09748 | -0.03 | -6.398
-14.5 | -0.636 | 0.09223 | -0.031 | -6.895
-14 | -0.646 | 0.08548 | -0.032 | -7.563
-13.5 | -0.727 | 0.02965 | -0.05 | -24.524
-13 | -0.762 | 0.01674 | -0.054 | -45.521
-12.5 | -0.77 | 0.01384 | -0.056 | -55.609
-12 | -0.782 | 0.0103 | -0.059 | -75.963
-11.5 | -0.775 | 0.00948 | -0.061 | -81.687
-11 | -0.753 | 0.0089 | -0.061 | -84.629
-10.5 | -0.727 | 0.00846 | -0.062 | -85.985
-10 | -0.694 | 0.00818 | -0.063 | -84.904
-9.5 | -0.658 | 0.00785 | -0.064 | -83.835
-9 | -0.618 | 0.00765 | -0.065 | -80.739
-8.5 | -0.575 | 0.00739 | -0.066 | -77.788
-8 | -0.529 | 0.00715 | -0.067 | -73.928
-7.5 | -0.48 | 0.00697 | -0.068 | -68.932
-7 | -0.429 | 0.00676 | -0.069 | -63.46
-6.5 | -0.376 | 0.00661 | -0.07 | -56.965
-6 | -0.322 | 0.00643 | -0.07 | -50.009
-5.5 | -0.265 | 0.00629 | -0.071 | -42.176
-5 | -0.208 | 0.00612 | -0.072 | -33.997
-4.5 | -0.149 | 0.00601 | -0.073 | -24.872
-4 | -0.09 | 0.0059 | -0.074 | -15.324
-3.5 | -0.031 | 0.0058 | -0.075 | -5.281
-3 | 0.029 | 0.00574 | -0.076 | 5.135
-2.5 | 0.09 | 0.00572 | -0.077 | 15.683
-2 | 0.15 | 0.00569 | -0.078 | 26.387
-1.5 | 0.211 | 0.00572 | -0.079 | 36.905
-1 | 0.271 | 0.0058 | -0.08 | 46.819
-0.5 | 0.332 | 0.0054 | -0.08 | 61.455
0 | 0.392 | 0.00552 | -0.081 | 70.973
0.5 | 0.452 | 0.00563 | -0.082 | 80.354
1 | 0.513 | 0.0057 | -0.083 | 89.975
1.5 | 0.573 | 0.00584 | -0.084 | 98.079
2 | 0.632 | 0.00608 | -0.085 | 103.844
2.5 | 0.691 | 0.00705 | -0.086 | 98.069
3 | 0.75 | 0.00722 | -0.087 | 103.862
3.5 | 0.809 | 0.00742 | -0.088 | 108.989
4 | 0.866 | 0.00764 | -0.088 | 113.427
4.5 | 0.923 | 0.00788 | -0.089 | 117.177
5 | 0.978 | 0.00813 | -0.09 | 120.268
5.5 | 1.032 | 0.00838 | -0.091 | 123.097
6 | 1.083 | 0.0087 | -0.092 | 124.479
6.5 | 1.13 | 0.00913 | -0.093 | 123.786
7 | 1.175 | 0.00957 | -0.093 | 122.693
7.5 | 1.215 | 0.00991 | -0.094 | 122.574
8 | 1.251 | 0.01041 | -0.095 | 120.166
8.5 | 1.282 | 0.01096 | -0.096 | 116.978
9 | 1.306 | 0.01059 | -0.096 | 123.372
9.5 | 1.325 | 0.01043 | -0.097 | 127.105
10 | 1.338 | 0.01224 | -0.098 | 109.292
10.5 | 1.344 | 0.0129 | -0.098 | 104.23
11 | 1.341 | 0.01352 | -0.099 | 99.151
11.5 | 1.328 | 0.0143 | -0.099 | 92.86
12 | 1.31 | 0.01503 | -0.1 | 87.144
12.5 | 1.285 | 0.01587 | -0.1 | 80.982
13 | 1.255 | 0.01676 | -0.101 | 74.88
13.5 | 1.22 | 0.01774 | -0.101 | 68.806
14 | 1.18 | 0.01914 | -0.102 | 61.637
14.5 | 1.136 | 0.02057 | -0.102 | 55.243
15 | 1.09 | 0.02258 | -0.102 | 48.248
15.5 | 1.021 | 0.0304 | -0.099 | 33.595

## 138. Re 18M Mach 0.00 (2)
BIGFOIL.COM POLAR EXPORT
NACA65A413
NACA65A413 |  |  |  | Cl Max: | 1.8813 | at alpha= | 20 | deg
XFOIL ncrit=9 |  |  |  | L/D Max: | 131.916 | at alpha= | 8 | deg
Re: | 18000000 |  |  | Cd Min: | 0.04313 | at alpha= | 20 | deg
Mach: | 0 |  |  | Cl=0 at alpha= | -3.3868 | deg
|  |  |  | @ Cl=0.1, Cd= | 0.0047159
|  |  |  | @ Cl=0.4, Cd= | 0.0049602
|  |  |  | @ Cl=0.6, Cd= | 0.00602
alpha (deg) | Cl | Cd | Cm | Cl/Cd
-20 | -1.5604 | 0.02684 | -0.0942 | -58.1371
-19.5 | -1.5666 | 0.0227 | -0.0926 | -69.0132
-19 | -1.5036 | 0.0221 | -0.0967 | -68.0362
-18.5 | -1.5117 | 0.01894 | -0.0919 | -79.8152
-18 | -1.4944 | 0.01723 | -0.0887 | -86.7324
-17.5 | -1.4735 | 0.01581 | -0.085 | -93.2005
-16.5 | -1.4029 | 0.01417 | -0.0804 | -99.0049
-16 | -1.3594 | 0.01336 | -0.0794 | -101.7515
-15.5 | -1.3145 | 0.01267 | -0.0785 | -103.749
-15 | -1.2676 | 0.01205 | -0.0778 | -105.195
-14.5 | -1.2204 | 0.01141 | -0.0772 | -106.9588
-14 | -1.1721 | 0.01082 | -0.0766 | -108.3272
-13.5 | -1.1226 | 0.01026 | -0.0762 | -109.4152
-13 | -1.0734 | 0.00964 | -0.0758 | -111.3485
-12.5 | -1.0224 | 0.00917 | -0.0756 | -111.494
-12 | -0.97 | 0.00877 | -0.0755 | -110.6043
-11.5 | -0.9167 | 0.0084 | -0.0757 | -109.131
-11 | -0.8639 | 0.008 | -0.0756 | -107.9875
-10.5 | -0.8089 | 0.00771 | -0.076 | -104.9157
-10 | -0.7545 | 0.00737 | -0.0763 | -102.3745
-9.5 | -0.6982 | 0.00709 | -0.0769 | -98.4767
-9 | -0.6405 | 0.00682 | -0.0778 | -93.915
-8.5 | -0.5801 | 0.00653 | -0.0794 | -88.8361
-8 | -0.5051 | 0.00625 | -0.0843 | -80.816
-7.5 | -0.445 | 0.00602 | -0.0857 | -73.9203
-7 | -0.3866 | 0.00585 | -0.0867 | -66.0855
-6 | -0.2753 | 0.00553 | -0.0873 | -49.783
-5.5 | -0.2222 | 0.00535 | -0.087 | -41.5327
-5 | -0.1689 | 0.0052 | -0.0867 | -32.4808
-4.5 | -0.1169 | 0.00503 | -0.0862 | -23.2406
-4 | -0.0641 | 0.00494 | -0.0857 | -12.9757
-3.5 | -0.0118 | 0.00484 | -0.0852 | -2.438
-3 | 0.0403 | 0.00478 | -0.0846 | 8.431
-2.5 | 0.0929 | 0.00472 | -0.0841 | 19.6822
-2 | 0.1451 | 0.00469 | -0.0835 | 30.9382
-1.5 | 0.1965 | 0.00466 | -0.0827 | 42.1674
-1 | 0.248 | 0.00463 | -0.082 | 53.5637
-0.5 | 0.2959 | 0.00453 | -0.0804 | 65.3201
1 | 0.4048 | 0.00498 | -0.0684 | 81.2851
2 | 0.4842 | 0.00508 | -0.0621 | 95.315
2.5 | 0.5296 | 0.00548 | -0.0602 | 96.6423
3 | 0.5795 | 0.00588 | -0.0595 | 98.5544
3.5 | 0.6366 | 0.00627 | -0.0603 | 101.5311
4 | 0.7077 | 0.00651 | -0.0644 | 108.7097
4.5 | 0.7919 | 0.00675 | -0.0716 | 117.3185
5 | 0.8535 | 0.00697 | -0.0735 | 122.4534
5.5 | 0.9116 | 0.00718 | -0.0746 | 126.9638
6 | 0.9665 | 0.00748 | -0.0749 | 129.2112
6.5 | 1.0194 | 0.0078 | -0.0749 | 130.6923
7 | 1.07 | 0.00813 | -0.0744 | 131.6113
7.5 | 1.1161 | 0.00849 | -0.0729 | 131.4605
8 | 1.1635 | 0.00882 | -0.0718 | 131.9161
8.5 | 1.2101 | 0.00921 | -0.0705 | 131.3898
9 | 1.2571 | 0.00957 | -0.0694 | 131.3584
9.5 | 1.3002 | 0.01006 | -0.0676 | 129.2445
10 | 1.3439 | 0.01049 | -0.066 | 128.1125
10.5 | 1.3896 | 0.0109 | -0.065 | 127.4862
11 | 1.4322 | 0.0114 | -0.0635 | 125.6316
11.5 | 1.4813 | 0.012 | -0.0635 | 123.4417
12 | 1.5146 | 0.01286 | -0.0603 | 117.776
12.5 | 1.5501 | 0.01361 | -0.0577 | 113.8942
13 | 1.5835 | 0.01449 | -0.0549 | 109.2823
13.5 | 1.6155 | 0.01547 | -0.052 | 104.4279
14 | 1.647 | 0.0165 | -0.0492 | 99.8182
14.5 | 1.6784 | 0.01757 | -0.0465 | 95.5265
15 | 1.706 | 0.01887 | -0.0435 | 90.4081
15.5 | 1.7341 | 0.02019 | -0.0408 | 85.8891
16 | 1.7546 | 0.02201 | -0.0373 | 79.7183
16.5 | 1.7828 | 0.0234 | -0.035 | 76.188
17 | 1.8024 | 0.02541 | -0.0319 | 70.9327
17.5 | 1.8193 | 0.02774 | -0.0289 | 65.584
18 | 1.8293 | 0.03071 | -0.0256 | 59.5669
18.5 | 1.8449 | 0.0334 | -0.0232 | 55.2365
19 | 1.8584 | 0.0364 | -0.0211 | 51.0549
19.5 | 1.8709 | 0.03958 | -0.0192 | 47.2688
20 | 1.8813 | 0.04313 | -0.0176 | 43.6193

## 139. Re 18M Mach 0.10 (1)
BIGFOIL.COM POLAR EXPORT
NACA65A413
NACA65A413 |  |  |  | Cl Max: | 1.337 | at alpha= | 10.5 | deg
JavaFoil+Calcfoil stall+Eppler ext transition |  |  |  | L/D Max: | 125.287 | at alpha= | 9.5 | deg
Re: | 18000000 |  |  | Cd Min: | 0.00542 | at alpha= | -0.5 | deg
Mach: | 0.1 |  |  | Cl=0 at alpha= | -3.2459 | deg
|  |  |  | @ Cl=0.1, Cd= | 0.0057267
|  |  |  | @ Cl=0.4, Cd= | 0.0055398
|  |  |  | @ Cl=0.6, Cd= | 0.0059595
alpha (deg) | Cl | Cd | Cm | Cl/Cd
-17 | -0.516 | 0.12626 | -0.027 | -4.084
-16.5 | -0.538 | 0.11952 | -0.027 | -4.497
-16 | -0.559 | 0.11113 | -0.028 | -5.028
-15.5 | -0.578 | 0.10533 | -0.029 | -5.491
-15 | -0.596 | 0.09976 | -0.03 | -5.978
-14.5 | -0.612 | 0.09434 | -0.03 | -6.483
-14 | -0.625 | 0.08747 | -0.032 | -7.149
-13.5 | -0.645 | 0.07287 | -0.038 | -8.846
-13 | -0.659 | 0.06177 | -0.041 | -10.676
-12.5 | -0.747 | 0.01652 | -0.055 | -45.219
-12 | -0.769 | 0.01074 | -0.059 | -71.558
-11.5 | -0.767 | 0.00968 | -0.061 | -79.257
-11 | -0.748 | 0.009 | -0.062 | -83.121
-10.5 | -0.724 | 0.00857 | -0.063 | -84.494
-10 | -0.693 | 0.00825 | -0.064 | -83.985
-9.5 | -0.657 | 0.00791 | -0.064 | -83.05
-9 | -0.618 | 0.00772 | -0.065 | -80.089
-8.5 | -0.575 | 0.00741 | -0.066 | -77.648
-8 | -0.53 | 0.00722 | -0.067 | -73.419
-7.5 | -0.481 | 0.00698 | -0.068 | -68.981
-7 | -0.431 | 0.00677 | -0.069 | -63.572
-6.5 | -0.378 | 0.00662 | -0.07 | -57.086
-6 | -0.323 | 0.00647 | -0.071 | -49.931
-5.5 | -0.267 | 0.0063 | -0.072 | -42.321
-5 | -0.209 | 0.00612 | -0.073 | -34.145
-4.5 | -0.15 | 0.00602 | -0.074 | -24.946
-4 | -0.091 | 0.0059 | -0.075 | -15.377
-3.5 | -0.031 | 0.00583 | -0.075 | -5.279
-3 | 0.03 | 0.00574 | -0.076 | 5.163
-2.5 | 0.09 | 0.00573 | -0.077 | 15.759
-2 | 0.151 | 0.00571 | -0.078 | 26.45
-1.5 | 0.212 | 0.00572 | -0.079 | 37.087
-1 | 0.273 | 0.00579 | -0.08 | 47.059
-0.5 | 0.333 | 0.00542 | -0.081 | 61.554
0 | 0.394 | 0.00553 | -0.082 | 71.319
0.5 | 0.455 | 0.00563 | -0.083 | 80.758
1 | 0.515 | 0.00572 | -0.084 | 90.022
1.5 | 0.576 | 0.00587 | -0.084 | 98.096
2 | 0.635 | 0.00609 | -0.085 | 104.21
2.5 | 0.695 | 0.00709 | -0.086 | 98.012
3 | 0.754 | 0.00726 | -0.087 | 103.777
3.5 | 0.813 | 0.00747 | -0.088 | 108.841
4 | 0.871 | 0.0077 | -0.089 | 113.148
4.5 | 0.927 | 0.0079 | -0.09 | 117.434
5 | 0.983 | 0.00816 | -0.091 | 120.435
5.5 | 1.037 | 0.00841 | -0.091 | 123.231
6 | 1.088 | 0.00881 | -0.092 | 123.44
6.5 | 1.135 | 0.00922 | -0.093 | 123.051
7 | 1.179 | 0.00962 | -0.094 | 122.489
7.5 | 1.219 | 0.01004 | -0.095 | 121.378
8 | 1.254 | 0.0105 | -0.096 | 119.382
8.5 | 1.284 | 0.01106 | -0.096 | 116.056
9 | 1.306 | 0.01069 | -0.097 | 122.138
9.5 | 1.323 | 0.01056 | -0.098 | 125.287
10 | 1.333 | 0.01233 | -0.098 | 108.111
10.5 | 1.337 | 0.01307 | -0.099 | 102.234
11 | 1.33 | 0.01376 | -0.099 | 96.645
11.5 | 1.313 | 0.01454 | -0.1 | 90.309
12 | 1.29 | 0.01522 | -0.1 | 84.761
12.5 | 1.26 | 0.01621 | -0.101 | 77.714
13 | 1.224 | 0.01719 | -0.101 | 71.232
13.5 | 1.183 | 0.01827 | -0.102 | 64.756
14 | 1.135 | 0.01995 | -0.102 | 56.905
14.5 | 1.086 | 0.02171 | -0.102 | 49.999
15 | 1.028 | 0.02525 | -0.101 | 40.727
15.5 | 0.891 | 0.06414 | -0.087 | 13.888

## 140. Re 18M Mach 0.10 (2)
BIGFOIL.COM POLAR EXPORT
NACA65A413
NACA65A413 |  |  |  | Cl Max: | 1.8746 | at alpha= | 20 | deg
XFOIL ncrit=9 |  |  |  | L/D Max: | 131.509 | at alpha= | 8 | deg
Re: | 18000000 |  |  | Cd Min: | 0.04639 | at alpha= | 20 | deg
Mach: | 0.1 |  |  | Cl=0 at alpha= | -3.3848 | deg
|  |  |  | @ Cl=0.1, Cd= | 0.0047162
|  |  |  | @ Cl=0.4, Cd= | 0.004914
|  |  |  | @ Cl=0.6, Cd= | 0.0060188
alpha (deg) | Cl | Cd | Cm | Cl/Cd
-20 | -1.5173 | 0.03304 | -0.0986 | -45.9231
-19.5 | -1.5356 | 0.02721 | -0.0984 | -56.4351
-19 | -1.4958 | 0.02637 | -0.0981 | -56.7235
-18.5 | -1.4863 | 0.02215 | -0.099 | -67.1016
-18 | -1.4869 | 0.01897 | -0.0956 | -78.3817
-17.5 | -1.4662 | 0.01737 | -0.0923 | -84.4099
-17 | -1.4345 | 0.01643 | -0.0895 | -87.3098
-16.5 | -1.4082 | 0.01528 | -0.0855 | -92.1597
-16 | -1.3711 | 0.01399 | -0.0834 | -98.0057
-15.5 | -1.3264 | 0.01316 | -0.0821 | -100.7903
-15 | -1.2794 | 0.01247 | -0.0811 | -102.5982
-14.5 | -1.2318 | 0.01178 | -0.0802 | -104.5671
-14 | -1.1825 | 0.01117 | -0.0794 | -105.8639
-13.5 | -1.1322 | 0.01059 | -0.0788 | -106.9122
-13 | -1.0827 | 0.00991 | -0.0781 | -109.2533
-12.5 | -1.0316 | 0.00936 | -0.0776 | -110.2137
-12 | -0.9787 | 0.00892 | -0.0774 | -109.7197
-11.5 | -0.9247 | 0.00852 | -0.0773 | -108.5329
-11 | -0.8712 | 0.00811 | -0.0771 | -107.4229
-10.5 | -0.8156 | 0.0078 | -0.0774 | -104.5641
-10 | -0.7606 | 0.00745 | -0.0775 | -102.094
-9.5 | -0.7037 | 0.00716 | -0.078 | -98.2821
-8.5 | -0.5846 | 0.00659 | -0.0803 | -88.7102
-8 | -0.5088 | 0.0063 | -0.0851 | -80.7619
-7.5 | -0.4484 | 0.00604 | -0.0865 | -74.2384
-7 | -0.3895 | 0.00587 | -0.0874 | -66.3543
-6 | -0.2772 | 0.00555 | -0.0879 | -49.9459
-5.5 | -0.2238 | 0.00536 | -0.0876 | -41.7537
-5 | -0.1701 | 0.00522 | -0.0873 | -32.5862
-4.5 | -0.1178 | 0.00505 | -0.0867 | -23.3267
-4 | -0.0647 | 0.00494 | -0.0862 | -13.0972
-3.5 | -0.0121 | 0.00485 | -0.0857 | -2.4948
-3 | 0.0404 | 0.00479 | -0.085 | 8.4342
-2.5 | 0.0933 | 0.00472 | -0.0845 | 19.7669
-2 | 0.1457 | 0.00469 | -0.0839 | 31.0661
-1.5 | 0.1974 | 0.00466 | -0.0831 | 42.3605
-1 | 0.2492 | 0.00463 | -0.0824 | 53.8229
-0.5 | 0.2975 | 0.00453 | -0.0808 | 65.6733
0.5 | 0.3724 | 0.00473 | -0.0731 | 78.7315
1 | 0.4069 | 0.00496 | -0.0687 | 82.0363
1.5 | 0.4458 | 0.00502 | -0.0652 | 88.8048
2.5 | 0.532 | 0.00548 | -0.0604 | 97.0803
3 | 0.5823 | 0.0059 | -0.0596 | 98.6949
3.5 | 0.6404 | 0.00629 | -0.0607 | 101.8124
4 | 0.7126 | 0.00653 | -0.065 | 109.1271
4.5 | 0.7963 | 0.00678 | -0.0719 | 117.4484
5 | 0.8577 | 0.007 | -0.0736 | 122.5286
5.5 | 0.916 | 0.00722 | -0.0746 | 126.8698
6 | 0.9711 | 0.00752 | -0.0749 | 129.1356
6.5 | 1.024 | 0.00785 | -0.0747 | 130.4459
7 | 1.0723 | 0.00819 | -0.0736 | 130.928
7.5 | 1.1195 | 0.00855 | -0.0722 | 130.9357
8 | 1.1678 | 0.00888 | -0.0711 | 131.509
8.5 | 1.2149 | 0.00928 | -0.0698 | 130.9159
9 | 1.2616 | 0.00966 | -0.0685 | 130.6004
9.5 | 1.3047 | 0.01016 | -0.0665 | 128.4154
10 | 1.3489 | 0.01061 | -0.0648 | 127.1348
10.5 | 1.3947 | 0.01105 | -0.0637 | 126.2172
11.5 | 1.4858 | 0.01224 | -0.0617 | 121.3889
12 | 1.5184 | 0.01317 | -0.0583 | 115.2923
12.5 | 1.5542 | 0.01397 | -0.0556 | 111.2527
13 | 1.5887 | 0.01486 | -0.0527 | 106.9112
13.5 | 1.6209 | 0.0159 | -0.0497 | 101.9434
14 | 1.6524 | 0.017 | -0.0468 | 97.2
14.5 | 1.6831 | 0.01817 | -0.0439 | 92.6307
15 | 1.711 | 0.01955 | -0.0407 | 87.5192
15.5 | 1.7385 | 0.02099 | -0.0378 | 82.8252
16 | 1.7548 | 0.02318 | -0.0338 | 75.7032
16.5 | 1.7827 | 0.02471 | -0.0314 | 72.1449
17 | 1.8 | 0.02703 | -0.0281 | 66.5927
17.5 | 1.8155 | 0.02965 | -0.025 | 61.231
18 | 1.8284 | 0.03258 | -0.022 | 56.1203
18.5 | 1.8426 | 0.0356 | -0.0196 | 51.7584
19 | 1.8542 | 0.03893 | -0.0174 | 47.6291
19.5 | 1.8653 | 0.0425 | -0.0157 | 43.8894
20 | 1.8746 | 0.04639 | -0.0142 | 40.4096

## 141. Re 18M Mach 0.25 (1)
BIGFOIL.COM POLAR EXPORT
NACA65A413
NACA65A413 |  |  |  | Cl Max: | 1.295 | at alpha= | 9.5 | deg
JavaFoil+Calcfoil stall+Eppler ext transition |  |  |  | L/D Max: | 121.884 | at alpha= | 6 | deg
Re: | 18000000 |  |  | Cd Min: | 0.00544 | at alpha= | -0.5 | deg
Mach: | 0.25 |  |  | Cl=0 at alpha= | -3.2419 | deg
|  |  |  | @ Cl=0.1, Cd= | 0.0057666
|  |  |  | @ Cl=0.4, Cd= | 0.0055411
|  |  |  | @ Cl=0.6, Cd= | 0.10402
alpha (deg) | Cl | Cd | Cm | Cl/Cd
-15.5 | -0.29 | 0.11891 | -0.027 | -2.443
-15 | -0.348 | 0.11178 | -0.028 | -3.112
-14.5 | -0.4 | 0.103 | -0.029 | -3.881
-14 | -0.446 | 0.09691 | -0.03 | -4.606
-13.5 | -0.487 | 0.08936 | -0.031 | -5.455
-13 | -0.522 | 0.08401 | -0.032 | -6.211
-12.5 | -0.55 | 0.07583 | -0.034 | -7.26
-12 | -0.568 | 0.0683 | -0.037 | -8.31
-11.5 | -0.636 | 0.02599 | -0.055 | -24.475
-11 | -0.689 | 0.01072 | -0.062 | -64.275
-10.5 | -0.694 | 0.00928 | -0.064 | -74.758
-10 | -0.673 | 0.00868 | -0.065 | -77.549
-9.5 | -0.646 | 0.00835 | -0.066 | -77.392
-9 | -0.613 | 0.00798 | -0.067 | -76.872
-8.5 | -0.576 | 0.00767 | -0.068 | -75.025
-8 | -0.533 | 0.00742 | -0.069 | -71.91
-7.5 | -0.487 | 0.00717 | -0.07 | -67.97
-7 | -0.438 | 0.00694 | -0.071 | -63.038
-6.5 | -0.385 | 0.00674 | -0.072 | -57.139
-6 | -0.33 | 0.00656 | -0.073 | -50.295
-5.5 | -0.273 | 0.00641 | -0.074 | -42.544
-5 | -0.214 | 0.00623 | -0.075 | -34.374
-4.5 | -0.154 | 0.00609 | -0.076 | -25.287
-4 | -0.093 | 0.00595 | -0.077 | -15.648
-3.5 | -0.032 | 0.00588 | -0.077 | -5.378
-3 | 0.03 | 0.00578 | -0.078 | 5.265
-2.5 | 0.093 | 0.00577 | -0.079 | 16.078
-2 | 0.155 | 0.00574 | -0.08 | 26.997
-1.5 | 0.218 | 0.00575 | -0.081 | 37.871
-1 | 0.28 | 0.00583 | -0.082 | 48.081
-0.5 | 0.343 | 0.00544 | -0.083 | 62.954
0 | 0.405 | 0.00555 | -0.084 | 72.93
0.5 | 0.467 | 0.00566 | -0.085 | 82.493
1 | 0.53 | 0.00576 | -0.086 | 91.972
1.5 | 0.592 | 0.00593 | -0.087 | 99.777
2 | 0.652 | 0.00619 | -0.088 | 105.43
2.5 | 0.713 | 0.00722 | -0.089 | 98.824
3 | 0.774 | 0.00741 | -0.089 | 104.559
3.5 | 0.835 | 0.00763 | -0.09 | 109.415
4 | 0.894 | 0.00787 | -0.091 | 113.637
4.5 | 0.952 | 0.00814 | -0.092 | 117.007
5 | 1.008 | 0.00841 | -0.093 | 119.823
5.5 | 1.062 | 0.00873 | -0.094 | 121.639
6 | 1.113 | 0.00913 | -0.095 | 121.884
6.5 | 1.159 | 0.0096 | -0.096 | 120.737
7 | 1.2 | 0.01005 | -0.096 | 119.433
7.5 | 1.236 | 0.01057 | -0.097 | 116.928
8 | 1.265 | 0.01115 | -0.098 | 113.474
8.5 | 1.283 | 0.01077 | -0.099 | 119.197
9 | 1.294 | 0.01203 | -0.099 | 107.587
9.5 | 1.295 | 0.01269 | -0.1 | 102.094
10 | 1.287 | 0.01345 | -0.1 | 95.683
10.5 | 1.27 | 0.01425 | -0.101 | 89.11
11 | 1.233 | 0.01517 | -0.102 | 81.328
11.5 | 1.181 | 0.01631 | -0.102 | 72.369
12 | 1.115 | 0.0176 | -0.102 | 63.35
12.5 | 1.035 | 0.01943 | -0.102 | 53.271
13 | 0.946 | 0.0217 | -0.102 | 43.585
13.5 | 0.726 | 0.0852 | -0.067 | 8.519
14 | 0.637 | 0.09702 | -0.059 | 6.568
14.5 | 0.551 | 0.10402 | -0.059 | 5.295

## 142. Re 18M Mach 0.25 (2)
BIGFOIL.COM POLAR EXPORT
NACA65A413
NACA65A413 |  |  |  | Cl Max: | 1.7908 | at alpha= | 17.5 | deg
XFOIL ncrit=9 |  |  |  | L/D Max: | 129.062 | at alpha= | 7.5 | deg
Re: | 18000000 |  |  | Cd Min: | 0.17679 | at alpha= | -19 | deg
Mach: | 0.25 |  |  | Cl=0 at alpha= | -3.3734 | deg
|  |  |  | @ Cl=0.1, Cd= | 0.0047272
|  |  |  | @ Cl=0.4, Cd= | 0.004784
|  |  |  | @ Cl=0.6, Cd= | 0.0060269
alpha (deg) | Cl | Cd | Cm | Cl/Cd
-19.5 | -0.6773 | 0.1748 | -0.022 | -3.8747
-19 | -0.631 | 0.17679 | -0.0218 | -3.5692
-18.5 | -1.2021 | 0.06665 | -0.0946 | -18.036
-18 | -1.2798 | 0.04922 | -0.108 | -26.0016
-17.5 | -1.3222 | 0.03728 | -0.1172 | -35.4667
-17 | -1.3336 | 0.0312 | -0.1183 | -42.7436
-16.5 | -1.3415 | 0.02603 | -0.1179 | -51.5367
-16 | -1.3482 | 0.0216 | -0.1153 | -62.4167
-15.5 | -1.3347 | 0.019 | -0.1109 | -70.2474
-15 | -1.3073 | 0.01736 | -0.106 | -75.3053
-14.5 | -1.2856 | 0.01502 | -0.1003 | -85.5925
-14 | -1.241 | 0.01354 | -0.0971 | -91.6544
-13.5 | -1.1896 | 0.01252 | -0.0947 | -95.016
-13 | -1.1359 | 0.01164 | -0.0926 | -97.5859
-12.5 | -1.0808 | 0.01089 | -0.0907 | -99.247
-12 | -1.0268 | 0.01002 | -0.0889 | -102.475
-11.5 | -0.9697 | 0.00941 | -0.0876 | -103.0499
-11 | -0.9127 | 0.00882 | -0.0864 | -103.4807
-10.5 | -0.8531 | 0.00841 | -0.0857 | -101.4388
-10 | -0.7947 | 0.00794 | -0.085 | -100.0882
-9.5 | -0.7345 | 0.00757 | -0.0847 | -97.0277
-8.5 | -0.6098 | 0.00689 | -0.0855 | -88.5051
-8 | -0.5313 | 0.00656 | -0.0897 | -80.9909
-7.5 | -0.4669 | 0.00621 | -0.0908 | -75.1852
-7 | -0.4056 | 0.00599 | -0.0914 | -67.7129
-6.5 | -0.3462 | 0.0058 | -0.0915 | -59.6897
-6 | -0.2884 | 0.00563 | -0.0914 | -51.2256
-5.5 | -0.2322 | 0.00546 | -0.0909 | -42.5275
-5 | -0.1771 | 0.00529 | -0.0903 | -33.4783
-4.5 | -0.1224 | 0.00512 | -0.0896 | -23.9062
-4 | -0.068 | 0.00498 | -0.0889 | -13.6546
-3.5 | -0.0138 | 0.00487 | -0.0881 | -2.8337
-3 | 0.0407 | 0.00481 | -0.0875 | 8.4615
-2.5 | 0.095 | 0.00473 | -0.0868 | 20.0846
-2 | 0.1493 | 0.0047 | -0.0862 | 31.766
-1.5 | 0.2025 | 0.00465 | -0.0853 | 43.5484
-1 | 0.2557 | 0.00463 | -0.0845 | 55.2268
0 | 0.351 | 0.00452 | -0.0804 | 77.6549
0.5 | 0.3831 | 0.00467 | -0.075 | 82.0343
1 | 0.4172 | 0.0049 | -0.0701 | 85.1429
1.5 | 0.4538 | 0.00503 | -0.0657 | 90.2187
2 | 0.4968 | 0.00508 | -0.0629 | 97.7953
3 | 0.5973 | 0.00601 | -0.0606 | 99.3844
3.5 | 0.6613 | 0.00641 | -0.0625 | 103.1669
4 | 0.7532 | 0.00668 | -0.0708 | 112.7545
4.5 | 0.819 | 0.00694 | -0.0729 | 118.0115
5 | 0.8808 | 0.00718 | -0.0741 | 122.6741
5.5 | 0.9373 | 0.00744 | -0.074 | 125.9812
6 | 0.9897 | 0.00773 | -0.073 | 128.0336
6.5 | 1.0409 | 0.00807 | -0.0717 | 128.9839
7 | 1.0912 | 0.00847 | -0.0703 | 128.8312
7.5 | 1.1422 | 0.00885 | -0.069 | 129.0621
8 | 1.1908 | 0.00927 | -0.0672 | 128.4574
8.5 | 1.2388 | 0.00971 | -0.0652 | 127.5798
9 | 1.2845 | 0.01025 | -0.0629 | 125.3171
9.5 | 1.3288 | 0.01084 | -0.0603 | 122.583
10 | 1.3718 | 0.01151 | -0.0576 | 119.1833
10.5 | 1.4238 | 0.01192 | -0.0568 | 119.4463
11 | 1.4698 | 0.01294 | -0.055 | 113.5858
11.5 | 1.5086 | 0.01382 | -0.0516 | 109.1606
12 | 1.5431 | 0.01497 | -0.0477 | 103.0795
12.5 | 1.5798 | 0.01603 | -0.0442 | 98.5527
13 | 1.6116 | 0.01743 | -0.0402 | 92.4613
13.5 | 1.6451 | 0.01879 | -0.0365 | 87.5519
14 | 1.6757 | 0.02039 | -0.0327 | 82.1824
14.5 | 1.6986 | 0.0225 | -0.0282 | 75.4933
15 | 1.7258 | 0.02449 | -0.0244 | 70.4696
15.5 | 1.747 | 0.02695 | -0.0204 | 64.8237
16 | 1.7555 | 0.03051 | -0.0158 | 57.5385
16.5 | 1.7739 | 0.03355 | -0.0125 | 52.8733
17 | 1.7848 | 0.03741 | -0.0092 | 47.7092
17.5 | 1.7908 | 0.04187 | -0.0062 | 42.7705
18 | 1.7731 | 0.04875 | -0.0033 | 36.3713
18.5 | 1.7647 | 0.05525 | -0.0018 | 31.9403
19 | 1.7473 | 0.06313 | -0.0013 | 27.6778
19.5 | 1.7322 | 0.07124 | -0.0017 | 24.315
20 | 1.7147 | 0.08015 | -0.0034 | 21.3936

## 143. Re 18M Mach 0.50 (1)
BIGFOIL.COM POLAR EXPORT
NACA65A413
NACA65A413 |  |  |  | Cl Max: | 1.273 | at alpha= | 20 | deg
JavaFoil+Calcfoil stall+Eppler ext transition |  |  |  | L/D Max: | 123.891 | at alpha= | 6 | deg
Re: | 18000000 |  |  | Cd Min: | 0.00572 | at alpha= | 0 | deg
Mach: | 0.5 |  |  | Cl=0 at alpha= | -3.2464 | deg
|  |  |  | @ Cl=0.1, Cd= | 0.0059229
|  |  |  | @ Cl=0.4, Cd= | 0.0060077
|  |  |  | @ Cl=0.6, Cd= | 0.0060951
alpha (deg) | Cl | Cd | Cm | Cl/Cd
-20 | -0.927 | 0.16611 | -0.032 | -5.582
-19.5 | -0.899 | 0.16005 | -0.032 | -5.614
-19 | -0.871 | 0.1532 | -0.032 | -5.684
-18.5 | -0.843 | 0.14922 | -0.032 | -5.651
-18 | -0.817 | 0.13769 | -0.033 | -5.937
-17.5 | -0.791 | 0.1279 | -0.034 | -6.182
-17 | -0.763 | 0.12188 | -0.034 | -6.263
-16.5 | -0.734 | 0.12387 | -0.033 | -5.928
-16 | -0.707 | 0.11808 | -0.034 | -5.985
-15.5 | -0.681 | 0.10304 | -0.036 | -6.614
-15 | -0.658 | 0.09243 | -0.038 | -7.117
-14.5 | -0.638 | 0.07964 | -0.043 | -8.011
-14 | -0.666 | 0.03382 | -0.057 | -19.698
-13.5 | -0.661 | 0.02059 | -0.061 | -32.078
-13 | -0.542 | 0.08696 | -0.035 | -6.228
-12.5 | -0.515 | 0.07919 | -0.037 | -6.5
-12 | -0.488 | 0.07362 | -0.038 | -6.629
-11.5 | -0.463 | 0.06585 | -0.042 | -7.032
-11 | -0.501 | 0.01727 | -0.066 | -28.993
-10.5 | -0.403 | 0.0704 | -0.036 | -5.722
-10 | -0.376 | 0.06281 | -0.038 | -5.985
-9.5 | -0.349 | 0.05687 | -0.04 | -6.14
-9 | -0.325 | 0.04879 | -0.047 | -6.667
-8.5 | -0.292 | 0.05628 | -0.037 | -5.189
-8 | -0.265 | 0.04963 | -0.041 | -5.343
-7.5 | -0.294 | 0.00826 | -0.078 | -35.529
-7 | -0.407 | 0.00797 | -0.079 | -51.09
-6.5 | -0.391 | 0.00751 | -0.08 | -52.112
-6 | -0.349 | 0.00719 | -0.081 | -48.536
-5.5 | -0.295 | 0.00691 | -0.082 | -42.686
-5 | -0.235 | 0.00667 | -0.083 | -35.155
-4.5 | -0.17 | 0.00643 | -0.085 | -26.494
-4 | -0.103 | 0.00624 | -0.086 | -16.579
-3.5 | -0.035 | 0.0061 | -0.087 | -5.769
-3 | 0.034 | 0.00597 | -0.088 | 5.682
-2.5 | 0.104 | 0.00592 | -0.089 | 17.474
-2 | 0.173 | 0.00591 | -0.09 | 29.34
-1.5 | 0.244 | 0.0059 | -0.091 | 41.296
-1 | 0.313 | 0.00595 | -0.092 | 52.683
-0.5 | 0.383 | 0.0061 | -0.093 | 62.774
0 | 0.453 | 0.00572 | -0.094 | 79.182
0.5 | 0.522 | 0.00589 | -0.095 | 88.732
1 | 0.592 | 0.00607 | -0.096 | 97.62
1.5 | 0.662 | 0.00629 | -0.097 | 105.195
2 | 0.729 | 0.00663 | -0.098 | 109.832
2.5 | 0.797 | 0.00788 | -0.099 | 101.068
3 | 0.864 | 0.00815 | -0.1 | 105.942
3.5 | 0.93 | 0.00848 | -0.101 | 109.658
4 | 0.995 | 0.00886 | -0.102 | 112.342
4.5 | 1.056 | 0.00928 | -0.103 | 113.818
5 | 1.114 | 0.00974 | -0.104 | 114.34
5.5 | 1.165 | 0.01038 | -0.105 | 112.283
6 | 1.201 | 0.00969 | -0.106 | 123.891
6.5 | 1.215 | 0.01155 | -0.106 | 105.211
7 | 1.191 | 0.01244 | -0.107 | 95.729
7.5 | 1.044 | 0.01392 | -0.108 | 75.004
8 | 0.758 | 0.01532 | -0.108 | 49.438
8.5 | 0.791 | 0.01571 | -0.109 | 50.369
9 | 0.676 | 0.05987 | -0.058 | 11.294
9.5 | 0.855 | 0.01711 | -0.11 | 49.943
10 | 0.732 | 0.06432 | -0.062 | 11.385
10.5 | 0.92 | 0.01747 | -0.112 | 52.693
11 | 0.949 | 0.01901 | -0.113 | 49.937
11.5 | 0.967 | 0.02264 | -0.112 | 42.717
12 | 0.84 | 0.08002 | -0.064 | 10.494
12.5 | 1.042 | 0.02109 | -0.115 | 49.382
13 | 1.069 | 0.02312 | -0.115 | 46.217
13.5 | 1.092 | 0.02646 | -0.115 | 41.257
14 | 1.089 | 0.03631 | -0.111 | 29.983
14.5 | 0.981 | 0.10333 | -0.075 | 9.494
15 | 1.002 | 0.11343 | -0.071 | 8.835
15.5 | 1.026 | 0.12451 | -0.07 | 8.241
16 | 1.056 | 0.12892 | -0.073 | 8.189
16.5 | 1.087 | 0.12961 | -0.077 | 8.39
17 | 1.118 | 0.13479 | -0.08 | 8.294
17.5 | 1.135 | 0.15753 | -0.076 | 7.205
18 | 1.165 | 0.15748 | -0.078 | 7.396
18.5 | 1.193 | 0.16354 | -0.08 | 7.293
19 | 1.221 | 0.16935 | -0.082 | 7.211
19.5 | 1.243 | 0.1835 | -0.081 | 6.776
20 | 1.273 | 0.18421 | -0.083 | 6.912

## 144. Re 18M Mach 0.50 (2)
BIGFOIL.COM POLAR EXPORT
NACA65A413
NACA65A413 |  |  |  | Cl Max: | 1.3776 | at alpha= | 9.5 | deg
XFOIL ncrit=9 |  |  |  | L/D Max: | 118.398 | at alpha= | 5.5 | deg
Re: | 18000000 |  |  | Cd Min: | 0.22993 | at alpha= | -19.5 | deg
Mach: | 0.5 |  |  | Cl=0 at alpha= | -3.3209 | deg
|  |  |  | @ Cl=0.1, Cd= | 0.0048462
|  |  |  | @ Cl=0.4, Cd= | 0.0044856
|  |  |  | @ Cl=0.6, Cd= | 0.0058665
alpha (deg) | Cl | Cd | Cm | Cl/Cd
-20 | -0.3756 | 0.18408 | -0.0308 | -2.0404
-19.5 | -0.5816 | 0.22993 | -0.0096 | -2.5295
-19 | -0.5568 | 0.22472 | -0.0139 | -2.4778
-18.5 | -0.5318 | 0.21139 | -0.0232 | -2.5157
-18 | -0.5159 | 0.20331 | -0.0271 | -2.5375
-17.5 | -0.4972 | 0.19547 | -0.0316 | -2.5436
-17 | -0.4914 | 0.18305 | -0.0375 | -2.6845
-16.5 | -0.4748 | 0.1748 | -0.0422 | -2.7162
-16 | -0.4537 | 0.1681 | -0.0463 | -2.699
-15.5 | -0.4459 | 0.15799 | -0.0515 | -2.8223
-15 | -0.4283 | 0.1507 | -0.0555 | -2.8421
-14.5 | -0.4166 | 0.14223 | -0.0599 | -2.9291
-14 | -0.4127 | 0.13237 | -0.065 | -3.1178
-13.5 | -0.4271 | 0.11957 | -0.0718 | -3.572
-13 | -0.4334 | 0.10896 | -0.0777 | -3.9776
-12.5 | -0.4105 | 0.1036 | -0.0804 | -3.9624
-12 | -0.4228 | 0.09264 | -0.0868 | -4.5639
-11.5 | -0.4323 | 0.08252 | -0.0931 | -5.2387
-11 | -0.4589 | 0.07005 | -0.1019 | -6.551
-10.5 | -0.4614 | 0.06032 | -0.1092 | -7.6492
-10 | -0.467 | 0.04813 | -0.1211 | -9.7029
-9.5 | -0.4945 | 0.03836 | -0.1292 | -12.891
-9 | -0.5311 | 0.03076 | -0.1309 | -17.2659
-8.5 | -0.5577 | 0.02386 | -0.1256 | -23.3738
-8 | -0.5668 | 0.0159 | -0.1203 | -35.6478
-7.5 | -0.5471 | 0.00927 | -0.1152 | -59.0183
-7 | -0.4739 | 0.00723 | -0.114 | -65.5463
-6.5 | -0.4064 | 0.00651 | -0.1112 | -62.427
-6 | -0.3388 | 0.00614 | -0.1089 | -55.1792
-5.5 | -0.2724 | 0.00588 | -0.1068 | -46.3265
-5 | -0.2083 | 0.00563 | -0.1048 | -36.9982
-4.5 | -0.1453 | 0.00541 | -0.1029 | -26.8577
-4 | -0.083 | 0.00525 | -0.1012 | -15.8095
-3.5 | -0.0221 | 0.00507 | -0.0994 | -4.359
-3 | 0.0396 | 0.00493 | -0.0981 | 8.0325
-2 | 0.1622 | 0.00476 | -0.0957 | 34.0756
-1.5 | 0.2225 | 0.0047 | -0.0945 | 47.3404
-1 | 0.2822 | 0.00466 | -0.0932 | 60.5579
-0.5 | 0.3407 | 0.00464 | -0.0917 | 73.4267
0.5 | 0.4329 | 0.0044 | -0.0835 | 98.3864
1.5 | 0.4808 | 0.00479 | -0.0658 | 100.3758
2 | 0.5367 | 0.00519 | -0.0645 | 103.4104
2.5 | 0.6022 | 0.00589 | -0.0652 | 102.2411
3 | 0.6871 | 0.00678 | -0.0704 | 101.3422
3.5 | 0.757 | 0.00708 | -0.0713 | 106.9209
4 | 0.8237 | 0.00734 | -0.0712 | 112.2207
4.5 | 0.8852 | 0.0077 | -0.0699 | 114.961
5 | 0.9467 | 0.00804 | -0.0683 | 117.7488
5.5 | 1.0052 | 0.00849 | -0.0661 | 118.3981
6 | 1.0626 | 0.00901 | -0.0634 | 117.9356
6.5 | 1.1177 | 0.00965 | -0.0601 | 115.8238
7 | 1.1723 | 0.01036 | -0.0565 | 113.1564
7.5 | 1.2259 | 0.01118 | -0.0525 | 109.6512
8 | 1.2808 | 0.01205 | -0.0484 | 106.2905
8.5 | 1.3308 | 0.0132 | -0.0432 | 100.8182
9 | 1.3708 | 0.01493 | -0.0364 | 91.8151
9.5 | 1.3776 | 0.01836 | -0.0262 | 75.0327
10 | 1.3528 | 0.02391 | -0.0146 | 56.5788
10.5 | 1.3162 | 0.02974 | -0.0027 | 44.2569
11 | 1.2942 | 0.03924 | -0.0009 | 32.9817
11.5 | 1.2544 | 0.04835 | 0.0026 | 25.9442
12 | 1.2102 | 0.05909 | 0.003 | 20.4806
12.5 | 1.1659 | 0.07126 | 0.0001 | 16.3612
13 | 1.1279 | 0.08434 | -0.0053 | 13.3733
13.5 | 1.0986 | 0.09784 | -0.0126 | 11.2285
14 | 1.0717 | 0.1123 | -0.0212 | 9.5432
14.5 | 1.054 | 0.12616 | -0.0292 | 8.3545

## 145. Re 20M Mach 0.00 (1)
BIGFOIL.COM POLAR EXPORT
NACA65A413
NACA65A413 |  |  |  | Cl Max: | 1.345 | at alpha= | 10.5 | deg
JavaFoil+Calcfoil stall+Eppler ext transition |  |  |  | L/D Max: | 125.701 | at alpha= | 6 | deg
Re: | 20000000 |  |  | Cd Min: | 0.00565 | at alpha= | 0 | deg
Mach: | 0 |  |  | Cl=0 at alpha= | -3.2417 | deg
|  |  |  | @ Cl=0.1, Cd= | 0.0057183
|  |  |  | @ Cl=0.4, Cd= | 0.005662
|  |  |  | @ Cl=0.6, Cd= | 0.0060286
alpha (deg) | Cl | Cd | Cm | Cl/Cd
-17 | -0.556 | 0.12329 | -0.027 | -4.512
-16.5 | -0.575 | 0.11716 | -0.027 | -4.908
-16 | -0.593 | 0.10946 | -0.029 | -5.419
-15.5 | -0.61 | 0.10351 | -0.029 | -5.888
-15 | -0.624 | 0.09707 | -0.03 | -6.427
-14.5 | -0.636 | 0.09258 | -0.031 | -6.866
-14 | -0.647 | 0.08459 | -0.033 | -7.652
-13.5 | -0.669 | 0.06612 | -0.04 | -10.119
-13 | -0.767 | 0.0153 | -0.055 | -50.138
-12.5 | -0.78 | 0.01212 | -0.057 | -64.352
-12 | -0.785 | 0.01 | -0.059 | -78.478
-11.5 | -0.774 | 0.00928 | -0.061 | -83.477
-11 | -0.753 | 0.00877 | -0.061 | -85.925
-10.5 | -0.727 | 0.00835 | -0.062 | -87.153
-10 | -0.694 | 0.00803 | -0.063 | -86.514
-9.5 | -0.658 | 0.00775 | -0.064 | -84.852
-9 | -0.618 | 0.00757 | -0.065 | -81.628
-8.5 | -0.575 | 0.00727 | -0.066 | -79.065
-8 | -0.529 | 0.00709 | -0.067 | -74.544
-7.5 | -0.48 | 0.00689 | -0.068 | -69.744
-7 | -0.429 | 0.00673 | -0.069 | -63.836
-6.5 | -0.376 | 0.00655 | -0.07 | -57.437
-6 | -0.322 | 0.00637 | -0.07 | -50.511
-5.5 | -0.265 | 0.00623 | -0.071 | -42.606
-5 | -0.208 | 0.00607 | -0.072 | -34.257
-4.5 | -0.149 | 0.00596 | -0.073 | -25.077
-4 | -0.09 | 0.00584 | -0.074 | -15.482
-3.5 | -0.031 | 0.00578 | -0.075 | -5.299
-3 | 0.029 | 0.00572 | -0.076 | 5.154
-2.5 | 0.09 | 0.00572 | -0.077 | 15.695
-2 | 0.15 | 0.00571 | -0.078 | 26.322
-1.5 | 0.211 | 0.00577 | -0.079 | 36.558
-1 | 0.271 | 0.00584 | -0.08 | 46.47
-0.5 | 0.332 | 0.00595 | -0.08 | 55.736
0 | 0.392 | 0.00565 | -0.081 | 69.398
0.5 | 0.452 | 0.00574 | -0.082 | 78.876
1 | 0.513 | 0.00583 | -0.083 | 88.01
1.5 | 0.573 | 0.00596 | -0.084 | 96.071
2 | 0.632 | 0.00611 | -0.085 | 103.387
2.5 | 0.691 | 0.00698 | -0.086 | 99.073
3 | 0.75 | 0.00714 | -0.087 | 105.007
3.5 | 0.809 | 0.00732 | -0.088 | 110.451
4 | 0.866 | 0.00754 | -0.088 | 114.923
4.5 | 0.923 | 0.00778 | -0.089 | 118.569
5 | 0.978 | 0.00802 | -0.09 | 122.014
5.5 | 1.032 | 0.00825 | -0.091 | 125.061
6 | 1.083 | 0.00862 | -0.092 | 125.701
6.5 | 1.13 | 0.00902 | -0.093 | 125.364
7 | 1.175 | 0.00939 | -0.093 | 125.037
7.5 | 1.215 | 0.00981 | -0.094 | 123.854
8 | 1.251 | 0.01022 | -0.095 | 122.378
8.5 | 1.282 | 0.01075 | -0.096 | 119.316
9 | 1.308 | 0.01135 | -0.097 | 115.306
9.5 | 1.326 | 0.01083 | -0.097 | 122.395
10 | 1.339 | 0.01202 | -0.098 | 111.381
10.5 | 1.345 | 0.01262 | -0.098 | 106.608
11 | 1.342 | 0.0133 | -0.099 | 100.846
11.5 | 1.329 | 0.01402 | -0.099 | 94.795
12 | 1.311 | 0.01473 | -0.1 | 88.981
12.5 | 1.286 | 0.01554 | -0.101 | 82.731
13 | 1.256 | 0.01642 | -0.101 | 76.503
13.5 | 1.221 | 0.01738 | -0.101 | 70.294
14 | 1.182 | 0.01866 | -0.102 | 63.319
14.5 | 1.138 | 0.02007 | -0.102 | 56.681
15 | 1.089 | 0.02253 | -0.102 | 48.342
15.5 | 1.023 | 0.02979 | -0.1 | 34.334

## 146. Re 20M Mach 0.00 (2)
BIGFOIL.COM POLAR EXPORT
NACA65A413
NACA65A413 |  |  |  | Cl Max: | 1.8948 | at alpha= | 20 | deg
XFOIL ncrit=9 |  |  |  | L/D Max: | 134.195 | at alpha= | 8 | deg
Re: | 20000000 |  |  | Cd Min: | 0.04182 | at alpha= | 20 | deg
Mach: | 0 |  |  | Cl=0 at alpha= | -3.3829 | deg
|  |  |  | @ Cl=0.1, Cd= | 0.0046571
|  |  |  | @ Cl=0.4, Cd= | 0.0049864
|  |  |  | @ Cl=0.6, Cd= | 0.005997
alpha (deg) | Cl | Cd | Cm | Cl/Cd
-20 | -1.5659 | 0.02638 | -0.0942 | -59.3594
-19 | -1.517 | 0.02168 | -0.0949 | -69.9723
-18.5 | -1.5173 | 0.01868 | -0.0914 | -81.2259
-18 | -1.4994 | 0.01703 | -0.0881 | -88.0446
-17.5 | -1.4791 | 0.01558 | -0.0842 | -94.9358
-17 | -1.4437 | 0.01504 | -0.0817 | -95.9907
-16.5 | -1.407 | 0.0139 | -0.0798 | -101.223
-16 | -1.3643 | 0.01306 | -0.0787 | -104.464
-15.5 | -1.3188 | 0.01239 | -0.0779 | -106.4407
-15 | -1.2719 | 0.01177 | -0.0772 | -108.0629
-14.5 | -1.2243 | 0.01117 | -0.0766 | -109.6061
-14 | -1.1751 | 0.01062 | -0.0762 | -110.6497
-13.5 | -1.1252 | 0.01009 | -0.0758 | -111.5164
-13 | -1.0764 | 0.00946 | -0.0753 | -113.7844
-12.5 | -1.0254 | 0.00898 | -0.075 | -114.1871
-12 | -0.9726 | 0.00858 | -0.0751 | -113.3566
-11.5 | -0.9198 | 0.00821 | -0.0751 | -112.0341
-11 | -0.8663 | 0.00784 | -0.0752 | -110.4974
-10.5 | -0.8116 | 0.00754 | -0.0755 | -107.6393
-8.5 | -0.5816 | 0.00645 | -0.0791 | -90.1705
-8 | -0.5054 | 0.00617 | -0.0843 | -81.9125
-7.5 | -0.4446 | 0.00593 | -0.0859 | -74.9747
-7 | -0.3864 | 0.00577 | -0.0868 | -66.9671
-6.5 | -0.3307 | 0.00561 | -0.0872 | -58.9483
-5.5 | -0.2227 | 0.00528 | -0.087 | -42.178
-5 | -0.1696 | 0.00515 | -0.0866 | -32.932
-4.5 | -0.1175 | 0.00499 | -0.0861 | -23.5471
-4 | -0.0646 | 0.00487 | -0.0857 | -13.2649
-3.5 | -0.0122 | 0.00478 | -0.0851 | -2.5523
-3 | 0.0399 | 0.00473 | -0.0845 | 8.4355
-2.5 | 0.0923 | 0.00466 | -0.084 | 19.8069
-2 | 0.1446 | 0.00464 | -0.0834 | 31.1638
-1.5 | 0.196 | 0.0046 | -0.0826 | 42.6087
-1 | 0.2477 | 0.00458 | -0.0819 | 54.083
-0.5 | 0.2951 | 0.0046 | -0.0803 | 64.1522
0 | 0.3378 | 0.00459 | -0.0776 | 73.5948
0.5 | 0.3675 | 0.00489 | -0.0722 | 75.1534
1.5 | 0.445 | 0.00512 | -0.0652 | 86.9141
2 | 0.4813 | 0.00517 | -0.0614 | 93.0948
2.5 | 0.5275 | 0.00551 | -0.0597 | 95.735
3 | 0.5781 | 0.00587 | -0.0591 | 98.4838
3.5 | 0.635 | 0.0062 | -0.0599 | 102.4194
4 | 0.7066 | 0.00642 | -0.0641 | 110.0623
4.5 | 0.7949 | 0.00666 | -0.0723 | 119.3544
5 | 0.8573 | 0.00687 | -0.0743 | 124.7889
5.5 | 0.9141 | 0.00709 | -0.0751 | 128.9281
6 | 0.9686 | 0.00736 | -0.0754 | 131.6033
6.5 | 1.0222 | 0.00768 | -0.0755 | 133.099
7 | 1.0738 | 0.00804 | -0.0752 | 133.5572
7.5 | 1.1205 | 0.00838 | -0.0738 | 133.7112
8 | 1.1675 | 0.0087 | -0.0726 | 134.1954
8.5 | 1.2139 | 0.00908 | -0.0713 | 133.6894
9 | 1.2612 | 0.00943 | -0.0702 | 133.7434
9.5 | 1.3047 | 0.0099 | -0.0685 | 131.7879
10 | 1.3486 | 0.01031 | -0.0668 | 130.805
10.5 | 1.3918 | 0.01077 | -0.0652 | 129.2293
11 | 1.4083 | 0.01118 | -0.0579 | 125.966
11.5 | 1.4868 | 0.01177 | -0.0644 | 126.3212
12 | 1.5197 | 0.01263 | -0.0612 | 120.3246
12.5 | 1.5556 | 0.01335 | -0.0586 | 116.5243
13 | 1.5899 | 0.01418 | -0.0559 | 112.1227
13.5 | 1.6227 | 0.01511 | -0.0531 | 107.3925
14 | 1.6548 | 0.01609 | -0.0503 | 102.8465
14.5 | 1.6863 | 0.01714 | -0.0476 | 98.3839
15 | 1.7148 | 0.01838 | -0.0446 | 93.2971
15.5 | 1.743 | 0.01966 | -0.0419 | 88.6572
16 | 1.7619 | 0.02155 | -0.0381 | 81.7587
16.5 | 1.7912 | 0.02285 | -0.0359 | 78.3895
17 | 1.8099 | 0.02489 | -0.0327 | 72.716
17.5 | 1.8259 | 0.02725 | -0.0295 | 67.0055
18 | 1.8409 | 0.02981 | -0.0265 | 61.7544
18.5 | 1.8572 | 0.03237 | -0.0241 | 57.3741
19 | 1.8702 | 0.03536 | -0.0218 | 52.8903
19.5 | 1.8842 | 0.03837 | -0.0199 | 49.1061
20 | 1.8948 | 0.04182 | -0.0182 | 45.3085

## 147. Re 20M Mach 0.10 (1)
BIGFOIL.COM POLAR EXPORT
NACA65A413
NACA65A413 |  |  |  | Cl Max: | 1.338 | at alpha= | 10.5 | deg
JavaFoil+Calcfoil stall+Eppler ext transition |  |  |  | L/D Max: | 125.226 | at alpha= | 6 | deg
Re: | 20000000 |  |  | Cd Min: | 0.00566 | at alpha= | 0 | deg
Mach: | 0.1 |  |  | Cl=0 at alpha= | -3.2459 | deg
|  |  |  | @ Cl=0.1, Cd= | 0.0057184
|  |  |  | @ Cl=0.4, Cd= | 0.0056679
|  |  |  | @ Cl=0.6, Cd= | 0.0060392
alpha (deg) | Cl | Cd | Cm | Cl/Cd
-17 | -0.516 | 0.1241 | -0.027 | -4.156
-16.5 | -0.537 | 0.11991 | -0.027 | -4.482
-16 | -0.559 | 0.11073 | -0.028 | -5.048
-15.5 | -0.579 | 0.10506 | -0.029 | -5.506
-15 | -0.597 | 0.09937 | -0.03 | -6.004
-14.5 | -0.612 | 0.09389 | -0.03 | -6.517
-14 | -0.625 | 0.08737 | -0.032 | -7.156
-13.5 | -0.644 | 0.07311 | -0.037 | -8.813
-13 | -0.671 | 0.05347 | -0.044 | -12.543
-12.5 | -0.745 | 0.01694 | -0.055 | -43.972
-12 | -0.769 | 0.01065 | -0.059 | -72.215
-11.5 | -0.767 | 0.00951 | -0.061 | -80.655
-11 | -0.748 | 0.00887 | -0.062 | -84.394
-10.5 | -0.724 | 0.00842 | -0.063 | -86.066
-10 | -0.693 | 0.00809 | -0.064 | -85.607
-9.5 | -0.657 | 0.00783 | -0.064 | -83.934
-9 | -0.618 | 0.00763 | -0.065 | -80.979
-8.5 | -0.575 | 0.00735 | -0.066 | -78.308
-8 | -0.53 | 0.00709 | -0.067 | -74.683
-7.5 | -0.481 | 0.0069 | -0.068 | -69.748
-7 | -0.431 | 0.00674 | -0.069 | -63.931
-6.5 | -0.378 | 0.00655 | -0.07 | -57.692
-6 | -0.323 | 0.00637 | -0.071 | -50.65
-5.5 | -0.267 | 0.00623 | -0.072 | -42.773
-5 | -0.209 | 0.00607 | -0.073 | -34.391
-4.5 | -0.15 | 0.00597 | -0.074 | -25.179
-4 | -0.091 | 0.00584 | -0.075 | -15.552
-3.5 | -0.031 | 0.00579 | -0.075 | -5.317
-3 | 0.03 | 0.00573 | -0.076 | 5.165
-2.5 | 0.09 | 0.00572 | -0.077 | 15.779
-2 | 0.151 | 0.00571 | -0.078 | 26.442
-1.5 | 0.212 | 0.00579 | -0.079 | 36.594
-1 | 0.273 | 0.00585 | -0.08 | 46.581
-0.5 | 0.333 | 0.00597 | -0.081 | 55.84
0 | 0.394 | 0.00566 | -0.082 | 69.639
0.5 | 0.455 | 0.00574 | -0.083 | 79.163
1 | 0.515 | 0.00583 | -0.084 | 88.402
1.5 | 0.576 | 0.00597 | -0.084 | 96.521
2 | 0.635 | 0.00614 | -0.085 | 103.33
2.5 | 0.695 | 0.00701 | -0.086 | 99.021
3 | 0.754 | 0.00716 | -0.087 | 105.269
3.5 | 0.813 | 0.00733 | -0.088 | 110.792
4 | 0.871 | 0.00759 | -0.089 | 114.729
4.5 | 0.927 | 0.00781 | -0.09 | 118.831
5 | 0.983 | 0.00804 | -0.091 | 122.232
5.5 | 1.037 | 0.00834 | -0.091 | 124.341
6 | 1.088 | 0.00869 | -0.092 | 125.226
6.5 | 1.135 | 0.0091 | -0.093 | 124.773
7 | 1.179 | 0.00944 | -0.094 | 124.865
7.5 | 1.219 | 0.00987 | -0.095 | 123.504
8 | 1.254 | 0.01036 | -0.096 | 120.981
8.5 | 1.284 | 0.01091 | -0.096 | 117.699
9 | 1.309 | 0.01151 | -0.097 | 113.744
9.5 | 1.324 | 0.01096 | -0.098 | 120.826
10 | 1.334 | 0.0121 | -0.098 | 110.219
10.5 | 1.338 | 0.01279 | -0.099 | 104.609
11 | 1.331 | 0.01351 | -0.099 | 98.507
11.5 | 1.314 | 0.01425 | -0.1 | 92.217
12 | 1.291 | 0.01493 | -0.1 | 86.44
12.5 | 1.261 | 0.01587 | -0.101 | 79.425
13 | 1.225 | 0.01693 | -0.101 | 72.333
13.5 | 1.184 | 0.01798 | -0.102 | 65.84
14 | 1.137 | 0.01947 | -0.102 | 58.398
14.5 | 1.089 | 0.02084 | -0.102 | 52.228
15 | 1.03 | 0.0247 | -0.101 | 41.693
15.5 | 0.853 | 0.08947 | -0.074 | 9.529

## 148. Re 20M Mach 0.10 (2)
BIGFOIL.COM POLAR EXPORT
NACA65A413
NACA65A413 |  |  |  | Cl Max: | 1.8882 | at alpha= | 20 | deg
XFOIL ncrit=9 |  |  |  | L/D Max: | 133.744 | at alpha= | 8 | deg
Re: | 20000000 |  |  | Cd Min: | 0.04507 | at alpha= | 20 | deg
Mach: | 0.1 |  |  | Cl=0 at alpha= | -3.3809 | deg
|  |  |  | @ Cl=0.1, Cd= | 0.0046572
|  |  |  | @ Cl=0.4, Cd= | 0.0049749
|  |  |  | @ Cl=0.6, Cd= | 0.0059998
alpha (deg) | Cl | Cd | Cm | Cl/Cd
-20 | -1.533 | 0.03162 | -0.0988 | -48.482
-19.5 | -1.5418 | 0.0267 | -0.0984 | -57.7453
-18.5 | -1.4936 | 0.02174 | -0.0986 | -68.7029
-18 | -1.4933 | 0.01867 | -0.095 | -79.9839
-17.5 | -1.4728 | 0.01707 | -0.0916 | -86.28
-17 | -1.4408 | 0.01615 | -0.0887 | -89.2136
-16 | -1.3757 | 0.01369 | -0.0828 | -100.4894
-15.5 | -1.331 | 0.01286 | -0.0815 | -103.4992
-15 | -1.284 | 0.01218 | -0.0805 | -105.4187
-14.5 | -1.2361 | 0.01151 | -0.0795 | -107.3936
-14 | -1.1862 | 0.01092 | -0.0789 | -108.6264
-13.5 | -1.1354 | 0.01038 | -0.0784 | -109.3834
-13 | -1.0856 | 0.00974 | -0.0776 | -111.4579
-12.5 | -1.0345 | 0.00917 | -0.0771 | -112.8135
-12 | -0.9814 | 0.00873 | -0.0769 | -112.417
-11.5 | -0.9278 | 0.00833 | -0.0768 | -111.3806
-11 | -0.8737 | 0.00794 | -0.0767 | -110.0378
-10.5 | -0.8183 | 0.00763 | -0.0769 | -107.2477
-8.5 | -0.5859 | 0.0065 | -0.08 | -90.1385
-8 | -0.5094 | 0.00622 | -0.0851 | -81.8971
-7.5 | -0.4481 | 0.00596 | -0.0866 | -75.1846
-7 | -0.3894 | 0.00579 | -0.0875 | -67.2539
-5.5 | -0.2242 | 0.0053 | -0.0875 | -42.3019
-5 | -0.1708 | 0.00516 | -0.0872 | -33.1008
-4.5 | -0.1183 | 0.00501 | -0.0866 | -23.6128
-4 | -0.0652 | 0.00488 | -0.0861 | -13.3607
-3.5 | -0.0125 | 0.00478 | -0.0856 | -2.6151
-3 | 0.04 | 0.00473 | -0.085 | 8.4567
-2.5 | 0.0927 | 0.00466 | -0.0844 | 19.8927
-2 | 0.1452 | 0.00464 | -0.0838 | 31.2931
-1.5 | 0.1969 | 0.0046 | -0.083 | 42.8043
-1 | 0.2489 | 0.00458 | -0.0823 | 54.345
-0.5 | 0.2971 | 0.00461 | -0.0808 | 64.4469
0 | 0.3396 | 0.00459 | -0.078 | 73.9869
0.5 | 0.3696 | 0.00488 | -0.0725 | 75.7377
1.5 | 0.4465 | 0.00512 | -0.0653 | 87.207
2 | 0.483 | 0.00518 | -0.0615 | 93.2432
2.5 | 0.5296 | 0.00552 | -0.0599 | 95.942
3 | 0.5807 | 0.00589 | -0.0592 | 98.5908
3.5 | 0.6387 | 0.00622 | -0.0602 | 102.6849
4 | 0.7117 | 0.00644 | -0.0647 | 110.5124
4.5 | 0.7995 | 0.00669 | -0.0726 | 119.5067
5 | 0.8615 | 0.00689 | -0.0744 | 125.0363
5.5 | 0.9184 | 0.00713 | -0.0751 | 128.8079
6 | 0.9733 | 0.00741 | -0.0753 | 131.3495
6.5 | 1.0272 | 0.00773 | -0.0754 | 132.8849
7 | 1.0771 | 0.00809 | -0.0746 | 133.1397
7.5 | 1.1237 | 0.00843 | -0.073 | 133.2977
8 | 1.1716 | 0.00876 | -0.0718 | 133.7443
8.5 | 1.2186 | 0.00914 | -0.0705 | 133.326
9 | 1.266 | 0.00952 | -0.0693 | 132.9832
9.5 | 1.3095 | 0.00999 | -0.0674 | 131.0811
10 | 1.3535 | 0.01043 | -0.0656 | 129.7699
10.5 | 1.396 | 0.01094 | -0.0638 | 127.6051
11 | 1.4139 | 0.01137 | -0.0566 | 124.3536
11.5 | 1.4914 | 0.01201 | -0.0627 | 124.1799
12 | 1.5243 | 0.01292 | -0.0592 | 117.9799
12.5 | 1.5606 | 0.01368 | -0.0566 | 114.0789
13 | 1.5953 | 0.01453 | -0.0537 | 109.7935
14.5 | 1.69 | 0.01778 | -0.0448 | 95.0506
15 | 1.7188 | 0.01908 | -0.0417 | 90.0839
15.5 | 1.7466 | 0.02049 | -0.0388 | 85.2416
16 | 1.7619 | 0.02272 | -0.0345 | 77.5484
16.5 | 1.79 | 0.02421 | -0.0321 | 73.9364
17 | 1.8086 | 0.02641 | -0.0288 | 68.4816
18 | 1.8403 | 0.03162 | -0.0229 | 58.2005
18.5 | 1.8556 | 0.03448 | -0.0204 | 53.8167
19 | 1.867 | 0.0378 | -0.0182 | 49.3915
19.5 | 1.8799 | 0.04112 | -0.0163 | 45.7174
20 | 1.8882 | 0.04507 | -0.0147 | 41.8948

## 149. Re 20M Mach 0.25 (1)
BIGFOIL.COM POLAR EXPORT
NACA65A413
NACA65A413 |  |  |  | Cl Max: | 1.296 | at alpha= | 9.5 | deg
JavaFoil+Calcfoil stall+Eppler ext transition |  |  |  | L/D Max: | 123.784 | at alpha= | 5.5 | deg
Re: | 20000000 |  |  | Cd Min: | 0.00571 | at alpha= | 0 | deg
Mach: | 0.25 |  |  | Cl=0 at alpha= | -3.2419 | deg
|  |  |  | @ Cl=0.1, Cd= | 0.0057511
|  |  |  | @ Cl=0.4, Cd= | 0.005735
|  |  |  | @ Cl=0.6, Cd= | 0.1042
alpha (deg) | Cl | Cd | Cm | Cl/Cd
-15.5 | -0.291 | 0.11766 | -0.027 | -2.469
-15 | -0.348 | 0.11114 | -0.028 | -3.129
-14.5 | -0.4 | 0.10263 | -0.029 | -3.896
-14 | -0.446 | 0.09651 | -0.03 | -4.626
-13.5 | -0.487 | 0.08872 | -0.031 | -5.494
-13 | -0.522 | 0.0835 | -0.032 | -6.251
-12.5 | -0.551 | 0.07545 | -0.034 | -7.299
-12 | -0.569 | 0.06674 | -0.038 | -8.527
-11.5 | -0.654 | 0.01886 | -0.057 | -34.682
-11 | -0.693 | 0.01028 | -0.062 | -67.411
-10.5 | -0.694 | 0.00908 | -0.064 | -76.409
-10 | -0.673 | 0.00856 | -0.065 | -78.592
-9.5 | -0.646 | 0.0082 | -0.066 | -78.773
-9 | -0.613 | 0.00788 | -0.067 | -77.829
-8.5 | -0.576 | 0.0076 | -0.068 | -75.762
-8 | -0.533 | 0.00734 | -0.069 | -72.647
-7.5 | -0.487 | 0.0071 | -0.07 | -68.603
-7 | -0.438 | 0.00688 | -0.071 | -63.603
-6.5 | -0.385 | 0.00668 | -0.072 | -57.632
-6 | -0.33 | 0.0065 | -0.073 | -50.771
-5.5 | -0.273 | 0.00634 | -0.074 | -43.022
-5 | -0.214 | 0.00618 | -0.075 | -34.64
-4.5 | -0.154 | 0.00603 | -0.076 | -25.533
-4 | -0.093 | 0.00589 | -0.077 | -15.82
-3.5 | -0.032 | 0.00583 | -0.077 | -5.424
-3 | 0.03 | 0.00577 | -0.078 | 5.271
-2.5 | 0.093 | 0.00575 | -0.079 | 16.11
-2 | 0.155 | 0.00576 | -0.08 | 26.921
-1.5 | 0.218 | 0.0058 | -0.081 | 37.573
-1 | 0.28 | 0.0059 | -0.082 | 47.535
-0.5 | 0.343 | 0.00602 | -0.083 | 56.915
0 | 0.405 | 0.00571 | -0.084 | 70.977
0.5 | 0.467 | 0.0058 | -0.085 | 80.626
1 | 0.53 | 0.00588 | -0.086 | 90.087
1.5 | 0.592 | 0.00604 | -0.087 | 97.904
2 | 0.652 | 0.00623 | -0.088 | 104.625
2.5 | 0.713 | 0.00715 | -0.089 | 99.799
3 | 0.774 | 0.00732 | -0.089 | 105.725
3.5 | 0.835 | 0.00752 | -0.09 | 110.965
4 | 0.894 | 0.00776 | -0.091 | 115.25
4.5 | 0.952 | 0.008 | -0.092 | 119.056
5 | 1.008 | 0.0083 | -0.093 | 121.516
5.5 | 1.062 | 0.00858 | -0.094 | 123.784
6 | 1.113 | 0.00902 | -0.095 | 123.445
6.5 | 1.159 | 0.00941 | -0.096 | 123.214
7 | 1.2 | 0.00985 | -0.096 | 121.843
7.5 | 1.236 | 0.01038 | -0.097 | 119.134
8 | 1.265 | 0.01094 | -0.098 | 115.622
8.5 | 1.284 | 0.01058 | -0.099 | 121.433
9 | 1.295 | 0.01178 | -0.099 | 109.932
9.5 | 1.296 | 0.01245 | -0.1 | 104.12
10 | 1.288 | 0.01324 | -0.101 | 97.249
10.5 | 1.27 | 0.01399 | -0.101 | 90.809
11 | 1.234 | 0.01488 | -0.102 | 82.922
11.5 | 1.181 | 0.01596 | -0.102 | 74.048
12 | 1.116 | 0.0172 | -0.103 | 64.913
12.5 | 1.037 | 0.01891 | -0.103 | 54.841
13 | 0.948 | 0.02099 | -0.102 | 45.159
13.5 | 0.723 | 0.08721 | -0.064 | 8.293
14 | 0.637 | 0.0978 | -0.059 | 6.512
14.5 | 0.551 | 0.1042 | -0.058 | 5.284

## 150. Re 20M Mach 0.25 (2)
BIGFOIL.COM POLAR EXPORT
NACA65A413
NACA65A413 |  |  |  | Cl Max: | 1.8001 | at alpha= | 17 | deg
XFOIL ncrit=9 |  |  |  | L/D Max: | 131.472 | at alpha= | 6.5 | deg
Re: | 20000000 |  |  | Cd Min: | 0.19015 | at alpha= | -19 | deg
Mach: | 0.25 |  |  | Cl=0 at alpha= | -3.3697 | deg
|  |  |  | @ Cl=0.1, Cd= | 0.0046679
|  |  |  | @ Cl=0.4, Cd= | 0.0049578
|  |  |  | @ Cl=0.6, Cd= | 0.0059368
alpha (deg) | Cl | Cd | Cm | Cl/Cd
-20 | -0.6593 | 0.18962 | -0.0138 | -3.477
-19.5 | -0.6815 | 0.17373 | -0.0225 | -3.9228
-19 | -0.5858 | 0.19015 | -0.0165 | -3.0807
-18.5 | -1.2418 | 0.06112 | -0.0996 | -20.3174
-17.5 | -1.3461 | 0.03535 | -0.1181 | -38.0792
-17 | -1.3527 | 0.02979 | -0.1187 | -45.4079
-16.5 | -1.3584 | 0.0249 | -0.1179 | -54.5542
-16 | -1.3601 | 0.02093 | -0.1149 | -64.9833
-15.5 | -1.3434 | 0.0186 | -0.1102 | -72.2258
-15 | -1.3161 | 0.01699 | -0.1051 | -77.4632
-14.5 | -1.2915 | 0.01466 | -0.0997 | -88.0969
-14 | -1.2468 | 0.01318 | -0.0965 | -94.5979
-13.5 | -1.1946 | 0.01219 | -0.0941 | -97.9984
-13 | -1.1409 | 0.01133 | -0.0919 | -100.6973
-12.5 | -1.0847 | 0.01064 | -0.0902 | -101.9455
-12 | -1.03 | 0.00981 | -0.0885 | -104.9949
-11.5 | -0.9735 | 0.00917 | -0.087 | -106.1614
-11 | -0.9157 | 0.00863 | -0.0859 | -106.1066
-10.5 | -0.8565 | 0.0082 | -0.0852 | -104.4512
-10 | -0.7968 | 0.00778 | -0.0847 | -102.4165
-9.5 | -0.7359 | 0.00742 | -0.0846 | -99.1779
-9 | -0.6743 | 0.00706 | -0.0847 | -95.5099
-8.5 | -0.6104 | 0.00681 | -0.0855 | -89.6329
-8 | -0.5329 | 0.00647 | -0.0894 | -82.3648
-7.5 | -0.4678 | 0.00612 | -0.0907 | -76.4379
-7 | -0.406 | 0.0059 | -0.0914 | -68.8136
-6.5 | -0.3466 | 0.00572 | -0.0915 | -60.5944
-5.5 | -0.2328 | 0.00539 | -0.0908 | -43.1911
-5 | -0.1778 | 0.00521 | -0.0902 | -34.1267
-4.5 | -0.1232 | 0.00507 | -0.0894 | -24.2998
-4 | -0.0689 | 0.00492 | -0.0887 | -14.0041
-3.5 | -0.0142 | 0.00481 | -0.0881 | -2.9522
-3 | 0.0403 | 0.00475 | -0.0874 | 8.4842
-2.5 | 0.0944 | 0.00467 | -0.0867 | 20.2141
-2 | 0.1486 | 0.00465 | -0.086 | 31.957
-1.5 | 0.2018 | 0.0046 | -0.0852 | 43.8696
-1 | 0.2554 | 0.00459 | -0.0844 | 55.6427
-0.5 | 0.3055 | 0.00461 | -0.0829 | 66.269
0 | 0.349 | 0.00458 | -0.0799 | 76.2009
1 | 0.4138 | 0.00506 | -0.0693 | 81.7787
1.5 | 0.4539 | 0.00513 | -0.0657 | 88.4795
2 | 0.4936 | 0.00516 | -0.0622 | 95.6589
2.5 | 0.542 | 0.00556 | -0.0606 | 97.482
3.5 | 0.659 | 0.00632 | -0.0619 | 104.2722
4 | 0.7537 | 0.00658 | -0.0708 | 114.5441
4.5 | 0.8228 | 0.00684 | -0.0737 | 120.2924
5 | 0.8843 | 0.00706 | -0.0748 | 125.255
5.5 | 0.9406 | 0.00735 | -0.0747 | 127.9728
6 | 0.9933 | 0.00763 | -0.0737 | 130.1835
6.5 | 1.0452 | 0.00795 | -0.0726 | 131.4717
7 | 1.0949 | 0.00836 | -0.071 | 130.9689
7.5 | 1.1461 | 0.00872 | -0.0697 | 131.4335
8 | 1.195 | 0.00914 | -0.0679 | 130.744
8.5 | 1.2434 | 0.00955 | -0.066 | 130.199
9 | 1.2893 | 0.01009 | -0.0637 | 127.78
9.5 | 1.333 | 0.0107 | -0.061 | 124.5794
10 | 1.377 | 0.01132 | -0.0584 | 121.6431
10.5 | 1.4211 | 0.01196 | -0.0559 | 118.8211
11 | 1.4439 | 0.01266 | -0.0492 | 114.0521
11.5 | 1.5145 | 0.01355 | -0.0525 | 111.7712
12.5 | 1.5869 | 0.01567 | -0.0451 | 101.2699
13 | 1.6178 | 0.0171 | -0.0409 | 94.6082
13.5 | 1.6528 | 0.01836 | -0.0374 | 90.0218
14 | 1.6838 | 0.01992 | -0.0335 | 84.5281
14.5 | 1.7066 | 0.02201 | -0.029 | 77.5375
15 | 1.7359 | 0.02385 | -0.0253 | 72.7841
15.5 | 1.7559 | 0.02635 | -0.0211 | 66.6376
16 | 1.769 | 0.02955 | -0.0167 | 59.8646
16.5 | 1.7813 | 0.03298 | -0.0129 | 54.0115
17 | 1.8001 | 0.03617 | -0.0099 | 49.7678
17.5 | 1.8001 | 0.04106 | -0.0064 | 43.8407
18 | 1.7923 | 0.047 | -0.0037 | 38.134
18.5 | 1.7851 | 0.05326 | -0.0019 | 33.5167
19 | 1.7704 | 0.06072 | -0.001 | 29.1568
19.5 | 1.7556 | 0.06862 | -0.0011 | 25.5844
20 | 1.7395 | 0.07721 | -0.0024 | 22.5295

## 151. Re 20M Mach 0.50 (1)
BIGFOIL.COM POLAR EXPORT
NACA65A413
NACA65A413 |  |  |  | Cl Max: | 1.271 | at alpha= | 20 | deg
JavaFoil+Calcfoil stall+Eppler ext transition |  |  |  | L/D Max: | 119.043 | at alpha= | 6 | deg
Re: | 20000000 |  |  | Cd Min: | 0.0059 | at alpha= | -2.5 | deg
Mach: | 0.5 |  |  | Cl=0 at alpha= | -3.2464 | deg
|  |  |  | @ Cl=0.1, Cd= | 0.005904
|  |  |  | @ Cl=0.4, Cd= | 0.0061044
|  |  |  | @ Cl=0.6, Cd= | 0.0061774
alpha (deg) | Cl | Cd | Cm | Cl/Cd
-20 | -0.928 | 0.16498 | -0.032 | -5.623
-19.5 | -0.899 | 0.15948 | -0.032 | -5.639
-19 | -0.871 | 0.15495 | -0.032 | -5.621
-18.5 | -0.844 | 0.15209 | -0.032 | -5.546
-18 | -0.817 | 0.1397 | -0.033 | -5.849
-17.5 | -0.79 | 0.13259 | -0.033 | -5.957
-17 | -0.763 | 0.12637 | -0.034 | -6.036
-16.5 | -0.734 | 0.12819 | -0.033 | -5.727
-16 | -0.707 | 0.121 | -0.034 | -5.84
-15.5 | -0.68 | 0.10752 | -0.034 | -6.324
-15 | -0.654 | 0.09915 | -0.036 | -6.595
-14.5 | -0.628 | 0.09127 | -0.038 | -6.881
-14 | -0.604 | 0.08259 | -0.04 | -7.313
-13.5 | -0.582 | 0.07267 | -0.044 | -8.007
-13 | -0.542 | 0.08699 | -0.036 | -6.228
-12.5 | -0.515 | 0.07871 | -0.037 | -6.543
-12 | -0.488 | 0.07326 | -0.038 | -6.663
-11.5 | -0.465 | 0.06371 | -0.044 | -7.301
-11 | -0.507 | 0.01474 | -0.067 | -34.433
-10.5 | -0.403 | 0.07046 | -0.036 | -5.718
-10 | -0.376 | 0.06247 | -0.038 | -6.019
-9.5 | -0.349 | 0.05645 | -0.041 | -6.187
-9 | -0.328 | 0.04595 | -0.05 | -7.136
-8.5 | -0.292 | 0.05625 | -0.038 | -5.194
-8 | -0.265 | 0.04939 | -0.041 | -5.37
-7.5 | -0.294 | 0.00816 | -0.078 | -36.003
-7 | -0.407 | 0.00787 | -0.079 | -51.734
-6.5 | -0.391 | 0.00743 | -0.08 | -52.694
-6 | -0.349 | 0.00707 | -0.081 | -49.344
-5.5 | -0.295 | 0.00682 | -0.082 | -43.258
-5 | -0.235 | 0.00661 | -0.083 | -35.505
-4.5 | -0.17 | 0.00636 | -0.085 | -26.763
-4 | -0.103 | 0.00617 | -0.086 | -16.775
-3.5 | -0.035 | 0.00604 | -0.087 | -5.83
-3 | 0.034 | 0.00597 | -0.088 | 5.69
-2.5 | 0.104 | 0.0059 | -0.089 | 17.542
-2 | 0.173 | 0.00591 | -0.09 | 29.319
-1.5 | 0.244 | 0.00591 | -0.091 | 41.212
-1 | 0.313 | 0.00605 | -0.092 | 51.813
-0.5 | 0.383 | 0.00617 | -0.093 | 62.095
0 | 0.453 | 0.0059 | -0.094 | 76.771
0.5 | 0.522 | 0.00604 | -0.095 | 86.457
1 | 0.592 | 0.00615 | -0.096 | 96.258
1.5 | 0.662 | 0.00639 | -0.097 | 103.47
2 | 0.729 | 0.00745 | -0.098 | 97.797
2.5 | 0.797 | 0.00778 | -0.099 | 102.35
3 | 0.864 | 0.00804 | -0.1 | 107.389
3.5 | 0.93 | 0.00838 | -0.101 | 111.056
4 | 0.995 | 0.00876 | -0.102 | 113.549
4.5 | 1.056 | 0.0091 | -0.103 | 116.029
5 | 1.114 | 0.00953 | -0.104 | 116.828
5.5 | 1.165 | 0.01025 | -0.105 | 113.621
6 | 1.202 | 0.0101 | -0.106 | 119.043
6.5 | 1.217 | 0.01135 | -0.106 | 107.184
7 | 1.192 | 0.01221 | -0.107 | 97.679
7.5 | 1.045 | 0.01367 | -0.108 | 76.395
8 | 0.759 | 0.01507 | -0.108 | 50.351
8.5 | 0.792 | 0.01543 | -0.109 | 51.321
9 | 0.676 | 0.06075 | -0.057 | 11.122
9.5 | 0.855 | 0.01673 | -0.11 | 51.104
10 | 0.736 | 0.06229 | -0.067 | 11.816
10.5 | 0.921 | 0.01709 | -0.112 | 53.882
11 | 0.95 | 0.01862 | -0.113 | 51.047
11.5 | 0.971 | 0.02153 | -0.112 | 45.104
12 | 0.84 | 0.07987 | -0.065 | 10.524
12.5 | 1.035 | 0.02281 | -0.114 | 45.381
13 | 1.056 | 0.02654 | -0.113 | 39.776
13.5 | 0.94 | 0.08236 | -0.081 | 11.415
14 | 0.952 | 0.0971 | -0.073 | 9.808
14.5 | 0.975 | 0.11039 | -0.07 | 8.836
15 | 1.001 | 0.11888 | -0.07 | 8.416
15.5 | 1.026 | 0.12739 | -0.069 | 8.055
16 | 1.056 | 0.13055 | -0.073 | 8.09
16.5 | 1.087 | 0.13403 | -0.077 | 8.108
17 | 1.115 | 0.14084 | -0.079 | 7.916
17.5 | 1.136 | 0.15633 | -0.076 | 7.269
18 | 1.163 | 0.16522 | -0.078 | 7.041
18.5 | 1.194 | 0.16545 | -0.081 | 7.217
19 | 1.221 | 0.17224 | -0.082 | 7.088
19.5 | 1.244 | 0.19174 | -0.081 | 6.486
20 | 1.271 | 0.19251 | -0.082 | 6.603

## 152. Re 20M Mach 0.50 (2)
BIGFOIL.COM POLAR EXPORT
NACA65A413
NACA65A413 |  |  |  | Cl Max: | 1.3837 | at alpha= | 9.5 | deg
XFOIL ncrit=9 |  |  |  | L/D Max: | 121.175 | at alpha= | 5.5 | deg
Re: | 20000000 |  |  | Cd Min: | 0.22903 | at alpha= | -19.5 | deg
Mach: | 0.5 |  |  | Cl=0 at alpha= | -3.3166 | deg
|  |  |  | @ Cl=0.1, Cd= | 0.0047717
|  |  |  | @ Cl=0.4, Cd= | 0.0045559
|  |  |  | @ Cl=0.6, Cd= | 0.0059219
alpha (deg) | Cl | Cd | Cm | Cl/Cd
-19.5 | -0.5832 | 0.22903 | -0.0097 | -2.5464
-19 | -0.5547 | 0.22258 | -0.0155 | -2.4921
-18.5 | -0.5362 | 0.21083 | -0.0225 | -2.5433
-18 | -0.5176 | 0.20296 | -0.027 | -2.5503
-17.5 | -0.5084 | 0.19161 | -0.0326 | -2.6533
-17 | -0.4922 | 0.18288 | -0.0375 | -2.6914
-16.5 | -0.4766 | 0.17435 | -0.0424 | -2.7336
-16 | -0.4564 | 0.16738 | -0.0465 | -2.7267
-15.5 | -0.4491 | 0.1573 | -0.0517 | -2.8551
-15 | -0.4313 | 0.15005 | -0.0557 | -2.8744
-14.5 | -0.4198 | 0.14157 | -0.0602 | -2.9653
-14 | -0.4226 | 0.13042 | -0.0659 | -3.2403
-13.5 | -0.4362 | 0.11803 | -0.0726 | -3.6957
-13 | -0.4444 | 0.10721 | -0.0788 | -4.1451
-12.5 | -0.4225 | 0.10166 | -0.0816 | -4.156
-12 | -0.4331 | 0.09113 | -0.0879 | -4.7526
-11.5 | -0.4419 | 0.0812 | -0.094 | -5.4421
-11 | -0.4667 | 0.06895 | -0.1028 | -6.7687
-10.5 | -0.469 | 0.05891 | -0.1106 | -7.9613
-10 | -0.4743 | 0.04714 | -0.1221 | -10.0615
-9.5 | -0.5017 | 0.03766 | -0.1298 | -13.3218
-9 | -0.5385 | 0.03024 | -0.1308 | -17.8075
-8.5 | -0.5633 | 0.02338 | -0.1254 | -24.0932
-8 | -0.5745 | 0.01515 | -0.12 | -37.9208
-7.5 | -0.5485 | 0.00889 | -0.1154 | -61.6985
-7 | -0.4756 | 0.00705 | -0.1139 | -67.461
-6.5 | -0.4084 | 0.00638 | -0.1109 | -64.0125
-6 | -0.3405 | 0.00602 | -0.1086 | -56.5615
-5.5 | -0.2738 | 0.00578 | -0.1066 | -47.3702
-5 | -0.2093 | 0.00556 | -0.1046 | -37.6439
-4.5 | -0.1462 | 0.00534 | -0.1027 | -27.3783
-4 | -0.0832 | 0.00518 | -0.1011 | -16.0618
-3.5 | -0.0226 | 0.005 | -0.0993 | -4.52
-3 | 0.039 | 0.00486 | -0.098 | 8.0247
-2.5 | 0.1012 | 0.00477 | -0.0969 | 21.2159
-2 | 0.1614 | 0.0047 | -0.0955 | 34.3404
-1.5 | 0.2215 | 0.00467 | -0.0943 | 47.4304
-1 | 0.2815 | 0.00461 | -0.0931 | 61.0629
-0.5 | 0.3394 | 0.00461 | -0.0915 | 73.6226
0.5 | 0.429 | 0.00453 | -0.0827 | 94.702
1 | 0.4549 | 0.00472 | -0.0742 | 96.3771
1.5 | 0.4752 | 0.00498 | -0.0645 | 95.4217
2 | 0.5316 | 0.00527 | -0.0634 | 100.8729
2.5 | 0.5986 | 0.00591 | -0.0644 | 101.286
3 | 0.6904 | 0.00669 | -0.071 | 103.1988
3.5 | 0.7586 | 0.00698 | -0.0715 | 108.6819
4 | 0.8285 | 0.00722 | -0.0721 | 114.7507
4.5 | 0.8895 | 0.00758 | -0.0707 | 117.3483
5 | 0.9515 | 0.0079 | -0.0692 | 120.443
5.5 | 1.0106 | 0.00834 | -0.067 | 121.1751
6 | 1.0677 | 0.00885 | -0.0642 | 120.6441
6.5 | 1.1222 | 0.0095 | -0.0607 | 118.1263
7 | 1.1774 | 0.01018 | -0.0572 | 115.6582
7.5 | 1.2314 | 0.01097 | -0.0532 | 112.2516
8 | 1.2868 | 0.01181 | -0.0491 | 108.9585
8.5 | 1.3377 | 0.01291 | -0.044 | 103.6174
9 | 1.378 | 0.01463 | -0.0371 | 94.19
9.5 | 1.3837 | 0.01807 | -0.0266 | 76.5744
10 | 1.3529 | 0.02392 | -0.0143 | 56.5594
10.5 | 1.3255 | 0.03071 | -0.0055 | 43.1618
11.5 | 1.2582 | 0.04803 | 0.0026 | 26.1961
12 | 1.214 | 0.05871 | 0.003 | 20.6779
12.5 | 1.1698 | 0.07081 | 0.0003 | 16.5203
13 | 1.1319 | 0.08383 | -0.005 | 13.5023
13.5 | 1.1024 | 0.0973 | -0.0122 | 11.3299
14 | 1.075 | 0.11177 | -0.0209 | 9.618
14.5 | 1.0574 | 0.12559 | -0.0289 | 8.4195