## index
index | Re | Mach | Datasource
1 | 50000 | 0 | JavaFoil+Calcfoil stall+Eppler ext transition
2 | 50000 | 0 | XFOIL ncrit=9
3 | 50000 | 0.1 | JavaFoil+Calcfoil stall+Eppler ext transition
4 | 50000 | 0.1 | XFOIL ncrit=9
5 | 50000 | 0.25 | JavaFoil+Calcfoil stall+Eppler ext transition
6 | 50000 | 0.25 | XFOIL ncrit=9
7 | 50000 | 0.5 | JavaFoil+Calcfoil stall+Eppler ext transition
8 | 50000 | 0.5 | XFOIL ncrit=9
9 | 100000 | 0 | JavaFoil+Calcfoil stall+Eppler ext transition
10 | 100000 | 0 | XFOIL ncrit=9
11 | 100000 | 0.1 | JavaFoil+Calcfoil stall+Eppler ext transition
12 | 100000 | 0.1 | XFOIL ncrit=9
13 | 100000 | 0.25 | JavaFoil+Calcfoil stall+Eppler ext transition
14 | 100000 | 0.25 | XFOIL ncrit=9
15 | 100000 | 0.5 | JavaFoil+Calcfoil stall+Eppler ext transition
16 | 100000 | 0.5 | XFOIL ncrit=9
17 | 250000 | 0 | JavaFoil+Calcfoil stall+Eppler ext transition
18 | 250000 | 0 | XFOIL ncrit=9
19 | 250000 | 0.1 | JavaFoil+Calcfoil stall+Eppler ext transition
20 | 250000 | 0.1 | XFOIL ncrit=9
21 | 250000 | 0.25 | JavaFoil+Calcfoil stall+Eppler ext transition
22 | 250000 | 0.25 | XFOIL ncrit=9
23 | 250000 | 0.5 | JavaFoil+Calcfoil stall+Eppler ext transition
24 | 250000 | 0.5 | XFOIL ncrit=9
25 | 500000 | 0 | JavaFoil+Calcfoil stall+Eppler ext transition
26 | 500000 | 0 | XFOIL ncrit=9
27 | 500000 | 0.1 | JavaFoil+Calcfoil stall+Eppler ext transition
28 | 500000 | 0.1 | XFOIL ncrit=9
29 | 500000 | 0.25 | JavaFoil+Calcfoil stall+Eppler ext transition
30 | 500000 | 0.25 | XFOIL ncrit=9
31 | 500000 | 0.5 | JavaFoil+Calcfoil stall+Eppler ext transition
32 | 500000 | 0.5 | XFOIL ncrit=9
33 | 750000 | 0 | JavaFoil+Calcfoil stall+Eppler ext transition
34 | 750000 | 0 | XFOIL ncrit=9
35 | 750000 | 0.1 | JavaFoil+Calcfoil stall+Eppler ext transition
36 | 750000 | 0.1 | XFOIL ncrit=9
37 | 750000 | 0.25 | JavaFoil+Calcfoil stall+Eppler ext transition
38 | 750000 | 0.25 | XFOIL ncrit=9
39 | 750000 | 0.5 | JavaFoil+Calcfoil stall+Eppler ext transition
40 | 750000 | 0.5 | XFOIL ncrit=9
41 | 1000000 | 0 | JavaFoil+Calcfoil stall+Eppler ext transition
42 | 1000000 | 0 | XFOIL ncrit=9
43 | 1000000 | 0.1 | JavaFoil+Calcfoil stall+Eppler ext transition
44 | 1000000 | 0.1 | XFOIL ncrit=9
45 | 1000000 | 0.25 | JavaFoil+Calcfoil stall+Eppler ext transition
46 | 1000000 | 0.25 | XFOIL ncrit=9
47 | 1000000 | 0.5 | JavaFoil+Calcfoil stall+Eppler ext transition
48 | 1000000 | 0.5 | XFOIL ncrit=9
49 | 2000000 | 0 | JavaFoil+Calcfoil stall+Eppler ext transition
50 | 2000000 | 0 | XFOIL ncrit=9
51 | 2000000 | 0.1 | JavaFoil+Calcfoil stall+Eppler ext transition
52 | 2000000 | 0.1 | XFOIL ncrit=9
53 | 2000000 | 0.25 | JavaFoil+Calcfoil stall+Eppler ext transition
54 | 2000000 | 0.25 | XFOIL ncrit=9
55 | 2000000 | 0.5 | JavaFoil+Calcfoil stall+Eppler ext transition
56 | 2000000 | 0.5 | XFOIL ncrit=9
57 | 3000000 | 0 | JavaFoil+Calcfoil stall+Eppler ext transition
58 | 3000000 | 0 | XFOIL ncrit=9
59 | 3000000 | 0.1 | JavaFoil+Calcfoil stall+Eppler ext transition
60 | 3000000 | 0.1 | XFOIL ncrit=9
61 | 3000000 | 0.25 | JavaFoil+Calcfoil stall+Eppler ext transition
62 | 3000000 | 0.25 | XFOIL ncrit=9
63 | 3000000 | 0.5 | JavaFoil+Calcfoil stall+Eppler ext transition
64 | 3000000 | 0.5 | XFOIL ncrit=9
65 | 4000000 | 0 | JavaFoil+Calcfoil stall+Eppler ext transition
66 | 4000000 | 0 | XFOIL ncrit=9
67 | 4000000 | 0.1 | JavaFoil+Calcfoil stall+Eppler ext transition
68 | 4000000 | 0.1 | XFOIL ncrit=9
69 | 4000000 | 0.25 | JavaFoil+Calcfoil stall+Eppler ext transition
70 | 4000000 | 0.25 | XFOIL ncrit=9
71 | 4000000 | 0.5 | JavaFoil+Calcfoil stall+Eppler ext transition
72 | 4000000 | 0.5 | XFOIL ncrit=9
73 | 5000000 | 0 | JavaFoil+Calcfoil stall+Eppler ext transition
74 | 5000000 | 0 | XFOIL ncrit=9
75 | 5000000 | 0.1 | JavaFoil+Calcfoil stall+Eppler ext transition
76 | 5000000 | 0.1 | XFOIL ncrit=9
77 | 5000000 | 0.25 | JavaFoil+Calcfoil stall+Eppler ext transition
78 | 5000000 | 0.25 | XFOIL ncrit=9
79 | 5000000 | 0.5 | JavaFoil+Calcfoil stall+Eppler ext transition
80 | 5000000 | 0.5 | XFOIL ncrit=9
81 | 6000000 | 0 | JavaFoil+Calcfoil stall+Eppler ext transition
82 | 6000000 | 0 | XFOIL ncrit=9
83 | 6000000 | 0.1 | JavaFoil+Calcfoil stall+Eppler ext transition
84 | 6000000 | 0.1 | XFOIL ncrit=9
85 | 6000000 | 0.25 | JavaFoil+Calcfoil stall+Eppler ext transition
86 | 6000000 | 0.25 | XFOIL ncrit=9
87 | 6000000 | 0.5 | JavaFoil+Calcfoil stall+Eppler ext transition
88 | 6000000 | 0.5 | XFOIL ncrit=9
89 | 7000000 | 0 | JavaFoil+Calcfoil stall+Eppler ext transition
90 | 7000000 | 0 | XFOIL ncrit=9
91 | 7000000 | 0.1 | JavaFoil+Calcfoil stall+Eppler ext transition
92 | 7000000 | 0.1 | XFOIL ncrit=9
93 | 7000000 | 0.25 | JavaFoil+Calcfoil stall+Eppler ext transition
94 | 7000000 | 0.25 | XFOIL ncrit=9
95 | 7000000 | 0.5 | JavaFoil+Calcfoil stall+Eppler ext transition
96 | 7000000 | 0.5 | XFOIL ncrit=9
97 | 8000000 | 0 | JavaFoil+Calcfoil stall+Eppler ext transition
98 | 8000000 | 0 | XFOIL ncrit=9
99 | 8000000 | 0.1 | JavaFoil+Calcfoil stall+Eppler ext transition
100 | 8000000 | 0.1 | XFOIL ncrit=9
101 | 8000000 | 0.25 | JavaFoil+Calcfoil stall+Eppler ext transition
102 | 8000000 | 0.25 | XFOIL ncrit=9
103 | 8000000 | 0.5 | JavaFoil+Calcfoil stall+Eppler ext transition
104 | 8000000 | 0.5 | XFOIL ncrit=9
105 | 10000000 | 0 | JavaFoil+Calcfoil stall+Eppler ext transition
106 | 10000000 | 0 | XFOIL ncrit=9
107 | 10000000 | 0.1 | JavaFoil+Calcfoil stall+Eppler ext transition
108 | 10000000 | 0.1 | XFOIL ncrit=9
109 | 10000000 | 0.25 | JavaFoil+Calcfoil stall+Eppler ext transition
110 | 10000000 | 0.25 | XFOIL ncrit=9
111 | 10000000 | 0.5 | JavaFoil+Calcfoil stall+Eppler ext transition
112 | 10000000 | 0.5 | XFOIL ncrit=9
113 | 12000000 | 0 | JavaFoil+Calcfoil stall+Eppler ext transition
114 | 12000000 | 0 | XFOIL ncrit=9
115 | 12000000 | 0.1 | JavaFoil+Calcfoil stall+Eppler ext transition
116 | 12000000 | 0.1 | XFOIL ncrit=9
117 | 12000000 | 0.25 | JavaFoil+Calcfoil stall+Eppler ext transition
118 | 12000000 | 0.25 | XFOIL ncrit=9
119 | 12000000 | 0.5 | JavaFoil+Calcfoil stall+Eppler ext transition
120 | 12000000 | 0.5 | XFOIL ncrit=9
121 | 14000000 | 0 | JavaFoil+Calcfoil stall+Eppler ext transition
122 | 14000000 | 0 | XFOIL ncrit=9
123 | 14000000 | 0.1 | JavaFoil+Calcfoil stall+Eppler ext transition
124 | 14000000 | 0.1 | XFOIL ncrit=9
125 | 14000000 | 0.25 | JavaFoil+Calcfoil stall+Eppler ext transition
126 | 14000000 | 0.25 | XFOIL ncrit=9
127 | 14000000 | 0.5 | JavaFoil+Calcfoil stall+Eppler ext transition
128 | 14000000 | 0.5 | XFOIL ncrit=9
129 | 16000000 | 0 | JavaFoil+Calcfoil stall+Eppler ext transition
130 | 16000000 | 0 | XFOIL ncrit=9
131 | 16000000 | 0.1 | JavaFoil+Calcfoil stall+Eppler ext transition
132 | 16000000 | 0.1 | XFOIL ncrit=9
133 | 16000000 | 0.25 | JavaFoil+Calcfoil stall+Eppler ext transition
134 | 16000000 | 0.25 | XFOIL ncrit=9
135 | 16000000 | 0.5 | JavaFoil+Calcfoil stall+Eppler ext transition
136 | 16000000 | 0.5 | XFOIL ncrit=9
137 | 18000000 | 0 | JavaFoil+Calcfoil stall+Eppler ext transition
138 | 18000000 | 0 | XFOIL ncrit=9
139 | 18000000 | 0.1 | JavaFoil+Calcfoil stall+Eppler ext transition
140 | 18000000 | 0.1 | XFOIL ncrit=9
141 | 18000000 | 0.25 | JavaFoil+Calcfoil stall+Eppler ext transition
142 | 18000000 | 0.25 | XFOIL ncrit=9
143 | 18000000 | 0.5 | JavaFoil+Calcfoil stall+Eppler ext transition
144 | 18000000 | 0.5 | XFOIL ncrit=9
145 | 20000000 | 0 | JavaFoil+Calcfoil stall+Eppler ext transition
146 | 20000000 | 0 | XFOIL ncrit=9
147 | 20000000 | 0.1 | JavaFoil+Calcfoil stall+Eppler ext transition
148 | 20000000 | 0.1 | XFOIL ncrit=9
149 | 20000000 | 0.25 | JavaFoil+Calcfoil stall+Eppler ext transition
150 | 20000000 | 0.25 | XFOIL ncrit=9
151 | 20000000 | 0.5 | JavaFoil+Calcfoil stall+Eppler ext transition
152 | 20000000 | 0.5 | XFOIL ncrit=9

## 1. Re 50k Mach 0.00 (1)
BIGFOIL.COM POLAR EXPORT
goe228
GOE 228 (MVA H.38) |  |  |  | Cl Max: | 2.305 | at alpha= | 15 | deg
JavaFoil+Calcfoil stall+Eppler ext transition |  |  |  | L/D Max: | 41.866 | at alpha= | 3.5 | deg
Re: | 50000 |  |  | Cd Min: | 0.02524 | at alpha= | -3 | deg
Mach: | 0 |  |  | Cl=0 at alpha= | -8.5833 | deg
|  |  |  | @ Cl=0.1, Cd= | 0.062613
|  |  |  | @ Cl=0.4, Cd= | 0.029166
|  |  |  | @ Cl=0.6, Cd= | 0.027152
alpha (deg) | Cl | Cd | Cm | Cl/Cd
-20 | -0.699 | 0.25086 | -0.064 | -2.787
-19.5 | -0.694 | 0.23673 | -0.065 | -2.93
-19 | -0.686 | 0.228 | -0.066 | -3.009
-18.5 | -0.676 | 0.21413 | -0.066 | -3.156
-18 | -0.663 | 0.20367 | -0.067 | -3.257
-17.5 | -0.648 | 0.19347 | -0.068 | -3.35
-17 | -0.63 | 0.18116 | -0.068 | -3.479
-16.5 | -0.61 | 0.17274 | -0.069 | -3.53
-16 | -0.587 | 0.16055 | -0.07 | -3.654
-15.5 | -0.561 | 0.15445 | -0.07 | -3.631
-15 | -0.53 | 0.14564 | -0.071 | -3.642
-14.5 | -0.497 | 0.1373 | -0.071 | -3.621
-14 | -0.462 | 0.12967 | -0.072 | -3.564
-13.5 | -0.426 | 0.12343 | -0.073 | -3.448
-13 | -0.388 | 0.11364 | -0.074 | -3.411
-12.5 | -0.348 | 0.10695 | -0.075 | -3.256
-12 | -0.307 | 0.10225 | -0.075 | -3.006
-11.5 | -0.265 | 0.0974 | -0.076 | -2.725
-11 | -0.222 | 0.09103 | -0.076 | -2.441
-10.5 | -0.178 | 0.08654 | -0.077 | -2.057
-10 | -0.133 | 0.08168 | -0.077 | -1.626
-9.5 | -0.087 | 0.07647 | -0.079 | -1.135
-9 | -0.04 | 0.07199 | -0.08 | -0.555
-8.5 | 0.008 | 0.06868 | -0.081 | 0.111
-8 | 0.056 | 0.06539 | -0.082 | 0.853
-7.5 | 0.104 | 0.06236 | -0.083 | 1.675
-7 | 0.154 | 0.05961 | -0.084 | 2.577
-6.5 | 0.203 | 0.05686 | -0.086 | 3.573
-6 | 0.256 | 0.05239 | -0.106 | 4.883
-5.5 | 0.343 | 0.03022 | -0.162 | 11.356
-5 | 0.403 | 0.02911 | -0.166 | 13.842
-4.5 | 0.464 | 0.02808 | -0.17 | 16.533
-4 | 0.523 | 0.02836 | -0.172 | 18.427
-3.5 | 0.585 | 0.02754 | -0.175 | 21.262
-3 | 0.674 | 0.02524 | -0.186 | 26.704
-2.5 | 0.74 | 0.02539 | -0.189 | 29.15
-2 | 0.738 | 0.03064 | -0.17 | 24.098
-1.5 | 0.8 | 0.03006 | -0.173 | 26.599
-1 | 0.865 | 0.02974 | -0.177 | 29.094
-0.5 | 0.934 | 0.02926 | -0.181 | 31.911
0 | 1.028 | 0.02745 | -0.193 | 37.437
0.5 | 1.085 | 0.02802 | -0.194 | 38.712
1 | 1.141 | 0.0288 | -0.195 | 39.626
1.5 | 1.198 | 0.02963 | -0.195 | 40.424
2 | 1.253 | 0.03057 | -0.195 | 40.978
2.5 | 1.308 | 0.03155 | -0.196 | 41.453
3 | 1.361 | 0.03275 | -0.196 | 41.558
3.5 | 1.414 | 0.03378 | -0.196 | 41.866
4 | 1.466 | 0.03503 | -0.196 | 41.847
4.5 | 1.52 | 0.03654 | -0.197 | 41.588
5 | 1.569 | 0.03826 | -0.196 | 41.009
5.5 | 1.619 | 0.04005 | -0.196 | 40.415
6 | 1.663 | 0.04181 | -0.195 | 39.761
6.5 | 1.693 | 0.04487 | -0.192 | 37.725
7 | 1.732 | 0.04714 | -0.191 | 36.753
7.5 | 1.781 | 0.04911 | -0.191 | 36.262
8 | 1.913 | 0.04869 | -0.204 | 39.28
8.5 | 1.963 | 0.05041 | -0.204 | 38.941
9 | 2.01 | 0.05248 | -0.204 | 38.308
9.5 | 2.056 | 0.05548 | -0.204 | 37.051
10 | 2.101 | 0.05811 | -0.204 | 36.159
10.5 | 2.142 | 0.06313 | -0.204 | 33.936
11 | 2.18 | 0.06608 | -0.203 | 32.993
11.5 | 2.214 | 0.06974 | -0.203 | 31.744
12 | 2.247 | 0.07385 | -0.203 | 30.423
12.5 | 2.267 | 0.07886 | -0.202 | 28.752
13 | 2.283 | 0.08315 | -0.201 | 27.453
13.5 | 2.295 | 0.08771 | -0.201 | 26.164
14 | 2.303 | 0.09138 | -0.201 | 25.207
14.5 | 2.038 | 0.12585 | -0.107 | 16.195
15 | 2.305 | 0.1019 | -0.2 | 22.618
15.5 | 2.043 | 0.14177 | -0.105 | 14.41
16 | 2.039 | 0.14932 | -0.104 | 13.656
16.5 | 2.032 | 0.15651 | -0.105 | 12.983
17 | 2.02 | 0.16804 | -0.106 | 12.022
17.5 | 2.004 | 0.17753 | -0.105 | 11.288
18 | 1.984 | 0.19065 | -0.105 | 10.407
18.5 | 1.96 | 0.1972 | -0.103 | 9.938
19 | 1.933 | 0.20841 | -0.102 | 9.273
19.5 | 1.902 | 0.21816 | -0.101 | 8.719
20 | 1.869 | 0.23175 | -0.1 | 8.065

## 2. Re 50k Mach 0.00 (2)
BIGFOIL.COM POLAR EXPORT
goe228
GOE 228 (MVA H.38) |  |  |  | Cl Max: | 1.2086 | at alpha= | 20 | deg
XFOIL ncrit=9 |  |  |  | L/D Max: | 5.1599 | at alpha= | 2 | deg
Re: | 50000 |  |  | Cd Min: | 0.26752 | at alpha= | 20 | deg
Mach: | 0 |  |  | Cl=0 at alpha= | -3.7966 | deg
|  |  |  | @ Cl=0.1, Cd= | 0.056962
|  |  |  | @ Cl=0.4, Cd= | 0.078801
|  |  |  | @ Cl=0.6, Cd= | 0.12452
alpha (deg) | Cl | Cd | Cm | Cl/Cd
-13.5 | -0.2356 | 0.17316 | -0.0378 | -1.3606
-13 | -0.2493 | 0.17222 | -0.0355 | -1.4476
-12.5 | -0.2576 | 0.16879 | -0.0332 | -1.5262
-12 | -0.2554 | 0.16484 | -0.0301 | -1.5494
-11.5 | -0.3008 | 0.16855 | -0.029 | -1.7846
-11 | -0.2705 | 0.15899 | -0.0253 | -1.7014
-10.5 | -0.3058 | 0.15974 | -0.0238 | -1.9144
-10 | -0.2884 | 0.15314 | -0.0204 | -1.8832
-9.5 | -0.3418 | 0.15633 | -0.0188 | -2.1864
-9 | -0.3112 | 0.14778 | -0.0153 | -2.1058
-8.5 | -0.3563 | 0.14868 | -0.0133 | -2.3964
-8 | -0.3319 | 0.14319 | -0.0175 | -2.3179
-7.5 | -0.2789 | 0.13465 | -0.0262 | -2.0713
-7 | -0.2444 | 0.1285 | -0.0334 | -1.9019
-6.5 | -0.2232 | 0.12281 | -0.0364 | -1.8174
-6 | -0.2554 | 0.12156 | -0.0357 | -2.101
-5 | -0.2675 | 0.0904 | -0.0766 | -2.9591
-4.5 | -0.1252 | 0.06193 | -0.1284 | -2.0216
-4 | -0.0334 | 0.05785 | -0.1395 | -0.57736
-3.5 | 0.0487 | 0.05663 | -0.1458 | 0.85997
-3 | 0.1214 | 0.0571 | -0.149 | 2.1261
-2.5 | 0.1535 | 0.05907 | -0.1449 | 2.5986
-2 | 0.1854 | 0.06098 | -0.1404 | 3.0403
-1.5 | 0.2179 | 0.06299 | -0.1364 | 3.4593
-1 | 0.2498 | 0.06519 | -0.1327 | 3.8319
-0.5 | 0.2865 | 0.06676 | -0.1292 | 4.2915
0 | 0.3331 | 0.06834 | -0.1304 | 4.8742
0.5 | 0.3459 | 0.07195 | -0.1296 | 4.8075
1 | 0.3797 | 0.07514 | -0.1313 | 5.0532
1.5 | 0.4021 | 0.07918 | -0.132 | 5.0783
2 | 0.4308 | 0.08349 | -0.1339 | 5.1599
4 | 0.4417 | 0.10575 | -0.1353 | 4.1768
4.5 | 0.4685 | 0.10849 | -0.1354 | 4.3184
5 | 0.5352 | 0.11486 | -0.1443 | 4.6596
5.5 | 0.554 | 0.11839 | -0.145 | 4.6794
6 | 0.6016 | 0.12473 | -0.1484 | 4.8232
6.5 | 0.6274 | 0.12837 | -0.1486 | 4.8874
7 | 0.6437 | 0.13198 | -0.148 | 4.8773
7.5 | 0.6995 | 0.13945 | -0.1514 | 5.0161
8 | 0.7064 | 0.14153 | -0.1497 | 4.9912
8.5 | 0.7241 | 0.14544 | -0.1494 | 4.9787
9 | 0.754 | 0.15039 | -0.1502 | 5.0136
9.5 | 0.7797 | 0.15443 | -0.1503 | 5.0489
10 | 0.8057 | 0.15892 | -0.1507 | 5.0698
10.5 | 0.83 | 0.1636 | -0.1513 | 5.0733
11 | 0.8539 | 0.16841 | -0.1521 | 5.0704
11.5 | 0.8851 | 0.17425 | -0.1531 | 5.0795
12 | 0.9139 | 0.18085 | -0.1545 | 5.0534
12.5 | 0.9346 | 0.1866 | -0.1557 | 5.0086
13 | 0.9495 | 0.19126 | -0.157 | 4.9644
13.5 | 0.9572 | 0.19543 | -0.1589 | 4.8979
14 | 0.982 | 0.20225 | -0.1608 | 4.8554
14.5 | 1.005 | 0.20726 | -0.1625 | 4.849
15 | 1.0123 | 0.21113 | -0.165 | 4.7947
15.5 | 1.0479 | 0.219 | -0.1666 | 4.7849
16 | 1.0504 | 0.2214 | -0.1697 | 4.7444
16.5 | 1.0897 | 0.23088 | -0.1711 | 4.7198
17 | 1.0882 | 0.23164 | -0.1747 | 4.6978
18 | 1.1263 | 0.242 | -0.1801 | 4.6541
18.5 | 1.1529 | 0.2502 | -0.1824 | 4.6079
19 | 1.1663 | 0.25322 | -0.1856 | 4.6059
19.5 | 1.1774 | 0.25763 | -0.1896 | 4.5701
20 | 1.2086 | 0.26752 | -0.1913 | 4.5178

## 3. Re 50k Mach 0.10 (1)
BIGFOIL.COM POLAR EXPORT
goe228
GOE 228 (MVA H.38) |  |  |  | Cl Max: | 2.296 | at alpha= | 13.5 | deg
JavaFoil+Calcfoil stall+Eppler ext transition |  |  |  | L/D Max: | 41.842 | at alpha= | 4 | deg
Re: | 50000 |  |  | Cd Min: | 0.02545 | at alpha= | -2.5 | deg
Mach: | 0.1 |  |  | Cl=0 at alpha= | -8.5833 | deg
|  |  |  | @ Cl=0.1, Cd= | 0.062923
|  |  |  | @ Cl=0.4, Cd= | 0.029347
|  |  |  | @ Cl=0.6, Cd= | 0.027481
alpha (deg) | Cl | Cd | Cm | Cl/Cd
-20 | -0.68 | 0.25811 | -0.064 | -2.634
-19.5 | -0.677 | 0.24603 | -0.065 | -2.752
-19 | -0.672 | 0.22934 | -0.066 | -2.929
-18.5 | -0.664 | 0.21826 | -0.067 | -3.042
-18 | -0.653 | 0.20784 | -0.067 | -3.143
-17.5 | -0.64 | 0.19383 | -0.068 | -3.302
-17 | -0.624 | 0.18391 | -0.069 | -3.392
-16.5 | -0.605 | 0.17769 | -0.069 | -3.404
-16 | -0.583 | 0.16464 | -0.07 | -3.542
-15.5 | -0.558 | 0.15632 | -0.071 | -3.572
-15 | -0.529 | 0.14878 | -0.071 | -3.554
-14.5 | -0.496 | 0.14021 | -0.072 | -3.538
-14 | -0.462 | 0.13207 | -0.073 | -3.495
-13.5 | -0.425 | 0.12297 | -0.073 | -3.459
-13 | -0.388 | 0.11525 | -0.075 | -3.365
-12.5 | -0.349 | 0.10845 | -0.075 | -3.214
-12 | -0.308 | 0.10344 | -0.075 | -2.976
-11.5 | -0.266 | 0.0972 | -0.076 | -2.736
-11 | -0.223 | 0.09188 | -0.076 | -2.425
-10.5 | -0.179 | 0.08648 | -0.077 | -2.064
-10 | -0.133 | 0.08213 | -0.078 | -1.623
-9.5 | -0.087 | 0.07642 | -0.079 | -1.14
-9 | -0.04 | 0.07232 | -0.08 | -0.555
-8.5 | 0.008 | 0.06915 | -0.081 | 0.11
-8 | 0.056 | 0.06568 | -0.082 | 0.853
-7.5 | 0.105 | 0.06261 | -0.084 | 1.676
-7 | 0.154 | 0.05968 | -0.084 | 2.585
-6.5 | 0.204 | 0.05699 | -0.086 | 3.581
-6 | 0.257 | 0.05258 | -0.106 | 4.886
-5.5 | 0.345 | 0.03042 | -0.163 | 11.327
-5 | 0.405 | 0.02925 | -0.166 | 13.833
-4.5 | 0.466 | 0.02834 | -0.17 | 16.443
-4 | 0.525 | 0.02853 | -0.172 | 18.382
-3.5 | 0.588 | 0.02771 | -0.175 | 21.212
-3 | 0.661 | 0.02632 | -0.182 | 25.095
-2.5 | 0.743 | 0.02545 | -0.189 | 29.203
-2 | 0.741 | 0.03084 | -0.171 | 24.024
-1.5 | 0.805 | 0.03008 | -0.174 | 26.744
-1 | 0.868 | 0.03004 | -0.177 | 28.878
-0.5 | 0.939 | 0.02933 | -0.182 | 32.011
0 | 1.033 | 0.02754 | -0.194 | 37.502
0.5 | 1.091 | 0.02817 | -0.195 | 38.727
1 | 1.148 | 0.02909 | -0.196 | 39.454
1.5 | 1.203 | 0.02978 | -0.196 | 40.384
2 | 1.259 | 0.03074 | -0.196 | 40.94
2.5 | 1.313 | 0.03181 | -0.197 | 41.29
3 | 1.365 | 0.03287 | -0.197 | 41.543
3.5 | 1.419 | 0.03396 | -0.197 | 41.786
4 | 1.474 | 0.03523 | -0.198 | 41.842
4.5 | 1.524 | 0.03717 | -0.197 | 41.015
5 | 1.574 | 0.03861 | -0.197 | 40.761
5.5 | 1.623 | 0.04037 | -0.197 | 40.197
6 | 1.666 | 0.04239 | -0.196 | 39.308
6.5 | 1.709 | 0.0447 | -0.194 | 38.232
7 | 1.74 | 0.04736 | -0.192 | 36.743
7.5 | 1.87 | 0.04729 | -0.204 | 39.546
8 | 1.921 | 0.04892 | -0.205 | 39.268
8.5 | 1.969 | 0.05078 | -0.205 | 38.782
9 | 2.018 | 0.05332 | -0.205 | 37.843
9.5 | 2.062 | 0.0564 | -0.204 | 36.557
10 | 2.108 | 0.0593 | -0.204 | 35.541
10.5 | 2.148 | 0.06424 | -0.204 | 33.441
11 | 2.186 | 0.06729 | -0.204 | 32.487
11.5 | 2.219 | 0.07111 | -0.204 | 31.208
12 | 2.252 | 0.07545 | -0.203 | 29.842
12.5 | 2.271 | 0.08072 | -0.203 | 28.136
13 | 2.285 | 0.08522 | -0.202 | 26.817
13.5 | 2.296 | 0.08987 | -0.202 | 25.544
14 | 2.03 | 0.11949 | -0.107 | 16.99
14.5 | 2.037 | 0.12675 | -0.107 | 16.073
15 | 2.04 | 0.13461 | -0.107 | 15.156
15.5 | 2.037 | 0.14272 | -0.104 | 14.273
16 | 2.031 | 0.15358 | -0.105 | 13.223
16.5 | 2.02 | 0.16134 | -0.106 | 12.523
17 | 2.005 | 0.17229 | -0.106 | 11.637
17.5 | 1.984 | 0.17945 | -0.104 | 11.056
18 | 1.96 | 0.19462 | -0.104 | 10.071
18.5 | 1.931 | 0.20451 | -0.103 | 9.444

## 4. Re 50k Mach 0.10 (2)
BIGFOIL.COM POLAR EXPORT
goe228
GOE 228 (MVA H.38) |  |  |  | Cl Max: | 1.2098 | at alpha= | 20 | deg
XFOIL ncrit=9 |  |  |  | L/D Max: | 5.0659 | at alpha= | 11 | deg
Re: | 50000 |  |  | Cd Min: | 0.26778 | at alpha= | 20 | deg
Mach: | 0.1 |  |  | Cl=0 at alpha= | -3.8048 | deg
|  |  |  | @ Cl=0.1, Cd= | 0.05764
|  |  |  | @ Cl=0.4, Cd= | 0.07954
|  |  |  | @ Cl=0.6, Cd= | 0.12535
alpha (deg) | Cl | Cd | Cm | Cl/Cd
-13.5 | -0.2355 | 0.17387 | -0.0377 | -1.3545
-13 | -0.2502 | 0.17314 | -0.0355 | -1.4451
-12.5 | -0.2563 | 0.16932 | -0.0331 | -1.5137
-12 | -0.2553 | 0.16557 | -0.0301 | -1.5419
-11.5 | -0.2899 | 0.16703 | -0.0289 | -1.7356
-11 | -0.2702 | 0.15972 | -0.0252 | -1.6917
-10.5 | -0.3012 | 0.15976 | -0.0237 | -1.8853
-10 | -0.2879 | 0.15387 | -0.0204 | -1.8711
-9.5 | -0.3374 | 0.15646 | -0.0188 | -2.1565
-9 | -0.3106 | 0.14853 | -0.0153 | -2.0912
-8.5 | -0.3506 | 0.14878 | -0.0133 | -2.3565
-8 | -0.3315 | 0.14425 | -0.0191 | -2.2981
-7.5 | -0.277 | 0.13558 | -0.028 | -2.0431
-7 | -0.2424 | 0.12904 | -0.0336 | -1.8785
-6.5 | -0.2169 | 0.12311 | -0.0375 | -1.7618
-6 | -0.237 | 0.12081 | -0.038 | -1.9618
-4.5 | -0.128 | 0.06273 | -0.1284 | -2.0405
-4 | -0.0333 | 0.05836 | -0.14 | -0.5706
-3.5 | 0.052 | 0.057 | -0.1467 | 0.91228
-3 | 0.1045 | 0.0577 | -0.1476 | 1.8111
-2.5 | 0.1487 | 0.05931 | -0.1462 | 2.5072
-2 | 0.1839 | 0.06126 | -0.142 | 3.002
-1.5 | 0.2162 | 0.06338 | -0.1379 | 3.4112
-1 | 0.2395 | 0.06571 | -0.132 | 3.6448
-0.5 | 0.2754 | 0.06777 | -0.1297 | 4.0637
0 | 0.3285 | 0.06907 | -0.1308 | 4.756
0.5 | 0.3468 | 0.07225 | -0.1299 | 4.8
1 | 0.3719 | 0.0758 | -0.1307 | 4.9063
1.5 | 0.4012 | 0.0797 | -0.1324 | 5.0339
2 | 0.4064 | 0.08526 | -0.1329 | 4.7666
3.5 | 0.4326 | 0.1047 | -0.1382 | 4.1318
4 | 0.4423 | 0.10637 | -0.1359 | 4.1581
4.5 | 0.461 | 0.10842 | -0.1342 | 4.252
5 | 0.5352 | 0.11542 | -0.1445 | 4.637
5.5 | 0.5533 | 0.11881 | -0.1451 | 4.657
6 | 0.5939 | 0.12457 | -0.1479 | 4.7676
6.5 | 0.6283 | 0.12896 | -0.1491 | 4.8721
7 | 0.6438 | 0.13244 | -0.1483 | 4.8611
8 | 0.7078 | 0.14214 | -0.1502 | 4.9796
8.5 | 0.7246 | 0.14593 | -0.1498 | 4.9654
9 | 0.7527 | 0.15064 | -0.1504 | 4.9967
9.5 | 0.7796 | 0.15479 | -0.1507 | 5.0365
10 | 0.8059 | 0.15933 | -0.1512 | 5.0581
10.5 | 0.8306 | 0.16407 | -0.1518 | 5.0625
11 | 0.8568 | 0.16913 | -0.1526 | 5.0659
12.5 | 0.9404 | 0.18814 | -0.1565 | 4.9984
13 | 0.9541 | 0.19249 | -0.1577 | 4.9566
13.5 | 0.96 | 0.19626 | -0.1596 | 4.8915
14 | 0.9812 | 0.20258 | -0.1616 | 4.8435
14.5 | 1.0088 | 0.20836 | -0.1633 | 4.8416
15 | 1.0149 | 0.21194 | -0.1659 | 4.7886
15.5 | 1.0516 | 0.2202 | -0.1675 | 4.7757
16 | 1.0535 | 0.22229 | -0.1705 | 4.7393
16.5 | 1.0938 | 0.23223 | -0.172 | 4.71
17 | 1.0917 | 0.23261 | -0.1757 | 4.6933
17.5 | 1.1332 | 0.24418 | -0.177 | 4.6408
18 | 1.1302 | 0.24309 | -0.1811 | 4.6493
18.5 | 1.1551 | 0.25088 | -0.1836 | 4.6042
19 | 1.171 | 0.25455 | -0.1867 | 4.6003
19.5 | 1.1815 | 0.25877 | -0.1907 | 4.5658
20 | 1.2098 | 0.26778 | -0.1928 | 4.5179

## 5. Re 50k Mach 0.25 (1)
BIGFOIL.COM POLAR EXPORT
goe228
GOE 228 (MVA H.38) |  |  |  | Cl Max: | 2.289 | at alpha= | 13 | deg
JavaFoil+Calcfoil stall+Eppler ext transition |  |  |  | L/D Max: | 40.631 | at alpha= | 3.5 | deg
Re: | 50000 |  |  | Cd Min: | 0.02622 | at alpha= | -2.5 | deg
Mach: | 0.25 |  |  | Cl=0 at alpha= | -8.5816 | deg
|  |  |  | @ Cl=0.1, Cd= | 0.063981
|  |  |  | @ Cl=0.4, Cd= | 0.030545
|  |  |  | @ Cl=0.6, Cd= | 0.02881
alpha (deg) | Cl | Cd | Cm | Cl/Cd
-20 | -0.51 | 0.32212 | -0.066 | -1.582
-19.5 | -0.53 | 0.30688 | -0.066 | -1.727
-19 | -0.546 | 0.28198 | -0.067 | -1.936
-18.5 | -0.558 | 0.26067 | -0.067 | -2.141
-18 | -0.566 | 0.24703 | -0.069 | -2.29
-17.5 | -0.569 | 0.22597 | -0.069 | -2.517
-17 | -0.567 | 0.21566 | -0.07 | -2.629
-16.5 | -0.561 | 0.2002 | -0.07 | -2.801
-16 | -0.55 | 0.18599 | -0.071 | -2.957
-15.5 | -0.534 | 0.17322 | -0.072 | -3.085
-15 | -0.512 | 0.16116 | -0.072 | -3.174
-14.5 | -0.484 | 0.15075 | -0.073 | -3.209
-14 | -0.454 | 0.14047 | -0.074 | -3.229
-13.5 | -0.421 | 0.13289 | -0.075 | -3.166
-13 | -0.386 | 0.1225 | -0.075 | -3.147
-12.5 | -0.348 | 0.11317 | -0.077 | -3.079
-12 | -0.309 | 0.10934 | -0.077 | -2.827
-11.5 | -0.268 | 0.1012 | -0.077 | -2.648
-11 | -0.225 | 0.09465 | -0.078 | -2.38
-10.5 | -0.181 | 0.0899 | -0.079 | -2.014
-10 | -0.135 | 0.08452 | -0.079 | -1.603
-9.5 | -0.089 | 0.078 | -0.081 | -1.137
-9 | -0.041 | 0.07389 | -0.082 | -0.554
-8.5 | 0.008 | 0.07046 | -0.083 | 0.111
-8 | 0.057 | 0.06675 | -0.084 | 0.858
-7.5 | 0.107 | 0.06353 | -0.085 | 1.691
-7 | 0.158 | 0.06048 | -0.086 | 2.614
-6.5 | 0.209 | 0.05761 | -0.088 | 3.633
-6 | 0.261 | 0.05533 | -0.09 | 4.714
-5.5 | 0.352 | 0.03166 | -0.165 | 11.109
-5 | 0.414 | 0.03022 | -0.17 | 13.699
-4.5 | 0.476 | 0.0295 | -0.174 | 16.136
-4 | 0.536 | 0.0297 | -0.175 | 18.033
-3.5 | 0.6 | 0.02881 | -0.178 | 20.828
-3 | 0.665 | 0.02816 | -0.182 | 23.633
-2.5 | 0.76 | 0.02622 | -0.193 | 28.982
-2 | 0.758 | 0.03197 | -0.174 | 23.72
-1.5 | 0.821 | 0.03133 | -0.177 | 26.215
-1 | 0.886 | 0.03128 | -0.18 | 28.309
-0.5 | 0.957 | 0.03061 | -0.184 | 31.258
0 | 1.057 | 0.02843 | -0.199 | 37.191
0.5 | 1.117 | 0.02914 | -0.2 | 38.328
1 | 1.174 | 0.02996 | -0.2 | 39.189
1.5 | 1.231 | 0.03101 | -0.201 | 39.694
2 | 1.288 | 0.03209 | -0.201 | 40.137
2.5 | 1.343 | 0.03309 | -0.201 | 40.58
3 | 1.397 | 0.03455 | -0.201 | 40.43
3.5 | 1.449 | 0.03567 | -0.201 | 40.631
4 | 1.503 | 0.03717 | -0.201 | 40.439
4.5 | 1.553 | 0.03961 | -0.201 | 39.207
5 | 1.598 | 0.0415 | -0.2 | 38.496
5.5 | 1.64 | 0.04361 | -0.198 | 37.608
6 | 1.681 | 0.04604 | -0.196 | 36.514
6.5 | 1.728 | 0.04836 | -0.196 | 35.725
7 | 1.858 | 0.04841 | -0.209 | 38.388
7.5 | 1.908 | 0.0505 | -0.209 | 37.793
8 | 1.957 | 0.05274 | -0.209 | 37.118
8.5 | 2.008 | 0.05485 | -0.209 | 36.608
9 | 2.055 | 0.05758 | -0.209 | 35.696
9.5 | 2.1 | 0.06063 | -0.209 | 34.641
10 | 2.139 | 0.06492 | -0.208 | 32.952
10.5 | 2.18 | 0.0698 | -0.208 | 31.229
11 | 2.214 | 0.07438 | -0.208 | 29.766
11.5 | 2.243 | 0.0786 | -0.207 | 28.536
12 | 2.27 | 0.08334 | -0.206 | 27.241
12.5 | 2.286 | 0.08889 | -0.206 | 25.714
13 | 2.289 | 0.09545 | -0.205 | 23.979
13.5 | 2.286 | 0.10144 | -0.204 | 22.538
14 | 2.026 | 0.12599 | -0.108 | 16.078
14.5 | 2.018 | 0.13452 | -0.108 | 15
15 | 2.003 | 0.14593 | -0.108 | 13.727
15.5 | 1.979 | 0.15633 | -0.105 | 12.661
16 | 1.95 | 0.16764 | -0.107 | 11.632
16.5 | 1.911 | 0.17876 | -0.107 | 10.692
17 | 1.864 | 0.18603 | -0.104 | 10.021
17.5 | 1.81 | 0.20244 | -0.103 | 8.941
18 | 1.748 | 0.22314 | -0.101 | 7.834

## 6. Re 50k Mach 0.25 (2)
BIGFOIL.COM POLAR EXPORT
goe228
GOE 228 (MVA H.38) |  |  |  | Cl Max: | 1.2251 | at alpha= | 20 | deg
XFOIL ncrit=9 |  |  |  | L/D Max: | 5.0417 | at alpha= | 11 | deg
Re: | 50000 |  |  | Cd Min: | 0.27185 | at alpha= | 20 | deg
Mach: | 0.25 |  |  | Cl=0 at alpha= | -3.5428 | deg
|  |  |  | @ Cl=0.1, Cd= | 0.060246
|  |  |  | @ Cl=0.4, Cd= | 0.10572
|  |  |  | @ Cl=0.6, Cd= | 0.12873
alpha (deg) | Cl | Cd | Cm | Cl/Cd
-20 | -0.3244 | 0.23281 | -0.0373 | -1.3934
-19.5 | -0.3038 | 0.22456 | -0.0398 | -1.3529
-19 | -0.2831 | 0.21797 | -0.0418 | -1.2988
-18.5 | -0.2759 | 0.2169 | -0.0456 | -1.272
-18 | -0.2573 | 0.20904 | -0.047 | -1.2309
-17.5 | -0.2413 | 0.20354 | -0.0479 | -1.1855
-17 | -0.2422 | 0.20331 | -0.0498 | -1.1913
-16.5 | -0.2288 | 0.19619 | -0.0493 | -1.1662
-16 | -0.2208 | 0.19212 | -0.0482 | -1.1493
-15.5 | -0.2417 | 0.19577 | -0.0481 | -1.2346
-15 | -0.2232 | 0.1861 | -0.0449 | -1.1994
-14.5 | -0.2261 | 0.18359 | -0.0424 | -1.2315
-14 | -0.2595 | 0.18819 | -0.0412 | -1.3789
-13.5 | -0.2353 | 0.17777 | -0.0372 | -1.3236
-13 | -0.2555 | 0.17839 | -0.0354 | -1.4323
-12.5 | -0.251 | 0.17251 | -0.0326 | -1.455
-12 | -0.2557 | 0.16975 | -0.03 | -1.5063
-11.5 | -0.2717 | 0.1678 | -0.0283 | -1.6192
-11 | -0.2696 | 0.16383 | -0.0252 | -1.6456
-10.5 | -0.2868 | 0.16177 | -0.0234 | -1.7729
-10 | -0.2862 | 0.15796 | -0.0204 | -1.8119
-9.5 | -0.3151 | 0.1574 | -0.0186 | -2.0019
-9 | -0.3081 | 0.15268 | -0.0154 | -2.0179
-8.5 | -0.2918 | 0.14753 | -0.0196 | -1.9779
-8 | -0.2627 | 0.14148 | -0.0286 | -1.8568
-7.5 | -0.27 | 0.14038 | -0.0349 | -1.9234
-7 | -0.2317 | 0.1332 | -0.0399 | -1.7395
-6.5 | -0.1851 | 0.1249 | -0.0435 | -1.482
-6 | -0.1875 | 0.12107 | -0.0446 | -1.5487
-5.5 | -0.2027 | 0.1191 | -0.0433 | -1.7019
-4 | -0.1206 | 0.06949 | -0.1193 | -1.7355
-3.5 | 0.0113 | 0.06022 | -0.1447 | 0.18765
-3 | 0.0815 | 0.06001 | -0.1478 | 1.3581
-2.5 | 0.1474 | 0.06085 | -0.1498 | 2.4224
-2 | 0.1911 | 0.06259 | -0.1465 | 3.0532
-1.5 | 0.2192 | 0.06479 | -0.1407 | 3.3832
-1 | 0.2466 | 0.06718 | -0.1369 | 3.6707
-0.5 | 0.2584 | 0.07009 | -0.1309 | 3.6867
0 | 0.2774 | 0.07307 | -0.1283 | 3.7964
0.5 | 0.3208 | 0.07545 | -0.1297 | 4.2518
1 | 0.3477 | 0.07896 | -0.1305 | 4.4035
1.5 | 0.392 | 0.0823 | -0.1329 | 4.7631
2 | 0.4126 | 0.08717 | -0.1343 | 4.7333
2.5 | 0.3354 | 0.09904 | -0.1341 | 3.3865
3 | 0.3735 | 0.10223 | -0.1359 | 3.6535
3.5 | 0.3996 | 0.10569 | -0.1365 | 3.7809
4 | 0.4443 | 0.10958 | -0.1385 | 4.0546
4.5 | 0.4599 | 0.11188 | -0.1366 | 4.1107
5 | 0.5214 | 0.11751 | -0.1432 | 4.4371
5.5 | 0.5498 | 0.12111 | -0.146 | 4.5397
6 | 0.5782 | 0.12569 | -0.1477 | 4.6002
7 | 0.6452 | 0.13504 | -0.1504 | 4.7778
7.5 | 0.6755 | 0.14022 | -0.1515 | 4.8174
8 | 0.7165 | 0.14577 | -0.1531 | 4.9153
9 | 0.7577 | 0.15323 | -0.1529 | 4.9449
9.5 | 0.7901 | 0.15799 | -0.1535 | 5.0009
10 | 0.818 | 0.16285 | -0.1542 | 5.023
11 | 0.8879 | 0.17611 | -0.1568 | 5.0417
11.5 | 0.8854 | 0.17841 | -0.157 | 4.9627
12 | 0.9057 | 0.18394 | -0.1585 | 4.9239
12.5 | 0.9286 | 0.18983 | -0.1602 | 4.8917
13 | 0.9661 | 0.1979 | -0.1619 | 4.8818
13.5 | 0.9766 | 0.2012 | -0.1636 | 4.8539
14 | 0.9885 | 0.20599 | -0.1661 | 4.7988
14.5 | 1.0307 | 0.21513 | -0.1676 | 4.7911
15 | 1.0301 | 0.21658 | -0.1705 | 4.7562
15.5 | 1.0732 | 0.2273 | -0.1722 | 4.7215
16 | 1.0713 | 0.22737 | -0.1755 | 4.7117
16.5 | 1.1116 | 0.23847 | -0.1772 | 4.6614
17 | 1.1117 | 0.23819 | -0.1809 | 4.6673
17.5 | 1.1433 | 0.24758 | -0.1831 | 4.6179
18 | 1.1528 | 0.24936 | -0.1867 | 4.623
18.5 | 1.1718 | 0.25571 | -0.19 | 4.5825
19 | 1.1971 | 0.26232 | -0.1925 | 4.5635
19.5 | 1.2059 | 0.26548 | -0.197 | 4.5423
20 | 1.2251 | 0.27185 | -0.2005 | 4.5065

## 7. Re 50k Mach 0.50 (1)
BIGFOIL.COM POLAR EXPORT
goe228
GOE 228 (MVA H.38) |  |  |  | Cl Max: | 2.21 | at alpha= | 10.5 | deg
JavaFoil+Calcfoil stall+Eppler ext transition |  |  |  | L/D Max: | 35.951 | at alpha= | 2 | deg
Re: | 50000 |  |  | Cd Min: | 0.03234 | at alpha= | -2.5 | deg
Mach: | 0.5 |  |  | Cl=0 at alpha= | -8.58 | deg
|  |  |  | @ Cl=0.1, Cd= | 0.071951
|  |  |  | @ Cl=0.4, Cd= | 0.04601
|  |  |  | @ Cl=0.6, Cd= | 0.033065
alpha (deg) | Cl | Cd | Cm | Cl/Cd
-20 | -0.632 | 0.42684 | -0.094 | -1.482
-19.5 | -0.606 | 0.37519 | -0.096 | -1.615
-19 | -0.579 | 0.42208 | -0.096 | -1.371
-18.5 | -0.549 | 0.33982 | -0.089 | -1.616
-18 | -0.522 | 0.33664 | -0.09 | -1.551
-17.5 | -0.495 | 0.35689 | -0.088 | -1.386
-17 | -0.468 | 0.3223 | -0.09 | -1.451
-16.5 | -0.44 | 0.33319 | -0.089 | -1.321
-16 | -0.413 | 0.33688 | -0.089 | -1.225
-15.5 | -0.385 | 0.32091 | -0.089 | -1.201
-15 | -0.358 | 0.33844 | -0.09 | -1.058
-14.5 | -0.331 | 0.32421 | -0.09 | -1.02
-14 | -0.302 | 0.27705 | -0.082 | -1.09
-13.5 | -0.274 | 0.28028 | -0.082 | -0.979
-13 | -0.247 | 0.26686 | -0.082 | -0.925
-12.5 | -0.219 | 0.26326 | -0.082 | -0.832
-12 | -0.191 | 0.27081 | -0.082 | -0.707
-11.5 | -0.164 | 0.18987 | -0.085 | -0.862
-11 | -0.136 | 0.17168 | -0.085 | -0.791
-10.5 | -0.15 | 0.12593 | -0.086 | -1.188
-10 | -0.128 | 0.10703 | -0.087 | -1.2
-9.5 | -0.089 | 0.09424 | -0.088 | -0.945
-9 | -0.042 | 0.08941 | -0.088 | -0.475
-8.5 | 0.008 | 0.08164 | -0.09 | 0.101
-8 | 0.062 | 0.07544 | -0.091 | 0.817
-7.5 | 0.117 | 0.07039 | -0.092 | 1.659
-7 | 0.173 | 0.06586 | -0.093 | 2.63
-6.5 | 0.231 | 0.06131 | -0.096 | 3.761
-6 | 0.289 | 0.05851 | -0.098 | 4.931
-5.5 | 0.347 | 0.05647 | -0.101 | 6.144
-5 | 0.449 | 0.03634 | -0.182 | 12.369
-4.5 | 0.522 | 0.03409 | -0.188 | 15.316
-4 | 0.592 | 0.03302 | -0.191 | 17.943
-3.5 | 0.658 | 0.03339 | -0.192 | 19.693
-3 | 0.727 | 0.0327 | -0.196 | 22.247
-2.5 | 0.798 | 0.03234 | -0.199 | 24.682
-2 | 0.87 | 0.03236 | -0.202 | 26.877
-1.5 | 0.891 | 0.03789 | -0.186 | 23.512
-1 | 0.973 | 0.03618 | -0.194 | 26.898
-0.5 | 1.044 | 0.03644 | -0.197 | 28.643
0 | 1.163 | 0.03386 | -0.199 | 34.352
0.5 | 1.226 | 0.03492 | -0.201 | 35.106
1 | 1.287 | 0.03613 | -0.204 | 35.623
1.5 | 1.349 | 0.03778 | -0.207 | 35.715
2 | 1.407 | 0.03913 | -0.22 | 35.951
2.5 | 1.462 | 0.04094 | -0.219 | 35.707
3 | 1.508 | 0.0436 | -0.217 | 34.597
3.5 | 1.556 | 0.04582 | -0.215 | 33.966
4 | 1.599 | 0.04926 | -0.212 | 32.466
4.5 | 1.64 | 0.0518 | -0.196 | 31.663
5 | 1.69 | 0.05507 | -0.208 | 30.684
5.5 | 1.738 | 0.05842 | -0.207 | 29.756
6 | 1.895 | 0.05914 | -0.227 | 32.039
6.5 | 1.944 | 0.06365 | -0.227 | 30.551
7 | 1.99 | 0.06865 | -0.226 | 28.983
7.5 | 2.031 | 0.07291 | -0.225 | 27.859
8 | 2.071 | 0.07692 | -0.224 | 26.927
8.5 | 2.107 | 0.083 | -0.223 | 25.381
9 | 2.143 | 0.09123 | -0.222 | 23.49
9.5 | 2.176 | 0.0985 | -0.222 | 22.092
10 | 2.203 | 0.10716 | -0.22 | 20.557
10.5 | 2.21 | 0.1162 | -0.219 | 19.021
11 | 1.977 | 0.10744 | -0.118 | 18.403
11.5 | 1.951 | 0.1227 | -0.115 | 15.897
12 | 1.887 | 0.14162 | -0.112 | 13.326
12.5 | 1.507 | 0.19006 | -0.108 | 7.931
13 | 1.227 | 0.30254 | -0.109 | 4.057
13.5 | 1.255 | 0.30378 | -0.11 | 4.132
14 | 1.283 | 0.31789 | -0.111 | 4.036
14.5 | 1.312 | 0.32621 | -0.117 | 4.023
15 | 1.348 | 0.37913 | -0.14 | 3.556
15.5 | 1.396 | 0.50953 | -0.166 | 2.739

## 8. Re 50k Mach 0.50 (2)
BIGFOIL.COM POLAR EXPORT
goe228
GOE 228 (MVA H.38) |  |  |  | Cl Max: | 1.3482 | at alpha= | 20 | deg
XFOIL ncrit=9 |  |  |  | L/D Max: | 4.7939 | at alpha= | 10 | deg
Re: | 50000 |  |  | Cd Min: | 0.31059 | at alpha= | 20 | deg
Mach: | 0.5 |  |  | Cl=0 at alpha= | -2.0679 | deg
|  |  |  | @ Cl=0.1, Cd= | 0.075788
|  |  |  | @ Cl=0.4, Cd= | 0.11866
|  |  |  | @ Cl=0.6, Cd= | 0.13955
alpha (deg) | Cl | Cd | Cm | Cl/Cd
-20 | -0.3174 | 0.24746 | -0.0422 | -1.2826
-19.5 | -0.298 | 0.24172 | -0.0454 | -1.2328
-19 | -0.2918 | 0.24294 | -0.0496 | -1.2011
-18.5 | -0.2654 | 0.23067 | -0.0501 | -1.1506
-18 | -0.252 | 0.22597 | -0.0512 | -1.1152
-17.5 | -0.255 | 0.2278 | -0.0528 | -1.1194
-17 | -0.2371 | 0.21793 | -0.0514 | -1.088
-16.5 | -0.2307 | 0.21391 | -0.0499 | -1.0785
-16 | -0.2454 | 0.21689 | -0.0491 | -1.1314
-15.5 | -0.232 | 0.20788 | -0.046 | -1.116
-15 | -0.2329 | 0.20497 | -0.0435 | -1.1363
-14.5 | -0.2547 | 0.20824 | -0.0423 | -1.2231
-14 | -0.2384 | 0.19856 | -0.0389 | -1.2006
-13.5 | -0.2464 | 0.19711 | -0.0369 | -1.2501
-13 | -0.2498 | 0.19326 | -0.0347 | -1.2926
-12.5 | -0.2488 | 0.1893 | -0.032 | -1.3143
-12 | -0.2786 | 0.19237 | -0.0309 | -1.4483
-11.5 | -0.2588 | 0.18296 | -0.0275 | -1.4145
-11 | -0.2884 | 0.18529 | -0.0261 | -1.5565
-10.5 | -0.2734 | 0.17739 | -0.0228 | -1.5412
-10 | -0.2973 | 0.17912 | -0.0243 | -1.6598
-9.5 | -0.2302 | 0.16745 | -0.0352 | -1.3747
-9 | -0.1844 | 0.1593 | -0.0437 | -1.1576
-8.5 | -0.1512 | 0.15286 | -0.0515 | -0.98914
-8 | -0.1581 | 0.15202 | -0.0552 | -1.04
-7.5 | -0.1172 | 0.14372 | -0.0582 | -0.81547
-7 | -0.091 | 0.13748 | -0.0612 | -0.66191
-6.5 | -0.1111 | 0.13698 | -0.0613 | -0.81107
-6 | -0.0648 | 0.12865 | -0.0642 | -0.50369
-5.5 | -0.11 | 0.12952 | -0.0602 | -0.84929
-5 | -0.0971 | 0.12374 | -0.0585 | -0.78471
-4.5 | -0.1758 | 0.11707 | -0.0625 | -1.5017
-4 | -0.1841 | 0.11109 | -0.0629 | -1.6572
-3.5 | -0.1949 | 0.10323 | -0.0723 | -1.888
-3 | -0.1672 | 0.09502 | -0.0848 | -1.7596
-2.5 | -0.0847 | 0.08328 | -0.1116 | -1.0171
-2 | 0.0133 | 0.07741 | -0.1313 | 0.17181
-1.5 | 0.109 | 0.07562 | -0.1443 | 1.4414
-1 | 0.1532 | 0.07742 | -0.1461 | 1.9788
-0.5 | 0.1776 | 0.08042 | -0.1436 | 2.2084
0 | 0.2222 | 0.08311 | -0.14 | 2.6736
0.5 | 0.2296 | 0.08714 | -0.1362 | 2.6348
1.5 | 0.2763 | 0.09536 | -0.1319 | 2.8974
2.5 | 0.2882 | 0.10816 | -0.1365 | 2.6646
3 | 0.3084 | 0.11011 | -0.1358 | 2.8008
3.5 | 0.3741 | 0.1159 | -0.1414 | 3.2278
4 | 0.3956 | 0.11822 | -0.1413 | 3.3463
4.5 | 0.4599 | 0.12459 | -0.1463 | 3.6913
5 | 0.4778 | 0.12641 | -0.1454 | 3.7798
5.5 | 0.5269 | 0.13183 | -0.1473 | 3.9968
6 | 0.5556 | 0.13392 | -0.1493 | 4.1487
6.5 | 0.5982 | 0.13931 | -0.1547 | 4.294
7.5 | 0.682 | 0.15045 | -0.161 | 4.5331
8 | 0.7126 | 0.15546 | -0.1625 | 4.5838
8.5 | 0.7474 | 0.16046 | -0.1638 | 4.6579
9 | 0.7864 | 0.16597 | -0.1653 | 4.7382
9.5 | 0.827 | 0.17274 | -0.167 | 4.7875
10 | 0.8643 | 0.18029 | -0.1689 | 4.7939
10.5 | 0.8746 | 0.18321 | -0.1698 | 4.7738
11 | 0.9005 | 0.18884 | -0.1716 | 4.7686
11.5 | 0.9267 | 0.19536 | -0.1739 | 4.7436
12 | 0.9598 | 0.20317 | -0.1763 | 4.7241
12.5 | 1.0002 | 0.21228 | -0.1784 | 4.7117
13 | 1.0056 | 0.21418 | -0.1812 | 4.6951
13.5 | 1.043 | 0.22397 | -0.1838 | 4.6569
14 | 1.0589 | 0.22732 | -0.1867 | 4.6582
14.5 | 1.0868 | 0.23514 | -0.1897 | 4.6219
15 | 1.1085 | 0.24015 | -0.1929 | 4.6159
15.5 | 1.1384 | 0.24882 | -0.1959 | 4.5752
16 | 1.1585 | 0.25328 | -0.1994 | 4.574
16.5 | 1.1889 | 0.2627 | -0.2025 | 4.5257
17 | 1.2078 | 0.26677 | -0.2064 | 4.5275
17.5 | 1.2348 | 0.27547 | -0.21 | 4.4825
18 | 1.2581 | 0.28137 | -0.2138 | 4.4713
18.5 | 1.2778 | 0.28776 | -0.2184 | 4.4405
19 | 1.3121 | 0.30023 | -0.2213 | 4.3703
19.5 | 1.338 | 0.3093 | -0.2252 | 4.3259
20 | 1.3482 | 0.31059 | -0.2314 | 4.3408

## 9. Re 100k Mach 0.00 (1)
BIGFOIL.COM POLAR EXPORT
goe228
GOE 228 (MVA H.38) |  |  |  | Cl Max: | 2.331 | at alpha= | 14.5 | deg
JavaFoil+Calcfoil stall+Eppler ext transition |  |  |  | L/D Max: | 55.743 | at alpha= | 4 | deg
Re: | 100000 |  |  | Cd Min: | 0.01711 | at alpha= | -3 | deg
Mach: | 0 |  |  | Cl=0 at alpha= | -8.5833 | deg
|  |  |  | @ Cl=0.1, Cd= | 0.05723
|  |  |  | @ Cl=0.4, Cd= | 0.023459
|  |  |  | @ Cl=0.6, Cd= | 0.018106
alpha (deg) | Cl | Cd | Cm | Cl/Cd
-20 | -0.699 | 0.21951 | -0.065 | -3.185
-19.5 | -0.694 | 0.20737 | -0.066 | -3.346
-19 | -0.686 | 0.19928 | -0.067 | -3.443
-18.5 | -0.676 | 0.18847 | -0.067 | -3.586
-18 | -0.663 | 0.17873 | -0.068 | -3.712
-17.5 | -0.648 | 0.17028 | -0.069 | -3.806
-17 | -0.63 | 0.1613 | -0.069 | -3.907
-16.5 | -0.61 | 0.15338 | -0.07 | -3.976
-16 | -0.587 | 0.14282 | -0.071 | -4.108
-15.5 | -0.561 | 0.13539 | -0.071 | -4.143
-15 | -0.531 | 0.13012 | -0.072 | -4.077
-14.5 | -0.497 | 0.12257 | -0.073 | -4.056
-14 | -0.462 | 0.11568 | -0.073 | -3.996
-13.5 | -0.426 | 0.11048 | -0.074 | -3.853
-13 | -0.388 | 0.10246 | -0.075 | -3.784
-12.5 | -0.348 | 0.0974 | -0.076 | -3.576
-12 | -0.307 | 0.09318 | -0.076 | -3.299
-11.5 | -0.265 | 0.08765 | -0.077 | -3.028
-11 | -0.222 | 0.08315 | -0.078 | -2.673
-10.5 | -0.178 | 0.07817 | -0.079 | -2.278
-10 | -0.133 | 0.07412 | -0.079 | -1.792
-9.5 | -0.087 | 0.06978 | -0.081 | -1.244
-9 | -0.04 | 0.06592 | -0.082 | -0.606
-8.5 | 0.008 | 0.0626 | -0.083 | 0.121
-8 | 0.056 | 0.05987 | -0.084 | 0.932
-7.5 | 0.104 | 0.05699 | -0.085 | 1.833
-7 | 0.154 | 0.05447 | -0.087 | 2.821
-6.5 | 0.23 | 0.02702 | -0.162 | 8.505
-6 | 0.288 | 0.02537 | -0.166 | 11.367
-5.5 | 0.348 | 0.02417 | -0.168 | 14.384
-5 | 0.408 | 0.02335 | -0.172 | 17.476
-4.5 | 0.47 | 0.02045 | -0.177 | 22.99
-4 | 0.542 | 0.01878 | -0.183 | 28.835
-3.5 | 0.616 | 0.01792 | -0.19 | 34.404
-3 | 0.681 | 0.01711 | -0.192 | 39.815
-2.5 | 0.742 | 0.01732 | -0.193 | 42.871
-2 | 0.803 | 0.02013 | -0.195 | 39.912
-1.5 | 0.865 | 0.0174 | -0.196 | 49.701
-1 | 0.926 | 0.02093 | -0.197 | 44.238
-0.5 | 0.987 | 0.02139 | -0.198 | 46.138
0 | 1.057 | 0.02184 | -0.199 | 48.379
0.5 | 1.105 | 0.02237 | -0.198 | 49.392
1 | 1.164 | 0.02297 | -0.199 | 50.65
1.5 | 1.22 | 0.02353 | -0.199 | 51.864
2 | 1.276 | 0.02424 | -0.2 | 52.644
2.5 | 1.333 | 0.02473 | -0.2 | 53.887
3 | 1.389 | 0.02552 | -0.201 | 54.416
3.5 | 1.444 | 0.02617 | -0.201 | 55.188
4 | 1.5 | 0.0269 | -0.202 | 55.743
4.5 | 1.554 | 0.02793 | -0.202 | 55.66
5 | 1.607 | 0.02911 | -0.202 | 55.219
5.5 | 1.661 | 0.03031 | -0.203 | 54.811
6 | 1.713 | 0.03143 | -0.203 | 54.508
6.5 | 1.76 | 0.03244 | -0.203 | 54.267
7 | 1.811 | 0.03354 | -0.203 | 53.991
7.5 | 1.863 | 0.03501 | -0.203 | 53.207
8 | 1.929 | 0.04016 | -0.206 | 48.027
8.5 | 1.979 | 0.04148 | -0.206 | 47.722
9 | 2.028 | 0.04309 | -0.206 | 47.067
9.5 | 2.075 | 0.04527 | -0.206 | 45.84
10 | 2.123 | 0.04731 | -0.206 | 44.865
10.5 | 2.158 | 0.05449 | -0.206 | 39.605
11 | 2.198 | 0.05646 | -0.206 | 38.93
11.5 | 2.233 | 0.06036 | -0.205 | 36.996
12 | 2.266 | 0.06377 | -0.205 | 35.541
12.5 | 2.29 | 0.06694 | -0.205 | 34.211
13 | 2.307 | 0.0708 | -0.204 | 32.584
13.5 | 2.318 | 0.0741 | -0.204 | 31.285
14 | 2.328 | 0.07789 | -0.204 | 29.892
14.5 | 2.331 | 0.0825 | -0.204 | 28.257
15 | 2.33 | 0.0867 | -0.203 | 26.878
15.5 | 2.323 | 0.09103 | -0.203 | 25.519
16 | 2.312 | 0.09692 | -0.202 | 23.856
16.5 | 2.291 | 0.10444 | -0.201 | 21.934
17 | 2.269 | 0.11084 | -0.2 | 20.471
17.5 | 2.242 | 0.11758 | -0.199 | 19.064
18 | 2.214 | 0.12383 | -0.199 | 17.879
18.5 | 2.181 | 0.13098 | -0.197 | 16.652
19 | 2.145 | 0.13907 | -0.197 | 15.42
19.5 | 2.103 | 0.14674 | -0.196 | 14.335

## 10. Re 100k Mach 0.00 (2)
BIGFOIL.COM POLAR EXPORT
goe228
GOE 228 (MVA H.38) |  |  |  | Cl Max: | 1.5462 | at alpha= | 8 | deg
XFOIL ncrit=9 |  |  |  | L/D Max: | 45.608 | at alpha= | 4 | deg
Re: | 100000 |  |  | Cd Min: | 0.22012 | at alpha= | -20 | deg
Mach: | 0 |  |  | Cl=0 at alpha= | -6.0273 | deg
|  |  |  | @ Cl=0.1, Cd= | 0.03324
|  |  |  | @ Cl=0.4, Cd= | 0.027058
|  |  |  | @ Cl=0.6, Cd= | 0.02574
alpha (deg) | Cl | Cd | Cm | Cl/Cd
-20 | -0.3144 | 0.22012 | -0.0351 | -1.4283
-19.5 | -0.2975 | 0.21489 | -0.0385 | -1.3844
-18.5 | -0.2664 | 0.20403 | -0.0445 | -1.3057
-18 | -0.2515 | 0.19911 | -0.0466 | -1.2631
-17.5 | -0.2559 | 0.19821 | -0.0509 | -1.2911
-17 | -0.2356 | 0.18996 | -0.05 | -1.2403
-16.5 | -0.226 | 0.1858 | -0.0491 | -1.2164
-16 | -0.2304 | 0.18348 | -0.0485 | -1.2557
-15.5 | -0.2502 | 0.18255 | -0.0475 | -1.3706
-15 | -0.241 | 0.1775 | -0.0427 | -1.3577
-14.5 | -0.2474 | 0.17522 | -0.0392 | -1.4119
-14 | -0.2646 | 0.17379 | -0.0375 | -1.5225
-13 | -0.2721 | 0.16641 | -0.0324 | -1.6351
-12.5 | -0.2793 | 0.1636 | -0.0305 | -1.7072
-12 | -0.261 | 0.15589 | -0.0403 | -1.6743
-11.5 | -0.2158 | 0.14786 | -0.0469 | -1.4595
-11 | -0.1939 | 0.14016 | -0.0554 | -1.3834
-10.5 | -0.1719 | 0.13426 | -0.0654 | -1.2804
-10 | -0.1289 | 0.12543 | -0.0695 | -1.0277
-9.5 | -0.1415 | 0.12074 | -0.0788 | -1.1719
-9 | -0.0703 | 0.11205 | -0.0829 | -0.6274
-8.5 | -0.0411 | 0.1049 | -0.0891 | -0.3918
-8 | -0.036 | 0.09928 | -0.0946 | -0.36261
-7 | -0.1473 | 0.04877 | -0.1461 | -3.0203
-6.5 | -0.0746 | 0.04117 | -0.1565 | -1.812
-6 | 0.0043 | 0.0371 | -0.1623 | 0.1159
-5.5 | 0.0997 | 0.03325 | -0.1696 | 2.9985
-5 | 0.1701 | 0.03091 | -0.1721 | 5.5031
-4.5 | 0.2466 | 0.02849 | -0.1755 | 8.6557
-4 | 0.3341 | 0.02679 | -0.18 | 12.4711
-3.5 | 0.3945 | 0.02709 | -0.1791 | 14.5626
-3 | 0.4556 | 0.02673 | -0.1787 | 17.0445
-2.5 | 0.5143 | 0.02629 | -0.1778 | 19.5626
-2 | 0.5726 | 0.02594 | -0.1768 | 22.074
-1.5 | 0.633 | 0.0255 | -0.1767 | 24.8235
-1 | 0.6948 | 0.025 | -0.1773 | 27.792
-0.5 | 0.7545 | 0.02463 | -0.1776 | 30.6334
0 | 0.8134 | 0.02445 | -0.178 | 33.2679
0.5 | 0.8707 | 0.02442 | -0.1783 | 35.6552
1 | 0.9266 | 0.02459 | -0.1784 | 37.682
1.5 | 0.9802 | 0.02493 | -0.1783 | 39.3181
2 | 1.0334 | 0.02535 | -0.1781 | 40.7653
2.5 | 1.0913 | 0.02555 | -0.1785 | 42.7123
3 | 1.136 | 0.02605 | -0.1768 | 43.6084
3.5 | 1.1711 | 0.02676 | -0.1734 | 43.7631
4 | 1.2378 | 0.02714 | -0.176 | 45.608
4.5 | 1.2757 | 0.02919 | -0.175 | 43.7033
5 | 1.3297 | 0.03053 | -0.1757 | 43.5539
5.5 | 1.3722 | 0.03213 | -0.1746 | 42.7077
6 | 1.4101 | 0.03414 | -0.173 | 41.3035
6.5 | 1.4455 | 0.03612 | -0.1709 | 40.0194
7 | 1.4871 | 0.03812 | -0.1699 | 39.011
7.5 | 1.4572 | 0.04338 | -0.1599 | 33.5915
8 | 1.5462 | 0.04289 | -0.1646 | 36.0504

## 11. Re 100k Mach 0.10 (1)
BIGFOIL.COM POLAR EXPORT
goe228
GOE 228 (MVA H.38) |  |  |  | Cl Max: | 2.327 | at alpha= | 14.5 | deg
JavaFoil+Calcfoil stall+Eppler ext transition |  |  |  | L/D Max: | 55.494 | at alpha= | 4 | deg
Re: | 100000 |  |  | Cd Min: | 0.01729 | at alpha= | -2.5 | deg
Mach: | 0.1 |  |  | Cl=0 at alpha= | -8.5833 | deg
|  |  |  | @ Cl=0.1, Cd= | 0.057363
|  |  |  | @ Cl=0.4, Cd= | 0.023631
|  |  |  | @ Cl=0.6, Cd= | 0.018233
alpha (deg) | Cl | Cd | Cm | Cl/Cd
-20 | -0.68 | 0.22561 | -0.065 | -3.014
-19.5 | -0.677 | 0.21482 | -0.066 | -3.152
-19 | -0.672 | 0.20114 | -0.067 | -3.34
-18.5 | -0.664 | 0.19083 | -0.067 | -3.479
-18 | -0.653 | 0.18223 | -0.068 | -3.585
-17.5 | -0.64 | 0.1712 | -0.069 | -3.738
-17 | -0.624 | 0.16206 | -0.069 | -3.85
-16.5 | -0.605 | 0.15366 | -0.07 | -3.936
-16 | -0.583 | 0.14586 | -0.071 | -3.998
-15.5 | -0.558 | 0.13812 | -0.072 | -4.043
-15 | -0.529 | 0.13248 | -0.072 | -3.992
-14.5 | -0.496 | 0.12472 | -0.073 | -3.978
-14 | -0.462 | 0.1174 | -0.074 | -3.932
-13.5 | -0.425 | 0.11042 | -0.074 | -3.853
-13 | -0.388 | 0.10362 | -0.076 | -3.743
-12.5 | -0.349 | 0.09754 | -0.077 | -3.574
-12 | -0.308 | 0.09317 | -0.076 | -3.305
-11.5 | -0.266 | 0.08837 | -0.078 | -3.01
-11 | -0.223 | 0.08317 | -0.078 | -2.679
-10.5 | -0.179 | 0.07876 | -0.079 | -2.267
-10 | -0.133 | 0.0746 | -0.08 | -1.787
-9.5 | -0.087 | 0.06983 | -0.081 | -1.248
-9 | -0.04 | 0.06624 | -0.082 | -0.606
-8.5 | 0.008 | 0.06312 | -0.083 | 0.121
-8 | 0.056 | 0.05994 | -0.084 | 0.934
-7.5 | 0.105 | 0.05707 | -0.086 | 1.839
-7 | 0.154 | 0.05451 | -0.087 | 2.831
-6.5 | 0.231 | 0.02725 | -0.163 | 8.461
-6 | 0.29 | 0.0255 | -0.166 | 11.357
-5.5 | 0.349 | 0.0244 | -0.169 | 14.305
-5 | 0.41 | 0.02348 | -0.172 | 17.452
-4.5 | 0.472 | 0.02063 | -0.177 | 22.872
-4 | 0.541 | 0.01911 | -0.183 | 28.338
-3.5 | 0.619 | 0.01795 | -0.191 | 34.502
-3 | 0.684 | 0.01795 | -0.193 | 38.123
-2.5 | 0.746 | 0.01729 | -0.194 | 43.159
-2 | 0.807 | 0.02011 | -0.196 | 40.151
-1.5 | 0.869 | 0.01745 | -0.197 | 49.791
-1 | 0.93 | 0.021 | -0.198 | 44.307
-0.5 | 0.992 | 0.02154 | -0.199 | 46.045
0 | 1.062 | 0.02199 | -0.2 | 48.289
0.5 | 1.11 | 0.02251 | -0.199 | 49.333
1 | 1.168 | 0.02319 | -0.2 | 50.379
1.5 | 1.225 | 0.02374 | -0.2 | 51.606
2 | 1.281 | 0.02426 | -0.201 | 52.813
2.5 | 1.338 | 0.02492 | -0.201 | 53.685
3 | 1.394 | 0.02565 | -0.202 | 54.368
3.5 | 1.45 | 0.02633 | -0.202 | 55.084
4 | 1.507 | 0.02715 | -0.203 | 55.494
4.5 | 1.56 | 0.02852 | -0.203 | 54.716
5 | 1.614 | 0.02945 | -0.203 | 54.795
5.5 | 1.666 | 0.03041 | -0.204 | 54.796
6 | 1.718 | 0.03158 | -0.204 | 54.417
6.5 | 1.77 | 0.03285 | -0.204 | 53.874
7 | 1.819 | 0.0336 | -0.204 | 54.14
7.5 | 1.886 | 0.03914 | -0.206 | 48.186
8 | 1.937 | 0.04051 | -0.207 | 47.828
8.5 | 1.987 | 0.04204 | -0.207 | 47.263
9 | 2.036 | 0.04379 | -0.207 | 46.498
9.5 | 2.083 | 0.04638 | -0.207 | 44.907
10 | 2.13 | 0.04832 | -0.207 | 44.085
10.5 | 2.164 | 0.05514 | -0.206 | 39.253
11 | 2.204 | 0.05718 | -0.206 | 38.544
11.5 | 2.239 | 0.0616 | -0.206 | 36.346
12 | 2.27 | 0.0648 | -0.206 | 35.034
12.5 | 2.293 | 0.06813 | -0.205 | 33.652
13 | 2.308 | 0.07222 | -0.205 | 31.964
13.5 | 2.319 | 0.076 | -0.205 | 30.515
14 | 2.326 | 0.07937 | -0.205 | 29.308
14.5 | 2.327 | 0.08413 | -0.204 | 27.655
15 | 2.323 | 0.08838 | -0.204 | 26.284
15.5 | 2.314 | 0.09372 | -0.203 | 24.693
16 | 2.299 | 0.09912 | -0.202 | 23.19
16.5 | 2.274 | 0.10736 | -0.201 | 21.176
17 | 2.248 | 0.11425 | -0.2 | 19.673
17.5 | 2.217 | 0.12143 | -0.2 | 18.259
18 | 2.183 | 0.12874 | -0.198 | 16.96
18.5 | 2.146 | 0.13489 | -0.198 | 15.906
19 | 2.104 | 0.14466 | -0.197 | 14.543
19.5 | 1.868 | 0.19934 | -0.11 | 9.369

## 12. Re 100k Mach 0.10 (2)
BIGFOIL.COM POLAR EXPORT
goe228
GOE 228 (MVA H.38) |  |  |  | Cl Max: | 1.447 | at alpha= | 6.5 | deg
XFOIL ncrit=9 |  |  |  | L/D Max: | 43.9771 | at alpha= | 4 | deg
Re: | 100000 |  |  | Cd Min: | 0.22069 | at alpha= | -20 | deg
Mach: | 0.1 |  |  | Cl=0 at alpha= | -5.9933 | deg
|  |  |  | @ Cl=0.1, Cd= | 0.033508
|  |  |  | @ Cl=0.4, Cd= | 0.027001
|  |  |  | @ Cl=0.6, Cd= | 0.025763
alpha (deg) | Cl | Cd | Cm | Cl/Cd
-20 | -0.3138 | 0.22069 | -0.0354 | -1.4219
-19.5 | -0.2969 | 0.21547 | -0.0389 | -1.3779
-18.5 | -0.2654 | 0.20456 | -0.0447 | -1.2974
-18 | -0.2508 | 0.19967 | -0.0469 | -1.2561
-17.5 | -0.2563 | 0.19911 | -0.0512 | -1.2872
-17 | -0.2347 | 0.19055 | -0.05 | -1.2317
-16.5 | -0.2258 | 0.18648 | -0.0491 | -1.2109
-16 | -0.2309 | 0.1843 | -0.0485 | -1.2528
-15.5 | -0.2499 | 0.18326 | -0.0472 | -1.3636
-15 | -0.2414 | 0.17832 | -0.0424 | -1.3537
-14.5 | -0.2477 | 0.17601 | -0.039 | -1.4073
-14 | -0.2653 | 0.17466 | -0.0375 | -1.519
-13 | -0.2715 | 0.16713 | -0.0323 | -1.6245
-12.5 | -0.2784 | 0.16427 | -0.0307 | -1.6948
-12 | -0.2528 | 0.1559 | -0.0412 | -1.6216
-11.5 | -0.2106 | 0.14809 | -0.0483 | -1.4221
-11 | -0.1865 | 0.14033 | -0.0563 | -1.329
-10.5 | -0.1712 | 0.13496 | -0.0656 | -1.2685
-10 | -0.1206 | 0.12555 | -0.0707 | -0.96057
-9.5 | -0.1271 | 0.12038 | -0.0793 | -1.0558
-9 | -0.0685 | 0.11266 | -0.0827 | -0.60802
-8.5 | -0.0308 | 0.1049 | -0.0906 | -0.29361
-8 | -0.0229 | 0.09916 | -0.0959 | -0.23094
-7 | -0.1457 | 0.05016 | -0.1455 | -2.9047
-6.5 | -0.0752 | 0.04187 | -0.1568 | -1.796
-6 | -0.0014 | 0.03774 | -0.162 | -0.037096
-5.5 | 0.1026 | 0.0334 | -0.1708 | 3.0719
-5 | 0.1718 | 0.03102 | -0.173 | 5.5384
-4.5 | 0.2441 | 0.02878 | -0.1757 | 8.4816
-4 | 0.338 | 0.02668 | -0.1811 | 12.6687
-3.5 | 0.3983 | 0.02701 | -0.18 | 14.7464
-3 | 0.4595 | 0.0267 | -0.1796 | 17.2097
-2.5 | 0.5185 | 0.02626 | -0.1786 | 19.7449
-2 | 0.5774 | 0.02591 | -0.1778 | 22.2848
-1.5 | 0.6372 | 0.02552 | -0.1774 | 24.9687
-1 | 0.7 | 0.02502 | -0.1782 | 27.9776
-0.5 | 0.7604 | 0.02466 | -0.1786 | 30.8354
0 | 0.8195 | 0.02451 | -0.179 | 33.4353
0.5 | 0.8769 | 0.02451 | -0.1792 | 35.7772
1 | 0.932 | 0.02473 | -0.1791 | 37.687
1.5 | 0.9848 | 0.02515 | -0.1789 | 39.1571
2 | 1.0359 | 0.02569 | -0.1784 | 40.3231
2.5 | 1.089 | 0.02612 | -0.1781 | 41.6922
3 | 1.1442 | 0.02631 | -0.1778 | 43.4892
3.5 | 1.1752 | 0.02722 | -0.1739 | 43.1741
4 | 1.2296 | 0.02796 | -0.1745 | 43.9771
4.5 | 1.2796 | 0.02961 | -0.1751 | 43.2151
5 | 1.3231 | 0.03144 | -0.1744 | 42.0833
5.5 | 1.3769 | 0.03264 | -0.1748 | 42.1844
6 | 1.3986 | 0.03542 | -0.171 | 39.4862
6.5 | 1.447 | 0.03685 | -0.1707 | 39.2673
7 | 1.4415 | 0.04121 | -0.1637 | 34.9794
7.5 | 1.4327 | 0.04557 | -0.1567 | 31.4395

## 13. Re 100k Mach 0.25 (1)
BIGFOIL.COM POLAR EXPORT
goe228
GOE 228 (MVA H.38) |  |  |  | Cl Max: | 2.311 | at alpha= | 13 | deg
JavaFoil+Calcfoil stall+Eppler ext transition |  |  |  | L/D Max: | 54.116 | at alpha= | 4 | deg
Re: | 100000 |  |  | Cd Min: | 0.01745 | at alpha= | -2.5 | deg
Mach: | 0.25 |  |  | Cl=0 at alpha= | -8.5816 | deg
|  |  |  | @ Cl=0.1, Cd= | 0.058278
|  |  |  | @ Cl=0.4, Cd= | 0.02485
|  |  |  | @ Cl=0.6, Cd= | 0.019167
alpha (deg) | Cl | Cd | Cm | Cl/Cd
-20 | -0.51 | 0.27125 | -0.067 | -1.879
-19.5 | -0.53 | 0.24822 | -0.067 | -2.135
-19 | -0.546 | 0.24242 | -0.068 | -2.253
-18.5 | -0.558 | 0.22096 | -0.068 | -2.526
-18 | -0.566 | 0.20774 | -0.069 | -2.723
-17.5 | -0.569 | 0.19621 | -0.07 | -2.899
-17 | -0.567 | 0.18365 | -0.07 | -3.088
-16.5 | -0.561 | 0.17134 | -0.071 | -3.273
-16 | -0.55 | 0.16013 | -0.072 | -3.434
-15.5 | -0.535 | 0.15167 | -0.073 | -3.524
-15 | -0.512 | 0.14176 | -0.074 | -3.609
-14.5 | -0.484 | 0.13314 | -0.074 | -3.634
-14 | -0.454 | 0.124 | -0.075 | -3.658
-13.5 | -0.421 | 0.11737 | -0.076 | -3.585
-13 | -0.386 | 0.10947 | -0.076 | -3.522
-12.5 | -0.348 | 0.10093 | -0.078 | -3.453
-12 | -0.309 | 0.09726 | -0.078 | -3.178
-11.5 | -0.268 | 0.09093 | -0.079 | -2.947
-11 | -0.225 | 0.08597 | -0.08 | -2.621
-10.5 | -0.181 | 0.08055 | -0.081 | -2.248
-10 | -0.135 | 0.07606 | -0.081 | -1.781
-9.5 | -0.089 | 0.07098 | -0.083 | -1.25
-9 | -0.041 | 0.06731 | -0.084 | -0.608
-8.5 | 0.008 | 0.06406 | -0.085 | 0.122
-8 | 0.057 | 0.06091 | -0.086 | 0.941
-7.5 | 0.107 | 0.05785 | -0.087 | 1.857
-7 | 0.158 | 0.05518 | -0.089 | 2.866
-6.5 | 0.234 | 0.02912 | -0.164 | 8.045
-6 | 0.296 | 0.02656 | -0.169 | 11.132
-5.5 | 0.357 | 0.02528 | -0.172 | 14.11
-5 | 0.418 | 0.02467 | -0.175 | 16.941
-4.5 | 0.482 | 0.0215 | -0.181 | 22.404
-4 | 0.546 | 0.02059 | -0.184 | 26.532
-3.5 | 0.631 | 0.01835 | -0.194 | 34.381
-3 | 0.7 | 0.01819 | -0.198 | 38.506
-2.5 | 0.766 | 0.01745 | -0.2 | 43.9
-2 | 0.827 | 0.02141 | -0.2 | 38.626
-1.5 | 0.892 | 0.02094 | -0.202 | 42.602
-1 | 0.955 | 0.02158 | -0.201 | 44.272
-0.5 | 1.018 | 0.02211 | -0.202 | 46.065
0 | 1.075 | 0.0227 | -0.203 | 47.38
0.5 | 1.136 | 0.02325 | -0.204 | 48.85
1 | 1.194 | 0.02397 | -0.204 | 49.823
1.5 | 1.252 | 0.02443 | -0.205 | 51.263
2 | 1.311 | 0.02516 | -0.205 | 52.128
2.5 | 1.369 | 0.02592 | -0.206 | 52.823
3 | 1.427 | 0.02684 | -0.206 | 53.163
3.5 | 1.482 | 0.02764 | -0.207 | 53.641
4 | 1.539 | 0.02844 | -0.207 | 54.116
4.5 | 1.592 | 0.02981 | -0.207 | 53.419
5 | 1.646 | 0.03103 | -0.208 | 53.058
5.5 | 1.7 | 0.03233 | -0.208 | 52.575
6 | 1.753 | 0.03368 | -0.208 | 52.03
6.5 | 1.806 | 0.03477 | -0.208 | 51.942
7 | 1.874 | 0.04022 | -0.211 | 46.596
7.5 | 1.924 | 0.04187 | -0.211 | 45.959
8 | 1.975 | 0.04382 | -0.211 | 45.069
8.5 | 2.026 | 0.04533 | -0.212 | 44.694
9 | 2.074 | 0.04707 | -0.212 | 44.06
9.5 | 2.122 | 0.04964 | -0.212 | 42.748
10 | 2.167 | 0.05234 | -0.211 | 41.397
10.5 | 2.2 | 0.05994 | -0.211 | 36.708
11 | 2.233 | 0.06322 | -0.21 | 35.331
11.5 | 2.261 | 0.06793 | -0.209 | 33.292
12 | 2.29 | 0.07245 | -0.209 | 31.615
12.5 | 2.305 | 0.07675 | -0.209 | 30.031
13 | 2.311 | 0.08095 | -0.208 | 28.548
13.5 | 2.309 | 0.08576 | -0.208 | 26.921
14 | 2.3 | 0.09156 | -0.207 | 25.12
14.5 | 2.285 | 0.09575 | -0.207 | 23.86
15 | 2.262 | 0.10167 | -0.206 | 22.252
15.5 | 1.981 | 0.13761 | -0.108 | 14.394
16 | 2.181 | 0.11602 | -0.204 | 18.801
16.5 | 2.132 | 0.12432 | -0.203 | 17.148
17 | 2.071 | 0.13436 | -0.202 | 15.417
17.5 | 1.814 | 0.18053 | -0.112 | 10.047
18 | 1.751 | 0.1957 | -0.11 | 8.95

## 14. Re 100k Mach 0.25 (2)
BIGFOIL.COM POLAR EXPORT
goe228
GOE 228 (MVA H.38) |  |  |  | Cl Max: | 1.3526 | at alpha= | 20 | deg
XFOIL ncrit=9 |  |  |  | L/D Max: | 39.9139 | at alpha= | 2.5 | deg
Re: | 100000 |  |  | Cd Min: | 0.25367 | at alpha= | 19.5 | deg
Mach: | 0.25 |  |  | Cl=0 at alpha= | -5.9981 | deg
|  |  |  | @ Cl=0.1, Cd= | 0.035299
|  |  |  | @ Cl=0.4, Cd= | 0.027419
|  |  |  | @ Cl=0.6, Cd= | 0.026612
alpha (deg) | Cl | Cd | Cm | Cl/Cd
-20 | -0.3111 | 0.224 | -0.0369 | -1.3888
-19.5 | -0.2951 | 0.21903 | -0.0409 | -1.3473
-19 | -0.2835 | 0.21456 | -0.0451 | -1.3213
-18.5 | -0.2611 | 0.20764 | -0.0462 | -1.2575
-18 | -0.248 | 0.203 | -0.0485 | -1.2217
-17.5 | -0.2588 | 0.20426 | -0.0526 | -1.267
-17 | -0.2315 | 0.19397 | -0.0502 | -1.1935
-16.5 | -0.2258 | 0.19037 | -0.049 | -1.1861
-16 | -0.2351 | 0.18902 | -0.0479 | -1.2438
-15.5 | -0.2487 | 0.18708 | -0.0457 | -1.3294
-15 | -0.2434 | 0.18272 | -0.0413 | -1.3321
-14.5 | -0.2492 | 0.18026 | -0.0383 | -1.3824
-14 | -0.2696 | 0.17958 | -0.0374 | -1.5013
-13.5 | -0.2786 | 0.17572 | -0.0357 | -1.5855
-13 | -0.2686 | 0.17102 | -0.0319 | -1.5706
-12.5 | -0.2662 | 0.16731 | -0.0395 | -1.5911
-12 | -0.2172 | 0.15661 | -0.0462 | -1.3869
-11.5 | -0.1972 | 0.15088 | -0.0562 | -1.307
-11 | -0.1475 | 0.14111 | -0.0625 | -1.0453
-10.5 | -0.1648 | 0.13851 | -0.0736 | -1.1898
-10 | -0.0891 | 0.12696 | -0.0758 | -0.7018
-9.5 | -0.0624 | 0.11948 | -0.0848 | -0.52226
-9 | -0.0656 | 0.11587 | -0.0923 | -0.56615
-8.5 | -0.0046 | 0.10677 | -0.0937 | -0.043083
-8 | 0.0085 | 0.10083 | -0.0991 | 0.0843
-7.5 | -0.0143 | 0.09808 | -0.1033 | -0.1458
-6.5 | -0.1023 | 0.049 | -0.1503 | -2.0878
-6 | -0.0003 | 0.04053 | -0.1645 | -0.0074019
-5.5 | 0.0784 | 0.0362 | -0.1707 | 2.1657
-5 | 0.1539 | 0.03305 | -0.174 | 4.6566
-4.5 | 0.2556 | 0.02929 | -0.1804 | 8.7265
-4 | 0.3269 | 0.0274 | -0.1826 | 11.9307
-3.5 | 0.3953 | 0.02742 | -0.1828 | 14.4165
-3 | 0.458 | 0.02741 | -0.1818 | 16.7092
-2.5 | 0.5208 | 0.02699 | -0.1812 | 19.296
-2 | 0.5811 | 0.02671 | -0.18 | 21.7559
-1.5 | 0.643 | 0.02639 | -0.1796 | 24.3653
-1 | 0.705 | 0.02605 | -0.1795 | 27.0633
-0.5 | 0.767 | 0.02584 | -0.1799 | 29.6827
0 | 0.8277 | 0.02581 | -0.1804 | 32.069
0.5 | 0.8866 | 0.02596 | -0.1807 | 34.1525
1 | 0.9422 | 0.02639 | -0.1807 | 35.7029
1.5 | 0.9934 | 0.02706 | -0.1799 | 36.711
2 | 1.0475 | 0.0277 | -0.1796 | 37.8159
2.5 | 1.1128 | 0.02788 | -0.1808 | 39.9139
3 | 1.1454 | 0.02927 | -0.1774 | 39.1322
3.5 | 1.1843 | 0.03044 | -0.1747 | 38.906
4 | 1.2214 | 0.03116 | -0.1715 | 39.1977
4.5 | 1.2507 | 0.03425 | -0.1697 | 36.5168
5 | 1.3161 | 0.03534 | -0.1717 | 37.2411
5.5 | 1.2346 | 0.04403 | -0.1568 | 28.04
6 | 1.224 | 0.05037 | -0.1518 | 24.3002
8 | 0.8166 | 0.13285 | -0.1506 | 6.1468
9 | 0.8426 | 0.14155 | -0.1496 | 5.9527
9.5 | 0.9174 | 0.14594 | -0.1502 | 6.2861
10 | 0.9373 | 0.14943 | -0.1494 | 6.2725
10.5 | 1.0219 | 0.14135 | -0.1435 | 7.2296
11 | 1.0042 | 0.14709 | -0.1436 | 6.8271
12 | 1.0784 | 0.15012 | -0.1412 | 7.1836
13 | 1.1261 | 0.15706 | -0.1408 | 7.1699
13.5 | 1.125 | 0.16533 | -0.1435 | 6.8046
14.5 | 1.1387 | 0.18056 | -0.1491 | 6.3065
15 | 1.1821 | 0.18294 | -0.1482 | 6.4617
15.5 | 1.1232 | 0.20323 | -0.1611 | 5.5267
16 | 1.1799 | 0.2043 | -0.1583 | 5.7753
17 | 1.1469 | 0.2281 | -0.1755 | 5.0281
17.5 | 1.1812 | 0.23375 | -0.1762 | 5.0533
18 | 1.1821 | 0.23975 | -0.1819 | 4.9306
19 | 1.2165 | 0.2508 | -0.1886 | 4.8505
19.5 | 1.2619 | 0.25367 | -0.1861 | 4.9746
20 | 1.3526 | 0.22801 | -0.1705 | 5.9322

## 15. Re 100k Mach 0.50 (1)
BIGFOIL.COM POLAR EXPORT
goe228
GOE 228 (MVA H.38) |  |  |  | Cl Max: | 2.225 | at alpha= | 10.5 | deg
JavaFoil+Calcfoil stall+Eppler ext transition |  |  |  | L/D Max: | 47.608 | at alpha= | 2 | deg
Re: | 100000 |  |  | Cd Min: | 0.02422 | at alpha= | -2 | deg
Mach: | 0.5 |  |  | Cl=0 at alpha= | -8.58 | deg
|  |  |  | @ Cl=0.1, Cd= | 0.064233
|  |  |  | @ Cl=0.4, Cd= | 0.029931
|  |  |  | @ Cl=0.6, Cd= | 0.027215
alpha (deg) | Cl | Cd | Cm | Cl/Cd
-20 | -0.632 | 0.3422 | -0.095 | -1.848
-19.5 | -0.606 | 0.30466 | -0.097 | -1.989
-19 | -0.579 | 0.32424 | -0.097 | -1.785
-18.5 | -0.55 | 0.28535 | -0.091 | -1.926
-18 | -0.522 | 0.26961 | -0.091 | -1.937
-17.5 | -0.495 | 0.27679 | -0.089 | -1.787
-17 | -0.468 | 0.25631 | -0.091 | -1.825
-16.5 | -0.44 | 0.26614 | -0.09 | -1.654
-16 | -0.413 | 0.27135 | -0.09 | -1.521
-15.5 | -0.386 | 0.257 | -0.091 | -1.5
-15 | -0.358 | 0.25407 | -0.092 | -1.409
-14.5 | -0.331 | 0.25393 | -0.092 | -1.302
-14 | -0.302 | 0.21887 | -0.084 | -1.38
-13.5 | -0.274 | 0.21402 | -0.083 | -1.282
-13 | -0.247 | 0.2152 | -0.083 | -1.147
-12.5 | -0.219 | 0.21162 | -0.084 | -1.036
-12 | -0.191 | 0.2052 | -0.083 | -0.933
-11.5 | -0.164 | 0.15228 | -0.086 | -1.075
-11 | -0.136 | 0.14434 | -0.087 | -0.941
-10.5 | -0.15 | 0.10737 | -0.087 | -1.394
-10 | -0.128 | 0.09218 | -0.088 | -1.394
-9.5 | -0.089 | 0.08281 | -0.09 | -1.075
-9 | -0.042 | 0.07879 | -0.09 | -0.539
-8.5 | 0.008 | 0.0721 | -0.091 | 0.115
-8 | 0.062 | 0.06737 | -0.093 | 0.915
-7.5 | 0.117 | 0.06283 | -0.094 | 1.859
-7 | 0.173 | 0.05916 | -0.096 | 2.928
-6.5 | 0.231 | 0.05536 | -0.098 | 4.166
-6 | 0.289 | 0.05292 | -0.101 | 5.455
-5.5 | 0.389 | 0.03017 | -0.187 | 12.884
-5 | 0.458 | 0.02867 | -0.191 | 15.987
-4.5 | 0.527 | 0.02795 | -0.194 | 18.862
-4 | 0.597 | 0.02723 | -0.196 | 21.931
-3.5 | 0.666 | 0.02689 | -0.199 | 24.752
-3 | 0.738 | 0.02618 | -0.202 | 28.173
-2.5 | 0.81 | 0.02595 | -0.206 | 31.202
-2 | 0.917 | 0.02422 | -0.218 | 37.862
-1.5 | 0.931 | 0.02743 | -0.204 | 33.938
-1 | 1.009 | 0.02686 | -0.209 | 37.57
-0.5 | 1.133 | 0.02508 | -0.223 | 45.197
0 | 1.182 | 0.02619 | -0.223 | 45.124
0.5 | 1.247 | 0.02718 | -0.224 | 45.891
1 | 1.312 | 0.02798 | -0.225 | 46.882
1.5 | 1.375 | 0.02908 | -0.226 | 47.282
2 | 1.436 | 0.03016 | -0.226 | 47.608
2.5 | 1.497 | 0.03151 | -0.226 | 47.506
3 | 1.556 | 0.03296 | -0.226 | 47.203
3.5 | 1.616 | 0.03441 | -0.227 | 46.976
4 | 1.673 | 0.03649 | -0.227 | 45.863
4.5 | 1.728 | 0.03848 | -0.227 | 44.909
5 | 1.782 | 0.04036 | -0.226 | 44.142
5.5 | 1.829 | 0.04293 | -0.225 | 42.614
6 | 1.911 | 0.04891 | -0.23 | 39.068
6.5 | 1.964 | 0.05243 | -0.23 | 37.467
7 | 2.014 | 0.05663 | -0.23 | 35.561
7.5 | 2.058 | 0.05983 | -0.229 | 34.388
8 | 2.1 | 0.06349 | -0.229 | 33.069
8.5 | 2.137 | 0.06854 | -0.228 | 31.179
9 | 2.161 | 0.07968 | -0.225 | 27.128
9.5 | 2.194 | 0.08517 | -0.225 | 25.757
10 | 2.221 | 0.09257 | -0.223 | 23.99
10.5 | 2.225 | 0.10143 | -0.222 | 21.941
11 | 1.979 | 0.09374 | -0.12 | 21.106
11.5 | 1.951 | 0.10591 | -0.117 | 18.424
12 | 1.888 | 0.1223 | -0.114 | 15.434
12.5 | 1.508 | 0.15864 | -0.109 | 9.503
13 | 1.227 | 0.23755 | -0.109 | 5.167
13.5 | 1.255 | 0.24431 | -0.11 | 5.138
14 | 1.283 | 0.24705 | -0.111 | 5.194
14.5 | 1.313 | 0.26316 | -0.12 | 4.989
15 | 1.374 | 0.3509 | -0.171 | 3.915
15.5 | 1.396 | 0.39103 | -0.166 | 3.57

## 16. Re 100k Mach 0.50 (2)
BIGFOIL.COM POLAR EXPORT
goe228
GOE 228 (MVA H.38) |  |  |  | Cl Max: | 1.4432 | at alpha= | 20 | deg
XFOIL ncrit=9 |  |  |  | L/D Max: | 19.7521 | at alpha= | 0.5 | deg
Re: | 100000 |  |  | Cd Min: | 0.28366 | at alpha= | 19 | deg
Mach: | 0.5 |  |  | Cl=0 at alpha= | -9.8946 | deg
|  |  |  | @ Cl=0.1, Cd= | 0.046867
|  |  |  | @ Cl=0.4, Cd= | 0.032276
|  |  |  | @ Cl=0.6, Cd= | 0.034624
alpha (deg) | Cl | Cd | Cm | Cl/Cd
-20 | -0.3111 | 0.24366 | -0.0449 | -1.2768
-19.5 | -0.2915 | 0.23668 | -0.0481 | -1.2316
-19 | -0.2704 | 0.22977 | -0.0498 | -1.1768
-18.5 | -0.2568 | 0.22498 | -0.0517 | -1.1414
-17.5 | -0.2418 | 0.21635 | -0.0518 | -1.1176
-17 | -0.2386 | 0.21294 | -0.0496 | -1.1205
-16.5 | -0.243 | 0.21072 | -0.0472 | -1.1532
-16 | -0.2654 | 0.21311 | -0.0463 | -1.2454
-15.5 | -0.2517 | 0.20468 | -0.042 | -1.2297
-15 | -0.2523 | 0.20142 | -0.0392 | -1.2526
-14.5 | -0.2623 | 0.19967 | -0.0381 | -1.3137
-14 | -0.2758 | 0.19796 | -0.0374 | -1.3932
-13.5 | -0.2264 | 0.187 | -0.0431 | -1.2107
-13 | -0.2055 | 0.18276 | -0.0561 | -1.1244
-12.5 | -0.1459 | 0.16987 | -0.0626 | -0.85889
-12 | -0.1224 | 0.16431 | -0.0724 | -0.74493
-11.5 | -0.0639 | 0.15321 | -0.0812 | -0.41707
-11 | -0.0667 | 0.15105 | -0.09 | -0.44158
-10.5 | -0.0028 | 0.1387 | -0.0936 | -0.020187
-10 | -0.0171 | 0.13734 | -0.1015 | -0.12451
-9.5 | 0.064 | 0.12449 | -0.1067 | 0.5141
-9 | 0.1037 | 0.11626 | -0.1157 | 0.89197
-8.5 | 0.0929 | 0.11409 | -0.1217 | 0.81427
-8 | 0.1641 | 0.10341 | -0.1233 | 1.5869
-7.5 | 0.1496 | 0.09991 | -0.1267 | 1.4973
-7 | 0.2046 | 0.09208 | -0.1272 | 2.222
-6.5 | 0.2146 | 0.08646 | -0.1281 | 2.4821
-6 | 0.1406 | 0.07485 | -0.1311 | 1.8784
-5.5 | 0.0665 | 0.06866 | -0.1285 | 0.96854
-5 | 0.0534 | 0.05726 | -0.14 | 0.93259
-4.5 | 0.119 | 0.04263 | -0.169 | 2.7915
-4 | 0.2124 | 0.03732 | -0.1782 | 5.6913
-3.5 | 0.2984 | 0.03424 | -0.182 | 8.715
-3 | 0.3847 | 0.03225 | -0.1853 | 11.9287
-2.5 | 0.4598 | 0.03238 | -0.1851 | 14.2001
-2 | 0.5206 | 0.03325 | -0.1824 | 15.6571
-1.5 | 0.5755 | 0.03393 | -0.1793 | 16.9614
-1 | 0.6207 | 0.03521 | -0.1759 | 17.6285
-0.5 | 0.6542 | 0.03708 | -0.171 | 17.6429
0 | 0.6863 | 0.03953 | -0.1677 | 17.3615
0.5 | 0.7729 | 0.03913 | -0.1702 | 19.7521
1 | 0.7532 | 0.04532 | -0.1634 | 16.6196
2.5 | 0.6976 | 0.07067 | -0.1556 | 9.8712
3.5 | 0.6775 | 0.08776 | -0.1544 | 7.7199
4 | 0.7279 | 0.09096 | -0.1545 | 8.0024
4.5 | 0.7241 | 0.09933 | -0.1547 | 7.2898
5 | 0.7458 | 0.10596 | -0.1555 | 7.0385
5.5 | 0.7253 | 0.11713 | -0.1575 | 6.1923
6 | 0.6722 | 0.12935 | -0.1602 | 5.1968
6.5 | 0.7143 | 0.1333 | -0.16 | 5.3586
7 | 0.7215 | 0.13589 | -0.1572 | 5.3094
7.5 | 0.7958 | 0.14259 | -0.1605 | 5.581
8.5 | 0.8707 | 0.15098 | -0.1607 | 5.767
9 | 0.8655 | 0.15327 | -0.1601 | 5.6469
9.5 | 0.9327 | 0.15131 | -0.1562 | 6.1642
10 | 0.9847 | 0.15339 | -0.1549 | 6.4196
10.5 | 0.9991 | 0.15823 | -0.1556 | 6.3142
11 | 1.0265 | 0.16266 | -0.1561 | 6.3107
11.5 | 1.0531 | 0.16755 | -0.157 | 6.2853
12 | 1.0682 | 0.1746 | -0.1596 | 6.118
12.5 | 1.1087 | 0.17891 | -0.1597 | 6.197
13 | 1.1009 | 0.18953 | -0.1657 | 5.8086
13.5 | 1.1273 | 0.19577 | -0.1679 | 5.7583
14 | 1.1608 | 0.20206 | -0.1694 | 5.7448
14.5 | 1.1702 | 0.21147 | -0.1744 | 5.5336
15 | 1.1876 | 0.22012 | -0.1786 | 5.3952
16 | 1.2083 | 0.2444 | -0.1919 | 4.9439
16.5 | 1.2126 | 0.24949 | -0.1982 | 4.8603
17 | 1.248 | 0.257 | -0.1998 | 4.856
17.5 | 1.2607 | 0.26406 | -0.2055 | 4.7743
18.5 | 1.3039 | 0.27806 | -0.214 | 4.6893
19 | 1.3294 | 0.28366 | -0.2172 | 4.6866
19.5 | 1.4005 | 0.26922 | -0.2057 | 5.2021
20 | 1.4432 | 0.2661 | -0.2033 | 5.4235

## 17. Re 250k Mach 0.00 (1)
BIGFOIL.COM POLAR EXPORT
goe228
GOE 228 (MVA H.38) |  |  |  | Cl Max: | 2.36 | at alpha= | 14.5 | deg
JavaFoil+Calcfoil stall+Eppler ext transition |  |  |  | L/D Max: | 75.922 | at alpha= | 6 | deg
Re: | 250000 |  |  | Cd Min: | 0.01364 | at alpha= | -3.5 | deg
Mach: | 0 |  |  | Cl=0 at alpha= | -8.5833 | deg
|  |  |  | @ Cl=0.1, Cd= | 0.023321
|  |  |  | @ Cl=0.4, Cd= | 0.01577
|  |  |  | @ Cl=0.6, Cd= | 0.013827
alpha (deg) | Cl | Cd | Cm | Cl/Cd
-20 | -0.699 | 0.19064 | -0.066 | -3.668
-19.5 | -0.694 | 0.182 | -0.067 | -3.813
-19 | -0.686 | 0.1716 | -0.068 | -3.999
-18.5 | -0.676 | 0.16495 | -0.069 | -4.099
-18 | -0.664 | 0.15677 | -0.07 | -4.233
-17.5 | -0.648 | 0.15017 | -0.071 | -4.318
-17 | -0.63 | 0.14193 | -0.071 | -4.442
-16.5 | -0.61 | 0.13447 | -0.071 | -4.536
-16 | -0.587 | 0.12689 | -0.073 | -4.625
-15.5 | -0.561 | 0.12142 | -0.073 | -4.62
-15 | -0.531 | 0.11609 | -0.074 | -4.571
-14.5 | -0.497 | 0.10911 | -0.075 | -4.558
-14 | -0.462 | 0.1032 | -0.076 | -4.481
-13.5 | -0.426 | 0.0985 | -0.076 | -4.323
-13 | -0.388 | 0.09155 | -0.078 | -4.236
-12.5 | -0.348 | 0.08701 | -0.079 | -4.005
-12 | -0.308 | 0.08314 | -0.079 | -3.699
-11.5 | -0.266 | 0.07835 | -0.08 | -3.39
-11 | -0.222 | 0.0741 | -0.08 | -3.001
-10.5 | -0.178 | 0.07011 | -0.082 | -2.541
-10 | -0.133 | 0.06644 | -0.083 | -2.001
-9.5 | -0.087 | 0.06223 | -0.084 | -1.396
-9 | -0.04 | 0.05891 | -0.086 | -0.679
-8.5 | 0.008 | 0.02907 | -0.154 | 0.289
-8 | 0.063 | 0.02492 | -0.16 | 2.518
-7.5 | 0.119 | 0.0225 | -0.164 | 5.271
-7 | 0.175 | 0.02099 | -0.166 | 8.354
-6.5 | 0.233 | 0.01959 | -0.169 | 11.913
-6 | 0.293 | 0.01818 | -0.172 | 16.108
-5.5 | 0.353 | 0.01709 | -0.175 | 20.672
-5 | 0.421 | 0.01518 | -0.181 | 27.758
-4.5 | 0.493 | 0.01431 | -0.187 | 34.456
-4 | 0.559 | 0.01421 | -0.19 | 39.322
-3.5 | 0.62 | 0.01364 | -0.191 | 45.47
-3 | 0.681 | 0.01375 | -0.192 | 49.544
-2.5 | 0.743 | 0.01384 | -0.194 | 53.675
-2 | 0.804 | 0.01565 | -0.195 | 51.39
-1.5 | 0.865 | 0.0137 | -0.196 | 63.147
-1 | 0.926 | 0.01645 | -0.197 | 56.305
-0.5 | 0.988 | 0.01683 | -0.198 | 58.675
0 | 1.057 | 0.01713 | -0.199 | 61.704
0.5 | 1.118 | 0.0175 | -0.201 | 63.883
1 | 1.179 | 0.01794 | -0.202 | 65.716
1.5 | 1.24 | 0.01832 | -0.203 | 67.686
2 | 1.301 | 0.01872 | -0.204 | 69.49
2.5 | 1.361 | 0.01921 | -0.205 | 70.864
3 | 1.422 | 0.01969 | -0.206 | 72.196
3.5 | 1.482 | 0.02017 | -0.207 | 73.489
4 | 1.542 | 0.02054 | -0.208 | 75.083
4.5 | 1.602 | 0.02133 | -0.209 | 75.108
5 | 1.662 | 0.02216 | -0.21 | 74.969
5.5 | 1.721 | 0.02267 | -0.211 | 75.908
6 | 1.78 | 0.02345 | -0.212 | 75.922
6.5 | 1.814 | 0.02401 | -0.21 | 75.536
7 | 1.859 | 0.02452 | -0.209 | 75.818
7.5 | 1.912 | 0.02534 | -0.21 | 75.458
8 | 1.951 | 0.03205 | -0.209 | 60.881
8.5 | 2.001 | 0.0331 | -0.209 | 60.466
9 | 2.051 | 0.03437 | -0.209 | 59.668
9.5 | 2.099 | 0.03587 | -0.209 | 58.503
10 | 2.145 | 0.03721 | -0.209 | 57.656
10.5 | 2.175 | 0.04514 | -0.208 | 48.182
11 | 2.217 | 0.04707 | -0.208 | 47.094
11.5 | 2.252 | 0.04978 | -0.208 | 45.24
12 | 2.289 | 0.05246 | -0.208 | 43.624
12.5 | 2.315 | 0.05499 | -0.208 | 42.107
13 | 2.334 | 0.05755 | -0.208 | 40.555
13.5 | 2.348 | 0.06075 | -0.208 | 38.652
14 | 2.357 | 0.06334 | -0.208 | 37.215
14.5 | 2.36 | 0.06683 | -0.207 | 35.314
15 | 2.36 | 0.07027 | -0.207 | 33.576
15.5 | 2.35 | 0.0758 | -0.206 | 30.998
16 | 2.342 | 0.07843 | -0.206 | 29.857
16.5 | 2.321 | 0.08456 | -0.205 | 27.441
17 | 2.3 | 0.09029 | -0.205 | 25.473
17.5 | 2.274 | 0.09636 | -0.204 | 23.594
18 | 2.243 | 0.10114 | -0.203 | 22.176
18.5 | 2.21 | 0.10802 | -0.202 | 20.457
19 | 2.171 | 0.11419 | -0.201 | 19.016
19.5 | 2.131 | 0.12167 | -0.201 | 17.516

## 18. Re 250k Mach 0.00 (2)
BIGFOIL.COM POLAR EXPORT
goe228
GOE 228 (MVA H.38) |  |  |  | Cl Max: | 1.92 | at alpha= | 13.5 | deg
XFOIL ncrit=9 |  |  |  | L/D Max: | 76.9085 | at alpha= | 5.5 | deg
Re: | 250000 |  |  | Cd Min: | 0.2169 | at alpha= | -20 | deg
Mach: | 0 |  |  | Cl=0 at alpha= | -7.7013 | deg
|  |  |  | @ Cl=0.1, Cd= | 0.019239
|  |  |  | @ Cl=0.4, Cd= | 0.013341
|  |  |  | @ Cl=0.6, Cd= | 0.01325
alpha (deg) | Cl | Cd | Cm | Cl/Cd
-20 | -0.3125 | 0.2169 | -0.0353 | -1.4408
-19.5 | -0.3053 | 0.21081 | -0.0418 | -1.4482
-19 | -0.2801 | 0.20469 | -0.0427 | -1.3684
-18.5 | -0.2624 | 0.19968 | -0.0452 | -1.3141
-18 | -0.2508 | 0.19399 | -0.0484 | -1.2929
-17.5 | -0.2456 | 0.18841 | -0.0504 | -1.3035
-17 | -0.2355 | 0.18489 | -0.0491 | -1.2737
-16.5 | -0.238 | 0.18244 | -0.0465 | -1.3045
-16 | -0.2665 | 0.18056 | -0.0441 | -1.476
-15.5 | -0.2279 | 0.17247 | -0.0495 | -1.3214
-15 | -0.194 | 0.16511 | -0.0569 | -1.175
-14.5 | -0.1773 | 0.15536 | -0.0666 | -1.1412
-14 | -0.1369 | 0.14871 | -0.072 | -0.92058
-13.5 | -0.1238 | 0.13855 | -0.0837 | -0.89354
-13 | -0.0782 | 0.13189 | -0.088 | -0.59292
-12.5 | -0.0737 | 0.12087 | -0.1017 | -0.60975
-12 | -0.022 | 0.11548 | -0.1033 | -0.19051
-11 | 0.0039 | 0.10028 | -0.1142 | 0.038891
-10.5 | -0.1619 | 0.05542 | -0.1461 | -2.9213
-10 | -0.2057 | 0.04124 | -0.1649 | -4.9879
-9.5 | -0.184 | 0.0327 | -0.1752 | -5.6269
-9 | -0.1403 | 0.02821 | -0.1784 | -4.9734
-8.5 | -0.0897 | 0.02581 | -0.1795 | -3.4754
-8 | -0.0316 | 0.02336 | -0.1813 | -1.3527
-7.5 | 0.0213 | 0.02126 | -0.1818 | 1.0019
-7 | 0.0771 | 0.01977 | -0.1823 | 3.8998
-6.5 | 0.1371 | 0.01838 | -0.1832 | 7.4592
-6 | 0.1928 | 0.01712 | -0.1836 | 11.2617
-5.5 | 0.2505 | 0.0159 | -0.1844 | 15.7547
-5 | 0.3103 | 0.01466 | -0.1857 | 21.1664
-4.5 | 0.3707 | 0.01366 | -0.1871 | 27.1376
-4 | 0.4304 | 0.01301 | -0.1882 | 33.0822
-3.5 | 0.4881 | 0.01305 | -0.1883 | 37.4023
-3 | 0.545 | 0.0132 | -0.1881 | 41.2879
-2.5 | 0.6004 | 0.01325 | -0.1879 | 45.3132
-2 | 0.6559 | 0.01336 | -0.1877 | 49.0943
-1.5 | 0.7102 | 0.01347 | -0.1874 | 52.7246
-1 | 0.7642 | 0.01366 | -0.1871 | 55.9444
-0.5 | 0.818 | 0.01391 | -0.1868 | 58.8066
0 | 0.8719 | 0.01415 | -0.1866 | 61.6184
0.5 | 0.9253 | 0.01443 | -0.1863 | 64.1234
1 | 0.9784 | 0.01475 | -0.186 | 66.3322
1.5 | 1.0312 | 0.01514 | -0.1857 | 68.111
2 | 1.0837 | 0.0156 | -0.1853 | 69.4679
2.5 | 1.1346 | 0.01603 | -0.1846 | 70.7798
3 | 1.1846 | 0.01648 | -0.1838 | 71.8811
3.5 | 1.2358 | 0.01698 | -0.1832 | 72.7797
4 | 1.2827 | 0.01736 | -0.1819 | 73.8882
4.5 | 1.3305 | 0.01781 | -0.1808 | 74.7052
5 | 1.3775 | 0.01818 | -0.1796 | 75.7701
5.5 | 1.4205 | 0.01847 | -0.1775 | 76.9085
6 | 1.4684 | 0.01915 | -0.1768 | 76.6789
6.5 | 1.5227 | 0.01996 | -0.1772 | 76.2876
7 | 1.564 | 0.0207 | -0.1754 | 75.5556
7.5 | 1.6081 | 0.02144 | -0.174 | 75.0047
8 | 1.6559 | 0.0223 | -0.1734 | 74.2556
8.5 | 1.688 | 0.02318 | -0.17 | 72.8214
9 | 1.7288 | 0.02403 | -0.1683 | 71.9434
9.5 | 1.774 | 0.02501 | -0.1674 | 70.9316
10 | 1.8018 | 0.02619 | -0.1638 | 68.7973
10.5 | 1.8334 | 0.02721 | -0.1609 | 67.3796
11 | 1.8575 | 0.02857 | -0.1572 | 65.0158
11.5 | 1.8723 | 0.03016 | -0.1524 | 62.0789
12 | 1.8904 | 0.03198 | -0.1485 | 59.1119
12.5 | 1.9022 | 0.0342 | -0.1443 | 55.6199
13 | 1.9116 | 0.03686 | -0.1403 | 51.8611
13.5 | 1.92 | 0.03971 | -0.1366 | 48.3505
14 | 1.9151 | 0.04408 | -0.1326 | 43.446
14.5 | 1.9111 | 0.04893 | -0.1294 | 39.0578
15 | 1.8979 | 0.05518 | -0.1266 | 34.3947
15.5 | 1.8767 | 0.06295 | -0.1244 | 29.8125
16 | 1.8359 | 0.07355 | -0.1226 | 24.9613
16.5 | 1.7783 | 0.0868 | -0.1216 | 20.4873
17 | 1.7324 | 0.09893 | -0.1215 | 17.5114
17.5 | 1.7034 | 0.10896 | -0.122 | 15.6333
18 | 1.6826 | 0.118 | -0.1229 | 14.2593
18.5 | 1.6602 | 0.12763 | -0.1246 | 13.0079

## 19. Re 250k Mach 0.10 (1)
BIGFOIL.COM POLAR EXPORT
goe228
GOE 228 (MVA H.38) |  |  |  | Cl Max: | 2.356 | at alpha= | 14.5 | deg
JavaFoil+Calcfoil stall+Eppler ext transition |  |  |  | L/D Max: | 75.894 | at alpha= | 5.5 | deg
Re: | 250000 |  |  | Cd Min: | 0.01361 | at alpha= | -3.5 | deg
Mach: | 0.1 |  |  | Cl=0 at alpha= | -8.5833 | deg
|  |  |  | @ Cl=0.1, Cd= | 0.023679
|  |  |  | @ Cl=0.4, Cd= | 0.016065
|  |  |  | @ Cl=0.6, Cd= | 0.013833
alpha (deg) | Cl | Cd | Cm | Cl/Cd
-20 | -0.68 | 0.19376 | -0.066 | -3.51
-19.5 | -0.677 | 0.18439 | -0.067 | -3.673
-19 | -0.672 | 0.1739 | -0.068 | -3.864
-18.5 | -0.664 | 0.16713 | -0.07 | -3.974
-18 | -0.654 | 0.15881 | -0.07 | -4.115
-17.5 | -0.64 | 0.15161 | -0.071 | -4.223
-17 | -0.624 | 0.14266 | -0.072 | -4.375
-16.5 | -0.605 | 0.137 | -0.072 | -4.416
-16 | -0.583 | 0.12917 | -0.073 | -4.516
-15.5 | -0.559 | 0.1218 | -0.074 | -4.587
-15 | -0.529 | 0.11654 | -0.074 | -4.539
-14.5 | -0.496 | 0.11067 | -0.075 | -4.484
-14 | -0.462 | 0.10497 | -0.076 | -4.399
-13.5 | -0.426 | 0.09876 | -0.076 | -4.309
-13 | -0.388 | 0.09239 | -0.078 | -4.199
-12.5 | -0.349 | 0.0873 | -0.079 | -3.995
-12 | -0.308 | 0.08334 | -0.079 | -3.696
-11.5 | -0.266 | 0.07964 | -0.08 | -3.341
-11 | -0.223 | 0.0746 | -0.081 | -2.988
-10.5 | -0.179 | 0.07026 | -0.082 | -2.543
-10 | -0.133 | 0.06639 | -0.084 | -2.009
-9.5 | -0.087 | 0.06248 | -0.085 | -1.395
-9 | -0.04 | 0.059 | -0.086 | -0.681
-8.5 | 0.008 | 0.0561 | -0.087 | 0.136
-8 | 0.063 | 0.02545 | -0.16 | 2.471
-7.5 | 0.119 | 0.02277 | -0.164 | 5.227
-7 | 0.176 | 0.02111 | -0.167 | 8.342
-6.5 | 0.234 | 0.01977 | -0.169 | 11.848
-6 | 0.294 | 0.01836 | -0.173 | 16.01
-5.5 | 0.355 | 0.01722 | -0.175 | 20.592
-5 | 0.422 | 0.0155 | -0.181 | 27.213
-4.5 | 0.495 | 0.01446 | -0.188 | 34.21
-4 | 0.561 | 0.01421 | -0.191 | 39.481
-3.5 | 0.623 | 0.01361 | -0.192 | 45.792
-3 | 0.685 | 0.01373 | -0.193 | 49.863
-2.5 | 0.746 | 0.01391 | -0.194 | 53.65
-2 | 0.808 | 0.01573 | -0.196 | 51.364
-1.5 | 0.87 | 0.01373 | -0.197 | 63.336
-1 | 0.931 | 0.01645 | -0.198 | 56.592
-0.5 | 0.992 | 0.01687 | -0.199 | 58.819
0 | 1.062 | 0.01723 | -0.2 | 61.629
0.5 | 1.123 | 0.0176 | -0.202 | 63.814
1 | 1.185 | 0.01803 | -0.203 | 65.7
1.5 | 1.246 | 0.01849 | -0.204 | 67.391
2 | 1.307 | 0.01899 | -0.205 | 68.835
2.5 | 1.368 | 0.01942 | -0.206 | 70.437
3 | 1.429 | 0.01991 | -0.207 | 71.766
3.5 | 1.489 | 0.02035 | -0.208 | 73.179
4 | 1.549 | 0.02089 | -0.209 | 74.156
4.5 | 1.61 | 0.02162 | -0.21 | 74.437
5 | 1.669 | 0.02231 | -0.211 | 74.816
5.5 | 1.729 | 0.02278 | -0.212 | 75.894
6 | 1.788 | 0.02363 | -0.213 | 75.695
6.5 | 1.815 | 0.02442 | -0.21 | 74.326
7 | 1.867 | 0.02462 | -0.21 | 75.852
7.5 | 1.907 | 0.03122 | -0.209 | 61.072
8 | 1.958 | 0.03232 | -0.209 | 60.585
8.5 | 2.009 | 0.03357 | -0.21 | 59.852
9 | 2.059 | 0.0349 | -0.21 | 58.989
9.5 | 2.105 | 0.03657 | -0.21 | 57.569
10 | 2.153 | 0.03796 | -0.21 | 56.711
10.5 | 2.181 | 0.04568 | -0.208 | 47.759
11 | 2.223 | 0.04765 | -0.209 | 46.643
11.5 | 2.258 | 0.0505 | -0.209 | 44.709
12 | 2.294 | 0.05347 | -0.209 | 42.897
12.5 | 2.319 | 0.05615 | -0.209 | 41.306
13 | 2.337 | 0.05906 | -0.209 | 39.569
13.5 | 2.348 | 0.06185 | -0.208 | 37.964
14 | 2.355 | 0.06454 | -0.208 | 36.489
14.5 | 2.356 | 0.06819 | -0.208 | 34.545
15 | 2.35 | 0.07378 | -0.207 | 31.844
15.5 | 2.339 | 0.07762 | -0.207 | 30.137
16 | 2.328 | 0.08036 | -0.207 | 28.97
16.5 | 2.303 | 0.08695 | -0.205 | 26.487
17 | 2.278 | 0.09305 | -0.205 | 24.486
17.5 | 2.246 | 0.09851 | -0.204 | 22.802
18 | 2.212 | 0.10587 | -0.203 | 20.893
18.5 | 2.172 | 0.11116 | -0.202 | 19.543
19 | 2.13 | 0.11891 | -0.202 | 17.914
19.5 | 2.084 | 0.125 | -0.201 | 16.675

## 20. Re 250k Mach 0.10 (2)
BIGFOIL.COM POLAR EXPORT
goe228
GOE 228 (MVA H.38) |  |  |  | Cl Max: | 1.9142 | at alpha= | 13.5 | deg
XFOIL ncrit=9 |  |  |  | L/D Max: | 76.2493 | at alpha= | 5.5 | deg
Re: | 250000 |  |  | Cd Min: | 0.21745 | at alpha= | -20 | deg
Mach: | 0.1 |  |  | Cl=0 at alpha= | -7.6888 | deg
|  |  |  | @ Cl=0.1, Cd= | 0.019543
|  |  |  | @ Cl=0.4, Cd= | 0.013437
|  |  |  | @ Cl=0.6, Cd= | 0.013297
alpha (deg) | Cl | Cd | Cm | Cl/Cd
-20 | -0.3118 | 0.21745 | -0.0356 | -1.4339
-19 | -0.279 | 0.20524 | -0.043 | -1.3594
-18.5 | -0.2613 | 0.20022 | -0.0455 | -1.3051
-18 | -0.2501 | 0.19454 | -0.0487 | -1.2856
-17.5 | -0.2449 | 0.18909 | -0.0505 | -1.2952
-17 | -0.2354 | 0.18564 | -0.0491 | -1.268
-16.5 | -0.239 | 0.18335 | -0.0461 | -1.3035
-16 | -0.264 | 0.18081 | -0.0454 | -1.4601
-15.5 | -0.2235 | 0.17274 | -0.0505 | -1.2939
-15 | -0.1896 | 0.1653 | -0.058 | -1.147
-14.5 | -0.172 | 0.15564 | -0.0675 | -1.1051
-14 | -0.1317 | 0.14889 | -0.0732 | -0.88455
-13.5 | -0.1183 | 0.1389 | -0.0846 | -0.85169
-13 | -0.0722 | 0.13208 | -0.0892 | -0.54664
-12.5 | -0.067 | 0.12122 | -0.1028 | -0.55271
-12 | -0.0169 | 0.11583 | -0.1041 | -0.1459
-11.5 | -0.0284 | 0.10557 | -0.1176 | -0.26902
-11 | 0.0092 | 0.10073 | -0.1149 | 0.091333
-10.5 | -0.1463 | 0.05803 | -0.145 | -2.5211
-10 | -0.1879 | 0.04531 | -0.1576 | -4.147
-9.5 | -0.182 | 0.03438 | -0.1742 | -5.2938
-9 | -0.1409 | 0.02902 | -0.1788 | -4.8553
-8.5 | -0.0915 | 0.02647 | -0.1799 | -3.4567
-8 | -0.0338 | 0.02383 | -0.1818 | -1.4184
-7.5 | 0.0205 | 0.02162 | -0.1827 | 0.9482
-7 | 0.0758 | 0.02002 | -0.183 | 3.7862
-6.5 | 0.1357 | 0.01884 | -0.1838 | 7.2028
-6 | 0.1931 | 0.01726 | -0.1844 | 11.1877
-5.5 | 0.2508 | 0.01602 | -0.1852 | 15.6554
-5 | 0.3108 | 0.01481 | -0.1864 | 20.9858
-4.5 | 0.3715 | 0.0138 | -0.1877 | 26.9203
-4 | 0.432 | 0.01303 | -0.189 | 33.1543
-3.5 | 0.4904 | 0.01309 | -0.1891 | 37.4637
-3 | 0.5466 | 0.01324 | -0.1888 | 41.284
-2.5 | 0.6028 | 0.0133 | -0.1886 | 45.3233
-2 | 0.6583 | 0.01343 | -0.1883 | 49.0171
-1.5 | 0.713 | 0.01356 | -0.188 | 52.5811
-1 | 0.7674 | 0.01376 | -0.1877 | 55.7703
-0.5 | 0.8217 | 0.01404 | -0.1874 | 58.5256
0 | 0.8759 | 0.01429 | -0.1872 | 61.2946
0.5 | 0.9296 | 0.01457 | -0.1869 | 63.8023
1 | 0.9827 | 0.01488 | -0.1866 | 66.0417
1.5 | 1.0356 | 0.01526 | -0.1862 | 67.8637
2 | 1.0881 | 0.01572 | -0.1857 | 69.2176
3 | 1.1896 | 0.01663 | -0.1842 | 71.5334
3.5 | 1.2403 | 0.01714 | -0.1835 | 72.3629
4 | 1.2887 | 0.01756 | -0.1823 | 73.3884
4.5 | 1.3356 | 0.01801 | -0.181 | 74.1588
5 | 1.3844 | 0.01843 | -0.18 | 75.1167
5.5 | 1.4251 | 0.01869 | -0.1774 | 76.2493
6 | 1.4742 | 0.01939 | -0.1768 | 76.0289
6.5 | 1.5262 | 0.02022 | -0.1768 | 75.4797
7 | 1.5683 | 0.02098 | -0.175 | 74.7521
7.5 | 1.6142 | 0.02175 | -0.1738 | 74.2161
8 | 1.6575 | 0.02266 | -0.1723 | 73.1465
8.5 | 1.6921 | 0.02357 | -0.1693 | 71.7904
9 | 1.7359 | 0.02443 | -0.168 | 71.0561
9.5 | 1.7746 | 0.02553 | -0.166 | 69.5104
10 | 1.8044 | 0.02674 | -0.1627 | 67.4794
10.5 | 1.8394 | 0.02774 | -0.1602 | 66.3086
11 | 1.8584 | 0.02932 | -0.1558 | 63.3834
11.5 | 1.8762 | 0.03085 | -0.1514 | 60.8169
12 | 1.8894 | 0.03299 | -0.147 | 57.2719
12.5 | 1.9047 | 0.0351 | -0.1432 | 54.265
13 | 1.9085 | 0.03823 | -0.1388 | 49.9215
13.5 | 1.9142 | 0.04144 | -0.135 | 46.1921
14 | 1.9122 | 0.04573 | -0.1314 | 41.815
14.5 | 1.9048 | 0.05108 | -0.1282 | 37.2905
15 | 1.8889 | 0.05784 | -0.1256 | 32.6573
15.5 | 1.8631 | 0.06639 | -0.1236 | 28.063
16.5 | 1.7611 | 0.09101 | -0.1215 | 19.3506
17 | 1.718 | 0.10285 | -0.1217 | 16.7039
17.5 | 1.6926 | 0.11241 | -0.1223 | 15.0574
18 | 1.6733 | 0.12134 | -0.1234 | 13.7902
18.5 | 1.6515 | 0.13098 | -0.1254 | 12.6088

## 21. Re 250k Mach 0.25 (1)
BIGFOIL.COM POLAR EXPORT
goe228
GOE 228 (MVA H.38) |  |  |  | Cl Max: | 2.34 | at alpha= | 13 | deg
JavaFoil+Calcfoil stall+Eppler ext transition |  |  |  | L/D Max: | 73.495 | at alpha= | 4 | deg
Re: | 250000 |  |  | Cd Min: | 0.0137 | at alpha= | -3.5 | deg
Mach: | 0.25 |  |  | Cl=0 at alpha= | -8.5816 | deg
|  |  |  | @ Cl=0.1, Cd= | 0.034077
|  |  |  | @ Cl=0.4, Cd= | 0.017507
|  |  |  | @ Cl=0.6, Cd= | 0.014161
alpha (deg) | Cl | Cd | Cm | Cl/Cd
-20 | -0.51 | 0.22764 | -0.069 | -2.24
-19.5 | -0.53 | 0.20983 | -0.068 | -2.526
-19 | -0.546 | 0.19978 | -0.068 | -2.734
-18.5 | -0.558 | 0.18666 | -0.069 | -2.99
-18 | -0.566 | 0.17625 | -0.07 | -3.21
-17.5 | -0.569 | 0.16514 | -0.072 | -3.445
-17 | -0.567 | 0.15589 | -0.071 | -3.638
-16.5 | -0.561 | 0.14625 | -0.073 | -3.835
-16 | -0.55 | 0.1372 | -0.074 | -4.009
-15.5 | -0.535 | 0.13088 | -0.075 | -4.085
-15 | -0.512 | 0.12268 | -0.076 | -4.171
-14.5 | -0.484 | 0.11577 | -0.076 | -4.18
-14 | -0.454 | 0.10919 | -0.078 | -4.155
-13.5 | -0.421 | 0.10335 | -0.078 | -4.072
-13 | -0.386 | 0.09655 | -0.078 | -3.994
-12.5 | -0.349 | 0.09021 | -0.081 | -3.864
-12 | -0.309 | 0.08573 | -0.081 | -3.607
-11.5 | -0.268 | 0.08158 | -0.081 | -3.286
-11 | -0.225 | 0.07658 | -0.083 | -2.943
-10.5 | -0.181 | 0.07142 | -0.084 | -2.536
-10 | -0.136 | 0.06892 | -0.085 | -1.967
-9.5 | -0.089 | 0.06327 | -0.087 | -1.403
-9 | -0.041 | 0.05962 | -0.088 | -0.687
-8.5 | 0.008 | 0.05672 | -0.089 | 0.138
-8 | 0.057 | 0.05418 | -0.09 | 1.058
-7.5 | 0.121 | 0.02426 | -0.167 | 4.987
-7 | 0.18 | 0.0221 | -0.17 | 8.125
-6.5 | 0.239 | 0.0207 | -0.173 | 11.54
-6 | 0.3 | 0.0193 | -0.176 | 15.526
-5.5 | 0.362 | 0.01802 | -0.179 | 20.085
-5 | 0.425 | 0.01717 | -0.182 | 24.756
-4.5 | 0.498 | 0.01553 | -0.189 | 32.071
-4 | 0.574 | 0.01446 | -0.195 | 39.703
-3.5 | 0.64 | 0.0137 | -0.197 | 46.714
-3 | 0.703 | 0.01379 | -0.199 | 50.982
-2.5 | 0.766 | 0.014 | -0.2 | 54.764
-2 | 0.83 | 0.01608 | -0.201 | 51.595
-1.5 | 0.893 | 0.01385 | -0.202 | 64.475
-1 | 0.956 | 0.01689 | -0.203 | 56.606
-0.5 | 1.019 | 0.01724 | -0.205 | 59.095
0 | 1.091 | 0.01776 | -0.206 | 61.408
0.5 | 1.154 | 0.01809 | -0.207 | 63.759
1 | 1.216 | 0.0186 | -0.208 | 65.382
1.5 | 1.279 | 0.01903 | -0.209 | 67.198
2 | 1.342 | 0.01958 | -0.21 | 68.52
2.5 | 1.404 | 0.02006 | -0.212 | 70
3 | 1.466 | 0.0206 | -0.213 | 71.156
3.5 | 1.528 | 0.0212 | -0.214 | 72.063
4 | 1.59 | 0.02163 | -0.215 | 73.495
4.5 | 1.651 | 0.02248 | -0.216 | 73.445
5 | 1.691 | 0.02327 | -0.214 | 72.656
5.5 | 1.74 | 0.02407 | -0.213 | 72.259
6 | 1.795 | 0.0247 | -0.214 | 72.681
6.5 | 1.851 | 0.02536 | -0.214 | 73.011
7 | 1.894 | 0.03211 | -0.213 | 58.98
7.5 | 1.945 | 0.03336 | -0.214 | 58.301
8 | 1.996 | 0.03493 | -0.214 | 57.149
8.5 | 2.046 | 0.03609 | -0.214 | 56.709
9 | 2.096 | 0.0377 | -0.215 | 55.594
9.5 | 2.143 | 0.03928 | -0.215 | 54.566
10 | 2.191 | 0.04134 | -0.215 | 53.004
10.5 | 2.219 | 0.04998 | -0.213 | 44.4
11 | 2.255 | 0.05251 | -0.213 | 42.951
11.5 | 2.286 | 0.05577 | -0.213 | 40.995
12 | 2.317 | 0.05934 | -0.213 | 39.052
12.5 | 2.333 | 0.06309 | -0.212 | 36.987
13 | 2.34 | 0.06629 | -0.212 | 35.296
13.5 | 2.338 | 0.0701 | -0.212 | 33.346
14 | 2.329 | 0.07484 | -0.211 | 31.121
14.5 | 2.31 | 0.08048 | -0.21 | 28.701
15 | 2.29 | 0.08286 | -0.21 | 27.64
15.5 | 2.251 | 0.0899 | -0.209 | 25.039
16 | 2.21 | 0.09539 | -0.208 | 23.165
16.5 | 2.158 | 0.1029 | -0.208 | 20.977
17 | 2.096 | 0.11165 | -0.206 | 18.774
17.5 | 2.024 | 0.11965 | -0.205 | 16.918
18 | 1.951 | 0.12734 | -0.204 | 15.321

## 22. Re 250k Mach 0.25 (2)
BIGFOIL.COM POLAR EXPORT
goe228
GOE 228 (MVA H.38) |  |  |  | Cl Max: | 1.8962 | at alpha= | 13 | deg
XFOIL ncrit=9 |  |  |  | L/D Max: | 72.565 | at alpha= | 5.5 | deg
Re: | 250000 |  |  | Cd Min: | 0.22061 | at alpha= | -20 | deg
Mach: | 0.25 |  |  | Cl=0 at alpha= | -7.6109 | deg
|  |  |  | @ Cl=0.1, Cd= | 0.020693
|  |  |  | @ Cl=0.4, Cd= | 0.013984
|  |  |  | @ Cl=0.6, Cd= | 0.013624
alpha (deg) | Cl | Cd | Cm | Cl/Cd
-20 | -0.3083 | 0.22061 | -0.0374 | -1.3975
-19 | -0.2739 | 0.2084 | -0.0447 | -1.3143
-18.5 | -0.2565 | 0.2033 | -0.0472 | -1.2617
-18 | -0.2478 | 0.19788 | -0.0502 | -1.2523
-17.5 | -0.2424 | 0.19297 | -0.0507 | -1.2562
-17 | -0.2374 | 0.19005 | -0.0482 | -1.2491
-16.5 | -0.2469 | 0.18867 | -0.0437 | -1.3086
-16 | -0.2483 | 0.18245 | -0.0519 | -1.3609
-15.5 | -0.1998 | 0.17417 | -0.056 | -1.1472
-15 | -0.1677 | 0.16633 | -0.0637 | -1.0082
-14.5 | -0.1432 | 0.15704 | -0.073 | -0.91187
-14 | -0.1031 | 0.14978 | -0.0799 | -0.68834
-13.5 | -0.0867 | 0.14045 | -0.0895 | -0.6173
-13 | -0.0397 | 0.13289 | -0.096 | -0.29874
-12.5 | -0.0361 | 0.12327 | -0.1078 | -0.29285
-12 | 0.0129 | 0.11736 | -0.1093 | 0.10992
-11.5 | 0.0004 | 0.1092 | -0.1194 | 0.003663
-11 | 0.0348 | 0.10325 | -0.1179 | 0.33705
-10.5 | 0.0581 | 0.0986 | -0.1181 | 0.58925
-10 | 0.0406 | 0.08952 | -0.1248 | 0.45353
-9.5 | -0.1224 | 0.04811 | -0.1558 | -2.5442
-9 | -0.1316 | 0.03604 | -0.1767 | -3.6515
-8.5 | -0.094 | 0.03132 | -0.1801 | -3.0013
-8 | -0.0456 | 0.02731 | -0.1834 | -1.6697
-7.5 | 0.013 | 0.02409 | -0.1862 | 0.53964
-7 | 0.0715 | 0.02147 | -0.1874 | 3.3302
-6.5 | 0.1298 | 0.01988 | -0.1879 | 6.5292
-6 | 0.1892 | 0.01826 | -0.1884 | 10.3614
-5.5 | 0.2504 | 0.0171 | -0.1889 | 14.6433
-5 | 0.3121 | 0.01559 | -0.19 | 20.0192
-4.5 | 0.3752 | 0.01441 | -0.1914 | 26.0375
-4 | 0.4387 | 0.01332 | -0.1931 | 32.9354
-3.5 | 0.4999 | 0.01327 | -0.1933 | 37.6714
-3 | 0.5578 | 0.0135 | -0.1929 | 41.3185
-2.5 | 0.6157 | 0.01367 | -0.1925 | 45.0402
-2 | 0.6723 | 0.01388 | -0.192 | 48.4366
-1.5 | 0.7286 | 0.01409 | -0.1916 | 51.7104
-1 | 0.7846 | 0.01434 | -0.1912 | 54.7141
-0.5 | 0.8403 | 0.01464 | -0.1908 | 57.3975
0 | 0.8957 | 0.01493 | -0.1904 | 59.9933
0.5 | 0.9506 | 0.01524 | -0.19 | 62.3753
1 | 1.0051 | 0.0156 | -0.1895 | 64.4295
1.5 | 1.0599 | 0.01606 | -0.1891 | 65.9963
2 | 1.1146 | 0.01658 | -0.1886 | 67.2256
2.5 | 1.1647 | 0.01704 | -0.1873 | 68.3509
3 | 1.2171 | 0.01762 | -0.1864 | 69.0749
3.5 | 1.2682 | 0.01816 | -0.1853 | 69.8348
4 | 1.3156 | 0.01869 | -0.1836 | 70.3906
4.5 | 1.3673 | 0.01926 | -0.1827 | 70.9917
5 | 1.4112 | 0.01979 | -0.1805 | 71.3087
5.5 | 1.4513 | 0.02 | -0.1771 | 72.565
6 | 1.5011 | 0.02091 | -0.1763 | 71.7886
6.5 | 1.5446 | 0.02182 | -0.1743 | 70.7883
7 | 1.5964 | 0.0227 | -0.1736 | 70.326
7.5 | 1.6364 | 0.02382 | -0.1712 | 68.6986
8 | 1.6724 | 0.02491 | -0.1681 | 67.1377
8.5 | 1.7213 | 0.02587 | -0.167 | 66.5365
9 | 1.75 | 0.02735 | -0.1632 | 63.9854
9.5 | 1.7805 | 0.02882 | -0.1597 | 61.78
10 | 1.8223 | 0.02999 | -0.1578 | 60.7636
10.5 | 1.8471 | 0.03187 | -0.154 | 57.9573
11 | 1.8593 | 0.03402 | -0.1489 | 54.6531
11.5 | 1.8743 | 0.03626 | -0.1445 | 51.6906
12 | 1.8811 | 0.03919 | -0.1399 | 47.9995
12.5 | 1.886 | 0.04262 | -0.1357 | 44.2515
13 | 1.8962 | 0.04583 | -0.1322 | 41.3746
13.5 | 1.8786 | 0.05205 | -0.1283 | 36.0922
14 | 1.8667 | 0.05844 | -0.1255 | 31.9422
14.5 | 1.848 | 0.06611 | -0.1235 | 27.9534
15 | 1.8195 | 0.07541 | -0.1222 | 24.1281
15.5 | 1.7734 | 0.08734 | -0.1217 | 20.3046
16 | 1.7237 | 0.09998 | -0.122 | 17.2404
16.5 | 1.6864 | 0.11115 | -0.1227 | 15.1723
17 | 1.6657 | 0.12023 | -0.1236 | 13.8543
17.5 | 1.6544 | 0.12807 | -0.1247 | 12.9179
18 | 1.6406 | 0.13662 | -0.1267 | 12.0085

## 23. Re 250k Mach 0.50 (1)
BIGFOIL.COM POLAR EXPORT
goe228
GOE 228 (MVA H.38) |  |  |  | Cl Max: | 2.249 | at alpha= | 10.5 | deg
JavaFoil+Calcfoil stall+Eppler ext transition |  |  |  | L/D Max: | 68.404 | at alpha= | -1 | deg
Re: | 250000 |  |  | Cd Min: | 0.01556 | at alpha= | -1 | deg
Mach: | 0.5 |  |  | Cl=0 at alpha= | -8.58 | deg
|  |  |  | @ Cl=0.1, Cd= | 0.055224
|  |  |  | @ Cl=0.4, Cd= | 0.021919
|  |  |  | @ Cl=0.6, Cd= | 0.019067
alpha (deg) | Cl | Cd | Cm | Cl/Cd
-20 | -0.632 | 0.26478 | -0.096 | -2.389
-19.5 | -0.606 | 0.23467 | -0.097 | -2.582
-19 | -0.579 | 0.25054 | -0.097 | -2.31
-18.5 | -0.55 | 0.22359 | -0.094 | -2.461
-18 | -0.523 | 0.21575 | -0.093 | -2.422
-17.5 | -0.495 | 0.2186 | -0.091 | -2.264
-17 | -0.468 | 0.19873 | -0.092 | -2.354
-16.5 | -0.44 | 0.20754 | -0.091 | -2.121
-16 | -0.413 | 0.20794 | -0.091 | -1.986
-15.5 | -0.386 | 0.20314 | -0.092 | -1.898
-15 | -0.358 | 0.19585 | -0.093 | -1.829
-14.5 | -0.331 | 0.19333 | -0.093 | -1.71
-14 | -0.302 | 0.17239 | -0.086 | -1.753
-13.5 | -0.275 | 0.16934 | -0.084 | -1.621
-13 | -0.247 | 0.16659 | -0.084 | -1.482
-12.5 | -0.219 | 0.1571 | -0.085 | -1.395
-12 | -0.191 | 0.15844 | -0.085 | -1.208
-11.5 | -0.164 | 0.12246 | -0.089 | -1.337
-11 | -0.136 | 0.11327 | -0.089 | -1.199
-10.5 | -0.15 | 0.08992 | -0.089 | -1.664
-10 | -0.128 | 0.0792 | -0.09 | -1.622
-9.5 | -0.089 | 0.07192 | -0.092 | -1.238
-9 | -0.042 | 0.06858 | -0.092 | -0.619
-8.5 | 0.008 | 0.06285 | -0.095 | 0.132
-8 | 0.062 | 0.05776 | -0.096 | 1.067
-7.5 | 0.117 | 0.05409 | -0.098 | 2.161
-7 | 0.173 | 0.0508 | -0.1 | 3.412
-6.5 | 0.257 | 0.02616 | -0.185 | 9.813
-6 | 0.326 | 0.02322 | -0.191 | 14.018
-5.5 | 0.394 | 0.022 | -0.194 | 17.89
-5 | 0.463 | 0.02107 | -0.197 | 21.955
-4.5 | 0.533 | 0.01997 | -0.2 | 26.692
-4 | 0.605 | 0.019 | -0.204 | 31.841
-3.5 | 0.679 | 0.01781 | -0.208 | 38.136
-3 | 0.777 | 0.01591 | -0.22 | 48.849
-2.5 | 0.852 | 0.01598 | -0.223 | 53.319
-2 | 0.924 | 0.0192 | -0.224 | 48.115
-1.5 | 0.995 | 0.01851 | -0.226 | 53.73
-1 | 1.065 | 0.01556 | -0.227 | 68.404
-0.5 | 1.134 | 0.01963 | -0.229 | 57.803
0 | 1.2 | 0.0203 | -0.227 | 59.131
0.5 | 1.267 | 0.02101 | -0.228 | 60.312
1 | 1.333 | 0.02156 | -0.229 | 61.834
1.5 | 1.397 | 0.02233 | -0.23 | 62.554
2 | 1.46 | 0.02303 | -0.23 | 63.391
2.5 | 1.524 | 0.02394 | -0.231 | 63.665
3 | 1.586 | 0.02479 | -0.232 | 63.993
3.5 | 1.649 | 0.02562 | -0.232 | 64.372
4 | 1.71 | 0.02694 | -0.233 | 63.483
4.5 | 1.769 | 0.028 | -0.233 | 63.184
5 | 1.828 | 0.02916 | -0.234 | 62.683
5.5 | 1.885 | 0.03047 | -0.234 | 61.85
6 | 1.928 | 0.03947 | -0.233 | 48.865
6.5 | 1.984 | 0.04256 | -0.233 | 46.611
7 | 2.034 | 0.04544 | -0.233 | 44.761
7.5 | 2.082 | 0.04806 | -0.233 | 43.307
8 | 2.126 | 0.05031 | -0.233 | 42.266
8.5 | 2.169 | 0.05357 | -0.233 | 40.483
9 | 2.19 | 0.06526 | -0.23 | 33.553
9.5 | 2.22 | 0.0703 | -0.229 | 31.581
10 | 2.245 | 0.07824 | -0.227 | 28.697
10.5 | 2.249 | 0.08435 | -0.226 | 26.66
11 | 2.232 | 0.09244 | -0.225 | 24.143
11.5 | 2.191 | 0.10058 | -0.223 | 21.782
12 | 1.889 | 0.10206 | -0.117 | 18.506
12.5 | 1.508 | 0.1266 | -0.111 | 11.911
13 | 1.227 | 0.17724 | -0.109 | 6.925
13.5 | 1.255 | 0.17791 | -0.11 | 7.056
14 | 1.283 | 0.18469 | -0.113 | 6.949
14.5 | 1.407 | 0.23242 | -0.205 | 6.052
15 | 1.38 | 0.25826 | -0.176 | 5.344
15.5 | 1.396 | 0.27666 | -0.166 | 5.047

## 24. Re 250k Mach 0.50 (2)
BIGFOIL.COM POLAR EXPORT
goe228
GOE 228 (MVA H.38) |  |  |  | Cl Max: | 1.541 | at alpha= | 18 | deg
XFOIL ncrit=9 |  |  |  | L/D Max: | 56.0503 | at alpha= | 2 | deg
Re: | 250000 |  |  | Cd Min: | 0.21143 | at alpha= | 17 | deg
Mach: | 0.5 |  |  | Cl=0 at alpha= | -99 | deg
|  |  |  | @ Cl=0.1, Cd= | 0.01826
|  |  |  | @ Cl=0.4, Cd= | 0.01826
|  |  |  | @ Cl=0.6, Cd= | 0.01826
alpha (deg) | Cl | Cd | Cm | Cl/Cd
0 | 0.9598 | 0.01826 | -0.2004 | 52.563
0.5 | 1.0174 | 0.01886 | -0.1988 | 53.9449
1 | 1.0774 | 0.01948 | -0.1976 | 55.308
1.5 | 1.1254 | 0.02026 | -0.1945 | 55.5479
2 | 1.1821 | 0.02109 | -0.1928 | 56.0503
2.5 | 1.2263 | 0.02215 | -0.1893 | 55.3634
3 | 1.2762 | 0.0233 | -0.1867 | 54.7725
3.5 | 1.3183 | 0.0247 | -0.1831 | 53.3725
4 | 1.3709 | 0.02595 | -0.1809 | 52.8285
4.5 | 1.3945 | 0.02805 | -0.1754 | 49.7148
5 | 1.4417 | 0.02946 | -0.1727 | 48.9375
5.5 | 1.4629 | 0.03219 | -0.1677 | 45.4458
6 | 1.4751 | 0.03547 | -0.1623 | 41.5873
6.5 | 1.5009 | 0.03744 | -0.1573 | 40.0881
7 | 1.4906 | 0.04301 | -0.1517 | 34.6571
7.5 | 1.4457 | 0.05182 | -0.1459 | 27.8985
8 | 1.4881 | 0.05408 | -0.1438 | 27.5166
8.5 | 1.2736 | 0.08272 | -0.1403 | 15.3965
10.5 | 1.2252 | 0.11956 | -0.1418 | 10.2476
11.5 | 1.2584 | 0.13031 | -0.1424 | 9.657
12 | 1.3195 | 0.12933 | -0.1401 | 10.2026
12.5 | 1.3484 | 0.13311 | -0.1401 | 10.13
13.5 | 1.3428 | 0.15086 | -0.1453 | 8.901
14 | 1.3808 | 0.15358 | -0.145 | 8.9908
14.5 | 1.3624 | 0.16562 | -0.1501 | 8.2261
15 | 1.3956 | 0.16909 | -0.1504 | 8.2536
15.5 | 1.3546 | 0.18667 | -0.1599 | 7.2567
16 | 1.3674 | 0.19432 | -0.1634 | 7.0368
16.5 | 1.3885 | 0.20017 | -0.166 | 6.9366
17 | 1.3861 | 0.21143 | -0.1726 | 6.5558
17.5 | 1.4974 | 0.19795 | -0.1614 | 7.5645
18 | 1.541 | 0.19971 | -0.161 | 7.7162

## 25. Re 500k Mach 0.00 (1)
BIGFOIL.COM POLAR EXPORT
goe228
GOE 228 (MVA H.38) |  |  |  | Cl Max: | 2.381 | at alpha= | 14.5 | deg
JavaFoil+Calcfoil stall+Eppler ext transition |  |  |  | L/D Max: | 106.936 | at alpha= | 7.5 | deg
Re: | 500000 |  |  | Cd Min: | 0.01172 | at alpha= | -4 | deg
Mach: | 0 |  |  | Cl=0 at alpha= | -8.5833 | deg
|  |  |  | @ Cl=0.1, Cd= | 0.019404
|  |  |  | @ Cl=0.4, Cd= | 0.012492
|  |  |  | @ Cl=0.6, Cd= | 0.011807
alpha (deg) | Cl | Cd | Cm | Cl/Cd
-20 | -0.7 | 0.17577 | -0.068 | -3.98
-19.5 | -0.694 | 0.16759 | -0.069 | -4.143
-19 | -0.687 | 0.15896 | -0.07 | -4.319
-18.5 | -0.676 | 0.15226 | -0.07 | -4.442
-18 | -0.664 | 0.14579 | -0.072 | -4.554
-17.5 | -0.649 | 0.13882 | -0.072 | -4.673
-17 | -0.631 | 0.13206 | -0.072 | -4.775
-16.5 | -0.61 | 0.12573 | -0.073 | -4.853
-16 | -0.587 | 0.11921 | -0.075 | -4.926
-15.5 | -0.561 | 0.11382 | -0.075 | -4.931
-15 | -0.531 | 0.1084 | -0.075 | -4.898
-14.5 | -0.498 | 0.10303 | -0.077 | -4.83
-14 | -0.463 | 0.09729 | -0.078 | -4.756
-13.5 | -0.426 | 0.09237 | -0.078 | -4.613
-13 | -0.388 | 0.08695 | -0.079 | -4.463
-12.5 | -0.349 | 0.08218 | -0.081 | -4.243
-12 | -0.308 | 0.07875 | -0.081 | -3.909
-11.5 | -0.266 | 0.07424 | -0.083 | -3.58
-11 | -0.223 | 0.07038 | -0.083 | -3.162
-10.5 | -0.18 | 0.06313 | -0.103 | -2.856
-10 | -0.135 | 0.05905 | -0.106 | -2.282
-9.5 | -0.097 | 0.02616 | -0.156 | -3.722
-9 | -0.045 | 0.02339 | -0.159 | -1.931
-8.5 | 0.009 | 0.02144 | -0.161 | 0.403
-8 | 0.064 | 0.0204 | -0.164 | 3.119
-7.5 | 0.12 | 0.01885 | -0.166 | 6.363
-7 | 0.178 | 0.01733 | -0.169 | 10.249
-6.5 | 0.236 | 0.01617 | -0.172 | 14.617
-6 | 0.298 | 0.01448 | -0.176 | 20.595
-5.5 | 0.367 | 0.01269 | -0.183 | 28.88
-5 | 0.432 | 0.0123 | -0.186 | 35.102
-4.5 | 0.496 | 0.01232 | -0.188 | 40.259
-4 | 0.559 | 0.01172 | -0.19 | 47.668
-3.5 | 0.62 | 0.01185 | -0.191 | 52.356
-3 | 0.682 | 0.01191 | -0.192 | 57.22
-2.5 | 0.743 | 0.01204 | -0.194 | 61.71
-2 | 0.804 | 0.01344 | -0.195 | 59.841
-1.5 | 0.866 | 0.01183 | -0.196 | 73.15
-1 | 0.927 | 0.01407 | -0.197 | 65.89
-0.5 | 0.988 | 0.01437 | -0.198 | 68.774
0 | 1.057 | 0.01468 | -0.199 | 71.975
0.5 | 1.118 | 0.01502 | -0.201 | 74.441
1 | 1.179 | 0.01532 | -0.202 | 76.974
1.5 | 1.24 | 0.01569 | -0.203 | 79.034
2 | 1.301 | 0.01599 | -0.204 | 81.36
2.5 | 1.361 | 0.01645 | -0.205 | 82.762
3 | 1.422 | 0.01684 | -0.206 | 84.408
3.5 | 1.482 | 0.01716 | -0.207 | 86.376
4 | 1.542 | 0.01749 | -0.208 | 88.189
4.5 | 1.602 | 0.01808 | -0.209 | 88.595
5 | 1.662 | 0.01869 | -0.21 | 88.899
5.5 | 1.721 | 0.0192 | -0.211 | 89.644
6 | 1.78 | 0.01973 | -0.212 | 90.229
6.5 | 1.839 | 0.02009 | -0.213 | 91.528
7 | 1.897 | 0.02054 | -0.214 | 92.391
7.5 | 1.955 | 0.01828 | -0.215 | 106.936
8 | 1.965 | 0.02745 | -0.21 | 71.592
8.5 | 2.017 | 0.02848 | -0.211 | 70.807
9 | 2.067 | 0.02944 | -0.211 | 70.196
9.5 | 2.116 | 0.03055 | -0.211 | 69.266
10 | 2.164 | 0.03172 | -0.211 | 68.238
10.5 | 2.19 | 0.03912 | -0.209 | 55.977
11 | 2.229 | 0.04109 | -0.209 | 54.241
11.5 | 2.266 | 0.04366 | -0.209 | 51.908
12 | 2.303 | 0.04582 | -0.21 | 50.256
12.5 | 2.33 | 0.04785 | -0.21 | 48.691
13 | 2.35 | 0.05036 | -0.21 | 46.659
13.5 | 2.364 | 0.05245 | -0.21 | 45.075
14 | 2.376 | 0.05497 | -0.21 | 43.231
14.5 | 2.381 | 0.05755 | -0.21 | 41.371
15 | 2.38 | 0.06046 | -0.21 | 39.368
15.5 | 2.372 | 0.06534 | -0.209 | 36.301
16 | 2.364 | 0.06765 | -0.209 | 34.942
16.5 | 2.343 | 0.07282 | -0.208 | 32.172
17 | 2.324 | 0.07681 | -0.208 | 30.251
17.5 | 2.294 | 0.08298 | -0.207 | 27.652
18 | 2.264 | 0.08724 | -0.206 | 25.946
18.5 | 2.23 | 0.09295 | -0.205 | 23.992
19 | 2.193 | 0.09892 | -0.205 | 22.169
19.5 | 2.151 | 0.10428 | -0.204 | 20.628

## 26. Re 500k Mach 0.00 (2)
BIGFOIL.COM POLAR EXPORT
goe228
GOE 228 (MVA H.38) |  |  |  | Cl Max: | 1.9131 | at alpha= | 13 | deg
XFOIL ncrit=9 |  |  |  | L/D Max: | 92.8033 | at alpha= | 4.5 | deg
Re: | 500000 |  |  | Cd Min: | 0.18637 | at alpha= | -17.5 | deg
Mach: | 0 |  |  | Cl=0 at alpha= | -7.715 | deg
|  |  |  | @ Cl=0.1, Cd= | 0.013431
|  |  |  | @ Cl=0.4, Cd= | 0.010357
|  |  |  | @ Cl=0.6, Cd= | 0.010085
alpha (deg) | Cl | Cd | Cm | Cl/Cd
-17.5 | -0.2437 | 0.18637 | -0.049 | -1.3076
-17 | -0.2464 | 0.18411 | -0.0461 | -1.3383
-16.5 | -0.2328 | 0.17203 | -0.0569 | -1.3533
-16 | -0.1945 | 0.16614 | -0.0617 | -1.1707
-15.5 | -0.1624 | 0.15941 | -0.0682 | -1.0188
-15 | -0.1498 | 0.14796 | -0.0776 | -1.0124
-14.5 | -0.1131 | 0.14232 | -0.0826 | -0.79469
-14 | -0.0879 | 0.13531 | -0.0881 | -0.64962
-13 | -0.4416 | 0.04698 | -0.141 | -9.3997
-12.5 | -0.4462 | 0.03998 | -0.147 | -11.1606
-12 | -0.4357 | 0.03454 | -0.1536 | -12.6144
-11.5 | -0.3992 | 0.02933 | -0.1643 | -13.6106
-11 | -0.3556 | 0.02563 | -0.17 | -13.8744
-10.5 | -0.3086 | 0.02261 | -0.173 | -13.6488
-10 | -0.2562 | 0.02098 | -0.1746 | -12.2116
-9.5 | -0.2019 | 0.0194 | -0.1761 | -10.4072
-9 | -0.1457 | 0.01817 | -0.1774 | -8.0187
-8.5 | -0.0905 | 0.0165 | -0.1787 | -5.4848
-8 | -0.0334 | 0.01548 | -0.1798 | -2.1576
-7.5 | 0.0252 | 0.01471 | -0.1808 | 1.7131
-7 | 0.0837 | 0.01361 | -0.1822 | 6.1499
-6.5 | 0.1429 | 0.01296 | -0.1832 | 11.0262
-6 | 0.2026 | 0.01226 | -0.1843 | 16.5253
-5.5 | 0.2624 | 0.01168 | -0.1853 | 22.4658
-5 | 0.3221 | 0.01106 | -0.1864 | 29.123
-4.5 | 0.3814 | 0.01054 | -0.1874 | 36.186
-4 | 0.4404 | 0.00996 | -0.1885 | 44.2169
-3.5 | 0.4978 | 0.00973 | -0.1891 | 51.1614
-3 | 0.5536 | 0.0099 | -0.189 | 55.9192
-2.5 | 0.6089 | 0.01012 | -0.1889 | 60.168
-2 | 0.6637 | 0.01038 | -0.1887 | 63.9403
-1.5 | 0.7182 | 0.01064 | -0.1885 | 67.5
-1 | 0.7726 | 0.01091 | -0.1883 | 70.8158
-0.5 | 0.8268 | 0.01113 | -0.1882 | 74.2857
0 | 0.881 | 0.01135 | -0.188 | 77.6211
0.5 | 0.9348 | 0.01157 | -0.1878 | 80.7952
1 | 0.988 | 0.01181 | -0.1875 | 83.6579
1.5 | 1.0404 | 0.01209 | -0.1872 | 86.0546
2 | 1.0919 | 0.01238 | -0.1866 | 88.1987
2.5 | 1.1434 | 0.01266 | -0.1861 | 90.316
3 | 1.1924 | 0.01309 | -0.1851 | 91.0924
3.5 | 1.241 | 0.01348 | -0.184 | 92.0623
4 | 1.2878 | 0.01391 | -0.1827 | 92.5809
4.5 | 1.3308 | 0.01434 | -0.1806 | 92.8033
5 | 1.3748 | 0.01488 | -0.1789 | 92.3925
5.5 | 1.4203 | 0.01534 | -0.1775 | 92.588
6.5 | 1.5067 | 0.01639 | -0.1743 | 91.928
7 | 1.5421 | 0.01682 | -0.1712 | 91.6825
7.5 | 1.5825 | 0.01769 | -0.1693 | 89.4573
8 | 1.6238 | 0.01845 | -0.1677 | 88.0108
8.5 | 1.6621 | 0.0194 | -0.1658 | 85.6753
9 | 1.6999 | 0.02044 | -0.1638 | 83.1654
9.5 | 1.7368 | 0.02145 | -0.1619 | 80.9697
10 | 1.7668 | 0.02289 | -0.1592 | 77.1865
10.5 | 1.8013 | 0.02411 | -0.1573 | 74.7117
11 | 1.8282 | 0.02585 | -0.1545 | 70.7234
11.5 | 1.8578 | 0.02749 | -0.1523 | 67.5809
12 | 1.8795 | 0.02971 | -0.1494 | 63.2615
12.5 | 1.8975 | 0.03236 | -0.1465 | 58.6372
13 | 1.9131 | 0.03535 | -0.1437 | 54.1188
13.5 | 1.912 | 0.03998 | -0.14 | 47.8239
14 | 1.8618 | 0.04973 | -0.1341 | 37.4382
14.5 | 1.829 | 0.05861 | -0.1305 | 31.2063
15 | 1.8053 | 0.06704 | -0.1282 | 26.9287
15.5 | 1.785 | 0.07537 | -0.1267 | 23.6832
16 | 1.7646 | 0.08397 | -0.1257 | 21.0146
16.5 | 1.7452 | 0.09263 | -0.1252 | 18.8405
17 | 1.7259 | 0.10149 | -0.1252 | 17.0056
17.5 | 1.6837 | 0.11378 | -0.1262 | 14.7979
18 | 1.6202 | 0.12949 | -0.1288 | 12.5122

## 27. Re 500k Mach 0.10 (1)
BIGFOIL.COM POLAR EXPORT
goe228
GOE 228 (MVA H.38) |  |  |  | Cl Max: | 2.378 | at alpha= | 14.5 | deg
JavaFoil+Calcfoil stall+Eppler ext transition |  |  |  | L/D Max: | 93.001 | at alpha= | 7 | deg
Re: | 500000 |  |  | Cd Min: | 0.01175 | at alpha= | -4 | deg
Mach: | 0.1 |  |  | Cl=0 at alpha= | -8.5833 | deg
|  |  |  | @ Cl=0.1, Cd= | 0.019602
|  |  |  | @ Cl=0.4, Cd= | 0.012539
|  |  |  | @ Cl=0.6, Cd= | 0.011794
alpha (deg) | Cl | Cd | Cm | Cl/Cd
-20 | -0.68 | 0.17822 | -0.068 | -3.817
-19.5 | -0.678 | 0.17064 | -0.069 | -3.971
-19 | -0.672 | 0.16198 | -0.07 | -4.15
-18.5 | -0.664 | 0.15415 | -0.071 | -4.31
-18 | -0.654 | 0.14708 | -0.071 | -4.445
-17.5 | -0.64 | 0.13918 | -0.072 | -4.602
-17 | -0.624 | 0.13358 | -0.073 | -4.675
-16.5 | -0.605 | 0.12691 | -0.073 | -4.769
-16 | -0.584 | 0.12028 | -0.075 | -4.852
-15.5 | -0.559 | 0.11384 | -0.076 | -4.91
-15 | -0.529 | 0.10916 | -0.075 | -4.848
-14.5 | -0.496 | 0.10303 | -0.077 | -4.819
-14 | -0.462 | 0.09784 | -0.078 | -4.723
-13.5 | -0.426 | 0.09282 | -0.078 | -4.587
-13 | -0.388 | 0.08733 | -0.08 | -4.445
-12.5 | -0.349 | 0.08257 | -0.081 | -4.226
-12 | -0.308 | 0.07875 | -0.081 | -3.914
-11.5 | -0.266 | 0.07535 | -0.083 | -3.535
-11 | -0.223 | 0.07064 | -0.083 | -3.158
-10.5 | -0.179 | 0.0667 | -0.085 | -2.681
-10 | -0.143 | 0.0403 | -0.141 | -3.55
-9.5 | -0.098 | 0.02667 | -0.156 | -3.658
-9 | -0.045 | 0.02372 | -0.159 | -1.909
-8.5 | 0.009 | 0.02185 | -0.162 | 0.396
-8 | 0.064 | 0.02056 | -0.164 | 3.107
-7.5 | 0.12 | 0.01907 | -0.167 | 6.308
-7 | 0.178 | 0.01753 | -0.17 | 10.167
-6.5 | 0.237 | 0.01631 | -0.173 | 14.54
-6 | 0.299 | 0.01483 | -0.176 | 20.145
-5.5 | 0.368 | 0.01267 | -0.184 | 29.068
-5 | 0.434 | 0.0124 | -0.187 | 34.969
-4.5 | 0.498 | 0.01241 | -0.189 | 40.144
-4 | 0.562 | 0.01175 | -0.191 | 47.786
-3.5 | 0.623 | 0.01182 | -0.192 | 52.747
-3 | 0.685 | 0.01198 | -0.193 | 57.179
-2.5 | 0.747 | 0.01211 | -0.195 | 61.668
-2 | 0.808 | 0.01343 | -0.196 | 60.211
-1.5 | 0.87 | 0.01182 | -0.197 | 73.572
-1 | 0.931 | 0.01415 | -0.198 | 65.837
-0.5 | 0.993 | 0.01446 | -0.199 | 68.634
0 | 1.062 | 0.01475 | -0.2 | 71.994
0.5 | 1.123 | 0.01508 | -0.202 | 74.52
1 | 1.185 | 0.01548 | -0.203 | 76.524
1.5 | 1.246 | 0.01578 | -0.204 | 78.969
2 | 1.307 | 0.01621 | -0.205 | 80.631
2.5 | 1.368 | 0.01653 | -0.206 | 82.754
3 | 1.429 | 0.01689 | -0.207 | 84.596
3.5 | 1.489 | 0.01732 | -0.208 | 85.951
4 | 1.549 | 0.01769 | -0.209 | 87.566
4.5 | 1.61 | 0.01833 | -0.21 | 87.8
5 | 1.669 | 0.01881 | -0.211 | 88.754
5.5 | 1.729 | 0.01932 | -0.212 | 89.488
6 | 1.788 | 0.01981 | -0.213 | 90.269
6.5 | 1.848 | 0.02039 | -0.214 | 90.623
7 | 1.906 | 0.0205 | -0.215 | 93.001
7.5 | 1.922 | 0.02699 | -0.211 | 71.192
8 | 1.973 | 0.02784 | -0.211 | 70.855
8.5 | 2.025 | 0.02887 | -0.212 | 70.129
9 | 2.075 | 0.02987 | -0.212 | 69.455
9.5 | 2.123 | 0.03115 | -0.212 | 68.143
10 | 2.171 | 0.03214 | -0.212 | 67.545
10.5 | 2.196 | 0.03956 | -0.21 | 55.515
11 | 2.235 | 0.0416 | -0.21 | 53.719
11.5 | 2.272 | 0.04428 | -0.21 | 51.311
12 | 2.308 | 0.04672 | -0.21 | 49.394
12.5 | 2.334 | 0.04887 | -0.21 | 47.756
13 | 2.351 | 0.05105 | -0.21 | 46.057
13.5 | 2.365 | 0.0535 | -0.211 | 44.217
14 | 2.376 | 0.05614 | -0.211 | 42.317
14.5 | 2.378 | 0.05917 | -0.21 | 40.188
15 | 2.37 | 0.0633 | -0.21 | 37.447
15.5 | 2.362 | 0.06691 | -0.209 | 35.296
16 | 2.35 | 0.06932 | -0.209 | 33.904
16.5 | 2.325 | 0.0751 | -0.208 | 30.961
17 | 2.3 | 0.07874 | -0.208 | 29.216
17.5 | 2.267 | 0.08503 | -0.207 | 26.659
18 | 2.233 | 0.09122 | -0.206 | 24.473
18.5 | 2.194 | 0.09651 | -0.206 | 22.733
19 | 2.15 | 0.10207 | -0.205 | 21.064
19.5 | 2.104 | 0.10858 | -0.205 | 19.376

## 28. Re 500k Mach 0.10 (2)
BIGFOIL.COM POLAR EXPORT
goe228
GOE 228 (MVA H.38) |  |  |  | Cl Max: | 1.9144 | at alpha= | 13 | deg
XFOIL ncrit=9 |  |  |  | L/D Max: | 91.9444 | at alpha= | 4 | deg
Re: | 500000 |  |  | Cd Min: | 0.18439 | at alpha= | -17 | deg
Mach: | 0.1 |  |  | Cl=0 at alpha= | -7.7012 | deg
|  |  |  | @ Cl=0.1, Cd= | 0.013552
|  |  |  | @ Cl=0.4, Cd= | 0.010465
|  |  |  | @ Cl=0.6, Cd= | 0.010137
alpha (deg) | Cl | Cd | Cm | Cl/Cd
-17 | -0.2431 | 0.18439 | -0.047 | -1.3184
-16.5 | -0.2288 | 0.17238 | -0.058 | -1.3273
-16 | -0.1901 | 0.16641 | -0.0628 | -1.1424
-15.5 | -0.1581 | 0.15965 | -0.0693 | -0.99029
-15 | -0.1449 | 0.14825 | -0.0787 | -0.9774
-14.5 | -0.1079 | 0.14258 | -0.0837 | -0.75677
-14 | -0.1053 | 0.13127 | -0.0931 | -0.80216
-13.5 | -0.0813 | 0.1262 | -0.0935 | -0.64422
-13 | -0.0625 | 0.12238 | -0.0932 | -0.5107
-12.5 | -0.3936 | 0.0484 | -0.1383 | -8.1322
-12 | -0.4051 | 0.03981 | -0.147 | -10.1758
-11.5 | -0.3961 | 0.03277 | -0.1576 | -12.0873
-11 | -0.3563 | 0.02709 | -0.169 | -13.1525
-10.5 | -0.3096 | 0.0237 | -0.1735 | -13.0633
-10 | -0.2589 | 0.0216 | -0.1751 | -11.9861
-9.5 | -0.2044 | 0.0199 | -0.1768 | -10.2714
-9 | -0.1484 | 0.01847 | -0.1782 | -8.0347
-8.5 | -0.0927 | 0.01678 | -0.1795 | -5.5244
-8 | -0.0352 | 0.01571 | -0.1806 | -2.2406
-7.5 | 0.0237 | 0.01485 | -0.1817 | 1.596
-7 | 0.0829 | 0.01375 | -0.183 | 6.0291
-6.5 | 0.1425 | 0.01306 | -0.184 | 10.9112
-6 | 0.2026 | 0.01234 | -0.1852 | 16.4182
-5.5 | 0.2628 | 0.01175 | -0.1862 | 22.366
-5 | 0.3229 | 0.01117 | -0.1872 | 28.9078
-4.5 | 0.3826 | 0.01063 | -0.1882 | 35.9925
-4 | 0.4418 | 0.01007 | -0.1892 | 43.8729
-3.5 | 0.4998 | 0.00978 | -0.1899 | 51.1043
-3 | 0.5558 | 0.00997 | -0.1898 | 55.7472
-2.5 | 0.6114 | 0.01018 | -0.1897 | 60.0589
-2 | 0.6662 | 0.01047 | -0.1894 | 63.6294
-1.5 | 0.7214 | 0.01071 | -0.1892 | 67.3576
-1 | 0.7763 | 0.01096 | -0.1891 | 70.8303
-0.5 | 0.8307 | 0.01118 | -0.1889 | 74.3023
0 | 0.8845 | 0.01146 | -0.1886 | 77.1815
0.5 | 0.9384 | 0.01169 | -0.1883 | 80.2737
1 | 0.992 | 0.01192 | -0.188 | 83.2215
1.5 | 1.0449 | 0.01218 | -0.1877 | 85.7882
2 | 1.0958 | 0.01252 | -0.187 | 87.524
2.5 | 1.1476 | 0.01279 | -0.1864 | 89.7263
3 | 1.1971 | 0.0132 | -0.1854 | 90.6894
3.5 | 1.2446 | 0.01365 | -0.1841 | 91.1795
4 | 1.2909 | 0.01404 | -0.1825 | 91.9444
4.5 | 1.3337 | 0.01454 | -0.1804 | 91.7263
5 | 1.3792 | 0.01506 | -0.1789 | 91.5803
5.5 | 1.4241 | 0.01557 | -0.1773 | 91.4644
6 | 1.4669 | 0.01624 | -0.1756 | 90.3264
7 | 1.5457 | 0.01716 | -0.1707 | 90.0758
7.5 | 1.5873 | 0.01799 | -0.169 | 88.2324
8 | 1.628 | 0.01882 | -0.1673 | 86.5037
8.5 | 1.6658 | 0.01986 | -0.1652 | 83.8771
9 | 1.7047 | 0.02086 | -0.1634 | 81.721
9.5 | 1.7411 | 0.02195 | -0.1613 | 79.3212
10 | 1.7715 | 0.02343 | -0.1586 | 75.6082
10.5 | 1.8052 | 0.02476 | -0.1565 | 72.9079
11 | 1.8309 | 0.02663 | -0.1536 | 68.7533
11.5 | 1.8605 | 0.02834 | -0.1514 | 65.6493
12 | 1.8831 | 0.03059 | -0.1486 | 61.5593
12.5 | 1.9004 | 0.03339 | -0.1457 | 56.9152
13 | 1.9144 | 0.03662 | -0.1428 | 52.2774
13.5 | 1.9061 | 0.04203 | -0.1387 | 45.3509
14 | 1.8516 | 0.05245 | -0.133 | 35.3022
14.5 | 1.819 | 0.06153 | -0.1298 | 29.5628
15 | 1.7947 | 0.07017 | -0.1278 | 25.5765
15.5 | 1.7724 | 0.07885 | -0.1264 | 22.4781
16 | 1.7517 | 0.08758 | -0.1255 | 20.0011
16.5 | 1.7315 | 0.09641 | -0.1252 | 17.9598
17 | 1.7133 | 0.10522 | -0.1254 | 16.283
17.5 | 1.6709 | 0.1176 | -0.1266 | 14.2083
18 | 1.6085 | 0.13324 | -0.1297 | 12.0722

## 29. Re 500k Mach 0.25 (1)
BIGFOIL.COM POLAR EXPORT
goe228
GOE 228 (MVA H.38) |  |  |  | Cl Max: | 2.36 | at alpha= | 13 | deg
JavaFoil+Calcfoil stall+Eppler ext transition |  |  |  | L/D Max: | 89.563 | at alpha= | 6.5 | deg
Re: | 500000 |  |  | Cd Min: | 0.01183 | at alpha= | -4 | deg
Mach: | 0.25 |  |  | Cl=0 at alpha= | -8.5818 | deg
|  |  |  | @ Cl=0.1, Cd= | 0.020764
|  |  |  | @ Cl=0.4, Cd= | 0.013638
|  |  |  | @ Cl=0.6, Cd= | 0.011845
alpha (deg) | Cl | Cd | Cm | Cl/Cd
-20 | -0.51 | 0.2003 | -0.071 | -2.547
-19.5 | -0.53 | 0.18905 | -0.07 | -2.804
-19 | -0.546 | 0.1802 | -0.07 | -3.032
-18.5 | -0.558 | 0.16863 | -0.071 | -3.311
-18 | -0.566 | 0.15855 | -0.072 | -3.57
-17.5 | -0.569 | 0.14986 | -0.073 | -3.797
-17 | -0.567 | 0.1419 | -0.073 | -3.998
-16.5 | -0.561 | 0.13431 | -0.074 | -4.177
-16 | -0.55 | 0.12672 | -0.075 | -4.342
-15.5 | -0.535 | 0.12035 | -0.076 | -4.444
-15 | -0.512 | 0.11343 | -0.077 | -4.513
-14.5 | -0.484 | 0.10727 | -0.078 | -4.514
-14 | -0.454 | 0.10135 | -0.079 | -4.478
-13.5 | -0.421 | 0.09591 | -0.08 | -4.391
-13 | -0.386 | 0.0905 | -0.08 | -4.263
-12.5 | -0.349 | 0.08428 | -0.083 | -4.138
-12 | -0.309 | 0.08043 | -0.083 | -3.847
-11.5 | -0.268 | 0.07709 | -0.083 | -3.48
-11 | -0.226 | 0.07191 | -0.085 | -3.137
-10.5 | -0.181 | 0.06784 | -0.087 | -2.673
-10 | -0.136 | 0.06396 | -0.087 | -2.121
-9.5 | -0.097 | 0.03257 | -0.153 | -2.983
-9 | -0.046 | 0.02589 | -0.161 | -1.77
-8.5 | 0.009 | 0.0235 | -0.164 | 0.374
-8 | 0.065 | 0.02176 | -0.167 | 2.987
-7.5 | 0.123 | 0.02011 | -0.17 | 6.094
-7 | 0.181 | 0.01863 | -0.173 | 9.736
-6.5 | 0.242 | 0.01725 | -0.176 | 14.008
-6 | 0.303 | 0.01601 | -0.179 | 18.941
-5.5 | 0.369 | 0.01422 | -0.184 | 25.966
-5 | 0.442 | 0.01285 | -0.19 | 34.355
-4.5 | 0.51 | 0.01274 | -0.194 | 40.018
-4 | 0.577 | 0.01183 | -0.196 | 48.731
-3.5 | 0.64 | 0.01187 | -0.197 | 53.96
-3 | 0.703 | 0.01203 | -0.199 | 58.47
-2.5 | 0.767 | 0.01216 | -0.2 | 63.028
-2 | 0.83 | 0.01379 | -0.201 | 60.189
-1.5 | 0.893 | 0.012 | -0.202 | 74.42
-1 | 0.956 | 0.01449 | -0.204 | 65.976
-0.5 | 1.019 | 0.01483 | -0.205 | 68.719
0 | 1.091 | 0.01518 | -0.206 | 71.856
0.5 | 1.154 | 0.01546 | -0.207 | 74.592
1 | 1.216 | 0.0159 | -0.208 | 76.503
1.5 | 1.279 | 0.01627 | -0.209 | 78.635
2 | 1.342 | 0.0167 | -0.21 | 80.345
2.5 | 1.404 | 0.01709 | -0.212 | 82.167
3 | 1.466 | 0.01755 | -0.213 | 83.554
3.5 | 1.528 | 0.01797 | -0.214 | 85.004
4 | 1.59 | 0.01825 | -0.215 | 87.092
4.5 | 1.651 | 0.019 | -0.216 | 86.881
5 | 1.712 | 0.01952 | -0.217 | 87.705
5.5 | 1.773 | 0.02007 | -0.218 | 88.338
6 | 1.834 | 0.02069 | -0.219 | 88.63
6.5 | 1.894 | 0.02115 | -0.22 | 89.563
7 | 1.907 | 0.02785 | -0.215 | 68.467
7.5 | 1.96 | 0.0288 | -0.216 | 68.044
8 | 2.01 | 0.02983 | -0.216 | 67.397
8.5 | 2.062 | 0.03099 | -0.216 | 66.559
9 | 2.112 | 0.03223 | -0.217 | 65.534
9.5 | 2.16 | 0.03353 | -0.217 | 64.429
10 | 2.207 | 0.03495 | -0.216 | 63.15
10.5 | 2.231 | 0.04325 | -0.215 | 51.596
11 | 2.268 | 0.04577 | -0.215 | 49.556
11.5 | 2.301 | 0.04882 | -0.214 | 47.126
12 | 2.333 | 0.05181 | -0.214 | 45.029
12.5 | 2.351 | 0.05455 | -0.214 | 43.096
13 | 2.36 | 0.05748 | -0.215 | 41.062
13.5 | 2.358 | 0.0606 | -0.214 | 38.916
14 | 2.35 | 0.0645 | -0.214 | 36.428
14.5 | 2.33 | 0.06908 | -0.213 | 33.733
15 | 2.311 | 0.07127 | -0.213 | 32.422
15.5 | 2.273 | 0.07815 | -0.212 | 29.08
16 | 2.231 | 0.08168 | -0.212 | 27.318
16.5 | 2.177 | 0.08831 | -0.211 | 24.652
17 | 2.114 | 0.09569 | -0.209 | 22.095
17.5 | 2.043 | 0.10418 | -0.208 | 19.611
18 | 1.967 | 0.11109 | -0.207 | 17.704

## 30. Re 500k Mach 0.25 (2)
BIGFOIL.COM POLAR EXPORT
goe228
GOE 228 (MVA H.38) |  |  |  | Cl Max: | 1.9038 | at alpha= | 13 | deg
XFOIL ncrit=9 |  |  |  | L/D Max: | 87.3597 | at alpha= | 3.5 | deg
Re: | 500000 |  |  | Cd Min: | 0.21753 | at alpha= | -20 | deg
Mach: | 0.25 |  |  | Cl=0 at alpha= | -7.63 | deg
|  |  |  | @ Cl=0.1, Cd= | 0.014346
|  |  |  | @ Cl=0.4, Cd= | 0.010976
|  |  |  | @ Cl=0.6, Cd= | 0.010451
alpha (deg) | Cl | Cd | Cm | Cl/Cd
-20 | -0.3111 | 0.21753 | -0.0382 | -1.4301
-19.5 | -0.2905 | 0.21237 | -0.0414 | -1.3679
-19 | -0.2717 | 0.20678 | -0.0448 | -1.314
-18.5 | -0.2619 | 0.19933 | -0.0493 | -1.3139
-18 | -0.2515 | 0.19393 | -0.0503 | -1.2969
-17.5 | -0.2458 | 0.19146 | -0.0482 | -1.2838
-17 | -0.2242 | 0.18581 | -0.0522 | -1.2066
-16.5 | -0.2073 | 0.17429 | -0.0636 | -1.1894
-16 | -0.1669 | 0.16785 | -0.0684 | -0.99434
-15.5 | -0.1342 | 0.16087 | -0.0751 | -0.83421
-15 | -0.1183 | 0.14982 | -0.0848 | -0.78961
-14.5 | -0.083 | 0.14419 | -0.089 | -0.57563
-14 | -0.0611 | 0.1377 | -0.0929 | -0.44372
-13.5 | -0.0634 | 0.12866 | -0.0964 | -0.49277
-13 | -0.0419 | 0.12482 | -0.0961 | -0.33568
-12.5 | -0.0535 | 0.11423 | -0.1021 | -0.46835
-12 | -0.0274 | 0.11076 | -0.1014 | -0.24738
-11.5 | -0.0095 | 0.10589 | -0.1027 | -0.089716
-11 | -0.253 | 0.0501 | -0.1383 | -5.0499
-10.5 | -0.2931 | 0.03655 | -0.1543 | -8.0192
-10 | -0.2664 | 0.02684 | -0.1747 | -9.9255
-9.5 | -0.2164 | 0.02371 | -0.1788 | -9.127
-9 | -0.1614 | 0.0211 | -0.1817 | -7.6493
-8.5 | -0.1026 | 0.01918 | -0.1838 | -5.3493
-8 | -0.0447 | 0.01717 | -0.1852 | -2.6034
-7.5 | 0.0157 | 0.0159 | -0.1863 | 0.98742
-7 | 0.0772 | 0.01469 | -0.1875 | 5.2553
-6.5 | 0.1396 | 0.01375 | -0.1887 | 10.1527
-6 | 0.2021 | 0.01289 | -0.1898 | 15.6788
-5.5 | 0.2645 | 0.0123 | -0.1906 | 21.5041
-5 | 0.327 | 0.01162 | -0.1916 | 28.1411
-4.5 | 0.3889 | 0.01106 | -0.1925 | 35.1627
-4 | 0.4495 | 0.0106 | -0.1932 | 42.4057
-3.5 | 0.5098 | 0.01012 | -0.1942 | 50.3755
-3 | 0.5677 | 0.01028 | -0.194 | 55.2237
-2.5 | 0.6245 | 0.01058 | -0.1937 | 59.0265
-1.5 | 0.7375 | 0.01113 | -0.1929 | 66.2624
-1 | 0.7935 | 0.01139 | -0.1926 | 69.6664
-0.5 | 0.849 | 0.01166 | -0.1921 | 72.813
0 | 0.9047 | 0.01193 | -0.1917 | 75.834
1 | 1.0131 | 0.01249 | -0.1906 | 81.1129
2 | 1.1182 | 0.01311 | -0.1889 | 85.2937
2.5 | 1.1686 | 0.01349 | -0.1877 | 86.6271
3 | 1.2138 | 0.01396 | -0.1854 | 86.9484
3.5 | 1.2606 | 0.01443 | -0.1835 | 87.3597
4 | 1.3064 | 0.01506 | -0.1816 | 86.7463
4.5 | 1.3541 | 0.01563 | -0.18 | 86.6347
5 | 1.3994 | 0.01629 | -0.1781 | 85.9055
5.5 | 1.4442 | 0.01701 | -0.1762 | 84.903
6 | 1.4895 | 0.01768 | -0.1745 | 84.2477
6.5 | 1.5314 | 0.0185 | -0.1724 | 82.7784
7 | 1.5681 | 0.01899 | -0.169 | 82.575
7.5 | 1.6098 | 0.01999 | -0.1671 | 80.5303
8 | 1.648 | 0.02123 | -0.1647 | 77.626
8.5 | 1.6887 | 0.02234 | -0.1627 | 75.5909
9 | 1.7269 | 0.02361 | -0.1605 | 73.1427
9.5 | 1.7608 | 0.02515 | -0.1578 | 70.0119
10 | 1.7935 | 0.02681 | -0.1553 | 66.8967
10.5 | 1.8205 | 0.02886 | -0.1523 | 63.0804
11 | 1.8493 | 0.03094 | -0.1497 | 59.7705
11.5 | 1.8697 | 0.0337 | -0.1466 | 55.4807
12 | 1.8903 | 0.03665 | -0.1439 | 51.5771
12.5 | 1.903 | 0.0404 | -0.1408 | 47.104
13 | 1.9038 | 0.04543 | -0.1376 | 41.9062
13.5 | 1.8566 | 0.0555 | -0.133 | 33.4523
14 | 1.7988 | 0.06751 | -0.1295 | 26.6449
14.5 | 1.7607 | 0.07795 | -0.1276 | 22.5876
15 | 1.7328 | 0.08754 | -0.1265 | 19.7944
15.5 | 1.7113 | 0.09651 | -0.1259 | 17.7318
16 | 1.6895 | 0.10572 | -0.1259 | 15.9809
16.5 | 1.6752 | 0.11414 | -0.1264 | 14.6767
17 | 1.6603 | 0.12289 | -0.1275 | 13.5105
17.5 | 1.6219 | 0.13519 | -0.1303 | 11.9972
18 | 1.5672 | 0.15016 | -0.135 | 10.4369

## 31. Re 500k Mach 0.50 (1)
BIGFOIL.COM POLAR EXPORT
goe228
GOE 228 (MVA H.38) |  |  |  | Cl Max: | 2.267 | at alpha= | 10.5 | deg
JavaFoil+Calcfoil stall+Eppler ext transition |  |  |  | L/D Max: | 79.371 | at alpha= | -1 | deg
Re: | 500000 |  |  | Cd Min: | 0.01318 | at alpha= | -2.5 | deg
Mach: | 0.5 |  |  | Cl=0 at alpha= | -8.58 | deg
|  |  |  | @ Cl=0.1, Cd= | 0.052019
|  |  |  | @ Cl=0.4, Cd= | 0.018911
|  |  |  | @ Cl=0.6, Cd= | 0.016362
alpha (deg) | Cl | Cd | Cm | Cl/Cd
-20 | -0.633 | 0.22584 | -0.096 | -2.801
-19.5 | -0.606 | 0.20473 | -0.098 | -2.96
-19 | -0.579 | 0.21344 | -0.099 | -2.712
-18.5 | -0.552 | 0.19687 | -0.1 | -2.802
-18 | -0.523 | 0.18769 | -0.096 | -2.788
-17.5 | -0.495 | 0.19121 | -0.094 | -2.591
-17 | -0.468 | 0.17407 | -0.095 | -2.69
-16.5 | -0.44 | 0.17911 | -0.093 | -2.459
-16 | -0.413 | 0.17708 | -0.093 | -2.333
-15.5 | -0.386 | 0.17075 | -0.094 | -2.259
-15 | -0.358 | 0.16425 | -0.094 | -2.181
-14.5 | -0.331 | 0.16235 | -0.095 | -2.037
-14 | -0.302 | 0.14664 | -0.09 | -2.063
-13.5 | -0.275 | 0.14306 | -0.086 | -1.919
-13 | -0.247 | 0.13685 | -0.086 | -1.804
-12.5 | -0.219 | 0.13325 | -0.087 | -1.645
-12 | -0.191 | 0.13335 | -0.087 | -1.436
-11.5 | -0.164 | 0.10449 | -0.091 | -1.567
-11 | -0.136 | 0.0981 | -0.091 | -1.385
-10.5 | -0.15 | 0.08068 | -0.091 | -1.855
-10 | -0.129 | 0.0725 | -0.093 | -1.773
-9.5 | -0.089 | 0.06567 | -0.095 | -1.357
-9 | -0.042 | 0.06246 | -0.095 | -0.68
-8.5 | 0.008 | 0.05794 | -0.097 | 0.143
-8 | 0.062 | 0.05434 | -0.099 | 1.135
-7.5 | 0.117 | 0.05098 | -0.101 | 2.294
-7 | 0.194 | 0.02334 | -0.186 | 8.319
-6.5 | 0.261 | 0.02133 | -0.19 | 12.229
-6 | 0.328 | 0.01987 | -0.193 | 16.527
-5.5 | 0.397 | 0.01896 | -0.196 | 20.909
-5 | 0.467 | 0.01781 | -0.2 | 26.241
-4.5 | 0.538 | 0.01712 | -0.203 | 31.408
-4 | 0.61 | 0.01624 | -0.206 | 37.591
-3.5 | 0.709 | 0.01364 | -0.219 | 51.959
-3 | 0.783 | 0.01363 | -0.222 | 57.422
-2.5 | 0.854 | 0.01318 | -0.223 | 64.823
-2 | 0.924 | 0.01644 | -0.225 | 56.214
-1.5 | 0.995 | 0.01581 | -0.226 | 62.936
-1 | 1.065 | 0.01342 | -0.227 | 79.371
-0.5 | 1.135 | 0.01678 | -0.229 | 67.605
0 | 1.214 | 0.01724 | -0.23 | 70.448
0.5 | 1.284 | 0.01781 | -0.231 | 72.086
1 | 1.353 | 0.01826 | -0.233 | 74.068
1.5 | 1.422 | 0.01885 | -0.234 | 75.404
2 | 1.49 | 0.01952 | -0.235 | 76.321
2.5 | 1.558 | 0.02019 | -0.236 | 77.155
3 | 1.625 | 0.02086 | -0.238 | 77.9
3.5 | 1.671 | 0.02155 | -0.236 | 77.576
4 | 1.729 | 0.02255 | -0.236 | 76.708
4.5 | 1.787 | 0.02321 | -0.236 | 77.023
5 | 1.849 | 0.0241 | -0.237 | 76.717
5.5 | 1.907 | 0.02505 | -0.237 | 76.149
6 | 1.942 | 0.03421 | -0.235 | 56.755
6.5 | 1.996 | 0.03618 | -0.235 | 55.167
7 | 2.048 | 0.03848 | -0.235 | 53.216
7.5 | 2.096 | 0.04038 | -0.235 | 51.904
8 | 2.142 | 0.04353 | -0.235 | 49.207
8.5 | 2.183 | 0.04641 | -0.235 | 47.042
9 | 2.206 | 0.05722 | -0.232 | 38.563
9.5 | 2.238 | 0.06207 | -0.232 | 36.066
10 | 2.263 | 0.06811 | -0.23 | 33.221
10.5 | 2.267 | 0.07399 | -0.229 | 30.633
11 | 2.25 | 0.08105 | -0.228 | 27.759
11.5 | 2.208 | 0.08794 | -0.226 | 25.114
12 | 2.125 | 0.09813 | -0.225 | 21.653
12.5 | 1.509 | 0.1117 | -0.114 | 13.507
13 | 1.228 | 0.14905 | -0.11 | 8.236
13.5 | 1.256 | 0.15503 | -0.112 | 8.1
14 | 1.284 | 0.15726 | -0.115 | 8.165
14.5 | 1.418 | 0.19823 | -0.21 | 7.155
15 | 1.432 | 0.21956 | -0.204 | 6.524
15.5 | 1.397 | 0.22049 | -0.167 | 6.337

## 32. Re 500k Mach 0.50 (2)
BIGFOIL.COM POLAR EXPORT
goe228
GOE 228 (MVA H.38) |  |  |  | Cl Max: | 1.7897 | at alpha= | 10.5 | deg
XFOIL ncrit=9 |  |  |  | L/D Max: | 68.0221 | at alpha= | 2 | deg
Re: | 500000 |  |  | Cd Min: | 0.23509 | at alpha= | -20 | deg
Mach: | 0.5 |  |  | Cl=0 at alpha= | -14.284 | deg
|  |  |  | @ Cl=0.1, Cd= | 0.1051
|  |  |  | @ Cl=0.4, Cd= | 0.013485
|  |  |  | @ Cl=0.6, Cd= | 0.012397
alpha (deg) | Cl | Cd | Cm | Cl/Cd
-20 | -0.2989 | 0.23509 | -0.0457 | -1.2714
-19.5 | -0.2776 | 0.22909 | -0.049 | -1.2118
-19 | -0.2628 | 0.2236 | -0.0508 | -1.1753
-18.5 | -0.2619 | 0.21886 | -0.0504 | -1.1967
-18 | -0.2297 | 0.20992 | -0.0581 | -1.0942
-17.5 | -0.1872 | 0.20154 | -0.0669 | -0.92885
-17 | -0.149 | 0.19234 | -0.0762 | -0.77467
-16.5 | -0.1166 | 0.18195 | -0.0867 | -0.64084
-16 | -0.0775 | 0.17449 | -0.0929 | -0.44415
-15.5 | -0.0447 | 0.16667 | -0.0996 | -0.26819
-15 | -0.03 | 0.15791 | -0.1052 | -0.18998
-14.5 | -0.007 | 0.15274 | -0.1052 | -0.04583
-14 | 0.0092 | 0.14662 | -0.1066 | 0.062747
-13.5 | 0.0155 | 0.13838 | -0.1107 | 0.11201
-13 | 0.0422 | 0.13336 | -0.1113 | 0.31644
-12.5 | 0.0424 | 0.12521 | -0.1174 | 0.33863
-12 | 0.0722 | 0.11973 | -0.1173 | 0.60302
-11.5 | 0.094 | 0.11435 | -0.119 | 0.82204
-11 | 0.095 | 0.10582 | -0.1245 | 0.89775
-10.5 | 0.125 | 0.1015 | -0.1248 | 1.2315
-10 | 0.1116 | 0.08908 | -0.1313 | 1.2528
-9.5 | 0.1216 | 0.08206 | -0.1345 | 1.4818
-9 | 0.118 | 0.07263 | -0.1395 | 1.6247
-8.5 | 0.0917 | 0.06023 | -0.1471 | 1.5225
-8 | 0.0655 | 0.04898 | -0.1558 | 1.3373
-7.5 | 0.0284 | 0.03713 | -0.1683 | 0.76488
-7 | 0.0504 | 0.02569 | -0.1922 | 1.9619
-6.5 | 0.116 | 0.01981 | -0.2036 | 5.8556
-6 | 0.1865 | 0.01695 | -0.2068 | 11.0029
-5.5 | 0.2579 | 0.01534 | -0.2079 | 16.8123
-5 | 0.3283 | 0.01422 | -0.2084 | 23.0872
-4.5 | 0.398 | 0.0135 | -0.2086 | 29.4815
-4 | 0.4666 | 0.013 | -0.2087 | 35.8923
-3.5 | 0.5347 | 0.01258 | -0.2089 | 42.504
-2.5 | 0.6667 | 0.01221 | -0.2087 | 54.6028
-2 | 0.7277 | 0.01261 | -0.2071 | 57.7082
-1.5 | 0.7874 | 0.01303 | -0.2053 | 60.4298
-1 | 0.845 | 0.01341 | -0.2033 | 63.0127
-0.5 | 0.8976 | 0.01386 | -0.2004 | 64.7619
0 | 0.9509 | 0.01441 | -0.1979 | 65.9889
0.5 | 1.0073 | 0.01498 | -0.196 | 67.243
1 | 1.0623 | 0.01564 | -0.1941 | 67.922
1.5 | 1.1145 | 0.01647 | -0.1917 | 67.6685
2 | 1.1693 | 0.01719 | -0.1899 | 68.0221
2.5 | 1.2201 | 0.01815 | -0.1876 | 67.2231
3 | 1.2722 | 0.01909 | -0.1855 | 66.6422
3.5 | 1.3208 | 0.02027 | -0.183 | 65.1603
4 | 1.3705 | 0.02147 | -0.1807 | 63.8333
4.5 | 1.4167 | 0.02287 | -0.1778 | 61.9458
5 | 1.4629 | 0.02437 | -0.1751 | 60.0287
5.5 | 1.5072 | 0.02599 | -0.1723 | 57.9915
6 | 1.5495 | 0.02776 | -0.1693 | 55.8177
6.5 | 1.5902 | 0.02971 | -0.1662 | 53.5241
7 | 1.6269 | 0.03196 | -0.163 | 50.9043
7.5 | 1.6617 | 0.03424 | -0.1598 | 48.531
8 | 1.6879 | 0.03674 | -0.1553 | 45.9418
8.5 | 1.7146 | 0.04013 | -0.152 | 42.7261
9 | 1.7408 | 0.04362 | -0.1488 | 39.9083
9.5 | 1.7631 | 0.04751 | -0.1456 | 37.1101
10 | 1.7729 | 0.05271 | -0.1425 | 33.635
10.5 | 1.7897 | 0.05739 | -0.1397 | 31.1849
11 | 1.7823 | 0.06452 | -0.1371 | 27.624
11.5 | 1.7813 | 0.07124 | -0.135 | 25.0042
12 | 1.7653 | 0.07963 | -0.1333 | 22.1688
12.5 | 1.7328 | 0.08983 | -0.1323 | 19.2898
13 | 1.6982 | 0.10051 | -0.132 | 16.8958
13.5 | 1.6441 | 0.11346 | -0.1331 | 14.4906
14 | 1.616 | 0.12397 | -0.1343 | 13.0354
14.5 | 1.6105 | 0.13208 | -0.1354 | 12.1934
15 | 1.6136 | 0.13923 | -0.1364 | 11.5895
15.5 | 1.6201 | 0.1463 | -0.1378 | 11.0738

## 33. Re 750k Mach 0.00 (1)
BIGFOIL.COM POLAR EXPORT
goe228
GOE 228 (MVA H.38) |  |  |  | Cl Max: | 2.393 | at alpha= | 15 | deg
JavaFoil+Calcfoil stall+Eppler ext transition |  |  |  | L/D Max: | 116.875 | at alpha= | 7.5 | deg
Re: | 750000 |  |  | Cd Min: | 0.01086 | at alpha= | -4 | deg
Mach: | 0 |  |  | Cl=0 at alpha= | -8.5833 | deg
|  |  |  | @ Cl=0.1, Cd= | 0.017542
|  |  |  | @ Cl=0.4, Cd= | 0.011613
|  |  |  | @ Cl=0.6, Cd= | 0.010954
alpha (deg) | Cl | Cd | Cm | Cl/Cd
-20 | -0.7 | 0.16902 | -0.07 | -4.141
-19.5 | -0.695 | 0.16117 | -0.07 | -4.31
-19 | -0.687 | 0.1544 | -0.071 | -4.449
-18.5 | -0.677 | 0.14739 | -0.072 | -4.592
-18 | -0.664 | 0.14045 | -0.073 | -4.73
-17.5 | -0.649 | 0.1346 | -0.074 | -4.822
-17 | -0.631 | 0.12782 | -0.073 | -4.936
-16.5 | -0.611 | 0.12221 | -0.075 | -4.996
-16 | -0.588 | 0.11551 | -0.076 | -5.086
-15.5 | -0.562 | 0.10997 | -0.076 | -5.107
-15 | -0.531 | 0.10519 | -0.077 | -5.05
-14.5 | -0.498 | 0.09957 | -0.078 | -5.001
-14 | -0.463 | 0.09443 | -0.08 | -4.904
-13.5 | -0.426 | 0.08979 | -0.08 | -4.748
-13 | -0.388 | 0.08454 | -0.081 | -4.593
-12.5 | -0.353 | 0.07564 | -0.1 | -4.663
-12 | -0.311 | 0.07254 | -0.1 | -4.29
-11.5 | -0.285 | 0.04479 | -0.137 | -6.366
-11 | -0.242 | 0.038 | -0.143 | -6.367
-10.5 | -0.197 | 0.03095 | -0.15 | -6.376
-10 | -0.149 | 0.02639 | -0.155 | -5.649
-9.5 | -0.098 | 0.0231 | -0.158 | -4.254
-9 | -0.045 | 0.02127 | -0.16 | -2.137
-8.5 | 0.009 | 0.01959 | -0.163 | 0.443
-8 | 0.064 | 0.01847 | -0.165 | 3.468
-7.5 | 0.121 | 0.017 | -0.168 | 7.107
-7 | 0.179 | 0.01565 | -0.171 | 11.428
-6.5 | 0.239 | 0.01412 | -0.175 | 16.933
-6 | 0.306 | 0.01205 | -0.181 | 25.363
-5.5 | 0.37 | 0.01168 | -0.185 | 31.656
-5 | 0.433 | 0.01154 | -0.187 | 37.568
-4.5 | 0.497 | 0.01105 | -0.189 | 44.955
-4 | 0.559 | 0.01086 | -0.19 | 51.466
-3.5 | 0.62 | 0.011 | -0.191 | 56.424
-3 | 0.682 | 0.0111 | -0.192 | 61.443
-2.5 | 0.743 | 0.01123 | -0.194 | 66.171
-2 | 0.805 | 0.01236 | -0.195 | 65.108
-1.5 | 0.866 | 0.01257 | -0.196 | 68.879
-1 | 0.927 | 0.01126 | -0.197 | 82.298
-0.5 | 0.988 | 0.01145 | -0.198 | 86.281
0 | 1.057 | 0.01163 | -0.199 | 90.865
0.5 | 1.118 | 0.01383 | -0.201 | 80.855
1 | 1.179 | 0.01206 | -0.202 | 97.72
1.5 | 1.24 | 0.0123 | -0.203 | 100.838
2 | 1.301 | 0.01247 | -0.204 | 104.321
2.5 | 1.361 | 0.01272 | -0.205 | 107.005
3 | 1.422 | 0.01295 | -0.206 | 109.81
3.5 | 1.482 | 0.01319 | -0.207 | 112.369
4 | 1.542 | 0.01596 | -0.208 | 96.592
4.5 | 1.602 | 0.01645 | -0.209 | 97.389
5 | 1.662 | 0.01708 | -0.21 | 97.286
5.5 | 1.721 | 0.01751 | -0.211 | 98.278
6 | 1.78 | 0.01791 | -0.212 | 99.374
6.5 | 1.839 | 0.01838 | -0.213 | 100.055
7 | 1.897 | 0.01874 | -0.214 | 101.245
7.5 | 1.955 | 0.01672 | -0.215 | 116.875
8 | 2.011 | 0.02177 | -0.215 | 92.39
8.5 | 2.026 | 0.02625 | -0.212 | 77.161
9 | 2.076 | 0.02704 | -0.212 | 76.773
9.5 | 2.125 | 0.02783 | -0.212 | 76.367
10 | 2.174 | 0.02896 | -0.212 | 75.076
10.5 | 2.197 | 0.03608 | -0.21 | 60.898
11 | 2.235 | 0.0385 | -0.21 | 58.062
11.5 | 2.276 | 0.03975 | -0.211 | 57.267
12 | 2.313 | 0.0416 | -0.211 | 55.603
12.5 | 2.337 | 0.04414 | -0.21 | 52.958
13 | 2.358 | 0.04636 | -0.211 | 50.863
13.5 | 2.374 | 0.04865 | -0.211 | 48.785
14 | 2.384 | 0.05022 | -0.211 | 47.476
14.5 | 2.39 | 0.05295 | -0.211 | 45.141
15 | 2.393 | 0.05561 | -0.211 | 43.027
15.5 | 2.388 | 0.05825 | -0.211 | 41.001
16 | 2.376 | 0.06144 | -0.21 | 38.678
16.5 | 2.355 | 0.06679 | -0.209 | 35.262
17 | 2.336 | 0.07045 | -0.209 | 33.157
17.5 | 2.308 | 0.07475 | -0.209 | 30.877
18 | 2.276 | 0.08015 | -0.208 | 28.395
18.5 | 2.241 | 0.08505 | -0.207 | 26.348
19 | 2.204 | 0.09043 | -0.206 | 24.368
19.5 | 2.163 | 0.09611 | -0.206 | 22.506
20 | 2.117 | 0.10291 | -0.205 | 20.568

## 34. Re 750k Mach 0.00 (2)
BIGFOIL.COM POLAR EXPORT
goe228
GOE 228 (MVA H.38) |  |  |  | Cl Max: | 1.9029 | at alpha= | 12 | deg
XFOIL ncrit=9 |  |  |  | L/D Max: | 105.862 | at alpha= | 4 | deg
Re: | 750000 |  |  | Cd Min: | 0.19592 | at alpha= | -18.5 | deg
Mach: | 0 |  |  | Cl=0 at alpha= | -7.7236 | deg
|  |  |  | @ Cl=0.1, Cd= | 0.011437
|  |  |  | @ Cl=0.4, Cd= | 0.0094452
|  |  |  | @ Cl=0.6, Cd= | 0.0090678
alpha (deg) | Cl | Cd | Cm | Cl/Cd
-18.5 | -0.2633 | 0.19592 | -0.046 | -1.3439
-18 | -0.2637 | 0.1863 | -0.0507 | -1.4155
-17.5 | -0.2557 | 0.18316 | -0.0489 | -1.396
-17 | -0.225 | 0.17755 | -0.0544 | -1.2672
-16.5 | -0.1958 | 0.1705 | -0.061 | -1.1484
-16 | -0.1837 | 0.15805 | -0.07 | -1.1623
-15.5 | -0.1522 | 0.15284 | -0.0745 | -0.99581
-15 | -0.126 | 0.1466 | -0.0796 | -0.85948
-14.5 | -0.506 | 0.05936 | -0.1243 | -8.5243
-14 | -0.5405 | 0.04871 | -0.1318 | -11.0963
-13.5 | -0.5529 | 0.04045 | -0.1391 | -13.6687
-13 | -0.5515 | 0.03344 | -0.1468 | -16.4922
-12.5 | -0.5293 | 0.02836 | -0.1534 | -18.6636
-12 | -0.4796 | 0.0248 | -0.1618 | -19.3387
-11.5 | -0.4265 | 0.02236 | -0.1672 | -19.0742
-11 | -0.373 | 0.02056 | -0.1703 | -18.142
-10.5 | -0.321 | 0.0184 | -0.1727 | -17.4457
-10 | -0.265 | 0.01721 | -0.1744 | -15.398
-9.5 | -0.2079 | 0.01609 | -0.176 | -12.9211
-9 | -0.1499 | 0.01521 | -0.1774 | -9.8554
-8.5 | -0.0921 | 0.01383 | -0.1792 | -6.6594
-8 | -0.033 | 0.01306 | -0.1805 | -2.5268
-7.5 | 0.0267 | 0.01239 | -0.1816 | 2.155
-7 | 0.0867 | 0.01155 | -0.1831 | 7.5065
-6.5 | 0.1467 | 0.01104 | -0.1842 | 13.288
-6 | 0.2069 | 0.01048 | -0.1853 | 19.7424
-5.5 | 0.2667 | 0.01008 | -0.1862 | 26.4583
-5 | 0.3258 | 0.00974 | -0.187 | 33.4497
-4.5 | 0.3844 | 0.00951 | -0.1877 | 40.4206
-4 | 0.4422 | 0.00927 | -0.1883 | 47.7023
-3.5 | 0.5004 | 0.00887 | -0.1894 | 56.4149
-3 | 0.5569 | 0.00893 | -0.1896 | 62.3628
-2.5 | 0.6132 | 0.00911 | -0.1898 | 67.3106
-2 | 0.6692 | 0.00931 | -0.1898 | 71.8797
-1.5 | 0.7248 | 0.00955 | -0.1898 | 75.8953
-1 | 0.7805 | 0.00973 | -0.1899 | 80.2158
-0.5 | 0.8361 | 0.00993 | -0.19 | 84.1994
0.5 | 0.9451 | 0.0104 | -0.1898 | 90.875
1.5 | 1.0528 | 0.01084 | -0.1895 | 97.1218
2 | 1.1057 | 0.01108 | -0.1892 | 99.7924
2.5 | 1.1573 | 0.01135 | -0.1887 | 101.9648
3 | 1.2094 | 0.01161 | -0.1883 | 104.1688
3.5 | 1.2572 | 0.01205 | -0.1871 | 104.332
4 | 1.3074 | 0.01235 | -0.1863 | 105.8623
4.5 | 1.3487 | 0.01282 | -0.1839 | 105.2028
5 | 1.3956 | 0.0132 | -0.1826 | 105.7273
5.5 | 1.4399 | 0.01373 | -0.181 | 104.8725
6 | 1.4841 | 0.01426 | -0.1795 | 104.0743
6.5 | 1.5285 | 0.01478 | -0.1781 | 103.4168
7 | 1.568 | 0.01553 | -0.176 | 100.9659
7.5 | 1.6076 | 0.0157 | -0.1736 | 102.3949
8 | 1.6484 | 0.01649 | -0.1719 | 99.9636
8.5 | 1.6847 | 0.01754 | -0.1696 | 96.049
9 | 1.7263 | 0.01832 | -0.1682 | 94.2303
9.5 | 1.7588 | 0.01961 | -0.1657 | 89.6889
10 | 1.7974 | 0.0206 | -0.164 | 87.2524
10.5 | 1.8262 | 0.0222 | -0.1613 | 82.2613
11 | 1.8607 | 0.02351 | -0.1594 | 79.145
11.5 | 1.8861 | 0.02544 | -0.1567 | 74.1392
12 | 1.9029 | 0.02807 | -0.1532 | 67.7912
12.5 | 1.8818 | 0.0338 | -0.1466 | 55.6746
13 | 1.8563 | 0.0405 | -0.1407 | 45.8346
13.5 | 1.8522 | 0.04579 | -0.1373 | 40.4499
14 | 1.8448 | 0.05174 | -0.1344 | 35.6552
14.5 | 1.8474 | 0.05694 | -0.1324 | 32.4447
15 | 1.8366 | 0.0638 | -0.1303 | 28.7868
15.5 | 1.8306 | 0.07033 | -0.1289 | 26.0287
16 | 1.8003 | 0.08003 | -0.1275 | 22.4953
16.5 | 1.7355 | 0.0946 | -0.1267 | 18.3457
17 | 1.6692 | 0.11001 | -0.1272 | 15.1732

## 35. Re 750k Mach 0.10 (1)
BIGFOIL.COM POLAR EXPORT
goe228
GOE 228 (MVA H.38) |  |  |  | Cl Max: | 2.387 | at alpha= | 14.5 | deg
JavaFoil+Calcfoil stall+Eppler ext transition |  |  |  | L/D Max: | 112.709 | at alpha= | 3.5 | deg
Re: | 750000 |  |  | Cd Min: | 0.01095 | at alpha= | -4 | deg
Mach: | 0.1 |  |  | Cl=0 at alpha= | -8.5818 | deg
|  |  |  | @ Cl=0.1, Cd= | 0.017782
|  |  |  | @ Cl=0.4, Cd= | 0.011617
|  |  |  | @ Cl=0.6, Cd= | 0.01095
alpha (deg) | Cl | Cd | Cm | Cl/Cd
-20 | -0.681 | 0.17115 | -0.069 | -3.977
-19.5 | -0.678 | 0.16366 | -0.07 | -4.142
-19 | -0.673 | 0.156 | -0.071 | -4.311
-18.5 | -0.665 | 0.14803 | -0.072 | -4.491
-18 | -0.654 | 0.14147 | -0.073 | -4.624
-17.5 | -0.641 | 0.13546 | -0.074 | -4.731
-17 | -0.625 | 0.12818 | -0.075 | -4.874
-16.5 | -0.606 | 0.12267 | -0.075 | -4.936
-16 | -0.584 | 0.11595 | -0.076 | -5.035
-15.5 | -0.559 | 0.11012 | -0.077 | -5.079
-15 | -0.529 | 0.10545 | -0.077 | -5.021
-14.5 | -0.497 | 0.10049 | -0.079 | -4.944
-14 | -0.462 | 0.0951 | -0.08 | -4.863
-13.5 | -0.426 | 0.09038 | -0.08 | -4.715
-13 | -0.388 | 0.085 | -0.081 | -4.57
-12.5 | -0.352 | 0.07702 | -0.098 | -4.575
-12 | -0.311 | 0.07393 | -0.098 | -4.207
-11.5 | -0.283 | 0.04961 | -0.134 | -5.7
-11 | -0.241 | 0.04048 | -0.142 | -5.951
-10.5 | -0.197 | 0.03225 | -0.149 | -6.112
-10 | -0.149 | 0.02685 | -0.155 | -5.563
-9.5 | -0.099 | 0.02346 | -0.159 | -4.2
-9 | -0.046 | 0.02142 | -0.161 | -2.129
-8.5 | 0.009 | 0.01992 | -0.163 | 0.437
-8 | 0.064 | 0.01883 | -0.166 | 3.41
-7.5 | 0.121 | 0.01717 | -0.169 | 7.058
-7 | 0.179 | 0.0158 | -0.172 | 11.359
-6.5 | 0.24 | 0.01443 | -0.175 | 16.598
-6 | 0.306 | 0.01232 | -0.181 | 24.822
-5.5 | 0.372 | 0.01163 | -0.186 | 31.96
-5 | 0.435 | 0.0116 | -0.188 | 37.513
-4.5 | 0.499 | 0.011 | -0.19 | 45.362
-4 | 0.562 | 0.01095 | -0.191 | 51.292
-3.5 | 0.624 | 0.01095 | -0.192 | 56.926
-3 | 0.685 | 0.01109 | -0.193 | 61.753
-2.5 | 0.747 | 0.01116 | -0.195 | 66.894
-2 | 0.809 | 0.01243 | -0.196 | 65.043
-1.5 | 0.87 | 0.01261 | -0.197 | 68.967
-1 | 0.931 | 0.01124 | -0.198 | 82.872
-0.5 | 0.993 | 0.01149 | -0.199 | 86.397
0 | 1.062 | 0.01173 | -0.2 | 90.497
0.5 | 1.123 | 0.0139 | -0.202 | 80.8
1 | 1.185 | 0.01211 | -0.203 | 97.84
1.5 | 1.246 | 0.01229 | -0.204 | 101.372
2 | 1.307 | 0.01252 | -0.205 | 104.349
2.5 | 1.368 | 0.01278 | -0.206 | 107.003
3 | 1.429 | 0.01299 | -0.207 | 109.94
3.5 | 1.489 | 0.01321 | -0.208 | 112.709
4 | 1.549 | 0.01613 | -0.209 | 96.07
4.5 | 1.61 | 0.01677 | -0.21 | 95.995
5 | 1.669 | 0.01719 | -0.211 | 97.14
5.5 | 1.729 | 0.01758 | -0.212 | 98.329
6 | 1.788 | 0.01803 | -0.213 | 99.181
6.5 | 1.848 | 0.01851 | -0.214 | 99.81
7 | 1.906 | 0.01882 | -0.215 | 101.268
7.5 | 1.963 | 0.02124 | -0.216 | 92.425
8 | 1.984 | 0.02576 | -0.212 | 77.005
8.5 | 2.032 | 0.02646 | -0.213 | 76.803
9 | 2.084 | 0.02745 | -0.213 | 75.898
9.5 | 2.132 | 0.02837 | -0.213 | 75.138
10 | 2.182 | 0.02935 | -0.213 | 74.34
10.5 | 2.203 | 0.03663 | -0.211 | 60.162
11 | 2.241 | 0.03899 | -0.211 | 57.484
11.5 | 2.282 | 0.04028 | -0.211 | 56.648
12 | 2.318 | 0.04239 | -0.211 | 54.689
12.5 | 2.342 | 0.04508 | -0.211 | 51.941
13 | 2.361 | 0.04744 | -0.211 | 49.758
13.5 | 2.375 | 0.04961 | -0.212 | 47.873
14 | 2.385 | 0.05176 | -0.212 | 46.08
14.5 | 2.387 | 0.05414 | -0.212 | 44.096
15 | 2.387 | 0.05695 | -0.212 | 41.911
15.5 | 2.378 | 0.05958 | -0.211 | 39.915
16 | 2.362 | 0.06294 | -0.211 | 37.537
16.5 | 2.337 | 0.06889 | -0.21 | 33.931
17 | 2.313 | 0.07223 | -0.21 | 32.018
17.5 | 2.279 | 0.07801 | -0.209 | 29.215
18 | 2.243 | 0.08337 | -0.208 | 26.91
18.5 | 2.205 | 0.08829 | -0.207 | 24.97
19 | 2.162 | 0.09414 | -0.207 | 22.964
19.5 | 2.114 | 0.09918 | -0.206 | 21.318

## 36. Re 750k Mach 0.10 (2)
BIGFOIL.COM POLAR EXPORT
goe228
GOE 228 (MVA H.38) |  |  |  | Cl Max: | 1.9044 | at alpha= | 12 | deg
XFOIL ncrit=9 |  |  |  | L/D Max: | 105 | at alpha= | 4 | deg
Re: | 750000 |  |  | Cd Min: | 0.18729 | at alpha= | -18 | deg
Mach: | 0.1 |  |  | Cl=0 at alpha= | -7.7114 | deg
|  |  |  | @ Cl=0.1, Cd= | 0.011536
|  |  |  | @ Cl=0.4, Cd= | 0.0095063
|  |  |  | @ Cl=0.6, Cd= | 0.009124
alpha (deg) | Cl | Cd | Cm | Cl/Cd
-18 | -0.262 | 0.18729 | -0.0507 | -1.3989
-17.5 | -0.2544 | 0.1837 | -0.0493 | -1.3849
-17 | -0.2215 | 0.17784 | -0.0553 | -1.2455
-16.5 | -0.1919 | 0.17078 | -0.062 | -1.1237
-16 | -0.18 | 0.15836 | -0.0709 | -1.1367
-15.5 | -0.1479 | 0.15314 | -0.0755 | -0.96578
-15 | -0.1223 | 0.14702 | -0.0803 | -0.83186
-14.5 | -0.4188 | 0.07366 | -0.1144 | -5.6856
-14 | -0.4914 | 0.0561 | -0.1265 | -8.7594
-13.5 | -0.52 | 0.04583 | -0.1348 | -11.3463
-13 | -0.5267 | 0.03783 | -0.143 | -13.9228
-12.5 | -0.525 | 0.03107 | -0.1498 | -16.8973
-12 | -0.4842 | 0.02687 | -0.1581 | -18.0201
-11.5 | -0.4301 | 0.02348 | -0.1666 | -18.3177
-11 | -0.377 | 0.02127 | -0.1705 | -17.7245
-10.5 | -0.3242 | 0.01906 | -0.1733 | -17.0094
-10 | -0.2686 | 0.01762 | -0.1752 | -15.244
-9.5 | -0.2111 | 0.01643 | -0.1769 | -12.8484
-9 | -0.1527 | 0.01544 | -0.1783 | -9.8899
-8.5 | -0.0944 | 0.01406 | -0.18 | -6.7141
-7.5 | 0.0253 | 0.01251 | -0.1826 | 2.0224
-7 | 0.0859 | 0.01166 | -0.184 | 7.3671
-6.5 | 0.1463 | 0.01113 | -0.1851 | 13.1447
-6 | 0.207 | 0.01055 | -0.1862 | 19.6209
-5.5 | 0.2672 | 0.01014 | -0.1871 | 26.3511
-5 | 0.3269 | 0.00981 | -0.1879 | 33.3231
-4.5 | 0.3858 | 0.00956 | -0.1885 | 40.3556
-4 | 0.444 | 0.00934 | -0.1892 | 47.5375
-3.5 | 0.5021 | 0.00897 | -0.1901 | 55.9755
-3 | 0.5594 | 0.00898 | -0.1905 | 62.294
-2.5 | 0.6158 | 0.00918 | -0.1905 | 67.0806
-2 | 0.6719 | 0.00939 | -0.1905 | 71.5548
-1 | 0.7838 | 0.00981 | -0.1906 | 79.8981
-0.5 | 0.8397 | 0.01001 | -0.1906 | 83.8861
0 | 0.8948 | 0.01025 | -0.1905 | 87.2976
0.5 | 0.9496 | 0.01046 | -0.1904 | 90.7839
1 | 1.0031 | 0.01073 | -0.1901 | 93.4856
1.5 | 1.0571 | 0.01094 | -0.1899 | 96.6271
2.5 | 1.1615 | 0.01149 | -0.189 | 101.0879
3 | 1.214 | 0.01173 | -0.1886 | 103.4953
3.5 | 1.2624 | 0.01214 | -0.1874 | 103.9868
4 | 1.3104 | 0.01248 | -0.1861 | 105
4.5 | 1.3519 | 0.01299 | -0.1837 | 104.0724
5 | 1.3999 | 0.01338 | -0.1825 | 104.6263
5.5 | 1.4433 | 0.01397 | -0.1807 | 103.3142
6 | 1.489 | 0.01447 | -0.1793 | 102.9026
6.5 | 1.5324 | 0.01507 | -0.1777 | 101.6855
7.5 | 1.6125 | 0.016 | -0.1733 | 100.7812
8 | 1.6524 | 0.01689 | -0.1714 | 97.833
8.5 | 1.6902 | 0.0179 | -0.1693 | 94.4246
9 | 1.7309 | 0.01877 | -0.1677 | 92.2163
9.5 | 1.7636 | 0.02012 | -0.1651 | 87.6541
10 | 1.8019 | 0.02118 | -0.1634 | 85.0755
10.5 | 1.8318 | 0.02278 | -0.1608 | 80.4126
11 | 1.8636 | 0.02431 | -0.1585 | 76.6598
11.5 | 1.8884 | 0.02637 | -0.1557 | 71.6117
12 | 1.9044 | 0.02914 | -0.1522 | 65.3535
13 | 1.8515 | 0.04242 | -0.1397 | 43.6469
13.5 | 1.8471 | 0.0479 | -0.1365 | 38.5616
14 | 1.8373 | 0.05428 | -0.1336 | 33.8486
14.5 | 1.8391 | 0.05967 | -0.1317 | 30.8212
15 | 1.8254 | 0.06702 | -0.1298 | 27.2366
15.5 | 1.8183 | 0.07378 | -0.1284 | 24.6449
16.5 | 1.7229 | 0.09828 | -0.1267 | 17.5305
17 | 1.657 | 0.11369 | -0.1276 | 14.5747

## 37. Re 750k Mach 0.25 (1)
BIGFOIL.COM POLAR EXPORT
goe228
GOE 228 (MVA H.38) |  |  |  | Cl Max: | 2.369 | at alpha= | 13.5 | deg
JavaFoil+Calcfoil stall+Eppler ext transition |  |  |  | L/D Max: | 121.296 | at alpha= | 6.5 | deg
Re: | 750000 |  |  | Cd Min: | 0.01094 | at alpha= | -4 | deg
Mach: | 0.25 |  |  | Cl=0 at alpha= | -8.5818 | deg
|  |  |  | @ Cl=0.1, Cd= | 0.019027
|  |  |  | @ Cl=0.4, Cd= | 0.012098
|  |  |  | @ Cl=0.6, Cd= | 0.010991
alpha (deg) | Cl | Cd | Cm | Cl/Cd
-20 | -0.51 | 0.18903 | -0.073 | -2.7
-19.5 | -0.53 | 0.18079 | -0.071 | -2.933
-19 | -0.547 | 0.17044 | -0.071 | -3.206
-18.5 | -0.558 | 0.16101 | -0.072 | -3.468
-18 | -0.566 | 0.15146 | -0.073 | -3.738
-17.5 | -0.569 | 0.14375 | -0.074 | -3.96
-17 | -0.568 | 0.13618 | -0.074 | -4.168
-16.5 | -0.561 | 0.12866 | -0.075 | -4.363
-16 | -0.55 | 0.12161 | -0.076 | -4.526
-15.5 | -0.535 | 0.11552 | -0.077 | -4.632
-15 | -0.512 | 0.1101 | -0.078 | -4.652
-14.5 | -0.484 | 0.10357 | -0.079 | -4.677
-14 | -0.454 | 0.09773 | -0.081 | -4.647
-13.5 | -0.421 | 0.09242 | -0.081 | -4.559
-13 | -0.386 | 0.08763 | -0.082 | -4.405
-12.5 | -0.349 | 0.08202 | -0.084 | -4.255
-12 | -0.31 | 0.07812 | -0.085 | -3.964
-11.5 | -0.268 | 0.07482 | -0.085 | -3.588
-11 | -0.228 | 0.06615 | -0.105 | -3.448
-10.5 | -0.196 | 0.03925 | -0.146 | -4.987
-10 | -0.149 | 0.03297 | -0.153 | -4.506
-9.5 | -0.1 | 0.02549 | -0.161 | -3.908
-9 | -0.046 | 0.02295 | -0.164 | -2.015
-8.5 | 0.009 | 0.02119 | -0.166 | 0.418
-8 | 0.065 | 0.01992 | -0.169 | 3.281
-7.5 | 0.123 | 0.01844 | -0.171 | 6.68
-7 | 0.183 | 0.01686 | -0.174 | 10.833
-6.5 | 0.243 | 0.01563 | -0.177 | 15.56
-6 | 0.307 | 0.01382 | -0.182 | 22.233
-5.5 | 0.377 | 0.01222 | -0.188 | 30.89
-5 | 0.445 | 0.01186 | -0.192 | 37.544
-4.5 | 0.512 | 0.01183 | -0.194 | 43.251
-4 | 0.577 | 0.01094 | -0.196 | 52.715
-3.5 | 0.64 | 0.01108 | -0.197 | 57.777
-3 | 0.704 | 0.01118 | -0.199 | 62.914
-2.5 | 0.767 | 0.01132 | -0.2 | 67.722
-2 | 0.83 | 0.01267 | -0.201 | 65.54
-1.5 | 0.893 | 0.01294 | -0.202 | 69.022
-1 | 0.956 | 0.01139 | -0.204 | 83.966
-0.5 | 1.019 | 0.01159 | -0.205 | 87.918
0 | 1.091 | 0.01394 | -0.206 | 78.21
0.5 | 1.154 | 0.01427 | -0.207 | 80.845
1 | 1.216 | 0.01226 | -0.208 | 99.207
1.5 | 1.279 | 0.01243 | -0.209 | 102.908
2 | 1.342 | 0.0127 | -0.21 | 105.602
2.5 | 1.404 | 0.01296 | -0.212 | 108.346
3 | 1.466 | 0.01322 | -0.213 | 110.869
3.5 | 1.528 | 0.01642 | -0.214 | 93.044
4 | 1.59 | 0.01672 | -0.215 | 95.066
4.5 | 1.651 | 0.01734 | -0.216 | 95.196
5 | 1.712 | 0.01795 | -0.217 | 95.408
5.5 | 1.773 | 0.01841 | -0.218 | 96.283
6 | 1.834 | 0.01894 | -0.219 | 96.833
6.5 | 1.894 | 0.01561 | -0.22 | 121.296
7 | 1.914 | 0.02559 | -0.216 | 74.783
7.5 | 1.967 | 0.02648 | -0.216 | 74.309
8 | 2.019 | 0.02752 | -0.217 | 73.373
8.5 | 2.071 | 0.02852 | -0.217 | 72.639
9 | 2.12 | 0.02957 | -0.218 | 71.704
9.5 | 2.171 | 0.0309 | -0.218 | 70.264
10 | 2.218 | 0.03185 | -0.218 | 69.644
10.5 | 2.239 | 0.04019 | -0.215 | 55.714
11 | 2.274 | 0.04295 | -0.215 | 52.957
11.5 | 2.312 | 0.04466 | -0.216 | 51.771
12 | 2.344 | 0.04672 | -0.216 | 50.17
12.5 | 2.363 | 0.04945 | -0.216 | 47.781
13 | 2.368 | 0.05279 | -0.216 | 44.867
13.5 | 2.369 | 0.05569 | -0.215 | 42.54
14 | 2.362 | 0.05951 | -0.215 | 39.692
14.5 | 2.347 | 0.06197 | -0.215 | 37.867
15 | 2.322 | 0.06598 | -0.215 | 35.187
15.5 | 2.289 | 0.07023 | -0.214 | 32.591
16 | 2.243 | 0.07511 | -0.213 | 29.867
16.5 | 2.189 | 0.08159 | -0.212 | 26.827
17 | 2.126 | 0.08859 | -0.211 | 23.996
17.5 | 2.054 | 0.09615 | -0.21 | 21.367
18 | 1.978 | 0.10254 | -0.209 | 19.288
18.5 | 1.892 | 0.11041 | -0.208 | 17.14

## 38. Re 750k Mach 0.25 (2)
BIGFOIL.COM POLAR EXPORT
goe228
GOE 228 (MVA H.38) |  |  |  | Cl Max: | 1.8986 | at alpha= | 11.5 | deg
XFOIL ncrit=9 |  |  |  | L/D Max: | 99.7506 | at alpha= | 3.5 | deg
Re: | 750000 |  |  | Cd Min: | 0.11534 | at alpha= | 16.5 | deg
Mach: | 0.25 |  |  | Cl=0 at alpha= | -7.6364 | deg
|  |  |  | @ Cl=0.1, Cd= | 0.012243
|  |  |  | @ Cl=0.4, Cd= | 0.0099328
|  |  |  | @ Cl=0.6, Cd= | 0.0093864
alpha (deg) | Cl | Cd | Cm | Cl/Cd
-12.5 | -0.3473 | 0.05979 | -0.1256 | -5.8087
-12 | -0.3792 | 0.04819 | -0.1357 | -7.8689
-11.5 | -0.3884 | 0.03952 | -0.1445 | -9.8279
-11 | -0.3828 | 0.03208 | -0.1542 | -11.9327
-10.5 | -0.3412 | 0.02505 | -0.1695 | -13.6208
-10 | -0.2853 | 0.02109 | -0.1774 | -13.5277
-9.5 | -0.2284 | 0.01885 | -0.1804 | -12.1167
-9 | -0.1683 | 0.0172 | -0.1826 | -9.7849
-8.5 | -0.1068 | 0.01591 | -0.1842 | -6.7128
-8 | -0.0456 | 0.0143 | -0.1861 | -3.1888
-7.5 | 0.0171 | 0.01335 | -0.1874 | 1.2809
-7 | 0.0804 | 0.01252 | -0.1886 | 6.4217
-6.5 | 0.144 | 0.01162 | -0.1901 | 12.3924
-6 | 0.2071 | 0.01108 | -0.191 | 18.6913
-5.5 | 0.27 | 0.01054 | -0.1919 | 25.6167
-5 | 0.3317 | 0.01017 | -0.1926 | 32.6155
-4.5 | 0.3922 | 0.00996 | -0.193 | 39.3775
-4 | 0.4524 | 0.00975 | -0.1935 | 46.4
-3.5 | 0.5121 | 0.00949 | -0.1942 | 53.9621
-3 | 0.572 | 0.0093 | -0.1948 | 61.5054
-2.5 | 0.6303 | 0.00948 | -0.1948 | 66.4873
-2 | 0.6882 | 0.00971 | -0.1947 | 70.8754
-1.5 | 0.7458 | 0.00993 | -0.1946 | 75.1057
-1 | 0.8033 | 0.01014 | -0.1945 | 79.2209
-0.5 | 0.8602 | 0.01039 | -0.1942 | 82.7911
0 | 0.9161 | 0.01064 | -0.1939 | 86.0996
0.5 | 0.9708 | 0.01094 | -0.1934 | 88.7386
1 | 1.0265 | 0.01116 | -0.193 | 91.9803
1.5 | 1.0805 | 0.01145 | -0.1924 | 94.3668
2 | 1.132 | 0.01181 | -0.1913 | 95.851
2.5 | 1.1855 | 0.01205 | -0.1907 | 98.3817
3 | 1.2314 | 0.01243 | -0.1885 | 99.0668
3.5 | 1.2798 | 0.01283 | -0.1869 | 99.7506
4 | 1.3262 | 0.01342 | -0.185 | 98.8227
4.5 | 1.3751 | 0.01391 | -0.1836 | 98.8569
5 | 1.4187 | 0.01464 | -0.1814 | 96.9057
5.5 | 1.4667 | 0.0152 | -0.18 | 96.4934
6 | 1.5106 | 0.01595 | -0.178 | 94.7085
6.5 | 1.5532 | 0.01678 | -0.1759 | 92.5626
7 | 1.5983 | 0.01752 | -0.1743 | 91.2272
7.5 | 1.6385 | 0.01831 | -0.172 | 89.4866
8 | 1.6745 | 0.01922 | -0.1689 | 87.1228
8.5 | 1.7158 | 0.0203 | -0.167 | 84.5222
9 | 1.7498 | 0.02184 | -0.1643 | 80.119
9.5 | 1.7886 | 0.02315 | -0.1623 | 77.2613
10 | 1.818 | 0.02507 | -0.1593 | 72.517
10.5 | 1.8524 | 0.02675 | -0.157 | 69.2486
11 | 1.8793 | 0.02899 | -0.1542 | 64.8258
11.5 | 1.8986 | 0.03191 | -0.1509 | 59.4986
12 | 1.8921 | 0.03702 | -0.146 | 51.1102
12.5 | 1.8379 | 0.04673 | -0.139 | 39.3302
13 | 1.8193 | 0.05404 | -0.1354 | 33.6658
13.5 | 1.8113 | 0.06066 | -0.133 | 29.8599
14 | 1.7895 | 0.06907 | -0.1308 | 25.9085
14.5 | 1.7813 | 0.07614 | -0.1293 | 23.3951
15 | 1.7618 | 0.0847 | -0.1281 | 20.8005
15.5 | 1.745 | 0.0931 | -0.1274 | 18.7433
16 | 1.7227 | 0.10235 | -0.1272 | 16.8315
16.5 | 1.6735 | 0.11534 | -0.1282 | 14.5093

## 39. Re 750k Mach 0.50 (1)
BIGFOIL.COM POLAR EXPORT
goe228
GOE 228 (MVA H.38) |  |  |  | Cl Max: | 2.279 | at alpha= | 10.5 | deg
JavaFoil+Calcfoil stall+Eppler ext transition |  |  |  | L/D Max: | 106.993 | at alpha= | 4 | deg
Re: | 750000 |  |  | Cd Min: | 0.0122 | at alpha= | -1.5 | deg
Mach: | 0.5 |  |  | Cl=0 at alpha= | -8.58 | deg
|  |  |  | @ Cl=0.1, Cd= | 0.036959
|  |  |  | @ Cl=0.4, Cd= | 0.017545
|  |  |  | @ Cl=0.6, Cd= | 0.014436
alpha (deg) | Cl | Cd | Cm | Cl/Cd
-20 | -0.633 | 0.20849 | -0.098 | -3.034
-19.5 | -0.606 | 0.18908 | -0.099 | -3.206
-19 | -0.579 | 0.19741 | -0.099 | -2.932
-18.5 | -0.552 | 0.18422 | -0.101 | -2.998
-18 | -0.524 | 0.17383 | -0.098 | -3.013
-17.5 | -0.496 | 0.17569 | -0.096 | -2.822
-17 | -0.468 | 0.16173 | -0.096 | -2.896
-16.5 | -0.441 | 0.16801 | -0.095 | -2.623
-16 | -0.413 | 0.16093 | -0.094 | -2.568
-15.5 | -0.386 | 0.15934 | -0.095 | -2.422
-15 | -0.358 | 0.15285 | -0.095 | -2.344
-14.5 | -0.331 | 0.14741 | -0.095 | -2.244
-14 | -0.303 | 0.13988 | -0.092 | -2.164
-13.5 | -0.275 | 0.13076 | -0.087 | -2.1
-13 | -0.247 | 0.12634 | -0.087 | -1.954
-12.5 | -0.219 | 0.12282 | -0.087 | -1.785
-12 | -0.191 | 0.12231 | -0.088 | -1.565
-11.5 | -0.164 | 0.09796 | -0.092 | -1.672
-11 | -0.136 | 0.09229 | -0.093 | -1.473
-10.5 | -0.15 | 0.07711 | -0.092 | -1.942
-10 | -0.129 | 0.06974 | -0.094 | -1.843
-9.5 | -0.089 | 0.06358 | -0.096 | -1.402
-9 | -0.042 | 0.06039 | -0.097 | -0.703
-8.5 | 0.008 | 0.05623 | -0.099 | 0.147
-8 | 0.062 | 0.05277 | -0.101 | 1.17
-7.5 | 0.131 | 0.02406 | -0.183 | 5.426
-7 | 0.196 | 0.02116 | -0.188 | 9.244
-6.5 | 0.262 | 0.01969 | -0.192 | 13.31
-6 | 0.33 | 0.01829 | -0.195 | 18.034
-5.5 | 0.398 | 0.01758 | -0.197 | 22.666
-5 | 0.47 | 0.01631 | -0.201 | 28.801
-4.5 | 0.541 | 0.01558 | -0.204 | 34.726
-4 | 0.622 | 0.01401 | -0.211 | 44.355
-3.5 | 0.712 | 0.01254 | -0.22 | 56.739
-3 | 0.784 | 0.01395 | -0.222 | 56.234
-2.5 | 0.855 | 0.01428 | -0.223 | 59.855
-2 | 0.924 | 0.01296 | -0.225 | 71.34
-1.5 | 0.995 | 0.0122 | -0.226 | 81.591
-1 | 1.065 | 0.01483 | -0.228 | 71.834
-0.5 | 1.135 | 0.01278 | -0.229 | 88.828
0 | 1.214 | 0.01303 | -0.23 | 93.165
0.5 | 1.284 | 0.01336 | -0.231 | 96.08
1 | 1.353 | 0.01366 | -0.233 | 99.065
1.5 | 1.422 | 0.01408 | -0.234 | 100.946
2 | 1.49 | 0.01787 | -0.235 | 83.364
2.5 | 1.558 | 0.01843 | -0.236 | 84.538
3 | 1.625 | 0.01905 | -0.238 | 85.305
3.5 | 1.692 | 0.01583 | -0.239 | 106.901
4 | 1.759 | 0.01644 | -0.24 | 106.993
4.5 | 1.825 | 0.02115 | -0.241 | 86.252
5 | 1.866 | 0.02195 | -0.239 | 85.008
5.5 | 1.919 | 0.02284 | -0.239 | 83.985
6 | 1.949 | 0.03145 | -0.236 | 61.96
6.5 | 2.003 | 0.03322 | -0.236 | 60.302
7 | 2.056 | 0.03569 | -0.236 | 57.588
7.5 | 2.104 | 0.0373 | -0.236 | 56.397
8 | 2.149 | 0.0397 | -0.236 | 54.13
8.5 | 2.192 | 0.0426 | -0.236 | 51.451
9 | 2.217 | 0.05369 | -0.234 | 41.283
9.5 | 2.249 | 0.05773 | -0.233 | 38.957
10 | 2.277 | 0.06266 | -0.232 | 36.344
10.5 | 2.279 | 0.06919 | -0.23 | 32.937
11 | 2.261 | 0.07553 | -0.229 | 29.931
11.5 | 2.219 | 0.08183 | -0.228 | 27.121
12 | 2.135 | 0.09123 | -0.227 | 23.405
12.5 | 1.51 | 0.10516 | -0.117 | 14.356
13 | 1.228 | 0.13579 | -0.111 | 9.041
13.5 | 1.256 | 0.13955 | -0.113 | 9
14 | 1.285 | 0.14653 | -0.117 | 8.767
14.5 | 1.425 | 0.18744 | -0.212 | 7.601
15 | 1.452 | 0.18242 | -0.212 | 7.959
15.5 | 1.4 | 0.1987 | -0.17 | 7.045

## 40. Re 750k Mach 0.50 (2)
BIGFOIL.COM POLAR EXPORT
goe228
GOE 228 (MVA H.38) |  |  |  | Cl Max: | 1.8595 | at alpha= | 11 | deg
XFOIL ncrit=9 |  |  |  | L/D Max: | 76.6193 | at alpha= | 1 | deg
Re: | 750000 |  |  | Cd Min: | 0.2334 | at alpha= | -20 | deg
Mach: | 0.5 |  |  | Cl=0 at alpha= | -7.3254 | deg
|  |  |  | @ Cl=0.1, Cd= | 0.080748
|  |  |  | @ Cl=0.4, Cd= | 0.011992
|  |  |  | @ Cl=0.6, Cd= | 0.011329
alpha (deg) | Cl | Cd | Cm | Cl/Cd
-20 | -0.2994 | 0.2334 | -0.0466 | -1.2828
-19.5 | -0.2793 | 0.22668 | -0.0499 | -1.2321
-19 | -0.2652 | 0.2224 | -0.0505 | -1.1924
-18.5 | -0.2355 | 0.21496 | -0.0568 | -1.0956
-18 | -0.2002 | 0.20427 | -0.0671 | -0.98008
-17 | -0.1274 | 0.18729 | -0.083 | -0.68023
-16.5 | -0.0978 | 0.17994 | -0.0886 | -0.54351
-16 | -0.0865 | 0.17063 | -0.0937 | -0.50694
-15.5 | -0.0646 | 0.16477 | -0.0945 | -0.39206
-15 | -0.0438 | 0.15929 | -0.0961 | -0.27497
-14.5 | -0.0321 | 0.1513 | -0.0997 | -0.21216
-14 | -0.0153 | 0.14404 | -0.1024 | -0.10622
-13.5 | 0.0093 | 0.1388 | -0.1043 | 0.067003
-12.5 | 0.0314 | 0.12257 | -0.1127 | 0.25618
-12 | 0.0623 | 0.11875 | -0.1135 | 0.52463
-11.5 | 0.0675 | 0.10943 | -0.1179 | 0.61683
-11 | 0.0803 | 0.10226 | -0.121 | 0.78525
-10.5 | 0.0807 | 0.09263 | -0.1258 | 0.87121
-10 | 0.0866 | 0.08482 | -0.1297 | 1.021
-9.5 | 0.1047 | 0.07932 | -0.1327 | 1.32
-9 | 0.1016 | 0.07027 | -0.1381 | 1.4459
-8.5 | 0.026 | 0.05145 | -0.1513 | 0.50534
-8 | -0.0234 | 0.03806 | -0.1644 | -0.61482
-7.5 | -0.0242 | 0.02608 | -0.1856 | -0.92791
-7 | 0.0451 | 0.01909 | -0.2028 | 2.3625
-6.5 | 0.1182 | 0.01602 | -0.2074 | 7.3783
-6 | 0.1922 | 0.01413 | -0.2095 | 13.6023
-5.5 | 0.2647 | 0.01305 | -0.2104 | 20.2835
-5 | 0.336 | 0.01231 | -0.2108 | 27.2949
-4 | 0.4749 | 0.01162 | -0.2106 | 40.8692
-3.5 | 0.5428 | 0.01144 | -0.2103 | 47.4476
-3 | 0.6096 | 0.01131 | -0.21 | 53.8992
-2.5 | 0.6774 | 0.01097 | -0.2104 | 61.7502
-2 | 0.7406 | 0.0112 | -0.2093 | 66.125
-1.5 | 0.8008 | 0.01153 | -0.2077 | 69.4536
-1 | 0.8545 | 0.01194 | -0.2049 | 71.5662
-0.5 | 0.9095 | 0.01233 | -0.2024 | 73.7632
0 | 0.967 | 0.01282 | -0.2006 | 75.429
0.5 | 1.0222 | 0.01346 | -0.1985 | 75.9435
1 | 1.0788 | 0.01408 | -0.1967 | 76.6193
1.5 | 1.1334 | 0.0148 | -0.1947 | 76.5811
2 | 1.1855 | 0.01566 | -0.1925 | 75.7024
2.5 | 1.24 | 0.01649 | -0.1906 | 75.1971
3 | 1.2904 | 0.01753 | -0.1883 | 73.611
3.5 | 1.3426 | 0.01857 | -0.1863 | 72.2994
4 | 1.3933 | 0.01974 | -0.1842 | 70.5826
4.5 | 1.4379 | 0.02126 | -0.1812 | 67.6341
5 | 1.4876 | 0.02261 | -0.1789 | 65.7939
5.5 | 1.5324 | 0.02425 | -0.1761 | 63.1918
6 | 1.5722 | 0.0262 | -0.1728 | 60.0076
6.5 | 1.6172 | 0.028 | -0.1702 | 57.7571
7 | 1.6566 | 0.03018 | -0.1672 | 54.8907
7.5 | 1.6918 | 0.0327 | -0.164 | 51.737
8.5 | 1.7609 | 0.03757 | -0.1573 | 46.8698
9 | 1.7894 | 0.04094 | -0.154 | 43.7079
9.5 | 1.8194 | 0.04438 | -0.1511 | 40.9959
10 | 1.8381 | 0.04875 | -0.1478 | 37.7046
10.5 | 1.8543 | 0.05361 | -0.1449 | 34.5887
11 | 1.8595 | 0.05947 | -0.1419 | 31.2679
11.5 | 1.8483 | 0.06687 | -0.139 | 27.6402
12 | 1.7394 | 0.08345 | -0.1362 | 20.8436
12.5 | 1.661 | 0.09806 | -0.1354 | 16.9386
13 | 1.6267 | 0.10876 | -0.1353 | 14.9568
13.5 | 1.606 | 0.11828 | -0.1358 | 13.578
14 | 1.6072 | 0.1256 | -0.1361 | 12.7962
14.5 | 1.6082 | 0.13303 | -0.1369 | 12.089
15 | 1.6144 | 0.13992 | -0.1379 | 11.538
15.5 | 1.6217 | 0.14698 | -0.1393 | 11.0335
16 | 1.6277 | 0.15435 | -0.1412 | 10.5455

## 41. Re 1M Mach 0.00 (1)
BIGFOIL.COM POLAR EXPORT
goe228
GOE 228 (MVA H.38) |  |  |  | Cl Max: | 2.399 | at alpha= | 15 | deg
JavaFoil+Calcfoil stall+Eppler ext transition |  |  |  | L/D Max: | 122.923 | at alpha= | 7.5 | deg
Re: | 1000000 |  |  | Cd Min: | 0.01058 | at alpha= | -3.5 | deg
Mach: | 0 |  |  | Cl=0 at alpha= | -8.5818 | deg
|  |  |  | @ Cl=0.1, Cd= | 0.016345
|  |  |  | @ Cl=0.4, Cd= | 0.011316
|  |  |  | @ Cl=0.6, Cd= | 0.010949
alpha (deg) | Cl | Cd | Cm | Cl/Cd
-20 | -0.7 | 0.16453 | -0.071 | -4.256
-19.5 | -0.695 | 0.15783 | -0.072 | -4.403
-19 | -0.687 | 0.15036 | -0.073 | -4.571
-18.5 | -0.677 | 0.14365 | -0.073 | -4.713
-18 | -0.665 | 0.13743 | -0.074 | -4.836
-17.5 | -0.649 | 0.13103 | -0.075 | -4.956
-17 | -0.631 | 0.12489 | -0.075 | -5.054
-16.5 | -0.611 | 0.11912 | -0.076 | -5.128
-16 | -0.588 | 0.11338 | -0.078 | -5.185
-15.5 | -0.562 | 0.10795 | -0.077 | -5.205
-15 | -0.532 | 0.10318 | -0.079 | -5.152
-14.5 | -0.501 | 0.09525 | -0.091 | -5.261
-14 | -0.468 | 0.08853 | -0.097 | -5.284
-13.5 | -0.431 | 0.08399 | -0.097 | -5.127
-13 | -0.4 | 0.06949 | -0.116 | -5.763
-12.5 | -0.373 | 0.05024 | -0.134 | -7.417
-12 | -0.333 | 0.04277 | -0.14 | -7.792
-11.5 | -0.291 | 0.03702 | -0.144 | -7.854
-11 | -0.247 | 0.03117 | -0.149 | -7.919
-10.5 | -0.2 | 0.02683 | -0.154 | -7.452
-10 | -0.15 | 0.02417 | -0.156 | -6.209
-9.5 | -0.099 | 0.02166 | -0.159 | -4.557
-9 | -0.046 | 0.02006 | -0.161 | -2.274
-8.5 | 0.009 | 0.01834 | -0.164 | 0.476
-8 | 0.064 | 0.01728 | -0.167 | 3.726
-7.5 | 0.121 | 0.0158 | -0.169 | 7.687
-7 | 0.18 | 0.01437 | -0.173 | 12.536
-6.5 | 0.243 | 0.01234 | -0.178 | 19.696
-6 | 0.308 | 0.01133 | -0.183 | 27.233
-5.5 | 0.371 | 0.01133 | -0.185 | 32.721
-5 | 0.434 | 0.0113 | -0.187 | 38.431
-4.5 | 0.497 | 0.01184 | -0.189 | 41.944
-4 | 0.559 | 0.01167 | -0.19 | 47.898
-3.5 | 0.621 | 0.01058 | -0.191 | 58.648
-3 | 0.682 | 0.01067 | -0.192 | 63.901
-2.5 | 0.743 | 0.0108 | -0.194 | 68.839
-2 | 0.805 | 0.01191 | -0.195 | 67.581
-1.5 | 0.866 | 0.01203 | -0.196 | 71.952
-1 | 0.927 | 0.01075 | -0.197 | 86.27
-0.5 | 0.988 | 0.01101 | -0.198 | 89.785
0 | 1.057 | 0.01296 | -0.199 | 81.571
0.5 | 1.118 | 0.01129 | -0.201 | 98.995
1 | 1.179 | 0.01152 | -0.202 | 102.33
1.5 | 1.24 | 0.01167 | -0.203 | 106.273
2 | 1.301 | 0.01194 | -0.204 | 108.958
2.5 | 1.361 | 0.01213 | -0.205 | 112.189
3 | 1.422 | 0.01474 | -0.206 | 96.429
3.5 | 1.482 | 0.01505 | -0.207 | 98.49
4 | 1.542 | 0.01528 | -0.208 | 100.952
4.5 | 1.602 | 0.01563 | -0.209 | 102.496
5 | 1.662 | 0.01616 | -0.21 | 102.848
5.5 | 1.721 | 0.01661 | -0.211 | 103.593
6 | 1.78 | 0.01699 | -0.212 | 104.755
6.5 | 1.839 | 0.01741 | -0.213 | 105.612
7 | 1.897 | 0.01773 | -0.214 | 107.024
7.5 | 1.955 | 0.0159 | -0.215 | 122.923
8 | 2.011 | 0.02062 | -0.216 | 97.571
8.5 | 2.068 | 0.02124 | -0.216 | 97.339
9 | 2.124 | 0.02189 | -0.217 | 96.997
9.5 | 2.132 | 0.02628 | -0.213 | 81.129
10 | 2.181 | 0.02729 | -0.213 | 79.919
10.5 | 2.203 | 0.0342 | -0.211 | 64.42
11 | 2.241 | 0.03665 | -0.211 | 61.148
11.5 | 2.281 | 0.03759 | -0.211 | 60.688
12 | 2.318 | 0.03934 | -0.211 | 58.932
12.5 | 2.344 | 0.04203 | -0.211 | 55.776
13 | 2.364 | 0.04408 | -0.211 | 53.636
13.5 | 2.379 | 0.04579 | -0.211 | 51.951
14 | 2.391 | 0.04767 | -0.212 | 50.163
14.5 | 2.397 | 0.05019 | -0.212 | 47.76
15 | 2.399 | 0.05265 | -0.212 | 45.567
15.5 | 2.395 | 0.05518 | -0.212 | 43.404
16 | 2.384 | 0.05778 | -0.211 | 41.271
16.5 | 2.363 | 0.06272 | -0.21 | 37.677
17 | 2.344 | 0.06615 | -0.21 | 35.437
17.5 | 2.318 | 0.07068 | -0.21 | 32.789
18 | 2.285 | 0.07574 | -0.209 | 30.172
18.5 | 2.25 | 0.08035 | -0.208 | 28.006
19 | 2.212 | 0.08519 | -0.207 | 25.964
19.5 | 2.171 | 0.09055 | -0.207 | 23.976
20 | 2.126 | 0.09758 | -0.206 | 21.786

## 42. Re 1M Mach 0.00 (2)
BIGFOIL.COM POLAR EXPORT
goe228
GOE 228 (MVA H.38) |  |  |  | Cl Max: | 1.8837 | at alpha= | 11.5 | deg
XFOIL ncrit=9 |  |  |  | L/D Max: | 116.127 | at alpha= | 4.5 | deg
Re: | 1000000 |  |  | Cd Min: | 0.10171 | at alpha= | 16.5 | deg
Mach: | 0 |  |  | Cl=0 at alpha= | -7.7388 | deg
|  |  |  | @ Cl=0.1, Cd= | 0.010451
|  |  |  | @ Cl=0.4, Cd= | 0.0089527
|  |  |  | @ Cl=0.6, Cd= | 0.0085428
alpha (deg) | Cl | Cd | Cm | Cl/Cd
-16 | -0.5705 | 0.07484 | -0.1085 | -7.6229
-15.5 | -0.5908 | 0.06263 | -0.119 | -9.4332
-15 | -0.6073 | 0.05395 | -0.1247 | -11.2567
-14.5 | -0.6326 | 0.04533 | -0.13 | -13.9554
-14 | -0.631 | 0.03928 | -0.1347 | -16.0642
-13.5 | -0.6189 | 0.03377 | -0.1402 | -18.3269
-13 | -0.5945 | 0.02868 | -0.1475 | -20.7287
-12.5 | -0.5485 | 0.02433 | -0.1569 | -22.5442
-12 | -0.4908 | 0.02133 | -0.1648 | -23.0098
-11.5 | -0.4384 | 0.01887 | -0.169 | -23.2326
-11 | -0.3825 | 0.01749 | -0.1715 | -21.8696
-10.5 | -0.3254 | 0.01635 | -0.1735 | -19.9021
-10 | -0.2674 | 0.01546 | -0.175 | -17.2962
-9.5 | -0.2096 | 0.01415 | -0.177 | -14.8127
-9 | -0.1508 | 0.01318 | -0.1786 | -11.4416
-8.5 | -0.0913 | 0.01251 | -0.1799 | -7.2982
-8 | -0.0316 | 0.01192 | -0.181 | -2.651
-7.5 | 0.0289 | 0.01101 | -0.1827 | 2.6249
-7 | 0.0888 | 0.01054 | -0.1837 | 8.425
-6.5 | 0.149 | 0.01006 | -0.1848 | 14.8111
-6 | 0.2091 | 0.00963 | -0.1858 | 21.7134
-5.5 | 0.2688 | 0.00931 | -0.1867 | 28.8722
-5 | 0.3277 | 0.00907 | -0.1874 | 36.1301
-4.5 | 0.3858 | 0.00897 | -0.188 | 43.01
-4 | 0.4434 | 0.0089 | -0.1885 | 49.8202
-3.5 | 0.5017 | 0.00863 | -0.1894 | 58.1344
-3 | 0.5597 | 0.00844 | -0.1902 | 66.3152
-2 | 0.6734 | 0.00873 | -0.1907 | 77.1363
-1 | 0.7865 | 0.0091 | -0.1911 | 86.4286
-0.5 | 0.8426 | 0.00927 | -0.1913 | 90.8954
0 | 0.8985 | 0.00946 | -0.1914 | 94.9789
0.5 | 0.9534 | 0.0097 | -0.1914 | 98.2887
1.5 | 1.0628 | 0.01011 | -0.1914 | 105.1236
2 | 1.1161 | 0.01035 | -0.1912 | 107.8357
2.5 | 1.1693 | 0.01057 | -0.191 | 110.6244
3 | 1.2221 | 0.01079 | -0.1907 | 113.2623
3.5 | 1.2727 | 0.01111 | -0.19 | 114.5545
4 | 1.323 | 0.01143 | -0.1893 | 115.748
4.5 | 1.3703 | 0.0118 | -0.188 | 116.1271
5 | 1.4133 | 0.0122 | -0.1859 | 115.8443
5.5 | 1.4593 | 0.01262 | -0.1845 | 115.6339
6 | 1.5025 | 0.01319 | -0.1828 | 113.9121
6.5 | 1.5488 | 0.01362 | -0.1816 | 113.7151
7 | 1.5913 | 0.01423 | -0.1799 | 111.8271
7.5 | 1.6335 | 0.01485 | -0.1782 | 110
8 | 1.6727 | 0.01508 | -0.1759 | 110.9218
8.5 | 1.7093 | 0.01607 | -0.1736 | 106.3659
9 | 1.7509 | 0.01682 | -0.1721 | 104.0963
9.5 | 1.7846 | 0.01802 | -0.1696 | 99.0344
10 | 1.8223 | 0.01903 | -0.1678 | 95.7593
10.5 | 1.8541 | 0.02041 | -0.1653 | 90.8427
11 | 1.8803 | 0.0222 | -0.1623 | 84.6982
11.5 | 1.8837 | 0.0256 | -0.157 | 73.582
12 | 1.8518 | 0.03192 | -0.1488 | 58.0138
12.5 | 1.8575 | 0.03582 | -0.145 | 51.8565
13 | 1.8622 | 0.04001 | -0.1417 | 46.5434
13.5 | 1.8761 | 0.0436 | -0.1394 | 43.0298
14 | 1.8776 | 0.0485 | -0.1366 | 38.7134
14.5 | 1.8837 | 0.05319 | -0.1346 | 35.4146
15 | 1.8722 | 0.05994 | -0.1322 | 31.2346
15.5 | 1.8128 | 0.07272 | -0.1293 | 24.9285
16 | 1.7449 | 0.08741 | -0.1277 | 19.9622
16.5 | 1.685 | 0.10171 | -0.1274 | 16.5667

## 43. Re 1M Mach 0.10 (1)
BIGFOIL.COM POLAR EXPORT
goe228
GOE 228 (MVA H.38) |  |  |  | Cl Max: | 2.394 | at alpha= | 14.5 | deg
JavaFoil+Calcfoil stall+Eppler ext transition |  |  |  | L/D Max: | 112.767 | at alpha= | 2.5 | deg
Re: | 1000000 |  |  | Cd Min: | 0.01063 | at alpha= | -3.5 | deg
Mach: | 0.1 |  |  | Cl=0 at alpha= | -8.5818 | deg
|  |  |  | @ Cl=0.1, Cd= | 0.016598
|  |  |  | @ Cl=0.4, Cd= | 0.01133
|  |  |  | @ Cl=0.6, Cd= | 0.01106
alpha (deg) | Cl | Cd | Cm | Cl/Cd
-20 | -0.681 | 0.16642 | -0.071 | -4.092
-19.5 | -0.678 | 0.15984 | -0.072 | -4.243
-19 | -0.673 | 0.15235 | -0.073 | -4.417
-18.5 | -0.665 | 0.14436 | -0.074 | -4.608
-18 | -0.655 | 0.13873 | -0.074 | -4.718
-17.5 | -0.641 | 0.13217 | -0.075 | -4.851
-17 | -0.625 | 0.1261 | -0.076 | -4.957
-16.5 | -0.606 | 0.11983 | -0.076 | -5.056
-16 | -0.584 | 0.11399 | -0.078 | -5.125
-15.5 | -0.562 | 0.10649 | -0.086 | -5.273
-15 | -0.53 | 0.10358 | -0.078 | -5.115
-14.5 | -0.499 | 0.09678 | -0.087 | -5.154
-14 | -0.466 | 0.09 | -0.095 | -5.182
-13.5 | -0.429 | 0.08584 | -0.094 | -5.001
-13 | -0.396 | 0.07518 | -0.108 | -5.268
-12.5 | -0.371 | 0.05317 | -0.132 | -6.97
-12 | -0.332 | 0.04511 | -0.138 | -7.357
-11.5 | -0.291 | 0.03863 | -0.144 | -7.525
-11 | -0.247 | 0.03234 | -0.149 | -7.624
-10.5 | -0.2 | 0.02741 | -0.154 | -7.303
-10 | -0.15 | 0.02472 | -0.157 | -6.08
-9.5 | -0.099 | 0.022 | -0.16 | -4.498
-9 | -0.046 | 0.02021 | -0.162 | -2.265
-8.5 | 0.009 | 0.0188 | -0.164 | 0.465
-8 | 0.065 | 0.01747 | -0.167 | 3.696
-7.5 | 0.122 | 0.01605 | -0.17 | 7.588
-7 | 0.18 | 0.01471 | -0.173 | 12.269
-6.5 | 0.243 | 0.0126 | -0.178 | 19.321
-6 | 0.31 | 0.0114 | -0.184 | 27.157
-5.5 | 0.373 | 0.01127 | -0.186 | 33.043
-5 | 0.436 | 0.01141 | -0.188 | 38.225
-4.5 | 0.499 | 0.01179 | -0.19 | 42.32
-4 | 0.562 | 0.01174 | -0.191 | 47.844
-3.5 | 0.624 | 0.01063 | -0.192 | 58.656
-3 | 0.685 | 0.01073 | -0.193 | 63.853
-2.5 | 0.747 | 0.01082 | -0.195 | 69.004
-2 | 0.809 | 0.01188 | -0.196 | 68.063
-1.5 | 0.87 | 0.01211 | -0.197 | 71.877
-1 | 0.932 | 0.01081 | -0.198 | 86.202
-0.5 | 0.993 | 0.01104 | -0.199 | 89.957
0 | 1.062 | 0.01296 | -0.2 | 81.969
0.5 | 1.123 | 0.01323 | -0.202 | 84.932
1 | 1.185 | 0.01155 | -0.203 | 102.592
1.5 | 1.246 | 0.01176 | -0.204 | 105.902
2 | 1.307 | 0.01195 | -0.205 | 109.353
2.5 | 1.368 | 0.01213 | -0.206 | 112.767
3 | 1.429 | 0.01482 | -0.207 | 96.404
3.5 | 1.489 | 0.01513 | -0.208 | 98.411
4 | 1.549 | 0.01533 | -0.209 | 101.042
4.5 | 1.61 | 0.01587 | -0.21 | 101.391
5 | 1.669 | 0.01631 | -0.211 | 102.326
5.5 | 1.729 | 0.01668 | -0.212 | 103.632
6 | 1.788 | 0.0171 | -0.213 | 104.605
6.5 | 1.848 | 0.01754 | -0.214 | 105.359
7 | 1.906 | 0.01785 | -0.215 | 106.778
7.5 | 1.963 | 0.02015 | -0.216 | 97.449
8 | 2.02 | 0.02074 | -0.217 | 97.399
8.5 | 2.077 | 0.02132 | -0.217 | 97.404
9 | 2.089 | 0.02585 | -0.214 | 80.829
9.5 | 2.139 | 0.0268 | -0.214 | 79.809
10 | 2.189 | 0.02767 | -0.214 | 79.106
10.5 | 2.211 | 0.03493 | -0.212 | 63.288
11 | 2.247 | 0.03727 | -0.212 | 60.301
11.5 | 2.287 | 0.03815 | -0.212 | 59.955
12 | 2.323 | 0.04009 | -0.212 | 57.959
12.5 | 2.348 | 0.04293 | -0.212 | 54.697
13 | 2.366 | 0.04471 | -0.212 | 52.922
13.5 | 2.381 | 0.04711 | -0.212 | 50.547
14 | 2.39 | 0.04864 | -0.212 | 49.14
14.5 | 2.394 | 0.0513 | -0.212 | 46.663
15 | 2.392 | 0.05339 | -0.212 | 44.809
15.5 | 2.385 | 0.05604 | -0.212 | 42.56
16 | 2.372 | 0.05964 | -0.212 | 39.774
16.5 | 2.346 | 0.0647 | -0.211 | 36.256
17 | 2.322 | 0.06835 | -0.211 | 33.974
17.5 | 2.288 | 0.07375 | -0.21 | 31.031
18 | 2.253 | 0.07877 | -0.209 | 28.597
18.5 | 2.213 | 0.08304 | -0.208 | 26.644
19 | 2.17 | 0.08873 | -0.208 | 24.453
19.5 | 2.122 | 0.09344 | -0.207 | 22.711

## 44. Re 1M Mach 0.10 (2)
BIGFOIL.COM POLAR EXPORT
goe228
GOE 228 (MVA H.38) |  |  |  | Cl Max: | 1.8827 | at alpha= | 11 | deg
XFOIL ncrit=9 |  |  |  | L/D Max: | 115.095 | at alpha= | 4 | deg
Re: | 1000000 |  |  | Cd Min: | 0.20155 | at alpha= | -19 | deg
Mach: | 0.1 |  |  | Cl=0 at alpha= | -7.7259 | deg
|  |  |  | @ Cl=0.1, Cd= | 0.010535
|  |  |  | @ Cl=0.4, Cd= | 0.0090145
|  |  |  | @ Cl=0.6, Cd= | 0.0086252
alpha (deg) | Cl | Cd | Cm | Cl/Cd
-19 | -0.2793 | 0.20155 | -0.0432 | -1.3858
-18.5 | -0.2731 | 0.19136 | -0.0485 | -1.4272
-18 | -0.2607 | 0.18641 | -0.0496 | -1.3985
-17.5 | -0.2378 | 0.18166 | -0.0531 | -1.309
-17 | -0.2084 | 0.17514 | -0.0594 | -1.1899
-16.5 | -0.1981 | 0.16219 | -0.0682 | -1.2214
-15.5 | -0.5395 | 0.07133 | -0.1138 | -7.5634
-15 | -0.5664 | 0.06045 | -0.1209 | -9.3697
-14.5 | -0.5983 | 0.0504 | -0.1274 | -11.871
-14 | -0.6048 | 0.04353 | -0.1323 | -13.8939
-13.5 | -0.5997 | 0.03751 | -0.1376 | -15.9877
-13 | -0.5874 | 0.03189 | -0.1436 | -18.4196
-12.5 | -0.5522 | 0.02674 | -0.1529 | -20.6507
-12 | -0.4982 | 0.02267 | -0.1628 | -21.9762
-11.5 | -0.4423 | 0.0199 | -0.1688 | -22.2261
-11 | -0.3873 | 0.01804 | -0.1719 | -21.469
-10.5 | -0.3298 | 0.01678 | -0.1742 | -19.6544
-10 | -0.2715 | 0.01577 | -0.1759 | -17.2162
-9.5 | -0.2128 | 0.01462 | -0.1776 | -14.5554
-9 | -0.1538 | 0.0134 | -0.1795 | -11.4776
-8.5 | -0.0937 | 0.01268 | -0.1808 | -7.3896
-8 | -0.0335 | 0.01205 | -0.182 | -2.7801
-7.5 | 0.0276 | 0.01114 | -0.1836 | 2.4776
-7 | 0.0881 | 0.01062 | -0.1847 | 8.2957
-6.5 | 0.1486 | 0.01019 | -0.1857 | 14.5829
-6 | 0.2093 | 0.0097 | -0.1868 | 21.5773
-5.5 | 0.2695 | 0.00936 | -0.1876 | 28.7927
-5 | 0.3287 | 0.00912 | -0.1883 | 36.0417
-4.5 | 0.3872 | 0.00903 | -0.1888 | 42.8793
-4 | 0.4451 | 0.00896 | -0.1893 | 49.6763
-3.5 | 0.5038 | 0.0087 | -0.1902 | 57.908
-2.5 | 0.6196 | 0.00861 | -0.1913 | 71.9628
-2 | 0.6768 | 0.00877 | -0.1916 | 77.1722
-1.5 | 0.7336 | 0.00896 | -0.1917 | 81.875
-0.5 | 0.8464 | 0.00935 | -0.192 | 90.5241
0 | 0.9028 | 0.00953 | -0.1921 | 94.7324
0.5 | 0.9581 | 0.00975 | -0.1921 | 98.2667
1 | 1.0124 | 0.01 | -0.1919 | 101.24
1.5 | 1.0675 | 0.01019 | -0.1919 | 104.7596
2 | 1.1215 | 0.01042 | -0.1917 | 107.6296
2.5 | 1.174 | 0.01069 | -0.1913 | 109.8223
3 | 1.2274 | 0.01088 | -0.1911 | 112.8125
3.5 | 1.2773 | 0.01125 | -0.1902 | 113.5378
4 | 1.3282 | 0.01154 | -0.1895 | 115.0953
4.5 | 1.3723 | 0.01195 | -0.1875 | 114.8368
5 | 1.418 | 0.01234 | -0.1858 | 114.9109
5.5 | 1.4635 | 0.01283 | -0.1843 | 114.0686
6 | 1.5079 | 0.01337 | -0.1827 | 112.7823
6.5 | 1.5537 | 0.01386 | -0.1813 | 112.0996
7 | 1.5954 | 0.01453 | -0.1794 | 109.8004
7.5 | 1.639 | 0.01513 | -0.1779 | 108.3278
8 | 1.6777 | 0.01542 | -0.1755 | 108.8003
8.5 | 1.7148 | 0.01643 | -0.1732 | 104.3701
9 | 1.7557 | 0.01726 | -0.1715 | 101.7207
9.5 | 1.7902 | 0.01847 | -0.1691 | 96.9247
10 | 1.8265 | 0.01962 | -0.167 | 93.0938
10.5 | 1.8588 | 0.02103 | -0.1646 | 88.388
11 | 1.8827 | 0.02305 | -0.1613 | 81.679
11.5 | 1.8715 | 0.02757 | -0.1545 | 67.8818
12 | 1.8493 | 0.03337 | -0.1476 | 55.418
12.5 | 1.8556 | 0.03734 | -0.1441 | 49.6947
13 | 1.859 | 0.04181 | -0.1407 | 44.463
13.5 | 1.8725 | 0.04553 | -0.1385 | 41.1267
14 | 1.8713 | 0.05088 | -0.1358 | 36.7787
14.5 | 1.8766 | 0.05577 | -0.1338 | 33.6489
15 | 1.8622 | 0.06299 | -0.1315 | 29.5634
15.5 | 1.8015 | 0.07607 | -0.1289 | 23.6821
16 | 1.7335 | 0.09088 | -0.1277 | 19.0746

## 45. Re 1M Mach 0.25 (1)
BIGFOIL.COM POLAR EXPORT
goe228
GOE 228 (MVA H.38) |  |  |  | Cl Max: | 2.376 | at alpha= | 13.5 | deg
JavaFoil+Calcfoil stall+Eppler ext transition |  |  |  | L/D Max: | 110.763 | at alpha= | 2 | deg
Re: | 1000000 |  |  | Cd Min: | 0.01065 | at alpha= | -3.5 | deg
Mach: | 0.25 |  |  | Cl=0 at alpha= | -8.5818 | deg
|  |  |  | @ Cl=0.1, Cd= | 0.017837
|  |  |  | @ Cl=0.4, Cd= | 0.011555
|  |  |  | @ Cl=0.6, Cd= | 0.011412
alpha (deg) | Cl | Cd | Cm | Cl/Cd
-20 | -0.511 | 0.18427 | -0.074 | -2.771
-19.5 | -0.53 | 0.17402 | -0.072 | -3.048
-19 | -0.547 | 0.1644 | -0.072 | -3.325
-18.5 | -0.559 | 0.15596 | -0.073 | -3.582
-18 | -0.566 | 0.14826 | -0.074 | -3.82
-17.5 | -0.569 | 0.13984 | -0.075 | -4.072
-17 | -0.568 | 0.13335 | -0.076 | -4.258
-16.5 | -0.561 | 0.12562 | -0.076 | -4.47
-16 | -0.551 | 0.1188 | -0.077 | -4.635
-15.5 | -0.535 | 0.11302 | -0.079 | -4.736
-15 | -0.512 | 0.10702 | -0.08 | -4.788
-14.5 | -0.485 | 0.10165 | -0.08 | -4.768
-14 | -0.454 | 0.096 | -0.082 | -4.733
-13.5 | -0.422 | 0.091 | -0.083 | -4.632
-13 | -0.386 | 0.0868 | -0.083 | -4.45
-12.5 | -0.353 | 0.07687 | -0.104 | -4.594
-12 | -0.313 | 0.07231 | -0.105 | -4.333
-11.5 | -0.28 | 0.05651 | -0.13 | -4.959
-11 | -0.245 | 0.0389 | -0.147 | -6.29
-10.5 | -0.199 | 0.03285 | -0.153 | -6.068
-10 | -0.151 | 0.02741 | -0.158 | -5.523
-9.5 | -0.1 | 0.02364 | -0.162 | -4.237
-9 | -0.046 | 0.02158 | -0.165 | -2.152
-8.5 | 0.009 | 0.02003 | -0.167 | 0.443
-8 | 0.066 | 0.01881 | -0.17 | 3.486
-7.5 | 0.124 | 0.01715 | -0.173 | 7.224
-7 | 0.183 | 0.01579 | -0.176 | 11.617
-6.5 | 0.244 | 0.01466 | -0.178 | 16.673
-6 | 0.311 | 0.01253 | -0.185 | 24.838
-5.5 | 0.381 | 0.01154 | -0.19 | 33.014
-5 | 0.446 | 0.01159 | -0.193 | 38.504
-4.5 | 0.513 | 0.01192 | -0.195 | 42.981
-4 | 0.577 | 0.01185 | -0.196 | 48.678
-3.5 | 0.64 | 0.01065 | -0.197 | 60.14
-3 | 0.704 | 0.01078 | -0.199 | 65.303
-2.5 | 0.767 | 0.0124 | -0.2 | 61.83
-2 | 0.83 | 0.01218 | -0.201 | 68.15
-1.5 | 0.893 | 0.01234 | -0.202 | 72.408
-1 | 0.956 | 0.01089 | -0.204 | 87.806
-0.5 | 1.019 | 0.01109 | -0.205 | 91.954
0 | 1.091 | 0.01327 | -0.206 | 82.176
0.5 | 1.154 | 0.01148 | -0.207 | 100.455
1 | 1.216 | 0.01168 | -0.208 | 104.112
1.5 | 1.279 | 0.01185 | -0.209 | 107.891
2 | 1.342 | 0.01211 | -0.21 | 110.763
2.5 | 1.404 | 0.01489 | -0.212 | 94.259
3 | 1.466 | 0.01523 | -0.213 | 96.236
3.5 | 1.528 | 0.01572 | -0.214 | 97.169
4 | 1.59 | 0.01594 | -0.215 | 99.701
4.5 | 1.651 | 0.01655 | -0.216 | 99.779
5 | 1.712 | 0.01695 | -0.217 | 100.993
5.5 | 1.773 | 0.01747 | -0.218 | 101.517
6 | 1.834 | 0.01795 | -0.219 | 102.169
6.5 | 1.894 | 0.01827 | -0.22 | 103.639
7 | 1.953 | 0.02424 | -0.221 | 80.574
7.5 | 1.978 | 0.02512 | -0.218 | 78.76
8 | 2.025 | 0.02599 | -0.218 | 77.92
8.5 | 2.077 | 0.02687 | -0.218 | 77.31
9 | 2.127 | 0.02798 | -0.218 | 76.03
9.5 | 2.177 | 0.02902 | -0.219 | 75.017
10 | 2.225 | 0.03 | -0.218 | 74.177
10.5 | 2.244 | 0.03812 | -0.216 | 58.863
11 | 2.281 | 0.04105 | -0.216 | 55.565
11.5 | 2.317 | 0.04225 | -0.216 | 54.851
12 | 2.35 | 0.04457 | -0.216 | 52.733
12.5 | 2.368 | 0.04664 | -0.216 | 50.782
13 | 2.375 | 0.05017 | -0.216 | 47.342
13.5 | 2.376 | 0.05284 | -0.216 | 44.966
14 | 2.369 | 0.05579 | -0.216 | 42.461
14.5 | 2.355 | 0.05841 | -0.216 | 40.315
15 | 2.33 | 0.06212 | -0.216 | 37.5
15.5 | 2.298 | 0.06557 | -0.215 | 35.053
16 | 2.253 | 0.07124 | -0.215 | 31.621
16.5 | 2.199 | 0.07634 | -0.214 | 28.811
17 | 2.134 | 0.08365 | -0.212 | 25.508
17.5 | 2.062 | 0.09067 | -0.211 | 22.743
18 | 1.985 | 0.09669 | -0.21 | 20.53
18.5 | 1.899 | 0.10398 | -0.209 | 18.267

## 46. Re 1M Mach 0.25 (2)
BIGFOIL.COM POLAR EXPORT
goe228
GOE 228 (MVA H.38) |  |  |  | Cl Max: | 1.8884 | at alpha= | 11 | deg
XFOIL ncrit=9 |  |  |  | L/D Max: | 109.628 | at alpha= | 3.5 | deg
Re: | 1000000 |  |  | Cd Min: | 0.17689 | at alpha= | -17 | deg
Mach: | 0.25 |  |  | Cl=0 at alpha= | -7.6509 | deg
|  |  |  | @ Cl=0.1, Cd= | 0.010999
|  |  |  | @ Cl=0.4, Cd= | 0.0093362
|  |  |  | @ Cl=0.6, Cd= | 0.0089014
alpha (deg) | Cl | Cd | Cm | Cl/Cd
-17 | -0.1894 | 0.17689 | -0.0644 | -1.0707
-16.5 | -0.1762 | 0.16531 | -0.0725 | -1.0659
-16 | -0.1538 | 0.15821 | -0.077 | -0.97213
-15.5 | -0.1323 | 0.15385 | -0.0787 | -0.85993
-15 | -0.1187 | 0.14889 | -0.0795 | -0.79723
-13.5 | -0.362 | 0.0744 | -0.113 | -4.8656
-13 | -0.4191 | 0.05833 | -0.1247 | -7.185
-12.5 | -0.4438 | 0.04793 | -0.1336 | -9.2593
-12 | -0.4546 | 0.03926 | -0.142 | -11.5792
-11.5 | -0.4513 | 0.03177 | -0.1508 | -14.2052
-10.5 | -0.3535 | 0.02028 | -0.1753 | -17.431
-10 | -0.2934 | 0.01825 | -0.1791 | -16.0767
-9.5 | -0.2317 | 0.01669 | -0.1816 | -13.8826
-9 | -0.1703 | 0.01518 | -0.1837 | -11.2187
-8.5 | -0.1076 | 0.01377 | -0.1857 | -7.8141
-8 | -0.0444 | 0.0129 | -0.187 | -3.4419
-7.5 | 0.0192 | 0.01215 | -0.1882 | 1.5802
-7 | 0.0834 | 0.01114 | -0.1899 | 7.4865
-6.5 | 0.1469 | 0.0106 | -0.1909 | 13.8585
-6 | 0.2102 | 0.01006 | -0.1919 | 20.8946
-5.5 | 0.2723 | 0.00975 | -0.1925 | 27.9282
-5 | 0.3336 | 0.00948 | -0.1931 | 35.1899
-4.5 | 0.3943 | 0.00934 | -0.1935 | 42.2163
-4 | 0.4542 | 0.0093 | -0.1939 | 48.8387
-3.5 | 0.5145 | 0.00916 | -0.1944 | 56.1681
-3 | 0.5753 | 0.00884 | -0.1954 | 65.0792
-1.5 | 0.7523 | 0.00928 | -0.1959 | 81.0668
-1 | 0.8109 | 0.00944 | -0.196 | 85.9004
-0.5 | 0.8686 | 0.00966 | -0.1959 | 89.9172
0 | 0.9254 | 0.00991 | -0.1957 | 93.3804
1 | 1.0378 | 0.01038 | -0.1951 | 99.9807
1.5 | 1.0928 | 0.01065 | -0.1947 | 102.6103
2 | 1.1463 | 0.01095 | -0.194 | 104.6849
2.5 | 1.2003 | 0.01121 | -0.1933 | 107.074
3 | 1.2492 | 0.01157 | -0.1918 | 107.9689
3.5 | 1.298 | 0.01184 | -0.1902 | 109.6284
4 | 1.3448 | 0.01236 | -0.1883 | 108.8026
4.5 | 1.3944 | 0.01281 | -0.187 | 108.8525
5 | 1.441 | 0.01339 | -0.1852 | 107.6176
5.5 | 1.487 | 0.01402 | -0.1834 | 106.0628
6 | 1.5333 | 0.01464 | -0.1817 | 104.7336
6.5 | 1.5749 | 0.01551 | -0.1793 | 101.5409
7 | 1.6213 | 0.01617 | -0.1778 | 100.2659
7.5 | 1.6642 | 0.01703 | -0.1758 | 97.7217
8 | 1.7041 | 0.01801 | -0.1736 | 94.6197
8.5 | 1.7432 | 0.01867 | -0.1709 | 93.369
9 | 1.7772 | 0.02017 | -0.1681 | 88.1111
9.5 | 1.8167 | 0.02141 | -0.1661 | 84.8529
10 | 1.8487 | 0.02316 | -0.1633 | 79.823
10.5 | 1.8764 | 0.02522 | -0.1602 | 74.4013
11 | 1.8884 | 0.02847 | -0.1558 | 66.3295
11.5 | 1.8397 | 0.03658 | -0.147 | 50.2925
12 | 1.8366 | 0.04176 | -0.1429 | 43.9799
12.5 | 1.8385 | 0.04682 | -0.1397 | 39.2674
13 | 1.8351 | 0.05267 | -0.1368 | 34.8415
13.5 | 1.8405 | 0.05787 | -0.1347 | 31.804
14 | 1.8267 | 0.06524 | -0.1323 | 27.9997
14.5 | 1.8242 | 0.07159 | -0.1308 | 25.4812
15 | 1.803 | 0.08018 | -0.1292 | 22.4869
15.5 | 1.7559 | 0.09214 | -0.1283 | 19.0569
16 | 1.6876 | 0.10724 | -0.1285 | 15.7367

## 47. Re 1M Mach 0.50 (1)
BIGFOIL.COM POLAR EXPORT
goe228
GOE 228 (MVA H.38) |  |  |  | Cl Max: | 2.287 | at alpha= | 10.5 | deg
JavaFoil+Calcfoil stall+Eppler ext transition |  |  |  | L/D Max: | 114.127 | at alpha= | 4.5 | deg
Re: | 1000000 |  |  | Cd Min: | 0.01163 | at alpha= | -1.5 | deg
Mach: | 0.5 |  |  | Cl=0 at alpha= | -8.58 | deg
|  |  |  | @ Cl=0.1, Cd= | 0.024349
|  |  |  | @ Cl=0.4, Cd= | 0.01804
|  |  |  | @ Cl=0.6, Cd= | 0.013301
alpha (deg) | Cl | Cd | Cm | Cl/Cd
-20 | -0.633 | 0.19753 | -0.098 | -3.203
-19.5 | -0.606 | 0.1816 | -0.099 | -3.338
-19 | -0.579 | 0.18747 | -0.099 | -3.088
-18.5 | -0.553 | 0.17233 | -0.102 | -3.207
-18 | -0.524 | 0.16618 | -0.1 | -3.156
-17.5 | -0.496 | 0.16745 | -0.098 | -2.964
-17 | -0.469 | 0.1541 | -0.097 | -3.042
-16.5 | -0.441 | 0.15784 | -0.096 | -2.794
-16 | -0.413 | 0.15303 | -0.095 | -2.701
-15.5 | -0.386 | 0.14838 | -0.096 | -2.602
-15 | -0.358 | 0.1458 | -0.096 | -2.459
-14.5 | -0.331 | 0.14149 | -0.096 | -2.338
-14 | -0.303 | 0.13297 | -0.095 | -2.279
-13.5 | -0.275 | 0.12516 | -0.088 | -2.195
-13 | -0.247 | 0.11959 | -0.087 | -2.065
-12.5 | -0.219 | 0.11608 | -0.088 | -1.889
-12 | -0.192 | 0.11517 | -0.088 | -1.663
-11.5 | -0.164 | 0.0952 | -0.093 | -1.721
-11 | -0.136 | 0.08923 | -0.094 | -1.524
-10.5 | -0.15 | 0.0749 | -0.092 | -1.999
-10 | -0.129 | 0.06847 | -0.095 | -1.878
-9.5 | -0.089 | 0.06219 | -0.097 | -1.434
-9 | -0.042 | 0.0592 | -0.098 | -0.718
-8.5 | 0.008 | 0.05277 | -0.122 | 0.159
-8 | 0.068 | 0.02667 | -0.179 | 2.557
-7.5 | 0.131 | 0.0221 | -0.186 | 5.949
-7 | 0.196 | 0.02001 | -0.189 | 9.812
-6.5 | 0.263 | 0.01894 | -0.192 | 13.872
-6 | 0.331 | 0.01755 | -0.196 | 18.861
-5.5 | 0.4 | 0.01804 | -0.199 | 22.182
-5 | 0.472 | 0.01687 | -0.202 | 27.964
-4.5 | 0.545 | 0.01451 | -0.206 | 37.579
-4 | 0.636 | 0.01251 | -0.217 | 50.849
-3.5 | 0.713 | 0.01206 | -0.22 | 59.159
-3 | 0.784 | 0.01339 | -0.222 | 58.592
-2.5 | 0.855 | 0.01369 | -0.223 | 62.409
-2 | 0.925 | 0.01191 | -0.225 | 77.622
-1.5 | 0.995 | 0.01163 | -0.226 | 85.576
-1 | 1.065 | 0.01409 | -0.228 | 75.627
-0.5 | 1.135 | 0.01216 | -0.229 | 93.328
0 | 1.214 | 0.01242 | -0.23 | 97.749
0.5 | 1.284 | 0.01274 | -0.231 | 100.738
1 | 1.353 | 0.01301 | -0.233 | 103.979
1.5 | 1.422 | 0.01644 | -0.234 | 86.485
2 | 1.49 | 0.01691 | -0.235 | 88.095
2.5 | 1.558 | 0.01741 | -0.236 | 89.471
3 | 1.625 | 0.01797 | -0.238 | 90.461
3.5 | 1.692 | 0.01499 | -0.239 | 112.882
4 | 1.759 | 0.01565 | -0.24 | 112.416
4.5 | 1.825 | 0.01599 | -0.241 | 114.127
5 | 1.89 | 0.02065 | -0.242 | 91.494
5.5 | 1.954 | 0.02155 | -0.243 | 90.671
6 | 1.953 | 0.02993 | -0.236 | 65.27
6.5 | 2.008 | 0.03184 | -0.236 | 63.062
7 | 2.062 | 0.03363 | -0.237 | 61.302
7.5 | 2.109 | 0.03506 | -0.237 | 60.138
8 | 2.155 | 0.03767 | -0.237 | 57.217
8.5 | 2.198 | 0.0403 | -0.237 | 54.542
9 | 2.222 | 0.05095 | -0.235 | 43.605
9.5 | 2.257 | 0.05506 | -0.234 | 40.986
10 | 2.281 | 0.06013 | -0.233 | 37.942
10.5 | 2.287 | 0.06573 | -0.232 | 34.79
11 | 2.269 | 0.07164 | -0.231 | 31.667
11.5 | 2.227 | 0.07813 | -0.23 | 28.508
12 | 2.142 | 0.08583 | -0.228 | 24.955
12.5 | 1.511 | 0.10198 | -0.12 | 14.813
13 | 1.228 | 0.12918 | -0.112 | 9.505
13.5 | 1.256 | 0.13281 | -0.114 | 9.459
14 | 1.285 | 0.13777 | -0.119 | 9.328
14.5 | 1.428 | 0.17796 | -0.214 | 8.026
15 | 1.456 | 0.17464 | -0.214 | 8.34
15.5 | 1.401 | 0.18228 | -0.171 | 7.687

## 48. Re 1M Mach 0.50 (2)
BIGFOIL.COM POLAR EXPORT
goe228
GOE 228 (MVA H.38) |  |  |  | Cl Max: | 1.8743 | at alpha= | 10 | deg
XFOIL ncrit=9 |  |  |  | L/D Max: | 84.4615 | at alpha= | 1 | deg
Re: | 1000000 |  |  | Cd Min: | 0.23188 | at alpha= | -20 | deg
Mach: | 0.5 |  |  | Cl=0 at alpha= | -7.297 | deg
|  |  |  | @ Cl=0.1, Cd= | 0.014812
|  |  |  | @ Cl=0.4, Cd= | 0.01112
|  |  |  | @ Cl=0.6, Cd= | 0.010701
alpha (deg) | Cl | Cd | Cm | Cl/Cd
-20 | -0.3003 | 0.23188 | -0.0469 | -1.2951
-19.5 | -0.2781 | 0.22644 | -0.0497 | -1.2281
-19 | -0.2561 | 0.22069 | -0.0532 | -1.1605
-18.5 | -0.2207 | 0.21081 | -0.0624 | -1.0469
-18 | -0.191 | 0.20033 | -0.0716 | -0.95343
-17.5 | -0.1547 | 0.1929 | -0.0781 | -0.80197
-17 | -0.1274 | 0.18636 | -0.0825 | -0.68362
-16.5 | -0.1107 | 0.17876 | -0.0856 | -0.61927
-16 | -0.0987 | 0.17023 | -0.0893 | -0.5798
-15.5 | -0.077 | 0.1643 | -0.0908 | -0.46865
-15 | -0.055 | 0.1589 | -0.0927 | -0.34613
-14 | -0.0273 | 0.14222 | -0.1009 | -0.19196
-13.5 | -0.0018 | 0.13693 | -0.1028 | -0.013145
-13 | 0.0147 | 0.1298 | -0.106 | 0.11325
-12.5 | 0.0268 | 0.12159 | -0.1098 | 0.22041
-12 | 0.0379 | 0.11377 | -0.1135 | 0.33313
-11.5 | 0.0572 | 0.10772 | -0.1166 | 0.53101
-11 | 0.068 | 0.10016 | -0.1202 | 0.67891
-10.5 | 0.0557 | 0.0884 | -0.1261 | 0.63009
-10 | 0.0729 | 0.08279 | -0.1293 | 0.88054
-9.5 | 0.0776 | 0.07494 | -0.1339 | 1.0355
-9 | -0.0121 | 0.0544 | -0.148 | -0.22243
-8.5 | -0.0584 | 0.04127 | -0.1603 | -1.4151
-8 | -0.0754 | 0.03133 | -0.173 | -2.4066
-7.5 | -0.0313 | 0.02132 | -0.1955 | -1.4681
-7 | 0.0458 | 0.01647 | -0.2065 | 2.7808
-6.5 | 0.1213 | 0.01416 | -0.2097 | 8.5664
-6 | 0.1957 | 0.01279 | -0.2113 | 15.301
-5.5 | 0.2685 | 0.012 | -0.2118 | 22.375
-4.5 | 0.412 | 0.01104 | -0.2123 | 37.3188
-4 | 0.4819 | 0.01084 | -0.2121 | 44.4557
-3.5 | 0.55 | 0.01076 | -0.2117 | 51.1152
-3 | 0.6181 | 0.01068 | -0.2115 | 57.8745
-2.5 | 0.6866 | 0.01042 | -0.2118 | 65.8925
-2 | 0.7525 | 0.0104 | -0.2115 | 72.3558
-1.5 | 0.8142 | 0.01069 | -0.2101 | 76.1646
-1 | 0.8711 | 0.01103 | -0.2079 | 78.9755
-0.5 | 0.9265 | 0.01137 | -0.2054 | 81.4864
0 | 0.9832 | 0.01186 | -0.2033 | 82.9005
1 | 1.098 | 0.013 | -0.1998 | 84.4615
1.5 | 1.1524 | 0.01372 | -0.1977 | 83.9942
2 | 1.2084 | 0.01442 | -0.196 | 83.8003
2.5 | 1.261 | 0.01531 | -0.1937 | 82.3645
3 | 1.3151 | 0.0162 | -0.1918 | 81.179
3.5 | 1.3642 | 0.01737 | -0.1893 | 78.5377
4 | 1.4185 | 0.01836 | -0.1876 | 77.2603
4.5 | 1.4669 | 0.0197 | -0.1851 | 74.4619
5 | 1.5131 | 0.02122 | -0.1823 | 71.3054
5.5 | 1.5616 | 0.02268 | -0.1799 | 68.8536
6 | 1.6031 | 0.02459 | -0.1768 | 65.1932
6.5 | 1.6461 | 0.02648 | -0.1738 | 62.1639
7 | 1.6891 | 0.02846 | -0.171 | 59.35
7.5 | 1.7237 | 0.03105 | -0.1676 | 55.5137
8 | 1.7644 | 0.03335 | -0.1647 | 52.9055
8.5 | 1.8 | 0.03612 | -0.1617 | 49.8339
9 | 1.8276 | 0.03894 | -0.1578 | 46.9337
9.5 | 1.8575 | 0.04235 | -0.1546 | 43.8607
10 | 1.8743 | 0.04688 | -0.1511 | 39.9808
10.5 | 1.8651 | 0.05362 | -0.1471 | 34.7837
11 | 1.7579 | 0.06898 | -0.1418 | 25.4842
11.5 | 1.7007 | 0.08083 | -0.1391 | 21.0405
12 | 1.6584 | 0.09178 | -0.1375 | 18.0693
12.5 | 1.6405 | 0.10057 | -0.1366 | 16.312
13 | 1.6228 | 0.10959 | -0.1363 | 14.8079
13.5 | 1.6094 | 0.11834 | -0.1366 | 13.5998
14 | 1.6089 | 0.12583 | -0.137 | 12.7863
14.5 | 1.6171 | 0.1325 | -0.1375 | 12.2045
15 | 1.6183 | 0.14006 | -0.1387 | 11.5543

## 49. Re 2M Mach 0.00 (1)
BIGFOIL.COM POLAR EXPORT
goe228
GOE 228 (MVA H.38) |  |  |  | Cl Max: | 2.414 | at alpha= | 15 | deg
JavaFoil+Calcfoil stall+Eppler ext transition |  |  |  | L/D Max: | 116.264 | at alpha= | 6 | deg
Re: | 2000000 |  |  | Cd Min: | 0.00968 | at alpha= | -2 | deg
Mach: | 0 |  |  | Cl=0 at alpha= | -8.5818 | deg
|  |  |  | @ Cl=0.1, Cd= | 0.013522
|  |  |  | @ Cl=0.4, Cd= | 0.010839
|  |  |  | @ Cl=0.6, Cd= | 0.010745
alpha (deg) | Cl | Cd | Cm | Cl/Cd
-20 | -0.707 | 0.15109 | -0.086 | -4.679
-19.5 | -0.702 | 0.14267 | -0.088 | -4.923
-19 | -0.695 | 0.13719 | -0.09 | -5.065
-18.5 | -0.685 | 0.13017 | -0.091 | -5.263
-18 | -0.673 | 0.12328 | -0.093 | -5.46
-17.5 | -0.658 | 0.11718 | -0.094 | -5.615
-17 | -0.64 | 0.11262 | -0.095 | -5.681
-16.5 | -0.627 | 0.09777 | -0.107 | -6.416
-16 | -0.61 | 0.08679 | -0.114 | -7.027
-15.5 | -0.588 | 0.07738 | -0.119 | -7.6
-15 | -0.56 | 0.06994 | -0.123 | -8.006
-14.5 | -0.53 | 0.06124 | -0.128 | -8.657
-14 | -0.497 | 0.05445 | -0.132 | -9.121
-13.5 | -0.461 | 0.04806 | -0.136 | -9.597
-13 | -0.424 | 0.04117 | -0.141 | -10.311
-12.5 | -0.385 | 0.0361 | -0.144 | -10.655
-12 | -0.343 | 0.03081 | -0.149 | -11.144
-11.5 | -0.298 | 0.02752 | -0.152 | -10.845
-11 | -0.251 | 0.02486 | -0.154 | -10.106
-10.5 | -0.202 | 0.02271 | -0.157 | -8.906
-10 | -0.152 | 0.02087 | -0.159 | -7.263
-9.5 | -0.1 | 0.01872 | -0.162 | -5.324
-9 | -0.046 | 0.01703 | -0.164 | -2.708
-8.5 | 0.009 | 0.01547 | -0.167 | 0.571
-8 | 0.065 | 0.01462 | -0.169 | 4.455
-7.5 | 0.124 | 0.01277 | -0.174 | 9.699
-7 | 0.186 | 0.01135 | -0.179 | 16.346
-6.5 | 0.248 | 0.0109 | -0.182 | 22.746
-6 | 0.31 | 0.01157 | -0.184 | 26.802
-5.5 | 0.373 | 0.01151 | -0.186 | 32.382
-5 | 0.435 | 0.00997 | -0.187 | 43.604
-4.5 | 0.497 | 0.00996 | -0.189 | 49.903
-4 | 0.559 | 0.01019 | -0.19 | 54.835
-3.5 | 0.621 | 0.01103 | -0.191 | 56.303
-3 | 0.682 | 0.01116 | -0.192 | 61.106
-2.5 | 0.743 | 0.01001 | -0.194 | 74.282
-2 | 0.805 | 0.00968 | -0.195 | 83.145
-1.5 | 0.866 | 0.01119 | -0.196 | 77.375
-1 | 0.927 | 0.00997 | -0.197 | 93.049
-0.5 | 0.988 | 0.01013 | -0.198 | 97.589
0 | 1.057 | 0.01027 | -0.2 | 102.945
0.5 | 1.118 | 0.01043 | -0.201 | 107.184
1 | 1.179 | 0.01251 | -0.202 | 94.257
1.5 | 1.24 | 0.01252 | -0.203 | 99.03
2 | 1.301 | 0.01283 | -0.204 | 101.409
2.5 | 1.361 | 0.01307 | -0.205 | 104.185
3 | 1.422 | 0.01335 | -0.206 | 106.458
3.5 | 1.482 | 0.01362 | -0.207 | 108.833
4 | 1.542 | 0.01384 | -0.208 | 111.401
4.5 | 1.602 | 0.01402 | -0.209 | 114.248
5 | 1.662 | 0.0145 | -0.21 | 114.593
5.5 | 1.721 | 0.01485 | -0.211 | 115.924
6 | 1.78 | 0.01531 | -0.212 | 116.264
6.5 | 1.839 | 0.01593 | -0.213 | 115.455
7 | 1.897 | 0.02007 | -0.214 | 94.542
7.5 | 1.955 | 0.01778 | -0.215 | 109.938
8 | 2.011 | 0.01844 | -0.216 | 109.077
8.5 | 2.068 | 0.01909 | -0.216 | 108.293
9 | 2.124 | 0.01928 | -0.217 | 110.115
9.5 | 2.179 | 0.02003 | -0.218 | 108.804
10 | 2.234 | 0.02065 | -0.219 | 108.144
10.5 | 2.219 | 0.03031 | -0.213 | 73.217
11 | 2.256 | 0.03213 | -0.212 | 70.227
11.5 | 2.298 | 0.03309 | -0.213 | 69.442
12 | 2.334 | 0.03454 | -0.213 | 67.57
12.5 | 2.357 | 0.03681 | -0.213 | 64.034
13 | 2.378 | 0.03846 | -0.213 | 61.82
13.5 | 2.396 | 0.04003 | -0.213 | 59.862
14 | 2.406 | 0.04177 | -0.213 | 57.593
14.5 | 2.412 | 0.04384 | -0.213 | 55.01
15 | 2.414 | 0.0457 | -0.213 | 52.83
15.5 | 2.41 | 0.04771 | -0.213 | 50.511
16 | 2.401 | 0.05025 | -0.213 | 47.778
16.5 | 2.382 | 0.05471 | -0.213 | 43.548
17 | 2.365 | 0.05703 | -0.213 | 41.46
17.5 | 2.335 | 0.06158 | -0.212 | 37.923
18 | 2.305 | 0.06533 | -0.212 | 35.287
18.5 | 2.27 | 0.0692 | -0.211 | 32.806
19 | 2.233 | 0.07383 | -0.21 | 30.243
19.5 | 2.19 | 0.07818 | -0.21 | 28.016
20 | 2.145 | 0.08443 | -0.209 | 25.407

## 50. Re 2M Mach 0.00 (2)
BIGFOIL.COM POLAR EXPORT
goe228
GOE 228 (MVA H.38) |  |  |  | Cl Max: | 1.9366 | at alpha= | 13.5 | deg
XFOIL ncrit=9 |  |  |  | L/D Max: | 141.304 | at alpha= | 5.5 | deg
Re: | 2000000 |  |  | Cd Min: | 0.13398 | at alpha= | -19.5 | deg
Mach: | 0 |  |  | Cl=0 at alpha= | -7.7744 | deg
|  |  |  | @ Cl=0.1, Cd= | 0.0086761
|  |  |  | @ Cl=0.4, Cd= | 0.0080518
|  |  |  | @ Cl=0.6, Cd= | 0.0077875
alpha (deg) | Cl | Cd | Cm | Cl/Cd
-19.5 | -0.5767 | 0.13398 | -0.0666 | -4.3044
-19 | -0.6298 | 0.11662 | -0.0769 | -5.4004
-18.5 | -0.6753 | 0.10157 | -0.086 | -6.6486
-18 | -0.7161 | 0.08689 | -0.0963 | -8.2415
-17.5 | -0.745 | 0.07376 | -0.1069 | -10.1003
-17 | -0.7709 | 0.06316 | -0.1141 | -12.2055
-16.5 | -0.7955 | 0.0538 | -0.12 | -14.7862
-16 | -0.8169 | 0.04511 | -0.1262 | -18.1091
-15.5 | -0.8279 | 0.03736 | -0.1324 | -22.1601
-15 | -0.8227 | 0.0306 | -0.1396 | -26.8856
-14.5 | -0.7885 | 0.02464 | -0.15 | -32.0008
-14 | -0.7327 | 0.01881 | -0.1641 | -38.9527
-13.5 | -0.6765 | 0.01735 | -0.1672 | -38.9914
-13 | -0.6197 | 0.01635 | -0.1693 | -37.9021
-12.5 | -0.5619 | 0.01543 | -0.1711 | -36.4161
-11.5 | -0.446 | 0.01331 | -0.1749 | -33.5086
-11 | -0.3872 | 0.01265 | -0.1762 | -30.6087
-10.5 | -0.3277 | 0.01205 | -0.1774 | -27.195
-10 | -0.268 | 0.01151 | -0.1786 | -23.2841
-9.5 | -0.2082 | 0.01114 | -0.1795 | -18.6894
-9 | -0.1477 | 0.01023 | -0.1812 | -14.4379
-8.5 | -0.0874 | 0.0098 | -0.1823 | -8.9184
-8 | -0.0273 | 0.00944 | -0.1833 | -2.8919
-7.5 | 0.0332 | 0.00913 | -0.1842 | 3.6364
-7 | 0.0935 | 0.0087 | -0.1853 | 10.7471
-6.5 | 0.1533 | 0.00848 | -0.1861 | 18.0778
-6 | 0.2123 | 0.00837 | -0.1868 | 25.3644
-5.5 | 0.2715 | 0.00822 | -0.1876 | 33.0292
-5 | 0.3305 | 0.00811 | -0.1883 | 40.7522
-4.5 | 0.3893 | 0.00805 | -0.189 | 48.3602
-4 | 0.4481 | 0.00806 | -0.1896 | 55.5955
-3.5 | 0.507 | 0.00804 | -0.1903 | 63.0597
-3 | 0.5664 | 0.00785 | -0.1912 | 72.1529
-2 | 0.6846 | 0.00763 | -0.193 | 89.7248
-1.5 | 0.7426 | 0.00774 | -0.1935 | 95.9432
-1 | 0.8003 | 0.00787 | -0.1939 | 101.69
-0.5 | 0.8573 | 0.00806 | -0.1942 | 106.3648
0 | 0.9141 | 0.00823 | -0.1946 | 111.0693
0.5 | 0.9713 | 0.00836 | -0.1949 | 116.1842
1 | 1.0272 | 0.00857 | -0.1951 | 119.86
1.5 | 1.0833 | 0.00873 | -0.1954 | 124.0893
2 | 1.1386 | 0.00893 | -0.1955 | 127.5028
2.5 | 1.1935 | 0.00914 | -0.1956 | 130.5799
3 | 1.2479 | 0.00935 | -0.1956 | 133.4652
3.5 | 1.3013 | 0.00956 | -0.1955 | 136.1192
4 | 1.3545 | 0.00976 | -0.1954 | 138.7807
4.5 | 1.4061 | 0.01005 | -0.1949 | 139.9104
5 | 1.4565 | 0.01037 | -0.1943 | 140.4532
5.5 | 1.5063 | 0.01066 | -0.1935 | 141.3039
6 | 1.5486 | 0.01106 | -0.1913 | 140.0181
6.5 | 1.5949 | 0.01141 | -0.1899 | 139.7809
7 | 1.6399 | 0.01185 | -0.1885 | 138.3882
7.5 | 1.6824 | 0.01241 | -0.1866 | 135.5681
8 | 1.7232 | 0.01307 | -0.1846 | 131.8439
8.5 | 1.7637 | 0.01374 | -0.1827 | 128.3624
9 | 1.8007 | 0.0146 | -0.1804 | 123.3356
9.5 | 1.8211 | 0.01594 | -0.1755 | 114.2472
10 | 1.7982 | 0.0204 | -0.1653 | 88.1471
10.5 | 1.8225 | 0.02233 | -0.1621 | 81.6167
11 | 1.8502 | 0.02409 | -0.1594 | 76.8037
11.5 | 1.876 | 0.02605 | -0.1568 | 72.0154
12 | 1.8963 | 0.02848 | -0.1538 | 66.5836
12.5 | 1.922 | 0.03059 | -0.1515 | 62.831
13 | 1.9361 | 0.03371 | -0.1484 | 57.434
13.5 | 1.9366 | 0.03815 | -0.1446 | 50.7628
14 | 1.8688 | 0.04963 | -0.1372 | 37.6546
14.5 | 1.8134 | 0.0613 | -0.133 | 29.5824
15 | 1.7863 | 0.07045 | -0.1309 | 25.3556
15.5 | 1.7701 | 0.07851 | -0.1297 | 22.5462
16 | 1.7564 | 0.08646 | -0.1289 | 20.3146
16.5 | 1.7407 | 0.09474 | -0.1284 | 18.3734
17 | 1.7284 | 0.10267 | -0.1283 | 16.8345
17.5 | 1.7196 | 0.1102 | -0.1286 | 15.6044
18 | 1.7096 | 0.11788 | -0.1292 | 14.5029
18.5 | 1.7001 | 0.12562 | -0.1302 | 13.5337

## 51. Re 2M Mach 0.10 (1)
BIGFOIL.COM POLAR EXPORT
goe228
GOE 228 (MVA H.38) |  |  |  | Cl Max: | 2.409 | at alpha= | 14.5 | deg
JavaFoil+Calcfoil stall+Eppler ext transition |  |  |  | L/D Max: | 115.746 | at alpha= | 5.5 | deg
Re: | 2000000 |  |  | Cd Min: | 0.00973 | at alpha= | -2 | deg
Mach: | 0.1 |  |  | Cl=0 at alpha= | -8.5818 | deg
|  |  |  | @ Cl=0.1, Cd= | 0.013819
|  |  |  | @ Cl=0.4, Cd= | 0.010889
|  |  |  | @ Cl=0.6, Cd= | 0.011013
alpha (deg) | Cl | Cd | Cm | Cl/Cd
-20 | -0.686 | 0.15393 | -0.084 | -4.456
-19.5 | -0.683 | 0.14762 | -0.085 | -4.628
-19 | -0.679 | 0.1397 | -0.087 | -4.859
-18.5 | -0.672 | 0.1318 | -0.09 | -5.1
-18 | -0.662 | 0.12528 | -0.092 | -5.285
-17.5 | -0.649 | 0.11909 | -0.093 | -5.448
-17 | -0.636 | 0.11029 | -0.099 | -5.764
-16.5 | -0.614 | 0.10727 | -0.096 | -5.724
-16 | -0.601 | 0.09266 | -0.109 | -6.485
-15.5 | -0.584 | 0.07986 | -0.118 | -7.307
-15 | -0.554 | 0.07501 | -0.12 | -7.383
-14.5 | -0.526 | 0.06411 | -0.127 | -8.209
-14 | -0.494 | 0.05678 | -0.131 | -8.697
-13.5 | -0.46 | 0.05012 | -0.136 | -9.169
-13 | -0.424 | 0.04225 | -0.141 | -10.025
-12.5 | -0.384 | 0.03738 | -0.144 | -10.268
-12 | -0.343 | 0.0317 | -0.149 | -10.823
-11.5 | -0.299 | 0.02853 | -0.152 | -10.47
-11 | -0.252 | 0.02528 | -0.155 | -9.953
-10.5 | -0.203 | 0.02308 | -0.157 | -8.778
-10 | -0.152 | 0.02123 | -0.159 | -7.154
-9.5 | -0.1 | 0.01914 | -0.162 | -5.215
-9 | -0.046 | 0.01729 | -0.165 | -2.675
-8.5 | 0.009 | 0.01591 | -0.167 | 0.556
-8 | 0.065 | 0.01481 | -0.17 | 4.411
-7.5 | 0.124 | 0.01314 | -0.174 | 9.435
-7 | 0.186 | 0.01162 | -0.179 | 15.977
-6.5 | 0.249 | 0.01095 | -0.183 | 22.742
-6 | 0.311 | 0.01162 | -0.185 | 26.798
-5.5 | 0.375 | 0.01147 | -0.187 | 32.661
-5 | 0.437 | 0.01003 | -0.188 | 43.571
-4.5 | 0.499 | 0.01001 | -0.19 | 49.871
-4 | 0.562 | 0.01089 | -0.191 | 51.611
-3.5 | 0.624 | 0.01109 | -0.192 | 56.24
-3 | 0.685 | 0.0112 | -0.193 | 61.169
-2.5 | 0.747 | 0.01003 | -0.195 | 74.49
-2 | 0.809 | 0.00973 | -0.196 | 83.087
-1.5 | 0.87 | 0.01117 | -0.197 | 77.95
-1 | 0.932 | 0.00998 | -0.198 | 93.33
-0.5 | 0.993 | 0.01018 | -0.199 | 97.524
0 | 1.062 | 0.01027 | -0.201 | 103.449
0.5 | 1.123 | 0.0104 | -0.202 | 108.031
1 | 1.185 | 0.01252 | -0.203 | 94.654
1.5 | 1.246 | 0.01261 | -0.204 | 98.783
2 | 1.307 | 0.0129 | -0.205 | 101.352
2.5 | 1.368 | 0.01312 | -0.206 | 104.295
3 | 1.429 | 0.0134 | -0.207 | 106.577
3.5 | 1.489 | 0.01367 | -0.208 | 108.892
4 | 1.549 | 0.01398 | -0.209 | 110.837
4.5 | 1.61 | 0.01426 | -0.21 | 112.898
5 | 1.669 | 0.01459 | -0.211 | 114.387
5.5 | 1.729 | 0.01494 | -0.212 | 115.746
6 | 1.788 | 0.01553 | -0.213 | 115.148
6.5 | 1.848 | 0.01604 | -0.214 | 115.19
7 | 1.906 | 0.02036 | -0.215 | 93.605
7.5 | 1.963 | 0.01799 | -0.216 | 109.155
8 | 2.02 | 0.01862 | -0.217 | 108.495
8.5 | 2.077 | 0.01921 | -0.217 | 108.137
9 | 2.133 | 0.01977 | -0.218 | 107.887
9.5 | 2.188 | 0.02013 | -0.219 | 108.681
10 | 2.243 | 0.02076 | -0.22 | 108.035
10.5 | 2.226 | 0.03076 | -0.213 | 72.359
11 | 2.264 | 0.03286 | -0.213 | 68.885
11.5 | 2.304 | 0.03367 | -0.214 | 68.415
12 | 2.336 | 0.03598 | -0.213 | 64.931
12.5 | 2.364 | 0.03701 | -0.214 | 63.882
13 | 2.382 | 0.03887 | -0.214 | 61.283
13.5 | 2.397 | 0.04077 | -0.214 | 58.803
14 | 2.405 | 0.04261 | -0.214 | 56.439
14.5 | 2.409 | 0.04479 | -0.214 | 53.776
15 | 2.408 | 0.04675 | -0.214 | 51.518
15.5 | 2.401 | 0.04888 | -0.214 | 49.121
16 | 2.388 | 0.05157 | -0.214 | 46.308
16.5 | 2.365 | 0.05605 | -0.213 | 42.188
17 | 2.343 | 0.05915 | -0.214 | 39.603
17.5 | 2.309 | 0.06367 | -0.213 | 36.261
18 | 2.273 | 0.0679 | -0.212 | 33.468
18.5 | 2.234 | 0.07207 | -0.211 | 30.99
19 | 2.189 | 0.07652 | -0.211 | 28.611
19.5 | 2.141 | 0.08101 | -0.21 | 26.432

## 52. Re 2M Mach 0.10 (2)
BIGFOIL.COM POLAR EXPORT
goe228
GOE 228 (MVA H.38) |  |  |  | Cl Max: | 1.9353 | at alpha= | 13 | deg
XFOIL ncrit=9 |  |  |  | L/D Max: | 140.195 | at alpha= | 5.5 | deg
Re: | 2000000 |  |  | Cd Min: | 0.12998 | at alpha= | -19 | deg
Mach: | 0.1 |  |  | Cl=0 at alpha= | -7.7623 | deg
|  |  |  | @ Cl=0.1, Cd= | 0.0087414
|  |  |  | @ Cl=0.4, Cd= | 0.0080969
|  |  |  | @ Cl=0.6, Cd= | 0.0077871
alpha (deg) | Cl | Cd | Cm | Cl/Cd
-19 | -0.5592 | 0.12998 | -0.0704 | -4.3022
-18.5 | -0.6071 | 0.11381 | -0.08 | -5.3343
-18 | -0.6501 | 0.09817 | -0.0906 | -6.6222
-17.5 | -0.6868 | 0.08357 | -0.1017 | -8.2183
-17 | -0.7179 | 0.07158 | -0.11 | -10.0293
-16.5 | -0.747 | 0.06142 | -0.116 | -12.1622
-16 | -0.7703 | 0.05205 | -0.1223 | -14.7992
-15.5 | -0.789 | 0.04354 | -0.1288 | -18.1213
-15 | -0.7977 | 0.03578 | -0.1355 | -22.2946
-14.5 | -0.7848 | 0.02926 | -0.1434 | -26.8216
-14 | -0.7459 | 0.02175 | -0.1584 | -34.2943
-13.5 | -0.6856 | 0.01826 | -0.1672 | -37.5465
-13 | -0.628 | 0.01702 | -0.1698 | -36.8978
-12.5 | -0.5695 | 0.01594 | -0.1719 | -35.7277
-12 | -0.5111 | 0.01508 | -0.1735 | -33.8926
-11.5 | -0.452 | 0.0138 | -0.1757 | -32.7536
-11 | -0.3928 | 0.01293 | -0.1772 | -30.379
-10.5 | -0.3325 | 0.01227 | -0.1785 | -27.0986
-10 | -0.2722 | 0.01168 | -0.1797 | -23.3048
-9.5 | -0.2117 | 0.01126 | -0.1807 | -18.8011
-9 | -0.1507 | 0.01038 | -0.1822 | -14.5183
-8.5 | -0.0897 | 0.00989 | -0.1833 | -9.0698
-8 | -0.029 | 0.00952 | -0.1843 | -3.0462
-7.5 | 0.032 | 0.0092 | -0.1852 | 3.4783
-7 | 0.0928 | 0.00877 | -0.1863 | 10.5815
-6.5 | 0.1532 | 0.00853 | -0.1871 | 17.9601
-6 | 0.2126 | 0.00843 | -0.1878 | 25.2195
-5.5 | 0.2722 | 0.00828 | -0.1885 | 32.8744
-5 | 0.3317 | 0.00817 | -0.1892 | 40.5998
-4.5 | 0.3908 | 0.0081 | -0.1899 | 48.2469
-4 | 0.4502 | 0.00808 | -0.1905 | 55.7178
-3.5 | 0.5095 | 0.00807 | -0.1912 | 63.1351
-3 | 0.5693 | 0.0079 | -0.1921 | 72.0633
-2.5 | 0.6291 | 0.00768 | -0.1932 | 81.9141
-2 | 0.688 | 0.00768 | -0.1939 | 89.5833
-1.5 | 0.7464 | 0.00779 | -0.1944 | 95.8151
-1 | 0.8046 | 0.00792 | -0.1948 | 101.5909
-0.5 | 0.862 | 0.0081 | -0.1951 | 106.4198
0 | 0.9189 | 0.00828 | -0.1954 | 110.9783
0.5 | 0.9765 | 0.00842 | -0.1957 | 115.9739
1 | 1.0328 | 0.00861 | -0.1959 | 119.9535
1.5 | 1.0889 | 0.0088 | -0.1961 | 123.7386
2 | 1.1447 | 0.00899 | -0.1962 | 127.3304
2.5 | 1.1994 | 0.00922 | -0.1962 | 130.0868
3 | 1.2543 | 0.00941 | -0.1962 | 133.2944
3.5 | 1.3075 | 0.00966 | -0.196 | 135.352
4 | 1.3613 | 0.00985 | -0.1958 | 138.203
4.5 | 1.4124 | 0.01017 | -0.1952 | 138.8791
5 | 1.4632 | 0.01046 | -0.1945 | 139.8853
5.5 | 1.5113 | 0.01078 | -0.1933 | 140.1948
6 | 1.5532 | 0.01122 | -0.1909 | 138.4314
6.5 | 1.6009 | 0.01157 | -0.1897 | 138.3665
7 | 1.6456 | 0.01206 | -0.1881 | 136.4511
7.5 | 1.6889 | 0.01262 | -0.1864 | 133.8273
8 | 1.7286 | 0.01336 | -0.1841 | 129.3862
8.5 | 1.7689 | 0.01408 | -0.1821 | 125.6321
9 | 1.8054 | 0.01501 | -0.1796 | 120.2798
9.5 | 1.818 | 0.01684 | -0.1737 | 107.9572
10 | 1.8014 | 0.02107 | -0.1645 | 85.496
10.5 | 1.8249 | 0.02312 | -0.1612 | 78.9317
11 | 1.8531 | 0.02492 | -0.1586 | 74.362
11.5 | 1.8778 | 0.02704 | -0.1559 | 69.4453
12 | 1.8969 | 0.02965 | -0.1527 | 63.9764
12.5 | 1.923 | 0.03184 | -0.1505 | 60.3957
13 | 1.9353 | 0.03523 | -0.1474 | 54.9333
13.5 | 1.929 | 0.0404 | -0.1432 | 47.7475
14 | 1.8607 | 0.05224 | -0.1364 | 35.6183
14.5 | 1.8035 | 0.06433 | -0.1325 | 28.0351
15 | 1.7743 | 0.07386 | -0.1306 | 24.0225
15.5 | 1.7565 | 0.0822 | -0.1295 | 21.3686
16 | 1.7416 | 0.09041 | -0.1288 | 19.2634
16.5 | 1.7267 | 0.09861 | -0.1285 | 17.5104
17 | 1.7139 | 0.10674 | -0.1286 | 16.0568
17.5 | 1.7052 | 0.11428 | -0.129 | 14.9212
18 | 1.6962 | 0.12193 | -0.1297 | 13.9113

## 53. Re 2M Mach 0.25 (1)
BIGFOIL.COM POLAR EXPORT
goe228
GOE 228 (MVA H.38) |  |  |  | Cl Max: | 2.393 | at alpha= | 13.5 | deg
JavaFoil+Calcfoil stall+Eppler ext transition |  |  |  | L/D Max: | 113.881 | at alpha= | 5.5 | deg
Re: | 2000000 |  |  | Cd Min: | 0.00998 | at alpha= | -5 | deg
Mach: | 0.25 |  |  | Cl=0 at alpha= | -8.5804 | deg
|  |  |  | @ Cl=0.1, Cd= | 0.015578
|  |  |  | @ Cl=0.4, Cd= | 0.010526
|  |  |  | @ Cl=0.6, Cd= | 0.011123
alpha (deg) | Cl | Cd | Cm | Cl/Cd
-20 | -0.512 | 0.17066 | -0.081 | -3.002
-19.5 | -0.531 | 0.16111 | -0.074 | -3.296
-19 | -0.547 | 0.1543 | -0.075 | -3.547
-18.5 | -0.559 | 0.14657 | -0.076 | -3.816
-18 | -0.567 | 0.13917 | -0.077 | -4.075
-17.5 | -0.57 | 0.13198 | -0.078 | -4.319
-17 | -0.569 | 0.12568 | -0.082 | -4.529
-16.5 | -0.564 | 0.11737 | -0.088 | -4.81
-16 | -0.554 | 0.11047 | -0.091 | -5.019
-15.5 | -0.54 | 0.10459 | -0.096 | -5.165
-15 | -0.518 | 0.09749 | -0.099 | -5.316
-14.5 | -0.491 | 0.09137 | -0.101 | -5.37
-14 | -0.467 | 0.07827 | -0.116 | -5.972
-13.5 | -0.443 | 0.06401 | -0.129 | -6.914
-13 | -0.41 | 0.05546 | -0.135 | -7.4
-12.5 | -0.378 | 0.04423 | -0.144 | -8.549
-12 | -0.338 | 0.03847 | -0.147 | -8.794
-11.5 | -0.297 | 0.03361 | -0.152 | -8.824
-11 | -0.252 | 0.0283 | -0.156 | -8.908
-10.5 | -0.204 | 0.02531 | -0.159 | -8.058
-10 | -0.153 | 0.0229 | -0.162 | -6.7
-9.5 | -0.101 | 0.02045 | -0.165 | -4.945
-9 | -0.047 | 0.01884 | -0.167 | -2.486
-8.5 | 0.009 | 0.01731 | -0.17 | 0.518
-8 | 0.066 | 0.01665 | -0.173 | 3.987
-7.5 | 0.125 | 0.01479 | -0.176 | 8.472
-7 | 0.187 | 0.01322 | -0.18 | 14.13
-6.5 | 0.252 | 0.0127 | -0.185 | 19.808
-6 | 0.318 | 0.01191 | -0.189 | 26.739
-5.5 | 0.383 | 0.01072 | -0.192 | 35.743
-5 | 0.448 | 0.00998 | -0.194 | 44.929
-4.5 | 0.513 | 0.01001 | -0.195 | 51.206
-4 | 0.577 | 0.01108 | -0.196 | 52.068
-3.5 | 0.641 | 0.0112 | -0.197 | 57.207
-3 | 0.704 | 0.01131 | -0.199 | 62.215
-2.5 | 0.767 | 0.0101 | -0.2 | 75.924
-2 | 0.83 | 0.01127 | -0.201 | 73.708
-1.5 | 0.894 | 0.0114 | -0.202 | 78.367
-1 | 0.957 | 0.01003 | -0.204 | 95.374
-0.5 | 1.02 | 0.0102 | -0.205 | 99.927
0 | 1.091 | 0.01035 | -0.206 | 105.4
0.5 | 1.154 | 0.01053 | -0.207 | 109.539
1 | 1.216 | 0.01268 | -0.208 | 95.946
1.5 | 1.279 | 0.01313 | -0.209 | 97.415
2 | 1.342 | 0.01321 | -0.211 | 101.578
2.5 | 1.404 | 0.01349 | -0.212 | 104.034
3 | 1.466 | 0.01378 | -0.213 | 106.35
3.5 | 1.528 | 0.01411 | -0.214 | 108.249
4 | 1.59 | 0.01441 | -0.215 | 110.293
4.5 | 1.651 | 0.01483 | -0.216 | 111.333
5 | 1.712 | 0.01521 | -0.217 | 112.605
5.5 | 1.773 | 0.01557 | -0.218 | 113.881
6 | 1.834 | 0.01623 | -0.219 | 112.999
6.5 | 1.894 | 0.02089 | -0.22 | 90.679
7 | 1.953 | 0.02176 | -0.221 | 89.747
7.5 | 2.011 | 0.01873 | -0.222 | 107.416
8 | 2.069 | 0.0195 | -0.223 | 106.08
8.5 | 2.126 | 0.02011 | -0.223 | 105.718
9 | 2.182 | 0.02076 | -0.224 | 105.139
9.5 | 2.191 | 0.02561 | -0.22 | 85.556
10 | 2.24 | 0.02639 | -0.221 | 84.877
10.5 | 2.259 | 0.03369 | -0.218 | 67.057
11 | 2.293 | 0.03613 | -0.218 | 63.476
11.5 | 2.33 | 0.03755 | -0.218 | 62.068
12 | 2.363 | 0.03945 | -0.218 | 59.905
12.5 | 2.383 | 0.04115 | -0.218 | 57.91
13 | 2.391 | 0.04337 | -0.218 | 55.128
13.5 | 2.393 | 0.04589 | -0.218 | 52.152
14 | 2.388 | 0.0482 | -0.218 | 49.533
14.5 | 2.371 | 0.05158 | -0.218 | 45.966
15 | 2.35 | 0.05388 | -0.218 | 43.615
15.5 | 2.317 | 0.05635 | -0.218 | 41.12
16 | 2.272 | 0.06107 | -0.217 | 37.212
16.5 | 2.217 | 0.06691 | -0.216 | 33.142
17 | 2.153 | 0.0723 | -0.215 | 29.773
17.5 | 2.081 | 0.07873 | -0.214 | 26.429
18 | 2.002 | 0.08381 | -0.213 | 23.887
18.5 | 1.917 | 0.09087 | -0.213 | 21.096

## 54. Re 2M Mach 0.25 (2)
BIGFOIL.COM POLAR EXPORT
goe228
GOE 228 (MVA H.38) |  |  |  | Cl Max: | 1.9276 | at alpha= | 13 | deg
XFOIL ncrit=9 |  |  |  | L/D Max: | 134.06 | at alpha= | 4.5 | deg
Re: | 2000000 |  |  | Cd Min: | 0.18275 | at alpha= | -18 | deg
Mach: | 0.25 |  |  | Cl=0 at alpha= | -7.6953 | deg
|  |  |  | @ Cl=0.1, Cd= | 0.0091794
|  |  |  | @ Cl=0.4, Cd= | 0.0083396
|  |  |  | @ Cl=0.6, Cd= | 0.0081928
alpha (deg) | Cl | Cd | Cm | Cl/Cd
-18 | -0.2398 | 0.18275 | -0.0582 | -1.3122
-17.5 | -0.2396 | 0.16964 | -0.0639 | -1.4124
-17 | -0.2229 | 0.16434 | -0.0663 | -1.3563
-16.5 | -0.208 | 0.15872 | -0.0686 | -1.3105
-16 | -0.476 | 0.0979 | -0.0977 | -4.8621
-15.5 | -0.5275 | 0.08302 | -0.1068 | -6.3539
-15 | -0.5677 | 0.07031 | -0.1151 | -8.0742
-14.5 | -0.5957 | 0.05958 | -0.1227 | -9.9983
-14 | -0.6168 | 0.05008 | -0.1301 | -12.3163
-13.5 | -0.6312 | 0.04158 | -0.1374 | -15.1804
-13 | -0.6472 | 0.03225 | -0.1474 | -20.0682
-12.5 | -0.6155 | 0.02417 | -0.1617 | -25.4655
-12 | -0.5528 | 0.01946 | -0.173 | -28.407
-11.5 | -0.4874 | 0.01702 | -0.1786 | -28.6369
-11 | -0.4242 | 0.01569 | -0.1809 | -27.0363
-10.5 | -0.3606 | 0.01391 | -0.1839 | -25.9238
-10 | -0.2969 | 0.01299 | -0.1852 | -22.856
-9.5 | -0.2323 | 0.01218 | -0.1865 | -19.0722
-9 | -0.1683 | 0.01159 | -0.1874 | -14.5211
-8.5 | -0.1033 | 0.01056 | -0.1891 | -9.7822
-8 | -0.039 | 0.01003 | -0.1901 | -3.8883
-7.5 | 0.025 | 0.00959 | -0.1909 | 2.6069
-7 | 0.0886 | 0.00925 | -0.1917 | 9.5784
-6.5 | 0.1516 | 0.00886 | -0.1925 | 17.1106
-6 | 0.2136 | 0.00872 | -0.1931 | 24.4954
-5.5 | 0.2757 | 0.00857 | -0.1937 | 32.1704
-5 | 0.3376 | 0.00847 | -0.1942 | 39.8583
-4.5 | 0.3994 | 0.00834 | -0.1949 | 47.8897
-4 | 0.461 | 0.0083 | -0.1955 | 55.5422
-3.5 | 0.5225 | 0.00831 | -0.196 | 62.8761
-3 | 0.5839 | 0.00827 | -0.1967 | 70.6046
-2.5 | 0.6465 | 0.00797 | -0.1979 | 81.1167
-2 | 0.708 | 0.00787 | -0.1987 | 89.9619
-1.5 | 0.768 | 0.008 | -0.199 | 96
-1 | 0.8274 | 0.00818 | -0.1993 | 101.1491
-0.5 | 0.8865 | 0.00836 | -0.1995 | 106.0407
0 | 0.9459 | 0.00851 | -0.1997 | 111.1516
0.5 | 1.0039 | 0.00874 | -0.1998 | 114.8627
1 | 1.0623 | 0.00892 | -0.1999 | 119.0919
1.5 | 1.1195 | 0.00914 | -0.1998 | 122.4836
2 | 1.1757 | 0.00939 | -0.1995 | 125.2077
2.5 | 1.2321 | 0.00962 | -0.1993 | 128.0769
3 | 1.2866 | 0.0099 | -0.1987 | 129.9596
3.5 | 1.3411 | 0.01014 | -0.1982 | 132.2584
4 | 1.393 | 0.01044 | -0.1972 | 133.4291
4.5 | 1.4398 | 0.01074 | -0.1952 | 134.0596
5 | 1.4886 | 0.01115 | -0.1935 | 133.5067
5.5 | 1.536 | 0.01166 | -0.1918 | 131.7324
6 | 1.5851 | 0.0121 | -0.1904 | 131
6.5 | 1.6307 | 0.01272 | -0.1884 | 128.1997
7 | 1.6768 | 0.01333 | -0.1866 | 125.7914
7.5 | 1.7204 | 0.01408 | -0.1845 | 122.1875
8 | 1.7615 | 0.01497 | -0.182 | 117.6687
8.5 | 1.7986 | 0.01611 | -0.1792 | 111.6449
9 | 1.8237 | 0.01793 | -0.1749 | 101.7122
9.5 | 1.7922 | 0.02288 | -0.1642 | 78.3304
10 | 1.8128 | 0.02542 | -0.1603 | 71.3139
10.5 | 1.8364 | 0.02791 | -0.1571 | 65.7972
11 | 1.8635 | 0.03023 | -0.1544 | 61.6441
11.5 | 1.883 | 0.03324 | -0.1513 | 56.6486
12 | 1.8996 | 0.0366 | -0.1482 | 51.9016
12.5 | 1.9216 | 0.03963 | -0.1457 | 48.4885
13 | 1.9276 | 0.0442 | -0.1425 | 43.6109
13.5 | 1.9041 | 0.05179 | -0.1384 | 36.7658
14 | 1.833 | 0.06502 | -0.1339 | 28.1913
14.5 | 1.7648 | 0.07894 | -0.1313 | 22.3562
15 | 1.711 | 0.09186 | -0.1302 | 18.6262
15.5 | 1.6853 | 0.10158 | -0.1298 | 16.5909
16 | 1.6701 | 0.11017 | -0.1299 | 15.1593
16.5 | 1.6604 | 0.11806 | -0.1304 | 14.064
17 | 1.653 | 0.12579 | -0.1312 | 13.1409
17.5 | 1.6504 | 0.13294 | -0.1323 | 12.4146
18 | 1.647 | 0.1402 | -0.1337 | 11.7475

## 55. Re 2M Mach 0.50 (1)
BIGFOIL.COM POLAR EXPORT
goe228
GOE 228 (MVA H.38) |  |  |  | Cl Max: | 2.304 | at alpha= | 10.5 | deg
JavaFoil+Calcfoil stall+Eppler ext transition |  |  |  | L/D Max: | 127.233 | at alpha= | 4.5 | deg
Re: | 2000000 |  |  | Cd Min: | 0.01068 | at alpha= | -1.5 | deg
Mach: | 0.5 |  |  | Cl=0 at alpha= | -8.5818 | deg
|  |  |  | @ Cl=0.1, Cd= | 0.020645
|  |  |  | @ Cl=0.4, Cd= | 0.014762
|  |  |  | @ Cl=0.6, Cd= | 0.012968
alpha (deg) | Cl | Cd | Cm | Cl/Cd
-20 | -0.633 | 0.1789 | -0.099 | -3.54
-19.5 | -0.607 | 0.163 | -0.1 | -3.722
-19 | -0.579 | 0.16631 | -0.101 | -3.484
-18.5 | -0.554 | 0.15747 | -0.104 | -3.515
-18 | -0.526 | 0.15187 | -0.104 | -3.463
-17.5 | -0.498 | 0.1514 | -0.102 | -3.286
-17 | -0.47 | 0.14014 | -0.1 | -3.351
-16.5 | -0.442 | 0.14438 | -0.099 | -3.06
-16 | -0.414 | 0.13892 | -0.099 | -2.981
-15.5 | -0.387 | 0.13658 | -0.099 | -2.831
-15 | -0.359 | 0.12857 | -0.099 | -2.792
-14.5 | -0.331 | 0.12541 | -0.099 | -2.641
-14 | -0.304 | 0.1181 | -0.101 | -2.573
-13.5 | -0.275 | 0.11309 | -0.091 | -2.431
-13 | -0.247 | 0.10811 | -0.09 | -2.286
-12.5 | -0.219 | 0.10471 | -0.09 | -2.096
-12 | -0.192 | 0.1032 | -0.091 | -1.857
-11.5 | -0.164 | 0.08753 | -0.096 | -1.874
-11 | -0.136 | 0.0828 | -0.097 | -1.644
-10.5 | -0.15 | 0.07072 | -0.095 | -2.119
-10 | -0.129 | 0.06527 | -0.098 | -1.972
-9.5 | -0.097 | 0.03505 | -0.167 | -2.756
-9 | -0.046 | 0.03184 | -0.171 | -1.454
-8.5 | 0.009 | 0.02485 | -0.18 | 0.371
-8 | 0.07 | 0.02155 | -0.185 | 3.228
-7.5 | 0.133 | 0.01965 | -0.189 | 6.748
-7 | 0.198 | 0.01806 | -0.192 | 10.956
-6.5 | 0.265 | 0.01818 | -0.195 | 14.576
-6 | 0.334 | 0.01578 | -0.198 | 21.152
-5.5 | 0.404 | 0.0147 | -0.201 | 27.503
-5 | 0.482 | 0.01285 | -0.208 | 37.487
-4.5 | 0.565 | 0.01301 | -0.215 | 43.449
-4 | 0.64 | 0.01292 | -0.218 | 49.577
-3.5 | 0.714 | 0.01214 | -0.221 | 58.851
-3 | 0.785 | 0.01235 | -0.222 | 63.536
-2.5 | 0.855 | 0.01081 | -0.223 | 79.048
-2 | 0.925 | 0.01092 | -0.225 | 84.693
-1.5 | 0.996 | 0.01068 | -0.226 | 93.234
-1 | 1.065 | 0.01086 | -0.228 | 98.095
-0.5 | 1.135 | 0.01107 | -0.229 | 102.584
0 | 1.214 | 0.01367 | -0.23 | 88.815
0.5 | 1.284 | 0.01402 | -0.232 | 91.564
1 | 1.353 | 0.01435 | -0.233 | 94.278
1.5 | 1.422 | 0.01478 | -0.234 | 96.182
2 | 1.49 | 0.01519 | -0.235 | 98.091
2.5 | 1.558 | 0.01277 | -0.237 | 121.978
3 | 1.625 | 0.01612 | -0.238 | 100.832
3.5 | 1.692 | 0.01663 | -0.239 | 101.766
4 | 1.759 | 0.01735 | -0.24 | 101.37
4.5 | 1.825 | 0.01434 | -0.241 | 127.233
5 | 1.89 | 0.01501 | -0.242 | 125.884
5.5 | 1.909 | 0.02555 | -0.237 | 74.716
6 | 1.965 | 0.02673 | -0.238 | 73.499
6.5 | 2.022 | 0.02821 | -0.238 | 71.668
7 | 2.073 | 0.02991 | -0.238 | 69.304
7.5 | 2.121 | 0.0311 | -0.239 | 68.211
8 | 2.168 | 0.0329 | -0.239 | 65.918
8.5 | 2.213 | 0.03487 | -0.239 | 63.464
9 | 2.232 | 0.04568 | -0.236 | 48.851
9.5 | 2.27 | 0.0484 | -0.236 | 46.891
10 | 2.3 | 0.05344 | -0.236 | 43.038
10.5 | 2.304 | 0.05838 | -0.235 | 39.468
11 | 2.286 | 0.06325 | -0.233 | 36.148
11.5 | 2.247 | 0.06765 | -0.233 | 33.223
12 | 2.162 | 0.0749 | -0.231 | 28.86
12.5 | 1.714 | 0.08541 | -0.229 | 20.07
13 | 1.229 | 0.11489 | -0.115 | 10.695
13.5 | 1.257 | 0.12033 | -0.119 | 10.45
14 | 1.429 | 0.11958 | -0.223 | 11.946
14.5 | 1.445 | 0.14314 | -0.219 | 10.093
15 | 1.466 | 0.15537 | -0.217 | 9.434
15.5 | 1.406 | 0.15281 | -0.175 | 9.203

## 56. Re 2M Mach 0.50 (2)
BIGFOIL.COM POLAR EXPORT
goe228
GOE 228 (MVA H.38) |  |  |  | Cl Max: | 1.8436 | at alpha= | 8 | deg
XFOIL ncrit=9 |  |  |  | L/D Max: | 106.447 | at alpha= | 1 | deg
Re: | 2000000 |  |  | Cd Min: | 0.23102 | at alpha= | -20 | deg
Mach: | 0.5 |  |  | Cl=0 at alpha= | -7.3325 | deg
|  |  |  | @ Cl=0.1, Cd= | 0.011692
|  |  |  | @ Cl=0.4, Cd= | 0.0096544
|  |  |  | @ Cl=0.6, Cd= | 0.0093082
alpha (deg) | Cl | Cd | Cm | Cl/Cd
-20 | -0.2993 | 0.23102 | -0.0464 | -1.2956
-19 | -0.2343 | 0.21541 | -0.0609 | -1.0877
-18.5 | -0.2116 | 0.20768 | -0.0653 | -1.0189
-18 | -0.1952 | 0.19925 | -0.0684 | -0.97967
-17.5 | -0.1754 | 0.19201 | -0.0718 | -0.91349
-17 | -0.1557 | 0.1845 | -0.0754 | -0.8439
-16.5 | -0.1375 | 0.17677 | -0.0789 | -0.77785
-16 | -0.1254 | 0.16703 | -0.083 | -0.75076
-15.5 | -0.102 | 0.16096 | -0.0865 | -0.6337
-15 | -0.0803 | 0.15434 | -0.0902 | -0.52028
-14 | -0.0511 | 0.13787 | -0.0983 | -0.37064
-13.5 | -0.0302 | 0.13161 | -0.1018 | -0.22947
-13 | -0.0253 | 0.12194 | -0.1062 | -0.20748
-12.5 | -0.0088 | 0.11521 | -0.1098 | -0.076382
-12 | 0.0082 | 0.10862 | -0.1133 | 0.075493
-11.5 | -0.0051 | 0.09697 | -0.1191 | -0.052594
-11 | 0.0122 | 0.09091 | -0.1226 | 0.1342
-10.5 | -0.0602 | 0.0725 | -0.1342 | -0.83034
-10 | -0.0944 | 0.06058 | -0.1431 | -1.5583
-9.5 | -0.1241 | 0.04955 | -0.1523 | -2.5045
-9 | -0.1473 | 0.03972 | -0.1616 | -3.7085
-8.5 | -0.1567 | 0.03004 | -0.1748 | -5.2164
-8 | -0.1089 | 0.01838 | -0.2013 | -5.9249
-7.5 | -0.0262 | 0.01393 | -0.2114 | -1.8808
-7 | 0.052 | 0.01231 | -0.2136 | 4.2242
-6.5 | 0.1289 | 0.01132 | -0.2145 | 11.3869
-6 | 0.205 | 0.01061 | -0.2151 | 19.3214
-5 | 0.3543 | 0.00981 | -0.2157 | 36.1162
-4.5 | 0.4277 | 0.00956 | -0.2158 | 44.7385
-4 | 0.5001 | 0.00941 | -0.216 | 53.1456
-3.5 | 0.5715 | 0.0093 | -0.2161 | 61.4516
-2.5 | 0.7105 | 0.00934 | -0.2158 | 76.0707
-2 | 0.7809 | 0.00913 | -0.2164 | 85.5312
-1.5 | 0.8484 | 0.0091 | -0.2164 | 93.2308
-0.5 | 0.9755 | 0.00963 | -0.2144 | 101.298
0 | 1.0309 | 0.00994 | -0.2118 | 103.7123
0.5 | 1.0866 | 0.01036 | -0.2094 | 104.8842
1 | 1.1475 | 0.01078 | -0.2081 | 106.4471
1.5 | 1.205 | 0.01135 | -0.2062 | 106.1674
2 | 1.2637 | 0.0119 | -0.2046 | 106.1933
2.5 | 1.3189 | 0.01261 | -0.2025 | 104.5916
3 | 1.3761 | 0.01329 | -0.2007 | 103.544
3.5 | 1.4309 | 0.01413 | -0.1985 | 101.2668
4 | 1.484 | 0.01509 | -0.1963 | 98.3433
4.5 | 1.5385 | 0.01606 | -0.1942 | 95.797
5 | 1.588 | 0.01733 | -0.1917 | 91.633
5.5 | 1.6405 | 0.01854 | -0.1894 | 88.4844
6 | 1.6877 | 0.02008 | -0.1865 | 84.0488
6.5 | 1.7333 | 0.02177 | -0.1834 | 79.6187
7 | 1.7759 | 0.02369 | -0.1801 | 74.9641
7.5 | 1.8156 | 0.02586 | -0.1767 | 70.2088
8 | 1.8436 | 0.02883 | -0.1723 | 63.9473
8.5 | 1.7832 | 0.03767 | -0.1622 | 47.3374
9 | 1.7738 | 0.04388 | -0.157 | 40.4239
9.5 | 1.7738 | 0.04977 | -0.153 | 35.6399
10 | 1.7689 | 0.0563 | -0.1494 | 31.4192
10.5 | 1.7696 | 0.06262 | -0.1466 | 28.2593
11 | 1.7659 | 0.06897 | -0.1437 | 25.6039
11.5 | 1.7536 | 0.07664 | -0.1412 | 22.881
12 | 1.7332 | 0.08522 | -0.1391 | 20.3379
12.5 | 1.7094 | 0.09436 | -0.1376 | 18.1157
13 | 1.6827 | 0.10407 | -0.1369 | 16.1689

## 57. Re 3M Mach 0.00 (1)
BIGFOIL.COM POLAR EXPORT
goe228
GOE 228 (MVA H.38) |  |  |  | Cl Max: | 2.424 | at alpha= | 15 | deg
JavaFoil+Calcfoil stall+Eppler ext transition |  |  |  | L/D Max: | 143.374 | at alpha= | 5.5 | deg
Re: | 3000000 |  |  | Cd Min: | 0.00933 | at alpha= | -2 | deg
Mach: | 0 |  |  | Cl=0 at alpha= | -8.5818 | deg
|  |  |  | @ Cl=0.1, Cd= | 0.012421
|  |  |  | @ Cl=0.4, Cd= | 0.010573
|  |  |  | @ Cl=0.6, Cd= | 0.010406
alpha (deg) | Cl | Cd | Cm | Cl/Cd
-20 | -0.713 | 0.1396 | -0.094 | -5.107
-19.5 | -0.714 | 0.12512 | -0.101 | -5.704
-19 | -0.707 | 0.11909 | -0.103 | -5.935
-18.5 | -0.696 | 0.11587 | -0.104 | -6.005
-18 | -0.686 | 0.10743 | -0.107 | -6.381
-17.5 | -0.681 | 0.09004 | -0.116 | -7.558
-17 | -0.666 | 0.08178 | -0.119 | -8.141
-16.5 | -0.648 | 0.0739 | -0.123 | -8.772
-16 | -0.625 | 0.06923 | -0.125 | -9.032
-15.5 | -0.6 | 0.06331 | -0.128 | -9.484
-15 | -0.571 | 0.05852 | -0.13 | -9.75
-14.5 | -0.538 | 0.05265 | -0.134 | -10.22
-14 | -0.503 | 0.04747 | -0.137 | -10.604
-13.5 | -0.466 | 0.0424 | -0.14 | -10.995
-13 | -0.43 | 0.03555 | -0.145 | -12.107
-12.5 | -0.39 | 0.03091 | -0.148 | -12.608
-12 | -0.346 | 0.02749 | -0.151 | -12.597
-11.5 | -0.3 | 0.02502 | -0.153 | -12.01
-11 | -0.253 | 0.02277 | -0.156 | -11.103
-10.5 | -0.203 | 0.02089 | -0.158 | -9.733
-10 | -0.152 | 0.01911 | -0.16 | -7.978
-9.5 | -0.1 | 0.01693 | -0.163 | -5.927
-9 | -0.046 | 0.01541 | -0.166 | -3.015
-8.5 | 0.009 | 0.01413 | -0.168 | 0.63
-8 | 0.066 | 0.01284 | -0.173 | 5.15
-7.5 | 0.126 | 0.0121 | -0.177 | 10.396
-7 | 0.187 | 0.01146 | -0.181 | 16.347
-6.5 | 0.249 | 0.01047 | -0.183 | 23.76
-6 | 0.311 | 0.01023 | -0.185 | 30.413
-5.5 | 0.373 | 0.01059 | -0.186 | 35.2
-5 | 0.435 | 0.01055 | -0.188 | 41.238
-4.5 | 0.497 | 0.01057 | -0.189 | 47.033
-4 | 0.559 | 0.00987 | -0.19 | 56.626
-3.5 | 0.621 | 0.01068 | -0.191 | 58.125
-3 | 0.682 | 0.00964 | -0.192 | 70.791
-2.5 | 0.743 | 0.00965 | -0.194 | 77.078
-2 | 0.805 | 0.00933 | -0.195 | 86.292
-1.5 | 0.866 | 0.01077 | -0.196 | 80.394
-1 | 0.927 | 0.00961 | -0.197 | 96.526
-0.5 | 0.988 | 0.01119 | -0.198 | 88.362
0 | 1.057 | 0.01133 | -0.2 | 93.25
0.5 | 1.118 | 0.01154 | -0.201 | 96.918
1 | 1.179 | 0.01174 | -0.202 | 100.415
1.5 | 1.24 | 0.01211 | -0.203 | 102.365
2 | 1.301 | 0.01215 | -0.204 | 107.042
2.5 | 1.361 | 0.01076 | -0.205 | 126.53
3 | 1.422 | 0.01265 | -0.206 | 112.347
3.5 | 1.482 | 0.01293 | -0.207 | 114.626
4 | 1.542 | 0.0131 | -0.208 | 117.67
4.5 | 1.602 | 0.01338 | -0.209 | 119.729
5 | 1.662 | 0.01388 | -0.21 | 119.677
5.5 | 1.721 | 0.012 | -0.211 | 143.374
6 | 1.78 | 0.01806 | -0.212 | 98.573
6.5 | 1.839 | 0.01858 | -0.213 | 98.983
7 | 1.897 | 0.01905 | -0.214 | 99.621
7.5 | 1.955 | 0.01681 | -0.215 | 116.284
8 | 2.011 | 0.01734 | -0.216 | 116.011
8.5 | 2.068 | 0.0178 | -0.217 | 116.141
9 | 2.124 | 0.01831 | -0.217 | 116.002
9.5 | 2.179 | 0.01916 | -0.218 | 113.723
10 | 2.234 | 0.01943 | -0.219 | 114.952
10.5 | 2.228 | 0.02828 | -0.214 | 78.754
11 | 2.269 | 0.02948 | -0.214 | 76.948
11.5 | 2.307 | 0.03064 | -0.214 | 75.297
12 | 2.343 | 0.03229 | -0.214 | 72.561
12.5 | 2.37 | 0.03347 | -0.214 | 70.819
13 | 2.391 | 0.03519 | -0.214 | 67.94
13.5 | 2.404 | 0.03705 | -0.214 | 64.895
14 | 2.415 | 0.03891 | -0.214 | 62.082
14.5 | 2.421 | 0.04077 | -0.214 | 59.396
15 | 2.424 | 0.04245 | -0.215 | 57.099
15.5 | 2.419 | 0.04424 | -0.214 | 54.691
16 | 2.41 | 0.04651 | -0.214 | 51.817
16.5 | 2.394 | 0.04998 | -0.214 | 47.911
17 | 2.374 | 0.05261 | -0.214 | 45.126
17.5 | 2.346 | 0.05667 | -0.214 | 41.399
18 | 2.318 | 0.06007 | -0.213 | 38.584
18.5 | 2.282 | 0.06356 | -0.212 | 35.909
19 | 2.245 | 0.06775 | -0.212 | 33.131
19.5 | 2.202 | 0.07171 | -0.212 | 30.709
20 | 2.157 | 0.07727 | -0.211 | 27.91

## 58. Re 3M Mach 0.00 (2)
BIGFOIL.COM POLAR EXPORT
goe228
GOE 228 (MVA H.38) |  |  |  | Cl Max: | 1.9557 | at alpha= | 12.5 | deg
XFOIL ncrit=9 |  |  |  | L/D Max: | 154.772 | at alpha= | 5.5 | deg
Re: | 3000000 |  |  | Cd Min: | 0.12754 | at alpha= | -20 | deg
Mach: | 0 |  |  | Cl=0 at alpha= | -7.7922 | deg
|  |  |  | @ Cl=0.1, Cd= | 0.0080647
|  |  |  | @ Cl=0.4, Cd= | 0.0076293
|  |  |  | @ Cl=0.6, Cd= | 0.0074711
alpha (deg) | Cl | Cd | Cm | Cl/Cd
-20 | -0.6574 | 0.12754 | -0.07 | -5.1545
-19.5 | -0.7359 | 0.10674 | -0.0829 | -6.8943
-19 | -0.8149 | 0.08731 | -0.0956 | -9.3334
-18.5 | -0.8671 | 0.07137 | -0.1081 | -12.1494
-18 | -0.9053 | 0.05978 | -0.116 | -15.1439
-17.5 | -0.9392 | 0.04952 | -0.123 | -18.9661
-17 | -0.968 | 0.03995 | -0.1305 | -24.2303
-16.5 | -0.9779 | 0.03204 | -0.1375 | -30.5212
-16 | -0.9605 | 0.02428 | -0.1495 | -39.5593
-15 | -0.851 | 0.01724 | -0.1661 | -49.3619
-14.5 | -0.795 | 0.01607 | -0.1683 | -49.4711
-14 | -0.7384 | 0.01515 | -0.17 | -48.7393
-13.5 | -0.6808 | 0.01441 | -0.1714 | -47.245
-13 | -0.6234 | 0.01323 | -0.1734 | -47.1202
-12.5 | -0.5648 | 0.01255 | -0.1746 | -45.004
-12 | -0.506 | 0.01201 | -0.1757 | -42.1316
-11.5 | -0.4463 | 0.01146 | -0.1769 | -38.9442
-11 | -0.3868 | 0.01104 | -0.1778 | -35.0362
-10.5 | -0.3268 | 0.01036 | -0.1792 | -31.5444
-10 | -0.2666 | 0.00985 | -0.1803 | -27.066
-9.5 | -0.2063 | 0.00947 | -0.1813 | -21.7846
-9 | -0.146 | 0.00915 | -0.1823 | -15.9563
-8.5 | -0.0854 | 0.00886 | -0.1832 | -9.6388
-8 | -0.0249 | 0.00845 | -0.1843 | -2.9467
-7.5 | 0.035 | 0.00821 | -0.1851 | 4.2631
-7 | 0.0948 | 0.00807 | -0.1859 | 11.7472
-6.5 | 0.154 | 0.00801 | -0.1866 | 19.226
-5.5 | 0.2729 | 0.00783 | -0.1881 | 34.8531
-5 | 0.3323 | 0.00776 | -0.1888 | 42.8222
-4.5 | 0.392 | 0.00763 | -0.1897 | 51.3761
-3.5 | 0.5107 | 0.00762 | -0.1911 | 67.021
-3 | 0.5703 | 0.00758 | -0.1919 | 75.2375
-2.5 | 0.6303 | 0.00736 | -0.193 | 85.6386
-2 | 0.6897 | 0.00719 | -0.1941 | 95.9249
-1.5 | 0.7481 | 0.00726 | -0.1947 | 103.0441
-1 | 0.806 | 0.0074 | -0.1951 | 108.9189
-0.5 | 0.8644 | 0.0075 | -0.1957 | 115.2533
0 | 0.9218 | 0.00765 | -0.1961 | 120.4967
0.5 | 0.9794 | 0.00778 | -0.1966 | 125.8869
1 | 1.0362 | 0.00796 | -0.1969 | 130.1759
1.5 | 1.0923 | 0.00815 | -0.1972 | 134.0245
2 | 1.1489 | 0.0083 | -0.1975 | 138.4217
2.5 | 1.2036 | 0.00854 | -0.1976 | 140.9368
3 | 1.2591 | 0.00871 | -0.1978 | 144.558
3.5 | 1.3128 | 0.00896 | -0.1977 | 146.5179
4 | 1.3677 | 0.00911 | -0.1979 | 150.1317
4.5 | 1.4206 | 0.00933 | -0.1977 | 152.2615
5 | 1.4731 | 0.00958 | -0.1975 | 153.7683
5.5 | 1.5245 | 0.00985 | -0.197 | 154.7716
6 | 1.5728 | 0.01022 | -0.196 | 153.8943
6.5 | 1.6206 | 0.01049 | -0.1949 | 154.49
7.5 | 1.7028 | 0.01151 | -0.1904 | 147.9409
8 | 1.7403 | 0.01227 | -0.1877 | 141.8337
8.5 | 1.7672 | 0.01356 | -0.1835 | 130.3245
9 | 1.7573 | 0.01684 | -0.1739 | 104.3527
9.5 | 1.787 | 0.01821 | -0.1708 | 98.1329
10 | 1.8224 | 0.01893 | -0.1687 | 96.2705
10.5 | 1.8521 | 0.02041 | -0.166 | 90.7447
11 | 1.8811 | 0.02203 | -0.1633 | 85.3881
11.5 | 1.9135 | 0.02344 | -0.1613 | 81.634
12 | 1.9356 | 0.02561 | -0.1582 | 75.5799
12.5 | 1.9557 | 0.02802 | -0.1552 | 69.7966
13 | 1.9143 | 0.03555 | -0.1469 | 53.8481
13.5 | 1.859 | 0.04551 | -0.1396 | 40.8482
14 | 1.8451 | 0.05228 | -0.1364 | 35.2927
14.5 | 1.8409 | 0.05836 | -0.1343 | 31.5439
15 | 1.8334 | 0.065 | -0.1325 | 28.2062
15.5 | 1.8274 | 0.07166 | -0.1312 | 25.501
16 | 1.8172 | 0.07888 | -0.13 | 23.0375
16.5 | 1.8031 | 0.0868 | -0.1292 | 20.773
17 | 1.7935 | 0.09415 | -0.1288 | 19.0494
17.5 | 1.7803 | 0.1021 | -0.1286 | 17.4368

## 59. Re 3M Mach 0.10 (1)
BIGFOIL.COM POLAR EXPORT
goe228
GOE 228 (MVA H.38) |  |  |  | Cl Max: | 2.418 | at alpha= | 14.5 | deg
JavaFoil+Calcfoil stall+Eppler ext transition |  |  |  | L/D Max: | 143.381 | at alpha= | 5.5 | deg
Re: | 3000000 |  |  | Cd Min: | 0.00934 | at alpha= | -2 | deg
Mach: | 0.1 |  |  | Cl=0 at alpha= | -8.5804 | deg
|  |  |  | @ Cl=0.1, Cd= | 0.012677
|  |  |  | @ Cl=0.4, Cd= | 0.010558
|  |  |  | @ Cl=0.6, Cd= | 0.010343
alpha (deg) | Cl | Cd | Cm | Cl/Cd
-20 | -0.69 | 0.14435 | -0.091 | -4.781
-19.5 | -0.69 | 0.13507 | -0.095 | -5.109
-19 | -0.688 | 0.12547 | -0.1 | -5.482
-18.5 | -0.683 | 0.11563 | -0.104 | -5.91
-18 | -0.672 | 0.1117 | -0.105 | -6.017
-17.5 | -0.666 | 0.09675 | -0.112 | -6.888
-17 | -0.656 | 0.08585 | -0.118 | -7.636
-16.5 | -0.64 | 0.07756 | -0.122 | -8.248
-16 | -0.619 | 0.07197 | -0.124 | -8.601
-15.5 | -0.596 | 0.06556 | -0.127 | -9.089
-15 | -0.567 | 0.06091 | -0.13 | -9.301
-14.5 | -0.535 | 0.05445 | -0.133 | -9.828
-14 | -0.501 | 0.049 | -0.136 | -10.227
-13.5 | -0.465 | 0.04375 | -0.14 | -10.63
-13 | -0.429 | 0.03679 | -0.145 | -11.664
-12.5 | -0.389 | 0.03183 | -0.148 | -12.226
-12 | -0.346 | 0.02796 | -0.151 | -12.392
-11.5 | -0.301 | 0.02598 | -0.154 | -11.575
-11 | -0.253 | 0.02313 | -0.156 | -10.947
-10.5 | -0.204 | 0.02121 | -0.158 | -9.605
-10 | -0.153 | 0.01963 | -0.161 | -7.773
-9.5 | -0.101 | 0.01728 | -0.164 | -5.82
-9 | -0.047 | 0.01573 | -0.166 | -2.96
-8.5 | 0.009 | 0.01451 | -0.169 | 0.614
-8 | 0.066 | 0.01313 | -0.173 | 5.043
-7.5 | 0.126 | 0.01233 | -0.177 | 10.223
-7 | 0.188 | 0.01149 | -0.182 | 16.378
-6.5 | 0.25 | 0.01051 | -0.184 | 23.759
-6 | 0.312 | 0.01027 | -0.186 | 30.427
-5.5 | 0.375 | 0.01055 | -0.187 | 35.533
-5 | 0.437 | 0.01057 | -0.188 | 41.328
-4.5 | 0.499 | 0.01063 | -0.19 | 46.976
-4 | 0.562 | 0.00984 | -0.191 | 57.096
-3.5 | 0.624 | 0.01066 | -0.192 | 58.54
-3 | 0.686 | 0.0096 | -0.193 | 71.409
-2.5 | 0.747 | 0.0097 | -0.195 | 76.997
-2 | 0.809 | 0.00934 | -0.196 | 86.624
-1.5 | 0.87 | 0.01084 | -0.197 | 80.294
-1 | 0.932 | 0.00962 | -0.198 | 96.849
-0.5 | 0.993 | 0.01124 | -0.199 | 88.382
0 | 1.062 | 0.0114 | -0.201 | 93.143
0.5 | 1.123 | 0.01159 | -0.202 | 96.898
1 | 1.185 | 0.0118 | -0.203 | 100.388
1.5 | 1.246 | 0.01219 | -0.204 | 102.231
2 | 1.307 | 0.01222 | -0.205 | 106.945
2.5 | 1.368 | 0.01077 | -0.206 | 127.003
3 | 1.429 | 0.01271 | -0.207 | 112.364
3.5 | 1.489 | 0.01297 | -0.208 | 114.829
4 | 1.549 | 0.01316 | -0.209 | 117.711
4.5 | 1.61 | 0.01347 | -0.21 | 119.484
5 | 1.669 | 0.01406 | -0.211 | 118.707
5.5 | 1.729 | 0.01206 | -0.212 | 143.381
6 | 1.788 | 0.01818 | -0.213 | 98.371
6.5 | 1.848 | 0.01874 | -0.214 | 98.592
7 | 1.906 | 0.01932 | -0.215 | 98.659
7.5 | 1.963 | 0.01709 | -0.216 | 114.874
8 | 2.02 | 0.01742 | -0.217 | 116.005
8.5 | 2.077 | 0.0179 | -0.218 | 116.017
9 | 2.133 | 0.01841 | -0.219 | 115.85
9.5 | 2.188 | 0.01925 | -0.219 | 113.655
10 | 2.243 | 0.01955 | -0.22 | 114.751
10.5 | 2.234 | 0.02869 | -0.215 | 77.868
11 | 2.275 | 0.02996 | -0.215 | 75.939
11.5 | 2.313 | 0.03116 | -0.215 | 74.215
12 | 2.347 | 0.03341 | -0.215 | 70.241
12.5 | 2.374 | 0.03431 | -0.215 | 69.207
13 | 2.392 | 0.03595 | -0.215 | 66.555
13.5 | 2.405 | 0.0377 | -0.215 | 63.808
14 | 2.415 | 0.03968 | -0.215 | 60.848
14.5 | 2.418 | 0.04164 | -0.215 | 58.074
15 | 2.418 | 0.04341 | -0.215 | 55.694
15.5 | 2.411 | 0.04531 | -0.215 | 53.2
16 | 2.398 | 0.04772 | -0.215 | 50.241
16.5 | 2.377 | 0.05115 | -0.215 | 46.471
17 | 2.352 | 0.05439 | -0.215 | 43.243
17.5 | 2.321 | 0.05877 | -0.214 | 39.487
18 | 2.285 | 0.06241 | -0.213 | 36.607
18.5 | 2.245 | 0.06619 | -0.213 | 33.921
19 | 2.201 | 0.07022 | -0.212 | 31.342
19.5 | 2.153 | 0.0743 | -0.212 | 28.975

## 60. Re 3M Mach 0.10 (2)
BIGFOIL.COM POLAR EXPORT
goe228
GOE 228 (MVA H.38) |  |  |  | Cl Max: | 1.956 | at alpha= | 12.5 | deg
XFOIL ncrit=9 |  |  |  | L/D Max: | 153.775 | at alpha= | 5.5 | deg
Re: | 3000000 |  |  | Cd Min: | 0.14084 | at alpha= | -20 | deg
Mach: | 0.1 |  |  | Cl=0 at alpha= | -7.7802 | deg
|  |  |  | @ Cl=0.1, Cd= | 0.0081141
|  |  |  | @ Cl=0.4, Cd= | 0.007649
|  |  |  | @ Cl=0.6, Cd= | 0.0075268
alpha (deg) | Cl | Cd | Cm | Cl/Cd
-20 | -0.5895 | 0.14084 | -0.0635 | -4.1856
-19.5 | -0.6397 | 0.12377 | -0.0739 | -5.1685
-19 | -0.7138 | 0.10401 | -0.0863 | -6.8628
-18.5 | -0.7837 | 0.08482 | -0.1005 | -9.2396
-18 | -0.8404 | 0.06977 | -0.1109 | -12.0453
-17.5 | -0.8803 | 0.05843 | -0.1181 | -15.0659
-17 | -0.9136 | 0.04814 | -0.1257 | -18.978
-16.5 | -0.9394 | 0.03877 | -0.1333 | -24.2301
-16 | -0.9475 | 0.0309 | -0.1407 | -30.6634
-15 | -0.863 | 0.01846 | -0.1656 | -46.7497
-14.5 | -0.8059 | 0.01685 | -0.169 | -47.8279
-14 | -0.7485 | 0.01572 | -0.1711 | -47.6145
-13.5 | -0.6903 | 0.01483 | -0.1727 | -46.5475
-13 | -0.6317 | 0.01381 | -0.1744 | -45.7422
-12.5 | -0.5726 | 0.01286 | -0.1759 | -44.5257
-12 | -0.513 | 0.01227 | -0.177 | -41.8093
-11.5 | -0.4526 | 0.01168 | -0.1781 | -38.75
-11 | -0.3924 | 0.0112 | -0.1791 | -35.0357
-10.5 | -0.3316 | 0.01063 | -0.1803 | -31.1947
-10 | -0.2708 | 0.00998 | -0.1815 | -27.1343
-9.5 | -0.2098 | 0.00958 | -0.1825 | -21.8998
-9 | -0.1489 | 0.00924 | -0.1834 | -16.1147
-8.5 | -0.0877 | 0.00892 | -0.1843 | -9.8318
-8 | -0.0266 | 0.00853 | -0.1853 | -3.1184
-7.5 | 0.0339 | 0.00827 | -0.1862 | 4.0992
-7 | 0.0941 | 0.00812 | -0.1869 | 11.5887
-6.5 | 0.1539 | 0.00806 | -0.1876 | 19.0943
-6 | 0.2138 | 0.00793 | -0.1884 | 26.9609
-5.5 | 0.2737 | 0.00787 | -0.189 | 34.7776
-4.5 | 0.3938 | 0.00765 | -0.1907 | 51.4771
-4 | 0.4536 | 0.00764 | -0.1914 | 59.3717
-3.5 | 0.5133 | 0.00764 | -0.1921 | 67.1859
-3 | 0.5732 | 0.00762 | -0.1928 | 75.2231
-2.5 | 0.6336 | 0.00741 | -0.1939 | 85.5061
-2 | 0.6935 | 0.00723 | -0.195 | 95.9198
-1.5 | 0.7523 | 0.00729 | -0.1956 | 103.1962
-1 | 0.8105 | 0.00743 | -0.196 | 109.0848
-0.5 | 0.8691 | 0.00755 | -0.1966 | 115.1126
0 | 0.9271 | 0.00769 | -0.197 | 120.5592
0.5 | 0.9847 | 0.00784 | -0.1974 | 125.5995
1 | 1.042 | 0.008 | -0.1977 | 130.25
1.5 | 1.0983 | 0.00821 | -0.1979 | 133.7759
2 | 1.1553 | 0.00835 | -0.1983 | 138.3593
2.5 | 1.2102 | 0.0086 | -0.1983 | 140.7209
3 | 1.2659 | 0.00878 | -0.1984 | 144.18
3.5 | 1.3199 | 0.00904 | -0.1983 | 146.0066
4 | 1.3749 | 0.00919 | -0.1984 | 149.6083
4.5 | 1.4277 | 0.00944 | -0.1981 | 151.2394
5 | 1.4807 | 0.00966 | -0.1979 | 153.2816
5.5 | 1.5316 | 0.00996 | -0.1972 | 153.7751
6 | 1.5801 | 0.01032 | -0.1961 | 153.1105
6.5 | 1.6245 | 0.01061 | -0.1942 | 153.1103
7.5 | 1.7085 | 0.01174 | -0.1899 | 145.5281
8 | 1.7455 | 0.01257 | -0.1871 | 138.8624
8.5 | 1.7605 | 0.01447 | -0.181 | 121.6655
9.5 | 1.7912 | 0.01872 | -0.1701 | 95.6838
10 | 1.8268 | 0.01949 | -0.168 | 93.7301
10.5 | 1.856 | 0.02109 | -0.1652 | 88.0038
11 | 1.8853 | 0.02275 | -0.1625 | 82.8703
11.5 | 1.9173 | 0.02425 | -0.1604 | 79.0639
12 | 1.9382 | 0.0266 | -0.1572 | 72.8647
12.5 | 1.956 | 0.02928 | -0.154 | 66.8033
13 | 1.9096 | 0.03743 | -0.1457 | 51.0179
13.5 | 1.8525 | 0.04782 | -0.1388 | 38.739
14 | 1.8374 | 0.05492 | -0.1358 | 33.4559
14.5 | 1.8308 | 0.06138 | -0.1337 | 29.8273
15 | 1.8215 | 0.06838 | -0.1321 | 26.6379
15.5 | 1.8137 | 0.07535 | -0.1308 | 24.0703
16 | 1.8024 | 0.08281 | -0.1298 | 21.7655
16.5 | 1.7871 | 0.09097 | -0.1291 | 19.6449
17 | 1.7778 | 0.09834 | -0.1287 | 18.0781
17.5 | 1.7653 | 0.10628 | -0.1288 | 16.6099

## 61. Re 3M Mach 0.25 (1)
BIGFOIL.COM POLAR EXPORT
goe228
GOE 228 (MVA H.38) |  |  |  | Cl Max: | 2.401 | at alpha= | 13.5 | deg
JavaFoil+Calcfoil stall+Eppler ext transition |  |  |  | L/D Max: | 142.584 | at alpha= | 5 | deg
Re: | 3000000 |  |  | Cd Min: | 0.0094 | at alpha= | -2 | deg
Mach: | 0.25 |  |  | Cl=0 at alpha= | -8.5804 | deg
|  |  |  | @ Cl=0.1, Cd= | 0.01441
|  |  |  | @ Cl=0.4, Cd= | 0.011154
|  |  |  | @ Cl=0.6, Cd= | 0.010253
alpha (deg) | Cl | Cd | Cm | Cl/Cd
-20 | -0.513 | 0.16539 | -0.084 | -3.104
-19.5 | -0.534 | 0.15324 | -0.085 | -3.485
-19 | -0.55 | 0.14802 | -0.084 | -3.713
-18.5 | -0.562 | 0.14042 | -0.087 | -4.005
-18 | -0.572 | 0.13102 | -0.091 | -4.363
-17.5 | -0.575 | 0.12407 | -0.093 | -4.636
-17 | -0.574 | 0.11782 | -0.096 | -4.875
-16.5 | -0.569 | 0.10981 | -0.098 | -5.181
-16 | -0.562 | 0.09981 | -0.106 | -5.63
-15.5 | -0.549 | 0.09249 | -0.11 | -5.933
-15 | -0.531 | 0.08201 | -0.118 | -6.469
-14.5 | -0.514 | 0.06369 | -0.131 | -8.072
-14 | -0.486 | 0.05586 | -0.136 | -8.709
-13.5 | -0.452 | 0.0524 | -0.137 | -8.623
-13 | -0.418 | 0.04615 | -0.142 | -9.06
-12.5 | -0.382 | 0.03964 | -0.147 | -9.631
-12 | -0.343 | 0.03302 | -0.152 | -10.388
-11.5 | -0.3 | 0.02897 | -0.156 | -10.374
-11 | -0.254 | 0.02561 | -0.158 | -9.915
-10.5 | -0.205 | 0.02318 | -0.161 | -8.851
-10 | -0.154 | 0.02111 | -0.164 | -7.308
-9.5 | -0.102 | 0.01903 | -0.166 | -5.336
-9 | -0.047 | 0.01721 | -0.169 | -2.738
-8.5 | 0.009 | 0.01583 | -0.172 | 0.571
-8 | 0.067 | 0.0149 | -0.174 | 4.483
-7.5 | 0.127 | 0.01401 | -0.178 | 9.054
-7 | 0.19 | 0.01246 | -0.183 | 15.234
-6.5 | 0.255 | 0.0108 | -0.188 | 23.625
-6 | 0.319 | 0.01051 | -0.19 | 30.367
-5.5 | 0.384 | 0.01128 | -0.192 | 34.085
-5 | 0.449 | 0.01077 | -0.194 | 41.638
-4.5 | 0.513 | 0.01071 | -0.195 | 47.862
-4 | 0.577 | 0.00993 | -0.196 | 58.077
-3.5 | 0.641 | 0.01083 | -0.197 | 59.143
-3 | 0.704 | 0.00967 | -0.199 | 72.758
-2.5 | 0.767 | 0.00976 | -0.2 | 78.622
-2 | 0.831 | 0.0094 | -0.201 | 88.383
-1.5 | 0.894 | 0.01102 | -0.202 | 81.097
-1 | 0.957 | 0.00965 | -0.204 | 99.111
-0.5 | 1.02 | 0.01143 | -0.205 | 89.188
0 | 1.091 | 0.01166 | -0.206 | 93.522
0.5 | 1.154 | 0.01188 | -0.207 | 97.077
1 | 1.216 | 0.0121 | -0.208 | 100.533
1.5 | 1.279 | 0.01253 | -0.209 | 102.11
2 | 1.342 | 0.01078 | -0.21 | 124.403
2.5 | 1.404 | 0.01091 | -0.212 | 128.668
3 | 1.466 | 0.01307 | -0.213 | 112.148
3.5 | 1.528 | 0.01337 | -0.214 | 114.263
4 | 1.59 | 0.01365 | -0.215 | 116.436
4.5 | 1.651 | 0.01402 | -0.216 | 117.761
5 | 1.712 | 0.01201 | -0.217 | 142.584
5.5 | 1.773 | 0.01524 | -0.218 | 116.305
6 | 1.834 | 0.01918 | -0.219 | 95.605
6.5 | 1.894 | 0.01981 | -0.22 | 95.597
7 | 1.953 | 0.02047 | -0.221 | 95.439
7.5 | 2.011 | 0.01769 | -0.222 | 113.697
8 | 2.069 | 0.01832 | -0.223 | 112.927
8.5 | 2.126 | 0.01891 | -0.224 | 112.403
9 | 2.182 | 0.01939 | -0.224 | 112.54
9.5 | 2.238 | 0.02021 | -0.225 | 110.755
10 | 2.247 | 0.02503 | -0.222 | 89.8
10.5 | 2.268 | 0.0319 | -0.219 | 71.08
11 | 2.305 | 0.03347 | -0.219 | 68.87
11.5 | 2.339 | 0.03487 | -0.219 | 67.098
12 | 2.371 | 0.03665 | -0.219 | 64.699
12.5 | 2.391 | 0.03815 | -0.219 | 62.674
13 | 2.4 | 0.04051 | -0.219 | 59.256
13.5 | 2.401 | 0.04236 | -0.219 | 56.694
14 | 2.396 | 0.04441 | -0.219 | 53.945
14.5 | 2.38 | 0.04786 | -0.219 | 49.733
15 | 2.359 | 0.04993 | -0.219 | 47.245
15.5 | 2.325 | 0.05315 | -0.219 | 43.737
16 | 2.283 | 0.05619 | -0.219 | 40.629
16.5 | 2.228 | 0.06113 | -0.218 | 36.443
17 | 2.164 | 0.06656 | -0.217 | 32.514
17.5 | 2.092 | 0.07232 | -0.216 | 28.923
18 | 2.014 | 0.07764 | -0.215 | 25.941
18.5 | 1.926 | 0.08317 | -0.214 | 23.162

## 62. Re 3M Mach 0.25 (2)
BIGFOIL.COM POLAR EXPORT
goe228
GOE 228 (MVA H.38) |  |  |  | Cl Max: | 1.9564 | at alpha= | 12.5 | deg
XFOIL ncrit=9 |  |  |  | L/D Max: | 147.937 | at alpha= | 5 | deg
Re: | 3000000 |  |  | Cd Min: | 0.18646 | at alpha= | -19 | deg
Mach: | 0.25 |  |  | Cl=0 at alpha= | -7.7117 | deg
|  |  |  | @ Cl=0.1, Cd= | 0.0084026
|  |  |  | @ Cl=0.4, Cd= | 0.0079059
|  |  |  | @ Cl=0.6, Cd= | 0.0077715
alpha (deg) | Cl | Cd | Cm | Cl/Cd
-19 | -0.3074 | 0.18646 | -0.051 | -1.6486
-18 | -0.4438 | 0.13601 | -0.0752 | -3.263
-17.5 | -0.4913 | 0.11992 | -0.0843 | -4.0969
-17 | -0.5471 | 0.10359 | -0.0941 | -5.2814
-16.5 | -0.6017 | 0.08845 | -0.1038 | -6.8027
-16 | -0.6591 | 0.07363 | -0.1139 | -8.9515
-15.5 | -0.7036 | 0.06105 | -0.1229 | -11.525
-15 | -0.737 | 0.05031 | -0.1314 | -14.6492
-14.5 | -0.7733 | 0.03951 | -0.1411 | -19.5723
-14 | -0.7917 | 0.02879 | -0.1542 | -27.4991
-13.5 | -0.7487 | 0.02157 | -0.168 | -34.7102
-13 | -0.6813 | 0.01761 | -0.1777 | -38.6882
-12.5 | -0.6175 | 0.01596 | -0.1807 | -38.6905
-12 | -0.5537 | 0.01455 | -0.1829 | -38.055
-11.5 | -0.4895 | 0.01326 | -0.1848 | -36.9155
-11 | -0.4251 | 0.01248 | -0.1858 | -34.0625
-10.5 | -0.36 | 0.01179 | -0.1867 | -30.5344
-10 | -0.2955 | 0.01125 | -0.1875 | -26.2667
-9.5 | -0.2303 | 0.01028 | -0.1889 | -22.4027
-9 | -0.1656 | 0.00981 | -0.1897 | -16.8807
-8.5 | -0.1011 | 0.00939 | -0.1905 | -10.7668
-8 | -0.0369 | 0.00908 | -0.1911 | -4.0639
-7.5 | 0.0271 | 0.00863 | -0.192 | 3.1402
-7 | 0.0901 | 0.00842 | -0.1926 | 10.7007
-6.5 | 0.1527 | 0.00831 | -0.1932 | 18.3755
-6 | 0.2152 | 0.00821 | -0.1937 | 26.2119
-5.5 | 0.2779 | 0.00809 | -0.1944 | 34.3511
-5 | 0.3404 | 0.00802 | -0.195 | 42.4439
-4.5 | 0.4031 | 0.0079 | -0.1958 | 51.0253
-4 | 0.4656 | 0.00779 | -0.1966 | 59.7689
-3.5 | 0.5277 | 0.00778 | -0.1972 | 67.8278
-3 | 0.5896 | 0.00779 | -0.1979 | 75.6868
-2.5 | 0.6515 | 0.00768 | -0.1987 | 84.8307
-1.5 | 0.7748 | 0.00749 | -0.2004 | 103.4446
-1 | 0.8353 | 0.00761 | -0.2009 | 109.7635
-0.5 | 0.8952 | 0.00778 | -0.2012 | 115.0643
0 | 0.9552 | 0.00791 | -0.2016 | 120.7585
0.5 | 1.0145 | 0.00809 | -0.2018 | 125.4017
1 | 1.073 | 0.00829 | -0.202 | 129.4331
1.5 | 1.1315 | 0.00847 | -0.2021 | 133.5891
2 | 1.1886 | 0.00872 | -0.202 | 136.3073
2.5 | 1.2461 | 0.00892 | -0.202 | 139.6973
3 | 1.3011 | 0.00922 | -0.2015 | 141.1171
3.5 | 1.3575 | 0.00943 | -0.2013 | 143.9555
4 | 1.411 | 0.00972 | -0.2006 | 145.1646
4.5 | 1.4656 | 0.00993 | -0.2001 | 147.5932
5 | 1.5134 | 0.01023 | -0.1982 | 147.9374
5.5 | 1.5604 | 0.01064 | -0.1962 | 146.6541
6 | 1.6099 | 0.01104 | -0.1947 | 145.8243
6.5 | 1.6554 | 0.01163 | -0.1926 | 142.3388
7 | 1.7025 | 0.01216 | -0.1909 | 140.0082
7.5 | 1.7422 | 0.01303 | -0.188 | 133.7068
8 | 1.7717 | 0.01442 | -0.1837 | 122.8641
8.5 | 1.7485 | 0.0187 | -0.1726 | 93.5027
9 | 1.7782 | 0.02041 | -0.1692 | 87.124
9.5 | 1.8131 | 0.02191 | -0.1667 | 82.7522
10 | 1.8454 | 0.02364 | -0.1641 | 78.0626
10.5 | 1.8725 | 0.02541 | -0.1609 | 73.6915
11 | 1.9025 | 0.02744 | -0.1583 | 69.3331
11.5 | 1.9311 | 0.02964 | -0.1557 | 65.1518
12 | 1.9472 | 0.03287 | -0.1523 | 59.2394
12.5 | 1.9564 | 0.0368 | -0.1486 | 53.163
13 | 1.8927 | 0.04754 | -0.1411 | 39.8128
13.5 | 1.8236 | 0.06029 | -0.136 | 30.2471
14 | 1.786 | 0.07053 | -0.1334 | 25.3226
14.5 | 1.7664 | 0.07903 | -0.1318 | 22.351
15 | 1.7497 | 0.0874 | -0.1308 | 20.0195
15.5 | 1.7363 | 0.09543 | -0.1301 | 18.1945
16 | 1.7225 | 0.10367 | -0.1299 | 16.6152
16.5 | 1.7106 | 0.11176 | -0.13 | 15.306
17 | 1.7037 | 0.11921 | -0.1304 | 14.2916
17.5 | 1.6988 | 0.12652 | -0.1312 | 13.4271

## 63. Re 3M Mach 0.50 (1)
BIGFOIL.COM POLAR EXPORT
goe228
GOE 228 (MVA H.38) |  |  |  | Cl Max: | 2.315 | at alpha= | 10.5 | deg
JavaFoil+Calcfoil stall+Eppler ext transition |  |  |  | L/D Max: | 133.313 | at alpha= | 3.5 | deg
Re: | 3000000 |  |  | Cd Min: | 0.0102 | at alpha= | -3.5 | deg
Mach: | 0.5 |  |  | Cl=0 at alpha= | -8.5804 | deg
|  |  |  | @ Cl=0.1, Cd= | 0.019418
|  |  |  | @ Cl=0.4, Cd= | 0.014543
|  |  |  | @ Cl=0.6, Cd= | 0.011613
alpha (deg) | Cl | Cd | Cm | Cl/Cd
-20 | -0.634 | 0.17068 | -0.1 | -3.714
-19.5 | -0.607 | 0.15743 | -0.101 | -3.856
-19 | -0.58 | 0.16141 | -0.102 | -3.592
-18.5 | -0.554 | 0.15134 | -0.105 | -3.66
-18 | -0.527 | 0.14381 | -0.106 | -3.661
-17.5 | -0.498 | 0.14384 | -0.104 | -3.465
-17 | -0.47 | 0.13523 | -0.103 | -3.479
-16.5 | -0.442 | 0.13557 | -0.101 | -3.263
-16 | -0.415 | 0.13045 | -0.101 | -3.178
-15.5 | -0.387 | 0.12882 | -0.101 | -3.004
-15 | -0.359 | 0.12454 | -0.101 | -2.885
-14.5 | -0.332 | 0.11897 | -0.101 | -2.787
-14 | -0.304 | 0.11386 | -0.104 | -2.672
-13.5 | -0.275 | 0.10803 | -0.093 | -2.547
-13 | -0.247 | 0.10461 | -0.092 | -2.364
-12.5 | -0.22 | 0.09916 | -0.092 | -2.214
-12 | -0.192 | 0.09739 | -0.093 | -1.969
-11.5 | -0.165 | 0.0736 | -0.114 | -2.248
-11 | -0.139 | 0.065 | -0.128 | -2.134
-10.5 | -0.15 | 0.06897 | -0.096 | -2.174
-10 | -0.137 | 0.04308 | -0.158 | -3.178
-9.5 | -0.098 | 0.03041 | -0.173 | -3.221
-9 | -0.047 | 0.02687 | -0.177 | -1.754
-8.5 | 0.009 | 0.02258 | -0.183 | 0.412
-8 | 0.07 | 0.02028 | -0.187 | 3.447
-7.5 | 0.133 | 0.01847 | -0.19 | 7.215
-7 | 0.199 | 0.017 | -0.193 | 11.687
-6.5 | 0.267 | 0.01587 | -0.197 | 16.795
-6 | 0.336 | 0.01577 | -0.2 | 21.298
-5.5 | 0.409 | 0.01437 | -0.205 | 28.454
-5 | 0.492 | 0.01257 | -0.213 | 39.097
-4.5 | 0.567 | 0.01107 | -0.216 | 51.247
-4 | 0.643 | 0.01232 | -0.219 | 52.16
-3.5 | 0.714 | 0.0102 | -0.221 | 70.057
-3 | 0.785 | 0.01026 | -0.222 | 76.482
-2.5 | 0.855 | 0.01041 | -0.223 | 82.164
-2 | 0.925 | 0.01047 | -0.225 | 88.363
-1.5 | 0.996 | 0.01024 | -0.226 | 97.275
-1 | 1.066 | 0.01237 | -0.228 | 86.141
-0.5 | 1.135 | 0.0127 | -0.229 | 89.363
0 | 1.214 | 0.01296 | -0.23 | 93.675
0.5 | 1.284 | 0.01328 | -0.232 | 96.661
1 | 1.353 | 0.01363 | -0.233 | 99.231
1.5 | 1.422 | 0.01399 | -0.234 | 101.62
2 | 1.49 | 0.01202 | -0.235 | 123.995
2.5 | 1.558 | 0.01229 | -0.236 | 126.715
3 | 1.625 | 0.01238 | -0.238 | 131.239
3.5 | 1.692 | 0.01269 | -0.239 | 133.313
4 | 1.759 | 0.01342 | -0.24 | 131.036
4.5 | 1.825 | 0.01748 | -0.241 | 104.366
5 | 1.864 | 0.0228 | -0.239 | 81.749
5.5 | 1.914 | 0.0241 | -0.238 | 79.448
6 | 1.971 | 0.02502 | -0.239 | 78.777
6.5 | 2.028 | 0.02646 | -0.239 | 76.632
7 | 2.08 | 0.02814 | -0.239 | 73.925
7.5 | 2.129 | 0.02957 | -0.24 | 72.016
8 | 2.177 | 0.0309 | -0.24 | 70.451
8.5 | 2.221 | 0.03248 | -0.24 | 68.389
9 | 2.239 | 0.04251 | -0.237 | 52.669
9.5 | 2.279 | 0.04555 | -0.237 | 50.019
10 | 2.308 | 0.04957 | -0.237 | 46.56
10.5 | 2.315 | 0.05402 | -0.236 | 42.854
11 | 2.298 | 0.05931 | -0.235 | 38.752
11.5 | 2.259 | 0.06306 | -0.234 | 35.83
12 | 2.173 | 0.06957 | -0.233 | 31.235
12.5 | 1.722 | 0.07986 | -0.231 | 21.556
13 | 1.23 | 0.10699 | -0.118 | 11.492
13.5 | 1.258 | 0.11367 | -0.121 | 11.069
14 | 1.434 | 0.11296 | -0.224 | 12.693
14.5 | 1.45 | 0.13301 | -0.221 | 10.903
15 | 1.471 | 0.14392 | -0.218 | 10.223
15.5 | 1.409 | 0.14569 | -0.177 | 9.67

## 64. Re 3M Mach 0.50 (2)
BIGFOIL.COM POLAR EXPORT
goe228
GOE 228 (MVA H.38) |  |  |  | Cl Max: | 1.8314 | at alpha= | 10 | deg
XFOIL ncrit=9 |  |  |  | L/D Max: | 120.084 | at alpha= | 2 | deg
Re: | 3000000 |  |  | Cd Min: | 0.22858 | at alpha= | -20 | deg
Mach: | 0.5 |  |  | Cl=0 at alpha= | -7.3545 | deg
|  |  |  | @ Cl=0.1, Cd= | 0.010455
|  |  |  | @ Cl=0.4, Cd= | 0.0089684
|  |  |  | @ Cl=0.6, Cd= | 0.0086249
alpha (deg) | Cl | Cd | Cm | Cl/Cd
-20 | -0.2921 | 0.22858 | -0.0495 | -1.2779
-19.5 | -0.2693 | 0.22011 | -0.0546 | -1.2235
-19 | -0.2537 | 0.21079 | -0.0584 | -1.2036
-18.5 | -0.2314 | 0.20427 | -0.0621 | -1.1328
-18 | -0.2087 | 0.19755 | -0.0659 | -1.0564
-17.5 | -0.188 | 0.1902 | -0.0697 | -0.98843
-16.5 | -0.1542 | 0.17315 | -0.0781 | -0.89056
-16 | -0.1311 | 0.1666 | -0.082 | -0.78691
-15.5 | -0.1119 | 0.15898 | -0.0862 | -0.70386
-15 | -0.1027 | 0.14925 | -0.0908 | -0.68811
-14.5 | -0.0797 | 0.14304 | -0.0945 | -0.55719
-14 | -0.0643 | 0.13533 | -0.0985 | -0.47513
-13.5 | -0.0589 | 0.12598 | -0.1031 | -0.46753
-13 | -0.0402 | 0.11943 | -0.1067 | -0.3366
-12.5 | -0.0497 | 0.10822 | -0.1123 | -0.45925
-12 | -0.0342 | 0.10159 | -0.116 | -0.33665
-11.5 | -0.0857 | 0.08562 | -0.1256 | -1.0009
-11 | -0.1018 | 0.07548 | -0.1325 | -1.3487
-10.5 | -0.1372 | 0.06351 | -0.1416 | -2.1603
-10 | -0.17 | 0.05231 | -0.1508 | -3.2499
-9.5 | -0.1972 | 0.0421 | -0.1602 | -4.6841
-9 | -0.2179 | 0.03225 | -0.1721 | -6.7566
-8.5 | -0.1891 | 0.01942 | -0.199 | -9.7374
-8 | -0.1031 | 0.01372 | -0.2131 | -7.5146
-7.5 | -0.0229 | 0.01192 | -0.2155 | -1.9211
-7 | 0.0558 | 0.01093 | -0.2163 | 5.1052
-6.5 | 0.1339 | 0.01009 | -0.217 | 13.2706
-6 | 0.2112 | 0.00962 | -0.2173 | 21.9543
-5.5 | 0.2871 | 0.00931 | -0.2174 | 30.8378
-5 | 0.3621 | 0.00906 | -0.2175 | 39.9669
-4.5 | 0.4366 | 0.00888 | -0.2178 | 49.1667
-4 | 0.5101 | 0.00876 | -0.218 | 58.2306
-3.5 | 0.5826 | 0.00862 | -0.2183 | 67.587
-3 | 0.6535 | 0.00864 | -0.2184 | 75.6366
-2.5 | 0.7234 | 0.00871 | -0.2183 | 83.054
-1.5 | 0.864 | 0.00848 | -0.2192 | 101.8868
-1 | 0.9303 | 0.00865 | -0.2188 | 107.5491
-0.5 | 0.9955 | 0.00888 | -0.2181 | 112.1059
0 | 1.0595 | 0.00914 | -0.2171 | 115.919
0.5 | 1.1149 | 0.00946 | -0.2145 | 117.8541
1 | 1.1728 | 0.0098 | -0.2124 | 119.6735
1.5 | 1.2316 | 0.0103 | -0.2107 | 119.5728
2 | 1.2921 | 0.01076 | -0.2092 | 120.0836
2.5 | 1.3493 | 0.01136 | -0.2072 | 118.7764
3 | 1.4073 | 0.01196 | -0.2054 | 117.6672
3.5 | 1.4635 | 0.01269 | -0.2033 | 115.327
4 | 1.5182 | 0.01353 | -0.201 | 112.2099
4.5 | 1.5738 | 0.01438 | -0.1989 | 109.4437
5 | 1.6246 | 0.01553 | -0.1962 | 104.6104
5.5 | 1.6796 | 0.01656 | -0.1942 | 101.4251
6 | 1.7258 | 0.01808 | -0.191 | 95.4535
6.5 | 1.7691 | 0.01983 | -0.1875 | 89.2133
7 | 1.7739 | 0.02372 | -0.1803 | 74.785
7.5 | 1.7379 | 0.03044 | -0.1706 | 57.0926
8 | 1.7593 | 0.03406 | -0.1664 | 51.653
8.5 | 1.782 | 0.03781 | -0.1626 | 47.1304
9 | 1.8068 | 0.04152 | -0.1591 | 43.5164
9.5 | 1.8239 | 0.04599 | -0.1556 | 39.6586
10 | 1.8314 | 0.05134 | -0.1519 | 35.672
10.5 | 1.8311 | 0.05752 | -0.1485 | 31.8341
11 | 1.8231 | 0.06451 | -0.1453 | 28.2607
12 | 1.818 | 0.07768 | -0.1403 | 23.4037
12.5 | 1.8058 | 0.08543 | -0.1382 | 21.1378
13 | 1.7836 | 0.09429 | -0.1366 | 18.9161
13.5 | 1.7614 | 0.10341 | -0.1356 | 17.0332
14.5 | 1.6847 | 0.12599 | -0.1372 | 13.3717
15 | 1.6155 | 0.14182 | -0.1414 | 11.3912

## 65. Re 4M Mach 0.00 (1)
BIGFOIL.COM POLAR EXPORT
goe228
GOE 228 (MVA H.38) |  |  |  | Cl Max: | 2.43 | at alpha= | 15 | deg
JavaFoil+Calcfoil stall+Eppler ext transition |  |  |  | L/D Max: | 143.338 | at alpha= | 4.5 | deg
Re: | 4000000 |  |  | Cd Min: | 0.00913 | at alpha= | -2 | deg
Mach: | 0 |  |  | Cl=0 at alpha= | -8.5804 | deg
|  |  |  | @ Cl=0.1, Cd= | 0.011099
|  |  |  | @ Cl=0.4, Cd= | 0.010318
|  |  |  | @ Cl=0.6, Cd= | 0.0097871
alpha (deg) | Cl | Cd | Cm | Cl/Cd
-20 | -0.723 | 0.12447 | -0.104 | -5.81
-19.5 | -0.723 | 0.1114 | -0.109 | -6.493
-19 | -0.717 | 0.10507 | -0.111 | -6.825
-18.5 | -0.711 | 0.09606 | -0.115 | -7.399
-18 | -0.696 | 0.09375 | -0.115 | -7.426
-17.5 | -0.689 | 0.08016 | -0.121 | -8.59
-17 | -0.673 | 0.07377 | -0.124 | -9.118
-16.5 | -0.654 | 0.06746 | -0.126 | -9.69
-16 | -0.63 | 0.06313 | -0.128 | -9.987
-15.5 | -0.606 | 0.05715 | -0.131 | -10.607
-15 | -0.575 | 0.05328 | -0.133 | -10.796
-14.5 | -0.542 | 0.04818 | -0.136 | -11.252
-14 | -0.507 | 0.04354 | -0.139 | -11.633
-13.5 | -0.47 | 0.03827 | -0.142 | -12.288
-13 | -0.434 | 0.03178 | -0.147 | -13.651
-12.5 | -0.392 | 0.02865 | -0.15 | -13.678
-12 | -0.348 | 0.02581 | -0.152 | -13.474
-11.5 | -0.302 | 0.02348 | -0.154 | -12.852
-11 | -0.254 | 0.02149 | -0.157 | -11.809
-10.5 | -0.204 | 0.01975 | -0.159 | -10.334
-10 | -0.153 | 0.01782 | -0.161 | -8.595
-9.5 | -0.101 | 0.01586 | -0.164 | -6.357
-9 | -0.047 | 0.01469 | -0.167 | -3.175
-8.5 | 0.009 | 0.01279 | -0.171 | 0.703
-8 | 0.067 | 0.01172 | -0.175 | 5.701
-7.5 | 0.127 | 0.01059 | -0.179 | 12.019
-7 | 0.188 | 0.01036 | -0.181 | 18.123
-6.5 | 0.249 | 0.01096 | -0.183 | 22.751
-6 | 0.311 | 0.01027 | -0.185 | 30.313
-5.5 | 0.373 | 0.01034 | -0.186 | 36.062
-5 | 0.435 | 0.01029 | -0.188 | 42.283
-4.5 | 0.497 | 0.0094 | -0.189 | 52.898
-4 | 0.559 | 0.01066 | -0.19 | 52.434
-3.5 | 0.621 | 0.00934 | -0.191 | 66.47
-3 | 0.682 | 0.00939 | -0.193 | 72.621
-2.5 | 0.743 | 0.00948 | -0.194 | 78.387
-2 | 0.805 | 0.00913 | -0.195 | 88.127
-1.5 | 0.866 | 0.01051 | -0.196 | 82.455
-1 | 0.927 | 0.01068 | -0.197 | 86.81
-0.5 | 0.989 | 0.01085 | -0.198 | 91.144
0 | 1.057 | 0.011 | -0.2 | 96.096
0.5 | 1.118 | 0.01118 | -0.201 | 99.985
1 | 1.179 | 0.01136 | -0.202 | 103.747
1.5 | 1.24 | 0.00998 | -0.203 | 124.26
2 | 1.301 | 0.01027 | -0.204 | 126.595
2.5 | 1.361 | 0.01045 | -0.205 | 130.304
3 | 1.422 | 0.0122 | -0.206 | 116.537
3.5 | 1.482 | 0.01245 | -0.207 | 118.996
4 | 1.542 | 0.01278 | -0.208 | 120.695
4.5 | 1.602 | 0.01118 | -0.209 | 143.338
5 | 1.662 | 0.01366 | -0.21 | 121.618
5.5 | 1.721 | 0.01682 | -0.211 | 102.338
6 | 1.78 | 0.01749 | -0.212 | 101.776
6.5 | 1.839 | 0.01799 | -0.213 | 102.246
7 | 1.897 | 0.01832 | -0.214 | 103.59
7.5 | 1.955 | 0.01644 | -0.215 | 118.898
8 | 2.011 | 0.01668 | -0.216 | 120.584
8.5 | 2.068 | 0.01712 | -0.217 | 120.79
9 | 2.124 | 0.01759 | -0.217 | 120.705
9.5 | 2.179 | 0.01823 | -0.218 | 119.531
10 | 2.234 | 0.01879 | -0.219 | 118.865
10.5 | 2.234 | 0.02741 | -0.215 | 81.48
11 | 2.275 | 0.02822 | -0.215 | 80.603
11.5 | 2.314 | 0.02957 | -0.215 | 78.276
12 | 2.35 | 0.03083 | -0.215 | 76.23
12.5 | 2.378 | 0.03194 | -0.215 | 74.442
13 | 2.398 | 0.03337 | -0.215 | 71.846
13.5 | 2.412 | 0.03529 | -0.215 | 68.361
14 | 2.422 | 0.03665 | -0.215 | 66.085
14.5 | 2.428 | 0.03873 | -0.215 | 62.692
15 | 2.43 | 0.0403 | -0.215 | 60.311
15.5 | 2.426 | 0.04228 | -0.215 | 57.386
16 | 2.416 | 0.04485 | -0.215 | 53.856
16.5 | 2.398 | 0.04825 | -0.215 | 49.711
17 | 2.379 | 0.04994 | -0.215 | 47.639
17.5 | 2.353 | 0.05386 | -0.214 | 43.684
18 | 2.324 | 0.05684 | -0.214 | 40.887
18.5 | 2.29 | 0.06 | -0.213 | 38.173
19 | 2.252 | 0.06394 | -0.213 | 35.229
19.5 | 2.211 | 0.06796 | -0.213 | 32.535
20 | 2.169 | 0.07088 | -0.212 | 30.607

## 66. Re 4M Mach 0.00 (2)
BIGFOIL.COM POLAR EXPORT
goe228
GOE 228 (MVA H.38) |  |  |  | Cl Max: | 1.9557 | at alpha= | 12 | deg
XFOIL ncrit=9 |  |  |  | L/D Max: | 163.614 | at alpha= | 5.5 | deg
Re: | 4000000 |  |  | Cd Min: | 0.106 | at alpha= | -20 | deg
Mach: | 0 |  |  | Cl=0 at alpha= | -7.7961 | deg
|  |  |  | @ Cl=0.1, Cd= | 0.0077333
|  |  |  | @ Cl=0.4, Cd= | 0.007353
|  |  |  | @ Cl=0.6, Cd= | 0.0072773
alpha (deg) | Cl | Cd | Cm | Cl/Cd
-20 | -0.7876 | 0.106 | -0.0833 | -7.4302
-19 | -0.9601 | 0.0658 | -0.1121 | -14.5912
-18.5 | -1.0103 | 0.05345 | -0.1204 | -18.9018
-18 | -1.0487 | 0.04302 | -0.1281 | -24.377
-17.5 | -1.0734 | 0.03361 | -0.1362 | -31.9369
-17 | -1.0681 | 0.02605 | -0.1456 | -41.0019
-16.5 | -1.0245 | 0.0209 | -0.1561 | -49.0191
-16 | -0.9662 | 0.01774 | -0.1643 | -54.4645
-15.5 | -0.9108 | 0.01644 | -0.1669 | -55.4015
-15 | -0.8557 | 0.01503 | -0.1694 | -56.9328
-14.5 | -0.799 | 0.01406 | -0.171 | -56.8279
-14 | -0.7415 | 0.01331 | -0.1723 | -55.71
-13.5 | -0.6831 | 0.01265 | -0.1736 | -54
-13 | -0.6246 | 0.01211 | -0.1746 | -51.5772
-12.5 | -0.5654 | 0.01143 | -0.1758 | -49.4663
-12 | -0.5061 | 0.01079 | -0.177 | -46.9045
-11.5 | -0.4464 | 0.01033 | -0.178 | -43.2139
-11 | -0.3863 | 0.00991 | -0.179 | -38.9808
-10.5 | -0.3263 | 0.00958 | -0.1799 | -34.0605
-10 | -0.2657 | 0.00924 | -0.1809 | -28.7554
-9.5 | -0.2052 | 0.00873 | -0.1821 | -23.5052
-9 | -0.1448 | 0.00843 | -0.183 | -17.1767
-8.5 | -0.0844 | 0.00819 | -0.1839 | -10.3053
-8 | -0.0243 | 0.00802 | -0.1847 | -3.0299
-7.5 | 0.0353 | 0.00789 | -0.1855 | 4.474
-7 | 0.095 | 0.00774 | -0.1863 | 12.2739
-6.5 | 0.1548 | 0.00766 | -0.187 | 20.2089
-6 | 0.2141 | 0.00766 | -0.1877 | 27.9504
-5.5 | 0.2741 | 0.00755 | -0.1885 | 36.3046
-5 | 0.334 | 0.00749 | -0.1893 | 44.5928
-4.5 | 0.394 | 0.00736 | -0.1902 | 53.5326
-4 | 0.4539 | 0.00729 | -0.1911 | 62.2634
-3 | 0.573 | 0.0073 | -0.1925 | 78.4932
-2.5 | 0.6325 | 0.00725 | -0.1934 | 87.2414
-1.5 | 0.7515 | 0.00699 | -0.1954 | 107.5107
-1 | 0.81 | 0.00708 | -0.196 | 114.4068
-0.5 | 0.8687 | 0.00716 | -0.1966 | 121.3268
0 | 0.9262 | 0.00733 | -0.197 | 126.3574
0.5 | 0.9843 | 0.00743 | -0.1976 | 132.4764
1 | 1.0411 | 0.00762 | -0.1979 | 136.6273
2 | 1.1543 | 0.00796 | -0.1986 | 145.0126
2.5 | 1.2098 | 0.00817 | -0.1988 | 148.0783
3 | 1.2657 | 0.00834 | -0.1991 | 151.7626
3.5 | 1.3206 | 0.00854 | -0.1992 | 154.637
4 | 1.3749 | 0.00875 | -0.1992 | 157.1314
4.5 | 1.4295 | 0.00891 | -0.1994 | 160.4377
5 | 1.4818 | 0.00916 | -0.1992 | 161.7686
5.5 | 1.5347 | 0.00938 | -0.199 | 163.6141
6 | 1.5849 | 0.0097 | -0.1984 | 163.3918
6.5 | 1.634 | 0.01002 | -0.1975 | 163.0739
7 | 1.6727 | 0.01053 | -0.1947 | 158.8509
7.5 | 1.7113 | 0.01117 | -0.192 | 153.205
8 | 1.7053 | 0.01391 | -0.182 | 122.5953
8.5 | 1.7339 | 0.01519 | -0.1783 | 114.1475
9 | 1.77 | 0.01614 | -0.1758 | 109.6654
9.5 | 1.8062 | 0.0171 | -0.1736 | 105.6257
10 | 1.8393 | 0.01828 | -0.1711 | 100.6182
10.5 | 1.876 | 0.01897 | -0.1692 | 98.893
11 | 1.9092 | 0.02023 | -0.167 | 94.3747
11.5 | 1.9343 | 0.02206 | -0.1639 | 87.6836
12 | 1.9557 | 0.02419 | -0.1606 | 80.8475
12.5 | 1.9138 | 0.0312 | -0.1512 | 61.3397
13 | 1.8738 | 0.03915 | -0.1439 | 47.8621
13.5 | 1.8716 | 0.04435 | -0.1406 | 42.2007
14 | 1.8751 | 0.04919 | -0.1381 | 38.1195
14.5 | 1.8776 | 0.05438 | -0.1361 | 34.5274
15 | 1.8744 | 0.06036 | -0.1341 | 31.0537
15.5 | 1.8718 | 0.06641 | -0.1325 | 28.1855
16 | 1.8642 | 0.07324 | -0.1312 | 25.4533
16.5 | 1.8522 | 0.08066 | -0.1301 | 22.9631
17 | 1.8392 | 0.08834 | -0.1293 | 20.8196

## 67. Re 4M Mach 0.10 (1)
BIGFOIL.COM POLAR EXPORT
goe228
GOE 228 (MVA H.38) |  |  |  | Cl Max: | 2.425 | at alpha= | 14.5 | deg
JavaFoil+Calcfoil stall+Eppler ext transition |  |  |  | L/D Max: | 143.476 | at alpha= | 5 | deg
Re: | 4000000 |  |  | Cd Min: | 0.00918 | at alpha= | -2 | deg
Mach: | 0.1 |  |  | Cl=0 at alpha= | -8.5804 | deg
|  |  |  | @ Cl=0.1, Cd= | 0.011457
|  |  |  | @ Cl=0.4, Cd= | 0.010342
|  |  |  | @ Cl=0.6, Cd= | 0.0098381
alpha (deg) | Cl | Cd | Cm | Cl/Cd
-20 | -0.7 | 0.12965 | -0.101 | -5.4
-19.5 | -0.696 | 0.12726 | -0.101 | -5.467
-19 | -0.697 | 0.11235 | -0.108 | -6.205
-18.5 | -0.694 | 0.10151 | -0.112 | -6.837
-18 | -0.682 | 0.09921 | -0.112 | -6.87
-17.5 | -0.677 | 0.08376 | -0.12 | -8.081
-17 | -0.663 | 0.07686 | -0.123 | -8.63
-16.5 | -0.646 | 0.06982 | -0.126 | -9.258
-16 | -0.624 | 0.06583 | -0.127 | -9.483
-15.5 | -0.6 | 0.0604 | -0.13 | -9.942
-15 | -0.572 | 0.05495 | -0.133 | -10.409
-14.5 | -0.54 | 0.04961 | -0.136 | -10.877
-14 | -0.505 | 0.04475 | -0.139 | -11.276
-13.5 | -0.469 | 0.04009 | -0.142 | -11.688
-13 | -0.433 | 0.03275 | -0.147 | -13.218
-12.5 | -0.391 | 0.02936 | -0.15 | -13.336
-12 | -0.348 | 0.02628 | -0.153 | -13.238
-11.5 | -0.302 | 0.02442 | -0.155 | -12.365
-11 | -0.254 | 0.02182 | -0.157 | -11.642
-10.5 | -0.204 | 0.02016 | -0.159 | -10.134
-10 | -0.153 | 0.01877 | -0.161 | -8.152
-9.5 | -0.101 | 0.01624 | -0.165 | -6.222
-9 | -0.047 | 0.01488 | -0.167 | -3.144
-8.5 | 0.009 | 0.01332 | -0.171 | 0.675
-8 | 0.067 | 0.01204 | -0.175 | 5.555
-7.5 | 0.127 | 0.01098 | -0.179 | 11.576
-7 | 0.189 | 0.01041 | -0.182 | 18.11
-6.5 | 0.25 | 0.01097 | -0.184 | 22.814
-6 | 0.313 | 0.01029 | -0.186 | 30.388
-5.5 | 0.375 | 0.01033 | -0.187 | 36.296
-5 | 0.437 | 0.01036 | -0.188 | 42.17
-4.5 | 0.499 | 0.00941 | -0.19 | 53.096
-4 | 0.562 | 0.01069 | -0.191 | 52.536
-3.5 | 0.624 | 0.0093 | -0.192 | 67.072
-3 | 0.686 | 0.0094 | -0.193 | 72.897
-2.5 | 0.747 | 0.00941 | -0.195 | 79.437
-2 | 0.809 | 0.00918 | -0.196 | 88.092
-1.5 | 0.87 | 0.01051 | -0.197 | 82.802
-1 | 0.932 | 0.01071 | -0.198 | 87.023
-0.5 | 0.993 | 0.01091 | -0.199 | 91.045
0 | 1.062 | 0.01106 | -0.201 | 96.001
0.5 | 1.123 | 0.01125 | -0.202 | 99.875
1 | 1.185 | 0.01144 | -0.203 | 103.578
1.5 | 1.246 | 0.00996 | -0.204 | 125.036
2 | 1.307 | 0.01032 | -0.205 | 126.699
2.5 | 1.368 | 0.01046 | -0.206 | 130.794
3 | 1.429 | 0.01225 | -0.207 | 116.618
3.5 | 1.489 | 0.01249 | -0.208 | 119.178
4 | 1.549 | 0.01283 | -0.209 | 120.718
4.5 | 1.61 | 0.01134 | -0.21 | 141.929
5 | 1.669 | 0.01164 | -0.211 | 143.476
5.5 | 1.729 | 0.01702 | -0.212 | 101.613
6 | 1.788 | 0.01761 | -0.213 | 101.562
6.5 | 1.848 | 0.01815 | -0.214 | 101.804
7 | 1.906 | 0.01858 | -0.215 | 102.586
7.5 | 1.963 | 0.01662 | -0.216 | 118.155
8 | 2.02 | 0.01686 | -0.217 | 119.848
8.5 | 2.077 | 0.01721 | -0.218 | 120.644
9 | 2.133 | 0.0177 | -0.219 | 120.521
9.5 | 2.188 | 0.01866 | -0.219 | 117.267
10 | 2.243 | 0.01909 | -0.22 | 117.473
10.5 | 2.24 | 0.02782 | -0.216 | 80.519
11 | 2.281 | 0.02867 | -0.216 | 79.573
11.5 | 2.32 | 0.03005 | -0.216 | 77.218
12 | 2.353 | 0.03157 | -0.215 | 74.535
12.5 | 2.382 | 0.03258 | -0.216 | 73.114
13 | 2.4 | 0.03408 | -0.216 | 70.431
13.5 | 2.412 | 0.03589 | -0.216 | 67.218
14 | 2.421 | 0.03743 | -0.216 | 64.686
14.5 | 2.425 | 0.03923 | -0.216 | 61.816
15 | 2.425 | 0.04121 | -0.216 | 58.835
15.5 | 2.417 | 0.04331 | -0.216 | 55.817
16 | 2.402 | 0.0458 | -0.216 | 52.437
16.5 | 2.381 | 0.04931 | -0.215 | 48.28
17 | 2.359 | 0.05172 | -0.216 | 45.599
17.5 | 2.327 | 0.05585 | -0.215 | 41.668
18 | 2.293 | 0.05913 | -0.214 | 38.77
18.5 | 2.253 | 0.06249 | -0.214 | 36.057
19 | 2.209 | 0.06607 | -0.213 | 33.428
19.5 | 2.162 | 0.07066 | -0.213 | 30.591

## 68. Re 4M Mach 0.10 (2)
BIGFOIL.COM POLAR EXPORT
goe228
GOE 228 (MVA H.38) |  |  |  | Cl Max: | 1.9577 | at alpha= | 12 | deg
XFOIL ncrit=9 |  |  |  | L/D Max: | 162.914 | at alpha= | 5.5 | deg
Re: | 4000000 |  |  | Cd Min: | 0.13127 | at alpha= | -20 | deg
Mach: | 0.1 |  |  | Cl=0 at alpha= | -7.7845 | deg
|  |  |  | @ Cl=0.1, Cd= | 0.007818
|  |  |  | @ Cl=0.4, Cd= | 0.0073939
|  |  |  | @ Cl=0.6, Cd= | 0.0073279
alpha (deg) | Cl | Cd | Cm | Cl/Cd
-20 | -0.6427 | 0.13127 | -0.0691 | -4.896
-19.5 | -0.767 | 0.1031 | -0.0871 | -7.4394
-19 | -0.87 | 0.07981 | -0.1041 | -10.9009
-18.5 | -0.9341 | 0.06484 | -0.1141 | -14.4062
-18 | -0.9821 | 0.0526 | -0.1228 | -18.6711
-17.5 | -1.0206 | 0.04202 | -0.131 | -24.2884
-17 | -1.044 | 0.03267 | -0.1393 | -31.9559
-16.5 | -1.0322 | 0.02515 | -0.1497 | -41.0417
-16 | -0.9835 | 0.02009 | -0.1606 | -48.9547
-15.5 | -0.9237 | 0.01735 | -0.1676 | -53.2392
-15 | -0.8669 | 0.01607 | -0.17 | -53.9452
-14.5 | -0.8101 | 0.01462 | -0.1724 | -55.4104
-14 | -0.752 | 0.01373 | -0.1738 | -54.7706
-13.5 | -0.6927 | 0.01298 | -0.175 | -53.3667
-13 | -0.6334 | 0.01237 | -0.1761 | -51.2045
-12.5 | -0.5732 | 0.01182 | -0.1771 | -48.4941
-12 | -0.5133 | 0.01102 | -0.1784 | -46.5789
-11.5 | -0.4528 | 0.0105 | -0.1794 | -43.1238
-11 | -0.3919 | 0.01005 | -0.1804 | -38.995
-10.5 | -0.3311 | 0.00969 | -0.1812 | -34.1692
-10 | -0.2698 | 0.00935 | -0.1821 | -28.8556
-9.5 | -0.2087 | 0.00883 | -0.1832 | -23.6353
-9 | -0.1476 | 0.00851 | -0.1842 | -17.3443
-8.5 | -0.0866 | 0.00826 | -0.185 | -10.4843
-8 | -0.0259 | 0.00807 | -0.1858 | -3.2094
-7.5 | 0.0342 | 0.00796 | -0.1865 | 4.2965
-6.5 | 0.1547 | 0.0077 | -0.188 | 20.0909
-6 | 0.2146 | 0.00768 | -0.1887 | 27.9427
-5.5 | 0.2751 | 0.00758 | -0.1895 | 36.2929
-5 | 0.3354 | 0.00752 | -0.1903 | 44.6011
-4.5 | 0.3959 | 0.0074 | -0.1912 | 53.5
-4 | 0.4562 | 0.00731 | -0.192 | 62.4077
-3.5 | 0.5161 | 0.00732 | -0.1928 | 70.5055
-3 | 0.576 | 0.00734 | -0.1935 | 78.4741
-2.5 | 0.6357 | 0.00731 | -0.1942 | 86.9631
-2 | 0.6961 | 0.0071 | -0.1954 | 98.0423
-1.5 | 0.7558 | 0.00702 | -0.1963 | 107.6638
-1 | 0.8145 | 0.00712 | -0.1969 | 114.3961
-0.5 | 0.8736 | 0.0072 | -0.1975 | 121.3333
0 | 0.9316 | 0.00736 | -0.1979 | 126.5761
0.5 | 0.99 | 0.00748 | -0.1984 | 132.3529
1 | 1.0472 | 0.00765 | -0.1988 | 136.8889
1.5 | 1.1042 | 0.00783 | -0.1991 | 141.0217
2 | 1.161 | 0.008 | -0.1994 | 145.125
2.5 | 1.2165 | 0.00823 | -0.1995 | 147.8129
3 | 1.2729 | 0.00839 | -0.1998 | 151.7163
3.5 | 1.3277 | 0.00862 | -0.1998 | 154.0255
4 | 1.3826 | 0.00882 | -0.1999 | 156.7574
4.5 | 1.4371 | 0.009 | -0.1999 | 159.6778
5 | 1.4897 | 0.00925 | -0.1996 | 161.0486
5.5 | 1.5428 | 0.00947 | -0.1994 | 162.9145
6 | 1.5923 | 0.00982 | -0.1985 | 162.1487
6.5 | 1.6415 | 0.01013 | -0.1976 | 162.0434
7 | 1.6788 | 0.01068 | -0.1943 | 157.191
7.5 | 1.717 | 0.01139 | -0.1915 | 150.7463
8 | 1.7059 | 0.01444 | -0.1808 | 118.1371
8.5 | 1.7382 | 0.01558 | -0.1776 | 111.5661
9 | 1.7754 | 0.01652 | -0.1753 | 107.4697
9.5 | 1.8105 | 0.01759 | -0.1728 | 102.9278
10 | 1.8436 | 0.01884 | -0.1703 | 97.8556
10.5 | 1.8807 | 0.01956 | -0.1684 | 96.1503
11 | 1.9138 | 0.02091 | -0.1661 | 91.5256
11.5 | 1.9383 | 0.02285 | -0.163 | 84.8271
12 | 1.9577 | 0.0252 | -0.1594 | 77.6865
12.5 | 1.9104 | 0.03284 | -0.1499 | 58.173
13 | 1.8692 | 0.04113 | -0.1429 | 45.4461
13.5 | 1.8663 | 0.04654 | -0.1397 | 40.101
14 | 1.8684 | 0.05168 | -0.1373 | 36.1533
14.5 | 1.8687 | 0.05727 | -0.1353 | 32.6296
15 | 1.8634 | 0.0636 | -0.1335 | 29.2987
15.5 | 1.859 | 0.06999 | -0.132 | 26.5609
16 | 1.8492 | 0.07713 | -0.1307 | 23.9751
16.5 | 1.836 | 0.08484 | -0.1298 | 21.6407
17 | 1.8221 | 0.09271 | -0.1291 | 19.6538

## 69. Re 4M Mach 0.25 (1)
BIGFOIL.COM POLAR EXPORT
goe228
GOE 228 (MVA H.38) |  |  |  | Cl Max: | 2.408 | at alpha= | 13.5 | deg
JavaFoil+Calcfoil stall+Eppler ext transition |  |  |  | L/D Max: | 132.661 | at alpha= | 2.5 | deg
Re: | 4000000 |  |  | Cd Min: | 0.00916 | at alpha= | -2 | deg
Mach: | 0.25 |  |  | Cl=0 at alpha= | -8.5804 | deg
|  |  |  | @ Cl=0.1, Cd= | 0.013006
|  |  |  | @ Cl=0.4, Cd= | 0.010411
|  |  |  | @ Cl=0.6, Cd= | 0.0096283
alpha (deg) | Cl | Cd | Cm | Cl/Cd
-20 | -0.514 | 0.16291 | -0.085 | -3.155
-19.5 | -0.535 | 0.15148 | -0.088 | -3.533
-19 | -0.552 | 0.14151 | -0.09 | -3.901
-18.5 | -0.565 | 0.1331 | -0.093 | -4.248
-18 | -0.574 | 0.12621 | -0.096 | -4.547
-17.5 | -0.577 | 0.11921 | -0.097 | -4.842
-17 | -0.578 | 0.11103 | -0.102 | -5.208
-16.5 | -0.577 | 0.09909 | -0.11 | -5.822
-16 | -0.568 | 0.09205 | -0.114 | -6.17
-15.5 | -0.558 | 0.08088 | -0.121 | -6.899
-15 | -0.541 | 0.06908 | -0.128 | -7.833
-14.5 | -0.515 | 0.06214 | -0.132 | -8.294
-14 | -0.487 | 0.05411 | -0.137 | -9.008
-13.5 | -0.456 | 0.04741 | -0.141 | -9.623
-13 | -0.421 | 0.04247 | -0.145 | -9.92
-12.5 | -0.385 | 0.03575 | -0.15 | -10.779
-12 | -0.344 | 0.03191 | -0.152 | -10.775
-11.5 | -0.302 | 0.02709 | -0.157 | -11.145
-11 | -0.255 | 0.02405 | -0.16 | -10.604
-10.5 | -0.205 | 0.02258 | -0.161 | -9.098
-10 | -0.155 | 0.01994 | -0.164 | -7.765
-9.5 | -0.102 | 0.01778 | -0.167 | -5.744
-9 | -0.047 | 0.01613 | -0.17 | -2.937
-8.5 | 0.009 | 0.01497 | -0.173 | 0.607
-8 | 0.067 | 0.01379 | -0.176 | 4.883
-7.5 | 0.128 | 0.01234 | -0.18 | 10.356
-7 | 0.191 | 0.01095 | -0.185 | 17.477
-6.5 | 0.256 | 0.01129 | -0.188 | 22.642
-6 | 0.32 | 0.01116 | -0.19 | 28.645
-5.5 | 0.385 | 0.01039 | -0.192 | 37.016
-5 | 0.449 | 0.01048 | -0.194 | 42.791
-4.5 | 0.513 | 0.01054 | -0.195 | 48.65
-4 | 0.577 | 0.00979 | -0.196 | 58.952
-3.5 | 0.641 | 0.00934 | -0.198 | 68.58
-3 | 0.704 | 0.00944 | -0.199 | 74.548
-2.5 | 0.767 | 0.00946 | -0.2 | 81.109
-2 | 0.831 | 0.00916 | -0.201 | 90.683
-1.5 | 0.894 | 0.01069 | -0.202 | 83.63
-1 | 0.957 | 0.01094 | -0.204 | 87.438
-0.5 | 1.02 | 0.01114 | -0.205 | 91.558
0 | 1.091 | 0.01131 | -0.206 | 96.454
0.5 | 1.154 | 0.01152 | -0.207 | 100.121
1 | 1.216 | 0.01167 | -0.208 | 104.251
1.5 | 1.279 | 0.01009 | -0.209 | 126.713
2 | 1.342 | 0.01041 | -0.21 | 128.812
2.5 | 1.404 | 0.01058 | -0.212 | 132.661
3 | 1.466 | 0.01266 | -0.213 | 115.766
3.5 | 1.528 | 0.01286 | -0.214 | 118.772
4 | 1.59 | 0.01331 | -0.215 | 119.421
4.5 | 1.651 | 0.01391 | -0.216 | 118.728
5 | 1.712 | 0.01736 | -0.217 | 98.608
5.5 | 1.773 | 0.01793 | -0.218 | 98.9
6 | 1.834 | 0.01848 | -0.219 | 99.238
6.5 | 1.894 | 0.01522 | -0.22 | 124.44
7 | 1.953 | 0.01566 | -0.221 | 124.702
7.5 | 2.011 | 0.01733 | -0.222 | 116.085
8 | 2.069 | 0.01765 | -0.223 | 117.257
8.5 | 2.126 | 0.01803 | -0.224 | 117.942
9 | 2.182 | 0.01858 | -0.225 | 117.455
9.5 | 2.238 | 0.01904 | -0.225 | 117.548
10 | 2.234 | 0.0289 | -0.22 | 77.305
10.5 | 2.275 | 0.03022 | -0.22 | 75.287
11 | 2.311 | 0.03156 | -0.22 | 73.24
11.5 | 2.346 | 0.03335 | -0.22 | 70.349
12 | 2.378 | 0.03479 | -0.22 | 68.358
12.5 | 2.397 | 0.03638 | -0.22 | 65.908
13 | 2.406 | 0.03848 | -0.22 | 62.522
13.5 | 2.408 | 0.04023 | -0.22 | 59.854
14 | 2.402 | 0.04222 | -0.22 | 56.908
14.5 | 2.387 | 0.04541 | -0.22 | 52.565
15 | 2.364 | 0.04686 | -0.22 | 50.46
15.5 | 2.331 | 0.05087 | -0.22 | 45.834
16 | 2.288 | 0.05372 | -0.219 | 42.588
16.5 | 2.236 | 0.05798 | -0.219 | 38.56
17 | 2.172 | 0.06292 | -0.218 | 34.512
17.5 | 2.099 | 0.0681 | -0.217 | 30.824
18 | 2.021 | 0.07309 | -0.216 | 27.652
18.5 | 1.934 | 0.07894 | -0.215 | 24.502

## 70. Re 4M Mach 0.25 (2)
BIGFOIL.COM POLAR EXPORT
goe228
GOE 228 (MVA H.38) |  |  |  | Cl Max: | 1.9706 | at alpha= | 12 | deg
XFOIL ncrit=9 |  |  |  | L/D Max: | 157.318 | at alpha= | 5 | deg
Re: | 4000000 |  |  | Cd Min: | 0.1696 | at alpha= | -19.5 | deg
Mach: | 0.25 |  |  | Cl=0 at alpha= | -7.716 | deg
|  |  |  | @ Cl=0.1, Cd= | 0.008076
|  |  |  | @ Cl=0.4, Cd= | 0.007638
|  |  |  | @ Cl=0.6, Cd= | 0.0074834
alpha (deg) | Cl | Cd | Cm | Cl/Cd
-19.5 | -0.4141 | 0.1696 | -0.0556 | -2.4416
-19 | -0.4514 | 0.1524 | -0.0651 | -2.9619
-18.5 | -0.492 | 0.13668 | -0.0738 | -3.5996
-18 | -0.5372 | 0.12126 | -0.0829 | -4.4302
-17.5 | -0.6191 | 0.10121 | -0.0959 | -6.117
-17 | -0.7087 | 0.08177 | -0.1094 | -8.667
-16.5 | -0.7741 | 0.06655 | -0.1204 | -11.6319
-16 | -0.8216 | 0.05412 | -0.1301 | -15.1811
-15.5 | -0.8589 | 0.04348 | -0.1392 | -19.7539
-15 | -0.8834 | 0.03394 | -0.1482 | -26.0283
-14.5 | -0.8704 | 0.02536 | -0.1609 | -34.3218
-14 | -0.8148 | 0.01934 | -0.1738 | -42.1303
-13.5 | -0.7479 | 0.01638 | -0.1806 | -45.6593
-13 | -0.6846 | 0.0146 | -0.1834 | -46.8904
-12.5 | -0.6197 | 0.01354 | -0.1847 | -45.7681
-12 | -0.5549 | 0.01275 | -0.1856 | -43.5216
-11.5 | -0.4897 | 0.01201 | -0.1865 | -40.7744
-11 | -0.4247 | 0.01103 | -0.1877 | -38.5041
-10.5 | -0.3595 | 0.01047 | -0.1884 | -34.3362
-10 | -0.2943 | 0.00999 | -0.1891 | -29.4595
-9.5 | -0.2291 | 0.00956 | -0.1898 | -23.9644
-9 | -0.1642 | 0.009 | -0.1906 | -18.2444
-8.5 | -0.0996 | 0.00864 | -0.1914 | -11.5278
-8 | -0.0359 | 0.00841 | -0.1919 | -4.2687
-7.5 | 0.0273 | 0.00827 | -0.1924 | 3.3011
-7 | 0.0905 | 0.0081 | -0.193 | 11.1728
-6.5 | 0.1537 | 0.00794 | -0.1937 | 19.3577
-6 | 0.2166 | 0.00787 | -0.1943 | 27.5222
-5.5 | 0.2794 | 0.00782 | -0.1949 | 35.7289
-4.5 | 0.4053 | 0.00763 | -0.1963 | 53.1193
-4 | 0.4682 | 0.0075 | -0.1972 | 62.4267
-3.5 | 0.5309 | 0.00746 | -0.198 | 71.1662
-3 | 0.593 | 0.00748 | -0.1986 | 79.2781
-2.5 | 0.6546 | 0.00751 | -0.1992 | 87.1638
-1.5 | 0.7788 | 0.00721 | -0.2012 | 108.0166
-1 | 0.8401 | 0.00727 | -0.2018 | 115.5571
-0.5 | 0.9003 | 0.00742 | -0.2022 | 121.3342
0 | 0.9609 | 0.00755 | -0.2027 | 127.2715
0.5 | 1.0202 | 0.00773 | -0.203 | 131.9793
1 | 1.0797 | 0.0079 | -0.2033 | 136.6709
1.5 | 1.1382 | 0.0081 | -0.2034 | 140.5185
2 | 1.1963 | 0.0083 | -0.2035 | 144.1325
2.5 | 1.2539 | 0.00852 | -0.2035 | 147.1714
3 | 1.3104 | 0.00877 | -0.2033 | 149.4185
3.5 | 1.3668 | 0.00901 | -0.2031 | 151.6981
4 | 1.4226 | 0.00924 | -0.2027 | 153.961
4.5 | 1.4762 | 0.00953 | -0.202 | 154.9003
5 | 1.5307 | 0.00973 | -0.2015 | 157.3176
5.5 | 1.5757 | 0.01009 | -0.199 | 156.1645
6 | 1.6247 | 0.01046 | -0.1974 | 155.325
6.5 | 1.6705 | 0.011 | -0.1953 | 151.8636
7 | 1.7104 | 0.01181 | -0.1923 | 144.8264
7.5 | 1.7214 | 0.01396 | -0.185 | 123.3095
8.5 | 1.7623 | 0.01789 | -0.1744 | 98.5075
9 | 1.8001 | 0.0191 | -0.172 | 94.2461
9.5 | 1.8324 | 0.02069 | -0.169 | 88.5645
10 | 1.866 | 0.02228 | -0.1663 | 83.7522
10.5 | 1.9028 | 0.02371 | -0.1642 | 80.2531
11 | 1.9335 | 0.02531 | -0.1616 | 76.3927
11.5 | 1.9565 | 0.02783 | -0.1583 | 70.3018
12 | 1.9706 | 0.03111 | -0.1544 | 63.343
12.5 | 1.9042 | 0.04127 | -0.1453 | 46.1401
13 | 1.8464 | 0.0522 | -0.1393 | 35.3716
14 | 1.8176 | 0.06713 | -0.1343 | 27.0758
14.5 | 1.8069 | 0.07453 | -0.1327 | 24.2439
15 | 1.7923 | 0.08246 | -0.1314 | 21.7354
15.5 | 1.7791 | 0.09038 | -0.1305 | 19.6847
16 | 1.7656 | 0.09841 | -0.1299 | 17.9413
16.5 | 1.7545 | 0.10625 | -0.1297 | 16.5129
17 | 1.7434 | 0.11416 | -0.1299 | 15.2715

## 71. Re 4M Mach 0.50 (1)
BIGFOIL.COM POLAR EXPORT
goe228
GOE 228 (MVA H.38) |  |  |  | Cl Max: | 2.322 | at alpha= | 10.5 | deg
JavaFoil+Calcfoil stall+Eppler ext transition |  |  |  | L/D Max: | 135.404 | at alpha= | 3 | deg
Re: | 4000000 |  |  | Cd Min: | 0.00991 | at alpha= | -3.5 | deg
Mach: | 0.5 |  |  | Cl=0 at alpha= | -8.579 | deg
|  |  |  | @ Cl=0.1, Cd= | 0.018522
|  |  |  | @ Cl=0.4, Cd= | 0.013521
|  |  |  | @ Cl=0.6, Cd= | 0.010471
alpha (deg) | Cl | Cd | Cm | Cl/Cd
-20 | -0.634 | 0.16296 | -0.102 | -3.893
-19.5 | -0.608 | 0.15116 | -0.102 | -4.019
-19 | -0.58 | 0.15361 | -0.103 | -3.778
-18.5 | -0.554 | 0.14839 | -0.106 | -3.734
-18 | -0.527 | 0.14176 | -0.106 | -3.716
-17.5 | -0.499 | 0.13991 | -0.106 | -3.566
-17 | -0.471 | 0.12991 | -0.106 | -3.628
-16.5 | -0.443 | 0.13299 | -0.103 | -3.329
-16 | -0.415 | 0.12639 | -0.102 | -3.282
-15.5 | -0.387 | 0.12397 | -0.102 | -3.124
-15 | -0.36 | 0.11948 | -0.102 | -3.009
-14.5 | -0.332 | 0.11772 | -0.102 | -2.819
-14 | -0.304 | 0.10953 | -0.105 | -2.779
-13.5 | -0.276 | 0.10467 | -0.101 | -2.637
-13 | -0.247 | 0.10123 | -0.093 | -2.444
-12.5 | -0.22 | 0.09585 | -0.094 | -2.292
-12 | -0.192 | 0.09412 | -0.094 | -2.038
-11.5 | -0.166 | 0.07079 | -0.119 | -2.346
-11 | -0.144 | 0.04896 | -0.154 | -2.943
-10.5 | -0.15 | 0.06775 | -0.097 | -2.214
-10 | -0.14 | 0.03534 | -0.167 | -3.951
-9.5 | -0.099 | 0.02766 | -0.176 | -3.573
-9 | -0.048 | 0.02448 | -0.18 | -1.942
-8.5 | 0.009 | 0.02275 | -0.184 | 0.41
-8 | 0.07 | 0.0193 | -0.188 | 3.634
-7.5 | 0.134 | 0.01764 | -0.191 | 7.579
-7 | 0.2 | 0.01604 | -0.194 | 12.443
-6.5 | 0.268 | 0.01611 | -0.198 | 16.62
-6 | 0.337 | 0.01498 | -0.201 | 22.529
-5.5 | 0.413 | 0.01322 | -0.207 | 31.276
-5 | 0.494 | 0.01215 | -0.214 | 40.688
-4.5 | 0.569 | 0.01076 | -0.217 | 52.825
-4 | 0.643 | 0.01007 | -0.219 | 63.903
-3.5 | 0.714 | 0.00991 | -0.221 | 72.126
-3 | 0.785 | 0.01 | -0.222 | 78.468
-2.5 | 0.855 | 0.01007 | -0.223 | 84.946
-2 | 0.925 | 0.01195 | -0.225 | 77.426
-1.5 | 0.996 | 0.01177 | -0.226 | 84.612
-1 | 1.066 | 0.01199 | -0.228 | 88.895
-0.5 | 1.135 | 0.01231 | -0.229 | 92.263
0 | 1.214 | 0.01256 | -0.23 | 96.689
0.5 | 1.284 | 0.01069 | -0.232 | 120.092
1 | 1.353 | 0.01095 | -0.233 | 123.53
1.5 | 1.422 | 0.01113 | -0.234 | 127.724
2 | 1.49 | 0.0114 | -0.235 | 130.741
2.5 | 1.558 | 0.01166 | -0.237 | 133.614
3 | 1.625 | 0.012 | -0.238 | 135.404
3.5 | 1.692 | 0.0155 | -0.239 | 109.184
4 | 1.759 | 0.0163 | -0.24 | 107.868
4.5 | 1.825 | 0.02111 | -0.241 | 86.43
5 | 1.89 | 0.02213 | -0.242 | 85.373
5.5 | 1.929 | 0.02294 | -0.24 | 84.082
6 | 1.977 | 0.0239 | -0.239 | 82.699
6.5 | 2.032 | 0.02551 | -0.24 | 79.669
7 | 2.083 | 0.02688 | -0.24 | 77.52
7.5 | 2.134 | 0.02811 | -0.24 | 75.915
8 | 2.183 | 0.02958 | -0.241 | 73.795
8.5 | 2.225 | 0.03142 | -0.24 | 70.807
9 | 2.245 | 0.04087 | -0.238 | 54.94
9.5 | 2.284 | 0.04316 | -0.238 | 52.911
10 | 2.314 | 0.04731 | -0.238 | 48.916
10.5 | 2.322 | 0.05158 | -0.237 | 45.011
11 | 2.31 | 0.05463 | -0.237 | 42.288
11.5 | 2.266 | 0.06048 | -0.236 | 37.463
12 | 2.18 | 0.0666 | -0.234 | 32.726
12.5 | 1.722 | 0.07962 | -0.231 | 21.621
13 | 1.23 | 0.10427 | -0.12 | 11.796
13.5 | 1.418 | 0.09564 | -0.228 | 14.824
14 | 1.438 | 0.1081 | -0.226 | 13.305
14.5 | 1.455 | 0.12743 | -0.222 | 11.415
15 | 1.461 | 0.15138 | -0.215 | 9.652
15.5 | 1.41 | 0.13903 | -0.178 | 10.143

## 72. Re 4M Mach 0.50 (2)
BIGFOIL.COM POLAR EXPORT
goe228
GOE 228 (MVA H.38) |  |  |  | Cl Max: | 1.8967 | at alpha= | 11 | deg
XFOIL ncrit=9 |  |  |  | L/D Max: | 129.595 | at alpha= | 1.5 | deg
Re: | 4000000 |  |  | Cd Min: | 0.21942 | at alpha= | -19.5 | deg
Mach: | 0.5 |  |  | Cl=0 at alpha= | -7.3707 | deg
|  |  |  | @ Cl=0.1, Cd= | 0.0097378
|  |  |  | @ Cl=0.4, Cd= | 0.0085346
|  |  |  | @ Cl=0.6, Cd= | 0.0082615
alpha (deg) | Cl | Cd | Cm | Cl/Cd
-19.5 | -0.2797 | 0.21942 | -0.0521 | -1.2747
-19 | -0.2575 | 0.21217 | -0.0563 | -1.2136
-18.5 | -0.2391 | 0.20317 | -0.0608 | -1.1768
-18 | -0.2221 | 0.19425 | -0.0653 | -1.1434
-17.5 | -0.1995 | 0.18753 | -0.0692 | -1.0638
-16.5 | -0.1639 | 0.17087 | -0.0782 | -0.95921
-16 | -0.1442 | 0.16335 | -0.0826 | -0.88277
-15.5 | -0.1232 | 0.15637 | -0.0866 | -0.78787
-15 | -0.117 | 0.14621 | -0.0916 | -0.80022
-14.5 | -0.0966 | 0.13954 | -0.0954 | -0.69227
-14 | -0.0812 | 0.13206 | -0.0994 | -0.61487
-13.5 | -0.0829 | 0.12166 | -0.1047 | -0.68141
-13 | -0.0655 | 0.11508 | -0.1083 | -0.56917
-12.5 | -0.0937 | 0.10158 | -0.1158 | -0.92243
-12 | -0.0963 | 0.09259 | -0.1212 | -1.0401
-11.5 | -0.1464 | 0.07808 | -0.1314 | -1.875
-11 | -0.1862 | 0.06581 | -0.141 | -2.8294
-10.5 | -0.2189 | 0.05486 | -0.1501 | -3.9902
-10 | -0.2417 | 0.04515 | -0.1586 | -5.3533
-9.5 | -0.2612 | 0.03634 | -0.1671 | -7.1877
-9 | -0.2552 | 0.02554 | -0.1859 | -9.9922
-8.5 | -0.1834 | 0.01485 | -0.2121 | -12.3502
-8 | -0.1014 | 0.01212 | -0.2165 | -8.3663
-7.5 | -0.0205 | 0.01072 | -0.2179 | -1.9123
-7 | 0.0588 | 0.01001 | -0.2182 | 5.8741
-6.5 | 0.1375 | 0.00949 | -0.2183 | 14.4889
-6 | 0.2151 | 0.00907 | -0.2185 | 23.7155
-5.5 | 0.2916 | 0.00878 | -0.2186 | 33.2118
-5 | 0.3673 | 0.0086 | -0.2188 | 42.7093
-4.5 | 0.4423 | 0.00845 | -0.219 | 52.3432
-4 | 0.516 | 0.00836 | -0.2193 | 61.7225
-3.5 | 0.5889 | 0.00826 | -0.2196 | 71.2954
-2.5 | 0.7318 | 0.00828 | -0.22 | 88.3816
-2 | 0.8015 | 0.00836 | -0.22 | 95.8732
-1.5 | 0.8716 | 0.00825 | -0.2205 | 105.6485
-1 | 0.9403 | 0.00824 | -0.2207 | 114.1141
-0.5 | 1.0081 | 0.0084 | -0.2204 | 120.0119
0 | 1.0721 | 0.00869 | -0.2195 | 123.3717
0.5 | 1.1367 | 0.00894 | -0.2186 | 127.1477
1 | 1.1892 | 0.00927 | -0.2154 | 128.2848
1.5 | 1.2493 | 0.00964 | -0.2137 | 129.5954
2 | 1.3082 | 0.01014 | -0.2119 | 129.0138
2.5 | 1.3693 | 0.01058 | -0.2105 | 129.4234
3 | 1.425 | 0.01125 | -0.2082 | 126.6667
3.5 | 1.4841 | 0.01183 | -0.2064 | 125.4522
4 | 1.5389 | 0.01263 | -0.204 | 121.8448
4.5 | 1.5952 | 0.01343 | -0.2019 | 118.7789
5 | 1.6474 | 0.01445 | -0.1992 | 114.0069
5.5 | 1.6994 | 0.01558 | -0.1966 | 109.0757
6 | 1.7413 | 0.01725 | -0.1928 | 100.9449
7 | 1.722 | 0.02664 | -0.1758 | 64.6396
7.5 | 1.7556 | 0.02934 | -0.1722 | 59.8364
8 | 1.79 | 0.03208 | -0.1688 | 55.798
8.5 | 1.8174 | 0.03541 | -0.165 | 51.3245
9 | 1.8393 | 0.03925 | -0.1612 | 46.8611
9.5 | 1.8545 | 0.04376 | -0.1573 | 42.3789
10 | 1.8723 | 0.04824 | -0.1538 | 38.8122
10.5 | 1.8875 | 0.05304 | -0.1505 | 35.5863
11 | 1.8967 | 0.05845 | -0.1473 | 32.45
11.5 | 1.8957 | 0.06479 | -0.1442 | 29.2591
12 | 1.8812 | 0.07251 | -0.1414 | 25.944
12.5 | 1.8654 | 0.08016 | -0.1389 | 23.271
13 | 1.8475 | 0.08845 | -0.1368 | 20.8875
13.5 | 1.7935 | 0.10038 | -0.1357 | 17.8671
14 | 1.7138 | 0.11565 | -0.1365 | 14.8188
14.5 | 1.6413 | 0.13126 | -0.1394 | 12.5042
15 | 1.6033 | 0.14363 | -0.1424 | 11.1627
15.5 | 1.608 | 0.15109 | -0.144 | 10.6427
16 | 1.617 | 0.15813 | -0.1457 | 10.2258

## 73. Re 5M Mach 0.00 (1)
BIGFOIL.COM POLAR EXPORT
goe228
GOE 228 (MVA H.38) |  |  |  | Cl Max: | 2.434 | at alpha= | 15 | deg
JavaFoil+Calcfoil stall+Eppler ext transition |  |  |  | L/D Max: | 143.927 | at alpha= | 4.5 | deg
Re: | 5000000 |  |  | Cd Min: | 0.00921 | at alpha= | -3.5 | deg
Mach: | 0 |  |  | Cl=0 at alpha= | -8.5804 | deg
|  |  |  | @ Cl=0.1, Cd= | 0.010779
|  |  |  | @ Cl=0.4, Cd= | 0.0097019
|  |  |  | @ Cl=0.6, Cd= | 0.0093184
alpha (deg) | Cl | Cd | Cm | Cl/Cd
-20 | -0.724 | 0.12244 | -0.104 | -5.914
-19.5 | -0.729 | 0.1043 | -0.112 | -6.985
-19 | -0.719 | 0.10304 | -0.112 | -6.974
-18.5 | -0.712 | 0.09472 | -0.115 | -7.514
-18 | -0.702 | 0.08719 | -0.118 | -8.047
-17.5 | -0.689 | 0.07977 | -0.121 | -8.639
-17 | -0.673 | 0.07337 | -0.124 | -9.168
-16.5 | -0.657 | 0.06413 | -0.128 | -10.239
-16 | -0.634 | 0.05906 | -0.13 | -10.737
-15.5 | -0.609 | 0.05496 | -0.132 | -11.073
-15 | -0.577 | 0.05088 | -0.134 | -11.348
-14.5 | -0.544 | 0.04606 | -0.137 | -11.806
-14 | -0.509 | 0.04134 | -0.14 | -12.307
-13.5 | -0.473 | 0.03581 | -0.144 | -13.207
-13 | -0.436 | 0.02994 | -0.148 | -14.553
-12.5 | -0.393 | 0.02718 | -0.15 | -14.47
-12 | -0.348 | 0.02529 | -0.152 | -13.772
-11.5 | -0.302 | 0.02254 | -0.155 | -13.422
-11 | -0.254 | 0.02063 | -0.157 | -12.327
-10.5 | -0.205 | 0.01874 | -0.16 | -10.93
-10 | -0.154 | 0.01693 | -0.162 | -9.087
-9.5 | -0.101 | 0.0152 | -0.165 | -6.659
-9 | -0.047 | 0.01358 | -0.168 | -3.461
-8.5 | 0.009 | 0.01184 | -0.173 | 0.765
-8 | 0.067 | 0.01123 | -0.176 | 5.985
-7.5 | 0.127 | 0.01041 | -0.18 | 12.238
-7 | 0.188 | 0.01092 | -0.181 | 17.209
-6.5 | 0.25 | 0.01068 | -0.184 | 23.388
-6 | 0.311 | 0.01009 | -0.185 | 30.851
-5.5 | 0.373 | 0.00931 | -0.186 | 40.071
-5 | 0.435 | 0.01021 | -0.188 | 42.582
-4.5 | 0.497 | 0.00931 | -0.189 | 53.371
-4 | 0.559 | 0.00953 | -0.19 | 58.659
-3.5 | 0.621 | 0.00921 | -0.191 | 67.447
-3 | 0.682 | 0.00921 | -0.193 | 74.053
-2.5 | 0.744 | 0.0093 | -0.194 | 79.926
-2 | 0.805 | 0.01016 | -0.195 | 79.204
-1.5 | 0.866 | 0.0103 | -0.196 | 84.094
-1 | 0.927 | 0.01045 | -0.197 | 88.759
-0.5 | 0.989 | 0.01062 | -0.198 | 93.087
0 | 1.057 | 0.01079 | -0.2 | 97.927
0.5 | 1.118 | 0.00952 | -0.201 | 117.375
1 | 1.179 | 0.0096 | -0.202 | 122.756
1.5 | 1.24 | 0.00972 | -0.203 | 127.508
2 | 1.301 | 0.00984 | -0.204 | 132.18
2.5 | 1.361 | 0.01002 | -0.205 | 135.821
3 | 1.422 | 0.01202 | -0.206 | 118.293
3.5 | 1.482 | 0.01232 | -0.207 | 120.247
4 | 1.542 | 0.01274 | -0.208 | 121.079
4.5 | 1.602 | 0.01113 | -0.209 | 143.927
5 | 1.662 | 0.01614 | -0.21 | 102.961
5.5 | 1.721 | 0.01653 | -0.211 | 104.124
6 | 1.78 | 0.01702 | -0.212 | 104.621
6.5 | 1.839 | 0.01424 | -0.213 | 129.123
7 | 1.897 | 0.01451 | -0.214 | 130.745
7.5 | 1.955 | 0.01601 | -0.215 | 122.062
8 | 2.011 | 0.01643 | -0.216 | 122.425
8.5 | 2.068 | 0.01657 | -0.217 | 124.773
9 | 2.124 | 0.01702 | -0.217 | 124.748
9.5 | 2.179 | 0.01777 | -0.218 | 122.617
10 | 2.234 | 0.0214 | -0.219 | 104.359
10.5 | 2.237 | 0.0262 | -0.215 | 85.391
11 | 2.279 | 0.02738 | -0.215 | 83.223
11.5 | 2.319 | 0.02839 | -0.216 | 81.699
12 | 2.356 | 0.0296 | -0.216 | 79.573
12.5 | 2.383 | 0.03074 | -0.215 | 77.521
13 | 2.403 | 0.03246 | -0.215 | 74.031
13.5 | 2.418 | 0.03369 | -0.216 | 71.759
14 | 2.429 | 0.03516 | -0.216 | 69.07
14.5 | 2.433 | 0.0369 | -0.216 | 65.945
15 | 2.434 | 0.03868 | -0.216 | 62.932
15.5 | 2.43 | 0.04026 | -0.216 | 60.366
16 | 2.421 | 0.04302 | -0.216 | 56.271
16.5 | 2.403 | 0.04622 | -0.215 | 51.985
17 | 2.383 | 0.04912 | -0.215 | 48.517
17.5 | 2.358 | 0.05192 | -0.215 | 45.412
18 | 2.329 | 0.05493 | -0.215 | 42.404
18.5 | 2.295 | 0.05791 | -0.214 | 39.637
19 | 2.258 | 0.0611 | -0.214 | 36.95
19.5 | 2.216 | 0.06495 | -0.214 | 34.125
20 | 2.169 | 0.07063 | -0.212 | 30.715

## 74. Re 5M Mach 0.00 (2)
BIGFOIL.COM POLAR EXPORT
goe228
GOE 228 (MVA H.38) |  |  |  | Cl Max: | 1.9504 | at alpha= | 11.5 | deg
XFOIL ncrit=9 |  |  |  | L/D Max: | 170.353 | at alpha= | 6 | deg
Re: | 5000000 |  |  | Cd Min: | 0.07992 | at alpha= | -20 | deg
Mach: | 0 |  |  | Cl=0 at alpha= | -7.7975 | deg
|  |  |  | @ Cl=0.1, Cd= | 0.0075529
|  |  |  | @ Cl=0.4, Cd= | 0.0071823
|  |  |  | @ Cl=0.6, Cd= | 0.0071027
alpha (deg) | Cl | Cd | Cm | Cl/Cd
-20 | -0.9631 | 0.07992 | -0.1011 | -12.0508
-19.5 | -1.0085 | 0.06638 | -0.1115 | -15.1928
-19 | -1.0546 | 0.05455 | -0.1195 | -19.3327
-18.5 | -1.0899 | 0.04445 | -0.127 | -24.5197
-18 | -1.1143 | 0.03534 | -0.1345 | -31.5308
-17.5 | -1.1177 | 0.02758 | -0.1428 | -40.5257
-17 | -1.0827 | 0.0209 | -0.1556 | -51.8038
-16.5 | -1.0252 | 0.01727 | -0.1648 | -59.3631
-16 | -0.9705 | 0.01586 | -0.1675 | -61.1917
-15 | -0.8578 | 0.01401 | -0.1707 | -61.2277
-14.5 | -0.8009 | 0.01308 | -0.1722 | -61.2309
-14 | -0.7429 | 0.01231 | -0.1735 | -60.3493
-13.5 | -0.6844 | 0.01171 | -0.1746 | -58.4458
-13 | -0.6252 | 0.01117 | -0.1756 | -55.9714
-12.5 | -0.5659 | 0.01072 | -0.1766 | -52.7892
-12 | -0.5061 | 0.01021 | -0.1776 | -49.569
-11.5 | -0.4462 | 0.00966 | -0.1787 | -46.1905
-11 | -0.386 | 0.00927 | -0.1797 | -41.6397
-10.5 | -0.3256 | 0.00893 | -0.1806 | -36.4614
-10 | -0.2651 | 0.00865 | -0.1815 | -30.6474
-9.5 | -0.2047 | 0.00841 | -0.1824 | -24.3401
-9 | -0.1442 | 0.00804 | -0.1834 | -17.9353
-8.5 | -0.0839 | 0.00782 | -0.1843 | -10.7289
-8 | -0.0242 | 0.00771 | -0.185 | -3.1388
-7 | 0.0953 | 0.00756 | -0.1865 | 12.6058
-6.5 | 0.1551 | 0.00747 | -0.1873 | 20.7631
-6 | 0.2151 | 0.0074 | -0.1881 | 29.0676
-5.5 | 0.2752 | 0.00735 | -0.1889 | 37.4422
-5 | 0.3353 | 0.00728 | -0.1897 | 46.0577
-4.5 | 0.3954 | 0.00719 | -0.1906 | 54.993
-4 | 0.4555 | 0.00709 | -0.1915 | 64.2454
-3.5 | 0.5154 | 0.00707 | -0.1923 | 72.8996
-3 | 0.5749 | 0.00709 | -0.193 | 81.086
-2.5 | 0.6342 | 0.00712 | -0.1937 | 89.073
-2 | 0.694 | 0.00696 | -0.1948 | 99.7126
-1.5 | 0.7536 | 0.00684 | -0.1958 | 110.1754
-1 | 0.813 | 0.00685 | -0.1965 | 118.6861
-0.5 | 0.8712 | 0.00697 | -0.1971 | 124.9928
0 | 0.9298 | 0.00706 | -0.1978 | 131.6997
0.5 | 0.9874 | 0.00722 | -0.1982 | 136.759
1 | 1.0446 | 0.00739 | -0.1986 | 141.3532
1.5 | 1.1017 | 0.00753 | -0.1991 | 146.3081
2 | 1.1577 | 0.00775 | -0.1993 | 149.3806
2.5 | 1.2146 | 0.00788 | -0.1998 | 154.1371
3 | 1.2698 | 0.0081 | -0.1999 | 156.7654
3.5 | 1.3257 | 0.00826 | -0.2002 | 160.4964
4 | 1.3803 | 0.00847 | -0.2003 | 162.9634
4.5 | 1.4345 | 0.00867 | -0.2004 | 165.4556
5 | 1.4889 | 0.00883 | -0.2005 | 168.6183
5.5 | 1.5404 | 0.00912 | -0.2002 | 168.9035
6 | 1.5928 | 0.00935 | -0.1999 | 170.3529
6.5 | 1.6403 | 0.00977 | -0.1988 | 167.8915
7 | 1.6805 | 0.01036 | -0.1963 | 162.2104
7.5 | 1.6788 | 0.01262 | -0.1865 | 133.0269
8 | 1.7064 | 0.01387 | -0.1823 | 123.0281
8.5 | 1.7462 | 0.01458 | -0.1802 | 119.7668
9 | 1.783 | 0.01546 | -0.1779 | 115.3299
9.5 | 1.8192 | 0.0164 | -0.1755 | 110.9268
10 | 1.857 | 0.01726 | -0.1736 | 107.5898
10.5 | 1.8935 | 0.01826 | -0.1716 | 103.6966
11 | 1.9234 | 0.01936 | -0.1689 | 99.3492
11.5 | 1.9504 | 0.02102 | -0.1659 | 92.7878
12 | 1.9258 | 0.02626 | -0.1573 | 73.3359
12.5 | 1.8845 | 0.03362 | -0.1486 | 56.0529
13 | 1.8867 | 0.03802 | -0.1449 | 49.6239
13.5 | 1.8956 | 0.04204 | -0.1422 | 45.0904
14 | 1.9026 | 0.04645 | -0.1398 | 40.9602
14.5 | 1.9063 | 0.05134 | -0.1375 | 37.1309
15 | 1.9083 | 0.05665 | -0.1356 | 33.6858
15.5 | 1.9059 | 0.0625 | -0.1338 | 30.4944
16 | 1.8972 | 0.06932 | -0.1322 | 27.3687
16.5 | 1.8899 | 0.07607 | -0.131 | 24.8442

## 75. Re 5M Mach 0.10 (1)
BIGFOIL.COM POLAR EXPORT
goe228
GOE 228 (MVA H.38) |  |  |  | Cl Max: | 2.43 | at alpha= | 14.5 | deg
JavaFoil+Calcfoil stall+Eppler ext transition |  |  |  | L/D Max: | 142.275 | at alpha= | 4.5 | deg
Re: | 5000000 |  |  | Cd Min: | 0.00917 | at alpha= | -3.5 | deg
Mach: | 0.1 |  |  | Cl=0 at alpha= | -8.5804 | deg
|  |  |  | @ Cl=0.1, Cd= | 0.010985
|  |  |  | @ Cl=0.4, Cd= | 0.0096469
|  |  |  | @ Cl=0.6, Cd= | 0.0092784
alpha (deg) | Cl | Cd | Cm | Cl/Cd
-20 | -0.701 | 0.12697 | -0.103 | -5.525
-19.5 | -0.706 | 0.11139 | -0.109 | -6.338
-19 | -0.699 | 0.10924 | -0.109 | -6.399
-18.5 | -0.695 | 0.09979 | -0.113 | -6.964
-18 | -0.688 | 0.09148 | -0.117 | -7.52
-17.5 | -0.678 | 0.08304 | -0.12 | -8.162
-17 | -0.664 | 0.07626 | -0.123 | -8.703
-16.5 | -0.649 | 0.06655 | -0.127 | -9.757
-16 | -0.628 | 0.06149 | -0.13 | -10.217
-15.5 | -0.604 | 0.05686 | -0.132 | -10.621
-15 | -0.574 | 0.05291 | -0.134 | -10.845
-14.5 | -0.541 | 0.04739 | -0.137 | -11.423
-14 | -0.506 | 0.04313 | -0.14 | -11.737
-13.5 | -0.471 | 0.03757 | -0.144 | -12.543
-13 | -0.435 | 0.03068 | -0.148 | -14.18
-12.5 | -0.393 | 0.02784 | -0.151 | -14.114
-12 | -0.348 | 0.0259 | -0.153 | -13.443
-11.5 | -0.303 | 0.02345 | -0.156 | -12.91
-11 | -0.255 | 0.02099 | -0.158 | -12.134
-10.5 | -0.205 | 0.01905 | -0.16 | -10.769
-10 | -0.154 | 0.01732 | -0.163 | -8.897
-9.5 | -0.101 | 0.01545 | -0.166 | -6.565
-9 | -0.047 | 0.01397 | -0.169 | -3.368
-8.5 | 0.009 | 0.01261 | -0.172 | 0.717
-8 | 0.067 | 0.01151 | -0.176 | 5.844
-7.5 | 0.128 | 0.01054 | -0.18 | 12.134
-7 | 0.189 | 0.01098 | -0.182 | 17.194
-6.5 | 0.251 | 0.01079 | -0.184 | 23.223
-6 | 0.313 | 0.01015 | -0.186 | 30.825
-5.5 | 0.375 | 0.00928 | -0.187 | 40.389
-5 | 0.437 | 0.01019 | -0.189 | 42.906
-4.5 | 0.5 | 0.00932 | -0.19 | 53.6
-4 | 0.562 | 0.00945 | -0.191 | 59.436
-3.5 | 0.624 | 0.00917 | -0.192 | 68.042
-3 | 0.686 | 0.00926 | -0.193 | 74.015
-2.5 | 0.747 | 0.00927 | -0.195 | 80.636
-2 | 0.809 | 0.0102 | -0.196 | 79.352
-1.5 | 0.871 | 0.01031 | -0.197 | 84.471
-1 | 0.932 | 0.0105 | -0.198 | 88.779
-0.5 | 0.993 | 0.01067 | -0.199 | 93.101
0 | 1.062 | 0.01082 | -0.201 | 98.143
0.5 | 1.123 | 0.01102 | -0.202 | 101.927
1 | 1.185 | 0.00966 | -0.203 | 122.616
1.5 | 1.246 | 0.00974 | -0.204 | 127.865
2 | 1.307 | 0.00989 | -0.205 | 132.111
2.5 | 1.368 | 0.01001 | -0.206 | 136.583
3 | 1.429 | 0.0121 | -0.207 | 118.107
3.5 | 1.489 | 0.01238 | -0.208 | 120.32
4 | 1.549 | 0.0128 | -0.209 | 121.067
4.5 | 1.61 | 0.01131 | -0.21 | 142.275
5 | 1.669 | 0.01627 | -0.211 | 102.635
5.5 | 1.729 | 0.01666 | -0.212 | 103.767
6 | 1.788 | 0.01713 | -0.213 | 104.382
6.5 | 1.848 | 0.01431 | -0.214 | 129.1
7 | 1.906 | 0.0146 | -0.215 | 130.579
7.5 | 1.963 | 0.01619 | -0.216 | 121.291
8 | 2.02 | 0.01651 | -0.217 | 122.365
8.5 | 2.077 | 0.01677 | -0.218 | 123.819
9 | 2.133 | 0.01714 | -0.219 | 124.426
9.5 | 2.188 | 0.01804 | -0.219 | 121.304
10 | 2.243 | 0.02159 | -0.22 | 103.872
10.5 | 2.245 | 0.02672 | -0.216 | 84.01
11 | 2.286 | 0.02796 | -0.216 | 81.761
11.5 | 2.324 | 0.02901 | -0.217 | 80.113
12 | 2.361 | 0.03012 | -0.217 | 78.393
12.5 | 2.388 | 0.03135 | -0.216 | 76.156
13 | 2.404 | 0.03296 | -0.216 | 72.96
13.5 | 2.419 | 0.03446 | -0.216 | 70.187
14 | 2.428 | 0.03602 | -0.217 | 67.401
14.5 | 2.43 | 0.03774 | -0.216 | 64.393
15 | 2.429 | 0.03956 | -0.216 | 61.398
15.5 | 2.421 | 0.04122 | -0.216 | 58.738
16 | 2.407 | 0.04385 | -0.216 | 54.9
16.5 | 2.386 | 0.04778 | -0.216 | 49.935
17 | 2.361 | 0.05032 | -0.216 | 46.921
17.5 | 2.331 | 0.05348 | -0.216 | 43.593
18 | 2.298 | 0.057 | -0.215 | 40.312
18.5 | 2.258 | 0.05979 | -0.215 | 37.772
19 | 2.215 | 0.06384 | -0.214 | 34.695
19.5 | 2.167 | 0.06754 | -0.214 | 32.078

## 76. Re 5M Mach 0.10 (2)
BIGFOIL.COM POLAR EXPORT
goe228
GOE 228 (MVA H.38) |  |  |  | Cl Max: | 1.9541 | at alpha= | 11.5 | deg
XFOIL ncrit=9 |  |  |  | L/D Max: | 169.429 | at alpha= | 6 | deg
Re: | 5000000 |  |  | Cd Min: | 0.10039 | at alpha= | -20 | deg
Mach: | 0.1 |  |  | Cl=0 at alpha= | -7.7854 | deg
|  |  |  | @ Cl=0.1, Cd= | 0.0076003
|  |  |  | @ Cl=0.4, Cd= | 0.0072245
|  |  |  | @ Cl=0.6, Cd= | 0.0071311
alpha (deg) | Cl | Cd | Cm | Cl/Cd
-20 | -0.834 | 0.10039 | -0.0889 | -8.3076
-19.5 | -0.9321 | 0.07843 | -0.1051 | -11.8845
-19 | -0.9836 | 0.0654 | -0.1137 | -15.0398
-18.5 | -1.0269 | 0.05377 | -0.122 | -19.098
-18 | -1.0638 | 0.04337 | -0.1301 | -24.5285
-17.5 | -1.0873 | 0.03427 | -0.1378 | -31.7275
-16.5 | -1.0433 | 0.0201 | -0.1602 | -51.9055
-16 | -0.9841 | 0.01687 | -0.1682 | -58.3343
-15 | -0.8702 | 0.01451 | -0.1722 | -59.9724
-14.5 | -0.8118 | 0.01371 | -0.1735 | -59.2123
-14 | -0.7534 | 0.01269 | -0.175 | -59.3696
-13.5 | -0.6941 | 0.012 | -0.1762 | -57.8417
-13 | -0.634 | 0.0114 | -0.1772 | -55.614
-12.5 | -0.5739 | 0.0109 | -0.1781 | -52.6514
-12 | -0.5132 | 0.01047 | -0.179 | -49.0162
-11.5 | -0.4526 | 0.00983 | -0.1801 | -46.0427
-11 | -0.3916 | 0.0094 | -0.181 | -41.6596
-10.5 | -0.3304 | 0.00903 | -0.1819 | -36.5891
-10 | -0.2692 | 0.00873 | -0.1828 | -30.8362
-9.5 | -0.2082 | 0.00848 | -0.1836 | -24.5519
-9 | -0.147 | 0.00812 | -0.1846 | -18.1034
-8.5 | -0.0861 | 0.00788 | -0.1854 | -10.9264
-8 | -0.0258 | 0.00776 | -0.1861 | -3.3247
-7.5 | 0.0343 | 0.0077 | -0.1868 | 4.4545
-7 | 0.0947 | 0.00761 | -0.1875 | 12.4442
-6.5 | 0.1551 | 0.0075 | -0.1883 | 20.68
-6 | 0.2156 | 0.00743 | -0.1891 | 29.0175
-5.5 | 0.2761 | 0.00739 | -0.1899 | 37.3613
-5 | 0.3367 | 0.0073 | -0.1907 | 46.1233
-4.5 | 0.3972 | 0.00723 | -0.1915 | 54.9378
-4 | 0.4578 | 0.00711 | -0.1924 | 64.3882
-3.5 | 0.5181 | 0.00711 | -0.1932 | 72.8692
-3 | 0.578 | 0.00712 | -0.1939 | 81.1798
-2.5 | 0.6377 | 0.00715 | -0.1946 | 89.1888
-2 | 0.6979 | 0.00699 | -0.1957 | 99.8426
-1.5 | 0.7579 | 0.00687 | -0.1967 | 110.3202
-1 | 0.8176 | 0.00689 | -0.1975 | 118.6647
-0.5 | 0.8764 | 0.00699 | -0.1981 | 125.3791
0 | 0.9351 | 0.0071 | -0.1986 | 131.7042
0.5 | 0.9932 | 0.00725 | -0.1991 | 136.9931
1 | 1.0505 | 0.00743 | -0.1995 | 141.3863
1.5 | 1.1082 | 0.00758 | -0.1999 | 146.2005
2 | 1.1644 | 0.00779 | -0.2001 | 149.4737
2.5 | 1.2216 | 0.00793 | -0.2005 | 154.0479
3 | 1.277 | 0.00817 | -0.2006 | 156.3035
3.5 | 1.3334 | 0.00832 | -0.2009 | 160.2644
4 | 1.3879 | 0.00855 | -0.2009 | 162.3275
4.5 | 1.4427 | 0.00874 | -0.201 | 165.0686
5 | 1.4969 | 0.00892 | -0.201 | 167.8139
5.5 | 1.5488 | 0.0092 | -0.2006 | 168.3478
6 | 1.6011 | 0.00945 | -0.2002 | 169.4286
6.5 | 1.6484 | 0.00987 | -0.1989 | 167.0111
7 | 1.6823 | 0.01057 | -0.1951 | 159.158
8 | 1.7114 | 0.01417 | -0.1817 | 120.7763
8.5 | 1.7513 | 0.01491 | -0.1796 | 117.4581
9 | 1.7875 | 0.01586 | -0.1771 | 112.7049
9.5 | 1.8243 | 0.01682 | -0.1748 | 108.4602
10 | 1.8629 | 0.01772 | -0.1729 | 105.1298
10.5 | 1.8985 | 0.01882 | -0.1708 | 100.8767
11 | 1.928 | 0.02002 | -0.168 | 96.3037
11.5 | 1.9541 | 0.02182 | -0.1649 | 89.5555
12 | 1.9234 | 0.02764 | -0.1559 | 69.5876
12.5 | 1.8818 | 0.03527 | -0.1476 | 53.3541
13 | 1.8841 | 0.03978 | -0.144 | 47.363
13.5 | 1.8908 | 0.04418 | -0.1413 | 42.7976
14 | 1.8969 | 0.04878 | -0.1389 | 38.8868
14.5 | 1.8983 | 0.0541 | -0.1367 | 35.0887
15 | 1.8984 | 0.05972 | -0.1348 | 31.7883
15.5 | 1.8938 | 0.06597 | -0.1331 | 28.707
16 | 1.8833 | 0.07312 | -0.1316 | 25.7563
16.5 | 1.8739 | 0.0802 | -0.1305 | 23.3653

## 77. Re 5M Mach 0.25 (1)
BIGFOIL.COM POLAR EXPORT
goe228
GOE 228 (MVA H.38) |  |  |  | Cl Max: | 2.413 | at alpha= | 13.5 | deg
JavaFoil+Calcfoil stall+Eppler ext transition |  |  |  | L/D Max: | 143.353 | at alpha= | 3.5 | deg
Re: | 5000000 |  |  | Cd Min: | 0.0092 | at alpha= | -3.5 | deg
Mach: | 0.25 |  |  | Cl=0 at alpha= | -8.579 | deg
|  |  |  | @ Cl=0.1, Cd= | 0.012269
|  |  |  | @ Cl=0.4, Cd= | 0.0095697
|  |  |  | @ Cl=0.6, Cd= | 0.0094306
alpha (deg) | Cl | Cd | Cm | Cl/Cd
-20 | -0.515 | 0.15916 | -0.088 | -3.236
-19.5 | -0.536 | 0.15042 | -0.09 | -3.563
-19 | -0.554 | 0.13646 | -0.094 | -4.06
-18.5 | -0.567 | 0.13043 | -0.096 | -4.344
-18 | -0.577 | 0.12133 | -0.101 | -4.755
-17.5 | -0.583 | 0.1115 | -0.105 | -5.226
-17 | -0.585 | 0.10196 | -0.111 | -5.734
-16.5 | -0.581 | 0.09401 | -0.114 | -6.179
-16 | -0.576 | 0.08257 | -0.121 | -6.971
-15.5 | -0.565 | 0.07291 | -0.126 | -7.744
-15 | -0.545 | 0.06498 | -0.131 | -8.381
-14.5 | -0.518 | 0.05811 | -0.134 | -8.921
-14 | -0.491 | 0.05042 | -0.139 | -9.729
-13.5 | -0.458 | 0.04533 | -0.142 | -10.102
-13 | -0.426 | 0.03741 | -0.148 | -11.39
-12.5 | -0.388 | 0.03319 | -0.151 | -11.684
-12 | -0.347 | 0.02812 | -0.155 | -12.357
-11.5 | -0.303 | 0.02586 | -0.158 | -11.714
-11 | -0.256 | 0.02296 | -0.16 | -11.144
-10.5 | -0.206 | 0.02161 | -0.162 | -9.534
-10 | -0.155 | 0.01931 | -0.165 | -8.036
-9.5 | -0.102 | 0.01706 | -0.168 | -6.005
-9 | -0.048 | 0.01645 | -0.171 | -2.891
-8.5 | 0.009 | 0.01455 | -0.173 | 0.625
-8 | 0.068 | 0.01314 | -0.177 | 5.145
-7.5 | 0.129 | 0.01148 | -0.182 | 11.224
-7 | 0.193 | 0.01128 | -0.187 | 17.096
-6.5 | 0.256 | 0.01103 | -0.189 | 23.218
-6 | 0.32 | 0.01088 | -0.191 | 29.436
-5.5 | 0.385 | 0.00934 | -0.192 | 41.19
-5 | 0.449 | 0.01032 | -0.194 | 43.466
-4.5 | 0.513 | 0.00925 | -0.195 | 55.471
-4 | 0.577 | 0.00956 | -0.196 | 60.363
-3.5 | 0.641 | 0.0092 | -0.198 | 69.663
-3 | 0.704 | 0.00929 | -0.199 | 75.763
-2.5 | 0.767 | 0.00928 | -0.2 | 82.656
-2 | 0.831 | 0.01036 | -0.201 | 80.184
-1.5 | 0.894 | 0.01047 | -0.203 | 85.397
-1 | 0.957 | 0.01068 | -0.204 | 89.566
-0.5 | 1.02 | 0.01083 | -0.205 | 94.137
0 | 1.091 | 0.01101 | -0.206 | 99.024
0.5 | 1.154 | 0.01121 | -0.207 | 102.929
1 | 1.216 | 0.00974 | -0.208 | 124.88
1.5 | 1.279 | 0.00982 | -0.209 | 130.228
2 | 1.342 | 0.00998 | -0.211 | 134.409
2.5 | 1.404 | 0.01014 | -0.212 | 138.408
3 | 1.466 | 0.01249 | -0.213 | 117.334
3.5 | 1.528 | 0.01066 | -0.214 | 143.353
4 | 1.59 | 0.01331 | -0.215 | 119.462
4.5 | 1.651 | 0.0116 | -0.216 | 142.324
5 | 1.712 | 0.01704 | -0.217 | 100.479
5.5 | 1.773 | 0.01741 | -0.218 | 101.835
6 | 1.834 | 0.01442 | -0.219 | 127.172
6.5 | 1.894 | 0.01483 | -0.22 | 127.717
7 | 1.953 | 0.01925 | -0.221 | 101.489
7.5 | 2.011 | 0.01679 | -0.222 | 119.837
8 | 2.069 | 0.01727 | -0.223 | 119.798
8.5 | 2.126 | 0.01777 | -0.223 | 119.613
9 | 2.182 | 0.01815 | -0.225 | 120.247
9.5 | 2.238 | 0.0186 | -0.225 | 120.342
10 | 2.237 | 0.02759 | -0.221 | 81.091
10.5 | 2.28 | 0.029 | -0.221 | 78.631
11 | 2.315 | 0.03093 | -0.22 | 74.853
11.5 | 2.352 | 0.03205 | -0.221 | 73.408
12 | 2.386 | 0.03353 | -0.221 | 71.161
12.5 | 2.404 | 0.035 | -0.221 | 68.682
13 | 2.411 | 0.03713 | -0.221 | 64.936
13.5 | 2.413 | 0.03876 | -0.221 | 62.259
14 | 2.406 | 0.04097 | -0.221 | 58.733
14.5 | 2.391 | 0.04358 | -0.22 | 54.866
15 | 2.367 | 0.04671 | -0.22 | 50.673
15.5 | 2.335 | 0.04907 | -0.22 | 47.589
16 | 2.291 | 0.05307 | -0.22 | 43.159
16.5 | 2.238 | 0.05628 | -0.219 | 39.764
17 | 2.178 | 0.06069 | -0.219 | 35.889
17.5 | 2.105 | 0.06568 | -0.218 | 32.052
18 | 2.027 | 0.07055 | -0.217 | 28.731
18.5 | 1.939 | 0.07557 | -0.216 | 25.657

## 78. Re 5M Mach 0.25 (2)
BIGFOIL.COM POLAR EXPORT
goe228
GOE 228 (MVA H.38) |  |  |  | Cl Max: | 1.9739 | at alpha= | 11.5 | deg
XFOIL ncrit=9 |  |  |  | L/D Max: | 163.862 | at alpha= | 5.5 | deg
Re: | 5000000 |  |  | Cd Min: | 0.17712 | at alpha= | -20 | deg
Mach: | 0.25 |  |  | Cl=0 at alpha= | -7.7184 | deg
|  |  |  | @ Cl=0.1, Cd= | 0.0078331
|  |  |  | @ Cl=0.4, Cd= | 0.0074279
|  |  |  | @ Cl=0.6, Cd= | 0.0072647
alpha (deg) | Cl | Cd | Cm | Cl/Cd
-20 | -0.4265 | 0.17712 | -0.0504 | -2.408
-19.5 | -0.4741 | 0.15752 | -0.0612 | -3.0098
-19 | -0.5105 | 0.14231 | -0.0699 | -3.5872
-18.5 | -0.5413 | 0.12903 | -0.0777 | -4.1951
-18 | -0.6169 | 0.10939 | -0.0904 | -5.6395
-17.5 | -0.7286 | 0.08657 | -0.1063 | -8.4163
-17 | -0.8133 | 0.06888 | -0.1194 | -11.8075
-16.5 | -0.8652 | 0.05599 | -0.1295 | -15.4528
-16 | -0.9039 | 0.04522 | -0.1386 | -19.9889
-15.5 | -0.9343 | 0.03522 | -0.1479 | -26.5275
-15 | -0.9324 | 0.02618 | -0.16 | -35.615
-14.5 | -0.8811 | 0.0187 | -0.176 | -47.1176
-14 | -0.8147 | 0.01597 | -0.1819 | -51.0144
-13.5 | -0.7504 | 0.01457 | -0.1839 | -51.5031
-13 | -0.6858 | 0.01333 | -0.1853 | -51.4479
-12.5 | -0.6211 | 0.01233 | -0.1864 | -50.3731
-12 | -0.5554 | 0.0116 | -0.1871 | -47.8793
-11.5 | -0.4899 | 0.011 | -0.1877 | -44.5364
-11 | -0.4244 | 0.01036 | -0.1885 | -40.9653
-10.5 | -0.359 | 0.00971 | -0.1893 | -36.9722
-10 | -0.2935 | 0.00928 | -0.1899 | -31.6272
-9.5 | -0.2284 | 0.00891 | -0.1905 | -25.6341
-9 | -0.1636 | 0.00863 | -0.1911 | -18.9571
-8.5 | -0.0994 | 0.00827 | -0.1918 | -12.0193
-8 | -0.0357 | 0.00807 | -0.1923 | -4.4238
-7.5 | 0.0277 | 0.00795 | -0.1928 | 3.4843
-7 | 0.0911 | 0.00785 | -0.1934 | 11.6051
-6.5 | 0.1544 | 0.00773 | -0.194 | 19.9741
-6 | 0.2175 | 0.00764 | -0.1947 | 28.4686
-5 | 0.3441 | 0.00749 | -0.1961 | 45.9413
-4.5 | 0.4071 | 0.00742 | -0.1968 | 54.8652
-4 | 0.4705 | 0.00726 | -0.1977 | 64.8072
-3.5 | 0.5332 | 0.00722 | -0.1985 | 73.8504
-3 | 0.5952 | 0.00726 | -0.1991 | 81.9835
-2.5 | 0.6568 | 0.00732 | -0.1997 | 89.7268
-2 | 0.7191 | 0.00719 | -0.2007 | 100.0139
-1 | 0.8429 | 0.00708 | -0.2024 | 119.0537
-0.5 | 0.9043 | 0.00716 | -0.203 | 126.2989
0 | 0.9645 | 0.00731 | -0.2035 | 131.9425
0.5 | 1.0247 | 0.00746 | -0.2039 | 137.3592
1 | 1.084 | 0.00764 | -0.2042 | 141.8848
1.5 | 1.1426 | 0.00785 | -0.2043 | 145.5541
2 | 1.2014 | 0.00804 | -0.2045 | 149.4279
2.5 | 1.2587 | 0.00828 | -0.2045 | 152.0169
3 | 1.317 | 0.00845 | -0.2046 | 155.858
3.5 | 1.3733 | 0.0087 | -0.2043 | 157.8506
4 | 1.4295 | 0.00894 | -0.2041 | 159.8993
4.5 | 1.485 | 0.00917 | -0.2037 | 161.9411
5 | 1.538 | 0.00948 | -0.2029 | 162.2363
5.5 | 1.5911 | 0.00971 | -0.202 | 163.862
6 | 1.633 | 0.01015 | -0.199 | 160.8867
6.5 | 1.6783 | 0.0107 | -0.1967 | 156.8505
7 | 1.6935 | 0.01253 | -0.1897 | 135.1556
7.5 | 1.7002 | 0.01495 | -0.1818 | 113.7258
8 | 1.739 | 0.01598 | -0.1791 | 108.8235
8.5 | 1.7775 | 0.01705 | -0.1765 | 104.2522
9 | 1.8133 | 0.01833 | -0.1737 | 98.9253
9.5 | 1.8507 | 0.01958 | -0.1712 | 94.5199
10 | 1.889 | 0.02083 | -0.169 | 90.6865
10.5 | 1.9216 | 0.02249 | -0.1663 | 85.4424
11 | 1.9498 | 0.02449 | -0.1633 | 79.6162
11.5 | 1.9739 | 0.02661 | -0.1601 | 74.1789
12 | 1.9288 | 0.03435 | -0.1511 | 56.1514
12.5 | 1.8695 | 0.04451 | -0.1434 | 42.0018
13 | 1.857 | 0.05122 | -0.1399 | 36.2554
13.5 | 1.854 | 0.05733 | -0.1374 | 32.3391
14 | 1.8498 | 0.06368 | -0.1353 | 29.0484
14.5 | 1.8396 | 0.07091 | -0.1335 | 25.9427
15 | 1.8288 | 0.0783 | -0.132 | 23.3563
15.5 | 1.8158 | 0.08608 | -0.1309 | 21.0943
16 | 1.8 | 0.09429 | -0.1301 | 19.09
16.5 | 1.7888 | 0.10202 | -0.1297 | 17.5338

## 79. Re 5M Mach 0.50 (1)
BIGFOIL.COM POLAR EXPORT
goe228
GOE 228 (MVA H.38) |  |  |  | Cl Max: | 2.329 | at alpha= | 10.5 | deg
JavaFoil+Calcfoil stall+Eppler ext transition |  |  |  | L/D Max: | 136.854 | at alpha= | 2.5 | deg
Re: | 5000000 |  |  | Cd Min: | 0.00973 | at alpha= | -3.5 | deg
Mach: | 0.5 |  |  | Cl=0 at alpha= | -8.579 | deg
|  |  |  | @ Cl=0.1, Cd= | 0.019162
|  |  |  | @ Cl=0.4, Cd= | 0.012808
|  |  |  | @ Cl=0.6, Cd= | 0.010281
alpha (deg) | Cl | Cd | Cm | Cl/Cd
-20 | -0.635 | 0.16032 | -0.102 | -3.959
-19.5 | -0.608 | 0.14929 | -0.103 | -4.071
-19 | -0.581 | 0.15183 | -0.103 | -3.824
-18.5 | -0.554 | 0.14687 | -0.106 | -3.774
-18 | -0.527 | 0.13872 | -0.107 | -3.799
-17.5 | -0.499 | 0.13649 | -0.106 | -3.657
-17 | -0.472 | 0.12694 | -0.107 | -3.716
-16.5 | -0.443 | 0.1302 | -0.104 | -3.404
-16 | -0.415 | 0.12402 | -0.103 | -3.346
-15.5 | -0.387 | 0.12204 | -0.103 | -3.174
-15 | -0.36 | 0.11727 | -0.103 | -3.067
-14.5 | -0.332 | 0.11072 | -0.103 | -2.998
-14 | -0.304 | 0.10703 | -0.105 | -2.845
-13.5 | -0.276 | 0.10144 | -0.103 | -2.724
-13 | -0.248 | 0.09627 | -0.098 | -2.574
-12.5 | -0.22 | 0.08851 | -0.099 | -2.487
-12 | -0.192 | 0.08336 | -0.099 | -2.306
-11.5 | -0.168 | 0.06466 | -0.134 | -2.605
-11 | -0.145 | 0.04516 | -0.158 | -3.217
-10.5 | -0.151 | 0.06473 | -0.115 | -2.336
-10 | -0.141 | 0.03315 | -0.169 | -4.24
-9.5 | -0.099 | 0.02596 | -0.178 | -3.832
-9 | -0.048 | 0.02336 | -0.182 | -2.043
-8.5 | 0.009 | 0.02073 | -0.185 | 0.452
-8 | 0.07 | 0.01986 | -0.189 | 3.541
-7.5 | 0.134 | 0.01837 | -0.192 | 7.293
-7 | 0.2 | 0.01668 | -0.195 | 12.013
-6.5 | 0.268 | 0.01551 | -0.199 | 17.307
-6 | 0.34 | 0.014 | -0.203 | 24.31
-5.5 | 0.418 | 0.01245 | -0.21 | 33.561
-5 | 0.496 | 0.01063 | -0.215 | 46.635
-4.5 | 0.57 | 0.01054 | -0.217 | 54.02
-4 | 0.643 | 0.00991 | -0.219 | 64.904
-3.5 | 0.715 | 0.00973 | -0.221 | 73.414
-3 | 0.785 | 0.0098 | -0.222 | 80.127
-2.5 | 0.855 | 0.01144 | -0.223 | 74.736
-2 | 0.925 | 0.01206 | -0.225 | 76.661
-1.5 | 0.996 | 0.0115 | -0.226 | 86.561
-1 | 1.066 | 0.01166 | -0.228 | 91.434
-0.5 | 1.135 | 0.01197 | -0.229 | 94.896
0 | 1.214 | 0.01024 | -0.23 | 118.588
0.5 | 1.284 | 0.01046 | -0.232 | 122.775
1 | 1.353 | 0.01068 | -0.233 | 126.656
1.5 | 1.422 | 0.01088 | -0.234 | 130.681
2 | 1.49 | 0.01112 | -0.235 | 133.997
2.5 | 1.558 | 0.01138 | -0.237 | 136.854
3 | 1.625 | 0.01471 | -0.238 | 110.501
3.5 | 1.692 | 0.0154 | -0.239 | 109.869
4 | 1.759 | 0.01956 | -0.24 | 89.898
4.5 | 1.825 | 0.02062 | -0.241 | 88.498
5 | 1.89 | 0.02163 | -0.242 | 87.372
5.5 | 1.954 | 0.01749 | -0.244 | 111.733
6 | 1.978 | 0.02354 | -0.24 | 84.028
6.5 | 2.037 | 0.02442 | -0.24 | 83.405
7 | 2.088 | 0.02588 | -0.24 | 80.673
7.5 | 2.14 | 0.02706 | -0.241 | 79.113
8 | 2.186 | 0.0285 | -0.241 | 76.727
8.5 | 2.23 | 0.03048 | -0.241 | 73.17
9 | 2.249 | 0.0395 | -0.238 | 56.938
9.5 | 2.286 | 0.04241 | -0.238 | 53.902
10 | 2.318 | 0.04611 | -0.238 | 50.271
10.5 | 2.329 | 0.04848 | -0.238 | 48.047
11 | 2.316 | 0.05267 | -0.238 | 43.961
11.5 | 2.273 | 0.0583 | -0.237 | 38.98
12 | 2.186 | 0.06403 | -0.235 | 34.141
12.5 | 1.726 | 0.07738 | -0.232 | 22.302
13 | 1.23 | 0.10161 | -0.121 | 12.107
13.5 | 1.422 | 0.0919 | -0.229 | 15.474
14 | 1.442 | 0.10288 | -0.227 | 14.015
14.5 | 1.452 | 0.12986 | -0.221 | 11.181
15 | 1.464 | 0.14565 | -0.216 | 10.051
15.5 | 1.513 | 0.10766 | -0.223 | 14.052

## 80. Re 5M Mach 0.50 (2)
BIGFOIL.COM POLAR EXPORT
goe228
GOE 228 (MVA H.38) |  |  |  | Cl Max: | 1.9384 | at alpha= | 11 | deg
XFOIL ncrit=9 |  |  |  | L/D Max: | 137.3 | at alpha= | 2 | deg
Re: | 5000000 |  |  | Cd Min: | 0.22464 | at alpha= | -20 | deg
Mach: | 0.5 |  |  | Cl=0 at alpha= | -7.3811 | deg
|  |  |  | @ Cl=0.1, Cd= | 0.0091942
|  |  |  | @ Cl=0.4, Cd= | 0.0082056
|  |  |  | @ Cl=0.6, Cd= | 0.0080095
alpha (deg) | Cl | Cd | Cm | Cl/Cd
-20 | -0.3102 | 0.22464 | -0.047 | -1.3809
-19.5 | -0.2872 | 0.21774 | -0.0514 | -1.319
-19 | -0.2637 | 0.21081 | -0.0557 | -1.2509
-18.5 | -0.2426 | 0.20306 | -0.06 | -1.1947
-18 | -0.2276 | 0.19331 | -0.0648 | -1.1774
-17.5 | -0.2074 | 0.18554 | -0.0693 | -1.1178
-17 | -0.1842 | 0.17874 | -0.0736 | -1.0305
-16.5 | -0.1703 | 0.16938 | -0.0785 | -1.0054
-16 | -0.1546 | 0.16089 | -0.0832 | -0.9609
-15.5 | -0.1344 | 0.15384 | -0.0873 | -0.87363
-15 | -0.1311 | 0.14337 | -0.0926 | -0.91442
-14.5 | -0.1123 | 0.13645 | -0.0965 | -0.82301
-14 | -0.1044 | 0.12777 | -0.1011 | -0.81709
-13.5 | -0.1064 | 0.11779 | -0.1065 | -0.9033
-13 | -0.1031 | 0.10905 | -0.1114 | -0.94544
-12.5 | -0.1557 | 0.09318 | -0.1215 | -1.671
-12 | -0.1702 | 0.08322 | -0.1284 | -2.0452
-11.5 | -0.195 | 0.07246 | -0.1365 | -2.6911
-11 | -0.2224 | 0.06197 | -0.1448 | -3.5888
-10.5 | -0.2494 | 0.05174 | -0.1534 | -4.8203
-10 | -0.2741 | 0.04204 | -0.1624 | -6.52
-9.5 | -0.2955 | 0.0323 | -0.1742 | -9.1486
-9 | -0.2702 | 0.01868 | -0.203 | -14.4647
-8.5 | -0.1828 | 0.01296 | -0.2166 | -14.1049
-8 | -0.1004 | 0.01108 | -0.2187 | -9.0614
-7.5 | -0.0191 | 0.01006 | -0.2192 | -1.8986
-7 | 0.0612 | 0.0094 | -0.2194 | 6.5106
-6.5 | 0.1404 | 0.00898 | -0.2193 | 15.6347
-6 | 0.2181 | 0.0087 | -0.2193 | 25.069
-5.5 | 0.2952 | 0.00843 | -0.2195 | 35.0178
-5 | 0.3714 | 0.00824 | -0.2197 | 45.0728
-4.5 | 0.4462 | 0.00815 | -0.2199 | 54.7485
-4 | 0.5199 | 0.00808 | -0.2201 | 64.3441
-3.5 | 0.593 | 0.00802 | -0.2204 | 73.9401
-3 | 0.6664 | 0.00791 | -0.221 | 84.2478
-2.5 | 0.7371 | 0.00799 | -0.2211 | 92.2528
-2 | 0.8066 | 0.00811 | -0.221 | 99.4575
-1.5 | 0.8771 | 0.00805 | -0.2214 | 108.9565
-1 | 0.9481 | 0.00795 | -0.2221 | 119.2579
0 | 1.0824 | 0.00832 | -0.2214 | 130.0962
0.5 | 1.1461 | 0.00862 | -0.2204 | 132.9582
1 | 1.2078 | 0.00888 | -0.2189 | 136.0135
1.5 | 1.2603 | 0.00925 | -0.2157 | 136.2486
2 | 1.3222 | 0.00963 | -0.2143 | 137.3001
2.5 | 1.3798 | 0.01019 | -0.2123 | 135.4073
3 | 1.4407 | 0.01065 | -0.2107 | 135.277
3.5 | 1.4964 | 0.01134 | -0.2084 | 131.9577
4 | 1.5549 | 0.01197 | -0.2064 | 129.8997
4.5 | 1.6077 | 0.01288 | -0.2037 | 124.8214
5 | 1.6614 | 0.01382 | -0.2011 | 120.2171
5.5 | 1.7038 | 0.01532 | -0.1971 | 111.2141
6 | 1.6667 | 0.02093 | -0.1846 | 79.6321
6.5 | 1.7004 | 0.02337 | -0.1807 | 72.7599
7 | 1.7413 | 0.02549 | -0.1776 | 68.3131
7.5 | 1.7793 | 0.02788 | -0.1742 | 63.8199
8 | 1.8125 | 0.03066 | -0.1706 | 59.1161
8.5 | 1.8381 | 0.03403 | -0.1666 | 54.0141
9 | 1.8657 | 0.03746 | -0.1629 | 49.8051
9.5 | 1.8943 | 0.04091 | -0.1595 | 46.3041
10 | 1.9185 | 0.04481 | -0.1561 | 42.8141
10.5 | 1.9339 | 0.04951 | -0.1525 | 39.0608
11 | 1.9384 | 0.05515 | -0.1488 | 35.1478
11.5 | 1.9316 | 0.06189 | -0.1452 | 31.2102
12 | 1.9319 | 0.06816 | -0.1422 | 28.3436
12.5 | 1.9029 | 0.07715 | -0.1393 | 24.6649
13 | 1.838 | 0.08947 | -0.1372 | 20.5432
13.5 | 1.756 | 0.10431 | -0.1365 | 16.8344
14 | 1.6794 | 0.11957 | -0.1378 | 14.0453
14.5 | 1.6208 | 0.13391 | -0.1405 | 12.1037
15 | 1.6178 | 0.14203 | -0.1419 | 11.3906
15.5 | 1.6258 | 0.149 | -0.1431 | 10.9114
16 | 1.6325 | 0.1563 | -0.1449 | 10.4447

## 81. Re 6M Mach 0.00 (1)
BIGFOIL.COM POLAR EXPORT
goe228
GOE 228 (MVA H.38) |  |  |  | Cl Max: | 2.439 | at alpha= | 14.5 | deg
JavaFoil+Calcfoil stall+Eppler ext transition |  |  |  | L/D Max: | 142.977 | at alpha= | 4 | deg
Re: | 6000000 |  |  | Cd Min: | 0.009 | at alpha= | -4 | deg
Mach: | 0 |  |  | Cl=0 at alpha= | -8.5804 | deg
|  |  |  | @ Cl=0.1, Cd= | 0.010809
|  |  |  | @ Cl=0.4, Cd= | 0.0096268
|  |  |  | @ Cl=0.6, Cd= | 0.0090595
alpha (deg) | Cl | Cd | Cm | Cl/Cd
-20 | -0.729 | 0.11471 | -0.108 | -6.359
-19.5 | -0.734 | 0.09744 | -0.115 | -7.531
-19 | -0.723 | 0.09732 | -0.114 | -7.427
-18.5 | -0.715 | 0.08972 | -0.117 | -7.974
-18 | -0.705 | 0.08297 | -0.12 | -8.495
-17.5 | -0.691 | 0.077 | -0.122 | -8.978
-17 | -0.675 | 0.07044 | -0.125 | -9.58
-16.5 | -0.66 | 0.06123 | -0.129 | -10.773
-16 | -0.637 | 0.05642 | -0.132 | -11.29
-15.5 | -0.611 | 0.05249 | -0.134 | -11.638
-15 | -0.579 | 0.04881 | -0.135 | -11.869
-14.5 | -0.546 | 0.044 | -0.138 | -12.406
-14 | -0.511 | 0.0389 | -0.142 | -13.143
-13.5 | -0.475 | 0.03416 | -0.145 | -13.893
-13 | -0.438 | 0.02797 | -0.149 | -15.654
-12.5 | -0.395 | 0.0253 | -0.152 | -15.618
-12 | -0.349 | 0.02436 | -0.153 | -14.332
-11.5 | -0.303 | 0.02171 | -0.156 | -13.965
-11 | -0.255 | 0.01982 | -0.158 | -12.872
-10.5 | -0.206 | 0.01793 | -0.161 | -11.463
-10 | -0.154 | 0.01632 | -0.163 | -9.454
-9.5 | -0.102 | 0.0154 | -0.166 | -6.596
-9 | -0.047 | 0.01266 | -0.17 | -3.737
-8.5 | 0.009 | 0.0112 | -0.174 | 0.814
-8 | 0.068 | 0.01067 | -0.177 | 6.338
-7.5 | 0.128 | 0.01093 | -0.18 | 11.669
-7 | 0.188 | 0.01067 | -0.182 | 17.647
-6.5 | 0.25 | 0.0105 | -0.184 | 23.796
-6 | 0.311 | 0.00925 | -0.185 | 33.656
-5.5 | 0.373 | 0.01001 | -0.186 | 37.259
-5 | 0.435 | 0.00913 | -0.188 | 47.647
-4.5 | 0.497 | 0.00915 | -0.189 | 54.309
-4 | 0.559 | 0.009 | -0.19 | 62.171
-3.5 | 0.621 | 0.00909 | -0.191 | 68.3
-3 | 0.682 | 0.00907 | -0.193 | 75.19
-2.5 | 0.744 | 0.01026 | -0.194 | 72.462
-2 | 0.805 | 0.0104 | -0.195 | 77.367
-1.5 | 0.866 | 0.01008 | -0.196 | 85.973
-1 | 0.928 | 0.01025 | -0.197 | 90.51
-0.5 | 0.989 | 0.01042 | -0.198 | 94.922
0 | 1.057 | 0.0092 | -0.2 | 114.922
0.5 | 1.118 | 0.00931 | -0.201 | 120.06
1 | 1.179 | 0.00965 | -0.202 | 122.125
1.5 | 1.24 | 0.00959 | -0.203 | 129.297
2 | 1.301 | 0.00969 | -0.204 | 134.236
2.5 | 1.361 | 0.00983 | -0.205 | 138.501
3 | 1.422 | 0.01011 | -0.206 | 140.591
3.5 | 1.482 | 0.01228 | -0.207 | 120.684
4 | 1.542 | 0.01079 | -0.208 | 142.977
4.5 | 1.602 | 0.01527 | -0.209 | 104.923
5 | 1.662 | 0.01589 | -0.21 | 104.591
5.5 | 1.721 | 0.01617 | -0.211 | 106.44
6 | 1.78 | 0.01357 | -0.212 | 131.15
6.5 | 1.839 | 0.01394 | -0.213 | 131.957
7 | 1.897 | 0.01751 | -0.214 | 108.389
7.5 | 1.955 | 0.01565 | -0.215 | 124.93
8 | 2.011 | 0.01605 | -0.216 | 125.323
8.5 | 2.068 | 0.01636 | -0.216 | 126.39
9 | 2.124 | 0.01679 | -0.217 | 126.455
9.5 | 2.179 | 0.01712 | -0.218 | 127.277
10 | 2.234 | 0.02081 | -0.219 | 107.341
10.5 | 2.284 | 0.02522 | -0.22 | 90.564
11 | 2.282 | 0.02682 | -0.216 | 85.097
11.5 | 2.323 | 0.02785 | -0.216 | 83.431
12 | 2.361 | 0.02859 | -0.217 | 82.567
12.5 | 2.389 | 0.02979 | -0.216 | 80.173
13 | 2.407 | 0.03123 | -0.216 | 77.062
13.5 | 2.423 | 0.03239 | -0.216 | 74.808
14 | 2.434 | 0.03419 | -0.216 | 71.195
14.5 | 2.439 | 0.03562 | -0.216 | 68.475
15 | 2.439 | 0.0374 | -0.216 | 65.203
15.5 | 2.433 | 0.03962 | -0.216 | 61.411
16 | 2.424 | 0.04204 | -0.216 | 57.649
16.5 | 2.407 | 0.04502 | -0.216 | 53.46
17 | 2.386 | 0.04731 | -0.216 | 50.43
17.5 | 2.362 | 0.05048 | -0.215 | 46.792
18 | 2.333 | 0.05325 | -0.215 | 43.822
18.5 | 2.299 | 0.05612 | -0.215 | 40.97
19 | 2.263 | 0.0596 | -0.214 | 37.965
19.5 | 2.221 | 0.06305 | -0.214 | 35.233

## 82. Re 6M Mach 0.00 (2)
BIGFOIL.COM POLAR EXPORT
goe228
GOE 228 (MVA H.38) |  |  |  | Cl Max: | 1.9449 | at alpha= | 11.5 | deg
XFOIL ncrit=9 |  |  |  | L/D Max: | 174.921 | at alpha= | 5.5 | deg
Re: | 6000000 |  |  | Cd Min: | 0.0723 | at alpha= | 16.5 | deg
Mach: | 0 |  |  | Cl=0 at alpha= | -7.7975 | deg
|  |  |  | @ Cl=0.1, Cd= | 0.0074031
|  |  |  | @ Cl=0.4, Cd= | 0.0070514
|  |  |  | @ Cl=0.6, Cd= | 0.006954
alpha (deg) | Cl | Cd | Cm | Cl/Cd
-20 | -1.0398 | 0.06901 | -0.1096 | -15.0674
-19.5 | -1.0852 | 0.05723 | -0.1176 | -18.9621
-19 | -1.13 | 0.0459 | -0.126 | -24.6187
-18.5 | -1.1602 | 0.03628 | -0.1338 | -31.9791
-18 | -1.1707 | 0.02819 | -0.1416 | -41.5289
-17.5 | -1.1385 | 0.02229 | -0.1521 | -51.0767
-17 | -1.0825 | 0.01818 | -0.1624 | -59.5435
-16.5 | -1.0281 | 0.01613 | -0.1667 | -63.7384
-16 | -0.9732 | 0.01484 | -0.1689 | -65.5795
-15.5 | -0.9169 | 0.01388 | -0.1705 | -66.0591
-15 | -0.8598 | 0.01313 | -0.1717 | -65.4836
-14.5 | -0.8018 | 0.01249 | -0.1728 | -64.1954
-14 | -0.7438 | 0.01171 | -0.1741 | -63.5184
-13.5 | -0.6849 | 0.01108 | -0.1752 | -61.8141
-13 | -0.6258 | 0.01057 | -0.1762 | -59.2053
-12.5 | -0.566 | 0.01012 | -0.1772 | -55.9289
-12 | -0.5061 | 0.00974 | -0.1781 | -51.961
-11.5 | -0.4461 | 0.00929 | -0.1791 | -48.0194
-11 | -0.3857 | 0.00885 | -0.1801 | -43.5819
-10.5 | -0.3253 | 0.00852 | -0.181 | -38.1808
-10 | -0.2648 | 0.00826 | -0.1819 | -32.0581
-9.5 | -0.2043 | 0.00803 | -0.1828 | -25.4421
-9 | -0.1441 | 0.00785 | -0.1836 | -18.3567
-8.5 | -0.0841 | 0.00763 | -0.1844 | -11.0223
-8 | -0.0243 | 0.00752 | -0.1852 | -3.2314
-7.5 | 0.0357 | 0.00745 | -0.186 | 4.7919
-7 | 0.0954 | 0.00741 | -0.1867 | 12.8745
-6.5 | 0.1555 | 0.00732 | -0.1875 | 21.2432
-6 | 0.2159 | 0.00723 | -0.1883 | 29.8617
-5.5 | 0.276 | 0.00718 | -0.1891 | 38.4401
-5 | 0.3362 | 0.00712 | -0.19 | 47.2191
-4.5 | 0.3963 | 0.00706 | -0.1908 | 56.1331
-4 | 0.4569 | 0.00692 | -0.1918 | 66.026
-3.5 | 0.5169 | 0.0069 | -0.1926 | 74.913
-3 | 0.5763 | 0.00693 | -0.1933 | 83.1602
-2.5 | 0.6355 | 0.00699 | -0.194 | 90.9156
-2 | 0.6952 | 0.00689 | -0.195 | 100.8999
-1.5 | 0.7556 | 0.00672 | -0.1961 | 112.4405
-1 | 0.8147 | 0.00671 | -0.1969 | 121.4158
-0.5 | 0.8738 | 0.00677 | -0.1976 | 129.0694
0 | 0.9319 | 0.0069 | -0.1982 | 135.058
0.5 | 0.9896 | 0.00706 | -0.1987 | 140.17
1 | 1.0473 | 0.00719 | -0.1992 | 145.6606
1.5 | 1.1037 | 0.00741 | -0.1995 | 148.9474
2 | 1.1613 | 0.00752 | -0.2 | 154.4282
2.5 | 1.2172 | 0.00772 | -0.2003 | 157.6684
3 | 1.2739 | 0.00786 | -0.2007 | 162.0738
3.5 | 1.3291 | 0.00807 | -0.2009 | 164.6964
4 | 1.3843 | 0.00826 | -0.2011 | 167.5908
4.5 | 1.4391 | 0.00844 | -0.2013 | 170.5095
5 | 1.4922 | 0.00869 | -0.2011 | 171.7146
5.5 | 1.5463 | 0.00884 | -0.2013 | 174.9208
6 | 1.5966 | 0.00918 | -0.2007 | 173.9216
6.5 | 1.6434 | 0.00966 | -0.1995 | 170.1242
7 | 1.6593 | 0.01112 | -0.1924 | 149.2176
7.5 | 1.6763 | 0.01276 | -0.1861 | 131.3715
8 | 1.7167 | 0.0134 | -0.184 | 128.1119
8.5 | 1.7559 | 0.01411 | -0.1818 | 124.4437
9 | 1.7931 | 0.01494 | -0.1795 | 120.0201
9.5 | 1.833 | 0.01567 | -0.1776 | 116.9751
10 | 1.8716 | 0.01647 | -0.1757 | 113.6369
10.5 | 1.9031 | 0.0177 | -0.1729 | 107.5198
11 | 1.9376 | 0.01881 | -0.1708 | 103.009
11.5 | 1.9449 | 0.02135 | -0.1653 | 91.096
12 | 1.8907 | 0.02885 | -0.1537 | 65.5355
12.5 | 1.8928 | 0.03294 | -0.1494 | 57.4621
13 | 1.9051 | 0.03639 | -0.1464 | 52.3523
13.5 | 1.9162 | 0.04013 | -0.1437 | 47.7498
14 | 1.9245 | 0.04431 | -0.1412 | 43.4326
14.5 | 1.9322 | 0.04867 | -0.1389 | 39.7
15 | 1.9327 | 0.05402 | -0.1367 | 35.7775
15.5 | 1.933 | 0.0595 | -0.1349 | 32.4874
16 | 1.9295 | 0.06557 | -0.1332 | 29.4266
16.5 | 1.9217 | 0.0723 | -0.1318 | 26.5795

## 83. Re 6M Mach 0.10 (1)
BIGFOIL.COM POLAR EXPORT
goe228
GOE 228 (MVA H.38) |  |  |  | Cl Max: | 2.436 | at alpha= | 14.5 | deg
JavaFoil+Calcfoil stall+Eppler ext transition |  |  |  | L/D Max: | 143.355 | at alpha= | 4 | deg
Re: | 6000000 |  |  | Cd Min: | 0.009 | at alpha= | -4 | deg
Mach: | 0.1 |  |  | Cl=0 at alpha= | -8.5804 | deg
|  |  |  | @ Cl=0.1, Cd= | 0.010931
|  |  |  | @ Cl=0.4, Cd= | 0.0096932
|  |  |  | @ Cl=0.6, Cd= | 0.0090061
alpha (deg) | Cl | Cd | Cm | Cl/Cd
-20 | -0.705 | 0.12147 | -0.106 | -5.806
-19.5 | -0.711 | 0.10461 | -0.113 | -6.798
-19 | -0.704 | 0.10234 | -0.113 | -6.881
-18.5 | -0.7 | 0.09409 | -0.116 | -7.434
-18 | -0.692 | 0.08659 | -0.119 | -7.986
-17.5 | -0.68 | 0.07977 | -0.122 | -8.53
-17 | -0.666 | 0.0729 | -0.124 | -9.14
-16.5 | -0.652 | 0.06348 | -0.129 | -10.274
-16 | -0.631 | 0.05894 | -0.131 | -10.701
-15.5 | -0.606 | 0.05427 | -0.133 | -11.171
-15 | -0.576 | 0.05026 | -0.135 | -11.461
-14.5 | -0.543 | 0.04551 | -0.138 | -11.933
-14 | -0.509 | 0.04037 | -0.141 | -12.61
-13.5 | -0.473 | 0.03585 | -0.145 | -13.195
-13 | -0.437 | 0.02847 | -0.15 | -15.364
-12.5 | -0.395 | 0.02574 | -0.152 | -15.35
-12 | -0.349 | 0.02477 | -0.153 | -14.096
-11.5 | -0.303 | 0.02257 | -0.156 | -13.444
-11 | -0.255 | 0.02026 | -0.158 | -12.599
-10.5 | -0.206 | 0.01836 | -0.161 | -11.211
-10 | -0.155 | 0.01669 | -0.163 | -9.257
-9.5 | -0.102 | 0.01568 | -0.166 | -6.49
-9 | -0.047 | 0.01305 | -0.17 | -3.63
-8.5 | 0.009 | 0.01151 | -0.174 | 0.793
-8 | 0.068 | 0.01091 | -0.177 | 6.209
-7.5 | 0.128 | 0.01095 | -0.181 | 11.694
-7 | 0.189 | 0.01074 | -0.183 | 17.597
-6.5 | 0.251 | 0.01055 | -0.185 | 23.792
-6 | 0.313 | 0.00917 | -0.186 | 34.115
-5.5 | 0.375 | 0.01004 | -0.187 | 37.321
-5 | 0.437 | 0.00918 | -0.189 | 47.613
-4.5 | 0.5 | 0.0092 | -0.19 | 54.274
-4 | 0.562 | 0.009 | -0.191 | 62.451
-3.5 | 0.624 | 0.00901 | -0.192 | 69.278
-3 | 0.686 | 0.00912 | -0.194 | 75.154
-2.5 | 0.747 | 0.01024 | -0.195 | 72.988
-2 | 0.809 | 0.01038 | -0.196 | 77.887
-1.5 | 0.871 | 0.01012 | -0.197 | 86.012
-1 | 0.932 | 0.01028 | -0.198 | 90.661
-0.5 | 0.993 | 0.01067 | -0.199 | 93.041
0 | 1.062 | 0.00943 | -0.201 | 112.612
0.5 | 1.123 | 0.00933 | -0.202 | 120.432
1 | 1.185 | 0.00965 | -0.203 | 122.746
1.5 | 1.246 | 0.00955 | -0.204 | 130.434
2 | 1.307 | 0.00971 | -0.205 | 134.592
2.5 | 1.368 | 0.00986 | -0.206 | 138.764
3 | 1.429 | 0.01017 | -0.207 | 140.53
3.5 | 1.489 | 0.01236 | -0.208 | 120.444
4 | 1.549 | 0.01081 | -0.209 | 143.355
4.5 | 1.61 | 0.01539 | -0.21 | 104.555
5 | 1.669 | 0.01597 | -0.211 | 104.502
5.5 | 1.729 | 0.01628 | -0.212 | 106.219
6 | 1.788 | 0.01367 | -0.213 | 130.875
6.5 | 1.848 | 0.01404 | -0.214 | 131.608
7 | 1.906 | 0.01767 | -0.215 | 107.877
7.5 | 1.963 | 0.01581 | -0.216 | 124.192
8 | 2.02 | 0.01613 | -0.217 | 125.269
8.5 | 2.077 | 0.01647 | -0.218 | 126.111
9 | 2.133 | 0.01701 | -0.218 | 125.372
9.5 | 2.188 | 0.01738 | -0.219 | 125.919
10 | 2.243 | 0.02098 | -0.22 | 106.929
10.5 | 2.293 | 0.02556 | -0.221 | 89.696
11 | 2.289 | 0.02724 | -0.217 | 84.022
11.5 | 2.329 | 0.0283 | -0.217 | 82.305
12 | 2.366 | 0.02911 | -0.217 | 81.292
12.5 | 2.392 | 0.0302 | -0.217 | 79.184
13 | 2.41 | 0.0319 | -0.217 | 75.551
13.5 | 2.424 | 0.03312 | -0.217 | 73.187
14 | 2.432 | 0.03482 | -0.217 | 69.855
14.5 | 2.436 | 0.03655 | -0.217 | 66.65
15 | 2.433 | 0.03821 | -0.217 | 63.671
15.5 | 2.424 | 0.04074 | -0.217 | 59.497
16 | 2.408 | 0.04368 | -0.216 | 55.134
16.5 | 2.39 | 0.04645 | -0.216 | 51.457
17 | 2.365 | 0.04892 | -0.216 | 48.352
17.5 | 2.335 | 0.05185 | -0.216 | 45.033
18 | 2.3 | 0.05489 | -0.215 | 41.91
18.5 | 2.262 | 0.05795 | -0.215 | 39.041
19 | 2.219 | 0.0613 | -0.215 | 36.196
19.5 | 2.172 | 0.06536 | -0.215 | 33.225

## 84. Re 6M Mach 0.10 (2)
BIGFOIL.COM POLAR EXPORT
goe228
GOE 228 (MVA H.38) |  |  |  | Cl Max: | 1.9437 | at alpha= | 11.5 | deg
XFOIL ncrit=9 |  |  |  | L/D Max: | 174.11 | at alpha= | 5.5 | deg
Re: | 6000000 |  |  | Cd Min: | 0.08374 | at alpha= | -20 | deg
Mach: | 0.1 |  |  | Cl=0 at alpha= | -7.7855 | deg
|  |  |  | @ Cl=0.1, Cd= | 0.0074424
|  |  |  | @ Cl=0.4, Cd= | 0.0070861
|  |  |  | @ Cl=0.6, Cd= | 0.0069772
alpha (deg) | Cl | Cd | Cm | Cl/Cd
-20 | -0.9452 | 0.08374 | -0.1014 | -11.2873
-19.5 | -1.0123 | 0.0685 | -0.1116 | -14.7781
-19 | -1.057 | 0.05666 | -0.12 | -18.6551
-18.5 | -1.1014 | 0.0453 | -0.1288 | -24.3135
-18 | -1.1309 | 0.03566 | -0.1368 | -31.7134
-17.5 | -1.1387 | 0.02743 | -0.1456 | -41.5129
-17 | -1.1016 | 0.02151 | -0.1566 | -51.2134
-16.5 | -1.0422 | 0.01762 | -0.1665 | -59.1487
-16 | -0.9868 | 0.01576 | -0.17 | -62.6142
-15.5 | -0.9301 | 0.01449 | -0.1721 | -64.1891
-15 | -0.8723 | 0.01357 | -0.1735 | -64.2815
-14.5 | -0.8135 | 0.01283 | -0.1746 | -63.4061
-14 | -0.7543 | 0.01213 | -0.1757 | -62.1847
-13.5 | -0.6946 | 0.01136 | -0.1769 | -61.1444
-13 | -0.6347 | 0.01079 | -0.1778 | -58.823
-12.5 | -0.5741 | 0.01029 | -0.1787 | -55.792
-12 | -0.5133 | 0.00988 | -0.1796 | -51.9534
-11.5 | -0.4524 | 0.00948 | -0.1804 | -47.7215
-11 | -0.3913 | 0.00897 | -0.1815 | -43.6232
-10.5 | -0.3301 | 0.00861 | -0.1824 | -38.3391
-10 | -0.269 | 0.00833 | -0.1832 | -32.2929
-9.5 | -0.2078 | 0.0081 | -0.184 | -25.6543
-9 | -0.1469 | 0.00793 | -0.1848 | -18.5246
-8.5 | -0.0864 | 0.0077 | -0.1856 | -11.2208
-8 | -0.026 | 0.00758 | -0.1863 | -3.4301
-7.5 | 0.0346 | 0.00748 | -0.1871 | 4.6257
-7 | 0.0949 | 0.00745 | -0.1877 | 12.7383
-6.5 | 0.1555 | 0.00736 | -0.1885 | 21.1277
-6 | 0.2164 | 0.00726 | -0.1894 | 29.8072
-5.5 | 0.2771 | 0.0072 | -0.1902 | 38.4861
-5 | 0.3377 | 0.00715 | -0.191 | 47.2308
-4.5 | 0.3983 | 0.00709 | -0.1918 | 56.1777
-4 | 0.4592 | 0.00695 | -0.1928 | 66.0719
-3.5 | 0.5197 | 0.00692 | -0.1936 | 75.1012
-3 | 0.5795 | 0.00696 | -0.1943 | 83.2615
-2.5 | 0.6391 | 0.00701 | -0.195 | 91.1698
-2 | 0.6991 | 0.00693 | -0.1959 | 100.8802
-1.5 | 0.7598 | 0.00676 | -0.197 | 112.3964
-1 | 0.8195 | 0.00673 | -0.1979 | 121.7682
-0.5 | 0.8788 | 0.0068 | -0.1986 | 129.2353
0 | 0.9375 | 0.00692 | -0.1991 | 135.4769
0.5 | 0.9954 | 0.0071 | -0.1996 | 140.1972
1 | 1.0535 | 0.00723 | -0.2001 | 145.7123
1.5 | 1.1103 | 0.00744 | -0.2004 | 149.2339
2 | 1.1681 | 0.00757 | -0.2008 | 154.3065
2.5 | 1.2243 | 0.00777 | -0.2011 | 157.5676
3 | 1.2814 | 0.00791 | -0.2015 | 161.9975
3.5 | 1.3366 | 0.00814 | -0.2016 | 164.2015
4 | 1.3924 | 0.00832 | -0.2018 | 167.3558
4.5 | 1.4472 | 0.00852 | -0.2018 | 169.8592
5 | 1.5008 | 0.00876 | -0.2017 | 171.3242
5.5 | 1.5548 | 0.00893 | -0.2017 | 174.1097
6 | 1.6053 | 0.00927 | -0.2011 | 173.1715
6.5 | 1.6518 | 0.00976 | -0.1996 | 169.2418
7 | 1.6511 | 0.01189 | -0.1896 | 138.8646
7.5 | 1.6814 | 0.013 | -0.1856 | 129.3385
8 | 1.7218 | 0.01367 | -0.1834 | 125.9546
8.5 | 1.7611 | 0.01443 | -0.1812 | 122.0444
9 | 1.799 | 0.01528 | -0.1789 | 117.7356
9.5 | 1.8389 | 0.01605 | -0.177 | 114.5732
10 | 1.8766 | 0.01695 | -0.1749 | 110.7139
10.5 | 1.9082 | 0.01824 | -0.1721 | 104.6162
11 | 1.943 | 0.01939 | -0.1699 | 100.2063
11.5 | 1.9437 | 0.02246 | -0.1637 | 86.5405
12 | 1.8901 | 0.03015 | -0.1526 | 62.6899
12.5 | 1.8912 | 0.03448 | -0.1484 | 54.8492
13 | 1.9018 | 0.03821 | -0.1454 | 49.7723
13.5 | 1.9131 | 0.04205 | -0.1428 | 45.4958
14 | 1.919 | 0.04661 | -0.1402 | 41.1714
14.5 | 1.9248 | 0.05132 | -0.138 | 37.5058
15 | 1.9234 | 0.05702 | -0.1359 | 33.732
15.5 | 1.9216 | 0.06283 | -0.1341 | 30.5841
16 | 1.9163 | 0.06926 | -0.1325 | 27.6682
16.5 | 1.9059 | 0.07637 | -0.1312 | 24.9561

## 85. Re 6M Mach 0.25 (1)
BIGFOIL.COM POLAR EXPORT
goe228
GOE 228 (MVA H.38) |  |  |  | Cl Max: | 2.417 | at alpha= | 13.5 | deg
JavaFoil+Calcfoil stall+Eppler ext transition |  |  |  | L/D Max: | 144.822 | at alpha= | 4 | deg
Re: | 6000000 |  |  | Cd Min: | 0.00907 | at alpha= | -4 | deg
Mach: | 0.25 |  |  | Cl=0 at alpha= | -8.579 | deg
|  |  |  | @ Cl=0.1, Cd= | 0.011979
|  |  |  | @ Cl=0.4, Cd= | 0.0099556
|  |  |  | @ Cl=0.6, Cd= | 0.00907
alpha (deg) | Cl | Cd | Cm | Cl/Cd
-20 | -0.515 | 0.15829 | -0.089 | -3.255
-19.5 | -0.537 | 0.14601 | -0.092 | -3.677
-19 | -0.554 | 0.13798 | -0.094 | -4.016
-18.5 | -0.57 | 0.12574 | -0.1 | -4.53
-18 | -0.58 | 0.1151 | -0.106 | -5.043
-17.5 | -0.585 | 0.10775 | -0.108 | -5.43
-17 | -0.587 | 0.09889 | -0.113 | -5.931
-16.5 | -0.586 | 0.08662 | -0.119 | -6.768
-16 | -0.586 | 0.0693 | -0.129 | -8.459
-15.5 | -0.568 | 0.06835 | -0.129 | -8.309
-15 | -0.547 | 0.06184 | -0.133 | -8.847
-14.5 | -0.521 | 0.05499 | -0.136 | -9.476
-14 | -0.492 | 0.04826 | -0.14 | -10.204
-13.5 | -0.46 | 0.04334 | -0.143 | -10.607
-13 | -0.424 | 0.03906 | -0.147 | -10.861
-12.5 | -0.391 | 0.0297 | -0.154 | -13.176
-12 | -0.348 | 0.02693 | -0.156 | -12.942
-11.5 | -0.304 | 0.02477 | -0.159 | -12.266
-11 | -0.256 | 0.02219 | -0.161 | -11.558
-10.5 | -0.207 | 0.02093 | -0.163 | -9.868
-10 | -0.156 | 0.01846 | -0.166 | -8.436
-9.5 | -0.103 | 0.01645 | -0.169 | -6.249
-9 | -0.048 | 0.01491 | -0.172 | -3.199
-8.5 | 0.009 | 0.01385 | -0.174 | 0.66
-8 | 0.068 | 0.01234 | -0.179 | 5.515
-7.5 | 0.13 | 0.01164 | -0.183 | 11.152
-7 | 0.193 | 0.01101 | -0.187 | 17.539
-6.5 | 0.257 | 0.01078 | -0.189 | 23.806
-6 | 0.321 | 0.01069 | -0.191 | 30.026
-5.5 | 0.385 | 0.01019 | -0.192 | 37.745
-5 | 0.449 | 0.00919 | -0.194 | 48.821
-4.5 | 0.513 | 0.00915 | -0.195 | 56.071
-4 | 0.577 | 0.00907 | -0.196 | 63.627
-3.5 | 0.641 | 0.00907 | -0.198 | 70.665
-3 | 0.704 | 0.01036 | -0.199 | 67.987
-2.5 | 0.767 | 0.01047 | -0.2 | 73.297
-2 | 0.83 | 0.01051 | -0.201 | 79.036
-1.5 | 0.894 | 0.0103 | -0.203 | 86.786
-1 | 0.956 | 0.01075 | -0.204 | 89.015
-0.5 | 1.019 | 0.01087 | -0.205 | 93.761
0 | 1.091 | 0.00948 | -0.206 | 114.987
0.5 | 1.154 | 0.00939 | -0.207 | 122.873
1 | 1.216 | 0.00976 | -0.208 | 124.657
1.5 | 1.279 | 0.00983 | -0.209 | 130.126
2 | 1.342 | 0.00979 | -0.211 | 137.073
2.5 | 1.404 | 0.01002 | -0.212 | 140.059
3 | 1.466 | 0.01035 | -0.213 | 141.681
3.5 | 1.528 | 0.0107 | -0.214 | 142.768
4 | 1.59 | 0.01098 | -0.215 | 144.822
4.5 | 1.651 | 0.01604 | -0.216 | 102.913
5 | 1.712 | 0.01674 | -0.217 | 102.293
5.5 | 1.773 | 0.01375 | -0.218 | 128.934
6 | 1.834 | 0.01424 | -0.219 | 128.798
6.5 | 1.894 | 0.01826 | -0.22 | 103.712
7 | 1.953 | 0.01493 | -0.221 | 130.819
7.5 | 2.011 | 0.01641 | -0.222 | 122.572
8 | 2.069 | 0.01688 | -0.223 | 122.589
8.5 | 2.126 | 0.01737 | -0.223 | 122.425
9 | 2.182 | 0.01777 | -0.224 | 122.791
9.5 | 2.192 | 0.02592 | -0.221 | 84.591
10 | 2.24 | 0.02709 | -0.221 | 82.699
10.5 | 2.281 | 0.02875 | -0.221 | 79.343
11 | 2.32 | 0.03003 | -0.221 | 77.27
11.5 | 2.358 | 0.031 | -0.221 | 76.049
12 | 2.39 | 0.03234 | -0.222 | 73.905
12.5 | 2.407 | 0.03431 | -0.221 | 70.142
13 | 2.416 | 0.03567 | -0.221 | 67.746
13.5 | 2.417 | 0.03744 | -0.221 | 64.562
14 | 2.41 | 0.0396 | -0.221 | 60.87
14.5 | 2.394 | 0.0425 | -0.221 | 56.322
15 | 2.371 | 0.04459 | -0.221 | 53.171
15.5 | 2.337 | 0.0482 | -0.22 | 48.475
16 | 2.294 | 0.05162 | -0.22 | 44.447
16.5 | 2.242 | 0.0546 | -0.22 | 41.064
17 | 2.182 | 0.05885 | -0.219 | 37.072
17.5 | 2.11 | 0.06386 | -0.219 | 33.042
18 | 2.031 | 0.06802 | -0.218 | 29.85
18.5 | 1.943 | 0.07324 | -0.217 | 26.535

## 86. Re 6M Mach 0.25 (2)
BIGFOIL.COM POLAR EXPORT
goe228
GOE 228 (MVA H.38) |  |  |  | Cl Max: | 1.9681 | at alpha= | 11 | deg
XFOIL ncrit=9 |  |  |  | L/D Max: | 167.957 | at alpha= | 5 | deg
Re: | 6000000 |  |  | Cd Min: | 0.1674 | at alpha= | -20 | deg
Mach: | 0.25 |  |  | Cl=0 at alpha= | -7.7196 | deg
|  |  |  | @ Cl=0.1, Cd= | 0.0076134
|  |  |  | @ Cl=0.4, Cd= | 0.0072411
|  |  |  | @ Cl=0.6, Cd= | 0.0071026
alpha (deg) | Cl | Cd | Cm | Cl/Cd
-20 | -0.4727 | 0.1674 | -0.0547 | -2.8238
-19.5 | -0.4941 | 0.15449 | -0.062 | -3.1983
-19 | -0.5496 | 0.13614 | -0.073 | -4.037
-18.5 | -0.616 | 0.11748 | -0.0851 | -5.2434
-18 | -0.7502 | 0.09113 | -0.1036 | -8.2322
-17.5 | -0.8359 | 0.07321 | -0.1169 | -11.4178
-17 | -0.8929 | 0.05968 | -0.1273 | -14.9615
-16.5 | -0.9392 | 0.04797 | -0.1371 | -19.5789
-16 | -0.9752 | 0.0376 | -0.1465 | -25.9362
-15.5 | -0.9883 | 0.02823 | -0.1573 | -35.0089
-15 | -0.948 | 0.02078 | -0.1712 | -45.6208
-14.5 | -0.8806 | 0.01644 | -0.1816 | -53.5645
-14 | -0.8169 | 0.01464 | -0.1842 | -55.7992
-13.5 | -0.752 | 0.01346 | -0.1856 | -55.8692
-13 | -0.6869 | 0.01256 | -0.1864 | -54.6895
-12.5 | -0.6214 | 0.01158 | -0.1874 | -53.6615
-12 | -0.5558 | 0.01089 | -0.188 | -51.0376
-11.5 | -0.4899 | 0.01033 | -0.1886 | -47.425
-11 | -0.4242 | 0.00984 | -0.1891 | -43.1098
-10.5 | -0.3586 | 0.00927 | -0.1898 | -38.6839
-10 | -0.2932 | 0.00883 | -0.1904 | -33.205
-9.5 | -0.2281 | 0.0085 | -0.191 | -26.8353
-9 | -0.1634 | 0.00826 | -0.1915 | -19.7821
-8.5 | -0.0995 | 0.00811 | -0.1919 | -12.2688
-8 | -0.0357 | 0.00786 | -0.1926 | -4.542
-7 | 0.0916 | 0.00762 | -0.1937 | 12.021
-6.5 | 0.1549 | 0.00757 | -0.1943 | 20.4624
-6 | 0.2185 | 0.00745 | -0.195 | 29.3289
-5.5 | 0.2822 | 0.00735 | -0.1957 | 38.3946
-5 | 0.3455 | 0.00731 | -0.1964 | 47.264
-4.5 | 0.4088 | 0.00723 | -0.1972 | 56.5422
-4 | 0.4719 | 0.00712 | -0.1981 | 66.2781
-3.5 | 0.5348 | 0.00706 | -0.1989 | 75.7507
-3 | 0.5968 | 0.0071 | -0.1995 | 84.0563
-2.5 | 0.6588 | 0.00715 | -0.2002 | 92.1399
-2 | 0.7209 | 0.00714 | -0.2009 | 100.9664
-1.5 | 0.7832 | 0.007 | -0.2019 | 111.8857
-1 | 0.8459 | 0.00689 | -0.203 | 122.7721
-0.5 | 0.9066 | 0.00699 | -0.2035 | 129.6996
0 | 0.9677 | 0.0071 | -0.2041 | 136.2958
0.5 | 1.0275 | 0.00728 | -0.2044 | 141.1401
1 | 1.087 | 0.00746 | -0.2048 | 145.7105
1.5 | 1.1463 | 0.00765 | -0.205 | 149.8431
2 | 1.2044 | 0.00787 | -0.2051 | 153.0368
2.5 | 1.2636 | 0.00802 | -0.2054 | 157.5561
3 | 1.321 | 0.00826 | -0.2054 | 159.9274
3.5 | 1.3784 | 0.00847 | -0.2053 | 162.7391
4 | 1.4351 | 0.00869 | -0.2051 | 165.1438
4.5 | 1.4898 | 0.00898 | -0.2046 | 165.902
5 | 1.5452 | 0.0092 | -0.2042 | 167.9565
5.5 | 1.5964 | 0.00954 | -0.203 | 167.3375
6 | 1.6406 | 0.00991 | -0.2004 | 165.5499
6.5 | 1.679 | 0.01068 | -0.1969 | 157.2097
7 | 1.67 | 0.01358 | -0.186 | 122.975
7.5 | 1.7095 | 0.0145 | -0.1832 | 117.8966
8 | 1.7494 | 0.01544 | -0.1806 | 113.3031
8.5 | 1.7882 | 0.01647 | -0.178 | 108.5732
9 | 1.8278 | 0.01752 | -0.1756 | 104.3265
9.5 | 1.8688 | 0.01855 | -0.1736 | 100.7439
10 | 1.9042 | 0.01991 | -0.1709 | 95.6404
10.5 | 1.9347 | 0.02165 | -0.1678 | 89.3626
11 | 1.9681 | 0.02327 | -0.1652 | 84.5767
12.5 | 1.8768 | 0.04387 | -0.1439 | 42.7809
13 | 1.878 | 0.04921 | -0.141 | 38.163
13.5 | 1.8784 | 0.05487 | -0.1385 | 34.2336
14 | 1.8755 | 0.06103 | -0.1362 | 30.7308
14.5 | 1.8705 | 0.06752 | -0.1343 | 27.7029
15 | 1.8586 | 0.07499 | -0.1327 | 24.7846
15.5 | 1.8434 | 0.08291 | -0.1313 | 22.2337
16 | 1.8333 | 0.09036 | -0.1303 | 20.2888

## 87. Re 6M Mach 0.50 (1)
BIGFOIL.COM POLAR EXPORT
goe228
GOE 228 (MVA H.38) |  |  |  | Cl Max: | 2.331 | at alpha= | 10.5 | deg
JavaFoil+Calcfoil stall+Eppler ext transition |  |  |  | L/D Max: | 136.459 | at alpha= | 2 | deg
Re: | 6000000 |  |  | Cd Min: | 0.00969 | at alpha= | -4 | deg
Mach: | 0.5 |  |  | Cl=0 at alpha= | -8.579 | deg
|  |  |  | @ Cl=0.1, Cd= | 0.018611
|  |  |  | @ Cl=0.4, Cd= | 0.011458
|  |  |  | @ Cl=0.6, Cd= | 0.010085
alpha (deg) | Cl | Cd | Cm | Cl/Cd
-20 | -0.635 | 0.15899 | -0.102 | -3.994
-19.5 | -0.608 | 0.14816 | -0.103 | -4.104
-19 | -0.581 | 0.14661 | -0.103 | -3.961
-18.5 | -0.554 | 0.14452 | -0.106 | -3.836
-18 | -0.527 | 0.13665 | -0.107 | -3.858
-17.5 | -0.499 | 0.13442 | -0.107 | -3.715
-17 | -0.472 | 0.12625 | -0.108 | -3.739
-16.5 | -0.444 | 0.1272 | -0.105 | -3.487
-16 | -0.415 | 0.12253 | -0.103 | -3.389
-15.5 | -0.387 | 0.11758 | -0.103 | -3.295
-15 | -0.36 | 0.11509 | -0.103 | -3.126
-14.5 | -0.332 | 0.10906 | -0.103 | -3.044
-14 | -0.305 | 0.1059 | -0.106 | -2.876
-13.5 | -0.277 | 0.09973 | -0.105 | -2.773
-13 | -0.248 | 0.0944 | -0.102 | -2.63
-12.5 | -0.221 | 0.08738 | -0.104 | -2.525
-12 | -0.193 | 0.0811 | -0.105 | -2.375
-11.5 | -0.172 | 0.05502 | -0.148 | -3.128
-11 | -0.146 | 0.04263 | -0.161 | -3.43
-10.5 | -0.152 | 0.06256 | -0.121 | -2.427
-10 | -0.141 | 0.03245 | -0.171 | -4.352
-9.5 | -0.1 | 0.02472 | -0.18 | -4.041
-9 | -0.048 | 0.02263 | -0.182 | -2.114
-8.5 | 0.009 | 0.02122 | -0.186 | 0.443
-8 | 0.07 | 0.01937 | -0.189 | 3.638
-7.5 | 0.134 | 0.01775 | -0.192 | 7.569
-7 | 0.201 | 0.01623 | -0.196 | 12.372
-6.5 | 0.27 | 0.01476 | -0.2 | 18.273
-6 | 0.343 | 0.01327 | -0.205 | 25.825
-5.5 | 0.421 | 0.01079 | -0.212 | 39.068
-5 | 0.496 | 0.01046 | -0.215 | 47.438
-4.5 | 0.57 | 0.01036 | -0.217 | 55.043
-4 | 0.643 | 0.00969 | -0.219 | 66.379
-3.5 | 0.715 | 0.011 | -0.221 | 64.975
-3 | 0.785 | 0.01113 | -0.222 | 70.553
-2.5 | 0.855 | 0.01125 | -0.224 | 75.994
-2 | 0.925 | 0.01145 | -0.225 | 80.846
-1.5 | 0.995 | 0.01154 | -0.226 | 86.254
-1 | 1.065 | 0.01167 | -0.228 | 91.313
-0.5 | 1.135 | 0.01012 | -0.229 | 112.134
0 | 1.214 | 0.01003 | -0.23 | 121.029
0.5 | 1.284 | 0.01028 | -0.232 | 124.898
1 | 1.353 | 0.01041 | -0.233 | 130.009
1.5 | 1.422 | 0.01085 | -0.234 | 131.061
2 | 1.49 | 0.01092 | -0.235 | 136.459
2.5 | 1.558 | 0.01144 | -0.237 | 136.206
3 | 1.625 | 0.01468 | -0.238 | 110.757
3.5 | 1.692 | 0.01533 | -0.239 | 110.416
4 | 1.759 | 0.01929 | -0.24 | 91.158
4.5 | 1.825 | 0.02008 | -0.241 | 90.873
5 | 1.89 | 0.01665 | -0.242 | 113.47
5.5 | 1.954 | 0.02205 | -0.244 | 88.608
6 | 2.018 | 0.02249 | -0.245 | 89.726
6.5 | 2.044 | 0.0236 | -0.241 | 86.6
7 | 2.093 | 0.02504 | -0.241 | 83.585
7.5 | 2.144 | 0.02611 | -0.241 | 82.096
8 | 2.191 | 0.02749 | -0.242 | 79.697
8.5 | 2.236 | 0.02906 | -0.242 | 76.936
9 | 2.252 | 0.03813 | -0.239 | 59.057
9.5 | 2.289 | 0.04102 | -0.239 | 55.795
10 | 2.322 | 0.04423 | -0.239 | 52.496
10.5 | 2.331 | 0.04791 | -0.238 | 48.651
11 | 2.317 | 0.05205 | -0.238 | 44.515
11.5 | 2.277 | 0.05591 | -0.237 | 40.717
12 | 2.191 | 0.06194 | -0.236 | 35.374
12.5 | 1.727 | 0.07738 | -0.232 | 22.316
13 | 1.403 | 0.08104 | -0.232 | 17.319
13.5 | 1.426 | 0.08877 | -0.23 | 16.06
14 | 1.445 | 0.09983 | -0.228 | 14.48
14.5 | 1.455 | 0.12558 | -0.222 | 11.584
15 | 1.466 | 0.14267 | -0.217 | 10.274
15.5 | 1.516 | 0.10741 | -0.223 | 14.112

## 88. Re 6M Mach 0.50 (2)
BIGFOIL.COM POLAR EXPORT
goe228
GOE 228 (MVA H.38) |  |  |  | Cl Max: | 1.9759 | at alpha= | 11.5 | deg
XFOIL ncrit=9 |  |  |  | L/D Max: | 142.966 | at alpha= | 1.5 | deg
Re: | 6000000 |  |  | Cd Min: | 0.22461 | at alpha= | -20 | deg
Mach: | 0.5 |  |  | Cl=0 at alpha= | -7.389 | deg
|  |  |  | @ Cl=0.1, Cd= | 0.0088236
|  |  |  | @ Cl=0.4, Cd= | 0.0079785
|  |  |  | @ Cl=0.6, Cd= | 0.0077874
alpha (deg) | Cl | Cd | Cm | Cl/Cd
-20 | -0.3129 | 0.22461 | -0.0463 | -1.3931
-19.5 | -0.2928 | 0.21638 | -0.051 | -1.3532
-19 | -0.2693 | 0.20939 | -0.0554 | -1.2861
-18.5 | -0.248 | 0.20183 | -0.0598 | -1.2288
-18 | -0.2323 | 0.19219 | -0.0648 | -1.2087
-17 | -0.1915 | 0.17683 | -0.074 | -1.083
-16.5 | -0.1786 | 0.16733 | -0.0791 | -1.0674
-16 | -0.1641 | 0.15875 | -0.0839 | -1.0337
-15.5 | -0.1461 | 0.15132 | -0.0881 | -0.9655
-15 | -0.145 | 0.14066 | -0.0937 | -1.0309
-14.5 | -0.1282 | 0.13354 | -0.0977 | -0.96001
-14 | -0.1453 | 0.12093 | -0.1046 | -1.2015
-13.5 | -0.1359 | 0.11317 | -0.1091 | -1.2008
-13 | -0.1682 | 0.09993 | -0.1174 | -1.6832
-12.5 | -0.2036 | 0.08727 | -0.1264 | -2.333
-12 | -0.221 | 0.07732 | -0.1337 | -2.8583
-11.5 | -0.2396 | 0.06768 | -0.1412 | -3.5402
-11 | -0.2592 | 0.05818 | -0.1487 | -4.4551
-10.5 | -0.2787 | 0.04887 | -0.1566 | -5.7029
-10 | -0.299 | 0.03972 | -0.1653 | -7.5277
-9.5 | -0.3126 | 0.02985 | -0.179 | -10.4724
-9 | -0.266 | 0.01482 | -0.2143 | -17.9487
-8.5 | -0.1822 | 0.01175 | -0.2192 | -15.5064
-8 | -0.0994 | 0.01039 | -0.2201 | -9.5669
-7.5 | -0.018 | 0.00966 | -0.22 | -1.8634
-7 | 0.0631 | 0.009 | -0.2202 | 7.0111
-6.5 | 0.1426 | 0.00862 | -0.2201 | 16.5429
-6 | 0.2206 | 0.00837 | -0.2201 | 26.356
-5.5 | 0.2977 | 0.00819 | -0.2201 | 36.3492
-5 | 0.3738 | 0.00801 | -0.2203 | 46.6667
-4.5 | 0.4487 | 0.00792 | -0.2205 | 56.654
-4 | 0.5232 | 0.00785 | -0.2208 | 66.6497
-3.5 | 0.5969 | 0.00779 | -0.2212 | 76.6239
-3 | 0.6694 | 0.00773 | -0.2216 | 86.5977
-2.5 | 0.7406 | 0.0078 | -0.2218 | 94.9487
-2 | 0.8113 | 0.00789 | -0.2219 | 102.8264
-1.5 | 0.8813 | 0.00795 | -0.2221 | 110.8553
-1 | 0.9519 | 0.00784 | -0.2227 | 121.4158
-0.5 | 1.022 | 0.00786 | -0.223 | 130.0254
0.5 | 1.1548 | 0.00833 | -0.222 | 138.6315
1 | 1.2168 | 0.00866 | -0.2206 | 140.5081
1.5 | 1.2724 | 0.0089 | -0.2179 | 142.9663
2 | 1.3297 | 0.00936 | -0.2156 | 142.062
2.5 | 1.3918 | 0.00975 | -0.2143 | 142.7487
3 | 1.4493 | 0.01033 | -0.2121 | 140.3001
3.5 | 1.5088 | 0.01087 | -0.2103 | 138.804
4 | 1.5637 | 0.01161 | -0.2078 | 134.6856
4.5 | 1.6196 | 0.01238 | -0.2054 | 130.8239
5 | 1.6673 | 0.01353 | -0.2019 | 123.2299
6 | 1.6712 | 0.02065 | -0.185 | 80.9298
6.5 | 1.7161 | 0.02245 | -0.1822 | 76.441
7 | 1.7576 | 0.02453 | -0.1791 | 71.651
7.5 | 1.7942 | 0.02697 | -0.1755 | 66.5258
8 | 1.828 | 0.0297 | -0.1719 | 61.5488
8.5 | 1.8629 | 0.03245 | -0.1684 | 57.4083
9 | 1.8968 | 0.03537 | -0.165 | 53.6274
9.5 | 1.9269 | 0.03867 | -0.1615 | 49.8293
10 | 1.9502 | 0.04254 | -0.1577 | 45.8439
10.5 | 1.9618 | 0.04745 | -0.1538 | 41.3446
11 | 1.9654 | 0.05309 | -0.1498 | 37.0202
11.5 | 1.9759 | 0.05836 | -0.1465 | 33.8571
12 | 1.9544 | 0.06633 | -0.1427 | 29.4648
13 | 1.8051 | 0.09277 | -0.1372 | 19.4578
13.5 | 1.7252 | 0.10771 | -0.137 | 16.0171
14.5 | 1.6308 | 0.13287 | -0.1403 | 12.2737
15 | 1.6348 | 0.1401 | -0.1412 | 11.6688
15.5 | 1.6391 | 0.14747 | -0.1425 | 11.1148
16 | 1.6478 | 0.15445 | -0.144 | 10.6688
16.5 | 1.6584 | 0.1613 | -0.1457 | 10.2815

## 89. Re 7M Mach 0.00 (1)
BIGFOIL.COM POLAR EXPORT
goe228
GOE 228 (MVA H.38) |  |  |  | Cl Max: | 2.443 | at alpha= | 14.5 | deg
JavaFoil+Calcfoil stall+Eppler ext transition |  |  |  | L/D Max: | 142.209 | at alpha= | 3.5 | deg
Re: | 7000000 |  |  | Cd Min: | 0.00888 | at alpha= | -4 | deg
Mach: | 0 |  |  | Cl=0 at alpha= | -8.579 | deg
|  |  |  | @ Cl=0.1, Cd= | 0.010857
|  |  |  | @ Cl=0.4, Cd= | 0.0090469
|  |  |  | @ Cl=0.6, Cd= | 0.0096144
alpha (deg) | Cl | Cd | Cm | Cl/Cd
-20 | -0.739 | 0.10247 | -0.114 | -7.208
-19.5 | -0.737 | 0.09368 | -0.117 | -7.864
-19 | -0.726 | 0.09331 | -0.116 | -7.777
-18.5 | -0.718 | 0.08633 | -0.119 | -8.314
-18 | -0.707 | 0.07999 | -0.121 | -8.839
-17.5 | -0.693 | 0.07448 | -0.123 | -9.306
-17 | -0.678 | 0.06753 | -0.126 | -10.038
-16.5 | -0.662 | 0.0589 | -0.13 | -11.234
-16 | -0.638 | 0.055 | -0.132 | -11.604
-15.5 | -0.612 | 0.05051 | -0.134 | -12.125
-15 | -0.581 | 0.0472 | -0.136 | -12.304
-14.5 | -0.548 | 0.04238 | -0.139 | -12.922
-14 | -0.514 | 0.0369 | -0.143 | -13.917
-13.5 | -0.477 | 0.03234 | -0.146 | -14.739
-13 | -0.439 | 0.02696 | -0.15 | -16.277
-12.5 | -0.396 | 0.02439 | -0.152 | -16.242
-12 | -0.35 | 0.02305 | -0.154 | -15.203
-11.5 | -0.304 | 0.02116 | -0.156 | -14.356
-11 | -0.256 | 0.01923 | -0.159 | -13.299
-10.5 | -0.206 | 0.0174 | -0.161 | -11.846
-10 | -0.155 | 0.01568 | -0.164 | -9.869
-9.5 | -0.102 | 0.01376 | -0.167 | -7.422
-9 | -0.048 | 0.01201 | -0.171 | -3.96
-8.5 | 0.009 | 0.01148 | -0.175 | 0.799
-8 | 0.068 | 0.01098 | -0.178 | 6.189
-7.5 | 0.128 | 0.01075 | -0.18 | 11.878
-7 | 0.189 | 0.01044 | -0.182 | 18.062
-6.5 | 0.25 | 0.00918 | -0.184 | 27.226
-6 | 0.311 | 0.00986 | -0.185 | 31.568
-5.5 | 0.373 | 0.00906 | -0.186 | 41.18
-5 | 0.435 | 0.00903 | -0.188 | 48.164
-4.5 | 0.497 | 0.0091 | -0.189 | 54.617
-4 | 0.56 | 0.00888 | -0.19 | 63.011
-3.5 | 0.621 | 0.01 | -0.191 | 62.123
-3 | 0.682 | 0.01002 | -0.193 | 68.113
-2.5 | 0.744 | 0.01013 | -0.194 | 73.442
-2 | 0.805 | 0.01023 | -0.195 | 78.698
-1.5 | 0.866 | 0.01016 | -0.196 | 85.27
-1 | 0.928 | 0.01013 | -0.197 | 91.584
-0.5 | 0.989 | 0.00901 | -0.198 | 109.749
0 | 1.057 | 0.00909 | -0.2 | 116.197
0.5 | 1.118 | 0.00921 | -0.201 | 121.399
1 | 1.179 | 0.00929 | -0.202 | 126.962
1.5 | 1.24 | 0.00962 | -0.203 | 128.869
2 | 1.301 | 0.00956 | -0.204 | 136.013
2.5 | 1.361 | 0.01149 | -0.205 | 118.461
3 | 1.422 | 0.01018 | -0.206 | 139.725
3.5 | 1.482 | 0.01042 | -0.207 | 142.209
4 | 1.542 | 0.01258 | -0.208 | 122.542
4.5 | 1.602 | 0.01501 | -0.209 | 106.752
5 | 1.662 | 0.01558 | -0.21 | 106.615
5.5 | 1.721 | 0.01319 | -0.211 | 130.479
6 | 1.78 | 0.01337 | -0.212 | 133.178
6.5 | 1.839 | 0.01678 | -0.213 | 109.61
7 | 1.897 | 0.01397 | -0.214 | 135.815
7.5 | 1.955 | 0.01536 | -0.215 | 127.242
8 | 2.011 | 0.01568 | -0.216 | 128.255
8.5 | 2.068 | 0.01606 | -0.216 | 128.74
9 | 2.124 | 0.0164 | -0.217 | 129.514
9.5 | 2.179 | 0.01975 | -0.218 | 110.3
10 | 2.234 | 0.0204 | -0.219 | 109.479
10.5 | 2.284 | 0.02497 | -0.22 | 91.46
11 | 2.331 | 0.02538 | -0.221 | 91.86
11.5 | 2.327 | 0.02692 | -0.217 | 86.431
12 | 2.363 | 0.02839 | -0.217 | 83.24
12.5 | 2.391 | 0.02948 | -0.217 | 81.105
13 | 2.412 | 0.03048 | -0.216 | 79.145
13.5 | 2.427 | 0.03177 | -0.217 | 76.399
14 | 2.438 | 0.03313 | -0.217 | 73.593
14.5 | 2.443 | 0.03472 | -0.217 | 70.36
15 | 2.443 | 0.03663 | -0.217 | 66.684
15.5 | 2.436 | 0.03863 | -0.216 | 63.059
16 | 2.425 | 0.04157 | -0.216 | 58.334
16.5 | 2.409 | 0.0437 | -0.216 | 55.131
17 | 2.39 | 0.04633 | -0.216 | 51.581
17.5 | 2.365 | 0.04899 | -0.216 | 48.262
18 | 2.336 | 0.05166 | -0.216 | 45.216
18.5 | 2.303 | 0.05481 | -0.215 | 42.026
19 | 2.265 | 0.05782 | -0.215 | 39.178
19.5 | 2.225 | 0.06126 | -0.215 | 36.323

## 90. Re 7M Mach 0.00 (2)
BIGFOIL.COM POLAR EXPORT
goe228
GOE 228 (MVA H.38) |  |  |  | Cl Max: | 1.9565 | at alpha= | 15.5 | deg
XFOIL ncrit=9 |  |  |  | L/D Max: | 178.296 | at alpha= | 6 | deg
Re: | 7000000 |  |  | Cd Min: | 0.12165 | at alpha= | 20 | deg
Mach: | 0 |  |  | Cl=0 at alpha= | -7.7973 | deg
|  |  |  | @ Cl=0.1, Cd= | 0.0072519
|  |  |  | @ Cl=0.4, Cd= | 0.0069242
|  |  |  | @ Cl=0.6, Cd= | 0.0068632
alpha (deg) | Cl | Cd | Cm | Cl/Cd
-20 | -1.0834 | 0.06394 | -0.1127 | -16.944
-19.5 | -1.1296 | 0.05215 | -0.1211 | -21.6606
-19 | -1.1724 | 0.04116 | -0.1297 | -28.484
-18.5 | -1.1988 | 0.03159 | -0.1381 | -37.9487
-18 | -1.1904 | 0.02409 | -0.1483 | -49.4147
-17.5 | -1.1422 | 0.01913 | -0.1593 | -59.7073
-17 | -1.0849 | 0.01668 | -0.1654 | -65.042
-16.5 | -1.0299 | 0.01543 | -0.1677 | -66.7466
-16 | -0.9747 | 0.0142 | -0.1697 | -68.6408
-15.5 | -0.9185 | 0.01326 | -0.1712 | -69.2685
-15 | -0.861 | 0.01251 | -0.1724 | -68.8249
-14.5 | -0.8029 | 0.0119 | -0.1735 | -67.4706
-14 | -0.7441 | 0.01132 | -0.1745 | -65.7332
-13.5 | -0.6854 | 0.01067 | -0.1756 | -64.2362
-13 | -0.6259 | 0.01014 | -0.1766 | -61.7258
-12.5 | -0.5662 | 0.0097 | -0.1776 | -58.3711
-12 | -0.5062 | 0.00933 | -0.1785 | -54.2551
-11.5 | -0.4458 | 0.009 | -0.1794 | -49.5333
-11 | -0.3856 | 0.00858 | -0.1804 | -44.9417
-10.5 | -0.325 | 0.00823 | -0.1813 | -39.4897
-10 | -0.2645 | 0.00796 | -0.1822 | -33.2286
-9.5 | -0.2042 | 0.00778 | -0.183 | -26.2468
-9 | -0.1441 | 0.00765 | -0.1838 | -18.8366
-8.5 | -0.0843 | 0.00752 | -0.1846 | -11.2101
-8 | -0.0244 | 0.0074 | -0.1853 | -3.2973
-7.5 | 0.0358 | 0.0073 | -0.1861 | 4.9041
-6.5 | 0.1559 | 0.00721 | -0.1877 | 21.6227
-6 | 0.2164 | 0.00711 | -0.1885 | 30.436
-5.5 | 0.2766 | 0.00705 | -0.1894 | 39.234
-5 | 0.3369 | 0.00701 | -0.1902 | 48.0599
-4.5 | 0.3975 | 0.00693 | -0.1911 | 57.3593
-4 | 0.458 | 0.00679 | -0.1921 | 67.4521
-3.5 | 0.5178 | 0.00678 | -0.1929 | 76.3717
-3 | 0.5771 | 0.00684 | -0.1935 | 84.3713
-2.5 | 0.6364 | 0.0069 | -0.1942 | 92.2319
-2 | 0.6965 | 0.00684 | -0.1952 | 101.8275
-1.5 | 0.7563 | 0.00671 | -0.1962 | 112.7124
-1 | 0.8165 | 0.00658 | -0.1973 | 124.0881
-0.5 | 0.8751 | 0.00666 | -0.1979 | 131.3964
0 | 0.9339 | 0.00676 | -0.1986 | 138.1509
0.5 | 0.9916 | 0.00691 | -0.1991 | 143.5022
1 | 1.0486 | 0.00711 | -0.1995 | 147.4824
1.5 | 1.1065 | 0.00722 | -0.2 | 153.2548
2 | 1.1631 | 0.00741 | -0.2004 | 156.9636
2.5 | 1.2204 | 0.00753 | -0.2009 | 162.0717
3 | 1.2763 | 0.00773 | -0.2012 | 165.11
3.5 | 1.3321 | 0.00791 | -0.2015 | 168.4071
4 | 1.3877 | 0.00808 | -0.2018 | 171.745
4.5 | 1.4416 | 0.00833 | -0.2017 | 173.0612
5 | 1.4965 | 0.00848 | -0.202 | 176.4741
5.5 | 1.5486 | 0.00875 | -0.2017 | 176.9829
6 | 1.6011 | 0.00898 | -0.2016 | 178.2962
6.5 | 1.6435 | 0.00968 | -0.1995 | 169.7831
7 | 1.6445 | 0.01178 | -0.1898 | 139.601
7.5 | 1.6835 | 0.01245 | -0.1874 | 135.2209
8 | 1.7248 | 0.01304 | -0.1854 | 132.2699
8.5 | 1.7633 | 0.01376 | -0.1831 | 128.1468
9 | 1.8042 | 0.0144 | -0.1812 | 125.2917
9.5 | 1.8448 | 0.01507 | -0.1795 | 122.4154
10 | 1.8799 | 0.01603 | -0.177 | 117.2739
10.5 | 1.9139 | 0.01708 | -0.1745 | 112.055
11 | 1.9413 | 0.01857 | -0.1712 | 104.5396
12 | 1.8928 | 0.02869 | -0.1539 | 65.9742
12.5 | 1.906 | 0.03185 | -0.1506 | 59.843
13 | 1.9208 | 0.03506 | -0.1478 | 54.7861
13.5 | 1.933 | 0.0386 | -0.145 | 50.0777
14 | 1.945 | 0.04233 | -0.1426 | 45.9485
14.5 | 1.9498 | 0.04693 | -0.14 | 41.547
15 | 1.9554 | 0.0516 | -0.1379 | 37.8953
15.5 | 1.9565 | 0.05696 | -0.1359 | 34.3487
16 | 1.9549 | 0.06266 | -0.1341 | 31.1985
16.5 | 1.9457 | 0.06946 | -0.1325 | 28.0118
17 | 1.9339 | 0.07666 | -0.1311 | 25.227
17.5 | 1.9249 | 0.08362 | -0.1302 | 23.0196
18 | 1.9114 | 0.09127 | -0.1295 | 20.9423
18.5 | 1.8978 | 0.09893 | -0.1291 | 19.1833
19 | 1.8858 | 0.10649 | -0.1291 | 17.7087
19.5 | 1.874 | 0.11402 | -0.1294 | 16.4357
20 | 1.8621 | 0.12165 | -0.1302 | 15.307

## 91. Re 7M Mach 0.10 (1)
BIGFOIL.COM POLAR EXPORT
goe228
GOE 228 (MVA H.38) |  |  |  | Cl Max: | 2.44 | at alpha= | 14.5 | deg
JavaFoil+Calcfoil stall+Eppler ext transition |  |  |  | L/D Max: | 142.585 | at alpha= | 3.5 | deg
Re: | 7000000 |  |  | Cd Min: | 0.00888 | at alpha= | -4 | deg
Mach: | 0.1 |  |  | Cl=0 at alpha= | -8.579 | deg
|  |  |  | @ Cl=0.1, Cd= | 0.010941
|  |  |  | @ Cl=0.4, Cd= | 0.0091039
|  |  |  | @ Cl=0.6, Cd= | 0.0095236
alpha (deg) | Cl | Cd | Cm | Cl/Cd
-20 | -0.706 | 0.12002 | -0.106 | -5.884
-19.5 | -0.714 | 0.09986 | -0.115 | -7.154
-19 | -0.707 | 0.09767 | -0.115 | -7.242
-18.5 | -0.702 | 0.09035 | -0.118 | -7.773
-18 | -0.694 | 0.08321 | -0.12 | -8.343
-17.5 | -0.683 | 0.07689 | -0.123 | -8.879
-17 | -0.668 | 0.07098 | -0.125 | -9.405
-16.5 | -0.654 | 0.06103 | -0.13 | -10.721
-16 | -0.633 | 0.05673 | -0.132 | -11.151
-15.5 | -0.608 | 0.05202 | -0.134 | -11.692
-15 | -0.577 | 0.04861 | -0.136 | -11.88
-14.5 | -0.544 | 0.04423 | -0.139 | -12.309
-14 | -0.511 | 0.0383 | -0.143 | -13.351
-13.5 | -0.475 | 0.03401 | -0.146 | -13.969
-13 | -0.438 | 0.02764 | -0.15 | -15.854
-12.5 | -0.396 | 0.02523 | -0.152 | -15.676
-12 | -0.35 | 0.02346 | -0.154 | -14.937
-11.5 | -0.304 | 0.02209 | -0.157 | -13.765
-11 | -0.256 | 0.01966 | -0.159 | -13.017
-10.5 | -0.206 | 0.01769 | -0.162 | -11.67
-10 | -0.155 | 0.01619 | -0.164 | -9.566
-9.5 | -0.102 | 0.01417 | -0.167 | -7.21
-9 | -0.048 | 0.01232 | -0.171 | -3.866
-8.5 | 0.009 | 0.01185 | -0.175 | 0.774
-8 | 0.068 | 0.01109 | -0.179 | 6.143
-7.5 | 0.128 | 0.01081 | -0.181 | 11.863
-7 | 0.189 | 0.01049 | -0.183 | 18.051
-6.5 | 0.251 | 0.0091 | -0.185 | 27.598
-6 | 0.313 | 0.00992 | -0.186 | 31.535
-5.5 | 0.375 | 0.00912 | -0.187 | 41.118
-5 | 0.437 | 0.00908 | -0.189 | 48.13
-4.5 | 0.5 | 0.0091 | -0.19 | 54.877
-4 | 0.562 | 0.00888 | -0.191 | 63.303
-3.5 | 0.624 | 0.00993 | -0.192 | 62.83
-3 | 0.686 | 0.01008 | -0.194 | 68.037
-2.5 | 0.747 | 0.01019 | -0.195 | 73.37
-2 | 0.809 | 0.01021 | -0.196 | 79.264
-1.5 | 0.87 | 0.01022 | -0.197 | 85.159
-1 | 0.932 | 0.0101 | -0.198 | 92.249
-0.5 | 0.993 | 0.00916 | -0.199 | 108.365
0 | 1.062 | 0.00929 | -0.201 | 114.345
0.5 | 1.123 | 0.00921 | -0.202 | 122.008
1 | 1.185 | 0.00929 | -0.203 | 127.577
1.5 | 1.246 | 0.00958 | -0.204 | 130.035
2 | 1.307 | 0.00958 | -0.205 | 136.382
2.5 | 1.368 | 0.00993 | -0.206 | 137.78
3 | 1.429 | 0.01023 | -0.207 | 139.645
3.5 | 1.489 | 0.01044 | -0.208 | 142.585
4 | 1.549 | 0.01267 | -0.209 | 122.298
4.5 | 1.61 | 0.01513 | -0.21 | 106.413
5 | 1.669 | 0.01576 | -0.211 | 105.928
5.5 | 1.729 | 0.01324 | -0.212 | 130.591
6 | 1.788 | 0.01343 | -0.213 | 133.127
6.5 | 1.848 | 0.01691 | -0.214 | 109.273
7 | 1.906 | 0.01407 | -0.215 | 135.479
7.5 | 1.963 | 0.01553 | -0.216 | 126.444
8 | 2.02 | 0.01576 | -0.217 | 128.224
8.5 | 2.077 | 0.01617 | -0.218 | 128.434
9 | 2.133 | 0.0166 | -0.218 | 128.452
9.5 | 2.188 | 0.02009 | -0.219 | 108.924
10 | 2.243 | 0.02078 | -0.22 | 107.925
10.5 | 2.293 | 0.02524 | -0.221 | 90.836
11 | 2.34 | 0.02608 | -0.222 | 89.735
11.5 | 2.333 | 0.02723 | -0.218 | 85.668
12 | 2.37 | 0.02857 | -0.218 | 82.96
12.5 | 2.395 | 0.03006 | -0.218 | 79.691
13 | 2.414 | 0.03111 | -0.217 | 77.575
13.5 | 2.428 | 0.03249 | -0.217 | 74.735
14 | 2.436 | 0.03374 | -0.217 | 72.209
14.5 | 2.44 | 0.03562 | -0.217 | 68.49
15 | 2.435 | 0.03743 | -0.217 | 65.071
15.5 | 2.427 | 0.03967 | -0.217 | 61.167
16 | 2.411 | 0.0425 | -0.217 | 56.732
16.5 | 2.393 | 0.04518 | -0.217 | 52.96
17 | 2.368 | 0.04748 | -0.217 | 49.871
17.5 | 2.339 | 0.05081 | -0.217 | 46.036
18 | 2.304 | 0.05361 | -0.216 | 42.978
18.5 | 2.266 | 0.05677 | -0.216 | 39.918
19 | 2.223 | 0.05988 | -0.215 | 37.116
19.5 | 2.175 | 0.06368 | -0.215 | 34.162

## 92. Re 7M Mach 0.10 (2)
BIGFOIL.COM POLAR EXPORT
goe228
GOE 228 (MVA H.38) |  |  |  | Cl Max: | 1.9472 | at alpha= | 11 | deg
XFOIL ncrit=9 |  |  |  | L/D Max: | 176.641 | at alpha= | 6 | deg
Re: | 7000000 |  |  | Cd Min: | 0.07785 | at alpha= | -20 | deg
Mach: | 0.1 |  |  | Cl=0 at alpha= | -7.7858 | deg
|  |  |  | @ Cl=0.1, Cd= | 0.0072853
|  |  |  | @ Cl=0.4, Cd= | 0.0069288
|  |  |  | @ Cl=0.6, Cd= | 0.0068797
alpha (deg) | Cl | Cd | Cm | Cl/Cd
-20 | -0.9915 | 0.07785 | -0.1052 | -12.736
-19.5 | -1.0532 | 0.06361 | -0.1149 | -16.5571
-19 | -1.0972 | 0.05203 | -0.1235 | -21.0878
-18.5 | -1.1414 | 0.04089 | -0.1324 | -27.9139
-18 | -1.1673 | 0.03133 | -0.1409 | -37.2582
-17.5 | -1.1557 | 0.02355 | -0.1522 | -49.0743
-17 | -1.103 | 0.01846 | -0.164 | -59.7508
-16.5 | -1.0451 | 0.01632 | -0.1689 | -64.038
-16 | -0.9884 | 0.01507 | -0.1711 | -65.5873
-15.5 | -0.9317 | 0.01387 | -0.1729 | -67.1738
-15 | -0.8736 | 0.01294 | -0.1742 | -67.5116
-14.5 | -0.8146 | 0.01222 | -0.1753 | -66.6612
-14 | -0.7549 | 0.01161 | -0.1763 | -65.0215
-13.5 | -0.6952 | 0.01096 | -0.1773 | -63.4307
-13 | -0.6349 | 0.01035 | -0.1783 | -61.343
-12.5 | -0.5743 | 0.00986 | -0.1792 | -58.2454
-12 | -0.5134 | 0.00946 | -0.18 | -54.2706
-11.5 | -0.4523 | 0.00911 | -0.1808 | -49.6487
-11 | -0.3912 | 0.00871 | -0.1817 | -44.9139
-10.5 | -0.3299 | 0.00832 | -0.1826 | -39.6514
-10 | -0.2686 | 0.00804 | -0.1835 | -33.408
-9.5 | -0.2077 | 0.00784 | -0.1843 | -26.4923
-9 | -0.1469 | 0.0077 | -0.185 | -19.0779
-8.5 | -0.0865 | 0.00759 | -0.1857 | -11.3966
-8 | -0.026 | 0.00745 | -0.1865 | -3.4899
-7.5 | 0.0347 | 0.00734 | -0.1872 | 4.7275
-7 | 0.0952 | 0.00729 | -0.188 | 13.059
-6.5 | 0.156 | 0.00723 | -0.1887 | 21.5768
-6 | 0.2169 | 0.00713 | -0.1896 | 30.4208
-5.5 | 0.2777 | 0.00707 | -0.1904 | 39.2786
-5 | 0.3383 | 0.00704 | -0.1912 | 48.054
-4 | 0.4604 | 0.00682 | -0.193 | 67.5073
-3.5 | 0.5206 | 0.0068 | -0.1938 | 76.5588
-3 | 0.5804 | 0.00686 | -0.1945 | 84.6064
-2.5 | 0.64 | 0.00692 | -0.1952 | 92.4855
-2 | 0.7005 | 0.00687 | -0.1961 | 101.9651
-1.5 | 0.7608 | 0.00673 | -0.1971 | 113.0461
-1 | 0.8213 | 0.00661 | -0.1982 | 124.2511
-0.5 | 0.8804 | 0.00669 | -0.1989 | 131.5994
0 | 0.9394 | 0.00679 | -0.1995 | 138.3505
0.5 | 0.9976 | 0.00694 | -0.2 | 143.7464
1 | 1.0548 | 0.00714 | -0.2004 | 147.7311
1.5 | 1.1131 | 0.00726 | -0.2009 | 153.3196
2 | 1.1699 | 0.00746 | -0.2012 | 156.8231
2.5 | 1.2276 | 0.00757 | -0.2017 | 162.1664
3 | 1.2837 | 0.00779 | -0.2019 | 164.7882
3.5 | 1.3401 | 0.00795 | -0.2023 | 168.566
4 | 1.3957 | 0.00815 | -0.2024 | 171.2515
4.5 | 1.4501 | 0.00839 | -0.2024 | 172.8367
5 | 1.505 | 0.00856 | -0.2025 | 175.8178
5.5 | 1.5572 | 0.00884 | -0.2022 | 176.1538
6 | 1.6092 | 0.00911 | -0.2018 | 176.6411
6.5 | 1.6497 | 0.00988 | -0.1993 | 166.9737
7 | 1.649 | 0.01201 | -0.1893 | 137.3022
7.5 | 1.6889 | 0.01267 | -0.1869 | 133.2991
8 | 1.7301 | 0.0133 | -0.1848 | 130.0827
8.5 | 1.7696 | 0.01403 | -0.1826 | 126.1297
9 | 1.8101 | 0.01472 | -0.1806 | 122.9688
9.5 | 1.8505 | 0.01544 | -0.1788 | 119.851
10 | 1.8858 | 0.01646 | -0.1762 | 114.5687
10.5 | 1.9204 | 0.01755 | -0.1738 | 109.4245
11 | 1.9472 | 0.01912 | -0.1704 | 101.841
12 | 1.8922 | 0.02999 | -0.1528 | 63.0944
12.5 | 1.9056 | 0.03326 | -0.1496 | 57.294
13 | 1.9194 | 0.03666 | -0.1468 | 52.3568
13.5 | 1.9294 | 0.04056 | -0.144 | 47.569
14 | 1.9397 | 0.0446 | -0.1415 | 43.491
14.5 | 1.9432 | 0.04945 | -0.139 | 39.2963
15 | 1.947 | 0.05448 | -0.1369 | 35.7379
15.5 | 1.9458 | 0.06019 | -0.135 | 32.3276
16 | 1.9422 | 0.06627 | -0.1333 | 29.3074

## 93. Re 7M Mach 0.25 (1)
BIGFOIL.COM POLAR EXPORT
goe228
GOE 228 (MVA H.38) |  |  |  | Cl Max: | 2.419 | at alpha= | 13 | deg
JavaFoil+Calcfoil stall+Eppler ext transition |  |  |  | L/D Max: | 140.241 | at alpha= | 2.5 | deg
Re: | 7000000 |  |  | Cd Min: | 0.00894 | at alpha= | -4 | deg
Mach: | 0.25 |  |  | Cl=0 at alpha= | -8.579 | deg
|  |  |  | @ Cl=0.1, Cd= | 0.011805
|  |  |  | @ Cl=0.4, Cd= | 0.0090647
|  |  |  | @ Cl=0.6, Cd= | 0.0093497
alpha (deg) | Cl | Cd | Cm | Cl/Cd
-20 | -0.516 | 0.15707 | -0.089 | -3.282
-19.5 | -0.536 | 0.14865 | -0.091 | -3.608
-19 | -0.554 | 0.13936 | -0.093 | -3.973
-18.5 | -0.572 | 0.12087 | -0.104 | -4.732
-18 | -0.583 | 0.11087 | -0.109 | -5.26
-17.5 | -0.587 | 0.10419 | -0.111 | -5.639
-17 | -0.591 | 0.09208 | -0.117 | -6.421
-16.5 | -0.59 | 0.08191 | -0.122 | -7.2
-16 | -0.588 | 0.06682 | -0.13 | -8.801
-15.5 | -0.57 | 0.06592 | -0.13 | -8.649
-15 | -0.549 | 0.05938 | -0.134 | -9.248
-14.5 | -0.523 | 0.05265 | -0.138 | -9.935
-14 | -0.494 | 0.04629 | -0.141 | -10.679
-13.5 | -0.461 | 0.04192 | -0.144 | -10.994
-13 | -0.426 | 0.03692 | -0.148 | -11.547
-12.5 | -0.392 | 0.02868 | -0.155 | -13.678
-12 | -0.349 | 0.0261 | -0.157 | -13.374
-11.5 | -0.304 | 0.02441 | -0.159 | -12.46
-11 | -0.257 | 0.02235 | -0.161 | -11.495
-10.5 | -0.207 | 0.02039 | -0.163 | -10.147
-10 | -0.156 | 0.01794 | -0.167 | -8.704
-9.5 | -0.103 | 0.01581 | -0.17 | -6.521
-9 | -0.048 | 0.01539 | -0.172 | -3.107
-8.5 | 0.009 | 0.01409 | -0.175 | 0.652
-8 | 0.068 | 0.01243 | -0.18 | 5.507
-7.5 | 0.131 | 0.0112 | -0.185 | 11.652
-7 | 0.193 | 0.01081 | -0.187 | 17.885
-6.5 | 0.257 | 0.01065 | -0.189 | 24.116
-6 | 0.321 | 0.00918 | -0.191 | 34.939
-5.5 | 0.385 | 0.00906 | -0.192 | 42.448
-5 | 0.449 | 0.00908 | -0.194 | 49.407
-4.5 | 0.513 | 0.00916 | -0.195 | 56.01
-4 | 0.577 | 0.00894 | -0.196 | 64.558
-3.5 | 0.641 | 0.01008 | -0.198 | 63.595
-3 | 0.704 | 0.01019 | -0.199 | 69.097
-2.5 | 0.767 | 0.01025 | -0.2 | 74.832
-2 | 0.831 | 0.01036 | -0.201 | 80.143
-1.5 | 0.894 | 0.01038 | -0.202 | 86.048
-1 | 0.957 | 0.0092 | -0.204 | 103.961
-0.5 | 1.02 | 0.00928 | -0.205 | 109.88
0 | 1.091 | 0.00936 | -0.206 | 116.554
0.5 | 1.154 | 0.00926 | -0.207 | 124.588
1 | 1.216 | 0.00934 | -0.208 | 130.235
1.5 | 1.279 | 0.00969 | -0.209 | 131.943
2 | 1.342 | 0.00969 | -0.211 | 138.392
2.5 | 1.404 | 0.01001 | -0.212 | 140.241
3 | 1.466 | 0.01241 | -0.213 | 118.096
3.5 | 1.528 | 0.01277 | -0.214 | 119.619
4 | 1.59 | 0.01522 | -0.215 | 104.449
4.5 | 1.651 | 0.01582 | -0.216 | 104.338
5 | 1.712 | 0.01333 | -0.217 | 128.398
5.5 | 1.773 | 0.01366 | -0.218 | 129.837
6 | 1.834 | 0.01733 | -0.219 | 105.813
6.5 | 1.894 | 0.01438 | -0.22 | 131.66
7 | 1.953 | 0.01461 | -0.221 | 133.729
7.5 | 2.011 | 0.01603 | -0.222 | 125.498
8 | 2.069 | 0.01659 | -0.223 | 124.716
8.5 | 2.126 | 0.01696 | -0.223 | 125.36
9 | 2.182 | 0.01746 | -0.224 | 124.976
9.5 | 2.238 | 0.02138 | -0.225 | 104.656
10 | 2.244 | 0.0265 | -0.221 | 84.652
10.5 | 2.286 | 0.02772 | -0.221 | 82.48
11 | 2.325 | 0.02891 | -0.222 | 80.429
11.5 | 2.359 | 0.03057 | -0.222 | 77.172
12 | 2.392 | 0.03198 | -0.222 | 74.802
12.5 | 2.411 | 0.03332 | -0.222 | 72.355
13 | 2.419 | 0.0348 | -0.221 | 69.519
13.5 | 2.417 | 0.03719 | -0.221 | 65.004
14 | 2.412 | 0.03936 | -0.221 | 61.274
14.5 | 2.398 | 0.04144 | -0.221 | 57.867
15 | 2.375 | 0.04346 | -0.221 | 54.653
15.5 | 2.339 | 0.04689 | -0.221 | 49.884
16 | 2.297 | 0.05009 | -0.221 | 45.855
16.5 | 2.246 | 0.05353 | -0.22 | 41.951
17 | 2.184 | 0.05693 | -0.22 | 38.368
17.5 | 2.114 | 0.06203 | -0.219 | 34.08
18 | 2.034 | 0.06609 | -0.218 | 30.776

## 94. Re 7M Mach 0.25 (2)
BIGFOIL.COM POLAR EXPORT
goe228
GOE 228 (MVA H.38) |  |  |  | Cl Max: | 1.9731 | at alpha= | 11 | deg
XFOIL ncrit=9 |  |  |  | L/D Max: | 170.939 | at alpha= | 5.5 | deg
Re: | 7000000 |  |  | Cd Min: | 0.16413 | at alpha= | -20 | deg
Mach: | 0.25 |  |  | Cl=0 at alpha= | -7.7199 | deg
|  |  |  | @ Cl=0.1, Cd= | 0.0074512
|  |  |  | @ Cl=0.4, Cd= | 0.0071077
|  |  |  | @ Cl=0.6, Cd= | 0.0069616
alpha (deg) | Cl | Cd | Cm | Cl/Cd
-20 | -0.4919 | 0.16413 | -0.0558 | -2.997
-19.5 | -0.5179 | 0.15053 | -0.0638 | -3.4405
-19 | -0.5692 | 0.13311 | -0.0747 | -4.2762
-18.5 | -0.6975 | 0.10579 | -0.0932 | -6.5933
-18 | -0.8111 | 0.08343 | -0.1095 | -9.7219
-17.5 | -0.8885 | 0.06702 | -0.122 | -13.2572
-17 | -0.9372 | 0.05478 | -0.1318 | -17.1084
-16.5 | -0.9831 | 0.04341 | -0.1417 | -22.6469
-16 | -1.0171 | 0.03305 | -0.1515 | -30.7746
-15.5 | -1.0083 | 0.02376 | -0.1655 | -42.4369
-15 | -0.9473 | 0.0175 | -0.1797 | -54.1314
-14.5 | -0.8823 | 0.0154 | -0.1835 | -57.2922
-14 | -0.8181 | 0.01381 | -0.1856 | -59.2397
-13.5 | -0.7532 | 0.01273 | -0.1866 | -59.1673
-13 | -0.6874 | 0.01188 | -0.1873 | -57.862
-12.5 | -0.6217 | 0.01115 | -0.1879 | -55.7578
-12 | -0.5559 | 0.01039 | -0.1886 | -53.5034
-11.5 | -0.49 | 0.00985 | -0.1891 | -49.7462
-11 | -0.4241 | 0.00939 | -0.1896 | -45.1651
-10.5 | -0.3585 | 0.00902 | -0.1901 | -39.745
-10 | -0.293 | 0.00852 | -0.1908 | -34.3897
-9.5 | -0.228 | 0.00822 | -0.1913 | -27.7372
-9 | -0.1636 | 0.00802 | -0.1918 | -20.399
-8.5 | -0.0997 | 0.00789 | -0.1922 | -12.6362
-8 | -0.0358 | 0.00775 | -0.1927 | -4.6194
-7.5 | 0.0281 | 0.00758 | -0.1933 | 3.7071
-7 | 0.092 | 0.00746 | -0.1939 | 12.3324
-6.5 | 0.1557 | 0.00739 | -0.1946 | 21.069
-6 | 0.2195 | 0.0073 | -0.1953 | 30.0685
-5.5 | 0.2832 | 0.00719 | -0.196 | 39.388
-5 | 0.3465 | 0.00715 | -0.1967 | 48.4615
-4.5 | 0.4097 | 0.0071 | -0.1975 | 57.7042
-4 | 0.4732 | 0.007 | -0.1983 | 67.6
-3.5 | 0.5363 | 0.00691 | -0.1992 | 77.6122
-3 | 0.5984 | 0.00696 | -0.1999 | 85.977
-2.5 | 0.6602 | 0.00702 | -0.2005 | 94.0456
-2 | 0.7221 | 0.00706 | -0.2012 | 102.2805
-1.5 | 0.7853 | 0.00688 | -0.2023 | 114.1424
-1 | 0.8473 | 0.00679 | -0.2033 | 124.7865
-0.5 | 0.9091 | 0.00683 | -0.204 | 133.104
0 | 0.9694 | 0.00699 | -0.2045 | 138.6838
0.5 | 1.03 | 0.00713 | -0.2049 | 144.46
1 | 1.0895 | 0.00732 | -0.2053 | 148.8388
1.5 | 1.1484 | 0.00752 | -0.2055 | 152.7128
2 | 1.2081 | 0.00768 | -0.2058 | 157.3047
2.5 | 1.2665 | 0.00787 | -0.206 | 160.9276
3 | 1.3247 | 0.00808 | -0.2061 | 163.948
3.5 | 1.3826 | 0.00827 | -0.2061 | 167.1826
4 | 1.4384 | 0.00855 | -0.2058 | 168.2339
4.5 | 1.4953 | 0.00875 | -0.2056 | 170.8914
5 | 1.5482 | 0.0091 | -0.2048 | 170.1319
5.5 | 1.6017 | 0.00937 | -0.204 | 170.9392
6 | 1.646 | 0.00979 | -0.2015 | 168.1307
6.5 | 1.6417 | 0.01222 | -0.1907 | 134.3453
7 | 1.6753 | 0.01334 | -0.1868 | 125.5847
7.5 | 1.7182 | 0.01408 | -0.1846 | 122.0312
8 | 1.7581 | 0.015 | -0.1819 | 117.2067
8.5 | 1.7994 | 0.0159 | -0.1796 | 113.1698
9 | 1.8415 | 0.01678 | -0.1775 | 109.7437
9.5 | 1.8811 | 0.01785 | -0.1752 | 105.3838
10 | 1.9135 | 0.01936 | -0.172 | 98.8378
10.5 | 1.9487 | 0.02078 | -0.1694 | 93.7777
11 | 1.9731 | 0.02292 | -0.1657 | 86.0864
11.5 | 1.9232 | 0.03039 | -0.1552 | 63.284
12 | 1.8861 | 0.03808 | -0.1479 | 49.5299
13 | 1.8982 | 0.04731 | -0.142 | 40.1226
13.5 | 1.8999 | 0.05272 | -0.1394 | 36.0376
14 | 1.8989 | 0.05863 | -0.1371 | 32.3879
14.5 | 1.8918 | 0.06527 | -0.135 | 28.9842
15 | 1.8844 | 0.07212 | -0.1332 | 26.1287
15.5 | 1.8723 | 0.07961 | -0.1317 | 23.5184
16 | 1.8573 | 0.08759 | -0.1306 | 21.2045

## 95. Re 7M Mach 0.50 (1)
BIGFOIL.COM POLAR EXPORT
goe228
GOE 228 (MVA H.38) |  |  |  | Cl Max: | 2.335 | at alpha= | 10.5 | deg
JavaFoil+Calcfoil stall+Eppler ext transition |  |  |  | L/D Max: | 135.626 | at alpha= | 2.5 | deg
Re: | 7000000 |  |  | Cd Min: | 0.00989 | at alpha= | 0 | deg
Mach: | 0.5 |  |  | Cl=0 at alpha= | -8.579 | deg
|  |  |  | @ Cl=0.1, Cd= | 0.018128
|  |  |  | @ Cl=0.4, Cd= | 0.010823
|  |  |  | @ Cl=0.6, Cd= | 0.010464
alpha (deg) | Cl | Cd | Cm | Cl/Cd
-20 | -0.635 | 0.15378 | -0.103 | -4.13
-19.5 | -0.608 | 0.14624 | -0.104 | -4.159
-19 | -0.581 | 0.14544 | -0.104 | -3.994
-18.5 | -0.554 | 0.14298 | -0.106 | -3.877
-18 | -0.527 | 0.13542 | -0.107 | -3.894
-17.5 | -0.499 | 0.13465 | -0.107 | -3.71
-17 | -0.472 | 0.12336 | -0.108 | -3.828
-16.5 | -0.444 | 0.12476 | -0.106 | -3.556
-16 | -0.415 | 0.12038 | -0.104 | -3.451
-15.5 | -0.388 | 0.1176 | -0.103 | -3.295
-15 | -0.36 | 0.11239 | -0.103 | -3.201
-14.5 | -0.332 | 0.10797 | -0.104 | -3.076
-14 | -0.305 | 0.10407 | -0.106 | -2.927
-13.5 | -0.277 | 0.09876 | -0.106 | -2.802
-13 | -0.249 | 0.09307 | -0.104 | -2.671
-12.5 | -0.221 | 0.08619 | -0.107 | -2.563
-12 | -0.193 | 0.07965 | -0.108 | -2.423
-11.5 | -0.173 | 0.05159 | -0.152 | -3.362
-11 | -0.147 | 0.03988 | -0.163 | -3.686
-10.5 | -0.158 | 0.04812 | -0.151 | -3.276
-10 | -0.142 | 0.02993 | -0.173 | -4.743
-9.5 | -0.1 | 0.02394 | -0.18 | -4.182
-9 | -0.048 | 0.02303 | -0.183 | -2.082
-8.5 | 0.009 | 0.02069 | -0.187 | 0.455
-8 | 0.071 | 0.01888 | -0.19 | 3.737
-7.5 | 0.135 | 0.01722 | -0.193 | 7.821
-7 | 0.201 | 0.01434 | -0.197 | 14.036
-6.5 | 0.271 | 0.01411 | -0.201 | 19.216
-6 | 0.346 | 0.01144 | -0.207 | 30.213
-5.5 | 0.423 | 0.01056 | -0.213 | 40.024
-5 | 0.497 | 0.01031 | -0.215 | 48.194
-4.5 | 0.571 | 0.01019 | -0.218 | 56.004
-4 | 0.644 | 0.01088 | -0.219 | 59.127
-3.5 | 0.715 | 0.01081 | -0.221 | 66.137
-3 | 0.785 | 0.01093 | -0.222 | 71.847
-2.5 | 0.855 | 0.01109 | -0.224 | 77.102
-2 | 0.925 | 0.01164 | -0.225 | 79.468
-1.5 | 0.995 | 0.01137 | -0.226 | 87.55
-1 | 1.065 | 0.01149 | -0.228 | 92.685
-0.5 | 1.135 | 0.00998 | -0.229 | 113.736
0 | 1.214 | 0.00989 | -0.23 | 122.804
0.5 | 1.284 | 0.01008 | -0.232 | 127.354
1 | 1.353 | 0.01025 | -0.233 | 131.92
1.5 | 1.422 | 0.01061 | -0.234 | 134.041
2 | 1.49 | 0.01116 | -0.235 | 133.505
2.5 | 1.558 | 0.01149 | -0.237 | 135.626
3 | 1.625 | 0.01458 | -0.238 | 111.494
3.5 | 1.692 | 0.01804 | -0.239 | 93.814
4 | 1.759 | 0.01907 | -0.24 | 92.213
4.5 | 1.825 | 0.01555 | -0.241 | 117.351
5 | 1.89 | 0.01611 | -0.242 | 117.287
5.5 | 1.954 | 0.02154 | -0.243 | 90.727
6 | 2.018 | 0.01742 | -0.245 | 115.811
6.5 | 2.043 | 0.02378 | -0.241 | 85.886
7 | 2.096 | 0.0244 | -0.241 | 85.886
7.5 | 2.145 | 0.02552 | -0.242 | 84.065
8 | 2.195 | 0.0268 | -0.242 | 81.903
8.5 | 2.215 | 0.03482 | -0.239 | 63.62
9 | 2.256 | 0.03752 | -0.239 | 60.109
9.5 | 2.293 | 0.04035 | -0.239 | 56.812
10 | 2.325 | 0.04306 | -0.239 | 53.99
10.5 | 2.335 | 0.0468 | -0.239 | 49.884
11 | 2.319 | 0.05019 | -0.238 | 46.212
11.5 | 2.282 | 0.05473 | -0.238 | 41.689
12 | 2.195 | 0.06022 | -0.237 | 36.45
12.5 | 1.729 | 0.07756 | -0.232 | 22.29
13 | 1.405 | 0.07926 | -0.233 | 17.728
13.5 | 1.427 | 0.08768 | -0.231 | 16.279
14 | 1.449 | 0.09766 | -0.229 | 14.838
14.5 | 1.457 | 0.12052 | -0.223 | 12.086
15 | 1.469 | 0.13807 | -0.218 | 10.636
15.5 | 1.41 | 0.14919 | -0.178 | 9.453

## 96. Re 7M Mach 0.50 (2)
BIGFOIL.COM POLAR EXPORT
goe228
GOE 228 (MVA H.38) |  |  |  | Cl Max: | 2.0005 | at alpha= | 11 | deg
XFOIL ncrit=9 |  |  |  | L/D Max: | 147.759 | at alpha= | 2 | deg
Re: | 7000000 |  |  | Cd Min: | 0.1528 | at alpha= | 16 | deg
Mach: | 0.5 |  |  | Cl=0 at alpha= | -7.3967 | deg
|  |  |  | @ Cl=0.1, Cd= | 0.0086176
|  |  |  | @ Cl=0.4, Cd= | 0.0077815
|  |  |  | @ Cl=0.6, Cd= | 0.0076392
alpha (deg) | Cl | Cd | Cm | Cl/Cd
-14.5 | -0.1476 | 0.13016 | -0.0993 | -1.134
-14 | -0.1746 | 0.11648 | -0.1073 | -1.499
-13.5 | -0.1777 | 0.10719 | -0.113 | -1.6578
-13 | -0.2036 | 0.0954 | -0.1209 | -2.1342
-12.5 | -0.2297 | 0.08419 | -0.1291 | -2.7284
-12 | -0.2566 | 0.07347 | -0.1376 | -3.4926
-11.5 | -0.276 | 0.06394 | -0.1451 | -4.3165
-11 | -0.2924 | 0.05494 | -0.1523 | -5.3222
-10.5 | -0.3069 | 0.04622 | -0.1598 | -6.64
-10 | -0.3242 | 0.0375 | -0.1682 | -8.6453
-9.5 | -0.3288 | 0.02714 | -0.1848 | -12.115
-9 | -0.2662 | 0.0135 | -0.2176 | -19.7185
-8.5 | -0.1818 | 0.01092 | -0.2209 | -16.6484
-8 | -0.0985 | 0.00988 | -0.2211 | -9.9696
-7.5 | -0.0167 | 0.00925 | -0.2208 | -1.8054
-7 | 0.0641 | 0.00882 | -0.2205 | 7.2676
-6.5 | 0.1439 | 0.00837 | -0.2206 | 17.1924
-5.5 | 0.2997 | 0.00796 | -0.2207 | 37.6508
-5 | 0.3762 | 0.00781 | -0.2209 | 48.169
-4.5 | 0.4514 | 0.00772 | -0.2211 | 58.4715
-4 | 0.5255 | 0.0077 | -0.2213 | 68.2468
-3.5 | 0.5994 | 0.00764 | -0.2217 | 78.4555
-3 | 0.6727 | 0.00754 | -0.2223 | 89.2175
-2.5 | 0.7441 | 0.00762 | -0.2225 | 97.6509
-2 | 0.8141 | 0.00774 | -0.2225 | 105.1809
-1.5 | 0.8849 | 0.00781 | -0.2228 | 113.3035
-1 | 0.9561 | 0.00771 | -0.2234 | 124.0078
-0.5 | 1.026 | 0.00772 | -0.2238 | 132.9016
0 | 1.0941 | 0.00789 | -0.2236 | 138.6692
0.5 | 1.1599 | 0.00815 | -0.2229 | 142.319
1 | 1.225 | 0.0084 | -0.2221 | 145.8333
1.5 | 1.2818 | 0.00872 | -0.2197 | 146.9954
2 | 1.3387 | 0.00906 | -0.2172 | 147.7594
2.5 | 1.3984 | 0.00952 | -0.2154 | 146.8908
3 | 1.4584 | 0.01 | -0.2136 | 145.84
3.5 | 1.5165 | 0.01057 | -0.2116 | 143.4721
4 | 1.573 | 0.01125 | -0.2092 | 139.8222
4.5 | 1.6239 | 0.01219 | -0.2061 | 133.2158
5 | 1.654 | 0.01406 | -0.2002 | 117.6387
5.5 | 1.6386 | 0.01832 | -0.1894 | 89.4432
6 | 1.683 | 0.02001 | -0.1863 | 84.1079
6.5 | 1.7276 | 0.02179 | -0.1833 | 79.2841
7 | 1.7696 | 0.02383 | -0.1802 | 74.2593
7.5 | 1.809 | 0.02607 | -0.1768 | 69.3901
8 | 1.8488 | 0.02841 | -0.1736 | 65.0757
8.5 | 1.887 | 0.03092 | -0.1702 | 61.0285
9 | 1.9214 | 0.03376 | -0.1667 | 56.9135
9.5 | 1.9499 | 0.03713 | -0.1629 | 52.5155
10 | 1.9712 | 0.0411 | -0.159 | 47.9611
11 | 2.0005 | 0.05045 | -0.1512 | 39.6531
11.5 | 2.0003 | 0.05647 | -0.1473 | 35.4223
12 | 1.9495 | 0.06677 | -0.1428 | 29.1972
12.5 | 1.8622 | 0.08079 | -0.1391 | 23.0499
13 | 1.7783 | 0.09536 | -0.1373 | 18.6483
13.5 | 1.7005 | 0.11033 | -0.1374 | 15.4129
14 | 1.6478 | 0.12341 | -0.1387 | 13.3522
14.5 | 1.6452 | 0.13127 | -0.1398 | 12.5329
15 | 1.6474 | 0.1387 | -0.1407 | 11.8774
15.5 | 1.6526 | 0.1459 | -0.1419 | 11.3269
16 | 1.6615 | 0.1528 | -0.1432 | 10.8737

## 97. Re 8M Mach 0.00 (1)
BIGFOIL.COM POLAR EXPORT
goe228
GOE 228 (MVA H.38) |  |  |  | Cl Max: | 2.447 | at alpha= | 14.5 | deg
JavaFoil+Calcfoil stall+Eppler ext transition |  |  |  | L/D Max: | 137.588 | at alpha= | 7 | deg
Re: | 8000000 |  |  | Cd Min: | 0.00878 | at alpha= | -1 | deg
Mach: | 0 |  |  | Cl=0 at alpha= | -8.579 | deg
|  |  |  | @ Cl=0.1, Cd= | 0.010677
|  |  |  | @ Cl=0.4, Cd= | 0.00897
|  |  |  | @ Cl=0.6, Cd= | 0.0098121
alpha (deg) | Cl | Cd | Cm | Cl/Cd
-20 | -0.731 | 0.11206 | -0.109 | -6.527
-19.5 | -0.735 | 0.09564 | -0.116 | -7.682
-19 | -0.728 | 0.09025 | -0.117 | -8.067
-18.5 | -0.72 | 0.08389 | -0.12 | -8.578
-18 | -0.709 | 0.07793 | -0.122 | -9.097
-17.5 | -0.695 | 0.07205 | -0.124 | -9.644
-17 | -0.679 | 0.06601 | -0.127 | -10.29
-16.5 | -0.663 | 0.05716 | -0.131 | -11.606
-16 | -0.64 | 0.05307 | -0.133 | -12.056
-15.5 | -0.613 | 0.0496 | -0.135 | -12.364
-15 | -0.582 | 0.04577 | -0.137 | -12.721
-14.5 | -0.55 | 0.04046 | -0.14 | -13.585
-14 | -0.515 | 0.0352 | -0.144 | -14.643
-13.5 | -0.478 | 0.03123 | -0.147 | -15.301
-13 | -0.44 | 0.02621 | -0.15 | -16.778
-12.5 | -0.396 | 0.02408 | -0.152 | -16.459
-12 | -0.351 | 0.02248 | -0.154 | -15.617
-11.5 | -0.304 | 0.0211 | -0.157 | -14.428
-11 | -0.256 | 0.01864 | -0.159 | -13.75
-10.5 | -0.207 | 0.01685 | -0.162 | -12.255
-10 | -0.155 | 0.01538 | -0.164 | -10.077
-9.5 | -0.103 | 0.01307 | -0.168 | -7.851
-9 | -0.048 | 0.01232 | -0.172 | -3.878
-8.5 | 0.009 | 0.01116 | -0.176 | 0.826
-8 | 0.068 | 0.0108 | -0.178 | 6.299
-7.5 | 0.128 | 0.01057 | -0.18 | 12.102
-7 | 0.189 | 0.00969 | -0.182 | 19.481
-6.5 | 0.25 | 0.00976 | -0.184 | 25.619
-6 | 0.311 | 0.009 | -0.185 | 34.582
-5.5 | 0.373 | 0.00897 | -0.186 | 41.597
-5 | 0.435 | 0.00897 | -0.188 | 48.505
-4.5 | 0.497 | 0.00897 | -0.189 | 55.427
-4 | 0.56 | 0.00974 | -0.19 | 57.45
-3.5 | 0.621 | 0.00985 | -0.191 | 63.065
-3 | 0.682 | 0.00995 | -0.193 | 68.574
-2.5 | 0.744 | 0.00997 | -0.194 | 74.596
-2 | 0.805 | 0.01007 | -0.195 | 79.922
-1.5 | 0.866 | 0.01 | -0.196 | 86.584
-1 | 0.928 | 0.00878 | -0.197 | 105.666
-0.5 | 0.989 | 0.00889 | -0.198 | 111.187
0 | 1.057 | 0.00894 | -0.2 | 118.168
0.5 | 1.118 | 0.00905 | -0.201 | 123.478
1 | 1.179 | 0.00916 | -0.202 | 128.669
1.5 | 1.24 | 0.0095 | -0.203 | 130.556
2 | 1.301 | 0.00979 | -0.204 | 132.873
2.5 | 1.361 | 0.0099 | -0.205 | 137.479
3 | 1.422 | 0.01205 | -0.206 | 117.956
3.5 | 1.482 | 0.01216 | -0.207 | 121.865
4 | 1.542 | 0.01444 | -0.208 | 106.81
4.5 | 1.602 | 0.0123 | -0.209 | 130.201
5 | 1.662 | 0.0126 | -0.21 | 131.824
5.5 | 1.721 | 0.01299 | -0.211 | 132.498
6 | 1.78 | 0.0162 | -0.212 | 109.904
6.5 | 1.839 | 0.01351 | -0.213 | 136.167
7 | 1.897 | 0.01379 | -0.214 | 137.588
7.5 | 1.955 | 0.01502 | -0.215 | 130.178
8 | 2.011 | 0.0154 | -0.216 | 130.639
8.5 | 2.068 | 0.01586 | -0.217 | 130.358
9 | 2.124 | 0.01627 | -0.217 | 130.486
9.5 | 2.179 | 0.01937 | -0.218 | 112.493
10 | 2.234 | 0.02033 | -0.219 | 109.883
10.5 | 2.284 | 0.02075 | -0.22 | 110.058
11 | 2.331 | 0.02481 | -0.221 | 93.938
11.5 | 2.328 | 0.02662 | -0.217 | 87.46
12 | 2.366 | 0.02751 | -0.217 | 85.996
12.5 | 2.394 | 0.02856 | -0.217 | 83.826
13 | 2.415 | 0.02989 | -0.217 | 80.779
13.5 | 2.428 | 0.03145 | -0.217 | 77.21
14 | 2.442 | 0.03231 | -0.217 | 75.575
14.5 | 2.447 | 0.03384 | -0.217 | 72.311
15 | 2.444 | 0.03628 | -0.217 | 67.371
15.5 | 2.438 | 0.03788 | -0.217 | 64.378
16 | 2.428 | 0.04073 | -0.216 | 59.599
16.5 | 2.412 | 0.04273 | -0.216 | 56.442
17 | 2.393 | 0.0453 | -0.216 | 52.814
17.5 | 2.367 | 0.04791 | -0.216 | 49.405
18 | 2.339 | 0.05038 | -0.216 | 46.422
18.5 | 2.306 | 0.05358 | -0.215 | 43.032
19 | 2.268 | 0.05637 | -0.215 | 40.236
19.5 | 2.228 | 0.05991 | -0.215 | 37.183

## 98. Re 8M Mach 0.00 (2)
BIGFOIL.COM POLAR EXPORT
goe228
GOE 228 (MVA H.38) |  |  |  | Cl Max: | 1.9762 | at alpha= | 15.5 | deg
XFOIL ncrit=9 |  |  |  | L/D Max: | 180.477 | at alpha= | 5.5 | deg
Re: | 8000000 |  |  | Cd Min: | 0.11914 | at alpha= | 20 | deg
Mach: | 0 |  |  | Cl=0 at alpha= | -7.7977 | deg
|  |  |  | @ Cl=0.1, Cd= | 0.0071354
|  |  |  | @ Cl=0.4, Cd= | 0.0068262
|  |  |  | @ Cl=0.6, Cd= | 0.006741
alpha (deg) | Cl | Cd | Cm | Cl/Cd
-20 | -1.1179 | 0.05983 | -0.1155 | -18.6846
-19.5 | -1.161 | 0.04855 | -0.1238 | -23.9135
-19 | -1.2014 | 0.03785 | -0.1324 | -31.7411
-18.5 | -1.222 | 0.02874 | -0.1408 | -42.5191
-18 | -1.1978 | 0.02173 | -0.1528 | -55.122
-17.5 | -1.1414 | 0.0173 | -0.164 | -65.9769
-17 | -1.0872 | 0.0158 | -0.1669 | -68.8101
-16.5 | -1.0319 | 0.01473 | -0.1687 | -70.0543
-16 | -0.976 | 0.01376 | -0.1702 | -70.9302
-15.5 | -0.9194 | 0.01282 | -0.1717 | -71.7161
-15 | -0.862 | 0.01207 | -0.1729 | -71.4167
-14.5 | -0.8035 | 0.01144 | -0.1739 | -70.236
-14 | -0.7447 | 0.01093 | -0.1749 | -68.1336
-13.5 | -0.6856 | 0.01037 | -0.1759 | -66.1138
-13 | -0.6261 | 0.00982 | -0.1769 | -63.7576
-12.5 | -0.5664 | 0.0094 | -0.1778 | -60.2553
-12 | -0.5061 | 0.00901 | -0.1788 | -56.1709
-11.5 | -0.4459 | 0.00871 | -0.1796 | -51.194
-11 | -0.3854 | 0.00837 | -0.1806 | -46.0454
-10.5 | -0.3249 | 0.00802 | -0.1815 | -40.5112
-10 | -0.2644 | 0.00777 | -0.1824 | -34.0283
-9.5 | -0.2044 | 0.00761 | -0.1832 | -26.8594
-9 | -0.1444 | 0.0075 | -0.1839 | -19.2533
-8.5 | -0.0845 | 0.00744 | -0.1846 | -11.3575
-8 | -0.0244 | 0.0073 | -0.1855 | -3.3425
-7.5 | 0.0359 | 0.00719 | -0.1863 | 4.993
-7 | 0.096 | 0.00714 | -0.1871 | 13.4454
-6.5 | 0.1564 | 0.00707 | -0.1879 | 22.1216
-6 | 0.2169 | 0.007 | -0.1887 | 30.9857
-5.5 | 0.2774 | 0.00692 | -0.1896 | 40.0867
-5 | 0.3378 | 0.00688 | -0.1904 | 49.0988
-4.5 | 0.3981 | 0.00683 | -0.1913 | 58.287
-4 | 0.4587 | 0.00671 | -0.1922 | 68.3607
-3.5 | 0.5186 | 0.00668 | -0.1931 | 77.6347
-3 | 0.5782 | 0.00673 | -0.1938 | 85.9138
-2.5 | 0.6378 | 0.00676 | -0.1945 | 94.3491
-2 | 0.6972 | 0.0068 | -0.1953 | 102.5294
-1.5 | 0.7578 | 0.00661 | -0.1964 | 114.6445
-1 | 0.8174 | 0.00652 | -0.1974 | 125.3681
-0.5 | 0.8769 | 0.00654 | -0.1983 | 134.0826
0 | 0.9349 | 0.00668 | -0.1988 | 139.9551
0.5 | 0.9928 | 0.00683 | -0.1993 | 145.3587
1 | 1.0506 | 0.00697 | -0.1999 | 150.7317
1.5 | 1.1079 | 0.00713 | -0.2003 | 155.3857
2 | 1.1654 | 0.00727 | -0.2008 | 160.3026
2.5 | 1.2223 | 0.00742 | -0.2013 | 164.7305
3 | 1.2784 | 0.0076 | -0.2016 | 168.2105
3.5 | 1.3349 | 0.00774 | -0.202 | 172.4677
4 | 1.3895 | 0.00799 | -0.2021 | 173.9049
4.5 | 1.4451 | 0.00814 | -0.2024 | 177.5307
5 | 1.4983 | 0.0084 | -0.2023 | 178.369
5.5 | 1.5521 | 0.0086 | -0.2024 | 180.4767
6 | 1.6024 | 0.00894 | -0.2018 | 179.2394
6.5 | 1.6178 | 0.01086 | -0.1949 | 148.9687
7 | 1.6482 | 0.01165 | -0.1905 | 141.4764
7.5 | 1.6903 | 0.01217 | -0.1886 | 138.8907
8 | 1.7309 | 0.01277 | -0.1864 | 135.5442
8.5 | 1.7717 | 0.01338 | -0.1844 | 132.4141
9 | 1.8143 | 0.01393 | -0.1829 | 130.2441
9.5 | 1.8523 | 0.01468 | -0.1807 | 126.1785
10 | 1.8869 | 0.01566 | -0.1781 | 120.4917
10.5 | 1.9244 | 0.01652 | -0.176 | 116.4891
11.5 | 1.8887 | 0.02526 | -0.1584 | 74.7704
12 | 1.9013 | 0.02805 | -0.1548 | 67.7825
12.5 | 1.9188 | 0.03081 | -0.1518 | 62.2785
13 | 1.9347 | 0.03387 | -0.1489 | 57.1213
13.5 | 1.9487 | 0.0372 | -0.1462 | 52.3844
14 | 1.9588 | 0.04105 | -0.1436 | 47.7174
14.5 | 1.9686 | 0.04509 | -0.1412 | 43.6593
15 | 1.9741 | 0.04968 | -0.1389 | 39.7363
15.5 | 1.9762 | 0.05481 | -0.1368 | 36.0555
16 | 1.9724 | 0.06074 | -0.1348 | 32.4728
16.5 | 1.9684 | 0.0668 | -0.1332 | 29.4671
17 | 1.9595 | 0.07363 | -0.1318 | 26.6128
17.5 | 1.9497 | 0.08056 | -0.1306 | 24.2018
18 | 1.9354 | 0.08824 | -0.1298 | 21.9334
18.5 | 1.9221 | 0.09577 | -0.1292 | 20.07
19 | 1.9034 | 0.1042 | -0.1292 | 18.2668
19.5 | 1.8902 | 0.11191 | -0.1294 | 16.8904
20 | 1.8807 | 0.11914 | -0.13 | 15.7856

## 99. Re 8M Mach 0.10 (1)
BIGFOIL.COM POLAR EXPORT
goe228
GOE 228 (MVA H.38) |  |  |  | Cl Max: | 2.443 | at alpha= | 14.5 | deg
JavaFoil+Calcfoil stall+Eppler ext transition |  |  |  | L/D Max: | 137.952 | at alpha= | 2.5 | deg
Re: | 8000000 |  |  | Cd Min: | 0.00876 | at alpha= | -1 | deg
Mach: | 0.1 |  |  | Cl=0 at alpha= | -8.579 | deg
|  |  |  | @ Cl=0.1, Cd= | 0.010732
|  |  |  | @ Cl=0.4, Cd= | 0.0090058
|  |  |  | @ Cl=0.6, Cd= | 0.0098274
alpha (deg) | Cl | Cd | Cm | Cl/Cd
-20 | -0.706 | 0.12031 | -0.106 | -5.866
-19.5 | -0.714 | 0.09972 | -0.115 | -7.164
-19 | -0.71 | 0.09417 | -0.116 | -7.541
-18.5 | -0.705 | 0.08734 | -0.119 | -8.066
-18 | -0.696 | 0.08067 | -0.121 | -8.628
-17.5 | -0.684 | 0.0746 | -0.124 | -9.168
-17 | -0.67 | 0.06855 | -0.126 | -9.771
-16.5 | -0.656 | 0.05896 | -0.131 | -11.133
-16 | -0.634 | 0.05473 | -0.133 | -11.588
-15.5 | -0.609 | 0.05091 | -0.135 | -11.968
-15 | -0.579 | 0.04716 | -0.137 | -12.276
-14.5 | -0.546 | 0.04228 | -0.14 | -12.923
-14 | -0.513 | 0.03714 | -0.143 | -13.802
-13.5 | -0.476 | 0.03264 | -0.147 | -14.601
-13 | -0.439 | 0.02668 | -0.151 | -16.467
-12.5 | -0.396 | 0.0245 | -0.153 | -16.173
-12 | -0.351 | 0.02289 | -0.155 | -15.342
-11.5 | -0.305 | 0.02096 | -0.157 | -14.529
-11 | -0.257 | 0.01906 | -0.159 | -13.458
-10.5 | -0.207 | 0.0171 | -0.162 | -12.101
-10 | -0.155 | 0.0157 | -0.165 | -9.887
-9.5 | -0.103 | 0.01424 | -0.168 | -7.208
-9 | -0.048 | 0.0126 | -0.172 | -3.796
-8.5 | 0.009 | 0.01138 | -0.176 | 0.81
-8 | 0.068 | 0.01086 | -0.179 | 6.288
-7.5 | 0.128 | 0.01062 | -0.181 | 12.087
-7 | 0.189 | 0.00968 | -0.183 | 19.567
-6.5 | 0.251 | 0.00982 | -0.185 | 25.591
-6 | 0.313 | 0.00905 | -0.186 | 34.564
-5.5 | 0.375 | 0.00903 | -0.187 | 41.532
-5 | 0.437 | 0.00897 | -0.189 | 48.733
-4.5 | 0.5 | 0.00897 | -0.19 | 55.695
-4 | 0.562 | 0.00976 | -0.191 | 57.603
-3.5 | 0.624 | 0.00987 | -0.192 | 63.252
-3 | 0.686 | 0.00992 | -0.194 | 69.103
-2.5 | 0.747 | 0.01003 | -0.195 | 74.509
-2 | 0.809 | 0.01013 | -0.196 | 79.841
-1.5 | 0.87 | 0.01006 | -0.197 | 86.479
-1 | 0.932 | 0.00876 | -0.198 | 106.356
-0.5 | 0.993 | 0.00908 | -0.199 | 109.352
0 | 1.062 | 0.0092 | -0.201 | 115.383
0.5 | 1.123 | 0.00907 | -0.202 | 123.884
1 | 1.185 | 0.00918 | -0.203 | 129.049
1.5 | 1.246 | 0.00949 | -0.204 | 131.27
2 | 1.307 | 0.0098 | -0.205 | 133.353
2.5 | 1.368 | 0.00992 | -0.206 | 137.952
3 | 1.429 | 0.01215 | -0.207 | 117.599
3.5 | 1.489 | 0.01222 | -0.208 | 121.89
4 | 1.549 | 0.01455 | -0.209 | 106.51
4.5 | 1.61 | 0.01236 | -0.21 | 130.239
5 | 1.669 | 0.01265 | -0.211 | 132.01
5.5 | 1.729 | 0.01307 | -0.212 | 132.252
6 | 1.788 | 0.01636 | -0.213 | 109.286
6.5 | 1.848 | 0.0136 | -0.214 | 135.863
7 | 1.906 | 0.01389 | -0.215 | 137.231
7.5 | 1.963 | 0.01516 | -0.216 | 129.511
8 | 2.02 | 0.01554 | -0.217 | 130.048
8.5 | 2.077 | 0.01605 | -0.218 | 129.432
9 | 2.133 | 0.01639 | -0.218 | 130.103
9.5 | 2.188 | 0.01981 | -0.219 | 110.443
10 | 2.243 | 0.02032 | -0.22 | 110.377
10.5 | 2.293 | 0.02093 | -0.221 | 109.529
11 | 2.34 | 0.02549 | -0.222 | 91.797
11.5 | 2.334 | 0.02706 | -0.218 | 86.245
12 | 2.373 | 0.02767 | -0.218 | 85.738
12.5 | 2.398 | 0.02911 | -0.218 | 82.38
13 | 2.418 | 0.03052 | -0.218 | 79.219
13.5 | 2.43 | 0.03218 | -0.218 | 75.495
14 | 2.44 | 0.0329 | -0.218 | 74.168
14.5 | 2.443 | 0.03451 | -0.218 | 70.776
15 | 2.437 | 0.03721 | -0.217 | 65.48
15.5 | 2.428 | 0.03948 | -0.217 | 61.502
16 | 2.414 | 0.04156 | -0.217 | 58.078
16.5 | 2.395 | 0.04418 | -0.217 | 54.223
17 | 2.372 | 0.04686 | -0.217 | 50.616
17.5 | 2.342 | 0.04969 | -0.217 | 47.128
18 | 2.307 | 0.05244 | -0.216 | 43.992
18.5 | 2.269 | 0.05534 | -0.216 | 40.997
19 | 2.225 | 0.05838 | -0.216 | 38.119
19.5 | 2.178 | 0.06184 | -0.216 | 35.223

## 100. Re 8M Mach 0.10 (2)
BIGFOIL.COM POLAR EXPORT
goe228
GOE 228 (MVA H.38) |  |  |  | Cl Max: | 1.967 | at alpha= | 15 | deg
XFOIL ncrit=9 |  |  |  | L/D Max: | 179.62 | at alpha= | 5.5 | deg
Re: | 8000000 |  |  | Cd Min: | 0.1239 | at alpha= | 20 | deg
Mach: | 0.1 |  |  | Cl=0 at alpha= | -7.7865 | deg
|  |  |  | @ Cl=0.1, Cd= | 0.0071648
|  |  |  | @ Cl=0.4, Cd= | 0.0068501
|  |  |  | @ Cl=0.6, Cd= | 0.0067593
alpha (deg) | Cl | Cd | Cm | Cl/Cd
-20 | -1.0496 | 0.07061 | -0.1101 | -14.8648
-19.5 | -1.0927 | 0.05893 | -0.1184 | -18.5423
-19 | -1.1301 | 0.04831 | -0.1264 | -23.3927
-18.5 | -1.1692 | 0.03774 | -0.1351 | -30.9804
-18 | -1.1906 | 0.02857 | -0.1437 | -41.6731
-17.5 | -1.1617 | 0.02129 | -0.1568 | -54.5655
-17 | -1.1031 | 0.01698 | -0.1676 | -64.9647
-16.5 | -1.0473 | 0.01549 | -0.1703 | -67.6114
-16 | -0.9903 | 0.01443 | -0.1719 | -68.6279
-15.5 | -0.9326 | 0.01342 | -0.1734 | -69.4933
-15 | -0.8746 | 0.01249 | -0.1747 | -70.024
-14.5 | -0.8153 | 0.01175 | -0.1758 | -69.3872
-14 | -0.7556 | 0.01117 | -0.1767 | -67.6455
-13.5 | -0.6954 | 0.01066 | -0.1776 | -65.2345
-13 | -0.635 | 0.01003 | -0.1786 | -63.3101
-12.5 | -0.5745 | 0.00955 | -0.1795 | -60.1571
-12 | -0.5133 | 0.00913 | -0.1803 | -56.2212
-11.5 | -0.4524 | 0.00881 | -0.1811 | -51.3507
-11 | -0.391 | 0.0085 | -0.182 | -46
-10.5 | -0.3297 | 0.00811 | -0.1829 | -40.6535
-10 | -0.2686 | 0.00784 | -0.1837 | -34.2602
-9.5 | -0.2079 | 0.00767 | -0.1844 | -27.1056
-9 | -0.1472 | 0.00755 | -0.1851 | -19.4967
-8.5 | -0.0867 | 0.00748 | -0.1858 | -11.5909
-8 | -0.026 | 0.00735 | -0.1866 | -3.5374
-7.5 | 0.0349 | 0.00722 | -0.1874 | 4.8338
-7 | 0.0955 | 0.00717 | -0.1881 | 13.3194
-6.5 | 0.1564 | 0.0071 | -0.1889 | 22.0282
-6 | 0.2174 | 0.00703 | -0.1897 | 30.9246
-5.5 | 0.2784 | 0.00695 | -0.1906 | 40.0576
-5 | 0.3394 | 0.0069 | -0.1914 | 49.1884
-4.5 | 0.4001 | 0.00685 | -0.1923 | 58.4088
-4 | 0.461 | 0.00674 | -0.1932 | 68.3976
-3.5 | 0.5214 | 0.00671 | -0.194 | 77.7049
-3 | 0.5814 | 0.00675 | -0.1948 | 86.1333
-2.5 | 0.6415 | 0.00678 | -0.1955 | 94.6165
-2 | 0.7012 | 0.00682 | -0.1962 | 102.8152
-1.5 | 0.7623 | 0.00664 | -0.1974 | 114.8042
-1 | 0.8222 | 0.00656 | -0.1984 | 125.3354
-0.5 | 0.8821 | 0.00656 | -0.1992 | 134.4665
0 | 0.9406 | 0.0067 | -0.1998 | 140.3881
0.5 | 0.9987 | 0.00686 | -0.2003 | 145.5831
1 | 1.057 | 0.007 | -0.2008 | 151
1.5 | 1.1145 | 0.00717 | -0.2012 | 155.4393
2 | 1.1724 | 0.0073 | -0.2017 | 160.6027
2.5 | 1.2294 | 0.00747 | -0.2021 | 164.5783
3 | 1.2862 | 0.00764 | -0.2024 | 168.3508
3.5 | 1.3428 | 0.0078 | -0.2028 | 172.1538
4 | 1.3977 | 0.00805 | -0.2028 | 173.6273
4.5 | 1.4536 | 0.00821 | -0.2031 | 177.0524
5 | 1.5067 | 0.00849 | -0.2029 | 177.4676
5.5 | 1.5609 | 0.00869 | -0.2029 | 179.6203
6 | 1.6113 | 0.00904 | -0.2022 | 178.2412
6.5 | 1.6177 | 0.01106 | -0.1934 | 146.2658
7 | 1.6535 | 0.01184 | -0.1901 | 139.6537
7.5 | 1.6958 | 0.01238 | -0.1881 | 136.979
8 | 1.7369 | 0.01301 | -0.186 | 133.505
8.5 | 1.7778 | 0.01364 | -0.1839 | 130.3372
9 | 1.8201 | 0.01424 | -0.1822 | 127.816
9.5 | 1.8589 | 0.01502 | -0.1801 | 123.7617
10 | 1.8934 | 0.01606 | -0.1774 | 117.8954
10.5 | 1.9302 | 0.017 | -0.1752 | 113.5412
11 | 1.9416 | 0.01942 | -0.1696 | 99.9794
11.5 | 1.8898 | 0.02629 | -0.1573 | 71.8828
12 | 1.8998 | 0.02961 | -0.1535 | 64.1608
12.5 | 1.9178 | 0.03227 | -0.1507 | 59.4298
13 | 1.9326 | 0.03554 | -0.1478 | 54.3782
13.5 | 1.9469 | 0.03895 | -0.1452 | 49.9846
14 | 1.9545 | 0.04319 | -0.1425 | 45.2535
14.5 | 1.9621 | 0.04756 | -0.1401 | 41.2553
15 | 1.967 | 0.05238 | -0.1379 | 37.5525
15.5 | 1.9662 | 0.05798 | -0.1359 | 33.9117
16 | 1.9599 | 0.0643 | -0.1339 | 30.4806
16.5 | 1.9543 | 0.07069 | -0.1324 | 27.6461
17 | 1.9432 | 0.07783 | -0.1311 | 24.9672
17.5 | 1.9313 | 0.08518 | -0.1301 | 22.6732
18 | 1.9167 | 0.09295 | -0.1294 | 20.6208
18.5 | 1.9034 | 0.10059 | -0.129 | 18.9224
19 | 1.8855 | 0.10901 | -0.1292 | 17.2966
19.5 | 1.8726 | 0.11674 | -0.1296 | 16.0408
20 | 1.8646 | 0.1239 | -0.1304 | 15.0492

## 101. Re 8M Mach 0.25 (1)
BIGFOIL.COM POLAR EXPORT
goe228
GOE 228 (MVA H.38) |  |  |  | Cl Max: | 2.423 | at alpha= | 13 | deg
JavaFoil+Calcfoil stall+Eppler ext transition |  |  |  | L/D Max: | 139.44 | at alpha= | 2.5 | deg
Re: | 8000000 |  |  | Cd Min: | 0.00901 | at alpha= | -5 | deg
Mach: | 0.25 |  |  | Cl=0 at alpha= | -8.579 | deg
|  |  |  | @ Cl=0.1, Cd= | 0.011425
|  |  |  | @ Cl=0.4, Cd= | 0.009033
|  |  |  | @ Cl=0.6, Cd= | 0.0099259
alpha (deg) | Cl | Cd | Cm | Cl/Cd
-20 | -0.516 | 0.15649 | -0.089 | -3.294
-19.5 | -0.536 | 0.14971 | -0.091 | -3.582
-19 | -0.555 | 0.13626 | -0.096 | -4.073
-18.5 | -0.573 | 0.11951 | -0.105 | -4.792
-18 | -0.584 | 0.10935 | -0.109 | -5.337
-17.5 | -0.591 | 0.0993 | -0.114 | -5.948
-17 | -0.595 | 0.08745 | -0.12 | -6.802
-16.5 | -0.592 | 0.07855 | -0.124 | -7.542
-16 | -0.589 | 0.0652 | -0.131 | -9.037
-15.5 | -0.572 | 0.06384 | -0.132 | -8.959
-15 | -0.551 | 0.05705 | -0.135 | -9.663
-14.5 | -0.525 | 0.05081 | -0.139 | -10.327
-14 | -0.496 | 0.04488 | -0.142 | -11.041
-13.5 | -0.463 | 0.04014 | -0.145 | -11.525
-13 | -0.428 | 0.03528 | -0.149 | -12.13
-12.5 | -0.393 | 0.02789 | -0.155 | -14.093
-12 | -0.35 | 0.02549 | -0.157 | -13.723
-11.5 | -0.305 | 0.02319 | -0.16 | -13.14
-11 | -0.257 | 0.02185 | -0.162 | -11.776
-10.5 | -0.207 | 0.01994 | -0.164 | -10.398
-10 | -0.157 | 0.01736 | -0.167 | -9.015
-9.5 | -0.103 | 0.01628 | -0.17 | -6.342
-9 | -0.048 | 0.01469 | -0.173 | -3.269
-8.5 | 0.009 | 0.01336 | -0.177 | 0.691
-8 | 0.069 | 0.01188 | -0.181 | 5.791
-7.5 | 0.131 | 0.01097 | -0.185 | 11.939
-7 | 0.194 | 0.01068 | -0.187 | 18.119
-6.5 | 0.257 | 0.00971 | -0.189 | 26.469
-6 | 0.321 | 0.00909 | -0.191 | 35.318
-5.5 | 0.385 | 0.00904 | -0.192 | 42.577
-5 | 0.449 | 0.00901 | -0.194 | 49.794
-4.5 | 0.513 | 0.00904 | -0.195 | 56.761
-4 | 0.577 | 0.00989 | -0.196 | 58.364
-3.5 | 0.641 | 0.00999 | -0.198 | 64.172
-3 | 0.704 | 0.01002 | -0.199 | 70.252
-2.5 | 0.767 | 0.01013 | -0.2 | 75.738
-2 | 0.831 | 0.01024 | -0.201 | 81.134
-1.5 | 0.894 | 0.01026 | -0.202 | 87.103
-1 | 0.957 | 0.00906 | -0.204 | 105.629
-0.5 | 1.02 | 0.00913 | -0.205 | 111.685
0 | 1.091 | 0.0092 | -0.206 | 118.488
0.5 | 1.154 | 0.00911 | -0.207 | 126.651
1 | 1.216 | 0.00927 | -0.208 | 131.179
1.5 | 1.279 | 0.00943 | -0.209 | 135.643
2 | 1.342 | 0.00993 | -0.211 | 135.162
2.5 | 1.404 | 0.01007 | -0.212 | 139.44
3 | 1.466 | 0.01248 | -0.213 | 117.48
3.5 | 1.528 | 0.01464 | -0.214 | 104.386
4 | 1.59 | 0.0151 | -0.215 | 105.284
4.5 | 1.651 | 0.01278 | -0.216 | 129.221
5 | 1.712 | 0.01301 | -0.217 | 131.608
5.5 | 1.773 | 0.01672 | -0.218 | 106.067
6 | 1.834 | 0.01712 | -0.219 | 107.121
6.5 | 1.894 | 0.014 | -0.22 | 135.323
7 | 1.953 | 0.01812 | -0.221 | 107.774
7.5 | 2.011 | 0.01581 | -0.222 | 127.192
8 | 2.069 | 0.01617 | -0.223 | 127.939
8.5 | 2.126 | 0.01676 | -0.223 | 126.886
9 | 2.182 | 0.0203 | -0.224 | 107.491
9.5 | 2.238 | 0.02093 | -0.225 | 106.908
10 | 2.293 | 0.02155 | -0.226 | 106.364
10.5 | 2.289 | 0.0274 | -0.222 | 83.534
11 | 2.329 | 0.0281 | -0.222 | 82.875
11.5 | 2.363 | 0.02972 | -0.222 | 79.506
12 | 2.394 | 0.0313 | -0.222 | 76.474
12.5 | 2.415 | 0.03274 | -0.222 | 73.75
13 | 2.423 | 0.03411 | -0.222 | 71.047
13.5 | 2.421 | 0.03627 | -0.222 | 66.768
14 | 2.414 | 0.0383 | -0.221 | 63.036
14.5 | 2.4 | 0.04064 | -0.222 | 59.062
15 | 2.375 | 0.04366 | -0.221 | 54.398
15.5 | 2.342 | 0.04587 | -0.221 | 51.059
16 | 2.3 | 0.04899 | -0.221 | 46.936
16.5 | 2.248 | 0.05236 | -0.221 | 42.938
17 | 2.188 | 0.05629 | -0.22 | 38.87
17.5 | 2.116 | 0.06044 | -0.219 | 35.016
18 | 2.038 | 0.06475 | -0.219 | 31.468

## 102. Re 8M Mach 0.25 (2)
BIGFOIL.COM POLAR EXPORT
goe228
GOE 228 (MVA H.38) |  |  |  | Cl Max: | 1.9611 | at alpha= | 10.5 | deg
XFOIL ncrit=9 |  |  |  | L/D Max: | 174.299 | at alpha= | 5 | deg
Re: | 8000000 |  |  | Cd Min: | 0.15962 | at alpha= | -20 | deg
Mach: | 0.25 |  |  | Cl=0 at alpha= | -7.7211 | deg
|  |  |  | @ Cl=0.1, Cd= | 0.0073281
|  |  |  | @ Cl=0.4, Cd= | 0.0069803
|  |  |  | @ Cl=0.6, Cd= | 0.0068803
alpha (deg) | Cl | Cd | Cm | Cl/Cd
-20 | -0.5168 | 0.15962 | -0.058 | -3.2377
-19.5 | -0.5485 | 0.1451 | -0.067 | -3.7802
-19 | -0.5973 | 0.12875 | -0.0773 | -4.6392
-18.5 | -0.7566 | 0.09778 | -0.0991 | -7.7378
-18 | -0.8689 | 0.07636 | -0.1152 | -11.379
-17.5 | -0.9317 | 0.06216 | -0.1262 | -14.9887
-17 | -0.9745 | 0.05079 | -0.1356 | -19.1868
-16.5 | -1.0154 | 0.04006 | -0.1451 | -25.347
-16 | -1.0417 | 0.03031 | -0.1548 | -34.3682
-15.5 | -1.0152 | 0.02105 | -0.1713 | -48.228
-15 | -0.9483 | 0.01621 | -0.1827 | -58.5009
-14.5 | -0.8839 | 0.01454 | -0.185 | -60.7909
-14 | -0.8191 | 0.01329 | -0.1863 | -61.6328
-13.5 | -0.7538 | 0.01219 | -0.1874 | -61.8376
-13 | -0.688 | 0.01138 | -0.188 | -60.4569
-12.5 | -0.622 | 0.01074 | -0.1884 | -57.9143
-12 | -0.5559 | 0.01003 | -0.1891 | -55.4237
-11.5 | -0.49 | 0.0095 | -0.1895 | -51.5789
-11 | -0.424 | 0.00906 | -0.19 | -46.7991
-10.5 | -0.3582 | 0.00869 | -0.1905 | -41.2198
-10 | -0.2929 | 0.00832 | -0.191 | -35.2043
-9.5 | -0.2281 | 0.00803 | -0.1915 | -28.406
-9 | -0.1639 | 0.00785 | -0.1919 | -20.879
-8.5 | -0.0998 | 0.00774 | -0.1924 | -12.8941
-8 | -0.0357 | 0.00762 | -0.1929 | -4.685
-7.5 | 0.0283 | 0.00746 | -0.1935 | 3.7936
-7 | 0.0924 | 0.00734 | -0.1941 | 12.5886
-6.5 | 0.1563 | 0.00724 | -0.1948 | 21.5884
-6 | 0.2201 | 0.00718 | -0.1955 | 30.6546
-5 | 0.3473 | 0.00703 | -0.1969 | 49.4026
-4.5 | 0.4109 | 0.00697 | -0.1977 | 58.9527
-4 | 0.4741 | 0.00691 | -0.1985 | 68.6107
-3.5 | 0.5369 | 0.00684 | -0.1994 | 78.4942
-3 | 0.5991 | 0.00688 | -0.2001 | 87.0785
-2.5 | 0.6615 | 0.0069 | -0.2008 | 95.8696
-2 | 0.7237 | 0.00694 | -0.2015 | 104.2795
-1.5 | 0.7863 | 0.00682 | -0.2025 | 115.2933
-0.5 | 0.9105 | 0.00674 | -0.2043 | 135.089
0 | 0.9718 | 0.00684 | -0.2049 | 142.076
0.5 | 1.0313 | 0.00704 | -0.2052 | 146.4915
1 | 1.0913 | 0.00721 | -0.2056 | 151.3592
1.5 | 1.151 | 0.00737 | -0.206 | 156.1737
2 | 1.2104 | 0.00755 | -0.2063 | 160.3179
2.5 | 1.2689 | 0.00775 | -0.2065 | 163.729
3 | 1.3281 | 0.0079 | -0.2067 | 168.1139
3.5 | 1.3848 | 0.00817 | -0.2066 | 169.4982
4.5 | 1.4975 | 0.00866 | -0.2061 | 172.9215
5 | 1.553 | 0.00891 | -0.2057 | 174.2985
5.5 | 1.604 | 0.00931 | -0.2045 | 172.2879
6 | 1.6428 | 0.0099 | -0.2009 | 165.9394
6.5 | 1.6407 | 0.01228 | -0.1905 | 133.6075
7 | 1.6828 | 0.013 | -0.188 | 129.4462
7.5 | 1.7248 | 0.01378 | -0.1856 | 125.1669
8 | 1.767 | 0.01457 | -0.1833 | 121.2766
8.5 | 1.8102 | 0.01536 | -0.1812 | 117.8516
9 | 1.8521 | 0.01623 | -0.179 | 114.1158
9.5 | 1.8897 | 0.01737 | -0.1763 | 108.791
10 | 1.9238 | 0.01876 | -0.1733 | 102.548
10.5 | 1.9611 | 0.02003 | -0.1709 | 97.9081
11.5 | 1.8972 | 0.03235 | -0.1529 | 58.6461
12 | 1.8943 | 0.03736 | -0.1484 | 50.704
12.5 | 1.9076 | 0.04113 | -0.1458 | 46.3798
13 | 1.9135 | 0.04591 | -0.1429 | 41.6794
13.5 | 1.9186 | 0.05089 | -0.1403 | 37.7009
14 | 1.9185 | 0.05661 | -0.1379 | 33.8898
14.5 | 1.9135 | 0.06298 | -0.1357 | 30.3827
15 | 1.9059 | 0.0698 | -0.1338 | 27.3052
15.5 | 1.8949 | 0.07709 | -0.1322 | 24.5804

## 103. Re 8M Mach 0.50 (1)
BIGFOIL.COM POLAR EXPORT
goe228
GOE 228 (MVA H.38) |  |  |  | Cl Max: | 2.337 | at alpha= | 10.5 | deg
JavaFoil+Calcfoil stall+Eppler ext transition |  |  |  | L/D Max: | 135.875 | at alpha= | 2.5 | deg
Re: | 8000000 |  |  | Cd Min: | 0.00932 | at alpha= | -3.5 | deg
Mach: | 0.5 |  |  | Cl=0 at alpha= | -8.579 | deg
|  |  |  | @ Cl=0.1, Cd= | 0.017077
|  |  |  | @ Cl=0.4, Cd= | 0.011384
|  |  |  | @ Cl=0.6, Cd= | 0.00948
alpha (deg) | Cl | Cd | Cm | Cl/Cd
-20 | -0.635 | 0.15375 | -0.103 | -4.132
-19.5 | -0.608 | 0.14407 | -0.104 | -4.223
-19 | -0.581 | 0.14321 | -0.104 | -4.057
-18.5 | -0.555 | 0.14328 | -0.106 | -3.87
-18 | -0.527 | 0.13423 | -0.108 | -3.929
-17.5 | -0.5 | 0.1321 | -0.107 | -3.782
-17 | -0.472 | 0.1235 | -0.109 | -3.825
-16.5 | -0.444 | 0.12495 | -0.107 | -3.552
-16 | -0.416 | 0.11954 | -0.105 | -3.478
-15.5 | -0.388 | 0.11634 | -0.103 | -3.331
-15 | -0.36 | 0.1124 | -0.104 | -3.202
-14.5 | -0.332 | 0.10743 | -0.104 | -3.091
-14 | -0.305 | 0.10352 | -0.106 | -2.943
-13.5 | -0.277 | 0.09812 | -0.107 | -2.821
-13 | -0.249 | 0.09267 | -0.106 | -2.685
-12.5 | -0.221 | 0.08499 | -0.109 | -2.602
-12 | -0.193 | 0.07934 | -0.111 | -2.436
-11.5 | -0.174 | 0.04835 | -0.155 | -3.606
-11 | -0.147 | 0.03973 | -0.164 | -3.709
-10.5 | -0.16 | 0.04299 | -0.158 | -3.718
-10 | -0.143 | 0.02857 | -0.175 | -4.99
-9.5 | -0.1 | 0.02433 | -0.181 | -4.123
-9 | -0.048 | 0.02248 | -0.184 | -2.137
-8.5 | 0.009 | 0.02028 | -0.187 | 0.464
-8 | 0.071 | 0.01845 | -0.19 | 3.831
-7.5 | 0.135 | 0.01542 | -0.194 | 8.755
-7 | 0.202 | 0.01399 | -0.197 | 14.426
-6.5 | 0.272 | 0.01261 | -0.202 | 21.611
-6 | 0.348 | 0.01103 | -0.209 | 31.523
-5.5 | 0.423 | 0.01154 | -0.213 | 36.685
-5 | 0.497 | 0.0113 | -0.216 | 44.009
-4.5 | 0.571 | 0.00948 | -0.218 | 60.266
-4 | 0.644 | 0.00948 | -0.219 | 67.864
-3.5 | 0.715 | 0.00932 | -0.221 | 76.651
-3 | 0.785 | 0.00938 | -0.222 | 83.693
-2.5 | 0.855 | 0.01096 | -0.224 | 78.033
-2 | 0.925 | 0.01115 | -0.225 | 83.01
-1.5 | 0.995 | 0.01117 | -0.226 | 89.08
-1 | 1.065 | 0.00967 | -0.228 | 110.164
-0.5 | 1.135 | 0.01168 | -0.229 | 97.213
0 | 1.214 | 0.01161 | -0.23 | 104.586
0.5 | 1.284 | 0.01191 | -0.232 | 107.741
1 | 1.353 | 0.01215 | -0.233 | 111.355
1.5 | 1.422 | 0.01293 | -0.234 | 109.944
2 | 1.49 | 0.0112 | -0.235 | 133.077
2.5 | 1.558 | 0.01147 | -0.237 | 135.875
3 | 1.625 | 0.01452 | -0.238 | 111.959
3.5 | 1.692 | 0.01776 | -0.239 | 95.304
4 | 1.759 | 0.01485 | -0.24 | 118.457
4.5 | 1.825 | 0.01545 | -0.241 | 118.082
5 | 1.89 | 0.02037 | -0.242 | 92.777
5.5 | 1.954 | 0.01663 | -0.244 | 117.467
6 | 2.018 | 0.02211 | -0.245 | 91.237
6.5 | 2.055 | 0.02305 | -0.243 | 89.125
7 | 2.097 | 0.024 | -0.242 | 87.395
7.5 | 2.148 | 0.02502 | -0.242 | 85.882
8 | 2.197 | 0.0261 | -0.242 | 84.188
8.5 | 2.22 | 0.03376 | -0.24 | 65.77
9 | 2.258 | 0.03682 | -0.24 | 61.325
9.5 | 2.293 | 0.03982 | -0.239 | 57.576
10 | 2.33 | 0.04157 | -0.24 | 56.051
10.5 | 2.337 | 0.04573 | -0.239 | 51.108
11 | 2.323 | 0.0497 | -0.239 | 46.748
11.5 | 2.284 | 0.05326 | -0.238 | 42.894
12 | 2.199 | 0.05872 | -0.237 | 37.443
12.5 | 1.735 | 0.07253 | -0.234 | 23.919
13 | 1.408 | 0.07695 | -0.233 | 18.293
13.5 | 1.43 | 0.08546 | -0.231 | 16.733
14 | 1.452 | 0.09511 | -0.229 | 15.263
14.5 | 1.458 | 0.11913 | -0.223 | 12.242
15 | 1.471 | 0.13556 | -0.219 | 10.853
15.5 | 1.41 | 0.16261 | -0.178 | 8.672

## 104. Re 8M Mach 0.50 (2)
BIGFOIL.COM POLAR EXPORT
goe228
GOE 228 (MVA H.38) |  |  |  | Cl Max: | 2.0279 | at alpha= | 11 | deg
XFOIL ncrit=9 |  |  |  | L/D Max: | 151.977 | at alpha= | 2 | deg
Re: | 8000000 |  |  | Cd Min: | 0.15132 | at alpha= | 16 | deg
Mach: | 0.5 |  |  | Cl=0 at alpha= | -7.4051 | deg
|  |  |  | @ Cl=0.1, Cd= | 0.008371
|  |  |  | @ Cl=0.4, Cd= | 0.0076466
|  |  |  | @ Cl=0.6, Cd= | 0.0075004
alpha (deg) | Cl | Cd | Cm | Cl/Cd
-15 | -0.174 | 0.13546 | -0.0962 | -1.2845
-14.5 | -0.1731 | 0.12592 | -0.1017 | -1.3747
-14 | -0.2026 | 0.11249 | -0.11 | -1.801
-13.5 | -0.2131 | 0.10255 | -0.1165 | -2.078
-13 | -0.2307 | 0.0921 | -0.1237 | -2.5049
-12.5 | -0.2523 | 0.08166 | -0.1315 | -3.0896
-12 | -0.2757 | 0.07142 | -0.1397 | -3.8603
-11.5 | -0.2997 | 0.06161 | -0.1476 | -4.8645
-11 | -0.318 | 0.05247 | -0.1552 | -6.0606
-10.5 | -0.3311 | 0.04402 | -0.1626 | -7.5216
-10 | -0.3479 | 0.03575 | -0.1705 | -9.7315
-9.5 | -0.3419 | 0.02439 | -0.191 | -14.018
-9 | -0.2665 | 0.01254 | -0.2198 | -21.252
-8.5 | -0.1814 | 0.01034 | -0.222 | -17.5435
-8 | -0.098 | 0.00949 | -0.2218 | -10.3267
-7.5 | -0.0154 | 0.00893 | -0.2214 | -1.7245
-7 | 0.0657 | 0.00853 | -0.2211 | 7.7022
-6.5 | 0.1455 | 0.00816 | -0.2211 | 17.8309
-6 | 0.2242 | 0.00792 | -0.2211 | 28.3081
-5.5 | 0.3015 | 0.00777 | -0.2211 | 38.8031
-4.5 | 0.4531 | 0.00758 | -0.2215 | 59.7757
-4 | 0.528 | 0.00752 | -0.2219 | 70.2128
-3.5 | 0.6015 | 0.0075 | -0.2222 | 80.2
-3 | 0.6743 | 0.00743 | -0.2227 | 90.7537
-2.5 | 0.7464 | 0.00748 | -0.223 | 99.7861
-2 | 0.8175 | 0.00757 | -0.2232 | 107.9921
-1.5 | 0.8873 | 0.0077 | -0.2232 | 115.2338
-1 | 0.9596 | 0.00758 | -0.224 | 126.5963
-0.5 | 1.0295 | 0.00758 | -0.2244 | 135.8179
0 | 1.0984 | 0.00773 | -0.2244 | 142.0957
0.5 | 1.1645 | 0.00799 | -0.2238 | 145.7447
1 | 1.2302 | 0.00824 | -0.2231 | 149.2961
1.5 | 1.2915 | 0.00855 | -0.2215 | 151.0526
2 | 1.345 | 0.00885 | -0.2183 | 151.9774
2.5 | 1.4042 | 0.00932 | -0.2164 | 150.6652
3 | 1.466 | 0.00973 | -0.2149 | 150.668
3.5 | 1.522 | 0.01037 | -0.2125 | 146.7695
4 | 1.5786 | 0.01104 | -0.2101 | 142.9891
4.5 | 1.6249 | 0.01214 | -0.2063 | 133.8468
5 | 1.6047 | 0.01622 | -0.1939 | 98.9334
5.5 | 1.6462 | 0.01792 | -0.1903 | 91.8638
6 | 1.6928 | 0.01948 | -0.1873 | 86.8994
6.5 | 1.7365 | 0.02128 | -0.1842 | 81.6024
7 | 1.7803 | 0.02321 | -0.1812 | 76.704
7.5 | 1.8236 | 0.02523 | -0.1782 | 72.279
8 | 1.8658 | 0.02739 | -0.175 | 68.1198
8.5 | 1.9051 | 0.02983 | -0.1717 | 63.8652
9 | 1.9391 | 0.03265 | -0.168 | 59.3905
9.5 | 1.9678 | 0.03594 | -0.1641 | 54.7524
10 | 1.9869 | 0.04003 | -0.1599 | 49.6353
10.5 | 2.0083 | 0.0441 | -0.1561 | 45.5397
11 | 2.0279 | 0.04845 | -0.1524 | 41.8555
11.5 | 2.0114 | 0.05564 | -0.1478 | 36.1503
12 | 1.9245 | 0.06891 | -0.1424 | 27.9277
12.5 | 1.8384 | 0.08301 | -0.1391 | 22.1467
13 | 1.7556 | 0.09764 | -0.1375 | 17.9803
13.5 | 1.6816 | 0.11236 | -0.1378 | 14.9662
14 | 1.6585 | 0.12221 | -0.1384 | 13.5709
14.5 | 1.6565 | 0.13005 | -0.1391 | 12.7374
15 | 1.6592 | 0.1374 | -0.1402 | 12.0757
15.5 | 1.6641 | 0.14457 | -0.1413 | 11.5107
16 | 1.6739 | 0.15132 | -0.1425 | 11.062

## 105. Re 10M Mach 0.00 (1)
BIGFOIL.COM POLAR EXPORT
goe228
GOE 228 (MVA H.38) |  |  |  | Cl Max: | 2.454 | at alpha= | 14.5 | deg
JavaFoil+Calcfoil stall+Eppler ext transition |  |  |  | L/D Max: | 137.13 | at alpha= | 6 | deg
Re: | 10000000 |  |  | Cd Min: | 0.0086 | at alpha= | -4 | deg
Mach: | 0 |  |  | Cl=0 at alpha= | -8.579 | deg
|  |  |  | @ Cl=0.1, Cd= | 0.010436
|  |  |  | @ Cl=0.4, Cd= | 0.0093098
|  |  |  | @ Cl=0.6, Cd= | 0.0086459
alpha (deg) | Cl | Cd | Cm | Cl/Cd
-20 | -0.738 | 0.10281 | -0.113 | -7.175
-19.5 | -0.731 | 0.10058 | -0.114 | -7.267
-19 | -0.731 | 0.0861 | -0.119 | -8.494
-18.5 | -0.722 | 0.08033 | -0.121 | -8.993
-18 | -0.712 | 0.07437 | -0.123 | -9.57
-17.5 | -0.698 | 0.06796 | -0.126 | -10.278
-17 | -0.682 | 0.06234 | -0.128 | -10.944
-16.5 | -0.663 | 0.05714 | -0.131 | -11.602
-16 | -0.642 | 0.05059 | -0.134 | -12.694
-15.5 | -0.616 | 0.04703 | -0.136 | -13.097
-15 | -0.587 | 0.0419 | -0.139 | -14.001
-14.5 | -0.553 | 0.03745 | -0.142 | -14.77
-14 | -0.518 | 0.03302 | -0.145 | -15.686
-13.5 | -0.48 | 0.02959 | -0.148 | -16.212
-13 | -0.441 | 0.02527 | -0.151 | -17.441
-12.5 | -0.398 | 0.0231 | -0.153 | -17.214
-12 | -0.352 | 0.02213 | -0.155 | -15.907
-11.5 | -0.306 | 0.01954 | -0.157 | -15.636
-11 | -0.257 | 0.01764 | -0.16 | -14.591
-10.5 | -0.207 | 0.01609 | -0.162 | -12.883
-10 | -0.156 | 0.01509 | -0.165 | -10.33
-9.5 | -0.103 | 0.01286 | -0.17 | -8.034
-9 | -0.048 | 0.0115 | -0.173 | -4.187
-8.5 | 0.009 | 0.0107 | -0.177 | 0.866
-8 | 0.068 | 0.0105 | -0.179 | 6.492
-7.5 | 0.128 | 0.01038 | -0.181 | 12.336
-7 | 0.189 | 0.00953 | -0.183 | 19.844
-6.5 | 0.25 | 0.00892 | -0.184 | 28.021
-6 | 0.311 | 0.00964 | -0.185 | 32.32
-5.5 | 0.373 | 0.00968 | -0.186 | 38.537
-5 | 0.435 | 0.00883 | -0.188 | 49.275
-4.5 | 0.497 | 0.00883 | -0.189 | 56.331
-4 | 0.56 | 0.0086 | -0.19 | 65.051
-3.5 | 0.621 | 0.00867 | -0.191 | 71.675
-3 | 0.682 | 0.00968 | -0.193 | 70.52
-2.5 | 0.744 | 0.00978 | -0.194 | 76.07
-2 | 0.805 | 0.01011 | -0.195 | 79.614
-1.5 | 0.866 | 0.00879 | -0.196 | 98.504
-1 | 0.927 | 0.01 | -0.197 | 92.711
-0.5 | 0.989 | 0.00993 | -0.198 | 99.619
0 | 1.057 | 0.01006 | -0.2 | 105.064
0.5 | 1.118 | 0.0102 | -0.201 | 109.571
1 | 1.179 | 0.01057 | -0.202 | 111.525
1.5 | 1.24 | 0.0094 | -0.203 | 131.856
2 | 1.301 | 0.00981 | -0.204 | 132.522
2.5 | 1.361 | 0.01153 | -0.205 | 118.084
3 | 1.422 | 0.01335 | -0.206 | 106.5
3.5 | 1.482 | 0.01372 | -0.207 | 108.008
4 | 1.542 | 0.01174 | -0.208 | 131.402
4.5 | 1.602 | 0.01204 | -0.209 | 133.019
5 | 1.662 | 0.01506 | -0.21 | 110.321
5.5 | 1.721 | 0.01263 | -0.211 | 136.225
6 | 1.78 | 0.01298 | -0.212 | 137.13
6.5 | 1.839 | 0.01611 | -0.213 | 114.161
7 | 1.897 | 0.01647 | -0.214 | 115.236
7.5 | 1.955 | 0.01463 | -0.215 | 133.61
8 | 2.011 | 0.01501 | -0.216 | 134.019
8.5 | 2.068 | 0.01539 | -0.217 | 134.395
9 | 2.124 | 0.01838 | -0.217 | 115.544
9.5 | 2.179 | 0.01881 | -0.218 | 115.818
10 | 2.234 | 0.01944 | -0.219 | 114.883
10.5 | 2.284 | 0.02364 | -0.22 | 96.606
11 | 2.331 | 0.02072 | -0.221 | 112.501
11.5 | 2.377 | 0.02529 | -0.222 | 93.963
12 | 2.371 | 0.02676 | -0.218 | 88.625
12.5 | 2.4 | 0.02764 | -0.218 | 86.841
13 | 2.421 | 0.02885 | -0.218 | 83.929
13.5 | 2.435 | 0.03034 | -0.218 | 80.245
14 | 2.448 | 0.03103 | -0.218 | 78.884
14.5 | 2.454 | 0.03241 | -0.218 | 75.711
15 | 2.451 | 0.03458 | -0.217 | 70.875
15.5 | 2.442 | 0.03702 | -0.217 | 65.976
16 | 2.432 | 0.03919 | -0.217 | 62.046
16.5 | 2.417 | 0.04148 | -0.217 | 58.28
17 | 2.398 | 0.04389 | -0.217 | 54.64
17.5 | 2.373 | 0.0463 | -0.217 | 51.239
18 | 2.344 | 0.0488 | -0.217 | 48.026
18.5 | 2.31 | 0.05129 | -0.216 | 45.031
19 | 2.273 | 0.05445 | -0.216 | 41.749
19.5 | 2.234 | 0.05683 | -0.216 | 39.312

## 106. Re 10M Mach 0.00 (2)
BIGFOIL.COM POLAR EXPORT
goe228
GOE 228 (MVA H.38) |  |  |  | Cl Max: | 2.0073 | at alpha= | 16 | deg
XFOIL ncrit=9 |  |  |  | L/D Max: | 183.741 | at alpha= | 5 | deg
Re: | 10000000 |  |  | Cd Min: | 0.11393 | at alpha= | 20 | deg
Mach: | 0 |  |  | Cl=0 at alpha= | -7.798 | deg
|  |  |  | @ Cl=0.1, Cd= | 0.0069361
|  |  |  | @ Cl=0.4, Cd= | 0.0066495
|  |  |  | @ Cl=0.6, Cd= | 0.0065736
alpha (deg) | Cl | Cd | Cm | Cl/Cd
-20 | -1.2027 | 0.04985 | -0.123 | -24.1264
-19.5 | -1.242 | 0.03938 | -0.1313 | -31.5389
-19 | -1.2611 | 0.0307 | -0.1389 | -41.0782
-18.5 | -1.2491 | 0.02389 | -0.1482 | -52.2855
-18 | -1.2009 | 0.01882 | -0.1596 | -63.8098
-17.5 | -1.1447 | 0.01609 | -0.1661 | -71.1436
-17 | -1.0905 | 0.01472 | -0.1684 | -74.0829
-16.5 | -1.0349 | 0.01375 | -0.17 | -75.2655
-16 | -0.9781 | 0.01296 | -0.1712 | -75.4707
-15.5 | -0.9207 | 0.01223 | -0.1723 | -75.2821
-15 | -0.8629 | 0.01146 | -0.1735 | -75.2967
-14.5 | -0.8046 | 0.01083 | -0.1745 | -74.2936
-14 | -0.7455 | 0.01031 | -0.1755 | -72.3084
-13.5 | -0.686 | 0.00988 | -0.1764 | -69.4332
-13 | -0.6264 | 0.00941 | -0.1773 | -66.5675
-12.5 | -0.5664 | 0.00894 | -0.1783 | -63.3557
-12 | -0.5063 | 0.00858 | -0.1792 | -59.0093
-11.5 | -0.4458 | 0.00827 | -0.1801 | -53.9057
-11 | -0.3853 | 0.00801 | -0.1809 | -48.1024
-10.5 | -0.325 | 0.00776 | -0.1818 | -41.8814
-10 | -0.2649 | 0.00754 | -0.1826 | -35.1326
-9.5 | -0.2048 | 0.0074 | -0.1834 | -27.6757
-9 | -0.1448 | 0.0073 | -0.1841 | -19.8356
-8.5 | -0.0846 | 0.00722 | -0.1849 | -11.7175
-8 | -0.0244 | 0.00715 | -0.1856 | -3.4126
-7.5 | 0.036 | 0.00704 | -0.1865 | 5.1136
-7 | 0.0966 | 0.00694 | -0.1873 | 13.9193
-6.5 | 0.1572 | 0.00687 | -0.1882 | 22.8821
-6 | 0.2177 | 0.00682 | -0.189 | 31.9208
-5.5 | 0.2785 | 0.00674 | -0.1899 | 41.3205
-5 | 0.339 | 0.00669 | -0.1908 | 50.6726
-4.5 | 0.3994 | 0.00665 | -0.1916 | 60.0602
-4 | 0.4597 | 0.0066 | -0.1925 | 69.6515
-3.5 | 0.5197 | 0.00655 | -0.1934 | 79.3435
-3 | 0.5797 | 0.00656 | -0.1942 | 88.3689
-2.5 | 0.6393 | 0.0066 | -0.1949 | 96.8636
-2 | 0.6993 | 0.00661 | -0.1957 | 105.7943
-1.5 | 0.7592 | 0.00652 | -0.1967 | 116.4417
-1 | 0.8194 | 0.00642 | -0.1978 | 127.6324
-0.5 | 0.8786 | 0.00641 | -0.1986 | 137.0671
0 | 0.9368 | 0.00654 | -0.1992 | 143.2416
0.5 | 0.9952 | 0.00666 | -0.1998 | 149.4294
1 | 1.0528 | 0.00682 | -0.2003 | 154.3695
1.5 | 1.1112 | 0.00692 | -0.201 | 160.578
2 | 1.1681 | 0.00709 | -0.2014 | 164.7532
2.5 | 1.2256 | 0.00721 | -0.202 | 169.9861
3 | 1.2822 | 0.00737 | -0.2024 | 173.9756
3.5 | 1.338 | 0.00758 | -0.2026 | 176.5172
4 | 1.3943 | 0.00772 | -0.203 | 180.6088
4.5 | 1.4482 | 0.00799 | -0.203 | 181.2516
5 | 1.503 | 0.00818 | -0.2032 | 183.7408
6.5 | 1.6194 | 0.01088 | -0.1952 | 148.8419
7 | 1.6592 | 0.01125 | -0.1926 | 147.4844
7.5 | 1.7008 | 0.01176 | -0.1904 | 144.6259
8 | 1.7438 | 0.01223 | -0.1887 | 142.5838
8.5 | 1.787 | 0.01271 | -0.1871 | 140.598
9 | 1.8276 | 0.0133 | -0.1851 | 137.4135
9.5 | 1.8639 | 0.01414 | -0.1825 | 131.8175
10 | 1.9033 | 0.01484 | -0.1806 | 128.2547
10.5 | 1.932 | 0.01611 | -0.1772 | 119.9255
11 | 1.8875 | 0.02175 | -0.164 | 86.7816
11.5 | 1.8963 | 0.0247 | -0.1591 | 76.7733
12 | 1.9172 | 0.02701 | -0.1561 | 70.9811
12.5 | 1.939 | 0.02922 | -0.1537 | 66.3587
13 | 1.9573 | 0.032 | -0.151 | 61.1656
13.5 | 1.9721 | 0.03519 | -0.1482 | 56.0415
14 | 1.9861 | 0.03854 | -0.1456 | 51.5335
14.5 | 1.9979 | 0.04226 | -0.1431 | 47.2764
15 | 2.0028 | 0.04681 | -0.1406 | 42.7857
15.5 | 2.0063 | 0.05163 | -0.1383 | 38.8592
16 | 2.0073 | 0.05695 | -0.1364 | 35.2467
16.5 | 2.0055 | 0.06259 | -0.1345 | 32.0419
17 | 1.9968 | 0.06926 | -0.1329 | 28.8305
17.5 | 1.9867 | 0.07611 | -0.1315 | 26.103
18 | 1.9716 | 0.08375 | -0.1304 | 23.5415
18.5 | 1.9566 | 0.09147 | -0.1297 | 21.3906
19 | 1.942 | 0.09917 | -0.1293 | 19.5825
19.5 | 1.9305 | 0.10658 | -0.1293 | 18.1132
20 | 1.9192 | 0.11393 | -0.1296 | 16.8454

## 107. Re 10M Mach 0.10 (1)
BIGFOIL.COM POLAR EXPORT
goe228
GOE 228 (MVA H.38) |  |  |  | Cl Max: | 2.449 | at alpha= | 14.5 | deg
JavaFoil+Calcfoil stall+Eppler ext transition |  |  |  | L/D Max: | 137.075 | at alpha= | 6 | deg
Re: | 10000000 |  |  | Cd Min: | 0.00863 | at alpha= | -3.5 | deg
Mach: | 0.1 |  |  | Cl=0 at alpha= | -8.579 | deg
|  |  |  | @ Cl=0.1, Cd= | 0.010466
|  |  |  | @ Cl=0.4, Cd= | 0.0093271
|  |  |  | @ Cl=0.6, Cd= | 0.0086377
alpha (deg) | Cl | Cd | Cm | Cl/Cd
-20 | -0.701 | 0.12816 | -0.102 | -5.466
-19.5 | -0.714 | 0.09959 | -0.115 | -7.173
-19 | -0.712 | 0.0907 | -0.118 | -7.855
-18.5 | -0.708 | 0.08288 | -0.121 | -8.539
-18 | -0.699 | 0.07698 | -0.123 | -9.077
-17.5 | -0.687 | 0.07088 | -0.125 | -9.694
-17 | -0.673 | 0.06468 | -0.128 | -10.407
-16.5 | -0.656 | 0.05922 | -0.131 | -11.07
-16 | -0.637 | 0.05212 | -0.134 | -12.214
-15.5 | -0.611 | 0.0487 | -0.136 | -12.551
-15 | -0.583 | 0.04379 | -0.139 | -13.304
-14.5 | -0.55 | 0.03894 | -0.142 | -14.128
-14 | -0.516 | 0.03434 | -0.145 | -15.019
-13.5 | -0.479 | 0.03015 | -0.148 | -15.883
-13 | -0.44 | 0.02573 | -0.151 | -17.117
-12.5 | -0.397 | 0.0235 | -0.154 | -16.917
-12 | -0.352 | 0.0225 | -0.156 | -15.656
-11.5 | -0.306 | 0.02002 | -0.158 | -15.269
-11 | -0.258 | 0.01804 | -0.16 | -14.282
-10.5 | -0.208 | 0.01713 | -0.163 | -12.115
-10 | -0.156 | 0.01565 | -0.165 | -9.955
-9.5 | -0.103 | 0.01319 | -0.17 | -7.838
-9 | -0.048 | 0.01173 | -0.174 | -4.11
-8.5 | 0.009 | 0.01097 | -0.177 | 0.844
-8 | 0.068 | 0.01055 | -0.179 | 6.481
-7.5 | 0.129 | 0.01039 | -0.181 | 12.371
-7 | 0.19 | 0.00952 | -0.183 | 19.94
-6.5 | 0.251 | 0.00897 | -0.185 | 28.012
-6 | 0.313 | 0.00969 | -0.186 | 32.287
-5.5 | 0.375 | 0.00969 | -0.187 | 38.681
-5 | 0.437 | 0.00879 | -0.189 | 49.756
-4.5 | 0.5 | 0.00879 | -0.19 | 56.872
-4 | 0.562 | 0.00865 | -0.191 | 65.013
-3.5 | 0.624 | 0.00863 | -0.192 | 72.357
-3 | 0.686 | 0.00974 | -0.194 | 70.434
-2.5 | 0.747 | 0.00984 | -0.195 | 75.988
-2 | 0.809 | 0.01017 | -0.196 | 79.508
-1.5 | 0.871 | 0.00879 | -0.197 | 99.02
-1 | 0.932 | 0.01006 | -0.198 | 92.605
-0.5 | 0.993 | 0.01017 | -0.199 | 97.643
0 | 1.062 | 0.0103 | -0.201 | 103.12
0.5 | 1.123 | 0.0102 | -0.202 | 110.1
1 | 1.185 | 0.01058 | -0.203 | 111.985
1.5 | 1.246 | 0.00945 | -0.204 | 131.825
2 | 1.307 | 0.00987 | -0.205 | 132.444
2.5 | 1.368 | 0.0116 | -0.206 | 117.887
3 | 1.429 | 0.01345 | -0.207 | 106.245
3.5 | 1.489 | 0.01383 | -0.208 | 107.696
4 | 1.549 | 0.01181 | -0.209 | 131.246
4.5 | 1.61 | 0.01224 | -0.21 | 131.52
5 | 1.669 | 0.01516 | -0.211 | 110.138
5.5 | 1.729 | 0.01271 | -0.212 | 136.008
6 | 1.788 | 0.01305 | -0.213 | 137.075
6.5 | 1.848 | 0.01625 | -0.214 | 113.688
7 | 1.906 | 0.01668 | -0.215 | 114.287
7.5 | 1.963 | 0.01473 | -0.216 | 133.273
8 | 2.02 | 0.01518 | -0.217 | 133.109
8.5 | 2.077 | 0.0155 | -0.218 | 134.029
9 | 2.133 | 0.01853 | -0.218 | 115.123
9.5 | 2.188 | 0.01892 | -0.219 | 115.633
10 | 2.243 | 0.01979 | -0.22 | 113.35
10.5 | 2.293 | 0.0239 | -0.221 | 95.935
11 | 2.34 | 0.02092 | -0.222 | 111.859
11.5 | 2.385 | 0.02562 | -0.223 | 93.114
12 | 2.378 | 0.02695 | -0.219 | 88.236
12.5 | 2.405 | 0.02817 | -0.219 | 85.349
13 | 2.423 | 0.02928 | -0.219 | 82.746
13.5 | 2.436 | 0.03103 | -0.219 | 78.513
14 | 2.447 | 0.03177 | -0.219 | 77.02
14.5 | 2.449 | 0.03305 | -0.218 | 74.118
15 | 2.444 | 0.03547 | -0.218 | 68.896
15.5 | 2.432 | 0.03801 | -0.218 | 63.992
16 | 2.419 | 0.04035 | -0.218 | 59.961
16.5 | 2.399 | 0.04242 | -0.217 | 56.565
17 | 2.376 | 0.04498 | -0.218 | 52.822
17.5 | 2.346 | 0.04771 | -0.217 | 49.16
18 | 2.312 | 0.05068 | -0.217 | 45.618
18.5 | 2.274 | 0.05347 | -0.217 | 42.522
19 | 2.23 | 0.0564 | -0.216 | 39.541
19.5 | 2.184 | 0.05906 | -0.216 | 36.981

## 108. Re 10M Mach 0.10 (2)
BIGFOIL.COM POLAR EXPORT
goe228
GOE 228 (MVA H.38) |  |  |  | Cl Max: | 1.9977 | at alpha= | 15.5 | deg
XFOIL ncrit=9 |  |  |  | L/D Max: | 182.757 | at alpha= | 5 | deg
Re: | 10000000 |  |  | Cd Min: | 0.11896 | at alpha= | 20 | deg
Mach: | 0.1 |  |  | Cl=0 at alpha= | -7.7869 | deg
|  |  |  | @ Cl=0.1, Cd= | 0.0069649
|  |  |  | @ Cl=0.4, Cd= | 0.0066805
|  |  |  | @ Cl=0.6, Cd= | 0.0065913
alpha (deg) | Cl | Cd | Cm | Cl/Cd
-20 | -1.1336 | 0.06049 | -0.1175 | -18.7403
-19.5 | -1.1738 | 0.04952 | -0.1258 | -23.7036
-19 | -1.2131 | 0.03904 | -0.1343 | -31.0733
-18.5 | -1.2329 | 0.03024 | -0.1423 | -40.7705
-18 | -1.216 | 0.02333 | -0.1525 | -52.1217
-17.5 | -1.1633 | 0.01833 | -0.164 | -63.4643
-17 | -1.1061 | 0.01583 | -0.1696 | -69.8737
-16.5 | -1.0503 | 0.01445 | -0.1718 | -72.6851
-16 | -0.9929 | 0.01345 | -0.1732 | -73.8216
-15.5 | -0.9345 | 0.01267 | -0.1743 | -73.7569
-15 | -0.8755 | 0.01189 | -0.1754 | -73.6333
-14.5 | -0.8164 | 0.01115 | -0.1764 | -73.2197
-14 | -0.7563 | 0.01053 | -0.1774 | -71.8234
-13.5 | -0.696 | 0.01005 | -0.1782 | -69.2537
-13 | -0.6353 | 0.00961 | -0.179 | -66.1082
-12.5 | -0.5745 | 0.00911 | -0.1799 | -63.0626
-12 | -0.5135 | 0.0087 | -0.1808 | -59.023
-11.5 | -0.4523 | 0.00836 | -0.1816 | -54.1029
-11 | -0.3909 | 0.00808 | -0.1824 | -48.3787
-10.5 | -0.3298 | 0.00786 | -0.1831 | -41.9593
-10 | -0.269 | 0.00761 | -0.1839 | -35.3482
-9.5 | -0.2083 | 0.00745 | -0.1846 | -27.9597
-9 | -0.1477 | 0.00735 | -0.1853 | -20.0952
-8.5 | -0.0868 | 0.00726 | -0.1861 | -11.9559
-8 | -0.026 | 0.00719 | -0.1868 | -3.6161
-7.5 | 0.035 | 0.00708 | -0.1876 | 4.9435
-7 | 0.0961 | 0.00697 | -0.1884 | 13.7877
-6.5 | 0.1572 | 0.00689 | -0.1892 | 22.8157
-6 | 0.2183 | 0.00685 | -0.19 | 31.8686
-5.5 | 0.2795 | 0.00676 | -0.1909 | 41.3462
-5 | 0.3406 | 0.0067 | -0.1918 | 50.8358
-4.5 | 0.4014 | 0.00668 | -0.1926 | 60.0898
-4 | 0.4621 | 0.00663 | -0.1935 | 69.6983
-3.5 | 0.5226 | 0.00657 | -0.1943 | 79.5434
-3 | 0.583 | 0.00658 | -0.1951 | 88.6018
-2.5 | 0.643 | 0.00662 | -0.1959 | 97.1299
-2 | 0.7034 | 0.00663 | -0.1967 | 106.0935
-1.5 | 0.7637 | 0.00655 | -0.1977 | 116.5954
-1 | 0.8243 | 0.00645 | -0.1987 | 127.7984
-0.5 | 0.884 | 0.00643 | -0.1996 | 137.4806
0 | 0.9424 | 0.00657 | -0.2002 | 143.4399
0.5 | 1.0012 | 0.00669 | -0.2008 | 149.6562
1 | 1.0592 | 0.00685 | -0.2013 | 154.6277
1.5 | 1.1179 | 0.00695 | -0.2019 | 160.8489
2 | 1.1751 | 0.00714 | -0.2023 | 164.5798
2.5 | 1.2331 | 0.00725 | -0.2028 | 170.0828
3 | 1.2898 | 0.00743 | -0.2032 | 173.5935
3.5 | 1.3462 | 0.00762 | -0.2035 | 176.6667
4 | 1.4025 | 0.00779 | -0.2038 | 180.0385
4.5 | 1.4569 | 0.00805 | -0.2038 | 180.9814
5 | 1.5114 | 0.00827 | -0.2038 | 182.757
5.5 | 1.5639 | 0.00858 | -0.2034 | 182.2727
6.5 | 1.6222 | 0.01098 | -0.1943 | 147.7413
7 | 1.6646 | 0.01141 | -0.1921 | 145.8896
7.5 | 1.7065 | 0.01195 | -0.19 | 142.8033
8 | 1.7498 | 0.01245 | -0.1882 | 140.5462
8.5 | 1.7935 | 0.01294 | -0.1866 | 138.6012
9 | 1.8344 | 0.01358 | -0.1846 | 135.081
9.5 | 1.8701 | 0.01447 | -0.1818 | 129.2398
10 | 1.9096 | 0.01522 | -0.1798 | 125.4665
10.5 | 1.9383 | 0.01655 | -0.1763 | 117.1178
11 | 1.8916 | 0.02246 | -0.1632 | 84.2208
11.5 | 1.8971 | 0.02574 | -0.1581 | 73.7024
12 | 1.9176 | 0.02819 | -0.155 | 68.0241
12.5 | 1.9387 | 0.03079 | -0.1526 | 62.9652
13 | 1.9578 | 0.03341 | -0.15 | 58.5992
13.5 | 1.9701 | 0.03692 | -0.147 | 53.3613
14 | 1.9824 | 0.0406 | -0.1444 | 48.8276
14.5 | 1.9924 | 0.04463 | -0.142 | 44.6426
15 | 1.9961 | 0.04942 | -0.1395 | 40.3905
15.5 | 1.9977 | 0.05462 | -0.1373 | 36.5745
16 | 1.9962 | 0.0603 | -0.1353 | 33.1045
16.5 | 1.9926 | 0.0663 | -0.1336 | 30.0543
17 | 1.9814 | 0.07338 | -0.132 | 27.0019
17.5 | 1.9675 | 0.0808 | -0.1307 | 24.3502
18 | 1.9531 | 0.08845 | -0.1298 | 22.0814
18.5 | 1.9377 | 0.09625 | -0.1292 | 20.1319
19 | 1.923 | 0.10412 | -0.1291 | 18.4691
19.5 | 1.9117 | 0.11158 | -0.1293 | 17.133
20 | 1.9009 | 0.11896 | -0.1298 | 15.9793

## 109. Re 10M Mach 0.25 (1)
BIGFOIL.COM POLAR EXPORT
goe228
GOE 228 (MVA H.38) |  |  |  | Cl Max: | 2.428 | at alpha= | 13.5 | deg
JavaFoil+Calcfoil stall+Eppler ext transition |  |  |  | L/D Max: | 137.47 | at alpha= | 2 | deg
Re: | 10000000 |  |  | Cd Min: | 0.00861 | at alpha= | -4 | deg
Mach: | 0.25 |  |  | Cl=0 at alpha= | -8.579 | deg
|  |  |  | @ Cl=0.1, Cd= | 0.01095
|  |  |  | @ Cl=0.4, Cd= | 0.0095797
|  |  |  | @ Cl=0.6, Cd= | 0.0086531
alpha (deg) | Cl | Cd | Cm | Cl/Cd
-20 | -0.515 | 0.16049 | -0.088 | -3.208
-19.5 | -0.536 | 0.14865 | -0.091 | -3.608
-19 | -0.554 | 0.13827 | -0.093 | -4.004
-18.5 | -0.575 | 0.115 | -0.107 | -5
-18 | -0.588 | 0.10243 | -0.113 | -5.74
-17.5 | -0.596 | 0.09175 | -0.119 | -6.493
-17 | -0.598 | 0.08296 | -0.123 | -7.208
-16.5 | -0.596 | 0.0744 | -0.127 | -8.004
-16 | -0.592 | 0.06146 | -0.133 | -9.637
-15.5 | -0.579 | 0.05593 | -0.136 | -10.344
-15 | -0.554 | 0.05343 | -0.137 | -10.372
-14.5 | -0.527 | 0.04807 | -0.14 | -10.964
-14 | -0.497 | 0.04276 | -0.144 | -11.634
-13.5 | -0.466 | 0.03703 | -0.147 | -12.579
-13 | -0.431 | 0.03211 | -0.151 | -13.417
-12.5 | -0.394 | 0.02647 | -0.156 | -14.882
-12 | -0.351 | 0.02511 | -0.158 | -13.971
-11.5 | -0.306 | 0.02292 | -0.16 | -13.335
-11 | -0.258 | 0.02042 | -0.163 | -12.631
-10.5 | -0.208 | 0.01975 | -0.165 | -10.536
-10 | -0.157 | 0.01788 | -0.167 | -8.765
-9.5 | -0.104 | 0.01552 | -0.171 | -6.676
-9 | -0.048 | 0.01362 | -0.175 | -3.551
-8.5 | 0.009 | 0.0124 | -0.178 | 0.75
-8 | 0.069 | 0.0112 | -0.183 | 6.193
-7.5 | 0.131 | 0.0107 | -0.186 | 12.263
-7 | 0.194 | 0.00972 | -0.188 | 19.936
-6.5 | 0.258 | 0.00952 | -0.19 | 27.042
-6 | 0.321 | 0.00981 | -0.191 | 32.702
-5.5 | 0.385 | 0.0098 | -0.192 | 39.24
-5 | 0.449 | 0.00886 | -0.194 | 50.661
-4.5 | 0.513 | 0.00876 | -0.195 | 58.562
-4 | 0.577 | 0.00861 | -0.196 | 67.044
-3.5 | 0.641 | 0.00873 | -0.198 | 73.432
-3 | 0.704 | 0.00982 | -0.199 | 71.742
-2.5 | 0.767 | 0.00996 | -0.2 | 77.055
-2 | 0.83 | 0.01032 | -0.201 | 80.485
-1.5 | 0.894 | 0.00881 | -0.203 | 101.483
-1 | 0.957 | 0.01022 | -0.204 | 93.612
-0.5 | 1.02 | 0.01037 | -0.205 | 98.344
0 | 1.091 | 0.0105 | -0.206 | 103.844
0.5 | 1.154 | 0.01042 | -0.207 | 110.726
1 | 1.216 | 0.00926 | -0.208 | 131.359
1.5 | 1.279 | 0.00955 | -0.209 | 133.97
2 | 1.342 | 0.00976 | -0.211 | 137.47
2.5 | 1.404 | 0.01191 | -0.212 | 117.86
3 | 1.466 | 0.01389 | -0.213 | 105.522
3.5 | 1.528 | 0.01437 | -0.214 | 106.329
4 | 1.59 | 0.0121 | -0.215 | 131.38
4.5 | 1.651 | 0.01252 | -0.216 | 131.918
5 | 1.712 | 0.01584 | -0.217 | 108.112
5.5 | 1.773 | 0.01303 | -0.218 | 136.092
6 | 1.834 | 0.01342 | -0.219 | 136.6
6.5 | 1.894 | 0.01707 | -0.22 | 110.94
7 | 1.953 | 0.01752 | -0.221 | 111.502
7.5 | 2.011 | 0.01536 | -0.222 | 130.974
8 | 2.069 | 0.01574 | -0.223 | 131.486
8.5 | 2.126 | 0.01626 | -0.223 | 130.778
9 | 2.182 | 0.01958 | -0.224 | 111.432
9.5 | 2.238 | 0.02019 | -0.225 | 110.848
10 | 2.293 | 0.02101 | -0.226 | 109.122
10.5 | 2.342 | 0.02577 | -0.227 | 90.852
11 | 2.333 | 0.02738 | -0.222 | 85.202
11.5 | 2.368 | 0.02893 | -0.223 | 81.848
12 | 2.4 | 0.03013 | -0.223 | 79.66
12.5 | 2.42 | 0.03118 | -0.223 | 77.611
13 | 2.427 | 0.03342 | -0.223 | 72.624
13.5 | 2.428 | 0.03515 | -0.223 | 69.078
14 | 2.421 | 0.03681 | -0.222 | 65.78
14.5 | 2.406 | 0.03847 | -0.222 | 62.535
15 | 2.379 | 0.04235 | -0.222 | 56.177
15.5 | 2.347 | 0.04458 | -0.221 | 52.652
16 | 2.305 | 0.04752 | -0.221 | 48.5
16.5 | 2.253 | 0.05081 | -0.221 | 44.352
17 | 2.192 | 0.05387 | -0.221 | 40.68
17.5 | 2.124 | 0.05694 | -0.22 | 37.292
18 | 2.045 | 0.06122 | -0.22 | 33.402
18.5 | 1.957 | 0.06594 | -0.219 | 29.679

## 110. Re 10M Mach 0.25 (2)
BIGFOIL.COM POLAR EXPORT
goe228
GOE 228 (MVA H.38) |  |  |  | Cl Max: | 1.9708 | at alpha= | 10.5 | deg
XFOIL ncrit=9 |  |  |  | L/D Max: | 178.775 | at alpha= | 4.5 | deg
Re: | 10000000 |  |  | Cd Min: | 0.15274 | at alpha= | -20 | deg
Mach: | 0.25 |  |  | Cl=0 at alpha= | -7.724 | deg
|  |  |  | @ Cl=0.1, Cd= | 0.0071183
|  |  |  | @ Cl=0.4, Cd= | 0.0067859
|  |  |  | @ Cl=0.6, Cd= | 0.00669
alpha (deg) | Cl | Cd | Cm | Cl/Cd
-20 | -0.5556 | 0.15274 | -0.0618 | -3.6376
-19.5 | -0.6203 | 0.13334 | -0.0743 | -4.652
-19 | -0.783 | 0.10175 | -0.0968 | -7.6953
-18.5 | -0.8873 | 0.08126 | -0.1122 | -10.9193
-18 | -0.9561 | 0.06628 | -0.1239 | -14.4252
-17.5 | -1.0089 | 0.0537 | -0.1342 | -18.7877
-17 | -1.0518 | 0.04283 | -0.1437 | -24.5576
-16.5 | -1.0855 | 0.03265 | -0.1533 | -33.2466
-16 | -1.0762 | 0.02367 | -0.1665 | -45.4668
-15.5 | -1.0159 | 0.01759 | -0.1801 | -57.7544
-15 | -0.9507 | 0.01492 | -0.1851 | -63.7198
-14.5 | -0.8863 | 0.01347 | -0.1867 | -65.7981
-14 | -0.8205 | 0.01244 | -0.1876 | -65.9566
-13.5 | -0.7548 | 0.0115 | -0.1883 | -65.6348
-13 | -0.6887 | 0.0107 | -0.1888 | -64.3645
-12.5 | -0.6224 | 0.01009 | -0.1892 | -61.6848
-12 | -0.5561 | 0.00959 | -0.1896 | -57.9875
-11.5 | -0.49 | 0.00902 | -0.1901 | -54.3237
-11 | -0.424 | 0.00859 | -0.1905 | -49.3597
-10.5 | -0.3584 | 0.00828 | -0.1909 | -43.285
-10 | -0.2933 | 0.00804 | -0.1913 | -36.4801
-9.5 | -0.2286 | 0.0078 | -0.1917 | -29.3077
-9 | -0.1643 | 0.00763 | -0.1922 | -21.5334
-8.5 | -0.0998 | 0.00749 | -0.1927 | -13.3244
-8 | -0.0355 | 0.00739 | -0.1932 | -4.8038
-7.5 | 0.0288 | 0.00729 | -0.1938 | 3.9506
-7 | 0.0932 | 0.00713 | -0.1945 | 13.0715
-6.5 | 0.1574 | 0.00702 | -0.1952 | 22.4217
-6 | 0.2212 | 0.00696 | -0.1958 | 31.7816
-5.5 | 0.2849 | 0.00692 | -0.1965 | 41.1705
-5 | 0.349 | 0.00681 | -0.1974 | 51.2482
-4.5 | 0.4124 | 0.00678 | -0.1981 | 60.826
-4 | 0.4754 | 0.00676 | -0.1989 | 70.3254
-3.5 | 0.5383 | 0.00669 | -0.1997 | 80.4634
-3 | 0.601 | 0.00669 | -0.2005 | 89.8356
-2.5 | 0.6636 | 0.00672 | -0.2013 | 98.75
-2 | 0.7256 | 0.00678 | -0.2019 | 107.0206
-1.5 | 0.7887 | 0.00668 | -0.2029 | 118.0689
-1 | 0.8507 | 0.00664 | -0.2038 | 128.1175
-0.5 | 0.9134 | 0.00656 | -0.2049 | 139.2378
0 | 0.9739 | 0.0067 | -0.2054 | 145.3582
0.5 | 1.034 | 0.00688 | -0.2058 | 150.2907
1 | 1.0947 | 0.00701 | -0.2063 | 156.1626
1.5 | 1.1544 | 0.00719 | -0.2067 | 160.5563
2 | 1.2142 | 0.00734 | -0.2071 | 165.4223
2.5 | 1.2736 | 0.0075 | -0.2074 | 169.8133
3 | 1.3317 | 0.00773 | -0.2075 | 172.2768
3.5 | 1.3906 | 0.00789 | -0.2077 | 176.2484
4 | 1.4466 | 0.00818 | -0.2074 | 176.846
4.5 | 1.5035 | 0.00841 | -0.2072 | 178.7753
5 | 1.5569 | 0.00877 | -0.2064 | 177.5257
5.5 | 1.6024 | 0.00942 | -0.2042 | 170.1062
6 | 1.6058 | 0.01131 | -0.1943 | 141.9805
6.5 | 1.6504 | 0.01189 | -0.1921 | 138.8057
7 | 1.6944 | 0.01252 | -0.1899 | 135.3355
7.5 | 1.7379 | 0.01319 | -0.1877 | 131.7589
8 | 1.7831 | 0.01382 | -0.1858 | 129.0232
8.5 | 1.8272 | 0.01453 | -0.1837 | 125.7536
9 | 1.8676 | 0.01545 | -0.1812 | 120.8803
9.5 | 1.9038 | 0.01661 | -0.1783 | 114.6177
10 | 1.9435 | 0.01766 | -0.1759 | 110.051
10.5 | 1.9708 | 0.01944 | -0.1721 | 101.3786
11.5 | 1.901 | 0.03203 | -0.1531 | 59.3506
12 | 1.9162 | 0.03552 | -0.1499 | 53.9471
12.5 | 1.9274 | 0.0395 | -0.1468 | 48.7949
13 | 1.943 | 0.04321 | -0.1446 | 44.9664
13.5 | 1.9471 | 0.0482 | -0.1418 | 40.3963
14 | 1.9518 | 0.05328 | -0.1393 | 36.6329
14.5 | 1.9489 | 0.05935 | -0.137 | 32.8374
15 | 1.9407 | 0.06608 | -0.1348 | 29.3689
15.5 | 1.9307 | 0.07318 | -0.133 | 26.3829

## 111. Re 10M Mach 0.50 (1)
BIGFOIL.COM POLAR EXPORT
goe228
GOE 228 (MVA H.38) |  |  |  | Cl Max: | 2.341 | at alpha= | 10.5 | deg
JavaFoil+Calcfoil stall+Eppler ext transition |  |  |  | L/D Max: | 135.001 | at alpha= | 2.5 | deg
Re: | 10000000 |  |  | Cd Min: | 0.00927 | at alpha= | -4 | deg
Mach: | 0.5 |  |  | Cl=0 at alpha= | -8.579 | deg
|  |  |  | @ Cl=0.1, Cd= | 0.015777
|  |  |  | @ Cl=0.4, Cd= | 0.010544
|  |  |  | @ Cl=0.6, Cd= | 0.0093182
alpha (deg) | Cl | Cd | Cm | Cl/Cd
-20 | -0.635 | 0.15033 | -0.103 | -4.227
-19.5 | -0.609 | 0.14064 | -0.104 | -4.327
-19 | -0.581 | 0.14241 | -0.105 | -4.081
-18.5 | -0.555 | 0.1408 | -0.107 | -3.939
-18 | -0.528 | 0.1319 | -0.108 | -4.001
-17.5 | -0.5 | 0.1307 | -0.108 | -3.824
-17 | -0.473 | 0.12049 | -0.109 | -3.922
-16.5 | -0.444 | 0.12149 | -0.107 | -3.656
-16 | -0.416 | 0.11776 | -0.106 | -3.533
-15.5 | -0.388 | 0.11365 | -0.105 | -3.413
-15 | -0.36 | 0.11099 | -0.104 | -3.243
-14.5 | -0.332 | 0.10588 | -0.104 | -3.137
-14 | -0.305 | 0.10242 | -0.107 | -2.977
-13.5 | -0.277 | 0.09592 | -0.108 | -2.888
-13 | -0.249 | 0.09007 | -0.108 | -2.765
-12.5 | -0.222 | 0.08255 | -0.112 | -2.685
-12 | -0.194 | 0.07715 | -0.114 | -2.51
-11.5 | -0.175 | 0.04618 | -0.157 | -3.792
-11 | -0.148 | 0.03706 | -0.166 | -3.994
-10.5 | -0.162 | 0.03902 | -0.164 | -4.148
-10 | -0.143 | 0.02684 | -0.176 | -5.341
-9.5 | -0.101 | 0.0234 | -0.182 | -4.301
-9 | -0.048 | 0.02169 | -0.184 | -2.221
-8.5 | 0.009 | 0.01846 | -0.188 | 0.511
-8 | 0.071 | 0.01654 | -0.191 | 4.287
-7.5 | 0.136 | 0.01483 | -0.195 | 9.138
-7 | 0.202 | 0.0135 | -0.198 | 14.989
-6.5 | 0.275 | 0.01172 | -0.204 | 23.428
-6 | 0.351 | 0.01143 | -0.211 | 30.706
-5.5 | 0.424 | 0.01011 | -0.214 | 41.964
-5 | 0.498 | 0.00995 | -0.216 | 50.02
-4.5 | 0.571 | 0.00935 | -0.218 | 61.111
-4 | 0.644 | 0.00927 | -0.219 | 69.438
-3.5 | 0.715 | 0.01046 | -0.221 | 68.296
-3 | 0.785 | 0.01053 | -0.222 | 74.542
-2.5 | 0.855 | 0.01072 | -0.224 | 79.818
-2 | 0.926 | 0.01089 | -0.225 | 85.005
-1.5 | 0.995 | 0.01133 | -0.226 | 87.842
-1 | 1.065 | 0.00942 | -0.228 | 113.068
-0.5 | 1.135 | 0.01138 | -0.229 | 99.771
0 | 1.214 | 0.01131 | -0.23 | 107.371
0.5 | 1.284 | 0.00974 | -0.232 | 131.73
1 | 1.353 | 0.01028 | -0.233 | 131.644
1.5 | 1.422 | 0.01084 | -0.234 | 131.161
2 | 1.49 | 0.01342 | -0.235 | 111.059
2.5 | 1.558 | 0.01154 | -0.237 | 135.001
3 | 1.625 | 0.01683 | -0.238 | 96.577
3.5 | 1.692 | 0.01407 | -0.239 | 120.267
4 | 1.759 | 0.01438 | -0.24 | 122.273
4.5 | 1.825 | 0.01902 | -0.241 | 95.932
5 | 1.89 | 0.01562 | -0.242 | 120.974
5.5 | 1.954 | 0.02052 | -0.244 | 95.208
6 | 2.018 | 0.02137 | -0.245 | 94.402
6.5 | 2.08 | 0.01742 | -0.246 | 119.405
7 | 2.141 | 0.01813 | -0.247 | 118.063
7.5 | 2.152 | 0.02479 | -0.242 | 86.775
8 | 2.202 | 0.02538 | -0.243 | 86.778
8.5 | 2.223 | 0.03292 | -0.24 | 67.514
9 | 2.261 | 0.03596 | -0.24 | 62.866
9.5 | 2.299 | 0.03788 | -0.24 | 60.697
10 | 2.335 | 0.04032 | -0.24 | 57.919
10.5 | 2.341 | 0.04369 | -0.24 | 53.588
11 | 2.327 | 0.04732 | -0.239 | 49.188
11.5 | 2.29 | 0.05131 | -0.239 | 44.619
12 | 2.205 | 0.05626 | -0.238 | 39.197
12.5 | 1.739 | 0.07012 | -0.234 | 24.8
13 | 1.412 | 0.07328 | -0.234 | 19.266
13.5 | 1.434 | 0.08192 | -0.233 | 17.509
14 | 1.455 | 0.09028 | -0.23 | 16.119
14.5 | 1.462 | 0.11539 | -0.224 | 12.67
15 | 1.486 | 0.12139 | -0.223 | 12.243
15.5 | 1.41 | 0.18622 | -0.178 | 7.572

## 112. Re 10M Mach 0.50 (2)
BIGFOIL.COM POLAR EXPORT
goe228
GOE 228 (MVA H.38) |  |  |  | Cl Max: | 2.0496 | at alpha= | 10.5 | deg
XFOIL ncrit=9 |  |  |  | L/D Max: | 158.789 | at alpha= | 2.5 | deg
Re: | 10000000 |  |  | Cd Min: | 0.14189 | at alpha= | 15.5 | deg
Mach: | 0.5 |  |  | Cl=0 at alpha= | -7.4169 | deg
|  |  |  | @ Cl=0.1, Cd= | 0.008027
|  |  |  | @ Cl=0.4, Cd= | 0.007382
|  |  |  | @ Cl=0.6, Cd= | 0.0072816
alpha (deg) | Cl | Cd | Cm | Cl/Cd
-15 | -0.2066 | 0.13012 | -0.0993 | -1.5878
-14.5 | -0.2176 | 0.11923 | -0.106 | -1.825
-14 | -0.2413 | 0.10733 | -0.114 | -2.2482
-13.5 | -0.2607 | 0.09663 | -0.1215 | -2.6979
-13 | -0.2734 | 0.08714 | -0.1284 | -3.1375
-12.5 | -0.2889 | 0.07764 | -0.1356 | -3.721
-12 | -0.3066 | 0.06832 | -0.1429 | -4.4877
-11.5 | -0.3239 | 0.05927 | -0.1502 | -5.4648
-11 | -0.341 | 0.05035 | -0.1576 | -6.7726
-10.5 | -0.3591 | 0.04159 | -0.1658 | -8.6343
-10 | -0.3772 | 0.03247 | -0.1766 | -11.6169
-9.5 | -0.3559 | 0.01918 | -0.2041 | -18.5558
-9 | -0.2669 | 0.01124 | -0.2226 | -23.7456
-8.5 | -0.1811 | 0.00971 | -0.2232 | -18.6509
-8 | -0.0965 | 0.00891 | -0.2229 | -10.8305
-7.5 | -0.0135 | 0.00846 | -0.2223 | -1.5957
-7 | 0.0677 | 0.00812 | -0.2219 | 8.3374
-6.5 | 0.1476 | 0.00789 | -0.2217 | 18.7072
-6 | 0.2264 | 0.00764 | -0.2217 | 29.6335
-5.5 | 0.3039 | 0.0075 | -0.2217 | 40.52
-5 | 0.3805 | 0.0074 | -0.2219 | 51.4189
-4.5 | 0.4563 | 0.00733 | -0.2222 | 62.251
-3.5 | 0.6049 | 0.00728 | -0.2229 | 83.0907
-3 | 0.6783 | 0.00722 | -0.2234 | 93.9474
-2.5 | 0.7503 | 0.00726 | -0.2238 | 103.3471
-2 | 0.8212 | 0.00737 | -0.224 | 111.4247
-1.5 | 0.893 | 0.00744 | -0.2243 | 120.0269
-1 | 0.9637 | 0.00743 | -0.2248 | 129.7039
-0.5 | 1.0356 | 0.00736 | -0.2255 | 140.7065
0 | 1.1041 | 0.00751 | -0.2255 | 147.0173
0.5 | 1.1725 | 0.0077 | -0.2253 | 152.2727
1 | 1.2375 | 0.008 | -0.2245 | 154.6875
1.5 | 1.3023 | 0.00826 | -0.2235 | 157.6634
2 | 1.3556 | 0.00858 | -0.2203 | 157.9953
2.5 | 1.4164 | 0.00892 | -0.2185 | 158.7892
3 | 1.4747 | 0.00944 | -0.2164 | 156.2182
3.5 | 1.5324 | 0.01 | -0.2142 | 153.24
4 | 1.5834 | 0.01084 | -0.2109 | 146.0701
4.5 | 1.569 | 0.01436 | -0.1986 | 109.2618
5 | 1.6128 | 0.01581 | -0.195 | 102.0114
5.5 | 1.6617 | 0.01713 | -0.1921 | 97.0053
6 | 1.7085 | 0.01865 | -0.189 | 91.6086
6.5 | 1.7554 | 0.02024 | -0.1861 | 86.7292
7 | 1.8034 | 0.02187 | -0.1833 | 82.46
7.5 | 1.8511 | 0.02364 | -0.1807 | 78.3037
8 | 1.8943 | 0.0257 | -0.1775 | 73.7082
8.5 | 1.9324 | 0.02815 | -0.1739 | 68.6465
9 | 1.9655 | 0.031 | -0.17 | 63.4032
9.5 | 1.993 | 0.03432 | -0.1659 | 58.0711
10 | 2.0227 | 0.03766 | -0.1621 | 53.7095
10.5 | 2.0496 | 0.04124 | -0.1583 | 49.6993
11 | 2.0484 | 0.04699 | -0.1534 | 43.5923
12.5 | 1.7998 | 0.0867 | -0.1391 | 20.7589
13 | 1.7211 | 0.1012 | -0.1379 | 17.0069
14 | 1.6794 | 0.11996 | -0.1378 | 13.9997
14.5 | 1.6764 | 0.12778 | -0.1383 | 13.1194
15 | 1.6789 | 0.13515 | -0.1391 | 12.4225
15.5 | 1.6874 | 0.14189 | -0.1402 | 11.8923

## 113. Re 12M Mach 0.00 (1)
BIGFOIL.COM POLAR EXPORT
goe228
GOE 228 (MVA H.38) |  |  |  | Cl Max: | 2.456 | at alpha= | 14.5 | deg
JavaFoil+Calcfoil stall+Eppler ext transition |  |  |  | L/D Max: | 142.823 | at alpha= | 7 | deg
Re: | 12000000 |  |  | Cd Min: | 0.00861 | at alpha= | -1.5 | deg
Mach: | 0 |  |  | Cl=0 at alpha= | -8.579 | deg
|  |  |  | @ Cl=0.1, Cd= | 0.010355
|  |  |  | @ Cl=0.4, Cd= | 0.0086795
|  |  |  | @ Cl=0.6, Cd= | 0.0094859
alpha (deg) | Cl | Cd | Cm | Cl/Cd
-20 | -0.737 | 0.10359 | -0.113 | -7.116
-19.5 | -0.724 | 0.10985 | -0.109 | -6.589
-19 | -0.73 | 0.08748 | -0.118 | -8.344
-18.5 | -0.725 | 0.07737 | -0.122 | -9.367
-18 | -0.714 | 0.0709 | -0.125 | -10.075
-17.5 | -0.701 | 0.06534 | -0.127 | -10.73
-17 | -0.685 | 0.05964 | -0.13 | -11.482
-16.5 | -0.665 | 0.05489 | -0.132 | -12.117
-16 | -0.644 | 0.04901 | -0.135 | -13.136
-15.5 | -0.619 | 0.04422 | -0.137 | -13.999
-15 | -0.589 | 0.03934 | -0.14 | -14.986
-14.5 | -0.556 | 0.03489 | -0.143 | -15.941
-14 | -0.52 | 0.03159 | -0.146 | -16.446
-13.5 | -0.481 | 0.0288 | -0.148 | -16.703
-13 | -0.442 | 0.02439 | -0.152 | -18.114
-12.5 | -0.398 | 0.02301 | -0.154 | -17.311
-12 | -0.353 | 0.02087 | -0.156 | -16.911
-11.5 | -0.306 | 0.01874 | -0.158 | -16.351
-11 | -0.258 | 0.0177 | -0.161 | -14.58
-10.5 | -0.208 | 0.01609 | -0.163 | -12.921
-10 | -0.156 | 0.01474 | -0.166 | -10.589
-9.5 | -0.104 | 0.01203 | -0.171 | -8.643
-9 | -0.048 | 0.01015 | -0.174 | -4.769
-8.5 | 0.009 | 0.00957 | -0.177 | 0.97
-8 | 0.068 | 0.01044 | -0.179 | 6.534
-7.5 | 0.128 | 0.01028 | -0.181 | 12.475
-7 | 0.189 | 0.00888 | -0.183 | 21.285
-6.5 | 0.25 | 0.00957 | -0.184 | 26.128
-6 | 0.311 | 0.00879 | -0.185 | 35.439
-5.5 | 0.373 | 0.00871 | -0.186 | 42.825
-5 | 0.435 | 0.00864 | -0.188 | 50.36
-4.5 | 0.497 | 0.00864 | -0.189 | 57.588
-4 | 0.56 | 0.00944 | -0.19 | 59.285
-3.5 | 0.621 | 0.00951 | -0.191 | 65.324
-3 | 0.683 | 0.00952 | -0.193 | 71.682
-2.5 | 0.744 | 0.00963 | -0.194 | 77.271
-2 | 0.805 | 0.00968 | -0.195 | 83.135
-1.5 | 0.866 | 0.00861 | -0.196 | 100.645
-1 | 0.927 | 0.00983 | -0.197 | 94.345
-0.5 | 0.988 | 0.00994 | -0.198 | 99.444
0 | 1.057 | 0.00865 | -0.2 | 122.11
0.5 | 1.118 | 0.00893 | -0.201 | 125.153
1 | 1.179 | 0.0092 | -0.202 | 128.115
1.5 | 1.24 | 0.01093 | -0.203 | 113.399
2 | 1.301 | 0.01116 | -0.204 | 116.537
2.5 | 1.361 | 0.00989 | -0.205 | 137.701
3 | 1.422 | 0.01321 | -0.206 | 107.646
3.5 | 1.482 | 0.01129 | -0.207 | 131.312
4 | 1.542 | 0.01392 | -0.208 | 110.791
4.5 | 1.602 | 0.01427 | -0.209 | 112.235
5 | 1.662 | 0.0122 | -0.21 | 136.14
5.5 | 1.721 | 0.01232 | -0.211 | 139.666
6 | 1.78 | 0.01538 | -0.212 | 115.742
6.5 | 1.839 | 0.01305 | -0.213 | 140.888
7 | 1.897 | 0.01328 | -0.214 | 142.823
7.5 | 1.955 | 0.01421 | -0.215 | 137.556
8 | 2.011 | 0.01468 | -0.216 | 137.012
8.5 | 2.068 | 0.01507 | -0.217 | 137.183
9 | 2.124 | 0.01797 | -0.217 | 118.141
9.5 | 2.179 | 0.01856 | -0.218 | 117.413
10 | 2.234 | 0.01908 | -0.219 | 117.061
10.5 | 2.284 | 0.02293 | -0.22 | 99.616
11 | 2.331 | 0.02383 | -0.221 | 97.809
11.5 | 2.377 | 0.02124 | -0.221 | 111.906
12 | 2.42 | 0.022 | -0.222 | 110.022
12.5 | 2.454 | 0.02601 | -0.223 | 94.358
13 | 2.424 | 0.02817 | -0.218 | 86.054
13.5 | 2.44 | 0.02945 | -0.218 | 82.864
14 | 2.453 | 0.03011 | -0.219 | 81.456
14.5 | 2.456 | 0.03175 | -0.218 | 77.377
15 | 2.453 | 0.03391 | -0.218 | 72.349
15.5 | 2.448 | 0.03597 | -0.218 | 68.053
16 | 2.436 | 0.038 | -0.217 | 64.102
16.5 | 2.421 | 0.04039 | -0.217 | 59.945
17 | 2.401 | 0.04226 | -0.217 | 56.803
17.5 | 2.376 | 0.045 | -0.217 | 52.816
18 | 2.348 | 0.04742 | -0.217 | 49.511
18.5 | 2.316 | 0.04966 | -0.217 | 46.638
19 | 2.278 | 0.05203 | -0.216 | 43.785
19.5 | 2.237 | 0.05607 | -0.216 | 39.888

## 114. Re 12M Mach 0.00 (2)
BIGFOIL.COM POLAR EXPORT
goe228
GOE 228 (MVA H.38) |  |  |  | Cl Max: | 2.0343 | at alpha= | 16 | deg
XFOIL ncrit=9 |  |  |  | L/D Max: | 186.032 | at alpha= | 5 | deg
Re: | 12000000 |  |  | Cd Min: | 0.11069 | at alpha= | 20 | deg
Mach: | 0 |  |  | Cl=0 at alpha= | -7.7995 | deg
|  |  |  | @ Cl=0.1, Cd= | 0.0067862
|  |  |  | @ Cl=0.4, Cd= | 0.0065103
|  |  |  | @ Cl=0.6, Cd= | 0.0064432
alpha (deg) | Cl | Cd | Cm | Cl/Cd
-20 | -1.2586 | 0.04354 | -0.128 | -28.9068
-19.5 | -1.292 | 0.03354 | -0.1364 | -38.5212
-19 | -1.2984 | 0.02564 | -0.145 | -50.6396
-18.5 | -1.2589 | 0.0202 | -0.1558 | -62.3218
-18 | -1.2007 | 0.01681 | -0.1646 | -71.4277
-17.5 | -1.1468 | 0.01538 | -0.1672 | -74.5644
-17 | -1.0923 | 0.01414 | -0.1692 | -77.2489
-16.5 | -1.0366 | 0.01312 | -0.1707 | -79.0091
-16 | -0.9797 | 0.01235 | -0.1719 | -79.3279
-15.5 | -0.9218 | 0.0117 | -0.1729 | -78.7863
-15 | -0.8637 | 0.01108 | -0.1739 | -77.9513
-14.5 | -0.8051 | 0.01042 | -0.175 | -77.2649
-14 | -0.7461 | 0.0099 | -0.1759 | -75.3636
-13.5 | -0.6864 | 0.00946 | -0.1768 | -72.5581
-13 | -0.6265 | 0.00908 | -0.1776 | -68.9978
-12.5 | -0.5665 | 0.00867 | -0.1785 | -65.3403
-12 | -0.5063 | 0.00828 | -0.1795 | -61.1473
-11.5 | -0.4458 | 0.00797 | -0.1804 | -55.9348
-11 | -0.3855 | 0.00774 | -0.1812 | -49.8062
-10.5 | -0.3254 | 0.00759 | -0.1819 | -42.8722
-10 | -0.2654 | 0.00742 | -0.1827 | -35.7682
-9.5 | -0.2053 | 0.00727 | -0.1835 | -28.2393
-9 | -0.145 | 0.00715 | -0.1843 | -20.2797
-8.5 | -0.0847 | 0.00707 | -0.1851 | -11.9802
-8 | -0.0243 | 0.00701 | -0.1858 | -3.4665
-7.5 | 0.0363 | 0.00691 | -0.1867 | 5.2533
-7 | 0.0971 | 0.00679 | -0.1876 | 14.3004
-6.5 | 0.1579 | 0.00671 | -0.1884 | 23.532
-6 | 0.2186 | 0.00665 | -0.1893 | 32.8722
-5.5 | 0.2792 | 0.00661 | -0.1901 | 42.239
-5 | 0.3398 | 0.00655 | -0.191 | 51.8779
-4.5 | 0.4005 | 0.00651 | -0.1919 | 61.5207
-4 | 0.4605 | 0.0065 | -0.1927 | 70.8462
-3.5 | 0.5208 | 0.00642 | -0.1936 | 81.1215
-3 | 0.5806 | 0.00644 | -0.1944 | 90.1553
-2.5 | 0.6409 | 0.00645 | -0.1953 | 99.3643
-2 | 0.7004 | 0.0065 | -0.196 | 107.7538
-1 | 0.8204 | 0.00638 | -0.1979 | 128.5893
-0.5 | 0.8798 | 0.00632 | -0.1989 | 139.2089
0 | 0.9386 | 0.00641 | -0.1996 | 146.4275
0.5 | 0.9967 | 0.00655 | -0.2002 | 152.1679
1 | 1.0553 | 0.00665 | -0.2008 | 158.6917
1.5 | 1.1128 | 0.00681 | -0.2013 | 163.4068
2 | 1.1709 | 0.00691 | -0.202 | 169.4501
2.5 | 1.2278 | 0.00708 | -0.2024 | 173.4181
3 | 1.2846 | 0.00724 | -0.2029 | 177.4309
3.5 | 1.3414 | 0.00738 | -0.2033 | 181.7615
4 | 1.3962 | 0.00763 | -0.2035 | 182.9882
4.5 | 1.4518 | 0.00781 | -0.2037 | 185.8899
5 | 1.505 | 0.00809 | -0.2036 | 186.0321
5.5 | 1.5558 | 0.00848 | -0.2031 | 183.467
6 | 1.5789 | 0.01025 | -0.1976 | 154.039
6.5 | 1.6268 | 0.01061 | -0.1966 | 153.327
7 | 1.6681 | 0.01099 | -0.1943 | 151.7834
7.5 | 1.7106 | 0.01138 | -0.1922 | 150.3163
8 | 1.7551 | 0.01177 | -0.1907 | 149.1164
8.5 | 1.7979 | 0.01225 | -0.189 | 146.7673
9 | 1.836 | 0.01295 | -0.1865 | 141.7761
9.5 | 1.8762 | 0.01357 | -0.1846 | 138.2609
10 | 1.9104 | 0.01449 | -0.1817 | 131.8427
11 | 1.8884 | 0.02167 | -0.1641 | 87.1435
11.5 | 1.9089 | 0.02382 | -0.1606 | 80.1385
12 | 1.9316 | 0.02594 | -0.1576 | 74.4641
12.5 | 1.9536 | 0.02824 | -0.1549 | 69.1785
13.5 | 1.9935 | 0.03337 | -0.15 | 59.7393
14 | 2.0082 | 0.03658 | -0.1473 | 54.8989
14.5 | 2.0172 | 0.04048 | -0.1445 | 49.832
15 | 2.0264 | 0.04452 | -0.1421 | 45.5166
15.5 | 2.0339 | 0.04879 | -0.1398 | 41.6868
16 | 2.0343 | 0.05405 | -0.1376 | 37.6374
16.5 | 2.033 | 0.05956 | -0.1356 | 34.1336
17 | 2.0248 | 0.06603 | -0.1338 | 30.6648
17.5 | 2.0146 | 0.07289 | -0.1323 | 27.6389
18 | 2.005 | 0.07966 | -0.131 | 25.1695
18.5 | 1.9896 | 0.08738 | -0.1301 | 22.7695
19 | 1.9763 | 0.09478 | -0.1295 | 20.8514
19.5 | 1.9636 | 0.10222 | -0.1293 | 19.2095
20 | 1.9442 | 0.11069 | -0.1295 | 17.5644

## 115. Re 12M Mach 0.10 (1)
BIGFOIL.COM POLAR EXPORT
goe228
GOE 228 (MVA H.38) |  |  |  | Cl Max: | 2.452 | at alpha= | 14 | deg
JavaFoil+Calcfoil stall+Eppler ext transition |  |  |  | L/D Max: | 142.493 | at alpha= | 7 | deg
Re: | 12000000 |  |  | Cd Min: | 0.00865 | at alpha= | -1.5 | deg
Mach: | 0.1 |  |  | Cl=0 at alpha= | -8.579 | deg
|  |  |  | @ Cl=0.1, Cd= | 0.010371
|  |  |  | @ Cl=0.4, Cd= | 0.0087377
|  |  |  | @ Cl=0.6, Cd= | 0.0094439
alpha (deg) | Cl | Cd | Cm | Cl/Cd
-20 | -0.7 | 0.12918 | -0.101 | -5.419
-19.5 | -0.704 | 0.11379 | -0.108 | -6.184
-19 | -0.711 | 0.09234 | -0.117 | -7.7
-18.5 | -0.71 | 0.08002 | -0.122 | -8.868
-18 | -0.701 | 0.07423 | -0.124 | -9.443
-17.5 | -0.69 | 0.06813 | -0.127 | -10.123
-17 | -0.676 | 0.06188 | -0.129 | -10.919
-16.5 | -0.658 | 0.05668 | -0.132 | -11.609
-16 | -0.638 | 0.05056 | -0.135 | -12.623
-15.5 | -0.614 | 0.04627 | -0.137 | -13.269
-15 | -0.585 | 0.04115 | -0.14 | -14.229
-14.5 | -0.553 | 0.03649 | -0.143 | -15.151
-14 | -0.518 | 0.03242 | -0.146 | -15.978
-13.5 | -0.48 | 0.02956 | -0.149 | -16.238
-13 | -0.441 | 0.02483 | -0.152 | -17.78
-12.5 | -0.398 | 0.02344 | -0.154 | -16.986
-12 | -0.353 | 0.0214 | -0.156 | -16.487
-11.5 | -0.307 | 0.01918 | -0.159 | -15.988
-11 | -0.258 | 0.01801 | -0.161 | -14.347
-10.5 | -0.208 | 0.01631 | -0.164 | -12.773
-10 | -0.156 | 0.01534 | -0.166 | -10.173
-9.5 | -0.104 | 0.01248 | -0.171 | -8.331
-9 | -0.048 | 0.01036 | -0.175 | -4.675
-8.5 | 0.009 | 0.00974 | -0.178 | 0.955
-8 | 0.068 | 0.01046 | -0.18 | 6.546
-7.5 | 0.129 | 0.01029 | -0.182 | 12.514
-7 | 0.19 | 0.00888 | -0.183 | 21.392
-6.5 | 0.251 | 0.00954 | -0.185 | 26.342
-6 | 0.313 | 0.00883 | -0.186 | 35.432
-5.5 | 0.375 | 0.00877 | -0.187 | 42.769
-5 | 0.437 | 0.00869 | -0.189 | 50.339
-4.5 | 0.5 | 0.00868 | -0.19 | 57.56
-4 | 0.562 | 0.00945 | -0.191 | 59.491
-3.5 | 0.624 | 0.00944 | -0.192 | 66.128
-3 | 0.686 | 0.00954 | -0.194 | 71.913
-2.5 | 0.747 | 0.00968 | -0.195 | 77.21
-2 | 0.809 | 0.00974 | -0.196 | 83.055
-1.5 | 0.871 | 0.00865 | -0.197 | 100.624
-1 | 0.932 | 0.00985 | -0.198 | 94.573
-0.5 | 0.993 | 0.00996 | -0.199 | 99.695
0 | 1.062 | 0.00888 | -0.201 | 119.648
0.5 | 1.123 | 0.00895 | -0.202 | 125.588
1 | 1.185 | 0.00925 | -0.203 | 128.114
1.5 | 1.246 | 0.01093 | -0.204 | 113.969
2 | 1.307 | 0.01123 | -0.205 | 116.36
2.5 | 1.368 | 0.00994 | -0.206 | 137.62
3 | 1.429 | 0.01328 | -0.207 | 107.603
3.5 | 1.489 | 0.01135 | -0.208 | 131.178
4 | 1.549 | 0.014 | -0.209 | 110.684
4.5 | 1.61 | 0.01436 | -0.21 | 112.068
5 | 1.669 | 0.01228 | -0.211 | 135.912
5.5 | 1.729 | 0.01516 | -0.212 | 114.018
6 | 1.788 | 0.01549 | -0.213 | 115.459
6.5 | 1.848 | 0.01312 | -0.214 | 140.812
7 | 1.906 | 0.01338 | -0.215 | 142.493
7.5 | 1.963 | 0.01431 | -0.216 | 137.178
8 | 2.02 | 0.01487 | -0.217 | 135.882
8.5 | 2.077 | 0.01516 | -0.218 | 136.987
9 | 2.133 | 0.0181 | -0.218 | 117.837
9.5 | 2.188 | 0.01874 | -0.219 | 116.732
10 | 2.243 | 0.01925 | -0.22 | 116.517
10.5 | 2.293 | 0.02318 | -0.221 | 98.925
11 | 2.34 | 0.02412 | -0.222 | 97.027
11.5 | 2.385 | 0.02147 | -0.222 | 111.073
12 | 2.428 | 0.02575 | -0.223 | 94.31
12.5 | 2.409 | 0.02715 | -0.219 | 88.727
13 | 2.427 | 0.02875 | -0.219 | 84.417
13.5 | 2.44 | 0.03013 | -0.219 | 80.997
14 | 2.452 | 0.03082 | -0.22 | 79.554
14.5 | 2.452 | 0.03259 | -0.219 | 75.247
15 | 2.448 | 0.03494 | -0.219 | 70.053
15.5 | 2.438 | 0.037 | -0.218 | 65.873
16 | 2.423 | 0.03929 | -0.218 | 61.676
16.5 | 2.404 | 0.04131 | -0.218 | 58.18
17 | 2.38 | 0.0437 | -0.218 | 54.453
17.5 | 2.35 | 0.04681 | -0.218 | 50.192
18 | 2.317 | 0.04842 | -0.217 | 47.855
18.5 | 2.279 | 0.05129 | -0.217 | 44.437
19 | 2.235 | 0.05418 | -0.217 | 41.254

## 116. Re 12M Mach 0.10 (2)
BIGFOIL.COM POLAR EXPORT
goe228
GOE 228 (MVA H.38) |  |  |  | Cl Max: | 2.0261 | at alpha= | 15.5 | deg
XFOIL ncrit=9 |  |  |  | L/D Max: | 185.539 | at alpha= | 5 | deg
Re: | 12000000 |  |  | Cd Min: | 0.11502 | at alpha= | 20 | deg
Mach: | 0.1 |  |  | Cl=0 at alpha= | -7.7884 | deg
|  |  |  | @ Cl=0.1, Cd= | 0.0068157
|  |  |  | @ Cl=0.4, Cd= | 0.0065316
|  |  |  | @ Cl=0.6, Cd= | 0.0064626
alpha (deg) | Cl | Cd | Cm | Cl/Cd
-20 | -1.1771 | 0.05544 | -0.1214 | -21.232
-19.5 | -1.2225 | 0.04418 | -0.1302 | -27.6709
-19 | -1.2577 | 0.03399 | -0.1389 | -37.0021
-18.5 | -1.2657 | 0.02556 | -0.1484 | -49.5188
-18 | -1.2239 | 0.01976 | -0.1601 | -61.9383
-17.5 | -1.1641 | 0.01652 | -0.1683 | -70.4661
-17 | -1.1082 | 0.01513 | -0.1707 | -73.2452
-16.5 | -1.0519 | 0.01385 | -0.1726 | -75.9495
-16 | -0.9945 | 0.01284 | -0.174 | -77.4533
-15.5 | -0.9358 | 0.01206 | -0.175 | -77.5954
-15 | -0.8765 | 0.01144 | -0.1759 | -76.6171
-14.5 | -0.8168 | 0.01076 | -0.1769 | -75.9108
-14 | -0.757 | 0.01013 | -0.1778 | -74.7285
-13.5 | -0.6964 | 0.00963 | -0.1786 | -72.3157
-13 | -0.6356 | 0.00922 | -0.1794 | -68.9371
-12.5 | -0.5746 | 0.00882 | -0.1802 | -65.1474
-12 | -0.5135 | 0.00841 | -0.181 | -61.0583
-11.5 | -0.4523 | 0.00806 | -0.1819 | -56.1166
-11 | -0.3911 | 0.00782 | -0.1826 | -50.0128
-10.5 | -0.3303 | 0.00765 | -0.1833 | -43.1765
-10 | -0.2695 | 0.00749 | -0.184 | -35.9813
-9.5 | -0.2087 | 0.00732 | -0.1847 | -28.5109
-9 | -0.1478 | 0.0072 | -0.1855 | -20.5278
-8.5 | -0.0869 | 0.0071 | -0.1862 | -12.2394
-8 | -0.0259 | 0.00703 | -0.187 | -3.6842
-7.5 | 0.0353 | 0.00695 | -0.1878 | 5.0791
-7 | 0.0967 | 0.00682 | -0.1886 | 14.1789
-6.5 | 0.1579 | 0.00674 | -0.1895 | 23.4273
-5.5 | 0.2803 | 0.00662 | -0.1912 | 42.3414
-5 | 0.3414 | 0.00657 | -0.192 | 51.9635
-4.5 | 0.4025 | 0.00653 | -0.1929 | 61.6386
-4 | 0.463 | 0.00652 | -0.1937 | 71.0123
-3.5 | 0.5237 | 0.00644 | -0.1946 | 81.3199
-3 | 0.584 | 0.00646 | -0.1954 | 90.4025
-2.5 | 0.6446 | 0.00647 | -0.1962 | 99.6291
-2 | 0.7046 | 0.00651 | -0.197 | 108.2335
-1.5 | 0.765 | 0.00649 | -0.1979 | 117.8737
-1 | 0.8254 | 0.0064 | -0.1989 | 128.9688
-0.5 | 0.8852 | 0.00635 | -0.1999 | 139.4016
0 | 0.9443 | 0.00644 | -0.2005 | 146.6304
0.5 | 1.0028 | 0.00657 | -0.2011 | 152.6332
1 | 1.0618 | 0.00668 | -0.2018 | 158.9521
1.5 | 1.1196 | 0.00684 | -0.2022 | 163.6842
2 | 1.1781 | 0.00695 | -0.2029 | 169.5108
2.5 | 1.2352 | 0.00713 | -0.2033 | 173.2398
3 | 1.2926 | 0.00728 | -0.2037 | 177.5549
3.5 | 1.3495 | 0.00744 | -0.2041 | 181.3844
4 | 1.4049 | 0.00767 | -0.2042 | 183.1682
4.5 | 1.4602 | 0.00789 | -0.2044 | 185.0697
5 | 1.514 | 0.00816 | -0.2043 | 185.5392
5.5 | 1.5628 | 0.00867 | -0.2033 | 180.2537
6 | 1.5862 | 0.01038 | -0.1977 | 152.8131
6.5 | 1.6334 | 0.01074 | -0.1965 | 152.0857
7 | 1.6724 | 0.01113 | -0.1935 | 150.2606
7.5 | 1.7169 | 0.01155 | -0.1918 | 148.6494
8 | 1.7618 | 0.01196 | -0.1903 | 147.3077
8.5 | 1.8044 | 0.01248 | -0.1884 | 144.5833
9 | 1.8423 | 0.01322 | -0.1859 | 139.357
10 | 1.9176 | 0.01483 | -0.1811 | 129.3055
10.5 | 1.9085 | 0.01816 | -0.172 | 105.0936
11 | 1.8908 | 0.02248 | -0.1631 | 84.1103
12 | 1.9331 | 0.02703 | -0.1566 | 71.5168
12.5 | 1.9536 | 0.02953 | -0.1537 | 66.1565
13 | 1.9744 | 0.03206 | -0.1515 | 61.5845
13.5 | 1.9915 | 0.03511 | -0.1488 | 56.7217
14 | 2.005 | 0.03854 | -0.1461 | 52.0239
14.5 | 2.0141 | 0.04256 | -0.1434 | 47.3238
15 | 2.0202 | 0.04704 | -0.1409 | 42.9464
15.5 | 2.0261 | 0.05165 | -0.1387 | 39.2275
16 | 2.0244 | 0.05728 | -0.1365 | 35.3422
16.5 | 2.0196 | 0.06328 | -0.1345 | 31.9153
17 | 2.0103 | 0.07002 | -0.1328 | 28.7104
17.5 | 1.9973 | 0.07727 | -0.1314 | 25.8483
18 | 1.9873 | 0.08425 | -0.1303 | 23.5881
18.5 | 1.9701 | 0.09227 | -0.1296 | 21.3515
19 | 1.9564 | 0.09982 | -0.1292 | 19.5993
19.5 | 1.944 | 0.10734 | -0.1291 | 18.1107
20 | 1.9303 | 0.11502 | -0.1295 | 16.7823

## 117. Re 12M Mach 0.25 (1)
BIGFOIL.COM POLAR EXPORT
goe228
GOE 228 (MVA H.38) |  |  |  | Cl Max: | 2.434 | at alpha= | 13.5 | deg
JavaFoil+Calcfoil stall+Eppler ext transition |  |  |  | L/D Max: | 141.628 | at alpha= | 7 | deg
Re: | 12000000 |  |  | Cd Min: | 0.00865 | at alpha= | -4.5 | deg
Mach: | 0.25 |  |  | Cl=0 at alpha= | -8.5776 | deg
|  |  |  | @ Cl=0.1, Cd= | 0.010682
|  |  |  | @ Cl=0.4, Cd= | 0.00875
|  |  |  | @ Cl=0.6, Cd= | 0.0095923
alpha (deg) | Cl | Cd | Cm | Cl/Cd
-20 | -0.515 | 0.16046 | -0.088 | -3.208
-19.5 | -0.536 | 0.14958 | -0.091 | -3.585
-19 | -0.554 | 0.13643 | -0.095 | -4.064
-18.5 | -0.569 | 0.12547 | -0.1 | -4.536
-18 | -0.584 | 0.10852 | -0.11 | -5.385
-17.5 | -0.599 | 0.08714 | -0.121 | -6.877
-17 | -0.601 | 0.07907 | -0.124 | -7.597
-16.5 | -0.597 | 0.07212 | -0.128 | -8.279
-16 | -0.595 | 0.05856 | -0.135 | -10.159
-15.5 | -0.581 | 0.0535 | -0.137 | -10.857
-15 | -0.556 | 0.05105 | -0.138 | -10.897
-14.5 | -0.529 | 0.046 | -0.141 | -11.502
-14 | -0.503 | 0.03729 | -0.147 | -13.498
-13.5 | -0.468 | 0.03541 | -0.149 | -13.218
-13 | -0.433 | 0.03039 | -0.152 | -14.236
-12.5 | -0.395 | 0.02541 | -0.157 | -15.552
-12 | -0.352 | 0.02368 | -0.158 | -14.853
-11.5 | -0.305 | 0.02238 | -0.16 | -13.651
-11 | -0.259 | 0.02034 | -0.163 | -12.719
-10.5 | -0.209 | 0.01914 | -0.165 | -10.897
-10 | -0.157 | 0.01718 | -0.168 | -9.146
-9.5 | -0.104 | 0.01465 | -0.172 | -7.113
-9 | -0.049 | 0.01183 | -0.176 | -4.112
-8.5 | 0.009 | 0.01076 | -0.18 | 0.87
-8 | 0.07 | 0.01078 | -0.184 | 6.474
-7.5 | 0.131 | 0.01058 | -0.186 | 12.422
-7 | 0.194 | 0.00964 | -0.188 | 20.122
-6.5 | 0.258 | 0.00961 | -0.19 | 26.806
-6 | 0.321 | 0.00874 | -0.191 | 36.709
-5.5 | 0.385 | 0.00875 | -0.192 | 43.993
-5 | 0.449 | 0.00875 | -0.194 | 51.317
-4.5 | 0.513 | 0.00865 | -0.195 | 59.337
-4 | 0.577 | 0.00956 | -0.196 | 60.392
-3.5 | 0.641 | 0.00965 | -0.198 | 66.442
-3 | 0.704 | 0.00971 | -0.199 | 72.496
-2.5 | 0.767 | 0.00975 | -0.2 | 78.7
-2 | 0.831 | 0.00985 | -0.201 | 84.303
-1.5 | 0.894 | 0.0087 | -0.203 | 102.75
-1 | 0.957 | 0.01003 | -0.204 | 95.374
-0.5 | 1.02 | 0.01015 | -0.205 | 100.491
0 | 1.091 | 0.01039 | -0.206 | 105.007
0.5 | 1.154 | 0.00909 | -0.207 | 126.877
1 | 1.216 | 0.00928 | -0.208 | 131.021
1.5 | 1.279 | 0.01125 | -0.21 | 113.735
2 | 1.342 | 0.01151 | -0.211 | 116.509
2.5 | 1.404 | 0.01199 | -0.212 | 117.108
3 | 1.466 | 0.01372 | -0.213 | 106.853
3.5 | 1.528 | 0.01161 | -0.214 | 131.61
4 | 1.59 | 0.01455 | -0.215 | 109.274
4.5 | 1.651 | 0.01498 | -0.216 | 110.244
5 | 1.712 | 0.01257 | -0.217 | 136.186
5.5 | 1.773 | 0.016 | -0.218 | 110.816
6 | 1.834 | 0.01625 | -0.219 | 112.817
6.5 | 1.894 | 0.01351 | -0.22 | 140.191
7 | 1.953 | 0.01379 | -0.221 | 141.628
7.5 | 2.011 | 0.01484 | -0.222 | 135.524
8 | 2.069 | 0.01539 | -0.223 | 134.481
8.5 | 2.126 | 0.01852 | -0.224 | 114.814
9 | 2.182 | 0.01891 | -0.224 | 115.427
9.5 | 2.238 | 0.0199 | -0.225 | 112.47
10 | 2.293 | 0.02043 | -0.226 | 112.223
10.5 | 2.342 | 0.02528 | -0.227 | 92.629
11 | 2.338 | 0.0266 | -0.223 | 87.893
11.5 | 2.372 | 0.02802 | -0.223 | 84.647
12 | 2.406 | 0.02937 | -0.223 | 81.901
12.5 | 2.425 | 0.03018 | -0.223 | 80.377
13 | 2.433 | 0.03231 | -0.223 | 75.297
13.5 | 2.434 | 0.03405 | -0.223 | 71.466
14 | 2.427 | 0.03539 | -0.223 | 68.564
14.5 | 2.408 | 0.03829 | -0.222 | 62.907
15 | 2.383 | 0.04084 | -0.222 | 58.346
15.5 | 2.351 | 0.04344 | -0.222 | 54.12
16 | 2.309 | 0.0462 | -0.222 | 49.966
16.5 | 2.258 | 0.0488 | -0.222 | 46.279
17 | 2.199 | 0.05145 | -0.222 | 42.744
17.5 | 2.127 | 0.05542 | -0.221 | 38.382
18 | 2.049 | 0.05981 | -0.221 | 34.269
18.5 | 1.962 | 0.06419 | -0.22 | 30.56

## 118. Re 12M Mach 0.25 (2)
BIGFOIL.COM POLAR EXPORT
goe228
GOE 228 (MVA H.38) |  |  |  | Cl Max: | 1.9767 | at alpha= | 14 | deg
XFOIL ncrit=9 |  |  |  | L/D Max: | 181.842 | at alpha= | 4 | deg
Re: | 12000000 |  |  | Cd Min: | 0.14734 | at alpha= | -20 | deg
Mach: | 0.25 |  |  | Cl=0 at alpha= | -7.7271 | deg
|  |  |  | @ Cl=0.1, Cd= | 0.0069703
|  |  |  | @ Cl=0.4, Cd= | 0.0066485
|  |  |  | @ Cl=0.6, Cd= | 0.0065412
alpha (deg) | Cl | Cd | Cm | Cl/Cd
-20 | -0.5871 | 0.14734 | -0.065 | -3.9847
-19.5 | -0.7118 | 0.1193 | -0.0842 | -5.9665
-19 | -0.8476 | 0.09342 | -0.1033 | -9.073
-18.5 | -0.944 | 0.07457 | -0.1179 | -12.6592
-18 | -0.9994 | 0.06152 | -0.1282 | -16.2451
-17.5 | -1.0513 | 0.04928 | -0.1385 | -21.3332
-17 | -1.0959 | 0.03834 | -0.1484 | -28.5837
-16.5 | -1.1223 | 0.02811 | -0.1594 | -39.9253
-16 | -1.0856 | 0.01994 | -0.1747 | -54.4433
-15.5 | -1.0169 | 0.01581 | -0.1843 | -64.3201
-15 | -0.9523 | 0.01421 | -0.1863 | -67.0162
-14.5 | -0.8875 | 0.01279 | -0.1877 | -69.3901
-14 | -0.8217 | 0.01181 | -0.1884 | -69.5766
-13.5 | -0.7553 | 0.01104 | -0.1888 | -68.4149
-13 | -0.6892 | 0.01025 | -0.1894 | -67.239
-12.5 | -0.6227 | 0.00964 | -0.1897 | -64.5954
-12 | -0.5563 | 0.00918 | -0.19 | -60.5991
-11.5 | -0.49 | 0.00871 | -0.1904 | -56.2572
-11 | -0.4242 | 0.0083 | -0.1909 | -51.1084
-10.5 | -0.3588 | 0.00802 | -0.1912 | -44.7382
-10 | -0.2939 | 0.00783 | -0.1915 | -37.5351
-9.5 | -0.2292 | 0.00768 | -0.1919 | -29.8438
-9 | -0.1644 | 0.00747 | -0.1924 | -22.008
-8.5 | -0.0999 | 0.00733 | -0.1929 | -13.6289
-8 | -0.0352 | 0.0072 | -0.1934 | -4.8889
-7.5 | 0.0293 | 0.0071 | -0.194 | 4.1268
-7 | 0.0938 | 0.00698 | -0.1947 | 13.4384
-6.5 | 0.158 | 0.00688 | -0.1954 | 22.9651
-6 | 0.2221 | 0.0068 | -0.1961 | 32.6618
-5.5 | 0.2862 | 0.00673 | -0.1969 | 42.526
-5 | 0.3499 | 0.00668 | -0.1976 | 52.3802
-4.5 | 0.4135 | 0.00664 | -0.1984 | 62.2741
-4 | 0.4765 | 0.00663 | -0.1992 | 71.8703
-3.5 | 0.5396 | 0.00657 | -0.2 | 82.1309
-3 | 0.6025 | 0.00654 | -0.2009 | 92.1254
-2.5 | 0.6649 | 0.0066 | -0.2016 | 100.7424
-2 | 0.7277 | 0.0066 | -0.2024 | 110.2576
-1.5 | 0.7896 | 0.00667 | -0.2031 | 118.3808
-1 | 0.8529 | 0.00652 | -0.2042 | 130.8129
-0.5 | 0.9146 | 0.00649 | -0.2051 | 140.9245
0 | 0.9756 | 0.00659 | -0.2057 | 148.0425
0.5 | 1.0366 | 0.00671 | -0.2063 | 154.4858
1 | 1.0968 | 0.00689 | -0.2067 | 159.1872
1.5 | 1.1573 | 0.00701 | -0.2072 | 165.0927
2 | 1.2172 | 0.00717 | -0.2076 | 169.7629
2.5 | 1.2762 | 0.00737 | -0.2079 | 173.1615
3 | 1.3359 | 0.00751 | -0.2083 | 177.8828
3.5 | 1.393 | 0.00778 | -0.2082 | 179.0488
4 | 1.4511 | 0.00798 | -0.2082 | 181.8421
4.5 | 1.5061 | 0.0083 | -0.2077 | 181.4578
5 | 1.5576 | 0.00876 | -0.2066 | 177.8082
5.5 | 1.5686 | 0.01055 | -0.198 | 148.6825
6 | 1.6127 | 0.01107 | -0.1955 | 145.682
7 | 1.7039 | 0.01213 | -0.1915 | 140.4699
7.5 | 1.7502 | 0.01266 | -0.1896 | 138.2464
8 | 1.7965 | 0.01323 | -0.1878 | 135.7899
8.5 | 1.8383 | 0.01401 | -0.1854 | 131.2134
9 | 1.8774 | 0.01496 | -0.1827 | 125.4947
10 | 1.9538 | 0.0171 | -0.1773 | 114.2573
11 | 1.903 | 0.02749 | -0.1583 | 69.2252
11.5 | 1.9161 | 0.03087 | -0.1544 | 62.07
12 | 1.9332 | 0.03414 | -0.1512 | 56.6257
12.5 | 1.9496 | 0.03758 | -0.1483 | 51.8787
13 | 1.9598 | 0.04177 | -0.1453 | 46.9188
13.5 | 1.973 | 0.04581 | -0.1432 | 43.0692
14 | 1.9767 | 0.05088 | -0.1405 | 38.8502
14.5 | 1.9757 | 0.05663 | -0.138 | 34.8879
15 | 1.9705 | 0.06295 | -0.1357 | 31.3026
15.5 | 1.9622 | 0.06976 | -0.1338 | 28.1279
16 | 1.9523 | 0.07681 | -0.1321 | 25.4173
16.5 | 1.9341 | 0.08496 | -0.1307 | 22.7648
17 | 1.9168 | 0.09315 | -0.1298 | 20.5776
17.5 | 1.9005 | 0.10126 | -0.1292 | 18.7685
18 | 1.8896 | 0.10886 | -0.1291 | 17.3581
18.5 | 1.879 | 0.11641 | -0.1293 | 16.1412
19 | 1.8697 | 0.12393 | -0.1299 | 15.0867

## 119. Re 12M Mach 0.50 (1)
BIGFOIL.COM POLAR EXPORT
goe228
GOE 228 (MVA H.38) |  |  |  | Cl Max: | 2.345 | at alpha= | 10.5 | deg
JavaFoil+Calcfoil stall+Eppler ext transition |  |  |  | L/D Max: | 136.72 | at alpha= | 2 | deg
Re: | 12000000 |  |  | Cd Min: | 0.0092 | at alpha= | -4.5 | deg
Mach: | 0.5 |  |  | Cl=0 at alpha= | -8.579 | deg
|  |  |  | @ Cl=0.1, Cd= | 0.015343
|  |  |  | @ Cl=0.4, Cd= | 0.010005
|  |  |  | @ Cl=0.6, Cd= | 0.0096608
alpha (deg) | Cl | Cd | Cm | Cl/Cd
-20 | -0.636 | 0.14965 | -0.104 | -4.247
-19.5 | -0.609 | 0.13967 | -0.104 | -4.358
-19 | -0.581 | 0.1391 | -0.105 | -4.179
-18.5 | -0.555 | 0.13962 | -0.107 | -3.973
-18 | -0.529 | 0.13169 | -0.11 | -4.014
-17.5 | -0.5 | 0.13016 | -0.108 | -3.84
-17 | -0.473 | 0.11885 | -0.109 | -3.977
-16.5 | -0.444 | 0.1199 | -0.108 | -3.706
-16 | -0.416 | 0.11727 | -0.107 | -3.55
-15.5 | -0.388 | 0.11381 | -0.106 | -3.41
-15 | -0.36 | 0.10896 | -0.104 | -3.304
-14.5 | -0.332 | 0.10561 | -0.105 | -3.146
-14 | -0.305 | 0.1015 | -0.108 | -3.005
-13.5 | -0.277 | 0.09536 | -0.109 | -2.908
-13 | -0.249 | 0.08967 | -0.11 | -2.781
-12.5 | -0.222 | 0.08129 | -0.114 | -2.73
-12 | -0.194 | 0.0761 | -0.116 | -2.548
-11.5 | -0.176 | 0.04392 | -0.159 | -4.008
-11 | -0.148 | 0.03597 | -0.167 | -4.125
-10.5 | -0.163 | 0.03707 | -0.166 | -4.389
-10 | -0.144 | 0.02629 | -0.178 | -5.481
-9.5 | -0.1 | 0.02277 | -0.181 | -4.411
-9 | -0.048 | 0.01992 | -0.185 | -2.424
-8.5 | 0.009 | 0.01784 | -0.188 | 0.531
-8 | 0.071 | 0.01595 | -0.192 | 4.46
-7.5 | 0.136 | 0.01459 | -0.195 | 9.296
-7 | 0.203 | 0.01307 | -0.199 | 15.536
-6.5 | 0.276 | 0.01215 | -0.206 | 22.752
-6 | 0.352 | 0.01013 | -0.212 | 34.738
-5.5 | 0.425 | 0.00994 | -0.214 | 42.738
-5 | 0.498 | 0.00979 | -0.216 | 50.897
-4.5 | 0.571 | 0.0092 | -0.218 | 62.071
-4 | 0.644 | 0.01036 | -0.219 | 62.116
-3.5 | 0.715 | 0.01028 | -0.221 | 69.536
-3 | 0.785 | 0.01034 | -0.222 | 75.935
-2.5 | 0.855 | 0.01053 | -0.224 | 81.21
-2 | 0.926 | 0.01068 | -0.225 | 86.665
-1.5 | 0.995 | 0.01111 | -0.226 | 89.593
-1 | 1.066 | 0.00925 | -0.228 | 115.186
-0.5 | 1.135 | 0.01113 | -0.229 | 101.986
0 | 1.214 | 0.0115 | -0.23 | 105.554
0.5 | 1.284 | 0.00991 | -0.232 | 129.503
1 | 1.353 | 0.01244 | -0.233 | 108.738
1.5 | 1.422 | 0.01306 | -0.234 | 108.858
2 | 1.49 | 0.0109 | -0.235 | 136.72
2.5 | 1.558 | 0.01601 | -0.237 | 97.29
3 | 1.625 | 0.01337 | -0.238 | 121.54
3.5 | 1.692 | 0.01365 | -0.239 | 124.025
4 | 1.759 | 0.01785 | -0.24 | 98.552
4.5 | 1.825 | 0.01462 | -0.241 | 124.807
5 | 1.89 | 0.01945 | -0.242 | 97.176
5.5 | 1.954 | 0.02015 | -0.244 | 96.955
6 | 2.018 | 0.02076 | -0.245 | 97.198
6.5 | 2.08 | 0.01696 | -0.246 | 122.655
7 | 2.141 | 0.01798 | -0.247 | 119.044
7.5 | 2.155 | 0.02402 | -0.243 | 89.691
8 | 2.185 | 0.0301 | -0.241 | 72.604
8.5 | 2.226 | 0.03227 | -0.241 | 68.998
9 | 2.267 | 0.03426 | -0.241 | 66.165
9.5 | 2.303 | 0.03683 | -0.24 | 62.53
10 | 2.339 | 0.0392 | -0.241 | 59.677
10.5 | 2.345 | 0.0424 | -0.24 | 55.316
11 | 2.333 | 0.04651 | -0.24 | 50.149
11.5 | 2.293 | 0.04946 | -0.24 | 46.366
12 | 2.206 | 0.0564 | -0.239 | 39.125
12.5 | 1.743 | 0.0694 | -0.235 | 25.117
13 | 1.414 | 0.07245 | -0.235 | 19.522
13.5 | 1.436 | 0.08087 | -0.233 | 17.759
14 | 1.46 | 0.0883 | -0.232 | 16.532
14.5 | 1.465 | 0.11167 | -0.225 | 13.116
15 | 1.489 | 0.11669 | -0.224 | 12.76
15.5 | 1.41 | 0.19471 | -0.178 | 7.242

## 120. Re 12M Mach 0.50 (2)
BIGFOIL.COM POLAR EXPORT
goe228
GOE 228 (MVA H.38) |  |  |  | Cl Max: | 2.0698 | at alpha= | 10.5 | deg
XFOIL ncrit=9 |  |  |  | L/D Max: | 164.658 | at alpha= | 2 | deg
Re: | 12000000 |  |  | Cd Min: | 0.14 | at alpha= | 15.5 | deg
Mach: | 0.5 |  |  | Cl=0 at alpha= | -7.4245 | deg
|  |  |  | @ Cl=0.1, Cd= | 0.0077689
|  |  |  | @ Cl=0.4, Cd= | 0.0071909
|  |  |  | @ Cl=0.6, Cd= | 0.007117
alpha (deg) | Cl | Cd | Cm | Cl/Cd
-15 | -0.236 | 0.12564 | -0.1022 | -1.8784
-14.5 | -0.2514 | 0.11462 | -0.1094 | -2.1933
-14 | -0.2707 | 0.10367 | -0.117 | -2.6112
-13.5 | -0.2931 | 0.0929 | -0.125 | -3.155
-13 | -0.3059 | 0.08358 | -0.1319 | -3.66
-12.5 | -0.3177 | 0.07469 | -0.1388 | -4.2536
-12 | -0.331 | 0.06597 | -0.1455 | -5.0174
-11.5 | -0.3446 | 0.05734 | -0.1524 | -6.0098
-11 | -0.3591 | 0.04876 | -0.1596 | -7.3646
-10.5 | -0.3753 | 0.04022 | -0.1676 | -9.3312
-10 | -0.3893 | 0.03109 | -0.1794 | -12.5217
-9.5 | -0.353 | 0.01485 | -0.2171 | -23.771
-9 | -0.2669 | 0.01038 | -0.2243 | -25.7129
-8.5 | -0.1806 | 0.00922 | -0.2241 | -19.5879
-8 | -0.0955 | 0.00853 | -0.2235 | -11.1958
-7.5 | -0.0123 | 0.00814 | -0.2229 | -1.5111
-7 | 0.0691 | 0.00785 | -0.2225 | 8.8025
-6.5 | 0.1491 | 0.00764 | -0.2222 | 19.5157
-6 | 0.2283 | 0.00744 | -0.2222 | 30.6855
-5.5 | 0.3062 | 0.00728 | -0.2223 | 42.0604
-5 | 0.3827 | 0.0072 | -0.2224 | 53.1528
-4.5 | 0.4583 | 0.00716 | -0.2227 | 64.0084
-4 | 0.5339 | 0.00709 | -0.2232 | 75.3032
-3.5 | 0.6074 | 0.00712 | -0.2234 | 85.309
-3 | 0.6801 | 0.00713 | -0.2238 | 95.3857
-2.5 | 0.7528 | 0.00711 | -0.2243 | 105.879
-2 | 0.8253 | 0.00717 | -0.2248 | 115.1046
-1.5 | 0.8959 | 0.00729 | -0.2249 | 122.8944
-1 | 0.9677 | 0.00734 | -0.2254 | 131.8392
-0.5 | 1.0383 | 0.00732 | -0.2259 | 141.8443
0 | 1.1099 | 0.00731 | -0.2265 | 151.8331
1 | 1.2439 | 0.00778 | -0.2256 | 159.8843
1.5 | 1.3081 | 0.00809 | -0.2246 | 161.6934
2 | 1.3716 | 0.00833 | -0.2233 | 164.6579
2.5 | 1.4219 | 0.00874 | -0.2195 | 162.6888
3 | 1.4833 | 0.00914 | -0.2179 | 162.2867
3.5 | 1.5388 | 0.00977 | -0.2152 | 157.5026
4.5 | 1.5732 | 0.01417 | -0.1992 | 111.0233
5 | 1.6244 | 0.01527 | -0.1964 | 106.3785
5.5 | 1.6733 | 0.01655 | -0.1935 | 101.1057
6 | 1.7228 | 0.01791 | -0.1907 | 96.1921
6.5 | 1.7733 | 0.0193 | -0.188 | 91.8808
7 | 1.8224 | 0.02083 | -0.1852 | 87.4892
7.5 | 1.8694 | 0.02259 | -0.1823 | 82.7534
8 | 1.913 | 0.02463 | -0.1792 | 77.6695
8.5 | 1.9493 | 0.02716 | -0.1754 | 71.771
9 | 1.9847 | 0.02985 | -0.1715 | 66.4891
9.5 | 2.0198 | 0.03264 | -0.1678 | 61.8811
10 | 2.0536 | 0.03563 | -0.164 | 57.6368
10.5 | 2.0698 | 0.0399 | -0.1595 | 51.8747
11 | 2.0317 | 0.04824 | -0.1528 | 42.1165
11.5 | 1.9426 | 0.06127 | -0.1461 | 31.7056
12 | 1.8554 | 0.0751 | -0.1417 | 24.7057
12.5 | 1.7725 | 0.08937 | -0.1391 | 19.8333
13 | 1.7269 | 0.10068 | -0.1379 | 17.1524
13.5 | 1.7082 | 0.10972 | -0.1374 | 15.5687
14 | 1.6982 | 0.11796 | -0.1373 | 14.3964
14.5 | 1.6965 | 0.12555 | -0.1376 | 13.5125
15 | 1.6993 | 0.1328 | -0.1381 | 12.7959
15.5 | 1.7034 | 0.14 | -0.1391 | 12.1671

## 121. Re 14M Mach 0.00 (1)
BIGFOIL.COM POLAR EXPORT
goe228
GOE 228 (MVA H.38) |  |  |  | Cl Max: | 2.461 | at alpha= | 14.5 | deg
JavaFoil+Calcfoil stall+Eppler ext transition |  |  |  | L/D Max: | 145.623 | at alpha= | 7 | deg
Re: | 14000000 |  |  | Cd Min: | 0.00861 | at alpha= | -5.5 | deg
Mach: | 0 |  |  | Cl=0 at alpha= | -8.5776 | deg
|  |  |  | @ Cl=0.1, Cd= | 0.0098367
|  |  |  | @ Cl=0.4, Cd= | 0.00861
|  |  |  | @ Cl=0.6, Cd= | 0.0093059
alpha (deg) | Cl | Cd | Cm | Cl/Cd
-20 | -0.736 | 0.10541 | -0.112 | -6.979
-19.5 | -0.726 | 0.10686 | -0.11 | -6.791
-19 | -0.724 | 0.09467 | -0.115 | -7.65
-18.5 | -0.724 | 0.07829 | -0.122 | -9.246
-18 | -0.717 | 0.06833 | -0.126 | -10.488
-17.5 | -0.703 | 0.06297 | -0.128 | -11.163
-17 | -0.687 | 0.05778 | -0.13 | -11.882
-16.5 | -0.667 | 0.05314 | -0.133 | -12.547
-16 | -0.647 | 0.04648 | -0.136 | -13.911
-15.5 | -0.621 | 0.04253 | -0.138 | -14.601
-15 | -0.592 | 0.03743 | -0.141 | -15.81
-14.5 | -0.558 | 0.03345 | -0.144 | -16.677
-14 | -0.521 | 0.03032 | -0.147 | -17.187
-13.5 | -0.482 | 0.02788 | -0.149 | -17.298
-13 | -0.443 | 0.02419 | -0.152 | -18.296
-12.5 | -0.399 | 0.02175 | -0.154 | -18.355
-12 | -0.353 | 0.02101 | -0.155 | -16.787
-11.5 | -0.307 | 0.0187 | -0.159 | -16.43
-11 | -0.259 | 0.01695 | -0.161 | -15.271
-10.5 | -0.209 | 0.01537 | -0.164 | -13.576
-10 | -0.157 | 0.01377 | -0.167 | -11.401
-9.5 | -0.104 | 0.01078 | -0.172 | -9.685
-9 | -0.049 | 0.00974 | -0.175 | -4.996
-8.5 | 0.009 | 0.0094 | -0.177 | 0.988
-8 | 0.068 | 0.00957 | -0.179 | 7.139
-7.5 | 0.128 | 0.01007 | -0.181 | 12.756
-7 | 0.189 | 0.00951 | -0.183 | 19.893
-6.5 | 0.25 | 0.00867 | -0.184 | 28.844
-6 | 0.311 | 0.00869 | -0.185 | 35.862
-5.5 | 0.373 | 0.00861 | -0.186 | 43.366
-5 | 0.435 | 0.00861 | -0.188 | 50.559
-4.5 | 0.497 | 0.00937 | -0.189 | 53.101
-4 | 0.56 | 0.00926 | -0.19 | 60.433
-3.5 | 0.621 | 0.00933 | -0.191 | 66.579
-3 | 0.683 | 0.00947 | -0.193 | 72.071
-2.5 | 0.744 | 0.00948 | -0.194 | 78.464
-2 | 0.805 | 0.00954 | -0.195 | 84.423
-1.5 | 0.866 | 0.00873 | -0.196 | 99.182
-1 | 0.927 | 0.00962 | -0.197 | 96.38
-0.5 | 0.989 | 0.00991 | -0.198 | 99.748
0 | 1.057 | 0.00894 | -0.2 | 118.178
0.5 | 1.118 | 0.00898 | -0.201 | 124.458
1 | 1.179 | 0.01059 | -0.202 | 111.319
1.5 | 1.24 | 0.00931 | -0.203 | 133.194
2 | 1.301 | 0.01107 | -0.204 | 117.52
2.5 | 1.361 | 0.0128 | -0.205 | 106.327
3 | 1.422 | 0.01094 | -0.206 | 129.966
3.5 | 1.482 | 0.01349 | -0.207 | 109.852
4 | 1.542 | 0.01369 | -0.208 | 112.615
4.5 | 1.602 | 0.01163 | -0.209 | 137.791
5 | 1.662 | 0.01442 | -0.21 | 115.253
5.5 | 1.721 | 0.01483 | -0.211 | 116.063
6 | 1.78 | 0.01243 | -0.212 | 143.176
6.5 | 1.839 | 0.01267 | -0.213 | 145.121
7 | 1.897 | 0.01303 | -0.214 | 145.623
7.5 | 1.955 | 0.01417 | -0.215 | 137.97
8 | 2.011 | 0.01444 | -0.216 | 139.264
8.5 | 2.068 | 0.01699 | -0.217 | 121.723
9 | 2.124 | 0.01744 | -0.217 | 121.738
9.5 | 2.179 | 0.01804 | -0.218 | 120.786
10 | 2.234 | 0.01865 | -0.219 | 119.777
10.5 | 2.284 | 0.02233 | -0.22 | 102.284
11 | 2.331 | 0.02318 | -0.221 | 100.541
11.5 | 2.377 | 0.02069 | -0.221 | 114.853
12 | 2.42 | 0.02518 | -0.222 | 96.116
12.5 | 2.454 | 0.0224 | -0.223 | 109.567
13 | 2.428 | 0.02734 | -0.219 | 88.814
13.5 | 2.444 | 0.02873 | -0.219 | 85.076
14 | 2.458 | 0.02936 | -0.219 | 83.743
14.5 | 2.461 | 0.03142 | -0.219 | 78.301
15 | 2.458 | 0.03308 | -0.218 | 74.299
15.5 | 2.452 | 0.03508 | -0.218 | 69.902
16 | 2.44 | 0.03698 | -0.218 | 65.986
16.5 | 2.424 | 0.03928 | -0.218 | 61.709
17 | 2.406 | 0.04105 | -0.218 | 58.617
17.5 | 2.382 | 0.0435 | -0.218 | 54.756
18 | 2.352 | 0.04547 | -0.217 | 51.721
18.5 | 2.319 | 0.04841 | -0.217 | 47.899
19 | 2.281 | 0.05163 | -0.217 | 44.176
19.5 | 2.239 | 0.05419 | -0.217 | 41.319

## 122. Re 14M Mach 0.00 (2)
BIGFOIL.COM POLAR EXPORT
goe228
GOE 228 (MVA H.38) |  |  |  | Cl Max: | 2.0557 | at alpha= | 16 | deg
XFOIL ncrit=9 |  |  |  | L/D Max: | 187.739 | at alpha= | 4.5 | deg
Re: | 14000000 |  |  | Cd Min: | 0.10736 | at alpha= | 20 | deg
Mach: | 0 |  |  | Cl=0 at alpha= | -7.8029 | deg
|  |  |  | @ Cl=0.1, Cd= | 0.006667
|  |  |  | @ Cl=0.4, Cd= | 0.00642
|  |  |  | @ Cl=0.6, Cd= | 0.0063282
alpha (deg) | Cl | Cd | Cm | Cl/Cd
-20 | -1.285 | 0.04061 | -0.1304 | -31.6425
-19.5 | -1.3152 | 0.03079 | -0.1389 | -42.7152
-19 | -1.3101 | 0.023 | -0.1496 | -56.9609
-18.5 | -1.258 | 0.01763 | -0.1625 | -71.3556
-18 | -1.2036 | 0.01587 | -0.1662 | -75.8412
-17.5 | -1.149 | 0.01473 | -0.1681 | -78.0041
-17 | -1.0936 | 0.01371 | -0.1697 | -79.7666
-16.5 | -1.0378 | 0.01274 | -0.1711 | -81.46
-16 | -0.9807 | 0.01191 | -0.1723 | -82.3426
-15.5 | -0.9229 | 0.01129 | -0.1733 | -81.7449
-15 | -0.8642 | 0.01073 | -0.1742 | -80.5405
-14.5 | -0.8055 | 0.01017 | -0.1752 | -79.2035
-14 | -0.7464 | 0.0096 | -0.1762 | -77.75
-13.5 | -0.6868 | 0.00915 | -0.1771 | -75.0601
-13 | -0.6268 | 0.00879 | -0.1779 | -71.3083
-12.5 | -0.5667 | 0.00845 | -0.1788 | -67.0651
-12 | -0.5064 | 0.00808 | -0.1797 | -62.6733
-11.5 | -0.4461 | 0.00777 | -0.1805 | -57.4131
-11 | -0.3859 | 0.00758 | -0.1813 | -50.9103
-10.5 | -0.3258 | 0.00743 | -0.1821 | -43.8493
-10 | -0.2658 | 0.00733 | -0.1828 | -36.2619
-9.5 | -0.2056 | 0.00719 | -0.1836 | -28.5953
-9 | -0.1451 | 0.00704 | -0.1844 | -20.6108
-8.5 | -0.0847 | 0.00695 | -0.1852 | -12.1871
-7.5 | 0.0368 | 0.00678 | -0.1869 | 5.4277
-7 | 0.0977 | 0.00667 | -0.1877 | 14.6477
-6.5 | 0.1585 | 0.00659 | -0.1886 | 24.0516
-6 | 0.2191 | 0.00653 | -0.1895 | 33.5528
-5.5 | 0.2799 | 0.00649 | -0.1903 | 43.1279
-5 | 0.3407 | 0.00642 | -0.1912 | 53.0685
-4.5 | 0.401 | 0.00642 | -0.1921 | 62.4611
-4 | 0.4611 | 0.00642 | -0.1929 | 71.8224
-3.5 | 0.5213 | 0.00637 | -0.1938 | 81.8367
-3 | 0.5819 | 0.00631 | -0.1947 | 92.2187
-2.5 | 0.6416 | 0.00637 | -0.1955 | 100.7221
-2 | 0.7018 | 0.00637 | -0.1963 | 110.1727
-1.5 | 0.7612 | 0.00642 | -0.1971 | 118.567
-1 | 0.8214 | 0.00631 | -0.1981 | 130.1743
0 | 0.9395 | 0.00634 | -0.1998 | 148.1861
0.5 | 0.9986 | 0.00642 | -0.2005 | 155.5452
1 | 1.0565 | 0.00657 | -0.2011 | 160.8067
1.5 | 1.115 | 0.00666 | -0.2018 | 167.4174
2 | 1.1725 | 0.00682 | -0.2023 | 171.9208
2.5 | 1.2298 | 0.00697 | -0.2028 | 176.4419
3 | 1.2872 | 0.00708 | -0.2034 | 181.8079
3.5 | 1.3428 | 0.00731 | -0.2036 | 183.6936
4 | 1.3992 | 0.00746 | -0.204 | 187.5603
4.5 | 1.4531 | 0.00774 | -0.204 | 187.739
5 | 1.5055 | 0.00809 | -0.2038 | 186.0939
5.5 | 1.5351 | 0.00964 | -0.1994 | 159.2427
6 | 1.5831 | 0.01009 | -0.1984 | 156.8979
6.5 | 1.6318 | 0.01044 | -0.1975 | 156.3027
7 | 1.679 | 0.01075 | -0.1964 | 156.186
7.5 | 1.7201 | 0.01104 | -0.194 | 155.8062
8 | 1.7643 | 0.01142 | -0.1924 | 154.4921
8.5 | 1.8047 | 0.01198 | -0.1902 | 150.6427
9 | 1.8448 | 0.01257 | -0.188 | 146.7621
9.5 | 1.8858 | 0.01313 | -0.1862 | 143.6253
10.5 | 1.8777 | 0.01905 | -0.1692 | 98.5669
11 | 1.8973 | 0.02109 | -0.1652 | 89.9621
11.5 | 1.9223 | 0.02291 | -0.1621 | 83.9066
12 | 1.9457 | 0.02492 | -0.1591 | 78.0778
12.5 | 1.9667 | 0.02724 | -0.1562 | 72.199
13 | 1.9871 | 0.02972 | -0.1535 | 66.8607
13.5 | 2.0088 | 0.03211 | -0.1514 | 62.56
14 | 2.0235 | 0.03529 | -0.1486 | 57.3392
14.5 | 2.0364 | 0.03872 | -0.146 | 52.593
15 | 2.0481 | 0.04241 | -0.1435 | 48.2929
15.5 | 2.0528 | 0.04695 | -0.141 | 43.7231
16 | 2.0557 | 0.05178 | -0.1387 | 39.7007
16.5 | 2.0527 | 0.05748 | -0.1366 | 35.7116
17 | 2.051 | 0.06305 | -0.1347 | 32.5297
17.5 | 2.0421 | 0.06968 | -0.1331 | 29.3068
18 | 2.0342 | 0.07616 | -0.1317 | 26.7096
18.5 | 2.0178 | 0.08388 | -0.1306 | 24.0558
19 | 2.0045 | 0.09125 | -0.1298 | 21.9671
19.5 | 1.9835 | 0.0997 | -0.1294 | 19.8947
20 | 1.9694 | 0.10736 | -0.1294 | 18.3439

## 123. Re 14M Mach 0.10 (1)
BIGFOIL.COM POLAR EXPORT
goe228
GOE 228 (MVA H.38) |  |  |  | Cl Max: | 2.456 | at alpha= | 14 | deg
JavaFoil+Calcfoil stall+Eppler ext transition |  |  |  | L/D Max: | 145.497 | at alpha= | 7 | deg
Re: | 14000000 |  |  | Cd Min: | 0.0086 | at alpha= | -6 | deg
Mach: | 0.1 |  |  | Cl=0 at alpha= | -8.5776 | deg
|  |  |  | @ Cl=0.1, Cd= | 0.0098525
|  |  |  | @ Cl=0.4, Cd= | 0.0086
|  |  |  | @ Cl=0.6, Cd= | 0.0093529
alpha (deg) | Cl | Cd | Cm | Cl/Cd
-20 | -0.7 | 0.1299 | -0.101 | -5.386
-19.5 | -0.701 | 0.11742 | -0.106 | -5.973
-19 | -0.704 | 0.10168 | -0.113 | -6.925
-18.5 | -0.707 | 0.08295 | -0.12 | -8.527
-18 | -0.703 | 0.07153 | -0.125 | -9.832
-17.5 | -0.692 | 0.06538 | -0.128 | -10.583
-17 | -0.677 | 0.06022 | -0.13 | -11.249
-16.5 | -0.66 | 0.05483 | -0.132 | -12.032
-16 | -0.64 | 0.0489 | -0.135 | -13.085
-15.5 | -0.616 | 0.04452 | -0.138 | -13.832
-15 | -0.588 | 0.03919 | -0.141 | -14.993
-14.5 | -0.555 | 0.0346 | -0.144 | -16.051
-14 | -0.519 | 0.03129 | -0.147 | -16.591
-13.5 | -0.481 | 0.02857 | -0.149 | -16.842
-13 | -0.442 | 0.02466 | -0.152 | -17.935
-12.5 | -0.399 | 0.02226 | -0.155 | -17.92
-12 | -0.353 | 0.02149 | -0.156 | -16.409
-11.5 | -0.307 | 0.01854 | -0.159 | -16.574
-11 | -0.259 | 0.01737 | -0.162 | -14.911
-10.5 | -0.209 | 0.01583 | -0.164 | -13.184
-10 | -0.157 | 0.01424 | -0.167 | -11.034
-9.5 | -0.104 | 0.01108 | -0.172 | -9.427
-9 | -0.049 | 0.00994 | -0.176 | -4.9
-8.5 | 0.009 | 0.00959 | -0.178 | 0.97
-8 | 0.069 | 0.00962 | -0.18 | 7.13
-7.5 | 0.129 | 0.01007 | -0.182 | 12.8
-7 | 0.19 | 0.00955 | -0.183 | 19.882
-6.5 | 0.251 | 0.00866 | -0.185 | 29.005
-6 | 0.313 | 0.0086 | -0.186 | 36.413
-5.5 | 0.375 | 0.0086 | -0.187 | 43.592
-5 | 0.437 | 0.0086 | -0.189 | 50.861
-4.5 | 0.5 | 0.00942 | -0.19 | 53.051
-4 | 0.562 | 0.00931 | -0.191 | 60.377
-3.5 | 0.624 | 0.00938 | -0.192 | 66.533
-3 | 0.686 | 0.0094 | -0.194 | 72.955
-2.5 | 0.747 | 0.00954 | -0.195 | 78.385
-2 | 0.809 | 0.00959 | -0.196 | 84.339
-1.5 | 0.87 | 0.00878 | -0.197 | 99.112
-1 | 0.932 | 0.00968 | -0.198 | 96.27
-0.5 | 0.993 | 0.00996 | -0.199 | 99.781
0 | 1.062 | 0.00899 | -0.201 | 118.16
0.5 | 1.123 | 0.01037 | -0.202 | 108.377
1 | 1.185 | 0.01063 | -0.203 | 111.493
1.5 | 1.246 | 0.00936 | -0.204 | 133.146
2 | 1.307 | 0.01111 | -0.205 | 117.647
2.5 | 1.368 | 0.01286 | -0.206 | 106.335
3 | 1.429 | 0.011 | -0.207 | 129.847
3.5 | 1.489 | 0.01359 | -0.208 | 109.565
4 | 1.549 | 0.0138 | -0.209 | 112.305
4.5 | 1.61 | 0.0117 | -0.21 | 137.556
5 | 1.669 | 0.01451 | -0.211 | 115.061
5.5 | 1.729 | 0.01497 | -0.212 | 115.483
6 | 1.788 | 0.01251 | -0.213 | 142.907
6.5 | 1.848 | 0.01276 | -0.214 | 144.804
7 | 1.906 | 0.0131 | -0.215 | 145.497
7.5 | 1.963 | 0.01424 | -0.216 | 137.855
8 | 2.02 | 0.0146 | -0.217 | 138.395
8.5 | 2.077 | 0.01721 | -0.218 | 120.656
9 | 2.133 | 0.01769 | -0.218 | 120.554
9.5 | 2.188 | 0.01837 | -0.219 | 119.124
10 | 2.243 | 0.01879 | -0.22 | 119.342
10.5 | 2.293 | 0.02285 | -0.221 | 100.325
11 | 2.34 | 0.02346 | -0.222 | 99.744
11.5 | 2.385 | 0.02115 | -0.222 | 112.771
12 | 2.428 | 0.02512 | -0.223 | 96.676
12.5 | 2.411 | 0.02692 | -0.219 | 89.563
13 | 2.431 | 0.0279 | -0.22 | 87.119
13.5 | 2.446 | 0.02937 | -0.22 | 83.258
14 | 2.456 | 0.02986 | -0.22 | 82.25
14.5 | 2.455 | 0.03235 | -0.22 | 75.879
15 | 2.452 | 0.03408 | -0.219 | 71.944
15.5 | 2.442 | 0.03601 | -0.219 | 67.796
16 | 2.426 | 0.03813 | -0.218 | 63.624
16.5 | 2.408 | 0.04054 | -0.218 | 59.388
17 | 2.385 | 0.04225 | -0.219 | 56.45
17.5 | 2.355 | 0.04469 | -0.218 | 52.689
18 | 2.321 | 0.04743 | -0.218 | 48.938
18.5 | 2.282 | 0.05001 | -0.218 | 45.621
19 | 2.238 | 0.05351 | -0.217 | 41.82

## 124. Re 14M Mach 0.10 (2)
BIGFOIL.COM POLAR EXPORT
goe228
GOE 228 (MVA H.38) |  |  |  | Cl Max: | 2.0465 | at alpha= | 16 | deg
XFOIL ncrit=9 |  |  |  | L/D Max: | 187.449 | at alpha= | 4.5 | deg
Re: | 14000000 |  |  | Cd Min: | 0.11258 | at alpha= | 20 | deg
Mach: | 0.1 |  |  | Cl=0 at alpha= | -7.7907 | deg
|  |  |  | @ Cl=0.1, Cd= | 0.0066959
|  |  |  | @ Cl=0.4, Cd= | 0.0064305
|  |  |  | @ Cl=0.6, Cd= | 0.0063423
alpha (deg) | Cl | Cd | Cm | Cl/Cd
-20 | -1.2021 | 0.05262 | -0.1236 | -22.8449
-19.5 | -1.2503 | 0.04114 | -0.1328 | -30.3913
-19 | -1.2815 | 0.03119 | -0.1416 | -41.0869
-18.5 | -1.2765 | 0.02305 | -0.1529 | -55.3796
-18 | -1.2222 | 0.01735 | -0.1666 | -70.4438
-17.5 | -1.1667 | 0.01561 | -0.1699 | -74.7406
-17 | -1.1102 | 0.01446 | -0.1717 | -76.7773
-16.5 | -1.0532 | 0.01345 | -0.1731 | -78.3048
-16 | -0.9955 | 0.01243 | -0.1744 | -80.0885
-15.5 | -0.9369 | 0.01164 | -0.1755 | -80.4897
-15 | -0.8773 | 0.011 | -0.1763 | -79.7545
-14.5 | -0.8174 | 0.01046 | -0.1771 | -78.1453
-14 | -0.7572 | 0.00985 | -0.178 | -76.8731
-13.5 | -0.6967 | 0.00933 | -0.1789 | -74.6731
-13 | -0.6359 | 0.00892 | -0.1797 | -71.2892
-12.5 | -0.5748 | 0.00858 | -0.1804 | -66.993
-12 | -0.5136 | 0.0082 | -0.1812 | -62.6341
-11.5 | -0.4525 | 0.00787 | -0.182 | -57.4968
-11 | -0.3916 | 0.00765 | -0.1828 | -51.1895
-10.5 | -0.3307 | 0.00748 | -0.1834 | -44.2112
-10 | -0.2699 | 0.00737 | -0.1841 | -36.6214
-9.5 | -0.2091 | 0.00724 | -0.1848 | -28.8812
-9 | -0.1479 | 0.00708 | -0.1856 | -20.8898
-8.5 | -0.0869 | 0.00699 | -0.1864 | -12.432
-8 | -0.0257 | 0.0069 | -0.1872 | -3.7246
-7.5 | 0.0357 | 0.00681 | -0.188 | 5.2423
-7 | 0.0972 | 0.0067 | -0.1888 | 14.5075
-6.5 | 0.1586 | 0.00661 | -0.1897 | 23.9939
-6 | 0.2198 | 0.00655 | -0.1905 | 33.5573
-5.5 | 0.281 | 0.00651 | -0.1914 | 43.1644
-5 | 0.3423 | 0.00644 | -0.1923 | 53.1522
-4.5 | 0.4031 | 0.00643 | -0.1931 | 62.6905
-4 | 0.4636 | 0.00643 | -0.1939 | 72.0995
-3.5 | 0.5242 | 0.00638 | -0.1948 | 82.163
-3 | 0.5852 | 0.00633 | -0.1957 | 92.4487
-2.5 | 0.6455 | 0.00638 | -0.1965 | 101.1755
-2 | 0.706 | 0.00639 | -0.1973 | 110.4851
-1.5 | 0.7659 | 0.00644 | -0.1981 | 118.9286
-1 | 0.8264 | 0.00634 | -0.1991 | 130.347
-0.5 | 0.8864 | 0.00628 | -0.2001 | 141.1465
0 | 0.9453 | 0.00636 | -0.2008 | 148.6321
0.5 | 1.0047 | 0.00645 | -0.2015 | 155.7674
1 | 1.063 | 0.0066 | -0.202 | 161.0606
1.5 | 1.1219 | 0.00669 | -0.2027 | 167.6981
2 | 1.1796 | 0.00686 | -0.2032 | 171.9534
2.5 | 1.2375 | 0.007 | -0.2037 | 176.7857
3 | 1.295 | 0.00713 | -0.2042 | 181.6269
3.5 | 1.3511 | 0.00736 | -0.2044 | 183.5734
4 | 1.4075 | 0.00753 | -0.2048 | 186.919
4.5 | 1.4621 | 0.0078 | -0.2048 | 187.4487
5 | 1.5143 | 0.00816 | -0.2044 | 185.576
5.5 | 1.5426 | 0.00976 | -0.1996 | 158.0533
6 | 1.591 | 0.01019 | -0.1986 | 156.1335
6.5 | 1.6389 | 0.01056 | -0.1975 | 155.1989
7 | 1.6812 | 0.01086 | -0.1952 | 154.8066
7.5 | 1.7262 | 0.01119 | -0.1935 | 154.2627
8 | 1.7707 | 0.0116 | -0.1919 | 152.6466
8.5 | 1.8111 | 0.0122 | -0.1896 | 148.4508
9 | 1.8517 | 0.01281 | -0.1874 | 144.5511
9.5 | 1.8934 | 0.0134 | -0.1856 | 141.2985
10 | 1.9245 | 0.01449 | -0.1822 | 132.8157
10.5 | 1.8825 | 0.01961 | -0.1684 | 95.9969
11 | 1.8999 | 0.02189 | -0.1641 | 86.7931
11.5 | 1.9237 | 0.02386 | -0.161 | 80.6245
12 | 1.947 | 0.026 | -0.158 | 74.8846
12.5 | 1.9681 | 0.0284 | -0.1551 | 69.2993
13 | 1.9886 | 0.03099 | -0.1524 | 64.1691
13.5 | 2.0093 | 0.03359 | -0.1503 | 59.8184
14 | 2.0209 | 0.03716 | -0.1473 | 54.3837
14.5 | 2.0324 | 0.04088 | -0.1447 | 49.7162
15 | 2.0427 | 0.04486 | -0.1423 | 45.535
15.5 | 2.0459 | 0.04967 | -0.1398 | 41.1899
16 | 2.0465 | 0.05491 | -0.1375 | 37.2701
16.5 | 2.0407 | 0.061 | -0.1354 | 33.4541
17 | 2.0377 | 0.06688 | -0.1337 | 30.468
17.5 | 2.0264 | 0.0739 | -0.1321 | 27.4208
18 | 2.0137 | 0.0811 | -0.1308 | 24.8298
18.5 | 1.9988 | 0.08873 | -0.1299 | 22.5268
19 | 1.9834 | 0.0964 | -0.1293 | 20.5747
19.5 | 1.9632 | 0.10491 | -0.1292 | 18.7132
20 | 1.9494 | 0.11258 | -0.1294 | 17.3157

## 125. Re 14M Mach 0.25 (1)
BIGFOIL.COM POLAR EXPORT
goe228
GOE 228 (MVA H.38) |  |  |  | Cl Max: | 2.438 | at alpha= | 13.5 | deg
JavaFoil+Calcfoil stall+Eppler ext transition |  |  |  | L/D Max: | 144.217 | at alpha= | 6.5 | deg
Re: | 14000000 |  |  | Cd Min: | 0.00862 | at alpha= | -5 | deg
Mach: | 0.25 |  |  | Cl=0 at alpha= | -8.5776 | deg
|  |  |  | @ Cl=0.1, Cd= | 0.010143
|  |  |  | @ Cl=0.4, Cd= | 0.008643
|  |  |  | @ Cl=0.6, Cd= | 0.0095105
alpha (deg) | Cl | Cd | Cm | Cl/Cd
-20 | -0.515 | 0.16113 | -0.088 | -3.195
-19.5 | -0.536 | 0.14834 | -0.09 | -3.614
-19 | -0.553 | 0.13938 | -0.093 | -3.971
-18.5 | -0.573 | 0.11838 | -0.106 | -4.845
-18 | -0.58 | 0.11577 | -0.105 | -5.007
-17.5 | -0.598 | 0.08803 | -0.12 | -6.794
-17 | -0.603 | 0.07655 | -0.126 | -7.872
-16.5 | -0.599 | 0.07003 | -0.129 | -8.554
-16 | -0.596 | 0.05661 | -0.135 | -10.535
-15.5 | -0.583 | 0.05141 | -0.138 | -11.332
-15 | -0.56 | 0.04662 | -0.141 | -12.023
-14.5 | -0.535 | 0.04037 | -0.145 | -13.254
-14 | -0.506 | 0.03537 | -0.148 | -14.292
-13.5 | -0.473 | 0.03091 | -0.152 | -15.294
-13 | -0.435 | 0.02854 | -0.154 | -15.255
-12.5 | -0.396 | 0.02471 | -0.157 | -16.018
-12 | -0.351 | 0.02399 | -0.158 | -14.64
-11.5 | -0.307 | 0.02102 | -0.161 | -14.593
-11 | -0.259 | 0.01965 | -0.164 | -13.2
-10.5 | -0.209 | 0.01825 | -0.166 | -11.47
-10 | -0.158 | 0.0165 | -0.169 | -9.552
-9.5 | -0.105 | 0.0129 | -0.173 | -8.119
-9 | -0.049 | 0.01128 | -0.177 | -4.333
-8.5 | 0.009 | 0.0103 | -0.181 | 0.913
-8 | 0.07 | 0.00995 | -0.184 | 7.024
-7.5 | 0.132 | 0.01035 | -0.186 | 12.716
-7 | 0.194 | 0.0102 | -0.188 | 19.045
-6.5 | 0.258 | 0.0087 | -0.19 | 29.594
-6 | 0.321 | 0.00864 | -0.191 | 37.151
-5.5 | 0.385 | 0.00865 | -0.192 | 44.493
-5 | 0.449 | 0.00862 | -0.194 | 52.074
-4.5 | 0.513 | 0.00951 | -0.195 | 53.94
-4 | 0.577 | 0.00955 | -0.196 | 60.444
-3.5 | 0.641 | 0.00944 | -0.198 | 67.93
-3 | 0.704 | 0.00954 | -0.199 | 73.797
-2.5 | 0.768 | 0.00964 | -0.2 | 79.627
-2 | 0.831 | 0.0097 | -0.201 | 85.667
-1.5 | 0.893 | 0.00883 | -0.202 | 101.131
-1 | 0.957 | 0.00987 | -0.204 | 96.973
-0.5 | 1.02 | 0.01013 | -0.205 | 100.639
0 | 1.091 | 0.00901 | -0.206 | 120.972
0.5 | 1.154 | 0.01059 | -0.207 | 108.966
1 | 1.216 | 0.01094 | -0.208 | 111.136
1.5 | 1.279 | 0.00944 | -0.21 | 135.468
2 | 1.342 | 0.01141 | -0.211 | 117.551
2.5 | 1.404 | 0.0133 | -0.212 | 105.546
3 | 1.466 | 0.01124 | -0.213 | 130.467
3.5 | 1.528 | 0.01159 | -0.214 | 131.809
4 | 1.59 | 0.01432 | -0.215 | 110.979
4.5 | 1.651 | 0.01195 | -0.216 | 138.202
5 | 1.712 | 0.01515 | -0.217 | 113.019
5.5 | 1.773 | 0.01562 | -0.218 | 113.543
6 | 1.834 | 0.01285 | -0.219 | 142.674
6.5 | 1.894 | 0.01313 | -0.22 | 144.217
7 | 1.953 | 0.01684 | -0.221 | 116.017
7.5 | 2.011 | 0.01478 | -0.222 | 136.048
8 | 2.069 | 0.01513 | -0.223 | 136.765
8.5 | 2.126 | 0.018 | -0.224 | 118.124
9 | 2.182 | 0.01871 | -0.224 | 116.609
9.5 | 2.238 | 0.01947 | -0.225 | 114.936
10 | 2.293 | 0.02004 | -0.226 | 114.401
10.5 | 2.342 | 0.02469 | -0.227 | 94.835
11 | 2.386 | 0.02141 | -0.228 | 111.446
11.5 | 2.376 | 0.02725 | -0.223 | 87.193
12 | 2.41 | 0.02866 | -0.223 | 84.064
12.5 | 2.429 | 0.02958 | -0.224 | 82.142
13 | 2.437 | 0.03152 | -0.224 | 77.307
13.5 | 2.438 | 0.03297 | -0.224 | 73.923
14 | 2.433 | 0.03443 | -0.224 | 70.673
14.5 | 2.411 | 0.03732 | -0.223 | 64.605
15 | 2.387 | 0.03977 | -0.223 | 60.016
15.5 | 2.355 | 0.04181 | -0.222 | 56.327
16 | 2.313 | 0.04444 | -0.222 | 52.037
16.5 | 2.261 | 0.04734 | -0.222 | 47.757
17 | 2.199 | 0.05119 | -0.222 | 42.955
17.5 | 2.131 | 0.05448 | -0.221 | 39.113
18 | 2.052 | 0.05806 | -0.221 | 35.339
18.5 | 1.965 | 0.06237 | -0.22 | 31.509

## 126. Re 14M Mach 0.25 (2)
BIGFOIL.COM POLAR EXPORT
goe228
GOE 228 (MVA H.38) |  |  |  | Cl Max: | 1.9989 | at alpha= | 14.5 | deg
XFOIL ncrit=9 |  |  |  | L/D Max: | 183.522 | at alpha= | 3.5 | deg
Re: | 14000000 |  |  | Cd Min: | 0.14233 | at alpha= | -20 | deg
Mach: | 0.25 |  |  | Cl=0 at alpha= | -7.7295 | deg
|  |  |  | @ Cl=0.1, Cd= | 0.0068501
|  |  |  | @ Cl=0.4, Cd= | 0.0065215
|  |  |  | @ Cl=0.6, Cd= | 0.0064622
alpha (deg) | Cl | Cd | Cm | Cl/Cd
-20 | -0.6169 | 0.14233 | -0.0682 | -4.3343
-19.5 | -0.7788 | 0.10995 | -0.0911 | -7.0832
-19 | -0.8921 | 0.08797 | -0.1077 | -10.141
-18.5 | -0.9809 | 0.07041 | -0.1215 | -13.9313
-18 | -1.0309 | 0.0581 | -0.1314 | -17.7435
-17.5 | -1.0832 | 0.04607 | -0.1418 | -23.512
-17 | -1.1237 | 0.03549 | -0.1515 | -31.6624
-16.5 | -1.1372 | 0.0254 | -0.1641 | -44.7717
-16 | -1.0852 | 0.01755 | -0.181 | -61.8348
-15.5 | -1.019 | 0.01493 | -0.186 | -68.2518
-15 | -0.9537 | 0.01356 | -0.1873 | -70.3319
-14.5 | -0.8884 | 0.01237 | -0.1883 | -71.8189
-14 | -0.8225 | 0.01135 | -0.189 | -72.467
-13.5 | -0.756 | 0.01063 | -0.1893 | -71.1195
-13 | -0.6895 | 0.00994 | -0.1897 | -69.3662
-12.5 | -0.6231 | 0.00933 | -0.1901 | -66.7846
-12 | -0.5565 | 0.00886 | -0.1904 | -62.8104
-11.5 | -0.4903 | 0.0085 | -0.1907 | -57.6824
-11 | -0.4247 | 0.00812 | -0.191 | -52.303
-10.5 | -0.3592 | 0.00784 | -0.1914 | -45.8163
-10 | -0.2943 | 0.00767 | -0.1917 | -38.3703
-9.5 | -0.2295 | 0.00754 | -0.192 | -30.4377
-9 | -0.1646 | 0.00736 | -0.1925 | -22.3641
-8.5 | -0.0998 | 0.00719 | -0.193 | -13.8804
-8 | -0.035 | 0.00706 | -0.1936 | -4.9575
-7.5 | 0.0297 | 0.00695 | -0.1942 | 4.2734
-7 | 0.0942 | 0.00686 | -0.1949 | 13.7318
-6.5 | 0.1587 | 0.00675 | -0.1956 | 23.5111
-6 | 0.223 | 0.00665 | -0.1964 | 33.5338
-5.5 | 0.2869 | 0.00661 | -0.1971 | 43.4039
-5 | 0.3509 | 0.00656 | -0.1979 | 53.4909
-4.5 | 0.4146 | 0.00651 | -0.1987 | 63.6866
-4 | 0.4775 | 0.00652 | -0.1994 | 73.2362
-3.5 | 0.5404 | 0.0065 | -0.2002 | 83.1385
-3 | 0.6035 | 0.00646 | -0.2011 | 93.4211
-2.5 | 0.6665 | 0.00646 | -0.2019 | 103.1734
-2 | 0.7288 | 0.00651 | -0.2026 | 111.9508
-1.5 | 0.7914 | 0.00654 | -0.2034 | 121.0092
-1 | 0.8537 | 0.00648 | -0.2044 | 131.7438
-0.5 | 0.9161 | 0.00642 | -0.2054 | 142.6947
0 | 0.9773 | 0.00648 | -0.2061 | 150.8179
0.5 | 1.0381 | 0.00663 | -0.2066 | 156.5762
1 | 1.099 | 0.00675 | -0.2072 | 162.8148
1.5 | 1.1596 | 0.00688 | -0.2077 | 168.5465
2 | 1.2191 | 0.00708 | -0.208 | 172.1893
2.5 | 1.2795 | 0.0072 | -0.2085 | 177.7083
3 | 1.3376 | 0.00743 | -0.2086 | 180.0269
3.5 | 1.3966 | 0.00761 | -0.2088 | 183.5217
4 | 1.4526 | 0.00792 | -0.2085 | 183.4091
4.5 | 1.5067 | 0.0083 | -0.2079 | 181.5301
5 | 1.5315 | 0.00997 | -0.202 | 153.6108
5.5 | 1.5772 | 0.01043 | -0.1997 | 151.2176
6 | 1.6195 | 0.01082 | -0.1967 | 149.6765
6.5 | 1.665 | 0.01134 | -0.1946 | 146.8254
7 | 1.7128 | 0.01177 | -0.1929 | 145.5225
7.5 | 1.7609 | 0.01223 | -0.1914 | 143.982
8 | 1.8056 | 0.01283 | -0.1893 | 140.7327
8.5 | 1.8461 | 0.01365 | -0.1866 | 135.2454
9 | 1.8881 | 0.01445 | -0.1843 | 130.6644
9.5 | 1.9308 | 0.01526 | -0.1821 | 126.5269
10 | 1.9618 | 0.01667 | -0.1784 | 117.6845
10.5 | 1.9111 | 0.02296 | -0.165 | 83.2361
11 | 1.9115 | 0.02688 | -0.1591 | 71.1124
11.5 | 1.9314 | 0.0297 | -0.1557 | 65.0303
12 | 1.9507 | 0.03272 | -0.1526 | 59.618
12.5 | 1.965 | 0.03632 | -0.1494 | 54.1024
13 | 1.9788 | 0.04007 | -0.1465 | 49.3836
13.5 | 1.9906 | 0.04423 | -0.1439 | 45.0057
14.5 | 1.9989 | 0.05432 | -0.139 | 36.7986
15 | 1.9973 | 0.06021 | -0.1367 | 33.1722
15.5 | 1.9879 | 0.06702 | -0.1345 | 29.6613
16 | 1.9742 | 0.07449 | -0.1326 | 26.5029
16.5 | 1.9611 | 0.08189 | -0.131 | 23.948
17 | 1.9436 | 0.09006 | -0.13 | 21.5812
17.5 | 1.9308 | 0.09763 | -0.1292 | 19.7767
18 | 1.9124 | 0.10611 | -0.129 | 18.0228
18.5 | 1.8989 | 0.114 | -0.1291 | 16.657
19 | 1.887 | 0.12178 | -0.1296 | 15.4952
19.5 | 1.8777 | 0.12934 | -0.1306 | 14.5176

## 127. Re 14M Mach 0.50 (1)
BIGFOIL.COM POLAR EXPORT
goe228
GOE 228 (MVA H.38) |  |  |  | Cl Max: | 2.349 | at alpha= | 10.5 | deg
JavaFoil+Calcfoil stall+Eppler ext transition |  |  |  | L/D Max: | 123.655 | at alpha= | 0 | deg
Re: | 14000000 |  |  | Cd Min: | 0.0091 | at alpha= | -1 | deg
Mach: | 0.5 |  |  | Cl=0 at alpha= | -8.579 | deg
|  |  |  | @ Cl=0.1, Cd= | 0.014908
|  |  |  | @ Cl=0.4, Cd= | 0.0098525
|  |  |  | @ Cl=0.6, Cd= | 0.010246
alpha (deg) | Cl | Cd | Cm | Cl/Cd
-20 | -0.636 | 0.15393 | -0.104 | -4.129
-19.5 | -0.609 | 0.15021 | -0.104 | -4.051
-19 | -0.581 | 0.14456 | -0.105 | -4.021
-18.5 | -0.555 | 0.14017 | -0.108 | -3.96
-18 | -0.529 | 0.1294 | -0.11 | -4.086
-17.5 | -0.5 | 0.12813 | -0.108 | -3.902
-17 | -0.473 | 0.1195 | -0.11 | -3.959
-16.5 | -0.445 | 0.12014 | -0.108 | -3.7
-16 | -0.416 | 0.11601 | -0.108 | -3.59
-15.5 | -0.388 | 0.11187 | -0.106 | -3.471
-15 | -0.36 | 0.10952 | -0.105 | -3.288
-14.5 | -0.332 | 0.10404 | -0.105 | -3.194
-14 | -0.305 | 0.10104 | -0.108 | -3.02
-13.5 | -0.278 | 0.09303 | -0.111 | -2.983
-13 | -0.249 | 0.08755 | -0.11 | -2.849
-12.5 | -0.222 | 0.08073 | -0.114 | -2.749
-12 | -0.194 | 0.07487 | -0.118 | -2.594
-11.5 | -0.177 | 0.04255 | -0.16 | -4.15
-11 | -0.149 | 0.0349 | -0.167 | -4.262
-10.5 | -0.163 | 0.0354 | -0.168 | -4.616
-10 | -0.144 | 0.02544 | -0.179 | -5.677
-9.5 | -0.101 | 0.02203 | -0.182 | -4.571
-9 | -0.048 | 0.02005 | -0.185 | -2.407
-8.5 | 0.009 | 0.01744 | -0.189 | 0.543
-8 | 0.071 | 0.01547 | -0.193 | 4.609
-7.5 | 0.136 | 0.01421 | -0.196 | 9.565
-7 | 0.204 | 0.0124 | -0.2 | 16.455
-6.5 | 0.278 | 0.01067 | -0.208 | 26.066
-6 | 0.352 | 0.01003 | -0.212 | 35.117
-5.5 | 0.425 | 0.00976 | -0.214 | 43.585
-5 | 0.499 | 0.01015 | -0.216 | 49.138
-4.5 | 0.571 | 0.01023 | -0.218 | 55.824
-4 | 0.644 | 0.01027 | -0.219 | 62.705
-3.5 | 0.715 | 0.01012 | -0.221 | 70.631
-3 | 0.785 | 0.01022 | -0.222 | 76.785
-2.5 | 0.855 | 0.01035 | -0.224 | 82.619
-2 | 0.926 | 0.0105 | -0.225 | 88.183
-1.5 | 0.995 | 0.01097 | -0.226 | 90.763
-1 | 1.066 | 0.0091 | -0.228 | 117.079
-0.5 | 1.135 | 0.01115 | -0.229 | 101.779
0 | 1.214 | 0.00982 | -0.23 | 123.655
0.5 | 1.284 | 0.01193 | -0.232 | 107.614
1 | 1.353 | 0.0124 | -0.233 | 109.069
1.5 | 1.422 | 0.01292 | -0.234 | 110.066
2 | 1.49 | 0.0149 | -0.235 | 100.016
2.5 | 1.558 | 0.01576 | -0.237 | 98.855
3 | 1.625 | 0.0133 | -0.238 | 122.169
3.5 | 1.692 | 0.01707 | -0.239 | 99.143
4 | 1.759 | 0.01745 | -0.24 | 100.776
4.5 | 1.825 | 0.0182 | -0.241 | 100.265
5 | 1.89 | 0.01897 | -0.243 | 99.614
5.5 | 1.954 | 0.01975 | -0.244 | 98.929
6 | 2.018 | 0.02034 | -0.245 | 99.203
6.5 | 2.08 | 0.02129 | -0.246 | 97.716
7 | 2.141 | 0.0176 | -0.247 | 121.655
7.5 | 2.198 | 0.01816 | -0.248 | 121.043
8 | 2.189 | 0.02894 | -0.241 | 75.644
8.5 | 2.231 | 0.03135 | -0.241 | 71.165
9 | 2.271 | 0.03347 | -0.241 | 67.837
9.5 | 2.309 | 0.03548 | -0.241 | 65.082
10 | 2.342 | 0.0379 | -0.241 | 61.784
10.5 | 2.349 | 0.0416 | -0.241 | 56.468
11 | 2.335 | 0.04481 | -0.24 | 52.11
11.5 | 2.297 | 0.04847 | -0.24 | 47.4
12 | 2.21 | 0.05479 | -0.239 | 40.341
12.5 | 1.749 | 0.06582 | -0.237 | 26.578
13 | 1.418 | 0.07033 | -0.236 | 20.158
13.5 | 1.439 | 0.07762 | -0.234 | 18.535
14 | 1.462 | 0.08569 | -0.232 | 17.068
14.5 | 1.47 | 0.10519 | -0.227 | 13.977
15 | 1.492 | 0.11421 | -0.225 | 13.062
15.5 | 1.41 | 0.19699 | -0.178 | 7.158

## 128. Re 14M Mach 0.50 (2)
BIGFOIL.COM POLAR EXPORT
goe228
GOE 228 (MVA H.38) |  |  |  | Cl Max: | 2.0859 | at alpha= | 10.5 | deg
XFOIL ncrit=9 |  |  |  | L/D Max: | 168.457 | at alpha= | 2.5 | deg
Re: | 14000000 |  |  | Cd Min: | 0.13839 | at alpha= | 15.5 | deg
Mach: | 0.5 |  |  | Cl=0 at alpha= | -7.4309 | deg
|  |  |  | @ Cl=0.1, Cd= | 0.0075429
|  |  |  | @ Cl=0.4, Cd= | 0.0070298
|  |  |  | @ Cl=0.6, Cd= | 0.0069976
alpha (deg) | Cl | Cd | Cm | Cl/Cd
-15 | -0.2598 | 0.12221 | -0.1047 | -2.1258
-14.5 | -0.2773 | 0.11124 | -0.1122 | -2.4928
-14 | -0.2943 | 0.10087 | -0.1196 | -2.9176
-13.5 | -0.3131 | 0.09067 | -0.1272 | -3.4532
-13 | -0.3285 | 0.08123 | -0.1345 | -4.0441
-12.5 | -0.3392 | 0.07257 | -0.1411 | -4.6741
-12 | -0.3499 | 0.06419 | -0.1475 | -5.451
-11.5 | -0.3616 | 0.05584 | -0.1542 | -6.4756
-11 | -0.3748 | 0.04742 | -0.1613 | -7.9038
-10.5 | -0.3901 | 0.03905 | -0.1693 | -9.9898
-10 | -0.4005 | 0.02961 | -0.1826 | -13.5258
-9.5 | -0.3544 | 0.01313 | -0.2214 | -26.9916
-9 | -0.2668 | 0.00979 | -0.2254 | -27.2523
-8.5 | -0.1799 | 0.00885 | -0.2248 | -20.3277
-8 | -0.0947 | 0.00831 | -0.224 | -11.3959
-7.5 | -0.0113 | 0.0079 | -0.2234 | -1.4304
-7 | 0.0705 | 0.00762 | -0.2229 | 9.252
-6.5 | 0.1509 | 0.00741 | -0.2227 | 20.3644
-6 | 0.2296 | 0.00728 | -0.2225 | 31.5385
-5.5 | 0.3072 | 0.00715 | -0.2226 | 42.965
-5 | 0.3845 | 0.00704 | -0.2229 | 54.6165
-4.5 | 0.4605 | 0.00699 | -0.2232 | 65.8798
-4 | 0.5352 | 0.00698 | -0.2235 | 76.6762
-3.5 | 0.6089 | 0.007 | -0.2238 | 86.9857
-3 | 0.6823 | 0.00701 | -0.2243 | 97.3324
-2.5 | 0.7555 | 0.00697 | -0.2248 | 108.3931
-2 | 0.8276 | 0.00705 | -0.2252 | 117.3901
-1.5 | 0.8995 | 0.00712 | -0.2257 | 126.3343
-1 | 0.9701 | 0.00724 | -0.2259 | 133.9917
-0.5 | 1.0423 | 0.00718 | -0.2266 | 145.1671
0 | 1.1129 | 0.00719 | -0.2271 | 154.7844
0.5 | 1.1815 | 0.00738 | -0.227 | 160.0949
1 | 1.2471 | 0.00768 | -0.2263 | 162.3828
1.5 | 1.3149 | 0.00788 | -0.2258 | 166.8655
2 | 1.3772 | 0.00821 | -0.2244 | 167.7467
2.5 | 1.4302 | 0.00849 | -0.221 | 168.457
3 | 1.4867 | 0.00903 | -0.2185 | 164.6401
3.5 | 1.5384 | 0.00978 | -0.2152 | 157.3006
4 | 1.5318 | 0.01275 | -0.2034 | 120.1412
4.5 | 1.5831 | 0.01373 | -0.2005 | 115.3023
5 | 1.6343 | 0.01482 | -0.1977 | 110.2767
5.5 | 1.6853 | 0.01597 | -0.1949 | 105.5291
6 | 1.7375 | 0.01717 | -0.1923 | 101.1939
6.5 | 1.7892 | 0.01848 | -0.1897 | 96.8182
7 | 1.8386 | 0.01997 | -0.1869 | 92.0681
7.5 | 1.8843 | 0.02175 | -0.1837 | 86.6345
8 | 1.927 | 0.02382 | -0.1804 | 80.8984
8.5 | 1.966 | 0.02617 | -0.1767 | 75.1242
9 | 2.0054 | 0.0286 | -0.1731 | 70.1189
9.5 | 2.044 | 0.03115 | -0.1695 | 65.618
10 | 2.0759 | 0.03422 | -0.1655 | 60.6634
10.5 | 2.0859 | 0.03884 | -0.1604 | 53.7049
12.5 | 1.7689 | 0.08977 | -0.1392 | 19.7048
13 | 1.7437 | 0.09906 | -0.1379 | 17.6025
13.5 | 1.7292 | 0.10756 | -0.1371 | 16.0766
14 | 1.7212 | 0.11553 | -0.1368 | 14.8983
14.5 | 1.7156 | 0.12345 | -0.1369 | 13.8971
15 | 1.7157 | 0.13096 | -0.1375 | 13.1009
15.5 | 1.7173 | 0.13839 | -0.1384 | 12.4091

## 129. Re 16M Mach 0.00 (1)
BIGFOIL.COM POLAR EXPORT
goe228
GOE 228 (MVA H.38) |  |  |  | Cl Max: | 2.465 | at alpha= | 14.5 | deg
JavaFoil+Calcfoil stall+Eppler ext transition |  |  |  | L/D Max: | 141.162 | at alpha= | 8 | deg
Re: | 16000000 |  |  | Cd Min: | 0.00858 | at alpha= | -6.5 | deg
Mach: | 0 |  |  | Cl=0 at alpha= | -8.5776 | deg
|  |  |  | @ Cl=0.1, Cd= | 0.0099956
|  |  |  | @ Cl=0.4, Cd= | 0.0093
|  |  |  | @ Cl=0.6, Cd= | 0.0092307
alpha (deg) | Cl | Cd | Cm | Cl/Cd
-20 | -0.722 | 0.12492 | -0.103 | -5.781
-19.5 | -0.724 | 0.10965 | -0.109 | -6.601
-19 | -0.732 | 0.0842 | -0.119 | -8.697
-18.5 | -0.719 | 0.08414 | -0.119 | -8.542
-18 | -0.718 | 0.06724 | -0.126 | -10.672
-17.5 | -0.705 | 0.06134 | -0.129 | -11.489
-17 | -0.688 | 0.05625 | -0.131 | -12.228
-16.5 | -0.668 | 0.05175 | -0.133 | -12.908
-16 | -0.649 | 0.04436 | -0.137 | -14.632
-15.5 | -0.623 | 0.04083 | -0.139 | -15.256
-15 | -0.596 | 0.03373 | -0.144 | -17.68
-14.5 | -0.561 | 0.03119 | -0.146 | -17.997
-14 | -0.524 | 0.02827 | -0.148 | -18.527
-13.5 | -0.485 | 0.02557 | -0.15 | -18.95
-13 | -0.443 | 0.02311 | -0.152 | -19.184
-12.5 | -0.4 | 0.02099 | -0.155 | -19.068
-12 | -0.354 | 0.02027 | -0.156 | -17.439
-11.5 | -0.308 | 0.01812 | -0.159 | -16.997
-11 | -0.259 | 0.01642 | -0.162 | -15.8
-10.5 | -0.21 | 0.01455 | -0.165 | -14.41
-10 | -0.158 | 0.01236 | -0.168 | -12.764
-9.5 | -0.105 | 0.0104 | -0.173 | -10.08
-9 | -0.049 | 0.00959 | -0.176 | -5.083
-8.5 | 0.009 | 0.00934 | -0.178 | 0.995
-8 | 0.068 | 0.01009 | -0.179 | 6.781
-7.5 | 0.129 | 0.00991 | -0.181 | 12.973
-7 | 0.189 | 0.00872 | -0.183 | 21.678
-6.5 | 0.25 | 0.00858 | -0.184 | 29.143
-6 | 0.312 | 0.0086 | -0.185 | 36.239
-5.5 | 0.373 | 0.0093 | -0.186 | 40.151
-5 | 0.435 | 0.0093 | -0.188 | 46.796
-4.5 | 0.497 | 0.00924 | -0.189 | 53.798
-4 | 0.56 | 0.00927 | -0.19 | 60.342
-3.5 | 0.621 | 0.00921 | -0.191 | 67.444
-3 | 0.683 | 0.00934 | -0.193 | 73.059
-2.5 | 0.744 | 0.0094 | -0.194 | 79.146
-2 | 0.805 | 0.00948 | -0.195 | 84.902
-1.5 | 0.866 | 0.00867 | -0.196 | 99.926
-1 | 0.928 | 0.00979 | -0.197 | 94.791
-0.5 | 0.989 | 0.00882 | -0.198 | 112.061
0 | 1.057 | 0.01027 | -0.2 | 102.932
0.5 | 1.118 | 0.01051 | -0.201 | 106.364
1 | 1.179 | 0.01056 | -0.202 | 111.624
1.5 | 1.24 | 0.01078 | -0.203 | 115.055
2 | 1.301 | 0.01218 | -0.204 | 106.816
2.5 | 1.361 | 0.01266 | -0.205 | 107.535
3 | 1.422 | 0.01092 | -0.206 | 130.148
3.5 | 1.482 | 0.01333 | -0.207 | 111.196
4 | 1.542 | 0.01125 | -0.208 | 137.033
4.5 | 1.602 | 0.01386 | -0.209 | 115.616
5 | 1.662 | 0.01415 | -0.21 | 117.429
5.5 | 1.721 | 0.01462 | -0.211 | 117.739
6 | 1.78 | 0.01492 | -0.212 | 119.302
6.5 | 1.839 | 0.01515 | -0.213 | 121.377
7 | 1.897 | 0.01562 | -0.214 | 121.49
7.5 | 1.955 | 0.01391 | -0.215 | 140.52
8 | 2.011 | 0.01425 | -0.216 | 141.162
8.5 | 2.068 | 0.01674 | -0.217 | 123.549
9 | 2.124 | 0.0173 | -0.217 | 122.749
9.5 | 2.179 | 0.01774 | -0.218 | 122.85
10 | 2.234 | 0.01851 | -0.219 | 120.636
10.5 | 2.284 | 0.01895 | -0.22 | 120.523
11 | 2.331 | 0.01945 | -0.221 | 119.855
11.5 | 2.377 | 0.02037 | -0.222 | 116.668
12 | 2.42 | 0.02449 | -0.222 | 98.81
12.5 | 2.454 | 0.0218 | -0.223 | 112.597
13 | 2.432 | 0.02682 | -0.219 | 90.681
13.5 | 2.448 | 0.02803 | -0.219 | 87.344
14 | 2.46 | 0.02901 | -0.219 | 84.792
14.5 | 2.465 | 0.03062 | -0.219 | 80.488
15 | 2.462 | 0.03262 | -0.219 | 75.451
15.5 | 2.456 | 0.03438 | -0.218 | 71.446
16 | 2.445 | 0.036 | -0.218 | 67.919
16.5 | 2.429 | 0.03818 | -0.218 | 63.63
17 | 2.409 | 0.04012 | -0.218 | 60.038
17.5 | 2.384 | 0.04253 | -0.218 | 56.072
18 | 2.354 | 0.04464 | -0.218 | 52.742
18.5 | 2.32 | 0.04753 | -0.217 | 48.816
19 | 2.283 | 0.05046 | -0.217 | 45.248
19.5 | 2.242 | 0.05299 | -0.217 | 42.307

## 130. Re 16M Mach 0.00 (2)
BIGFOIL.COM POLAR EXPORT
goe228
GOE 228 (MVA H.38) |  |  |  | Cl Max: | 2.0745 | at alpha= | 16.5 | deg
XFOIL ncrit=9 |  |  |  | L/D Max: | 188.316 | at alpha= | 4.5 | deg
Re: | 16000000 |  |  | Cd Min: | 0.105 | at alpha= | 20 | deg
Mach: | 0 |  |  | Cl=0 at alpha= | -7.8054 | deg
|  |  |  | @ Cl=0.1, Cd= | 0.0065777
|  |  |  | @ Cl=0.4, Cd= | 0.0063502
|  |  |  | @ Cl=0.6, Cd= | 0.0062571
alpha (deg) | Cl | Cd | Cm | Cl/Cd
-20 | -1.311 | 0.03768 | -0.1328 | -34.793
-19.5 | -1.3328 | 0.02868 | -0.141 | -46.4714
-19 | -1.3146 | 0.02157 | -0.1524 | -60.9458
-18.5 | -1.2591 | 0.01672 | -0.1645 | -75.305
-18 | -1.2057 | 0.01521 | -0.1672 | -79.2702
-17.5 | -1.1508 | 0.01417 | -0.1689 | -81.2138
-17 | -1.0949 | 0.01333 | -0.1702 | -82.138
-16.5 | -1.0384 | 0.01245 | -0.1714 | -83.4056
-16 | -0.9816 | 0.01162 | -0.1726 | -84.475
-15.5 | -0.9235 | 0.01095 | -0.1737 | -84.3379
-15 | -0.8649 | 0.01042 | -0.1745 | -83.0038
-14.5 | -0.8059 | 0.00993 | -0.1754 | -81.1581
-14 | -0.7466 | 0.00939 | -0.1764 | -79.5101
-13.5 | -0.6871 | 0.00893 | -0.1773 | -76.9429
-13 | -0.627 | 0.00856 | -0.1781 | -73.2477
-12.5 | -0.5668 | 0.00825 | -0.1789 | -68.703
-12 | -0.5066 | 0.00794 | -0.1798 | -63.8035
-11.5 | -0.4464 | 0.00765 | -0.1806 | -58.3529
-11 | -0.3864 | 0.00746 | -0.1814 | -51.7962
-10.5 | -0.3264 | 0.00734 | -0.1821 | -44.4687
-10 | -0.2662 | 0.00723 | -0.1829 | -36.8188
-9.5 | -0.2058 | 0.00711 | -0.1837 | -28.9451
-9 | -0.1451 | 0.00695 | -0.1845 | -20.8777
-8.5 | -0.0846 | 0.00684 | -0.1853 | -12.3684
-8 | -0.0237 | 0.00674 | -0.1862 | -3.5163
-7.5 | 0.0372 | 0.00666 | -0.187 | 5.5856
-7 | 0.098 | 0.00658 | -0.1879 | 14.8936
-6.5 | 0.1587 | 0.00651 | -0.1887 | 24.3779
-6 | 0.2198 | 0.00642 | -0.1897 | 34.2368
-5.5 | 0.2806 | 0.00638 | -0.1905 | 43.9812
-5 | 0.341 | 0.00636 | -0.1914 | 53.6164
-4.5 | 0.4014 | 0.00635 | -0.1922 | 63.2126
-4 | 0.4617 | 0.00634 | -0.193 | 72.8233
-3.5 | 0.5223 | 0.00627 | -0.194 | 83.3014
-3 | 0.5824 | 0.00626 | -0.1948 | 93.0351
-2.5 | 0.6429 | 0.00625 | -0.1957 | 102.864
-2 | 0.7024 | 0.00631 | -0.1965 | 111.3154
-1.5 | 0.7624 | 0.00633 | -0.1973 | 120.4423
-1 | 0.8221 | 0.00626 | -0.1983 | 131.3259
-0.5 | 0.8811 | 0.00629 | -0.1991 | 140.0795
0 | 0.941 | 0.00624 | -0.2001 | 150.8013
0.5 | 0.9994 | 0.00637 | -0.2007 | 156.8917
1 | 1.0582 | 0.00645 | -0.2014 | 164.062
1.5 | 1.1163 | 0.00658 | -0.202 | 169.6505
2 | 1.1738 | 0.00673 | -0.2026 | 174.4131
2.5 | 1.2319 | 0.00684 | -0.2032 | 180.1023
3 | 1.2881 | 0.00704 | -0.2036 | 182.9688
3.5 | 1.3452 | 0.00717 | -0.2041 | 187.6151
4 | 1.3998 | 0.00744 | -0.2042 | 188.1452
4.5 | 1.4538 | 0.00772 | -0.2042 | 188.3161
5 | 1.5047 | 0.00815 | -0.2037 | 184.6258
5.5 | 1.5367 | 0.00958 | -0.1997 | 160.4071
6 | 1.5867 | 0.00994 | -0.199 | 159.6278
6.5 | 1.6362 | 0.01026 | -0.1983 | 159.4737
7 | 1.6855 | 0.01052 | -0.1976 | 160.2186
7.5 | 1.7289 | 0.01077 | -0.1957 | 160.5292
8 | 1.7704 | 0.01119 | -0.1935 | 158.2127
8.5 | 1.8108 | 0.01174 | -0.1913 | 154.2419
9.5 | 1.8895 | 0.01298 | -0.1868 | 145.5701
11 | 1.9057 | 0.02056 | -0.1662 | 92.6897
11.5 | 1.9317 | 0.02229 | -0.1632 | 86.6622
12 | 1.9568 | 0.02415 | -0.1604 | 81.0269
12.5 | 1.979 | 0.02632 | -0.1575 | 75.19
13 | 2.0011 | 0.0286 | -0.1548 | 69.9685
13.5 | 2.0232 | 0.03092 | -0.1527 | 65.4334
14 | 2.0383 | 0.03403 | -0.1499 | 59.8971
14.5 | 2.0517 | 0.03736 | -0.1472 | 54.917
15 | 2.0628 | 0.04107 | -0.1446 | 50.2264
15.5 | 2.0705 | 0.04521 | -0.1421 | 45.7974
16 | 2.0717 | 0.05017 | -0.1396 | 41.2936
16.5 | 2.0745 | 0.05512 | -0.1375 | 37.6361
17 | 2.0708 | 0.0609 | -0.1355 | 34.0033
17.5 | 2.0662 | 0.06688 | -0.1338 | 30.8941
18 | 2.0537 | 0.07395 | -0.1323 | 27.7715
18.5 | 2.0423 | 0.08088 | -0.131 | 25.251
19 | 2.0225 | 0.08909 | -0.1301 | 22.7018
19.5 | 2.0083 | 0.0965 | -0.1295 | 20.8114
20 | 1.9877 | 0.105 | -0.1294 | 18.9305

## 131. Re 16M Mach 0.10 (1)
BIGFOIL.COM POLAR EXPORT
goe228
GOE 228 (MVA H.38) |  |  |  | Cl Max: | 2.461 | at alpha= | 12.5 | deg
JavaFoil+Calcfoil stall+Eppler ext transition |  |  |  | L/D Max: | 140.12 | at alpha= | 7.5 | deg
Re: | 16000000 |  |  | Cd Min: | 0.0085 | at alpha= | -6 | deg
Mach: | 0.1 |  |  | Cl=0 at alpha= | -8.5776 | deg
|  |  |  | @ Cl=0.1, Cd= | 0.010028
|  |  |  | @ Cl=0.4, Cd= | 0.00935
|  |  |  | @ Cl=0.6, Cd= | 0.0092871
alpha (deg) | Cl | Cd | Cm | Cl/Cd
-20 | -0.709 | 0.11415 | -0.109 | -6.215
-19.5 | -0.703 | 0.1147 | -0.107 | -6.13
-19 | -0.702 | 0.10449 | -0.111 | -6.717
-18.5 | -0.702 | 0.08916 | -0.118 | -7.877
-18 | -0.704 | 0.07092 | -0.125 | -9.923
-17.5 | -0.694 | 0.06366 | -0.128 | -10.897
-17 | -0.679 | 0.05837 | -0.131 | -11.636
-16.5 | -0.661 | 0.05393 | -0.133 | -12.247
-16 | -0.642 | 0.04673 | -0.137 | -13.744
-15.5 | -0.618 | 0.04274 | -0.139 | -14.455
-15 | -0.593 | 0.03523 | -0.143 | -16.825
-14.5 | -0.559 | 0.03199 | -0.146 | -17.476
-14 | -0.522 | 0.02881 | -0.148 | -18.132
-13.5 | -0.484 | 0.02622 | -0.15 | -18.441
-13 | -0.443 | 0.02373 | -0.153 | -18.661
-12.5 | -0.4 | 0.02154 | -0.155 | -18.564
-12 | -0.353 | 0.0208 | -0.156 | -16.996
-11.5 | -0.308 | 0.01851 | -0.16 | -16.645
-11 | -0.26 | 0.01677 | -0.162 | -15.482
-10.5 | -0.209 | 0.01441 | -0.165 | -14.542
-10 | -0.158 | 0.0129 | -0.168 | -12.222
-9.5 | -0.105 | 0.01063 | -0.173 | -9.87
-9 | -0.049 | 0.00968 | -0.176 | -5.046
-8.5 | 0.009 | 0.00945 | -0.178 | 0.987
-8 | 0.069 | 0.0101 | -0.18 | 6.801
-7.5 | 0.129 | 0.00996 | -0.182 | 12.963
-7 | 0.19 | 0.00863 | -0.184 | 22.007
-6.5 | 0.251 | 0.00857 | -0.185 | 29.305
-6 | 0.313 | 0.0085 | -0.186 | 36.81
-5.5 | 0.375 | 0.00935 | -0.187 | 40.128
-5 | 0.437 | 0.00935 | -0.189 | 46.773
-4.5 | 0.5 | 0.0093 | -0.19 | 53.749
-4 | 0.562 | 0.00933 | -0.191 | 60.291
-3.5 | 0.624 | 0.00926 | -0.192 | 67.393
-3 | 0.686 | 0.00927 | -0.194 | 74.002
-2.5 | 0.748 | 0.00933 | -0.195 | 80.133
-2 | 0.809 | 0.00948 | -0.196 | 85.393
-1.5 | 0.87 | 0.00863 | -0.197 | 100.862
-1 | 0.932 | 0.0098 | -0.198 | 95.075
-0.5 | 0.993 | 0.00876 | -0.199 | 113.378
0 | 1.062 | 0.01028 | -0.201 | 103.324
0.5 | 1.123 | 0.01054 | -0.202 | 106.595
1 | 1.185 | 0.0106 | -0.203 | 111.786
1.5 | 1.246 | 0.01081 | -0.204 | 115.225
2 | 1.307 | 0.01226 | -0.205 | 106.59
2.5 | 1.368 | 0.01275 | -0.206 | 107.291
3 | 1.429 | 0.01094 | -0.207 | 130.549
3.5 | 1.489 | 0.01343 | -0.208 | 110.914
4 | 1.549 | 0.0113 | -0.209 | 137.134
4.5 | 1.61 | 0.01396 | -0.21 | 115.253
5 | 1.669 | 0.01426 | -0.211 | 117.039
5.5 | 1.729 | 0.01472 | -0.212 | 117.5
6 | 1.788 | 0.01505 | -0.213 | 118.842
6.5 | 1.848 | 0.0154 | -0.214 | 119.936
7 | 1.906 | 0.01576 | -0.215 | 120.916
7.5 | 1.963 | 0.01401 | -0.216 | 140.12
8 | 2.02 | 0.01443 | -0.217 | 140.012
8.5 | 2.077 | 0.01687 | -0.218 | 123.128
9 | 2.133 | 0.01744 | -0.218 | 122.279
9.5 | 2.188 | 0.01806 | -0.219 | 121.187
10 | 2.243 | 0.01868 | -0.22 | 120.045
10.5 | 2.293 | 0.01912 | -0.221 | 119.892
11 | 2.34 | 0.01982 | -0.222 | 118.044
11.5 | 2.385 | 0.02403 | -0.223 | 99.277
12 | 2.428 | 0.02445 | -0.223 | 99.343
12.5 | 2.461 | 0.02208 | -0.224 | 111.463
13 | 2.435 | 0.02736 | -0.22 | 88.981
13.5 | 2.448 | 0.0285 | -0.22 | 85.919
14 | 2.458 | 0.02965 | -0.22 | 82.898
14.5 | 2.46 | 0.03128 | -0.22 | 78.653
15 | 2.454 | 0.03341 | -0.22 | 73.465
15.5 | 2.447 | 0.03508 | -0.219 | 69.745
16 | 2.431 | 0.03704 | -0.219 | 65.641
16.5 | 2.412 | 0.03924 | -0.219 | 61.456
17 | 2.385 | 0.04155 | -0.219 | 57.401
17.5 | 2.357 | 0.0437 | -0.219 | 53.945

## 132. Re 16M Mach 0.10 (2)
BIGFOIL.COM POLAR EXPORT
goe228
GOE 228 (MVA H.38) |  |  |  | Cl Max: | 2.0641 | at alpha= | 16.5 | deg
XFOIL ncrit=9 |  |  |  | L/D Max: | 188.037 | at alpha= | 4 | deg
Re: | 16000000 |  |  | Cd Min: | 0.10992 | at alpha= | 20 | deg
Mach: | 0.1 |  |  | Cl=0 at alpha= | -7.7943 | deg
|  |  |  | @ Cl=0.1, Cd= | 0.0066069
|  |  |  | @ Cl=0.4, Cd= | 0.0063706
|  |  |  | @ Cl=0.6, Cd= | 0.0062753
alpha (deg) | Cl | Cd | Cm | Cl/Cd
-20 | -1.236 | 0.04879 | -0.1267 | -25.3331
-19.5 | -1.2798 | 0.03785 | -0.1357 | -33.8124
-19 | -1.3012 | 0.02887 | -0.144 | -45.071
-18.5 | -1.2814 | 0.02145 | -0.1561 | -59.7389
-18 | -1.2237 | 0.01657 | -0.1682 | -73.8503
-17.5 | -1.1687 | 0.01499 | -0.1708 | -77.9653
-17 | -1.1121 | 0.01393 | -0.1724 | -79.8349
-16.5 | -1.0542 | 0.01305 | -0.1736 | -80.7816
-16 | -0.9962 | 0.01217 | -0.1747 | -81.857
-15.5 | -0.9375 | 0.01132 | -0.1758 | -82.818
-15 | -0.878 | 0.01069 | -0.1767 | -82.1328
-14.5 | -0.8179 | 0.01016 | -0.1774 | -80.502
-14 | -0.7575 | 0.00964 | -0.1783 | -78.5788
-13.5 | -0.697 | 0.00911 | -0.1791 | -76.5093
-13 | -0.6361 | 0.00869 | -0.1799 | -73.1991
-12.5 | -0.575 | 0.00836 | -0.1806 | -68.7799
-12 | -0.5139 | 0.00806 | -0.1814 | -63.7593
-11.5 | -0.4528 | 0.00775 | -0.1821 | -58.4258
-11 | -0.392 | 0.00753 | -0.1829 | -52.0584
-10.5 | -0.3312 | 0.00739 | -0.1835 | -44.8173
-10 | -0.2703 | 0.00728 | -0.1842 | -37.1291
-9.5 | -0.2093 | 0.00716 | -0.1849 | -29.2318
-9 | -0.148 | 0.007 | -0.1857 | -21.1429
-8.5 | -0.0868 | 0.00688 | -0.1865 | -12.6163
-8 | -0.0253 | 0.00677 | -0.1873 | -3.7371
-7.5 | 0.0362 | 0.00668 | -0.1882 | 5.4192
-7 | 0.0976 | 0.00661 | -0.189 | 14.7655
-6.5 | 0.1588 | 0.00653 | -0.1898 | 24.3185
-6 | 0.2204 | 0.00644 | -0.1907 | 34.2236
-5.5 | 0.2817 | 0.00639 | -0.1916 | 44.0845
-5 | 0.3427 | 0.00638 | -0.1924 | 53.7147
-4.5 | 0.4034 | 0.00637 | -0.1932 | 63.3281
-4 | 0.4642 | 0.00636 | -0.194 | 72.9874
-3.5 | 0.5252 | 0.0063 | -0.195 | 83.3651
-3 | 0.5858 | 0.00628 | -0.1958 | 93.2803
-2.5 | 0.6467 | 0.00626 | -0.1967 | 103.3067
-2 | 0.7066 | 0.00633 | -0.1975 | 111.6272
-1.5 | 0.767 | 0.00635 | -0.1983 | 120.7874
-1 | 0.8272 | 0.00628 | -0.1993 | 131.7197
-0.5 | 0.8865 | 0.00631 | -0.2001 | 140.4913
0 | 0.9468 | 0.00627 | -0.201 | 151.0048
0.5 | 1.0055 | 0.0064 | -0.2017 | 157.1094
1 | 1.0648 | 0.00647 | -0.2024 | 164.575
1.5 | 1.1231 | 0.00662 | -0.2029 | 169.6526
2 | 1.1812 | 0.00676 | -0.2035 | 174.7337
2.5 | 1.2395 | 0.00687 | -0.2041 | 180.4221
3 | 1.296 | 0.00708 | -0.2044 | 183.0508
3.5 | 1.3535 | 0.00722 | -0.2049 | 187.4654
4 | 1.4084 | 0.00749 | -0.205 | 188.0374
4.5 | 1.4621 | 0.00781 | -0.2048 | 187.2087
5.5 | 1.5446 | 0.00969 | -0.2 | 159.4014
6 | 1.5947 | 0.01004 | -0.1993 | 158.8347
6.5 | 1.6441 | 0.01037 | -0.1984 | 158.5439
7 | 1.6927 | 0.01063 | -0.1974 | 159.238
7.5 | 1.734 | 0.01092 | -0.1949 | 158.7912
8 | 1.777 | 0.01137 | -0.193 | 156.2885
8.5 | 1.8178 | 0.01194 | -0.1908 | 152.2446
9.5 | 1.897 | 0.01324 | -0.1862 | 143.2779
11 | 1.9098 | 0.02125 | -0.1653 | 89.8729
12 | 1.9584 | 0.02518 | -0.1592 | 77.776
12.5 | 1.9796 | 0.02754 | -0.1562 | 71.8809
13 | 2.0006 | 0.03003 | -0.1535 | 66.62
13.5 | 2.022 | 0.03256 | -0.1514 | 62.1007
14 | 2.0373 | 0.03574 | -0.1486 | 57.0034
14.5 | 2.0507 | 0.03919 | -0.146 | 52.3271
15 | 2.0582 | 0.0434 | -0.1433 | 47.424
15.5 | 2.0635 | 0.04791 | -0.1408 | 43.0703
16 | 2.0632 | 0.05319 | -0.1384 | 38.7892
16.5 | 2.0641 | 0.05849 | -0.1363 | 35.2898
17 | 2.0574 | 0.06472 | -0.1344 | 31.7892
17.5 | 2.0513 | 0.07101 | -0.1328 | 28.8875
18 | 2.0357 | 0.0785 | -0.1313 | 25.9325
18.5 | 2.0207 | 0.08606 | -0.1302 | 23.4801
19 | 2.0019 | 0.09415 | -0.1295 | 21.2629
19.5 | 1.988 | 0.1017 | -0.1291 | 19.5477
20 | 1.9702 | 0.10992 | -0.1293 | 17.9239

## 133. Re 16M Mach 0.25 (1)
BIGFOIL.COM POLAR EXPORT
goe228
GOE 228 (MVA H.38) |  |  |  | Cl Max: | 2.442 | at alpha= | 13.5 | deg
JavaFoil+Calcfoil stall+Eppler ext transition |  |  |  | L/D Max: | 138.396 | at alpha= | 7.5 | deg
Re: | 16000000 |  |  | Cd Min: | 0.00844 | at alpha= | -1.5 | deg
Mach: | 0.25 |  |  | Cl=0 at alpha= | -8.5776 | deg
|  |  |  | @ Cl=0.1, Cd= | 0.010363
|  |  |  | @ Cl=0.4, Cd= | 0.00944
|  |  |  | @ Cl=0.6, Cd= | 0.0094461
alpha (deg) | Cl | Cd | Cm | Cl/Cd
-20 | -0.515 | 0.16034 | -0.088 | -3.21
-19.5 | -0.537 | 0.14672 | -0.092 | -3.66
-19 | -0.553 | 0.14035 | -0.093 | -3.943
-18.5 | -0.568 | 0.12871 | -0.097 | -4.41
-18 | -0.579 | 0.11699 | -0.104 | -4.948
-17.5 | -0.594 | 0.09374 | -0.117 | -6.339
-17 | -0.605 | 0.07426 | -0.127 | -8.142
-16.5 | -0.6 | 0.06795 | -0.13 | -8.833
-16 | -0.593 | 0.05979 | -0.134 | -9.924
-15.5 | -0.584 | 0.04987 | -0.139 | -11.713
-15 | -0.562 | 0.04501 | -0.142 | -12.491
-14.5 | -0.537 | 0.03932 | -0.146 | -13.649
-14 | -0.507 | 0.034 | -0.149 | -14.915
-13.5 | -0.473 | 0.03034 | -0.152 | -15.599
-13 | -0.436 | 0.02707 | -0.155 | -16.124
-12.5 | -0.396 | 0.02424 | -0.157 | -16.354
-12 | -0.353 | 0.02257 | -0.159 | -15.63
-11.5 | -0.308 | 0.02101 | -0.162 | -14.638
-11 | -0.26 | 0.01899 | -0.164 | -13.695
-10.5 | -0.21 | 0.01686 | -0.167 | -12.445
-10 | -0.158 | 0.01514 | -0.169 | -10.434
-9.5 | -0.105 | 0.0124 | -0.174 | -8.479
-9 | -0.049 | 0.01078 | -0.178 | -4.556
-8.5 | 0.009 | 0.00996 | -0.182 | 0.949
-8 | 0.07 | 0.01047 | -0.184 | 6.68
-7.5 | 0.132 | 0.01025 | -0.186 | 12.844
-7 | 0.195 | 0.00927 | -0.188 | 20.974
-6.5 | 0.258 | 0.0086 | -0.19 | 29.939
-6 | 0.321 | 0.00852 | -0.191 | 37.673
-5.5 | 0.385 | 0.00944 | -0.192 | 40.783
-5 | 0.449 | 0.00944 | -0.194 | 47.57
-4.5 | 0.513 | 0.00939 | -0.195 | 54.628
-4 | 0.577 | 0.0095 | -0.196 | 60.816
-3.5 | 0.641 | 0.00935 | -0.198 | 68.545
-3 | 0.704 | 0.00945 | -0.199 | 74.565
-2.5 | 0.768 | 0.00946 | -0.2 | 81.138
-2 | 0.831 | 0.00959 | -0.201 | 86.605
-1.5 | 0.894 | 0.00844 | -0.203 | 105.873
-1 | 0.957 | 0.0099 | -0.204 | 96.607
-0.5 | 1.02 | 0.00883 | -0.205 | 115.469
0 | 1.091 | 0.01053 | -0.206 | 103.577
0.5 | 1.154 | 0.0108 | -0.207 | 106.758
1 | 1.216 | 0.01086 | -0.208 | 111.966
1.5 | 1.279 | 0.01109 | -0.21 | 115.3
2 | 1.342 | 0.01265 | -0.211 | 106.094
2.5 | 1.404 | 0.01322 | -0.212 | 106.172
3 | 1.466 | 0.01114 | -0.213 | 131.657
3.5 | 1.528 | 0.01392 | -0.214 | 109.795
4 | 1.59 | 0.01154 | -0.215 | 137.738
4.5 | 1.651 | 0.01464 | -0.216 | 112.755
5 | 1.712 | 0.01487 | -0.217 | 115.168
5.5 | 1.773 | 0.01536 | -0.218 | 115.403
6 | 1.834 | 0.01578 | -0.219 | 116.195
6.5 | 1.894 | 0.01617 | -0.22 | 117.129
7 | 1.953 | 0.01657 | -0.221 | 117.855
7.5 | 2.011 | 0.01453 | -0.222 | 138.396
8 | 2.069 | 0.01726 | -0.223 | 119.852
8.5 | 2.126 | 0.0177 | -0.224 | 120.081
9 | 2.182 | 0.01841 | -0.224 | 118.568
9.5 | 2.238 | 0.0191 | -0.225 | 117.166
10 | 2.293 | 0.01964 | -0.226 | 116.72
10.5 | 2.342 | 0.02416 | -0.227 | 96.923
11 | 2.386 | 0.02098 | -0.228 | 113.748
11.5 | 2.38 | 0.0268 | -0.224 | 88.778
12 | 2.413 | 0.02789 | -0.224 | 86.541
12.5 | 2.433 | 0.02878 | -0.224 | 84.559
13 | 2.441 | 0.03063 | -0.224 | 79.685
13.5 | 2.442 | 0.03214 | -0.224 | 75.96
14 | 2.431 | 0.03475 | -0.223 | 69.948
14.5 | 2.415 | 0.03679 | -0.223 | 65.646
15 | 2.39 | 0.03933 | -0.223 | 60.755
15.5 | 2.358 | 0.04088 | -0.223 | 57.677
16 | 2.315 | 0.04345 | -0.223 | 53.278
16.5 | 2.263 | 0.04629 | -0.223 | 48.892
17 | 2.203 | 0.04939 | -0.222 | 44.598
17.5 | 2.132 | 0.05372 | -0.222 | 39.686
18 | 2.054 | 0.05662 | -0.221 | 36.282
18.5 | 1.968 | 0.06124 | -0.221 | 32.14

## 134. Re 16M Mach 0.25 (2)
BIGFOIL.COM POLAR EXPORT
goe228
GOE 228 (MVA H.38) |  |  |  | Cl Max: | 2.0186 | at alpha= | 14.5 | deg
XFOIL ncrit=9 |  |  |  | L/D Max: | 185.76 | at alpha= | 4 | deg
Re: | 16000000 |  |  | Cd Min: | 0.13693 | at alpha= | -20 | deg
Mach: | 0.25 |  |  | Cl=0 at alpha= | -7.7331 | deg
|  |  |  | @ Cl=0.1, Cd= | 0.0067237
|  |  |  | @ Cl=0.4, Cd= | 0.0064523
|  |  |  | @ Cl=0.6, Cd= | 0.0063551
alpha (deg) | Cl | Cd | Cm | Cl/Cd
-20 | -0.6505 | 0.13693 | -0.0717 | -4.7506
-19.5 | -0.8524 | 0.10022 | -0.0987 | -8.5053
-19 | -0.9604 | 0.07976 | -0.1147 | -12.0411
-18.5 | -1.0292 | 0.065 | -0.1265 | -15.8338
-18 | -1.0755 | 0.05337 | -0.1361 | -20.1518
-17.5 | -1.1245 | 0.04197 | -0.1461 | -26.7929
-17 | -1.1588 | 0.0318 | -0.1557 | -36.4403
-16.5 | -1.147 | 0.02307 | -0.1687 | -49.7182
-16 | -1.0844 | 0.01638 | -0.1841 | -66.2027
-15.5 | -1.0205 | 0.0143 | -0.1871 | -71.3636
-15 | -0.9551 | 0.01305 | -0.1881 | -73.1877
-14.5 | -0.889 | 0.01204 | -0.1888 | -73.8372
-14 | -0.823 | 0.01103 | -0.1894 | -74.6147
-13.5 | -0.7565 | 0.0103 | -0.1897 | -73.4466
-13 | -0.6897 | 0.0097 | -0.19 | -71.1031
-12.5 | -0.6233 | 0.00909 | -0.1904 | -68.5699
-12 | -0.5569 | 0.00864 | -0.1906 | -64.456
-11.5 | -0.4907 | 0.0083 | -0.1909 | -59.1205
-11 | -0.4252 | 0.00801 | -0.1911 | -53.0836
-10.5 | -0.3599 | 0.00774 | -0.1915 | -46.4987
-10 | -0.2947 | 0.00756 | -0.1918 | -38.9815
-9.5 | -0.2296 | 0.00741 | -0.1922 | -30.9852
-9 | -0.1645 | 0.00726 | -0.1926 | -22.6584
-8.5 | -0.0997 | 0.00709 | -0.1932 | -14.0621
-8 | -0.0347 | 0.00694 | -0.1938 | -5
-7.5 | 0.0303 | 0.00681 | -0.1945 | 4.4493
-7 | 0.0949 | 0.00673 | -0.1951 | 14.101
-6.5 | 0.1592 | 0.00665 | -0.1958 | 23.9398
-6 | 0.2234 | 0.00656 | -0.1965 | 34.0549
-5.5 | 0.2878 | 0.00648 | -0.1973 | 44.4136
-5 | 0.3515 | 0.00646 | -0.1981 | 54.4118
-4.5 | 0.4149 | 0.00645 | -0.1988 | 64.3256
-4 | 0.4779 | 0.00646 | -0.1995 | 73.9783
-3.5 | 0.5412 | 0.00642 | -0.2004 | 84.2991
-3 | 0.6046 | 0.00635 | -0.2013 | 95.2126
-2.5 | 0.6675 | 0.00636 | -0.2021 | 104.9528
-2 | 0.73 | 0.00641 | -0.2029 | 113.8846
-1.5 | 0.7922 | 0.00647 | -0.2036 | 122.442
-1 | 0.855 | 0.0064 | -0.2046 | 133.5938
-0.5 | 0.9164 | 0.00644 | -0.2054 | 142.2981
0 | 0.9785 | 0.00642 | -0.2063 | 152.4143
0.5 | 1.0396 | 0.00653 | -0.2069 | 159.2037
1 | 1.101 | 0.00663 | -0.2076 | 166.0633
1.5 | 1.1608 | 0.00682 | -0.2079 | 170.2053
2 | 1.2217 | 0.00693 | -0.2085 | 176.2915
2.5 | 1.2808 | 0.00714 | -0.2088 | 179.3838
3 | 1.3402 | 0.0073 | -0.2091 | 183.589
3.5 | 1.3975 | 0.00757 | -0.2091 | 184.6103
4 | 1.4545 | 0.00783 | -0.2089 | 185.7599
4.5 | 1.5057 | 0.00836 | -0.2078 | 180.1077
5 | 1.5337 | 0.0099 | -0.2024 | 154.9192
5.5 | 1.5848 | 0.01023 | -0.2011 | 154.9169
6 | 1.625 | 0.01064 | -0.1977 | 152.7256
6.5 | 1.6722 | 0.01107 | -0.1958 | 151.0569
7 | 1.7212 | 0.01146 | -0.1943 | 150.192
7.5 | 1.7687 | 0.01191 | -0.1927 | 148.5055
8 | 1.8118 | 0.01256 | -0.1903 | 144.2516
8.5 | 1.8543 | 0.01329 | -0.1879 | 139.526
9.5 | 1.9363 | 0.01499 | -0.1829 | 129.1728
10.5 | 1.9036 | 0.02341 | -0.1641 | 81.3157
11 | 1.9216 | 0.02616 | -0.1601 | 73.4557
11.5 | 1.9428 | 0.02886 | -0.1568 | 67.3181
12 | 1.9635 | 0.03173 | -0.1537 | 61.8815
12.5 | 1.9811 | 0.03498 | -0.1506 | 56.6352
13 | 1.9943 | 0.03872 | -0.1475 | 51.5057
13.5 | 2.0042 | 0.04298 | -0.1446 | 46.631
14 | 2.0173 | 0.04707 | -0.1426 | 42.8574
14.5 | 2.0186 | 0.05241 | -0.1399 | 38.5156
15 | 2.0162 | 0.05832 | -0.1374 | 34.5713
15.5 | 2.0101 | 0.06466 | -0.1351 | 31.0872
16 | 1.9973 | 0.07196 | -0.1331 | 27.7557
16.5 | 1.9825 | 0.07956 | -0.1315 | 24.9183
17 | 1.9708 | 0.08691 | -0.1302 | 22.6763
17.5 | 1.9503 | 0.0954 | -0.1293 | 20.4434
18 | 1.936 | 0.10324 | -0.1289 | 18.7524
18.5 | 1.9225 | 0.1111 | -0.1288 | 17.3042
19 | 1.9055 | 0.11944 | -0.1293 | 15.9536
19.5 | 1.8985 | 0.12664 | -0.13 | 14.9913

## 135. Re 16M Mach 0.50 (1)
BIGFOIL.COM POLAR EXPORT
goe228
GOE 228 (MVA H.38) |  |  |  | Cl Max: | 2.352 | at alpha= | 10.5 | deg
JavaFoil+Calcfoil stall+Eppler ext transition |  |  |  | L/D Max: | 133.565 | at alpha= | 1.5 | deg
Re: | 16000000 |  |  | Cd Min: | 0.00947 | at alpha= | -1 | deg
Mach: | 0.5 |  |  | Cl=0 at alpha= | -8.5862 | deg
|  |  |  | @ Cl=0.1, Cd= | 0.014479
|  |  |  | @ Cl=0.4, Cd= | 0.010329
|  |  |  | @ Cl=0.6, Cd= | 0.01007
alpha (deg) | Cl | Cd | Cm | Cl/Cd
-20 | -0.635 | 0.16047 | -0.103 | -3.96
-19.5 | -0.608 | 0.15691 | -0.104 | -3.877
-19 | -0.581 | 0.15362 | -0.105 | -3.783
-18.5 | -0.556 | 0.13794 | -0.108 | -4.027
-18 | -0.529 | 0.12851 | -0.112 | -4.12
-17.5 | -0.5 | 0.12791 | -0.109 | -3.91
-17 | -0.474 | 0.11779 | -0.112 | -4.023
-16.5 | -0.445 | 0.11756 | -0.109 | -3.782
-16 | -0.417 | 0.1142 | -0.108 | -3.648
-15.5 | -0.388 | 0.11023 | -0.107 | -3.524
-15 | -0.36 | 0.10709 | -0.106 | -3.364
-14.5 | -0.332 | 0.10261 | -0.105 | -3.239
-14 | -0.305 | 0.10015 | -0.109 | -3.048
-13.5 | -0.278 | 0.09308 | -0.111 | -2.983
-13 | -0.25 | 0.08753 | -0.112 | -2.852
-12.5 | -0.222 | 0.07987 | -0.115 | -2.781
-12 | -0.194 | 0.07458 | -0.118 | -2.605
-11.5 | -0.177 | 0.04111 | -0.162 | -4.309
-11 | -0.149 | 0.03387 | -0.168 | -4.402
-10.5 | -0.164 | 0.03419 | -0.169 | -4.795
-10 | -0.145 | 0.02492 | -0.179 | -5.802
-9.5 | -0.101 | 0.0226 | -0.182 | -4.462
-9 | -0.048 | 0.01967 | -0.185 | -2.457
-8.5 | 0.01 | 0.01691 | -0.19 | 0.562
-8 | 0.071 | 0.01501 | -0.193 | 4.762
-7.5 | 0.136 | 0.01382 | -0.196 | 9.86
-7 | 0.205 | 0.01183 | -0.201 | 17.323
-6.5 | 0.279 | 0.01032 | -0.209 | 27.093
-6 | 0.353 | 0.00984 | -0.212 | 35.819
-5.5 | 0.426 | 0.0106 | -0.214 | 40.169
-5 | 0.499 | 0.01003 | -0.216 | 49.738
-4.5 | 0.571 | 0.01003 | -0.218 | 56.958
-4 | 0.644 | 0.01013 | -0.219 | 63.537
-3.5 | 0.715 | 0.00998 | -0.221 | 71.633
-3 | 0.785 | 0.01007 | -0.222 | 77.969
-2.5 | 0.855 | 0.01017 | -0.224 | 84.151
-2 | 0.926 | 0.01034 | -0.225 | 89.562
-1.5 | 0.996 | 0.01047 | -0.226 | 95.093
-1 | 1.065 | 0.00947 | -0.228 | 112.506
-0.5 | 1.135 | 0.00956 | -0.229 | 118.824
0 | 1.214 | 0.01173 | -0.23 | 103.529
0.5 | 1.284 | 0.01008 | -0.232 | 127.363
1 | 1.353 | 0.01226 | -0.233 | 110.379
1.5 | 1.422 | 0.01064 | -0.234 | 133.565
2 | 1.49 | 0.01485 | -0.235 | 100.359
2.5 | 1.558 | 0.01563 | -0.237 | 99.696
3 | 1.625 | 0.01313 | -0.238 | 123.747
3.5 | 1.692 | 0.01676 | -0.239 | 100.951
4 | 1.759 | 0.01729 | -0.24 | 101.712
4.5 | 1.825 | 0.01804 | -0.241 | 101.142
5 | 1.89 | 0.01855 | -0.243 | 101.892
5.5 | 1.954 | 0.0193 | -0.244 | 101.242
6 | 2.018 | 0.02029 | -0.245 | 99.425
6.5 | 2.08 | 0.02095 | -0.246 | 99.301
7 | 2.141 | 0.01722 | -0.247 | 124.338
7.5 | 2.198 | 0.01802 | -0.248 | 121.952
8 | 2.191 | 0.02872 | -0.242 | 76.296
8.5 | 2.234 | 0.03071 | -0.242 | 72.731
9 | 2.276 | 0.03228 | -0.242 | 70.507
9.5 | 2.312 | 0.03451 | -0.242 | 66.992
10 | 2.344 | 0.03702 | -0.241 | 63.323
10.5 | 2.352 | 0.04038 | -0.241 | 58.246
11 | 2.338 | 0.04372 | -0.241 | 53.469
11.5 | 2.3 | 0.04703 | -0.241 | 48.906
12 | 2.213 | 0.05311 | -0.239 | 41.659
12.5 | 1.748 | 0.06567 | -0.236 | 26.622
13 | 1.42 | 0.06821 | -0.236 | 20.82
13.5 | 1.442 | 0.07596 | -0.235 | 18.986
14 | 1.465 | 0.08334 | -0.233 | 17.58
14.5 | 1.473 | 0.10211 | -0.228 | 14.424
15 | 1.48 | 0.12697 | -0.221 | 11.654
15.5 | 1.41 | 0.20187 | -0.177 | 6.982

## 136. Re 16M Mach 0.50 (2)
BIGFOIL.COM POLAR EXPORT
goe228
GOE 228 (MVA H.38) |  |  |  | Cl Max: | 2.0866 | at alpha= | 10 | deg
XFOIL ncrit=9 |  |  |  | L/D Max: | 171.814 | at alpha= | 2 | deg
Re: | 16000000 |  |  | Cd Min: | 0.2022 | at alpha= | 20 | deg
Mach: | 0.5 |  |  | Cl=0 at alpha= | -7.437 | deg
|  |  |  | @ Cl=0.1, Cd= | 0.0073923
|  |  |  | @ Cl=0.4, Cd= | 0.006915
|  |  |  | @ Cl=0.6, Cd= | 0.0068771
alpha (deg) | Cl | Cd | Cm | Cl/Cd
-15 | -0.2786 | 0.11967 | -0.1067 | -2.3281
-14.5 | -0.2986 | 0.10859 | -0.1145 | -2.7498
-14 | -0.3126 | 0.09873 | -0.1216 | -3.1662
-13.5 | -0.3289 | 0.08897 | -0.129 | -3.6968
-13 | -0.344 | 0.07963 | -0.1362 | -4.32
-12.5 | -0.3551 | 0.07105 | -0.1429 | -4.9979
-12 | -0.3647 | 0.06287 | -0.1491 | -5.8009
-11.5 | -0.3755 | 0.05464 | -0.1557 | -6.8723
-11 | -0.388 | 0.04633 | -0.1628 | -8.3747
-10.5 | -0.403 | 0.03802 | -0.1707 | -10.5997
-10 | -0.4101 | 0.02822 | -0.1856 | -14.5322
-9.5 | -0.3554 | 0.01204 | -0.2239 | -29.5183
-9 | -0.2666 | 0.00934 | -0.2262 | -28.5439
-8.5 | -0.179 | 0.00854 | -0.2253 | -20.9602
-8 | -0.0937 | 0.00808 | -0.2244 | -11.5965
-7.5 | -0.0103 | 0.0077 | -0.2237 | -1.3377
-7 | 0.0714 | 0.00746 | -0.2233 | 9.571
-6.5 | 0.1517 | 0.00727 | -0.223 | 20.8666
-6 | 0.2309 | 0.00713 | -0.2229 | 32.3843
-5.5 | 0.3089 | 0.00701 | -0.223 | 44.0656
-5 | 0.3856 | 0.00693 | -0.2232 | 55.6421
-4.5 | 0.4622 | 0.00685 | -0.2236 | 67.4745
-4 | 0.537 | 0.00686 | -0.2239 | 78.2799
-3.5 | 0.6106 | 0.00688 | -0.2242 | 88.75
-3 | 0.6835 | 0.00693 | -0.2245 | 98.6291
-2.5 | 0.7578 | 0.00684 | -0.2253 | 110.7895
-2 | 0.8296 | 0.00693 | -0.2257 | 119.7114
-1.5 | 0.902 | 0.007 | -0.2262 | 128.8571
-1 | 0.9726 | 0.00713 | -0.2264 | 136.4095
-0.5 | 1.0451 | 0.00708 | -0.2272 | 147.613
0 | 1.1155 | 0.00711 | -0.2276 | 156.8917
0.5 | 1.1837 | 0.0073 | -0.2274 | 162.1507
1 | 1.252 | 0.00752 | -0.2271 | 166.4894
1.5 | 1.3186 | 0.00776 | -0.2266 | 169.9227
2 | 1.3831 | 0.00805 | -0.2255 | 171.8137
2.5 | 1.4341 | 0.00839 | -0.2217 | 170.9297
3 | 1.4906 | 0.00891 | -0.2192 | 167.2952
4 | 1.5382 | 0.01249 | -0.2043 | 123.1545
4.5 | 1.5905 | 0.01342 | -0.2015 | 118.5171
5 | 1.6428 | 0.01443 | -0.1988 | 113.8462
5.5 | 1.6957 | 0.01549 | -0.1962 | 109.4706
6 | 1.7492 | 0.0166 | -0.1937 | 105.3735
6.5 | 1.8014 | 0.01787 | -0.1911 | 100.8058
7 | 1.8503 | 0.01936 | -0.1881 | 95.5733
7.5 | 1.8944 | 0.0212 | -0.1847 | 89.3585
8 | 1.9375 | 0.02322 | -0.1813 | 83.441
8.5 | 1.9804 | 0.02534 | -0.178 | 78.1531
9 | 2.0233 | 0.02755 | -0.1746 | 73.441
9.5 | 2.0628 | 0.03004 | -0.171 | 68.6684
10 | 2.0866 | 0.03353 | -0.1663 | 62.2308
11.5 | 1.8911 | 0.06566 | -0.1451 | 28.8014
12 | 1.817 | 0.07865 | -0.1414 | 23.1024
12.5 | 1.7844 | 0.08835 | -0.1392 | 20.1969
13 | 1.761 | 0.09739 | -0.1378 | 18.0819
13.5 | 1.7466 | 0.10582 | -0.1369 | 16.5054
14 | 1.7363 | 0.11399 | -0.1365 | 15.232
14.5 | 1.7304 | 0.12187 | -0.1365 | 14.1987
15.5 | 1.7295 | 0.13702 | -0.1378 | 12.6222
16 | 1.739 | 0.14359 | -0.1386 | 12.1109
16.5 | 1.7453 | 0.15082 | -0.1402 | 11.5721
17 | 1.7525 | 0.15807 | -0.1422 | 11.0869
17.5 | 1.7656 | 0.1646 | -0.1438 | 10.7266
18 | 1.774 | 0.1718 | -0.1461 | 10.326
18.5 | 1.7843 | 0.17883 | -0.1485 | 9.9776
19 | 1.7953 | 0.18594 | -0.1512 | 9.6553
19.5 | 1.8008 | 0.19398 | -0.1548 | 9.2834
20 | 1.8065 | 0.2022 | -0.1588 | 8.9342

## 137. Re 18M Mach 0.00 (1)
BIGFOIL.COM POLAR EXPORT
goe228
GOE 228 (MVA H.38) |  |  |  | Cl Max: | 2.481 | at alpha= | 13 | deg
JavaFoil+Calcfoil stall+Eppler ext transition |  |  |  | L/D Max: | 144.149 | at alpha= | 7.5 | deg
Re: | 18000000 |  |  | Cd Min: | 0.00848 | at alpha= | -6.5 | deg
Mach: | 0 |  |  | Cl=0 at alpha= | -8.5776 | deg
|  |  |  | @ Cl=0.1, Cd= | 0.009008
|  |  |  | @ Cl=0.4, Cd= | 0.00918
|  |  |  | @ Cl=0.6, Cd= | 0.0091313
alpha (deg) | Cl | Cd | Cm | Cl/Cd
-20 | -0.721 | 0.12631 | -0.102 | -5.71
-19.5 | -0.723 | 0.11082 | -0.108 | -6.523
-19 | -0.731 | 0.08595 | -0.119 | -8.504
-18.5 | -0.718 | 0.08542 | -0.119 | -8.402
-18 | -0.715 | 0.06963 | -0.125 | -10.273
-17.5 | -0.706 | 0.05984 | -0.129 | -11.799
-17 | -0.689 | 0.05489 | -0.131 | -12.556
-16.5 | -0.669 | 0.051 | -0.133 | -13.114
-16 | -0.65 | 0.04358 | -0.137 | -14.911
-15.5 | -0.625 | 0.03965 | -0.14 | -15.758
-15 | -0.597 | 0.03357 | -0.144 | -17.788
-14.5 | -0.562 | 0.02994 | -0.146 | -18.779
-14 | -0.525 | 0.0275 | -0.148 | -19.079
-13.5 | -0.485 | 0.02527 | -0.15 | -19.188
-13 | -0.444 | 0.02266 | -0.153 | -19.594
-12.5 | -0.401 | 0.02027 | -0.155 | -19.787
-12 | -0.354 | 0.0196 | -0.157 | -18.082
-11.5 | -0.309 | 0.01747 | -0.16 | -17.665
-11 | -0.26 | 0.01596 | -0.162 | -16.277
-10.5 | -0.21 | 0.01322 | -0.166 | -15.913
-10 | -0.158 | 0.01187 | -0.169 | -13.336
-9.5 | -0.105 | 0.01006 | -0.173 | -10.449
-9 | -0.049 | 0.0095 | -0.176 | -5.133
-8.5 | 0.009 | 0.00918 | -0.178 | 1.013
-8 | 0.068 | 0.00937 | -0.18 | 7.304
-7.5 | 0.129 | 0.00868 | -0.181 | 14.815
-7 | 0.189 | 0.00862 | -0.183 | 21.933
-6.5 | 0.25 | 0.00848 | -0.184 | 29.503
-6 | 0.312 | 0.00923 | -0.185 | 33.758
-5.5 | 0.373 | 0.00918 | -0.186 | 40.655
-5 | 0.435 | 0.00918 | -0.188 | 47.393
-4.5 | 0.497 | 0.00922 | -0.189 | 53.948
-4 | 0.56 | 0.00921 | -0.19 | 60.743
-3.5 | 0.621 | 0.00909 | -0.191 | 68.349
-3 | 0.683 | 0.00919 | -0.193 | 74.262
-2.5 | 0.744 | 0.00928 | -0.194 | 80.184
-2 | 0.805 | 0.00933 | -0.195 | 86.31
-1.5 | 0.866 | 0.00848 | -0.196 | 102.233
-1 | 0.928 | 0.00869 | -0.197 | 106.805
-0.5 | 0.989 | 0.01005 | -0.198 | 98.419
0 | 1.057 | 0.00895 | -0.2 | 118.097
0.5 | 1.118 | 0.01043 | -0.201 | 107.148
1 | 1.179 | 0.01061 | -0.202 | 111.162
1.5 | 1.24 | 0.0117 | -0.203 | 105.982
2 | 1.301 | 0.01206 | -0.204 | 107.83
2.5 | 1.361 | 0.01255 | -0.205 | 108.51
3 | 1.422 | 0.01081 | -0.206 | 131.512
3.5 | 1.482 | 0.01107 | -0.207 | 133.877
4 | 1.542 | 0.01351 | -0.208 | 114.161
4.5 | 1.602 | 0.01366 | -0.209 | 117.311
5 | 1.662 | 0.01396 | -0.21 | 119.061
5.5 | 1.721 | 0.01428 | -0.211 | 120.549
6 | 1.78 | 0.0148 | -0.212 | 120.251
6.5 | 1.839 | 0.01514 | -0.213 | 121.471
7 | 1.897 | 0.01536 | -0.214 | 123.559
7.5 | 1.955 | 0.01356 | -0.215 | 144.149
8 | 2.011 | 0.01605 | -0.216 | 125.302
8.5 | 2.068 | 0.01646 | -0.217 | 125.656
9 | 2.124 | 0.01693 | -0.218 | 125.423
9.5 | 2.179 | 0.01744 | -0.218 | 124.908
10 | 2.234 | 0.01823 | -0.219 | 122.494
10.5 | 2.284 | 0.01862 | -0.22 | 122.642
11 | 2.331 | 0.01911 | -0.221 | 121.972
11.5 | 2.377 | 0.02328 | -0.221 | 102.095
12 | 2.42 | 0.02413 | -0.222 | 100.284
12.5 | 2.454 | 0.0214 | -0.223 | 114.7
13 | 2.481 | 0.02202 | -0.224 | 112.658
13.5 | 2.451 | 0.02724 | -0.22 | 89.981
14 | 2.462 | 0.02873 | -0.22 | 85.693
14.5 | 2.466 | 0.03017 | -0.22 | 81.732
15 | 2.466 | 0.0319 | -0.219 | 77.285
15.5 | 2.46 | 0.03349 | -0.219 | 73.468
16 | 2.448 | 0.03527 | -0.219 | 69.405
16.5 | 2.431 | 0.03756 | -0.218 | 64.711
17 | 2.411 | 0.03943 | -0.218 | 61.153
17.5 | 2.387 | 0.04169 | -0.218 | 57.256
18 | 2.356 | 0.04406 | -0.218 | 53.462

## 138. Re 18M Mach 0.00 (2)
BIGFOIL.COM POLAR EXPORT
goe228
GOE 228 (MVA H.38) |  |  |  | Cl Max: | 2.0911 | at alpha= | 16.5 | deg
XFOIL ncrit=9 |  |  |  | L/D Max: | 190.954 | at alpha= | 4 | deg
Re: | 18000000 |  |  | Cd Min: | 0.10179 | at alpha= | 20 | deg
Mach: | 0 |  |  | Cl=0 at alpha= | -7.8067 | deg
|  |  |  | @ Cl=0.1, Cd= | 0.0065071
|  |  |  | @ Cl=0.4, Cd= | 0.0062603
|  |  |  | @ Cl=0.6, Cd= | 0.0061683
alpha (deg) | Cl | Cd | Cm | Cl/Cd
-20 | -1.3428 | 0.03399 | -0.1361 | -39.5057
-19.5 | -1.3519 | 0.02636 | -0.1436 | -51.286
-19 | -1.3173 | 0.02028 | -0.1552 | -64.9556
-18.5 | -1.2603 | 0.01629 | -0.1653 | -77.3665
-17.5 | -1.1523 | 0.01374 | -0.1694 | -83.8646
-17 | -1.0961 | 0.01292 | -0.1706 | -84.8375
-16.5 | -1.0393 | 0.01219 | -0.1717 | -85.2584
-16 | -0.982 | 0.01141 | -0.1728 | -86.0649
-15.5 | -0.9241 | 0.01071 | -0.1739 | -86.2838
-15 | -0.8655 | 0.01017 | -0.1748 | -85.1032
-14.5 | -0.8062 | 0.0097 | -0.1756 | -83.1134
-14 | -0.7469 | 0.00925 | -0.1765 | -80.7459
-13.5 | -0.6872 | 0.00875 | -0.1774 | -78.5371
-13 | -0.6273 | 0.00838 | -0.1783 | -74.8568
-12.5 | -0.5672 | 0.0081 | -0.1791 | -70.0247
-12 | -0.507 | 0.00784 | -0.1799 | -64.6684
-11.5 | -0.4468 | 0.00757 | -0.1807 | -59.0225
-11 | -0.3868 | 0.00737 | -0.1815 | -52.483
-10.5 | -0.3267 | 0.00725 | -0.1822 | -45.0621
-10 | -0.2665 | 0.00714 | -0.1829 | -37.3249
-9.5 | -0.2059 | 0.00704 | -0.1837 | -29.2472
-9 | -0.1452 | 0.00688 | -0.1846 | -21.1047
-8.5 | -0.0844 | 0.00675 | -0.1854 | -12.5037
-8 | -0.0235 | 0.00665 | -0.1863 | -3.5338
-7.5 | 0.0373 | 0.00658 | -0.1871 | 5.6687
-7 | 0.0982 | 0.00651 | -0.188 | 15.0845
-6.5 | 0.1593 | 0.00641 | -0.1889 | 24.8518
-6 | 0.2201 | 0.00635 | -0.1898 | 34.6614
-5.5 | 0.281 | 0.00629 | -0.1907 | 44.6741
-5 | 0.3417 | 0.00627 | -0.1915 | 54.4976
-4.5 | 0.402 | 0.00626 | -0.1924 | 64.2173
-4 | 0.4622 | 0.00627 | -0.1932 | 73.7161
-3.5 | 0.5226 | 0.00623 | -0.1941 | 83.8844
-3 | 0.5834 | 0.00616 | -0.195 | 94.7078
-2.5 | 0.6433 | 0.00619 | -0.1958 | 103.9257
-2 | 0.7034 | 0.00622 | -0.1967 | 113.0868
-1.5 | 0.7628 | 0.00629 | -0.1974 | 121.2719
-1 | 0.8228 | 0.00623 | -0.1984 | 132.0706
-0.5 | 0.8821 | 0.00624 | -0.1993 | 141.3622
0 | 0.9417 | 0.00619 | -0.2002 | 152.1325
0.5 | 1.0006 | 0.00627 | -0.201 | 159.5853
1 | 1.0594 | 0.00637 | -0.2017 | 166.3108
1.5 | 1.1172 | 0.00653 | -0.2022 | 171.0873
2 | 1.1757 | 0.00661 | -0.2029 | 177.8669
2.5 | 1.2326 | 0.0068 | -0.2034 | 181.2647
3 | 1.2899 | 0.00693 | -0.2039 | 186.1328
3.5 | 1.3459 | 0.00714 | -0.2042 | 188.5014
4 | 1.4016 | 0.00734 | -0.2045 | 190.9537
4.5 | 1.4542 | 0.00771 | -0.2043 | 188.6122
5 | 1.4885 | 0.0091 | -0.2007 | 163.5714
5.5 | 1.5396 | 0.00946 | -0.2002 | 162.7484
6 | 1.5897 | 0.00981 | -0.1996 | 162.0489
6.5 | 1.6404 | 0.01009 | -0.1991 | 162.5768
7 | 1.6909 | 0.01032 | -0.1986 | 163.8469
7.5 | 1.7385 | 0.01059 | -0.1976 | 164.1643
8 | 1.7752 | 0.01103 | -0.1944 | 160.9429
8.5 | 1.8176 | 0.01148 | -0.1925 | 158.3275
9 | 1.8606 | 0.01192 | -0.1908 | 156.0906
9.5 | 1.8952 | 0.01274 | -0.1878 | 148.7598
10 | 1.8716 | 0.01643 | -0.1756 | 113.9136
10.5 | 1.8877 | 0.01848 | -0.1705 | 102.1483
11 | 1.9149 | 0.01999 | -0.1674 | 95.7929
11.5 | 1.9417 | 0.02165 | -0.1645 | 89.6859
12 | 1.9658 | 0.02353 | -0.1614 | 83.5444
12.5 | 1.9892 | 0.02557 | -0.1586 | 77.7943
13 | 2.0109 | 0.02786 | -0.1558 | 72.1788
13.5 | 2.0303 | 0.03044 | -0.1531 | 66.6984
14 | 2.0516 | 0.03291 | -0.151 | 62.3397
14.5 | 2.0669 | 0.03603 | -0.1484 | 57.3661
15 | 2.0764 | 0.0398 | -0.1456 | 52.1709
15.5 | 2.0832 | 0.04402 | -0.143 | 47.3239
16 | 2.0898 | 0.04832 | -0.1406 | 43.2492
16.5 | 2.0911 | 0.05338 | -0.1384 | 39.1738
17 | 2.0905 | 0.05875 | -0.1364 | 35.583
17.5 | 2.0822 | 0.0651 | -0.1344 | 31.9846
18 | 2.0744 | 0.07151 | -0.1328 | 29.0085
18.5 | 2.0575 | 0.0791 | -0.1314 | 26.0114
19 | 2.045 | 0.08626 | -0.1304 | 23.7074
19.5 | 2.0251 | 0.09445 | -0.1297 | 21.441
20 | 2.0123 | 0.10179 | -0.1294 | 19.7691

## 139. Re 18M Mach 0.10 (1)
BIGFOIL.COM POLAR EXPORT
goe228
GOE 228 (MVA H.38) |  |  |  | Cl Max: | 2.463 | at alpha= | 14.5 | deg
JavaFoil+Calcfoil stall+Eppler ext transition |  |  |  | L/D Max: | 143.647 | at alpha= | 7.5 | deg
Re: | 18000000 |  |  | Cd Min: | 0.00852 | at alpha= | -6.5 | deg
Mach: | 0.1 |  |  | Cl=0 at alpha= | -8.5776 | deg
|  |  |  | @ Cl=0.1, Cd= | 0.0093115
|  |  |  | @ Cl=0.4, Cd= | 0.00923
|  |  |  | @ Cl=0.6, Cd= | 0.0091555
alpha (deg) | Cl | Cd | Cm | Cl/Cd
-20 | -0.708 | 0.11636 | -0.108 | -6.085
-19.5 | -0.71 | 0.10546 | -0.112 | -6.73
-19 | -0.7 | 0.10649 | -0.11 | -6.577
-18.5 | -0.71 | 0.07959 | -0.122 | -8.922
-18 | -0.702 | 0.07309 | -0.124 | -9.603
-17.5 | -0.695 | 0.06186 | -0.129 | -11.243
-17 | -0.68 | 0.05668 | -0.131 | -12.006
-16.5 | -0.662 | 0.0526 | -0.133 | -12.581
-16 | -0.643 | 0.04565 | -0.137 | -14.097
-15.5 | -0.62 | 0.0415 | -0.14 | -14.933
-15 | -0.594 | 0.03466 | -0.144 | -17.132
-14.5 | -0.56 | 0.03076 | -0.146 | -18.207
-14 | -0.523 | 0.02824 | -0.149 | -18.522
-13.5 | -0.484 | 0.02577 | -0.151 | -18.784
-13 | -0.444 | 0.02306 | -0.153 | -19.235
-12.5 | -0.401 | 0.02095 | -0.155 | -19.121
-12 | -0.355 | 0.01927 | -0.158 | -18.445
-11.5 | -0.309 | 0.0179 | -0.16 | -17.247
-11 | -0.26 | 0.01637 | -0.163 | -15.89
-10.5 | -0.21 | 0.01369 | -0.166 | -15.365
-10 | -0.158 | 0.01308 | -0.169 | -12.1
-9.5 | -0.105 | 0.01029 | -0.174 | -10.226
-9 | -0.049 | 0.00954 | -0.177 | -5.126
-8.5 | 0.009 | 0.00929 | -0.178 | 1.004
-8 | 0.069 | 0.00942 | -0.18 | 7.297
-7.5 | 0.129 | 0.00921 | -0.182 | 14.024
-7 | 0.19 | 0.00858 | -0.184 | 22.147
-6.5 | 0.251 | 0.00852 | -0.185 | 29.496
-6 | 0.313 | 0.00919 | -0.186 | 34.054
-5.5 | 0.375 | 0.00923 | -0.187 | 40.629
-5 | 0.437 | 0.00923 | -0.189 | 47.365
-4.5 | 0.5 | 0.00918 | -0.19 | 54.424
-4 | 0.562 | 0.00918 | -0.191 | 61.263
-3.5 | 0.624 | 0.00914 | -0.192 | 68.287
-3 | 0.686 | 0.0092 | -0.194 | 74.56
-2.5 | 0.748 | 0.00929 | -0.195 | 80.508
-2 | 0.809 | 0.00938 | -0.196 | 86.269
-1.5 | 0.871 | 0.00852 | -0.197 | 102.239
-1 | 0.932 | 0.00868 | -0.198 | 107.44
-0.5 | 0.993 | 0.01011 | -0.199 | 98.307
0 | 1.062 | 0.00894 | -0.201 | 118.781
0.5 | 1.123 | 0.01048 | -0.202 | 107.166
1 | 1.185 | 0.01064 | -0.203 | 111.332
1.5 | 1.246 | 0.01175 | -0.204 | 106.061
2 | 1.307 | 0.01214 | -0.205 | 107.614
2.5 | 1.368 | 0.01263 | -0.206 | 108.262
3 | 1.429 | 0.0108 | -0.207 | 132.276
3.5 | 1.489 | 0.0111 | -0.208 | 134.103
4 | 1.549 | 0.01358 | -0.209 | 114.09
4.5 | 1.61 | 0.01376 | -0.21 | 116.955
5 | 1.669 | 0.01407 | -0.211 | 118.669
5.5 | 1.729 | 0.01437 | -0.212 | 120.306
6 | 1.788 | 0.01493 | -0.213 | 119.775
6.5 | 1.848 | 0.01525 | -0.214 | 121.162
7 | 1.906 | 0.0155 | -0.215 | 122.995
7.5 | 1.963 | 0.01367 | -0.216 | 143.647
8 | 2.02 | 0.01619 | -0.217 | 124.807
8.5 | 2.077 | 0.01667 | -0.218 | 124.572
9 | 2.133 | 0.01708 | -0.219 | 124.904
9.5 | 2.188 | 0.01775 | -0.219 | 123.247
10 | 2.243 | 0.01841 | -0.22 | 121.84
10.5 | 2.293 | 0.0188 | -0.221 | 121.933
11 | 2.34 | 0.01948 | -0.222 | 120.132
11.5 | 2.385 | 0.02359 | -0.223 | 101.128
12 | 2.428 | 0.02421 | -0.223 | 100.314
12.5 | 2.461 | 0.02167 | -0.224 | 113.557
13 | 2.438 | 0.02675 | -0.22 | 91.111
13.5 | 2.452 | 0.02783 | -0.22 | 88.101
14 | 2.46 | 0.0293 | -0.22 | 83.975
14.5 | 2.463 | 0.03099 | -0.22 | 79.469
15 | 2.458 | 0.03267 | -0.22 | 75.259
15.5 | 2.45 | 0.03437 | -0.22 | 71.271
16 | 2.434 | 0.03629 | -0.219 | 67.074
16.5 | 2.413 | 0.03876 | -0.219 | 62.258
17 | 2.389 | 0.04042 | -0.219 | 59.101
17.5 | 2.36 | 0.04285 | -0.219 | 55.08
18 | 2.326 | 0.04547 | -0.219 | 51.164
18.5 | 2.285 | 0.04829 | -0.218 | 47.327
19 | 2.244 | 0.05057 | -0.218 | 44.373
19.5 | 2.198 | 0.05373 | -0.218 | 40.909

## 140. Re 18M Mach 0.10 (2)
BIGFOIL.COM POLAR EXPORT
goe228
GOE 228 (MVA H.38) |  |  |  | Cl Max: | 2.082 | at alpha= | 16 | deg
XFOIL ncrit=9 |  |  |  | L/D Max: | 190.554 | at alpha= | 4 | deg
Re: | 18000000 |  |  | Cd Min: | 0.10705 | at alpha= | 20 | deg
Mach: | 0.1 |  |  | Cl=0 at alpha= | -7.7956 | deg
|  |  |  | @ Cl=0.1, Cd= | 0.0065264
|  |  |  | @ Cl=0.4, Cd= | 0.0062707
|  |  |  | @ Cl=0.6, Cd= | 0.0061788
alpha (deg) | Cl | Cd | Cm | Cl/Cd
-20 | -1.2821 | 0.04368 | -0.1311 | -29.3521
-19.5 | -1.3125 | 0.03418 | -0.1391 | -38.3996
-19 | -1.3219 | 0.02613 | -0.1474 | -50.5894
-18.5 | -1.2841 | 0.02002 | -0.1593 | -64.1409
-18 | -1.225 | 0.01614 | -0.169 | -75.8984
-17.5 | -1.1701 | 0.01457 | -0.1715 | -80.3089
-17 | -1.1133 | 0.0135 | -0.1729 | -82.4667
-16.5 | -1.0555 | 0.01267 | -0.174 | -83.307
-16 | -0.9968 | 0.01191 | -0.175 | -83.6944
-15.5 | -0.9379 | 0.01112 | -0.176 | -84.3435
-15 | -0.8785 | 0.01044 | -0.1769 | -84.1475
-14.5 | -0.8183 | 0.00991 | -0.1777 | -82.5732
-14 | -0.7579 | 0.00946 | -0.1784 | -80.1163
-13.5 | -0.6971 | 0.00895 | -0.1793 | -77.8883
-13 | -0.6364 | 0.00851 | -0.18 | -74.7826
-12.5 | -0.5754 | 0.0082 | -0.1808 | -70.1707
-12 | -0.5143 | 0.00793 | -0.1815 | -64.855
-11.5 | -0.4532 | 0.00766 | -0.1822 | -59.1645
-11 | -0.3924 | 0.00744 | -0.1829 | -52.7419
-10.5 | -0.3316 | 0.0073 | -0.1836 | -45.4247
-10 | -0.2706 | 0.00719 | -0.1843 | -37.6356
-9.5 | -0.2094 | 0.00707 | -0.185 | -29.6181
-9 | -0.148 | 0.00692 | -0.1858 | -21.3873
-8.5 | -0.0866 | 0.00679 | -0.1866 | -12.7541
-8 | -0.0251 | 0.00667 | -0.1875 | -3.7631
-7.5 | 0.0363 | 0.0066 | -0.1883 | 5.5
-7 | 0.0978 | 0.00653 | -0.1891 | 14.977
-6.5 | 0.1594 | 0.00643 | -0.19 | 24.79
-6 | 0.2208 | 0.00636 | -0.1908 | 34.717
-5.5 | 0.2821 | 0.00631 | -0.1917 | 44.7068
-5 | 0.3433 | 0.00628 | -0.1926 | 54.6656
-4.5 | 0.4041 | 0.00627 | -0.1934 | 64.4498
-4 | 0.4648 | 0.00629 | -0.1942 | 73.8951
-3.5 | 0.5255 | 0.00626 | -0.1951 | 83.9457
-3 | 0.5868 | 0.00617 | -0.196 | 95.1053
-2.5 | 0.6471 | 0.00621 | -0.1968 | 104.2029
-2 | 0.7077 | 0.00623 | -0.1977 | 113.5955
-1.5 | 0.7674 | 0.00631 | -0.1984 | 121.6165
-1 | 0.8278 | 0.00625 | -0.1994 | 132.448
-0.5 | 0.8876 | 0.00626 | -0.2002 | 141.7891
0 | 0.9474 | 0.00622 | -0.2012 | 152.3151
0.5 | 1.0069 | 0.00629 | -0.2019 | 160.0795
1 | 1.066 | 0.0064 | -0.2026 | 166.5625
1.5 | 1.1241 | 0.00656 | -0.2032 | 171.3567
2 | 1.183 | 0.00664 | -0.2039 | 178.1627
2.5 | 1.2402 | 0.00684 | -0.2043 | 181.3158
3 | 1.298 | 0.00697 | -0.2048 | 186.2267
3.5 | 1.354 | 0.00719 | -0.205 | 188.3171
4 | 1.4101 | 0.0074 | -0.2053 | 190.5541
4.5 | 1.4618 | 0.00784 | -0.2048 | 186.4541
5 | 1.4962 | 0.00922 | -0.2011 | 162.2777
5.5 | 1.5479 | 0.00954 | -0.2007 | 162.2537
6 | 1.598 | 0.00991 | -0.1999 | 161.2513
6.5 | 1.6488 | 0.01019 | -0.1993 | 161.8057
7 | 1.6986 | 0.01043 | -0.1985 | 162.8571
7.5 | 1.7406 | 0.01071 | -0.1962 | 162.521
8 | 1.782 | 0.01119 | -0.1939 | 159.2493
8.5 | 1.8246 | 0.01167 | -0.192 | 156.3496
9 | 1.8675 | 0.01215 | -0.1901 | 153.7037
9.5 | 1.902 | 0.01302 | -0.187 | 146.0829
10.5 | 1.8909 | 0.01911 | -0.1695 | 98.9482
11 | 1.9182 | 0.02072 | -0.1664 | 92.5772
11.5 | 1.9448 | 0.02246 | -0.1634 | 86.5895
12 | 1.969 | 0.02443 | -0.1604 | 80.5976
12.5 | 1.9919 | 0.02663 | -0.1575 | 74.7991
13 | 2.0115 | 0.02917 | -0.1545 | 68.9578
13.5 | 2.0294 | 0.03201 | -0.1517 | 63.3989
14 | 2.05 | 0.03469 | -0.1497 | 59.0948
14.5 | 2.0635 | 0.03808 | -0.147 | 54.1886
15 | 2.0734 | 0.04195 | -0.1443 | 49.4255
15.5 | 2.0772 | 0.0466 | -0.1416 | 44.5751
16 | 2.082 | 0.05126 | -0.1393 | 40.6165
16.5 | 2.0813 | 0.05668 | -0.1371 | 36.7202
17 | 2.0781 | 0.06242 | -0.1351 | 33.2922
17.5 | 2.067 | 0.06926 | -0.1333 | 29.8441
18 | 2.0569 | 0.076 | -0.1318 | 27.0645
18.5 | 2.0387 | 0.08389 | -0.1305 | 24.3021
19 | 2.0216 | 0.09175 | -0.1297 | 22.0338
19.5 | 2.0047 | 0.09963 | -0.1293 | 20.1214
20 | 1.9922 | 0.10705 | -0.1292 | 18.61

## 141. Re 18M Mach 0.25 (1)
BIGFOIL.COM POLAR EXPORT
goe228
GOE 228 (MVA H.38) |  |  |  | Cl Max: | 2.445 | at alpha= | 13 | deg
JavaFoil+Calcfoil stall+Eppler ext transition |  |  |  | L/D Max: | 141.961 | at alpha= | 7.5 | deg
Re: | 18000000 |  |  | Cd Min: | 0.00846 | at alpha= | -1.5 | deg
Mach: | 0.25 |  |  | Cl=0 at alpha= | -8.5776 | deg
|  |  |  | @ Cl=0.1, Cd= | 0.0094839
|  |  |  | @ Cl=0.4, Cd= | 0.00931
|  |  |  | @ Cl=0.6, Cd= | 0.0093225
alpha (deg) | Cl | Cd | Cm | Cl/Cd
-20 | -0.515 | 0.15738 | -0.089 | -3.275
-19.5 | -0.536 | 0.14975 | -0.09 | -3.58
-19 | -0.554 | 0.13958 | -0.093 | -3.966
-18.5 | -0.572 | 0.12175 | -0.103 | -4.695
-18 | -0.586 | 0.10544 | -0.112 | -5.557
-17.5 | -0.59 | 0.09935 | -0.114 | -5.941
-17 | -0.604 | 0.07421 | -0.127 | -8.141
-16.5 | -0.602 | 0.06639 | -0.131 | -9.063
-16 | -0.595 | 0.05806 | -0.135 | -10.246
-15.5 | -0.585 | 0.04872 | -0.14 | -12.011
-15 | -0.564 | 0.04334 | -0.143 | -13.012
-14.5 | -0.538 | 0.03797 | -0.146 | -14.163
-14 | -0.509 | 0.03267 | -0.15 | -15.567
-13.5 | -0.474 | 0.0296 | -0.152 | -16.017
-13 | -0.437 | 0.02678 | -0.155 | -16.308
-12.5 | -0.397 | 0.02358 | -0.158 | -16.842
-12 | -0.353 | 0.02196 | -0.16 | -16.092
-11.5 | -0.308 | 0.02046 | -0.162 | -15.055
-11 | -0.261 | 0.01838 | -0.165 | -14.181
-10.5 | -0.21 | 0.01654 | -0.167 | -12.698
-10 | -0.158 | 0.01558 | -0.17 | -10.162
-9.5 | -0.106 | 0.01185 | -0.175 | -8.906
-9 | -0.049 | 0.01046 | -0.179 | -4.712
-8.5 | 0.009 | 0.00966 | -0.182 | 0.982
-8 | 0.07 | 0.0096 | -0.185 | 7.295
-7.5 | 0.132 | 0.00936 | -0.187 | 14.087
-7 | 0.195 | 0.00917 | -0.189 | 21.216
-6.5 | 0.258 | 0.00849 | -0.19 | 30.341
-6 | 0.321 | 0.00936 | -0.191 | 34.287
-5.5 | 0.385 | 0.00931 | -0.192 | 41.335
-5 | 0.449 | 0.00931 | -0.194 | 48.195
-4.5 | 0.513 | 0.00935 | -0.195 | 54.908
-4 | 0.578 | 0.00934 | -0.196 | 61.86
-3.5 | 0.641 | 0.00929 | -0.198 | 69.02
-3 | 0.704 | 0.00935 | -0.199 | 75.353
-2.5 | 0.768 | 0.00937 | -0.2 | 81.928
-2 | 0.831 | 0.00946 | -0.201 | 87.787
-1.5 | 0.894 | 0.00846 | -0.203 | 105.657
-1 | 0.957 | 0.00899 | -0.204 | 106.38
-0.5 | 1.02 | 0.01028 | -0.205 | 99.157
0 | 1.091 | 0.00899 | -0.206 | 121.295
0.5 | 1.154 | 0.01072 | -0.207 | 107.582
1 | 1.216 | 0.01091 | -0.208 | 111.475
1.5 | 1.279 | 0.01209 | -0.21 | 105.806
2 | 1.342 | 0.01252 | -0.211 | 107.163
2.5 | 1.404 | 0.01305 | -0.212 | 107.584
3 | 1.466 | 0.01101 | -0.213 | 133.155
3.5 | 1.528 | 0.01373 | -0.214 | 111.268
4 | 1.59 | 0.01412 | -0.215 | 112.553
4.5 | 1.651 | 0.0143 | -0.216 | 115.487
5 | 1.712 | 0.01466 | -0.217 | 116.796
5.5 | 1.773 | 0.01503 | -0.218 | 118.002
6 | 1.834 | 0.01562 | -0.219 | 117.384
6.5 | 1.894 | 0.016 | -0.22 | 118.346
7 | 1.953 | 0.01627 | -0.221 | 120.078
7.5 | 2.011 | 0.01417 | -0.222 | 141.961
8 | 2.069 | 0.01694 | -0.223 | 122.111
8.5 | 2.126 | 0.01737 | -0.224 | 122.372
9 | 2.182 | 0.01799 | -0.225 | 121.277
9.5 | 2.238 | 0.01885 | -0.225 | 118.741
10 | 2.293 | 0.01954 | -0.226 | 117.347
10.5 | 2.342 | 0.01992 | -0.227 | 117.563
11 | 2.386 | 0.02063 | -0.228 | 115.689
11.5 | 2.429 | 0.02563 | -0.229 | 94.777
12 | 2.419 | 0.02697 | -0.224 | 89.683
12.5 | 2.437 | 0.02824 | -0.225 | 86.308
13 | 2.445 | 0.03014 | -0.224 | 81.1
13.5 | 2.444 | 0.03171 | -0.224 | 77.091
14 | 2.437 | 0.03355 | -0.224 | 72.648
14.5 | 2.418 | 0.03595 | -0.224 | 67.261
15 | 2.394 | 0.0381 | -0.224 | 62.818
15.5 | 2.36 | 0.04029 | -0.223 | 58.583
16 | 2.318 | 0.04273 | -0.223 | 54.238
16.5 | 2.266 | 0.0454 | -0.223 | 49.909
17 | 2.204 | 0.04908 | -0.222 | 44.903
17.5 | 2.134 | 0.05268 | -0.222 | 40.518
18 | 2.056 | 0.05555 | -0.222 | 37.016

## 142. Re 18M Mach 0.25 (2)
BIGFOIL.COM POLAR EXPORT
goe228
GOE 228 (MVA H.38) |  |  |  | Cl Max: | 2.0368 | at alpha= | 14.5 | deg
XFOIL ncrit=9 |  |  |  | L/D Max: | 187.627 | at alpha= | 3.5 | deg
Re: | 18000000 |  |  | Cd Min: | 0.12443 | at alpha= | 19.5 | deg
Mach: | 0.25 |  |  | Cl=0 at alpha= | -7.7353 | deg
|  |  |  | @ Cl=0.1, Cd= | 0.0066339
|  |  |  | @ Cl=0.4, Cd= | 0.00636
|  |  |  | @ Cl=0.6, Cd= | 0.0062696
alpha (deg) | Cl | Cd | Cm | Cl/Cd
-20 | -0.7511 | 0.12154 | -0.0829 | -6.1799
-19.5 | -0.9176 | 0.09197 | -0.1055 | -9.9772
-19 | -1.0047 | 0.07463 | -0.1193 | -13.4624
-18.5 | -1.0686 | 0.06073 | -0.1306 | -17.5959
-18 | -1.1137 | 0.04943 | -0.1401 | -22.5309
-17.5 | -1.1605 | 0.03839 | -0.15 | -30.2292
-17 | -1.1884 | 0.02842 | -0.1601 | -41.8156
-16.5 | -1.154 | 0.02065 | -0.174 | -55.8838
-16 | -1.0855 | 0.0158 | -0.1853 | -68.7025
-15.5 | -1.0216 | 0.01387 | -0.1878 | -73.6554
-15 | -0.9561 | 0.01264 | -0.1887 | -75.6408
-14.5 | -0.8896 | 0.01172 | -0.1892 | -75.9044
-14 | -0.8235 | 0.01081 | -0.1897 | -76.1795
-13.5 | -0.7568 | 0.01004 | -0.19 | -75.3785
-13 | -0.6901 | 0.0095 | -0.1902 | -72.6421
-12.5 | -0.6237 | 0.00893 | -0.1905 | -69.8432
-12 | -0.5573 | 0.00848 | -0.1908 | -65.7193
-11.5 | -0.4912 | 0.00816 | -0.191 | -60.1961
-11 | -0.4256 | 0.00791 | -0.1912 | -53.8053
-10.5 | -0.3603 | 0.00765 | -0.1916 | -47.098
-10 | -0.2951 | 0.00746 | -0.1919 | -39.5576
-9.5 | -0.2297 | 0.0073 | -0.1923 | -31.4658
-9 | -0.1645 | 0.00716 | -0.1928 | -22.9749
-8.5 | -0.0994 | 0.00699 | -0.1933 | -14.2203
-8 | -0.0343 | 0.00683 | -0.194 | -5.022
-7.5 | 0.0305 | 0.00672 | -0.1946 | 4.5387
-7 | 0.0951 | 0.00664 | -0.1952 | 14.3223
-6.5 | 0.1597 | 0.00656 | -0.196 | 24.3445
-6 | 0.2242 | 0.00646 | -0.1967 | 34.7059
-5.5 | 0.2882 | 0.00641 | -0.1975 | 44.961
-5 | 0.3522 | 0.00636 | -0.1983 | 55.3774
-4.5 | 0.4156 | 0.00636 | -0.199 | 65.3459
-4 | 0.4788 | 0.00636 | -0.1998 | 75.283
-3.5 | 0.5417 | 0.00637 | -0.2005 | 85.0392
-3 | 0.6056 | 0.00626 | -0.2015 | 96.7412
-2.5 | 0.6682 | 0.00629 | -0.2023 | 106.2321
-2 | 0.731 | 0.00633 | -0.2031 | 115.4818
-1.5 | 0.7931 | 0.0064 | -0.2038 | 123.9219
-1 | 0.8555 | 0.00639 | -0.2047 | 133.8811
-0.5 | 0.9175 | 0.00639 | -0.2056 | 143.5837
0 | 0.9794 | 0.00636 | -0.2065 | 153.9937
0.5 | 1.0413 | 0.00642 | -0.2072 | 162.1963
1 | 1.1018 | 0.00659 | -0.2077 | 167.1927
1.5 | 1.1627 | 0.00671 | -0.2083 | 173.2787
2 | 1.2232 | 0.00685 | -0.2088 | 178.5693
2.5 | 1.2823 | 0.00706 | -0.2091 | 181.6289
3 | 1.3419 | 0.00722 | -0.2094 | 185.8587
3.5 | 1.3997 | 0.00746 | -0.2095 | 187.6273
4 | 1.4551 | 0.00782 | -0.2091 | 186.0742
4.5 | 1.4857 | 0.00935 | -0.2042 | 158.8984
5 | 1.5377 | 0.00975 | -0.2031 | 157.7128
5.5 | 1.5895 | 0.01008 | -0.202 | 157.6885
6 | 1.6312 | 0.01045 | -0.1989 | 156.0957
6.5 | 1.6792 | 0.01082 | -0.1971 | 155.1941
7 | 1.7278 | 0.01121 | -0.1955 | 154.1302
7.5 | 1.7744 | 0.01168 | -0.1936 | 151.9178
8 | 1.8177 | 0.01233 | -0.1912 | 147.4209
8.5 | 1.8626 | 0.01294 | -0.1892 | 143.9413
9 | 1.9061 | 0.01362 | -0.187 | 139.9486
9.5 | 1.9405 | 0.01478 | -0.1835 | 131.2923
10.5 | 1.9089 | 0.02306 | -0.1647 | 82.7797
11 | 1.9325 | 0.02539 | -0.1612 | 76.1126
11.5 | 1.9554 | 0.02794 | -0.1579 | 69.9857
12 | 1.9742 | 0.0309 | -0.1546 | 63.89
12.5 | 1.9932 | 0.03402 | -0.1516 | 58.5891
13 | 2.0082 | 0.03755 | -0.1485 | 53.4807
13.5 | 2.0185 | 0.04169 | -0.1454 | 48.4169
14 | 2.0282 | 0.0461 | -0.1428 | 43.9957
14.5 | 2.0368 | 0.05064 | -0.1407 | 40.2212
15 | 2.0338 | 0.05655 | -0.1381 | 35.9646
15.5 | 2.0259 | 0.06307 | -0.1357 | 32.1215
16 | 2.0173 | 0.06983 | -0.1336 | 28.8887
16.5 | 2.0063 | 0.07692 | -0.1319 | 26.0829
17 | 1.9879 | 0.08501 | -0.1305 | 23.3843
17.5 | 1.9735 | 0.0927 | -0.1295 | 21.2891
18 | 1.9509 | 0.1015 | -0.1289 | 19.2207
18.5 | 1.9369 | 0.10939 | -0.1288 | 17.7064
19 | 1.9249 | 0.11701 | -0.129 | 16.4507
19.5 | 1.9158 | 0.12443 | -0.1296 | 15.3966

## 143. Re 18M Mach 0.50 (1)
BIGFOIL.COM POLAR EXPORT
goe228
GOE 228 (MVA H.38) |  |  |  | Cl Max: | 2.354 | at alpha= | 10.5 | deg
JavaFoil+Calcfoil stall+Eppler ext transition |  |  |  | L/D Max: | 131.686 | at alpha= | 1 | deg
Re: | 18000000 |  |  | Cd Min: | 0.00981 | at alpha= | 0 | deg
Mach: | 0.5 |  |  | Cl=0 at alpha= | -8.5862 | deg
|  |  |  | @ Cl=0.1, Cd= | 0.014021
|  |  |  | @ Cl=0.4, Cd= | 0.01058
|  |  |  | @ Cl=0.6, Cd= | 0.0099601
alpha (deg) | Cl | Cd | Cm | Cl/Cd
-20 | -0.635 | 0.16829 | -0.103 | -3.775
-19.5 | -0.608 | 0.16292 | -0.104 | -3.734
-19 | -0.581 | 0.15764 | -0.104 | -3.686
-18.5 | -0.556 | 0.13645 | -0.109 | -4.074
-18 | -0.53 | 0.12613 | -0.113 | -4.201
-17.5 | -0.5 | 0.12587 | -0.109 | -3.976
-17 | -0.475 | 0.11601 | -0.114 | -4.09
-16.5 | -0.445 | 0.11722 | -0.109 | -3.794
-16 | -0.417 | 0.11378 | -0.109 | -3.663
-15.5 | -0.389 | 0.11003 | -0.108 | -3.532
-15 | -0.36 | 0.10575 | -0.106 | -3.408
-14.5 | -0.332 | 0.10268 | -0.105 | -3.237
-14 | -0.305 | 0.09893 | -0.11 | -3.087
-13.5 | -0.278 | 0.09207 | -0.112 | -3.018
-13 | -0.25 | 0.08668 | -0.112 | -2.881
-12.5 | -0.222 | 0.07963 | -0.116 | -2.791
-12 | -0.194 | 0.07367 | -0.12 | -2.64
-11.5 | -0.178 | 0.03995 | -0.163 | -4.446
-11 | -0.149 | 0.03295 | -0.169 | -4.537
-10.5 | -0.165 | 0.032 | -0.17 | -5.142
-10 | -0.145 | 0.02348 | -0.18 | -6.171
-9.5 | -0.101 | 0.02111 | -0.183 | -4.784
-9 | -0.048 | 0.01936 | -0.186 | -2.498
-8.5 | 0.01 | 0.0165 | -0.19 | 0.577
-8 | 0.072 | 0.01468 | -0.194 | 4.876
-7.5 | 0.137 | 0.01315 | -0.197 | 10.406
-7 | 0.206 | 0.01137 | -0.202 | 18.104
-6.5 | 0.281 | 0.01 | -0.21 | 28.075
-6 | 0.353 | 0.01067 | -0.212 | 33.079
-5.5 | 0.426 | 0.01053 | -0.215 | 40.445
-5 | 0.499 | 0.00994 | -0.216 | 50.193
-4.5 | 0.571 | 0.00998 | -0.218 | 57.274
-4 | 0.644 | 0.00993 | -0.219 | 64.812
-3.5 | 0.715 | 0.00984 | -0.221 | 72.678
-3 | 0.785 | 0.00993 | -0.222 | 79.048
-2.5 | 0.855 | 0.0101 | -0.224 | 84.672
-2 | 0.925 | 0.01052 | -0.225 | 87.994
-1.5 | 0.996 | 0.01057 | -0.226 | 94.192
-1 | 1.065 | 0.01128 | -0.228 | 94.422
-0.5 | 1.135 | 0.01135 | -0.229 | 100.01
0 | 1.214 | 0.00981 | -0.23 | 123.778
0.5 | 1.284 | 0.01201 | -0.232 | 106.837
1 | 1.353 | 0.01027 | -0.233 | 131.686
1.5 | 1.422 | 0.01423 | -0.234 | 99.933
2 | 1.49 | 0.01472 | -0.235 | 101.199
2.5 | 1.558 | 0.01544 | -0.237 | 100.93
3 | 1.625 | 0.01285 | -0.238 | 126.511
3.5 | 1.692 | 0.01664 | -0.239 | 101.68
4 | 1.759 | 0.01699 | -0.24 | 103.544
4.5 | 1.825 | 0.0141 | -0.241 | 129.402
5 | 1.89 | 0.0182 | -0.243 | 103.843
5.5 | 1.954 | 0.01911 | -0.244 | 102.273
6 | 2.018 | 0.01989 | -0.245 | 101.463
6.5 | 2.08 | 0.02061 | -0.246 | 100.936
7 | 2.141 | 0.01689 | -0.247 | 126.768
7.5 | 2.198 | 0.01767 | -0.248 | 124.356
8 | 2.194 | 0.02815 | -0.242 | 77.935
8.5 | 2.239 | 0.02983 | -0.242 | 75.042
9 | 2.278 | 0.03148 | -0.242 | 72.366
9.5 | 2.316 | 0.03405 | -0.242 | 68.008
10 | 2.347 | 0.03622 | -0.242 | 64.788
10.5 | 2.354 | 0.03976 | -0.241 | 59.21
11 | 2.342 | 0.04333 | -0.241 | 54.05
11.5 | 2.304 | 0.04658 | -0.241 | 49.46
12 | 2.216 | 0.05251 | -0.24 | 42.209
12.5 | 1.75 | 0.06522 | -0.237 | 26.836
13 | 1.423 | 0.0666 | -0.237 | 21.363
13.5 | 1.445 | 0.07416 | -0.235 | 19.482
14 | 1.468 | 0.08166 | -0.234 | 17.974
14.5 | 1.476 | 0.09981 | -0.228 | 14.784
15 | 1.49 | 0.11528 | -0.225 | 12.925
15.5 | 1.41 | 0.20152 | -0.178 | 6.998

## 144. Re 18M Mach 0.50 (2)
BIGFOIL.COM POLAR EXPORT
goe228
GOE 228 (MVA H.38) |  |  |  | Cl Max: | 2.0966 | at alpha= | 10 | deg
XFOIL ncrit=9 |  |  |  | L/D Max: | 175.461 | at alpha= | 2 | deg
Re: | 18000000 |  |  | Cd Min: | 0.12815 | at alpha= | 15 | deg
Mach: | 0.5 |  |  | Cl=0 at alpha= | -7.441 | deg
|  |  |  | @ Cl=0.1, Cd= | 0.0072418
|  |  |  | @ Cl=0.4, Cd= | 0.0067932
|  |  |  | @ Cl=0.6, Cd= | 0.0067884
alpha (deg) | Cl | Cd | Cm | Cl/Cd
-15 | -0.2946 | 0.11761 | -0.1084 | -2.5049
-14.5 | -0.3157 | 0.10654 | -0.1164 | -2.9632
-14 | -0.3284 | 0.09697 | -0.1234 | -3.3866
-13.5 | -0.342 | 0.08758 | -0.1304 | -3.905
-13 | -0.3546 | 0.0786 | -0.1374 | -4.5115
-12.5 | -0.3673 | 0.06995 | -0.1442 | -5.2509
-12 | -0.3766 | 0.06184 | -0.1504 | -6.0899
-11.5 | -0.3868 | 0.05367 | -0.1569 | -7.207
-11 | -0.399 | 0.04544 | -0.164 | -8.7808
-10.5 | -0.4139 | 0.03722 | -0.1719 | -11.1204
-10 | -0.418 | 0.02697 | -0.1884 | -15.4987
-9.5 | -0.3558 | 0.0113 | -0.2255 | -31.4867
-9 | -0.2665 | 0.00901 | -0.2268 | -29.5782
-8.5 | -0.1787 | 0.00833 | -0.2257 | -21.4526
-8 | -0.0933 | 0.00791 | -0.2247 | -11.7952
-7.5 | -0.0097 | 0.00757 | -0.224 | -1.2814
-7 | 0.0725 | 0.0073 | -0.2236 | 9.9315
-6.5 | 0.1528 | 0.00713 | -0.2233 | 21.4306
-5.5 | 0.3099 | 0.00691 | -0.2232 | 44.848
-5 | 0.3872 | 0.0068 | -0.2235 | 56.9412
-4.5 | 0.4631 | 0.00676 | -0.2238 | 68.5059
-4 | 0.5378 | 0.00678 | -0.2241 | 79.3215
-3.5 | 0.6119 | 0.00679 | -0.2245 | 90.1178
-3 | 0.6856 | 0.00681 | -0.2249 | 100.6755
-2.5 | 0.759 | 0.00677 | -0.2256 | 112.1123
-2 | 0.8321 | 0.00681 | -0.2262 | 122.188
-1.5 | 0.9034 | 0.00693 | -0.2265 | 130.3608
-1 | 0.9755 | 0.00701 | -0.2269 | 139.1583
-0.5 | 1.0467 | 0.00703 | -0.2274 | 148.8905
0 | 1.1182 | 0.00702 | -0.2281 | 159.2877
0.5 | 1.1861 | 0.00722 | -0.2279 | 164.2798
1 | 1.2558 | 0.00738 | -0.2279 | 170.1626
1.5 | 1.3212 | 0.00768 | -0.227 | 172.0312
2 | 1.3879 | 0.00791 | -0.2263 | 175.4614
2.5 | 1.44 | 0.00829 | -0.2228 | 173.7033
3 | 1.4908 | 0.0089 | -0.2192 | 167.5056
3.5 | 1.4911 | 0.01142 | -0.2079 | 130.5692
4 | 1.5444 | 0.01224 | -0.2052 | 126.1765
4.5 | 1.5971 | 0.01314 | -0.2025 | 121.5449
5 | 1.6508 | 0.01408 | -0.1999 | 117.2443
5.5 | 1.7059 | 0.01503 | -0.1975 | 113.4997
6 | 1.7599 | 0.01609 | -0.195 | 109.3785
6.5 | 1.8124 | 0.01732 | -0.1923 | 104.642
7 | 1.8594 | 0.01889 | -0.1891 | 98.433
7.5 | 1.9038 | 0.02069 | -0.1856 | 92.0155
8 | 1.9482 | 0.02262 | -0.1823 | 86.1273
8.5 | 1.9944 | 0.02455 | -0.1792 | 81.2383
9 | 2.0385 | 0.02667 | -0.1759 | 76.4342
9.5 | 2.078 | 0.02915 | -0.1722 | 71.2864
10 | 2.0966 | 0.03293 | -0.167 | 63.6684
11.5 | 1.8713 | 0.06739 | -0.1447 | 27.7682
12 | 1.8277 | 0.07774 | -0.1416 | 23.5104
12.5 | 1.8012 | 0.0868 | -0.1393 | 20.7512
13 | 1.7821 | 0.09537 | -0.1377 | 18.6862
13.5 | 1.7624 | 0.10425 | -0.1367 | 16.9055
14 | 1.7501 | 0.11261 | -0.1363 | 15.5412
14.5 | 1.7441 | 0.12042 | -0.1361 | 14.4835
15 | 1.7412 | 0.12815 | -0.1365 | 13.5872

## 145. Re 20M Mach 0.00 (1)
BIGFOIL.COM POLAR EXPORT
goe228
GOE 228 (MVA H.38) |  |  |  | Cl Max: | 2.503 | at alpha= | 13.5 | deg
JavaFoil+Calcfoil stall+Eppler ext transition |  |  |  | L/D Max: | 144.374 | at alpha= | 7.5 | deg
Re: | 20000000 |  |  | Cd Min: | 0.00836 | at alpha= | -2 | deg
Mach: | 0 |  |  | Cl=0 at alpha= | -8.5776 | deg
|  |  |  | @ Cl=0.1, Cd= | 0.0088797
|  |  |  | @ Cl=0.4, Cd= | 0.0090631
|  |  |  | @ Cl=0.6, Cd= | 0.0090803
alpha (deg) | Cl | Cd | Cm | Cl/Cd
-20 | -0.733 | 0.10878 | -0.11 | -6.737
-19.5 | -0.721 | 0.1131 | -0.107 | -6.378
-19 | -0.72 | 0.09953 | -0.113 | -7.234
-18.5 | -0.717 | 0.08666 | -0.118 | -8.272
-18 | -0.706 | 0.07981 | -0.121 | -8.849
-17.5 | -0.706 | 0.0596 | -0.129 | -11.847
-17 | -0.69 | 0.0536 | -0.132 | -12.882
-16.5 | -0.671 | 0.04942 | -0.134 | -13.568
-16 | -0.656 | 0.03913 | -0.14 | -16.752
-15.5 | -0.626 | 0.03805 | -0.141 | -16.461
-15 | -0.598 | 0.03229 | -0.144 | -18.526
-14.5 | -0.563 | 0.02963 | -0.146 | -18.987
-14 | -0.526 | 0.02683 | -0.149 | -19.587
-13.5 | -0.486 | 0.02463 | -0.151 | -19.724
-13 | -0.445 | 0.02209 | -0.153 | -20.134
-12.5 | -0.402 | 0.01985 | -0.156 | -20.229
-12 | -0.356 | 0.01828 | -0.158 | -19.481
-11.5 | -0.309 | 0.01641 | -0.16 | -18.841
-11 | -0.261 | 0.01538 | -0.163 | -16.94
-10.5 | -0.211 | 0.0126 | -0.166 | -16.767
-10 | -0.159 | 0.01143 | -0.169 | -13.902
-9.5 | -0.105 | 0.00981 | -0.174 | -10.748
-9 | -0.049 | 0.00934 | -0.176 | -5.229
-8.5 | 0.009 | 0.01 | -0.178 | 0.931
-8 | 0.069 | 0.0092 | -0.18 | 7.451
-7.5 | 0.129 | 0.00858 | -0.181 | 14.982
-7 | 0.189 | 0.00852 | -0.183 | 22.188
-6.5 | 0.25 | 0.00916 | -0.184 | 27.299
-6 | 0.312 | 0.00912 | -0.185 | 34.166
-5.5 | 0.373 | 0.00905 | -0.186 | 41.268
-5 | 0.435 | 0.00908 | -0.188 | 47.935
-4.5 | 0.497 | 0.00908 | -0.189 | 54.778
-4 | 0.56 | 0.0091 | -0.19 | 61.525
-3.5 | 0.621 | 0.00907 | -0.191 | 68.483
-3 | 0.683 | 0.00908 | -0.193 | 75.215
-2.5 | 0.744 | 0.00913 | -0.194 | 81.506
-2 | 0.805 | 0.00836 | -0.195 | 96.287
-1.5 | 0.866 | 0.00967 | -0.196 | 89.592
-1 | 0.928 | 0.0099 | -0.197 | 93.675
-0.5 | 0.989 | 0.00864 | -0.199 | 114.527
0 | 1.057 | 0.01019 | -0.2 | 103.665
0.5 | 1.118 | 0.00904 | -0.201 | 123.693
1 | 1.179 | 0.00917 | -0.202 | 128.593
1.5 | 1.24 | 0.01179 | -0.203 | 105.161
2 | 1.301 | 0.01216 | -0.204 | 106.999
2.5 | 1.361 | 0.01228 | -0.205 | 110.82
3 | 1.422 | 0.01071 | -0.206 | 132.762
3.5 | 1.482 | 0.01307 | -0.207 | 113.428
4 | 1.542 | 0.01333 | -0.208 | 115.661
4.5 | 1.602 | 0.01362 | -0.209 | 117.618
5 | 1.662 | 0.01377 | -0.21 | 120.634
5.5 | 1.721 | 0.01418 | -0.211 | 121.357
6 | 1.78 | 0.01449 | -0.212 | 122.889
6.5 | 1.839 | 0.01492 | -0.213 | 123.294
7 | 1.897 | 0.01513 | -0.214 | 125.418
7.5 | 1.955 | 0.01354 | -0.215 | 144.374
8 | 2.011 | 0.01586 | -0.216 | 126.844
8.5 | 2.068 | 0.01608 | -0.217 | 128.587
9 | 2.124 | 0.01688 | -0.217 | 125.828
9.5 | 2.179 | 0.01731 | -0.218 | 125.854
10 | 2.234 | 0.01799 | -0.219 | 124.154
10.5 | 2.284 | 0.02134 | -0.22 | 107.025
11 | 2.331 | 0.01886 | -0.221 | 123.62
11.5 | 2.377 | 0.02294 | -0.221 | 103.605
12 | 2.42 | 0.02023 | -0.222 | 119.669
12.5 | 2.454 | 0.02116 | -0.223 | 115.969
13 | 2.481 | 0.02168 | -0.224 | 114.425
13.5 | 2.503 | 0.02642 | -0.224 | 94.752
14 | 2.464 | 0.02852 | -0.22 | 86.376
14.5 | 2.469 | 0.03015 | -0.22 | 81.88
15 | 2.468 | 0.0313 | -0.22 | 78.869
15.5 | 2.463 | 0.03302 | -0.22 | 74.585
16 | 2.452 | 0.03482 | -0.219 | 70.417
16.5 | 2.436 | 0.03624 | -0.219 | 67.223
17 | 2.414 | 0.03874 | -0.219 | 62.311
17.5 | 2.388 | 0.0407 | -0.218 | 58.678
18 | 2.358 | 0.04337 | -0.218 | 54.374
18.5 | 2.325 | 0.04599 | -0.218 | 50.558

## 146. Re 20M Mach 0.00 (2)
BIGFOIL.COM POLAR EXPORT
goe228
GOE 228 (MVA H.38) |  |  |  | Cl Max: | 2.1074 | at alpha= | 16.5 | deg
XFOIL ncrit=9 |  |  |  | L/D Max: | 190.523 | at alpha= | 3.5 | deg
Re: | 20000000 |  |  | Cd Min: | 0.09985 | at alpha= | 20 | deg
Mach: | 0 |  |  | Cl=0 at alpha= | -7.809 | deg
|  |  |  | @ Cl=0.1, Cd= | 0.0064184
|  |  |  | @ Cl=0.4, Cd= | 0.0062204
|  |  |  | @ Cl=0.6, Cd= | 0.0061054
alpha (deg) | Cl | Cd | Cm | Cl/Cd
-20 | -1.3691 | 0.03089 | -0.139 | -44.3218
-19.5 | -1.3646 | 0.02384 | -0.1478 | -57.2399
-19 | -1.3184 | 0.01888 | -0.1586 | -69.8305
-18.5 | -1.2614 | 0.01596 | -0.1659 | -79.0351
-18 | -1.2083 | 0.01448 | -0.1683 | -83.4461
-17.5 | -1.1535 | 0.01341 | -0.1698 | -86.0179
-17 | -1.0972 | 0.01261 | -0.171 | -87.0103
-16.5 | -1.04 | 0.01193 | -0.172 | -87.1752
-16 | -0.9824 | 0.01123 | -0.173 | -87.48
-15.5 | -0.9245 | 0.01054 | -0.174 | -87.7135
-15 | -0.8658 | 0.00995 | -0.175 | -87.0151
-14.5 | -0.8067 | 0.00951 | -0.1758 | -84.8265
-14 | -0.747 | 0.00908 | -0.1767 | -82.2687
-13.5 | -0.6875 | 0.00864 | -0.1775 | -79.5718
-13 | -0.6275 | 0.00824 | -0.1784 | -76.1529
-12.5 | -0.5674 | 0.00795 | -0.1792 | -71.3711
-12 | -0.5074 | 0.00774 | -0.1799 | -65.5556
-11.5 | -0.4472 | 0.00751 | -0.1807 | -59.5473
-11 | -0.3872 | 0.00731 | -0.1815 | -52.9685
-10.5 | -0.327 | 0.00718 | -0.1823 | -45.5432
-10 | -0.2666 | 0.00706 | -0.183 | -37.762
-9.5 | -0.206 | 0.00696 | -0.1838 | -29.5977
-9 | -0.1453 | 0.00683 | -0.1847 | -21.2738
-8.5 | -0.0844 | 0.00669 | -0.1855 | -12.6158
-8 | -0.0233 | 0.00656 | -0.1864 | -3.5518
-7.5 | 0.0377 | 0.00648 | -0.1873 | 5.8179
-7 | 0.0986 | 0.00642 | -0.1881 | 15.3583
-6.5 | 0.1595 | 0.00635 | -0.189 | 25.1181
-6 | 0.2207 | 0.00626 | -0.1899 | 35.2556
-5.5 | 0.2814 | 0.00622 | -0.1908 | 45.2412
-5 | 0.3418 | 0.00623 | -0.1916 | 54.8636
-4.5 | 0.4022 | 0.00622 | -0.1924 | 64.6624
-4 | 0.4627 | 0.00621 | -0.1933 | 74.5089
-3.5 | 0.5232 | 0.00618 | -0.1942 | 84.6602
-3 | 0.5839 | 0.0061 | -0.1952 | 95.7213
-2.5 | 0.644 | 0.00612 | -0.196 | 105.2288
-2 | 0.7038 | 0.00618 | -0.1968 | 113.8835
-1.5 | 0.7637 | 0.00621 | -0.1976 | 122.9791
-1 | 0.8229 | 0.00623 | -0.1984 | 132.0867
-0.5 | 0.8827 | 0.00621 | -0.1994 | 142.1417
0 | 0.9423 | 0.00616 | -0.2003 | 152.9708
0.5 | 1.0019 | 0.00619 | -0.2012 | 161.8578
1 | 1.06 | 0.00634 | -0.2018 | 167.1924
1.5 | 1.1186 | 0.00643 | -0.2025 | 173.9658
2 | 1.1766 | 0.00655 | -0.2031 | 179.6336
2.5 | 1.2337 | 0.00673 | -0.2036 | 183.3135
3 | 1.2912 | 0.00685 | -0.2042 | 188.4964
3.5 | 1.347 | 0.00707 | -0.2045 | 190.5233
4 | 1.4013 | 0.00737 | -0.2045 | 190.1357
4.5 | 1.4512 | 0.0079 | -0.2038 | 183.6962
5 | 1.4897 | 0.00906 | -0.201 | 164.426
5.5 | 1.5422 | 0.00933 | -0.2007 | 165.2947
6 | 1.5929 | 0.00967 | -0.2002 | 164.726
6.5 | 1.6444 | 0.00992 | -0.1998 | 165.7661
7 | 1.6953 | 0.01015 | -0.1994 | 167.0246
7.5 | 1.7424 | 0.01048 | -0.1983 | 166.2595
8 | 1.7804 | 0.01086 | -0.1954 | 163.9411
9 | 1.8655 | 0.01174 | -0.1917 | 158.9012
9.5 | 1.8941 | 0.0128 | -0.1876 | 147.9766
10 | 1.868 | 0.01662 | -0.1751 | 112.3947
10.5 | 1.8938 | 0.01813 | -0.1714 | 104.4567
11 | 1.9224 | 0.01954 | -0.1684 | 98.3828
11.5 | 1.9506 | 0.02108 | -0.1655 | 92.5332
12 | 1.9754 | 0.02288 | -0.1625 | 86.3374
12.5 | 1.9995 | 0.02484 | -0.1597 | 80.4952
13 | 2.02 | 0.02717 | -0.1567 | 74.3467
13.5 | 2.0397 | 0.02968 | -0.1539 | 68.723
14 | 2.0622 | 0.03205 | -0.152 | 64.3432
14.5 | 2.0769 | 0.03519 | -0.1493 | 59.0196
15 | 2.0883 | 0.03872 | -0.1465 | 53.9334
15.5 | 2.0986 | 0.04252 | -0.144 | 49.3556
16 | 2.103 | 0.04704 | -0.1414 | 44.7066
16.5 | 2.1074 | 0.05168 | -0.1392 | 40.7779
17 | 2.1045 | 0.05729 | -0.137 | 36.7342
17.5 | 2.0996 | 0.06312 | -0.135 | 33.2636
18 | 2.0878 | 0.07001 | -0.1333 | 29.8215
18.5 | 2.0779 | 0.07664 | -0.1318 | 27.1125
19 | 2.061 | 0.08435 | -0.1307 | 24.4339
19.5 | 2.0491 | 0.09143 | -0.1299 | 22.4117
20 | 2.0277 | 0.09985 | -0.1295 | 20.3075

## 147. Re 20M Mach 0.10 (1)
BIGFOIL.COM POLAR EXPORT
goe228
GOE 228 (MVA H.38) |  |  |  | Cl Max: | 2.487 | at alpha= | 13 | deg
JavaFoil+Calcfoil stall+Eppler ext transition |  |  |  | L/D Max: | 143.96 | at alpha= | 7.5 | deg
Re: | 20000000 |  |  | Cd Min: | 0.00839 | at alpha= | -2 | deg
Mach: | 0.1 |  |  | Cl=0 at alpha= | -8.5776 | deg
|  |  |  | @ Cl=0.1, Cd= | 0.0089535
|  |  |  | @ Cl=0.4, Cd= | 0.0091121
|  |  |  | @ Cl=0.6, Cd= | 0.0090542
alpha (deg) | Cl | Cd | Cm | Cl/Cd
-20 | -0.699 | 0.13062 | -0.1 | -5.349
-19.5 | -0.708 | 0.10728 | -0.111 | -6.603
-19 | -0.711 | 0.09211 | -0.117 | -7.72
-18.5 | -0.709 | 0.08081 | -0.121 | -8.775
-18 | -0.696 | 0.07989 | -0.121 | -8.712
-17.5 | -0.694 | 0.06333 | -0.128 | -10.953
-17 | -0.682 | 0.05565 | -0.132 | -12.25
-16.5 | -0.663 | 0.05163 | -0.134 | -12.835
-16 | -0.649 | 0.04101 | -0.139 | -15.829
-15.5 | -0.622 | 0.03962 | -0.141 | -15.69
-15 | -0.595 | 0.03336 | -0.144 | -17.83
-14.5 | -0.56 | 0.03041 | -0.147 | -18.431
-14 | -0.524 | 0.02753 | -0.149 | -19.033
-13.5 | -0.485 | 0.02529 | -0.151 | -19.165
-13 | -0.444 | 0.02263 | -0.153 | -19.628
-12.5 | -0.401 | 0.02036 | -0.156 | -19.706
-12 | -0.356 | 0.01872 | -0.158 | -19.018
-11.5 | -0.309 | 0.01678 | -0.161 | -18.433
-11 | -0.261 | 0.01591 | -0.163 | -16.375
-10.5 | -0.211 | 0.01318 | -0.166 | -16.005
-10 | -0.159 | 0.01177 | -0.17 | -13.507
-9.5 | -0.106 | 0.00997 | -0.174 | -10.59
-9 | -0.049 | 0.00938 | -0.177 | -5.223
-8.5 | 0.009 | 0.01015 | -0.179 | 0.92
-8 | 0.069 | 0.00931 | -0.18 | 7.381
-7.5 | 0.129 | 0.00862 | -0.182 | 14.986
-7 | 0.19 | 0.00856 | -0.184 | 22.19
-6.5 | 0.251 | 0.00913 | -0.185 | 27.535
-6 | 0.313 | 0.00917 | -0.186 | 34.148
-5.5 | 0.375 | 0.0091 | -0.187 | 41.234
-5 | 0.437 | 0.00913 | -0.189 | 47.903
-4.5 | 0.5 | 0.00913 | -0.19 | 54.747
-4 | 0.562 | 0.00914 | -0.191 | 61.51
-3.5 | 0.624 | 0.009 | -0.192 | 69.415
-3 | 0.686 | 0.00908 | -0.194 | 75.52
-2.5 | 0.748 | 0.00918 | -0.195 | 81.441
-2 | 0.809 | 0.00839 | -0.196 | 96.476
-1.5 | 0.871 | 0.00967 | -0.197 | 90.065
-1 | 0.932 | 0.00996 | -0.198 | 93.612
-0.5 | 0.993 | 0.00876 | -0.199 | 113.383
0 | 1.062 | 0.01017 | -0.201 | 104.457
0.5 | 1.123 | 0.00903 | -0.202 | 124.356
1 | 1.185 | 0.00911 | -0.203 | 129.985
1.5 | 1.246 | 0.01186 | -0.204 | 105.064
2 | 1.307 | 0.01219 | -0.205 | 107.26
2.5 | 1.368 | 0.01237 | -0.206 | 110.587
3 | 1.429 | 0.01074 | -0.207 | 133.002
3.5 | 1.489 | 0.013 | -0.208 | 114.505
4 | 1.549 | 0.0134 | -0.209 | 115.61
4.5 | 1.61 | 0.01361 | -0.21 | 118.296
5 | 1.669 | 0.01388 | -0.211 | 120.244
5.5 | 1.729 | 0.01428 | -0.212 | 121.096
6 | 1.788 | 0.01461 | -0.213 | 122.404
6.5 | 1.848 | 0.01503 | -0.214 | 122.957
7 | 1.906 | 0.01527 | -0.215 | 124.86
7.5 | 1.963 | 0.01364 | -0.216 | 143.96
8 | 2.02 | 0.01599 | -0.217 | 126.344
8.5 | 2.077 | 0.01637 | -0.218 | 126.851
9 | 2.133 | 0.01702 | -0.219 | 125.308
9.5 | 2.188 | 0.01756 | -0.219 | 124.588
10 | 2.243 | 0.01816 | -0.22 | 123.528
10.5 | 2.293 | 0.02157 | -0.221 | 106.276
11 | 2.34 | 0.0224 | -0.222 | 104.453
11.5 | 2.385 | 0.02324 | -0.223 | 102.641
12 | 2.428 | 0.02383 | -0.223 | 101.897
12.5 | 2.461 | 0.02144 | -0.224 | 114.823
13 | 2.487 | 0.02198 | -0.225 | 113.125
13.5 | 2.456 | 0.0274 | -0.221 | 89.644
14 | 2.464 | 0.02874 | -0.221 | 85.76
14.5 | 2.464 | 0.0308 | -0.22 | 79.994
15 | 2.462 | 0.03223 | -0.221 | 76.4
15.5 | 2.452 | 0.03388 | -0.22 | 72.385
16 | 2.438 | 0.03575 | -0.22 | 68.201
16.5 | 2.418 | 0.03736 | -0.22 | 64.727
17 | 2.392 | 0.03994 | -0.219 | 59.88
17.5 | 2.363 | 0.0422 | -0.219 | 55.992
18 | 2.329 | 0.04478 | -0.219 | 52.004

## 148. Re 20M Mach 0.10 (2)
BIGFOIL.COM POLAR EXPORT
goe228
GOE 228 (MVA H.38) |  |  |  | Cl Max: | 2.098 | at alpha= | 16.5 | deg
XFOIL ncrit=9 |  |  |  | L/D Max: | 190.647 | at alpha= | 3.5 | deg
Re: | 20000000 |  |  | Cd Min: | 0.10514 | at alpha= | 20 | deg
Mach: | 0.1 |  |  | Cl=0 at alpha= | -7.7984 | deg
|  |  |  | @ Cl=0.1, Cd= | 0.0064379
|  |  |  | @ Cl=0.4, Cd= | 0.0062307
|  |  |  | @ Cl=0.6, Cd= | 0.0061142
alpha (deg) | Cl | Cd | Cm | Cl/Cd
-20 | -1.3137 | 0.04024 | -0.1341 | -32.6466
-19.5 | -1.3397 | 0.03099 | -0.1423 | -43.2301
-19 | -1.3339 | 0.02363 | -0.1518 | -56.4494
-18.5 | -1.2846 | 0.01856 | -0.1629 | -69.2134
-18 | -1.2261 | 0.01575 | -0.1696 | -77.8476
-17.5 | -1.1711 | 0.01429 | -0.1719 | -81.9524
-17 | -1.1144 | 0.01318 | -0.1733 | -84.5524
-16.5 | -1.0563 | 0.01235 | -0.1744 | -85.5304
-16 | -0.9974 | 0.01166 | -0.1753 | -85.5403
-15.5 | -0.9384 | 0.01096 | -0.1762 | -85.6204
-15 | -0.8788 | 0.01024 | -0.1771 | -85.8203
-14.5 | -0.8188 | 0.00972 | -0.1779 | -84.2387
-14 | -0.7581 | 0.00927 | -0.1786 | -81.7799
-13.5 | -0.6975 | 0.00884 | -0.1794 | -78.9027
-13 | -0.6366 | 0.00838 | -0.1802 | -75.9666
-12.5 | -0.5756 | 0.00805 | -0.1809 | -71.5031
-12 | -0.5147 | 0.00782 | -0.1816 | -65.8184
-11.5 | -0.4537 | 0.0076 | -0.1823 | -59.6974
-11 | -0.3928 | 0.00739 | -0.183 | -53.1529
-10.5 | -0.3319 | 0.00723 | -0.1837 | -45.9059
-10 | -0.2707 | 0.0071 | -0.1844 | -38.1268
-9.5 | -0.2095 | 0.007 | -0.1851 | -29.9286
-9 | -0.1481 | 0.00687 | -0.1859 | -21.5575
-8.5 | -0.0865 | 0.00673 | -0.1867 | -12.8529
-8 | -0.0248 | 0.00659 | -0.1876 | -3.7633
-7.5 | 0.0367 | 0.0065 | -0.1884 | 5.6462
-7 | 0.0982 | 0.00644 | -0.1892 | 15.2484
-6.5 | 0.1596 | 0.00637 | -0.1901 | 25.0549
-6 | 0.2213 | 0.00628 | -0.191 | 35.2389
-5.5 | 0.2825 | 0.00624 | -0.1918 | 45.2724
-5 | 0.3434 | 0.00624 | -0.1926 | 55.0321
-4.5 | 0.4043 | 0.00623 | -0.1935 | 64.8957
-4 | 0.4653 | 0.00623 | -0.1943 | 74.687
-3.5 | 0.5262 | 0.00619 | -0.1952 | 85.0081
-3 | 0.5873 | 0.00611 | -0.1962 | 96.1211
-2.5 | 0.6479 | 0.00613 | -0.197 | 105.6933
-2 | 0.708 | 0.0062 | -0.1978 | 114.1935
-1.5 | 0.7684 | 0.00622 | -0.1986 | 123.537
-1 | 0.828 | 0.00625 | -0.1994 | 132.48
-0.5 | 0.8881 | 0.00623 | -0.2003 | 142.5522
0 | 0.9482 | 0.00618 | -0.2013 | 153.4304
0.5 | 1.0081 | 0.00621 | -0.2022 | 162.3349
1 | 1.0665 | 0.00637 | -0.2027 | 167.4254
1.5 | 1.1256 | 0.00646 | -0.2035 | 174.2415
2 | 1.1839 | 0.00659 | -0.204 | 179.651
2.5 | 1.2415 | 0.00676 | -0.2045 | 183.6538
3 | 1.2992 | 0.0069 | -0.205 | 188.2899
3.5 | 1.3555 | 0.00711 | -0.2053 | 190.647
4 | 1.41 | 0.00742 | -0.2053 | 190.027
5 | 1.4979 | 0.00915 | -0.2015 | 163.7049
5.5 | 1.5506 | 0.00942 | -0.2012 | 164.6072
6 | 1.6014 | 0.00976 | -0.2005 | 164.0779
6.5 | 1.653 | 0.01001 | -0.2001 | 165.1349
7 | 1.7036 | 0.01026 | -0.1995 | 166.0429
7.5 | 1.7463 | 0.01058 | -0.1973 | 165.0567
8 | 1.7868 | 0.01102 | -0.1948 | 162.1416
9 | 1.8726 | 0.01195 | -0.191 | 156.7029
9.5 | 1.9014 | 0.01305 | -0.1869 | 145.7011
10 | 1.8727 | 0.01709 | -0.1742 | 109.5787
10.5 | 1.897 | 0.01875 | -0.1703 | 101.1733
11 | 1.9253 | 0.02028 | -0.1673 | 94.9359
11.5 | 1.9529 | 0.02194 | -0.1644 | 89.0109
12 | 1.9771 | 0.02387 | -0.1613 | 82.8278
12.5 | 2.0013 | 0.02594 | -0.1585 | 77.1511
13 | 2.0221 | 0.02835 | -0.1555 | 71.3263
13.5 | 2.0416 | 0.031 | -0.1528 | 65.8581
14 | 2.0631 | 0.03358 | -0.1508 | 61.4384
14.5 | 2.0744 | 0.03713 | -0.1478 | 55.8686
15 | 2.084 | 0.041 | -0.1451 | 50.8293
15.5 | 2.0934 | 0.04503 | -0.1426 | 46.489
16 | 2.0959 | 0.04986 | -0.1401 | 42.0357
16.5 | 2.098 | 0.05491 | -0.1379 | 38.208
17 | 2.0918 | 0.06096 | -0.1357 | 34.3143
17.5 | 2.0855 | 0.06713 | -0.1338 | 31.0666
18 | 2.0711 | 0.07441 | -0.1322 | 27.8336
18.5 | 2.055 | 0.08197 | -0.1309 | 25.0701
19 | 2.0416 | 0.08932 | -0.13 | 22.8571
19.5 | 2.0286 | 0.09658 | -0.1293 | 21.0043
20 | 2.0074 | 0.10514 | -0.1292 | 19.0926

## 149. Re 20M Mach 0.25 (1)
BIGFOIL.COM POLAR EXPORT
goe228
GOE 228 (MVA H.38) |  |  |  | Cl Max: | 2.469 | at alpha= | 12 | deg
JavaFoil+Calcfoil stall+Eppler ext transition |  |  |  | L/D Max: | 142.041 | at alpha= | 7.5 | deg
Re: | 20000000 |  |  | Cd Min: | 0.00854 | at alpha= | -7 | deg
Mach: | 0.25 |  |  | Cl=0 at alpha= | -8.5847 | deg
|  |  |  | @ Cl=0.1, Cd= | 0.0093997
|  |  |  | @ Cl=0.4, Cd= | 0.0091694
|  |  |  | @ Cl=0.6, Cd= | 0.0092411
alpha (deg) | Cl | Cd | Cm | Cl/Cd
-20 | -0.516 | 0.15661 | -0.089 | -3.292
-19.5 | -0.536 | 0.15 | -0.09 | -3.573
-19 | -0.554 | 0.13771 | -0.094 | -4.023
-18.5 | -0.571 | 0.12268 | -0.103 | -4.656
-18 | -0.576 | 0.12074 | -0.1 | -4.775
-17.5 | -0.588 | 0.10146 | -0.112 | -5.798
-17 | -0.599 | 0.08073 | -0.123 | -7.421
-16.5 | -0.603 | 0.0646 | -0.131 | -9.338
-16 | -0.596 | 0.05714 | -0.135 | -10.431
-15.5 | -0.582 | 0.05233 | -0.138 | -11.113
-15 | -0.565 | 0.04241 | -0.143 | -13.33
-14.5 | -0.539 | 0.03678 | -0.147 | -14.655
-14 | -0.51 | 0.0319 | -0.15 | -15.975
-13.5 | -0.475 | 0.02885 | -0.153 | -16.466
-13 | -0.437 | 0.02608 | -0.155 | -16.774
-12.5 | -0.398 | 0.02314 | -0.158 | -17.181
-12 | -0.354 | 0.02153 | -0.16 | -16.436
-11.5 | -0.309 | 0.01926 | -0.163 | -16.028
-11 | -0.261 | 0.01788 | -0.165 | -14.603
-10.5 | -0.211 | 0.016 | -0.167 | -13.159
-10 | -0.159 | 0.01426 | -0.17 | -11.131
-9.5 | -0.106 | 0.01144 | -0.176 | -9.257
-9 | -0.049 | 0.01018 | -0.18 | -4.855
-8.5 | 0.01 | 0.00955 | -0.183 | 0.995
-8 | 0.07 | 0.00954 | -0.185 | 7.345
-7.5 | 0.132 | 0.00925 | -0.187 | 14.255
-7 | 0.195 | 0.00854 | -0.189 | 22.799
-6.5 | 0.258 | 0.0093 | -0.19 | 27.717
-6 | 0.321 | 0.00925 | -0.191 | 34.726
-5.5 | 0.385 | 0.00916 | -0.193 | 42.009
-5 | 0.449 | 0.0092 | -0.194 | 48.818
-4.5 | 0.513 | 0.00919 | -0.195 | 55.82
-4 | 0.578 | 0.00929 | -0.196 | 62.141
-3.5 | 0.641 | 0.00915 | -0.198 | 70.05
-3 | 0.704 | 0.00919 | -0.199 | 76.61
-2.5 | 0.768 | 0.00925 | -0.2 | 82.978
-2 | 0.831 | 0.00955 | -0.201 | 87.034
-1.5 | 0.894 | 0.00983 | -0.203 | 90.949
-1 | 0.957 | 0.01038 | -0.204 | 92.201
-0.5 | 1.02 | 0.00882 | -0.205 | 115.582
0 | 1.091 | 0.01049 | -0.206 | 103.981
0.5 | 1.154 | 0.00914 | -0.207 | 126.248
1 | 1.216 | 0.00922 | -0.208 | 131.967
1.5 | 1.279 | 0.01219 | -0.209 | 104.926
2 | 1.342 | 0.0126 | -0.211 | 106.439
2.5 | 1.404 | 0.01276 | -0.212 | 109.995
3 | 1.466 | 0.01094 | -0.213 | 133.973
3.5 | 1.528 | 0.01349 | -0.214 | 113.25
4 | 1.59 | 0.01393 | -0.215 | 114.134
4.5 | 1.651 | 0.01413 | -0.216 | 116.846
5 | 1.712 | 0.01446 | -0.217 | 118.417
5.5 | 1.773 | 0.01491 | -0.218 | 118.951
6 | 1.834 | 0.01528 | -0.219 | 120.03
6.5 | 1.894 | 0.01576 | -0.22 | 120.134
7 | 1.953 | 0.01604 | -0.221 | 121.77
7.5 | 2.011 | 0.01416 | -0.222 | 142.041
8 | 2.069 | 0.01663 | -0.223 | 124.433
8.5 | 2.126 | 0.01718 | -0.224 | 123.744
9 | 2.182 | 0.01798 | -0.224 | 121.395
9.5 | 2.238 | 0.01831 | -0.225 | 122.213
10 | 2.293 | 0.01928 | -0.226 | 118.887
10.5 | 2.342 | 0.01965 | -0.227 | 119.161
11 | 2.386 | 0.02419 | -0.228 | 98.674
11.5 | 2.429 | 0.02525 | -0.229 | 96.201
12 | 2.469 | 0.02185 | -0.229 | 112.994
12.5 | 2.44 | 0.0276 | -0.225 | 88.416
13 | 2.447 | 0.0295 | -0.225 | 82.96
13.5 | 2.447 | 0.0314 | -0.225 | 77.927
14 | 2.439 | 0.03341 | -0.224 | 72.986
14.5 | 2.422 | 0.03564 | -0.224 | 67.953
15 | 2.395 | 0.03765 | -0.224 | 63.601
15.5 | 2.363 | 0.03988 | -0.224 | 59.243
16 | 2.32 | 0.0421 | -0.223 | 55.114
16.5 | 2.269 | 0.04487 | -0.223 | 50.558
17 | 2.206 | 0.04836 | -0.223 | 45.625

## 150. Re 20M Mach 0.25 (2)
BIGFOIL.COM POLAR EXPORT
goe228
GOE 228 (MVA H.38) |  |  |  | Cl Max: | 2.0496 | at alpha= | 14.5 | deg
XFOIL ncrit=9 |  |  |  | L/D Max: | 187.933 | at alpha= | 3.5 | deg
Re: | 20000000 |  |  | Cd Min: | 0.12285 | at alpha= | 19.5 | deg
Mach: | 0.25 |  |  | Cl=0 at alpha= | -7.7377 | deg
|  |  |  | @ Cl=0.1, Cd= | 0.0065359
|  |  |  | @ Cl=0.4, Cd= | 0.0063175
|  |  |  | @ Cl=0.6, Cd= | 0.0062347
alpha (deg) | Cl | Cd | Cm | Cl/Cd
-20 | -0.8435 | 0.10876 | -0.0928 | -7.7556
-19.5 | -0.9613 | 0.08671 | -0.11 | -11.0864
-19 | -1.0394 | 0.07073 | -0.1228 | -14.6953
-18.5 | -1.0921 | 0.05826 | -0.133 | -18.7453
-18 | -1.1458 | 0.04622 | -0.1434 | -24.7901
-17.5 | -1.189 | 0.03553 | -0.1532 | -33.4647
-17 | -1.2043 | 0.02572 | -0.1648 | -46.8235
-16.5 | -1.1562 | 0.0187 | -0.1788 | -61.8289
-16 | -1.0867 | 0.01531 | -0.1863 | -70.9798
-15.5 | -1.0225 | 0.01357 | -0.1882 | -75.35
-15 | -0.9569 | 0.01231 | -0.1892 | -77.7335
-14.5 | -0.8905 | 0.01144 | -0.1895 | -77.8409
-14 | -0.8238 | 0.01062 | -0.1899 | -77.5706
-13.5 | -0.7574 | 0.00985 | -0.1902 | -76.8934
-13 | -0.6904 | 0.00929 | -0.1904 | -74.3165
-12.5 | -0.6239 | 0.0088 | -0.1907 | -70.8977
-12 | -0.5577 | 0.00835 | -0.1909 | -66.7904
-11 | -0.426 | 0.00783 | -0.1913 | -54.4061
-10.5 | -0.3606 | 0.00758 | -0.1916 | -47.5726
-10 | -0.2952 | 0.00737 | -0.192 | -40.0543
-9.5 | -0.2299 | 0.00722 | -0.1924 | -31.8421
-9 | -0.1645 | 0.00707 | -0.1929 | -23.2673
-8.5 | -0.0993 | 0.00693 | -0.1934 | -14.329
-8 | -0.0341 | 0.00676 | -0.1941 | -5.0444
-7.5 | 0.0309 | 0.00662 | -0.1947 | 4.6677
-7 | 0.0956 | 0.00654 | -0.1954 | 14.6177
-6.5 | 0.16 | 0.00648 | -0.1961 | 24.6914
-6 | 0.2246 | 0.00639 | -0.1969 | 35.1487
-5.5 | 0.2889 | 0.00631 | -0.1977 | 45.7845
-5 | 0.3525 | 0.00631 | -0.1984 | 55.8637
-4.5 | 0.4158 | 0.00632 | -0.1991 | 65.7911
-4 | 0.4792 | 0.00631 | -0.1999 | 75.9429
-3.5 | 0.5427 | 0.00628 | -0.2007 | 86.4172
-3 | 0.6059 | 0.00623 | -0.2016 | 97.2552
-2.5 | 0.6693 | 0.0062 | -0.2025 | 107.9516
-2 | 0.7314 | 0.00629 | -0.2032 | 116.2798
-1.5 | 0.7942 | 0.00631 | -0.2041 | 125.8637
-1 | 0.8558 | 0.0064 | -0.2047 | 133.7188
-0.5 | 0.9178 | 0.00638 | -0.2056 | 143.8558
0 | 0.9807 | 0.00629 | -0.2067 | 155.9141
0.5 | 1.0422 | 0.00637 | -0.2074 | 163.6107
1 | 1.103 | 0.00652 | -0.208 | 169.1718
1.5 | 1.1644 | 0.00661 | -0.2086 | 176.1573
2 | 1.2239 | 0.00682 | -0.209 | 179.4575
2.5 | 1.2844 | 0.00694 | -0.2095 | 185.072
3 | 1.3424 | 0.0072 | -0.2096 | 186.4444
3.5 | 1.4001 | 0.00745 | -0.2096 | 187.9329
4.5 | 1.4871 | 0.00931 | -0.2044 | 159.7315
5 | 1.5412 | 0.00961 | -0.2038 | 160.3746
5.5 | 1.5934 | 0.00995 | -0.2027 | 160.1407
6 | 1.64 | 0.01028 | -0.2006 | 159.5331
6.5 | 1.6853 | 0.0106 | -0.1981 | 158.9906
7 | 1.7336 | 0.011 | -0.1965 | 157.6
7.5 | 1.7788 | 0.01152 | -0.1943 | 154.4097
8 | 1.8239 | 0.01209 | -0.1923 | 150.8602
8.5 | 1.8691 | 0.01266 | -0.1902 | 147.6382
9 | 1.9123 | 0.01335 | -0.188 | 143.2434
9.5 | 1.9468 | 0.01448 | -0.1844 | 134.4475
10.5 | 1.9157 | 0.02263 | -0.1654 | 84.6531
11 | 1.9404 | 0.02485 | -0.162 | 78.0845
11.5 | 1.9651 | 0.02724 | -0.1588 | 72.1402
12 | 1.9864 | 0.02996 | -0.1556 | 66.3017
12.5 | 2.0044 | 0.03312 | -0.1524 | 60.5193
13 | 2.0186 | 0.0367 | -0.1492 | 55.0027
13.5 | 2.0326 | 0.04043 | -0.1463 | 50.2745
14 | 2.0416 | 0.04483 | -0.1435 | 45.5409
14.5 | 2.0496 | 0.04945 | -0.1414 | 41.4479
15 | 2.0474 | 0.05522 | -0.1387 | 37.0771
15.5 | 2.0464 | 0.06097 | -0.1363 | 33.564
16 | 2.0364 | 0.06781 | -0.1341 | 30.031
16.5 | 2.0221 | 0.07527 | -0.1323 | 26.8646
17 | 2.0082 | 0.0827 | -0.1307 | 24.283
17.5 | 1.9874 | 0.09118 | -0.1296 | 21.7964
18 | 1.972 | 0.09896 | -0.1288 | 19.9272
18.5 | 1.9514 | 0.10766 | -0.1287 | 18.1256
19 | 1.9391 | 0.11531 | -0.1288 | 16.8164
19.5 | 1.9286 | 0.12285 | -0.1294 | 15.6988

## 151. Re 20M Mach 0.50 (1)
BIGFOIL.COM POLAR EXPORT
goe228
GOE 228 (MVA H.38) |  |  |  | Cl Max: | 2.357 | at alpha= | 10.5 | deg
JavaFoil+Calcfoil stall+Eppler ext transition |  |  |  | L/D Max: | 132.372 | at alpha= | 4.5 | deg
Re: | 20000000 |  |  | Cd Min: | 0.00911 | at alpha= | -1.5 | deg
Mach: | 0.5 |  |  | Cl=0 at alpha= | -8.5862 | deg
|  |  |  | @ Cl=0.1, Cd= | 0.013663
|  |  |  | @ Cl=0.4, Cd= | 0.010457
|  |  |  | @ Cl=0.6, Cd= | 0.0098078
alpha (deg) | Cl | Cd | Cm | Cl/Cd
-20 | -0.635 | 0.1741 | -0.103 | -3.649
-19.5 | -0.608 | 0.16866 | -0.104 | -3.606
-19 | -0.581 | 0.16022 | -0.104 | -3.627
-18.5 | -0.556 | 0.13538 | -0.109 | -4.107
-18 | -0.53 | 0.12607 | -0.113 | -4.203
-17.5 | -0.501 | 0.12642 | -0.11 | -3.96
-17 | -0.475 | 0.11345 | -0.115 | -4.189
-16.5 | -0.445 | 0.11626 | -0.109 | -3.826
-16 | -0.417 | 0.11174 | -0.109 | -3.73
-15.5 | -0.389 | 0.10932 | -0.108 | -3.556
-15 | -0.361 | 0.10529 | -0.107 | -3.424
-14.5 | -0.332 | 0.10219 | -0.105 | -3.252
-14 | -0.305 | 0.09814 | -0.11 | -3.113
-13.5 | -0.278 | 0.09194 | -0.112 | -3.022
-13 | -0.25 | 0.08712 | -0.113 | -2.868
-12.5 | -0.222 | 0.07958 | -0.117 | -2.793
-12 | -0.195 | 0.0732 | -0.121 | -2.659
-11.5 | -0.178 | 0.03906 | -0.163 | -4.556
-11 | -0.15 | 0.03266 | -0.17 | -4.592
-10.5 | -0.165 | 0.03134 | -0.171 | -5.261
-10 | -0.145 | 0.02373 | -0.181 | -6.12
-9.5 | -0.101 | 0.02077 | -0.183 | -4.868
-9 | -0.048 | 0.01902 | -0.186 | -2.547
-8.5 | 0.01 | 0.01674 | -0.19 | 0.568
-8 | 0.072 | 0.01443 | -0.194 | 4.968
-7.5 | 0.137 | 0.01265 | -0.198 | 10.851
-7 | 0.206 | 0.01114 | -0.203 | 18.512
-6.5 | 0.281 | 0.01077 | -0.21 | 26.116
-6 | 0.353 | 0.01056 | -0.212 | 33.451
-5.5 | 0.426 | 0.0104 | -0.215 | 40.995
-5 | 0.499 | 0.00982 | -0.216 | 50.799
-4.5 | 0.571 | 0.00978 | -0.218 | 58.413
-4 | 0.644 | 0.00985 | -0.219 | 65.389
-3.5 | 0.715 | 0.00987 | -0.221 | 72.434
-3 | 0.785 | 0.00988 | -0.222 | 79.444
-2.5 | 0.856 | 0.00997 | -0.224 | 85.788
-2 | 0.926 | 0.01021 | -0.225 | 90.654
-1.5 | 0.996 | 0.00911 | -0.226 | 109.252
-1 | 1.065 | 0.01126 | -0.228 | 94.588
-0.5 | 1.135 | 0.00956 | -0.229 | 118.823
0 | 1.214 | 0.01164 | -0.23 | 104.353
0.5 | 1.284 | 0.01 | -0.232 | 128.352
1 | 1.353 | 0.01359 | -0.233 | 99.569
1.5 | 1.422 | 0.01414 | -0.234 | 100.555
2 | 1.49 | 0.01471 | -0.235 | 101.317
2.5 | 1.558 | 0.0151 | -0.237 | 103.138
3 | 1.625 | 0.01595 | -0.238 | 101.898
3.5 | 1.692 | 0.01626 | -0.239 | 104.106
4 | 1.759 | 0.01679 | -0.24 | 104.77
4.5 | 1.825 | 0.01378 | -0.241 | 132.372
5 | 1.89 | 0.01818 | -0.243 | 103.958
5.5 | 1.954 | 0.01878 | -0.244 | 104.028
6 | 2.018 | 0.01954 | -0.245 | 103.248
6.5 | 2.08 | 0.02042 | -0.246 | 101.878
7 | 2.141 | 0.01677 | -0.247 | 127.655
7.5 | 2.152 | 0.02589 | -0.243 | 83.095
8 | 2.196 | 0.02791 | -0.242 | 78.688
8.5 | 2.241 | 0.02919 | -0.243 | 76.787
9 | 2.281 | 0.03088 | -0.243 | 73.847
9.5 | 2.318 | 0.03335 | -0.242 | 69.503
10 | 2.347 | 0.03619 | -0.242 | 64.845
10.5 | 2.357 | 0.03909 | -0.242 | 60.297
11 | 2.342 | 0.04271 | -0.241 | 54.824
11.5 | 2.305 | 0.0452 | -0.241 | 50.996
12 | 2.219 | 0.05138 | -0.24 | 43.187
12.5 | 1.756 | 0.06273 | -0.238 | 28.002
13 | 1.425 | 0.06543 | -0.237 | 21.783
13.5 | 1.447 | 0.07271 | -0.236 | 19.904
14 | 1.468 | 0.08056 | -0.234 | 18.221
14.5 | 1.478 | 0.09824 | -0.229 | 15.049
15 | 1.477 | 0.12867 | -0.221 | 11.478
15.5 | 1.41 | 0.19803 | -0.178 | 7.121

## 152. Re 20M Mach 0.50 (2)
BIGFOIL.COM POLAR EXPORT
goe228
GOE 228 (MVA H.38) |  |  |  | Cl Max: | 2.1078 | at alpha= | 10 | deg
XFOIL ncrit=9 |  |  |  | L/D Max: | 176.531 | at alpha= | 2 | deg
Re: | 20000000 |  |  | Cd Min: | 0.12685 | at alpha= | 15 | deg
Mach: | 0.5 |  |  | Cl=0 at alpha= | -7.4446 | deg
|  |  |  | @ Cl=0.1, Cd= | 0.0071397
|  |  |  | @ Cl=0.4, Cd= | 0.0067038
|  |  |  | @ Cl=0.6, Cd= | 0.0067332
alpha (deg) | Cl | Cd | Cm | Cl/Cd
-15 | -0.3073 | 0.11601 | -0.1098 | -2.6489
-14.5 | -0.3301 | 0.1049 | -0.118 | -3.1468
-14 | -0.3405 | 0.09564 | -0.1247 | -3.5602
-13.5 | -0.3522 | 0.08653 | -0.1316 | -4.0703
-13 | -0.3633 | 0.07777 | -0.1384 | -4.6715
-12.5 | -0.3749 | 0.0693 | -0.1449 | -5.4098
-12 | -0.3861 | 0.06104 | -0.1514 | -6.3254
-11.5 | -0.3962 | 0.05287 | -0.158 | -7.4939
-11 | -0.4085 | 0.04467 | -0.1651 | -9.1448
-10.5 | -0.4238 | 0.0366 | -0.1726 | -11.5792
-10 | -0.4246 | 0.02583 | -0.191 | -16.4383
-9.5 | -0.3561 | 0.01072 | -0.2266 | -33.2183
-9 | -0.2659 | 0.00872 | -0.2273 | -30.4931
-8.5 | -0.1779 | 0.00811 | -0.2261 | -21.9359
-8 | -0.0925 | 0.00774 | -0.225 | -11.9509
-7.5 | -0.0091 | 0.00746 | -0.2242 | -1.2198
-7 | 0.073 | 0.0072 | -0.2238 | 10.1389
-6.5 | 0.1536 | 0.00702 | -0.2235 | 21.8803
-6 | 0.2328 | 0.00689 | -0.2234 | 33.7881
-5.5 | 0.3106 | 0.00682 | -0.2234 | 45.5425
-5 | 0.3883 | 0.00671 | -0.2238 | 57.8689
-4.5 | 0.4643 | 0.00667 | -0.2241 | 69.6102
-4 | 0.5387 | 0.0067 | -0.2243 | 80.403
-3.5 | 0.6125 | 0.00674 | -0.2246 | 90.8754
-3 | 0.687 | 0.00672 | -0.2252 | 102.2321
-2.5 | 0.7603 | 0.0067 | -0.2259 | 113.4776
-2 | 0.8337 | 0.00672 | -0.2265 | 124.0625
-1.5 | 0.9052 | 0.00684 | -0.2268 | 132.3392
-1 | 0.9775 | 0.00691 | -0.2273 | 141.4616
0.5 | 1.1894 | 0.0071 | -0.2285 | 167.5211
1 | 1.2578 | 0.00731 | -0.2283 | 172.0657
1.5 | 1.325 | 0.00756 | -0.2277 | 175.2646
2 | 1.3893 | 0.00787 | -0.2266 | 176.5311
2.5 | 1.4467 | 0.00821 | -0.2241 | 176.2119
4 | 1.5494 | 0.01204 | -0.2059 | 128.6877
4.5 | 1.6036 | 0.01287 | -0.2034 | 124.5998
5 | 1.659 | 0.01372 | -0.201 | 120.9184
5.5 | 1.7154 | 0.01461 | -0.1987 | 117.4127
6 | 1.7692 | 0.01566 | -0.1961 | 112.9757
6.5 | 1.8209 | 0.0169 | -0.1933 | 107.7456
7 | 1.8674 | 0.01848 | -0.1899 | 101.0498
7.5 | 1.9139 | 0.02015 | -0.1866 | 94.9826
8 | 1.9603 | 0.02194 | -0.1834 | 89.3482
9 | 2.0534 | 0.0258 | -0.1771 | 79.5891
9.5 | 2.0908 | 0.02837 | -0.1731 | 73.6976
10 | 2.1078 | 0.03226 | -0.1678 | 65.3379
11.5 | 1.8715 | 0.06741 | -0.1448 | 27.7629
12 | 1.8433 | 0.07641 | -0.1418 | 24.1238
12.5 | 1.8186 | 0.08519 | -0.1394 | 21.3476
13 | 1.7977 | 0.09392 | -0.1377 | 19.1408
13.5 | 1.78 | 0.1025 | -0.1365 | 17.3659
14 | 1.765 | 0.11111 | -0.136 | 15.8852
14.5 | 1.757 | 0.11908 | -0.1358 | 14.7548
15 | 1.7532 | 0.12685 | -0.1361 | 13.821