## index
index | Re | Mach | Datasource
1 | 50000 | 0 | JavaFoil+Calcfoil stall+Eppler ext transition
2 | 50000 | 0 | XFOIL ncrit=9
3 | 50000 | 0.1 | JavaFoil+Calcfoil stall+Eppler ext transition
4 | 50000 | 0.1 | XFOIL ncrit=9
5 | 50000 | 0.25 | JavaFoil+Calcfoil stall+Eppler ext transition
6 | 50000 | 0.25 | XFOIL ncrit=9
7 | 50000 | 0.5 | JavaFoil+Calcfoil stall+Eppler ext transition
8 | 50000 | 0.5 | XFOIL ncrit=9
9 | 100000 | 0 | JavaFoil+Calcfoil stall+Eppler ext transition
10 | 100000 | 0 | XFOIL ncrit=9
11 | 100000 | 0.1 | JavaFoil+Calcfoil stall+Eppler ext transition
12 | 100000 | 0.1 | XFOIL ncrit=9
13 | 100000 | 0.25 | JavaFoil+Calcfoil stall+Eppler ext transition
14 | 100000 | 0.25 | XFOIL ncrit=9
15 | 100000 | 0.5 | JavaFoil+Calcfoil stall+Eppler ext transition
16 | 100000 | 0.5 | XFOIL ncrit=9
17 | 250000 | 0 | JavaFoil+Calcfoil stall+Eppler ext transition
18 | 250000 | 0 | XFOIL ncrit=9
19 | 250000 | 0.1 | JavaFoil+Calcfoil stall+Eppler ext transition
20 | 250000 | 0.1 | XFOIL ncrit=9
21 | 250000 | 0.25 | JavaFoil+Calcfoil stall+Eppler ext transition
22 | 250000 | 0.25 | XFOIL ncrit=9
23 | 250000 | 0.5 | JavaFoil+Calcfoil stall+Eppler ext transition
24 | 250000 | 0.5 | XFOIL ncrit=9
25 | 500000 | 0 | JavaFoil+Calcfoil stall+Eppler ext transition
26 | 500000 | 0 | XFOIL ncrit=9
27 | 500000 | 0.1 | JavaFoil+Calcfoil stall+Eppler ext transition
28 | 500000 | 0.1 | XFOIL ncrit=9
29 | 500000 | 0.25 | JavaFoil+Calcfoil stall+Eppler ext transition
30 | 500000 | 0.25 | XFOIL ncrit=9
31 | 500000 | 0.5 | JavaFoil+Calcfoil stall+Eppler ext transition
32 | 500000 | 0.5 | XFOIL ncrit=9
33 | 750000 | 0 | JavaFoil+Calcfoil stall+Eppler ext transition
34 | 750000 | 0 | XFOIL ncrit=9
35 | 750000 | 0.1 | JavaFoil+Calcfoil stall+Eppler ext transition
36 | 750000 | 0.1 | XFOIL ncrit=9
37 | 750000 | 0.25 | JavaFoil+Calcfoil stall+Eppler ext transition
38 | 750000 | 0.25 | XFOIL ncrit=9
39 | 750000 | 0.5 | JavaFoil+Calcfoil stall+Eppler ext transition
40 | 750000 | 0.5 | XFOIL ncrit=9
41 | 1000000 | 0 | JavaFoil+Calcfoil stall+Eppler ext transition
42 | 1000000 | 0 | XFOIL ncrit=9
43 | 1000000 | 0.1 | JavaFoil+Calcfoil stall+Eppler ext transition
44 | 1000000 | 0.1 | XFOIL ncrit=9
45 | 1000000 | 0.25 | JavaFoil+Calcfoil stall+Eppler ext transition
46 | 1000000 | 0.25 | XFOIL ncrit=9
47 | 1000000 | 0.5 | JavaFoil+Calcfoil stall+Eppler ext transition
48 | 1000000 | 0.5 | XFOIL ncrit=9
49 | 2000000 | 0 | JavaFoil+Calcfoil stall+Eppler ext transition
50 | 2000000 | 0 | XFOIL ncrit=9
51 | 2000000 | 0.1 | JavaFoil+Calcfoil stall+Eppler ext transition
52 | 2000000 | 0.1 | XFOIL ncrit=9
53 | 2000000 | 0.25 | JavaFoil+Calcfoil stall+Eppler ext transition
54 | 2000000 | 0.25 | XFOIL ncrit=9
55 | 2000000 | 0.5 | JavaFoil+Calcfoil stall+Eppler ext transition
56 | 2000000 | 0.5 | XFOIL ncrit=9
57 | 3000000 | 0 | JavaFoil+Calcfoil stall+Eppler ext transition
58 | 3000000 | 0 | XFOIL ncrit=9
59 | 3000000 | 0.1 | JavaFoil+Calcfoil stall+Eppler ext transition
60 | 3000000 | 0.1 | XFOIL ncrit=9
61 | 3000000 | 0.25 | JavaFoil+Calcfoil stall+Eppler ext transition
62 | 3000000 | 0.25 | XFOIL ncrit=9
63 | 3000000 | 0.5 | JavaFoil+Calcfoil stall+Eppler ext transition
64 | 3000000 | 0.5 | XFOIL ncrit=9
65 | 4000000 | 0 | JavaFoil+Calcfoil stall+Eppler ext transition
66 | 4000000 | 0 | XFOIL ncrit=9
67 | 4000000 | 0.1 | JavaFoil+Calcfoil stall+Eppler ext transition
68 | 4000000 | 0.1 | XFOIL ncrit=9
69 | 4000000 | 0.25 | JavaFoil+Calcfoil stall+Eppler ext transition
70 | 4000000 | 0.25 | XFOIL ncrit=9
71 | 4000000 | 0.5 | JavaFoil+Calcfoil stall+Eppler ext transition
72 | 4000000 | 0.5 | XFOIL ncrit=9
73 | 5000000 | 0 | JavaFoil+Calcfoil stall+Eppler ext transition
74 | 5000000 | 0 | XFOIL ncrit=9
75 | 5000000 | 0.1 | JavaFoil+Calcfoil stall+Eppler ext transition
76 | 5000000 | 0.1 | XFOIL ncrit=9
77 | 5000000 | 0.25 | JavaFoil+Calcfoil stall+Eppler ext transition
78 | 5000000 | 0.25 | XFOIL ncrit=9
79 | 5000000 | 0.5 | JavaFoil+Calcfoil stall+Eppler ext transition
80 | 5000000 | 0.5 | XFOIL ncrit=9
81 | 6000000 | 0 | JavaFoil+Calcfoil stall+Eppler ext transition
82 | 6000000 | 0 | XFOIL ncrit=9
83 | 6000000 | 0.1 | JavaFoil+Calcfoil stall+Eppler ext transition
84 | 6000000 | 0.1 | XFOIL ncrit=9
85 | 6000000 | 0.25 | JavaFoil+Calcfoil stall+Eppler ext transition
86 | 6000000 | 0.25 | XFOIL ncrit=9
87 | 6000000 | 0.5 | JavaFoil+Calcfoil stall+Eppler ext transition
88 | 6000000 | 0.5 | XFOIL ncrit=9
89 | 7000000 | 0 | JavaFoil+Calcfoil stall+Eppler ext transition
90 | 7000000 | 0 | XFOIL ncrit=9
91 | 7000000 | 0.1 | JavaFoil+Calcfoil stall+Eppler ext transition
92 | 7000000 | 0.1 | XFOIL ncrit=9
93 | 7000000 | 0.25 | JavaFoil+Calcfoil stall+Eppler ext transition
94 | 7000000 | 0.25 | XFOIL ncrit=9
95 | 7000000 | 0.5 | JavaFoil+Calcfoil stall+Eppler ext transition
96 | 7000000 | 0.5 | XFOIL ncrit=9
97 | 8000000 | 0 | JavaFoil+Calcfoil stall+Eppler ext transition
98 | 8000000 | 0 | XFOIL ncrit=9
99 | 8000000 | 0.1 | JavaFoil+Calcfoil stall+Eppler ext transition
100 | 8000000 | 0.1 | XFOIL ncrit=9
101 | 8000000 | 0.25 | JavaFoil+Calcfoil stall+Eppler ext transition
102 | 8000000 | 0.25 | XFOIL ncrit=9
103 | 8000000 | 0.5 | JavaFoil+Calcfoil stall+Eppler ext transition
104 | 8000000 | 0.5 | XFOIL ncrit=9
105 | 10000000 | 0 | JavaFoil+Calcfoil stall+Eppler ext transition
106 | 10000000 | 0 | XFOIL ncrit=9
107 | 10000000 | 0.1 | JavaFoil+Calcfoil stall+Eppler ext transition
108 | 10000000 | 0.1 | XFOIL ncrit=9
109 | 10000000 | 0.25 | JavaFoil+Calcfoil stall+Eppler ext transition
110 | 10000000 | 0.25 | XFOIL ncrit=9
111 | 10000000 | 0.5 | JavaFoil+Calcfoil stall+Eppler ext transition
112 | 10000000 | 0.5 | XFOIL ncrit=9
113 | 12000000 | 0 | JavaFoil+Calcfoil stall+Eppler ext transition
114 | 12000000 | 0 | XFOIL ncrit=9
115 | 12000000 | 0.1 | JavaFoil+Calcfoil stall+Eppler ext transition
116 | 12000000 | 0.1 | XFOIL ncrit=9
117 | 12000000 | 0.25 | JavaFoil+Calcfoil stall+Eppler ext transition
118 | 12000000 | 0.25 | XFOIL ncrit=9
119 | 12000000 | 0.5 | JavaFoil+Calcfoil stall+Eppler ext transition
120 | 12000000 | 0.5 | XFOIL ncrit=9
121 | 14000000 | 0 | JavaFoil+Calcfoil stall+Eppler ext transition
122 | 14000000 | 0 | XFOIL ncrit=9
123 | 14000000 | 0.1 | JavaFoil+Calcfoil stall+Eppler ext transition
124 | 14000000 | 0.1 | XFOIL ncrit=9
125 | 14000000 | 0.25 | JavaFoil+Calcfoil stall+Eppler ext transition
126 | 14000000 | 0.25 | XFOIL ncrit=9
127 | 14000000 | 0.5 | JavaFoil+Calcfoil stall+Eppler ext transition
128 | 14000000 | 0.5 | XFOIL ncrit=9
129 | 16000000 | 0 | JavaFoil+Calcfoil stall+Eppler ext transition
130 | 16000000 | 0 | XFOIL ncrit=9
131 | 16000000 | 0.1 | JavaFoil+Calcfoil stall+Eppler ext transition
132 | 16000000 | 0.1 | XFOIL ncrit=9
133 | 16000000 | 0.25 | JavaFoil+Calcfoil stall+Eppler ext transition
134 | 16000000 | 0.25 | XFOIL ncrit=9
135 | 16000000 | 0.5 | JavaFoil+Calcfoil stall+Eppler ext transition
136 | 16000000 | 0.5 | XFOIL ncrit=9
137 | 18000000 | 0 | JavaFoil+Calcfoil stall+Eppler ext transition
138 | 18000000 | 0 | XFOIL ncrit=9
139 | 18000000 | 0.1 | JavaFoil+Calcfoil stall+Eppler ext transition
140 | 18000000 | 0.1 | XFOIL ncrit=9
141 | 18000000 | 0.25 | JavaFoil+Calcfoil stall+Eppler ext transition
142 | 18000000 | 0.25 | XFOIL ncrit=9
143 | 18000000 | 0.5 | JavaFoil+Calcfoil stall+Eppler ext transition
144 | 18000000 | 0.5 | XFOIL ncrit=9
145 | 20000000 | 0 | JavaFoil+Calcfoil stall+Eppler ext transition
146 | 20000000 | 0 | XFOIL ncrit=9
147 | 20000000 | 0.1 | JavaFoil+Calcfoil stall+Eppler ext transition
148 | 20000000 | 0.1 | XFOIL ncrit=9
149 | 20000000 | 0.25 | JavaFoil+Calcfoil stall+Eppler ext transition
150 | 20000000 | 0.25 | XFOIL ncrit=9
151 | 20000000 | 0.5 | JavaFoil+Calcfoil stall+Eppler ext transition
152 | 20000000 | 0.5 | XFOIL ncrit=9

## 1. Re 50k Mach 0.00 (1)
BIGFOIL.COM POLAR EXPORT
NACA63-109 a=0.8
NACA63-109 a=0.8 |  |  |  | Cl Max: | 0.722 | at alpha= | 10 | deg
JavaFoil+Calcfoil stall+Eppler ext transition |  |  |  | L/D Max: | 26.952 | at alpha= | 3 | deg
Re: | 50000 |  |  | Cd Min: | 0.0138 | at alpha= | -1 | deg
Mach: | 0 |  |  | Cl=0 at alpha= | -0.77586 | deg
|  |  |  | @ Cl=0.1, Cd= | 0.01392
|  |  |  | @ Cl=0.4, Cd= | 0.036042
|  |  |  | @ Cl=0.6, Cd= | 0.29224
alpha (deg) | Cl | Cd | Cm | Cl/Cd
-15.5 | -0.44 | 0.34516 | -0.002 | -1.274
-15 | -0.464 | 0.29822 | -0.002 | -1.556
-14.5 | -0.489 | 0.27142 | -0.002 | -1.801
-14 | -0.513 | 0.25638 | -0.003 | -2.002
-13.5 | -0.537 | 0.22579 | -0.003 | -2.379
-13 | -0.554 | 0.20573 | -0.003 | -2.694
-12.5 | -0.569 | 0.17816 | -0.003 | -3.196
-12 | -0.582 | 0.1633 | -0.003 | -3.566
-11.5 | -0.593 | 0.14345 | -0.003 | -4.133
-11 | -0.6 | 0.1337 | -0.003 | -4.491
-10.5 | -0.605 | 0.12767 | -0.003 | -4.735
-10 | -0.605 | 0.11225 | -0.003 | -5.389
-9.5 | -0.601 | 0.10276 | -0.004 | -5.852
-9 | -0.593 | 0.09035 | -0.004 | -6.567
-8.5 | -0.581 | 0.07902 | -0.004 | -7.352
-8 | -0.564 | 0.07289 | -0.004 | -7.739
-7.5 | -0.543 | 0.06611 | -0.004 | -8.209
-7 | -0.517 | 0.06073 | -0.005 | -8.515
-6.5 | -0.488 | 0.05539 | -0.005 | -8.806
-6 | -0.455 | 0.05109 | -0.005 | -8.903
-5.5 | -0.419 | 0.04825 | -0.005 | -8.678
-5 | -0.38 | 0.0449 | -0.006 | -8.463
-4.5 | -0.339 | 0.04198 | -0.006 | -8.076
-4 | -0.296 | 0.03956 | -0.006 | -7.489
-3.5 | -0.252 | 0.03756 | -0.007 | -6.712
-3 | -0.207 | 0.03548 | -0.008 | -5.84
-2.5 | -0.2 | 0.01543 | -0.017 | -12.949
-2 | -0.142 | 0.01404 | -0.017 | -10.111
-1.5 | -0.084 | 0.01396 | -0.017 | -6.026
-1 | -0.026 | 0.0138 | -0.018 | -1.888
-0.5 | 0.032 | 0.01383 | -0.018 | 2.325
0 | 0.09 | 0.01391 | -0.018 | 6.487
0.5 | 0.148 | 0.01397 | -0.019 | 10.596
1 | 0.206 | 0.01417 | -0.019 | 14.532
1.5 | 0.263 | 0.01429 | -0.02 | 18.421
2 | 0.32 | 0.01455 | -0.02 | 22.003
2.5 | 0.376 | 0.01485 | -0.02 | 25.344
3 | 0.435 | 0.01616 | -0.021 | 26.952
3.5 | 0.397 | 0.03589 | -0.01 | 11.065
4 | 0.439 | 0.03802 | -0.01 | 11.553
4.5 | 0.48 | 0.04046 | -0.009 | 11.874
5 | 0.52 | 0.043 | -0.009 | 12.091
5.5 | 0.557 | 0.04661 | -0.009 | 11.948
6 | 0.591 | 0.05019 | -0.008 | 11.78
6.5 | 0.622 | 0.05491 | -0.008 | 11.33
7 | 0.649 | 0.05979 | -0.008 | 10.862
7.5 | 0.673 | 0.06604 | -0.008 | 10.185
8 | 0.692 | 0.07159 | -0.008 | 9.662
8.5 | 0.706 | 0.07833 | -0.008 | 9.015
9 | 0.716 | 0.08812 | -0.008 | 8.125
9.5 | 0.721 | 0.10067 | -0.008 | 7.164
10 | 0.722 | 0.10701 | -0.008 | 6.748
10.5 | 0.715 | 0.11943 | -0.008 | 5.99
11 | 0.7 | 0.13315 | -0.008 | 5.257
11.5 | 0.681 | 0.14406 | -0.008 | 4.725
12 | 0.658 | 0.16709 | -0.009 | 3.938
12.5 | 0.633 | 0.18208 | -0.009 | 3.476
13 | 0.606 | 0.2042 | -0.009 | 2.967
13.5 | 0.578 | 0.22209 | -0.009 | 2.602
14 | 0.549 | 0.24447 | -0.009 | 2.247
14.5 | 0.521 | 0.26936 | -0.009 | 1.933
15 | 0.492 | 0.29224 | -0.009 | 1.685

## 2. Re 50k Mach 0.00 (2)
BIGFOIL.COM POLAR EXPORT
NACA63-109 a=0.8
NACA63-109 a=0.8 |  |  |  | Cl Max: | 0.9394 | at alpha= | 20 | deg
XFOIL ncrit=9 |  |  |  | L/D Max: | 28.4221 | at alpha= | 4.5 | deg
Re: | 50000 |  |  | Cd Min: | 0.26933 | at alpha= | 19.5 | deg
Mach: | 0 |  |  | Cl=0 at alpha= | 0.86364 | deg
|  |  |  | @ Cl=0.1, Cd= | 0.020863
|  |  |  | @ Cl=0.4, Cd= | 0.02793
|  |  |  | @ Cl=0.6, Cd= | 0.024598
alpha (deg) | Cl | Cd | Cm | Cl/Cd
-20 | -0.8427 | 0.25877 | 0.08 | -3.2566
-19.5 | -0.8256 | 0.25269 | 0.0756 | -3.2672
-19 | -0.8175 | 0.25237 | 0.0688 | -3.2393
-18.5 | -0.7932 | 0.2398 | 0.0669 | -3.3078
-18 | -0.7758 | 0.23334 | 0.063 | -3.3248
-17.5 | -0.7729 | 0.23359 | 0.0561 | -3.3088
-17 | -0.7437 | 0.21966 | 0.0551 | -3.3857
-16.5 | -0.7309 | 0.21445 | 0.0505 | -3.4083
-16 | -0.7168 | 0.20722 | 0.0465 | -3.4591
-15.5 | -0.6988 | 0.1998 | 0.0437 | -3.4975
-15 | -0.6868 | 0.1929 | 0.0398 | -3.5604
-14.5 | -0.6795 | 0.18818 | 0.0356 | -3.6109
-14 | -0.6578 | 0.17872 | 0.0339 | -3.6806
-13.5 | -0.6449 | 0.17123 | 0.0309 | -3.7663
-13 | -0.6495 | 0.16684 | 0.0261 | -3.893
-12.5 | -0.6411 | 0.16013 | 0.0233 | -4.0036
-12 | -0.6295 | 0.15227 | 0.0212 | -4.1341
-11.5 | -0.6255 | 0.14543 | 0.0184 | -4.301
-11 | -0.5921 | 0.13507 | 0.0194 | -4.3837
-10.5 | -0.6053 | 0.13043 | 0.016 | -4.6408
-10 | -0.5857 | 0.12225 | 0.0163 | -4.791
-9.5 | -0.5653 | 0.11415 | 0.0164 | -4.9523
-9 | -0.5569 | 0.10744 | 0.0161 | -5.1834
-8.5 | -0.5497 | 0.10077 | 0.0163 | -5.455
-8 | -0.5396 | 0.09481 | 0.0178 | -5.6914
-7 | -0.6295 | 0.05808 | -0.0273 | -10.8385
-6.5 | -0.6059 | 0.04681 | -0.0296 | -12.9438
-6 | -0.5699 | 0.03935 | -0.0287 | -14.4828
-5.5 | -0.5253 | 0.03364 | -0.0269 | -15.6153
-5 | -0.4764 | 0.0285 | -0.0251 | -16.7158
-4.5 | -0.4264 | 0.02485 | -0.0225 | -17.159
-4 | -0.3851 | 0.02139 | -0.019 | -18.0037
-3.5 | -0.3928 | 0.01844 | -0.0017 | -21.3015
-3 | -0.1639 | 0.02141 | -0.0134 | -7.6553
-2.5 | -0.0506 | 0.0192 | -0.0282 | -2.6354
-2 | -0.0271 | 0.01836 | -0.0266 | -1.476
-1.5 | -0.0199 | 0.01784 | -0.0222 | -1.1155
-1 | -0.0389 | 0.01757 | -0.0137 | -2.214
-0.5 | -0.0668 | 0.01726 | -0.0039 | -3.8702
0 | -0.0582 | 0.0173 | 0.0005 | -3.3642
0.5 | -0.0264 | 0.01775 | 0.0015 | -1.4873
1 | 0.0099 | 0.01844 | 0.0018 | 0.53688
1.5 | 0.0472 | 0.01933 | 0.0019 | 2.4418
2 | 0.0844 | 0.02041 | 0.0017 | 4.1352
2.5 | 0.1416 | 0.02207 | -0.0026 | 6.4159
3 | 0.2381 | 0.02456 | -0.0137 | 9.6946
3.5 | 0.3276 | 0.02676 | -0.0226 | 12.2422
4 | 0.4371 | 0.02853 | -0.0327 | 15.3207
4.5 | 0.5872 | 0.02066 | -0.0249 | 28.4221
5 | 0.5875 | 0.02358 | -0.0082 | 24.9152
6 | 0.6996 | 0.03271 | -0.0046 | 21.388
6.5 | 0.7512 | 0.03874 | -0.0035 | 19.3908
7 | 0.7919 | 0.04557 | -0.0011 | 17.3777
7.5 | 0.8176 | 0.05417 | 0.0004 | 15.0932
8 | 0.8263 | 0.06479 | 0.0005 | 12.7535
8.5 | 0.7753 | 0.08396 | -0.0114 | 9.2342
9 | 0.6658 | 0.1075 | -0.0428 | 6.1935
10.5 | 0.7101 | 0.13267 | -0.0436 | 5.3524
11 | 0.7068 | 0.13883 | -0.0451 | 5.0911
11.5 | 0.7081 | 0.1462 | -0.0473 | 4.8434
12 | 0.7165 | 0.15359 | -0.0493 | 4.665
12.5 | 0.7377 | 0.16264 | -0.0501 | 4.5358
13 | 0.7566 | 0.17225 | -0.0515 | 4.3925
13.5 | 0.7619 | 0.17913 | -0.0547 | 4.2533
14 | 0.7716 | 0.18645 | -0.0577 | 4.1384
14.5 | 0.7947 | 0.19667 | -0.0592 | 4.0408
15 | 0.7844 | 0.19821 | -0.0659 | 3.9574
15.5 | 0.8014 | 0.20664 | -0.0688 | 3.8782
16 | 0.8222 | 0.21529 | -0.0712 | 3.819
16.5 | 0.8273 | 0.21988 | -0.0769 | 3.7625
17 | 0.8606 | 0.23442 | -0.0772 | 3.6712
17.5 | 0.8577 | 0.23357 | -0.0849 | 3.6721
18 | 0.8911 | 0.24944 | -0.0849 | 3.5724
18.5 | 0.8904 | 0.24769 | -0.0929 | 3.5948
19 | 0.9063 | 0.25388 | -0.0972 | 3.5698
19.5 | 0.9349 | 0.26933 | -0.0982 | 3.4712
20 | 0.9394 | 0.26786 | -0.1058 | 3.5071

## 3. Re 50k Mach 0.10 (1)
BIGFOIL.COM POLAR EXPORT
NACA63-109 a=0.8
NACA63-109 a=0.8 |  |  |  | Cl Max: | 0.713 | at alpha= | 9.5 | deg
JavaFoil+Calcfoil stall+Eppler ext transition |  |  |  | L/D Max: | 27.061 | at alpha= | 3 | deg
Re: | 50000 |  |  | Cd Min: | 0.01385 | at alpha= | -0.5 | deg
Mach: | 0.1 |  |  | Cl=0 at alpha= | -0.77586 | deg
|  |  |  | @ Cl=0.1, Cd= | 0.013932
|  |  |  | @ Cl=0.4, Cd= | 0.036048
|  |  |  | @ Cl=0.6, Cd= | 0.29633
alpha (deg) | Cl | Cd | Cm | Cl/Cd
-15 | -0.421 | 0.33451 | -0.002 | -1.258
-14.5 | -0.448 | 0.30095 | -0.003 | -1.489
-14 | -0.476 | 0.27928 | -0.003 | -1.704
-13.5 | -0.503 | 0.24797 | -0.003 | -2.03
-13 | -0.524 | 0.22555 | -0.003 | -2.323
-12.5 | -0.542 | 0.18902 | -0.003 | -2.87
-12 | -0.559 | 0.16601 | -0.003 | -3.366
-11.5 | -0.573 | 0.15254 | -0.003 | -3.755
-11 | -0.584 | 0.14096 | -0.003 | -4.141
-10.5 | -0.591 | 0.12899 | -0.003 | -4.581
-10 | -0.594 | 0.116 | -0.003 | -5.123
-9.5 | -0.593 | 0.1038 | -0.004 | -5.715
-9 | -0.588 | 0.09404 | -0.004 | -6.248
-8.5 | -0.577 | 0.0813 | -0.004 | -7.1
-8 | -0.562 | 0.07449 | -0.004 | -7.543
-7.5 | -0.542 | 0.06674 | -0.004 | -8.119
-7 | -0.517 | 0.06098 | -0.005 | -8.482
-6.5 | -0.489 | 0.05581 | -0.005 | -8.752
-6 | -0.456 | 0.05156 | -0.005 | -8.844
-5.5 | -0.42 | 0.04815 | -0.005 | -8.727
-5 | -0.381 | 0.04517 | -0.006 | -8.446
-4.5 | -0.34 | 0.04216 | -0.006 | -8.076
-4 | -0.298 | 0.03968 | -0.006 | -7.501
-3.5 | -0.253 | 0.03764 | -0.007 | -6.73
-3 | -0.208 | 0.03556 | -0.008 | -5.852
-2.5 | -0.201 | 0.01542 | -0.017 | -13.02
-2 | -0.143 | 0.01404 | -0.017 | -10.16
-1.5 | -0.085 | 0.01396 | -0.017 | -6.055
-1 | -0.026 | 0.0139 | -0.018 | -1.883
-0.5 | 0.032 | 0.01385 | -0.018 | 2.335
0 | 0.091 | 0.01392 | -0.019 | 6.512
0.5 | 0.149 | 0.014 | -0.019 | 10.63
1 | 0.207 | 0.01418 | -0.019 | 14.588
1.5 | 0.265 | 0.01438 | -0.02 | 18.405
2 | 0.322 | 0.01457 | -0.02 | 22.086
2.5 | 0.378 | 0.01488 | -0.02 | 25.408
3 | 0.438 | 0.01617 | -0.021 | 27.061
3.5 | 0.399 | 0.036 | -0.01 | 11.077
4 | 0.441 | 0.038 | -0.01 | 11.614
4.5 | 0.483 | 0.04059 | -0.009 | 11.887
5 | 0.522 | 0.04319 | -0.009 | 12.085
5.5 | 0.559 | 0.0464 | -0.009 | 12.044
6 | 0.593 | 0.04968 | -0.008 | 11.935
6.5 | 0.623 | 0.05495 | -0.008 | 11.343
7 | 0.65 | 0.06019 | -0.008 | 10.798
7.5 | 0.672 | 0.06748 | -0.008 | 9.96
8 | 0.69 | 0.07185 | -0.008 | 9.601
8.5 | 0.703 | 0.08057 | -0.008 | 8.72
9 | 0.71 | 0.0916 | -0.008 | 7.755
9.5 | 0.713 | 0.0962 | -0.008 | 7.415
10 | 0.711 | 0.10894 | -0.008 | 6.531
10.5 | 0.701 | 0.12196 | -0.008 | 5.75
11 | 0.682 | 0.13667 | -0.008 | 4.991
11.5 | 0.659 | 0.15504 | -0.008 | 4.249
12 | 0.632 | 0.17464 | -0.009 | 3.619
12.5 | 0.603 | 0.19271 | -0.009 | 3.128
13 | 0.572 | 0.22284 | -0.009 | 2.566
13.5 | 0.54 | 0.24178 | -0.009 | 2.233
14 | 0.508 | 0.25955 | -0.009 | 1.956
14.5 | 0.476 | 0.29633 | -0.009 | 1.606

## 4. Re 50k Mach 0.10 (2)
BIGFOIL.COM POLAR EXPORT
NACA63-109 a=0.8
NACA63-109 a=0.8 |  |  |  | Cl Max: | 0.9434 | at alpha= | 20 | deg
XFOIL ncrit=9 |  |  |  | L/D Max: | 28.9611 | at alpha= | 4.5 | deg
Re: | 50000 |  |  | Cd Min: | 0.27165 | at alpha= | 19.5 | deg
Mach: | 0.1 |  |  | Cl=0 at alpha= | 0.87945 | deg
|  |  |  | @ Cl=0.1, Cd= | 0.020953
|  |  |  | @ Cl=0.4, Cd= | 0.028088
|  |  |  | @ Cl=0.6, Cd= | 0.024681
alpha (deg) | Cl | Cd | Cm | Cl/Cd
-20 | -0.8455 | 0.25957 | 0.0807 | -3.2573
-19.5 | -0.8286 | 0.2537 | 0.0761 | -3.2661
-19 | -0.8217 | 0.25433 | 0.069 | -3.2308
-18.5 | -0.7952 | 0.24035 | 0.0676 | -3.3085
-18 | -0.7785 | 0.23428 | 0.0633 | -3.3229
-17.5 | -0.7771 | 0.23546 | 0.0562 | -3.3003
-17 | -0.7453 | 0.22021 | 0.0556 | -3.3845
-16.5 | -0.734 | 0.21571 | 0.0506 | -3.4027
-16 | -0.7163 | 0.20717 | 0.0473 | -3.4575
-15.5 | -0.7012 | 0.20073 | 0.0438 | -3.4932
-15 | -0.6859 | 0.19297 | 0.0405 | -3.5544
-14.5 | -0.6832 | 0.1895 | 0.0355 | -3.6053
-14 | -0.6598 | 0.17955 | 0.034 | -3.6747
-13.5 | -0.6445 | 0.17162 | 0.0313 | -3.7554
-13 | -0.6387 | 0.1652 | 0.0276 | -3.8662
-12.5 | -0.645 | 0.1613 | 0.023 | -3.9988
-12 | -0.6334 | 0.15338 | 0.0209 | -4.1296
-11.5 | -0.6156 | 0.14423 | 0.0196 | -4.2682
-11 | -0.5924 | 0.13565 | 0.0195 | -4.3671
-10.5 | -0.5848 | 0.12848 | 0.018 | -4.5517
-10 | -0.5898 | 0.12317 | 0.016 | -4.7885
-9.5 | -0.5689 | 0.11498 | 0.0162 | -4.9478
-9 | -0.5613 | 0.10831 | 0.0159 | -5.1823
-8.5 | -0.5437 | 0.10067 | 0.0165 | -5.4008
-8 | -0.539 | 0.09514 | 0.0177 | -5.6653
-7 | -0.6275 | 0.05868 | -0.0271 | -10.6936
-6 | -0.5723 | 0.03985 | -0.029 | -14.3614
-5.5 | -0.5283 | 0.03405 | -0.0272 | -15.5154
-5 | -0.4794 | 0.02879 | -0.0254 | -16.6516
-4.5 | -0.4295 | 0.02509 | -0.0227 | -17.1184
-4 | -0.3875 | 0.02163 | -0.0193 | -17.9149
-3.5 | -0.3917 | 0.01832 | -0.0033 | -21.381
-3 | -0.1721 | 0.02159 | -0.012 | -7.9713
-2.5 | -0.0499 | 0.01928 | -0.0284 | -2.5882
-2 | -0.0264 | 0.01843 | -0.0268 | -1.4324
-1.5 | -0.0196 | 0.01792 | -0.0223 | -1.0938
-1 | -0.0386 | 0.01766 | -0.0138 | -2.1857
-0.5 | -0.0667 | 0.01734 | -0.004 | -3.8466
0 | -0.0593 | 0.01736 | 0.0006 | -3.4159
0.5 | -0.0277 | 0.01781 | 0.0017 | -1.5553
1 | 0.0088 | 0.0185 | 0.0019 | 0.47568
1.5 | 0.0463 | 0.0194 | 0.0019 | 2.3866
2 | 0.0837 | 0.02049 | 0.0018 | 4.0849
2.5 | 0.1453 | 0.02224 | -0.0033 | 6.5333
3 | 0.2444 | 0.02478 | -0.0148 | 9.8628
3.5 | 0.3327 | 0.02692 | -0.0233 | 12.3588
4 | 0.433 | 0.02866 | -0.0318 | 15.1082
4.5 | 0.5882 | 0.02031 | -0.0232 | 28.9611
5 | 0.5897 | 0.02385 | -0.0078 | 24.7254
5.5 | 0.6431 | 0.02816 | -0.0057 | 22.8374
6 | 0.7033 | 0.03308 | -0.0043 | 21.2606
6.5 | 0.7546 | 0.03922 | -0.0032 | 19.2402
7 | 0.7937 | 0.04622 | -0.0008 | 17.1722
7.5 | 0.8179 | 0.0549 | 0.0007 | 14.898
8 | 0.8225 | 0.06544 | 0.0005 | 12.5688
8.5 | 0.8027 | 0.08265 | -0.0071 | 9.712
9 | 0.6667 | 0.10797 | -0.0428 | 6.1749
10.5 | 0.6912 | 0.13133 | -0.0452 | 5.2631
11 | 0.6993 | 0.13876 | -0.0461 | 5.0396
11.5 | 0.711 | 0.14705 | -0.0474 | 4.8351
12 | 0.7153 | 0.15402 | -0.0498 | 4.6442
12.5 | 0.7311 | 0.16227 | -0.0513 | 4.5055
13 | 0.7609 | 0.17345 | -0.0515 | 4.3869
13.5 | 0.7662 | 0.18037 | -0.0547 | 4.2479
14 | 0.776 | 0.1878 | -0.0577 | 4.1321
14.5 | 0.7846 | 0.19401 | -0.0611 | 4.0441
15 | 0.7853 | 0.19875 | -0.0665 | 3.9512
15.5 | 0.8052 | 0.20791 | -0.069 | 3.8728
16 | 0.8192 | 0.21435 | -0.0727 | 3.8218
16.5 | 0.8301 | 0.22081 | -0.0773 | 3.7593
17 | 0.8655 | 0.23636 | -0.0774 | 3.6618
17.5 | 0.8606 | 0.23448 | -0.0855 | 3.6702
18 | 0.8962 | 0.25158 | -0.0852 | 3.5623
18.5 | 0.894 | 0.24889 | -0.0934 | 3.5919
19 | 0.9091 | 0.25464 | -0.0981 | 3.5701
19.5 | 0.94 | 0.27165 | -0.0986 | 3.4603
20 | 0.9434 | 0.26925 | -0.1064 | 3.5038

## 5. Re 50k Mach 0.25 (1)
BIGFOIL.COM POLAR EXPORT
NACA63-109 a=0.8
NACA63-109 a=0.8 |  |  |  | Cl Max: | 0.67 | at alpha= | 8 | deg
JavaFoil+Calcfoil stall+Eppler ext transition |  |  |  | L/D Max: | 27.428 | at alpha= | 3 | deg
Re: | 50000 |  |  | Cd Min: | 0.01395 | at alpha= | -0.5 | deg
Mach: | 0.25 |  |  | Cl=0 at alpha= | -0.775 | deg
|  |  |  | @ Cl=0.1, Cd= | 0.014015
|  |  |  | @ Cl=0.4, Cd= | 0.41979
|  |  |  | @ Cl=0.6, Cd= | 0.41979
alpha (deg) | Cl | Cd | Cm | Cl/Cd
-13.5 | -0.149 | 0.25887 | -0.003 | -0.577
-13 | -0.229 | 0.54613 | -0.003 | -0.419
-12.5 | -0.29 | 0.41588 | -0.003 | -0.696
-12 | -0.343 | 0.32336 | -0.003 | -1.061
-11.5 | -0.392 | 0.22931 | -0.003 | -1.707
-11 | -0.434 | 0.18507 | -0.004 | -2.346
-10.5 | -0.471 | 0.18074 | -0.004 | -2.605
-10 | -0.5 | 0.14966 | -0.004 | -3.344
-9.5 | -0.523 | 0.11861 | -0.004 | -4.407
-9 | -0.537 | 0.11126 | -0.004 | -4.825
-8.5 | -0.543 | 0.09156 | -0.004 | -5.929
-8 | -0.541 | 0.0817 | -0.004 | -6.619
-7.5 | -0.531 | 0.07185 | -0.004 | -7.388
-7 | -0.514 | 0.06408 | -0.005 | -8.017
-6.5 | -0.49 | 0.05835 | -0.005 | -8.401
-6 | -0.461 | 0.05315 | -0.005 | -8.675
-5.5 | -0.427 | 0.04917 | -0.006 | -8.689
-5 | -0.389 | 0.04609 | -0.006 | -8.447
-4.5 | -0.348 | 0.04293 | -0.006 | -8.115
-4 | -0.305 | 0.03988 | -0.006 | -7.65
-3.5 | -0.26 | 0.03781 | -0.007 | -6.872
-3 | -0.214 | 0.03686 | -0.008 | -5.797
-2.5 | -0.206 | 0.01496 | -0.017 | -13.781
-2 | -0.147 | 0.01561 | -0.018 | -9.388
-1.5 | -0.087 | 0.01406 | -0.018 | -6.179
-1 | -0.027 | 0.014 | -0.018 | -1.922
-0.5 | 0.033 | 0.01395 | -0.019 | 2.381
0 | 0.093 | 0.014 | -0.019 | 6.647
0.5 | 0.153 | 0.01413 | -0.019 | 10.809
1 | 0.212 | 0.01425 | -0.02 | 14.899
1.5 | 0.271 | 0.01447 | -0.02 | 18.756
2 | 0.33 | 0.01472 | -0.021 | 22.414
2.5 | 0.387 | 0.01505 | -0.021 | 25.734
3 | 0.449 | 0.01638 | -0.021 | 27.428
3.5 | 0.409 | 0.03647 | -0.01 | 11.205
4 | 0.452 | 0.03832 | -0.01 | 11.803
4.5 | 0.494 | 0.04111 | -0.009 | 12.018
5 | 0.533 | 0.04377 | -0.009 | 12.181
5.5 | 0.569 | 0.04735 | -0.009 | 12.014
6 | 0.601 | 0.05106 | -0.008 | 11.764
6.5 | 0.627 | 0.0574 | -0.008 | 10.931
7 | 0.648 | 0.06307 | -0.008 | 10.281
7.5 | 0.663 | 0.07016 | -0.008 | 9.447
8 | 0.67 | 0.07869 | -0.008 | 8.513
8.5 | 0.669 | 0.08775 | -0.008 | 7.625
9 | 0.66 | 0.10233 | -0.008 | 6.451
9.5 | 0.643 | 0.11577 | -0.008 | 5.552
10 | 0.617 | 0.14155 | -0.008 | 4.361
10.5 | 0.578 | 0.16367 | -0.009 | 3.532
11 | 0.524 | 0.19166 | -0.009 | 2.733
11.5 | 0.462 | 0.28943 | -0.01 | 1.597
12 | 0.394 | 0.28612 | -0.009 | 1.377
12.5 | 0.32 | 0.36647 | -0.008 | 0.873
13 | 0.237 | 0.41979 | -0.009 | 0.565

## 6. Re 50k Mach 0.25 (2)
BIGFOIL.COM POLAR EXPORT
NACA63-109 a=0.8
NACA63-109 a=0.8 |  |  |  | Cl Max: | 0.9693 | at alpha= | 20 | deg
XFOIL ncrit=9 |  |  |  | L/D Max: | 30.2697 | at alpha= | 4.5 | deg
Re: | 50000 |  |  | Cd Min: | 0.2798 | at alpha= | 20 | deg
Mach: | 0.25 |  |  | Cl=0 at alpha= | 0.96237 | deg
|  |  |  | @ Cl=0.1, Cd= | 0.021429
|  |  |  | @ Cl=0.4, Cd= | 0.028192
|  |  |  | @ Cl=0.6, Cd= | 0.02444
alpha (deg) | Cl | Cd | Cm | Cl/Cd
-20 | -0.8622 | 0.26455 | 0.0842 | -3.2591
-19.5 | -0.8481 | 0.26139 | 0.0781 | -3.2446
-19 | -0.8302 | 0.2534 | 0.0737 | -3.2762
-18.5 | -0.8083 | 0.24436 | 0.0708 | -3.3078
-18 | -0.7972 | 0.2419 | 0.0644 | -3.2956
-17.5 | -0.7753 | 0.23141 | 0.0614 | -3.3503
-17 | -0.7563 | 0.22403 | 0.0579 | -3.3759
-16.5 | -0.755 | 0.22437 | 0.0507 | -3.365
-16 | -0.7218 | 0.20963 | 0.05 | -3.4432
-15.5 | -0.7202 | 0.20808 | 0.0437 | -3.4612
-15 | -0.6909 | 0.19583 | 0.0425 | -3.5281
-14.5 | -0.6768 | 0.1887 | 0.0387 | -3.5866
-14 | -0.6786 | 0.18619 | 0.0334 | -3.6447
-13.5 | -0.6526 | 0.17551 | 0.0319 | -3.7183
-13 | -0.6342 | 0.16691 | 0.0296 | -3.7997
-12.5 | -0.6213 | 0.15945 | 0.0269 | -3.8965
-12 | -0.6097 | 0.1521 | 0.0244 | -4.0085
-11.5 | -0.6013 | 0.1453 | 0.022 | -4.1383
-11 | -0.609 | 0.14046 | 0.0185 | -4.3358
-10.5 | -0.5832 | 0.13123 | 0.0187 | -4.4441
-10 | -0.5654 | 0.12296 | 0.018 | -4.5982
-9.5 | -0.5597 | 0.11623 | 0.0168 | -4.8155
-9 | -0.5496 | 0.10928 | 0.0163 | -5.0293
-8.5 | -0.5268 | 0.10164 | 0.017 | -5.183
-7 | -0.6306 | 0.06096 | -0.0288 | -10.3445
-6.5 | -0.6099 | 0.05058 | -0.0305 | -12.0581
-6 | -0.5835 | 0.04261 | -0.0305 | -13.694
-5.5 | -0.5438 | 0.0361 | -0.0288 | -15.0637
-5 | -0.4959 | 0.03045 | -0.0268 | -16.2857
-4.5 | -0.4467 | 0.02636 | -0.0242 | -16.9461
-4 | -0.3998 | 0.02293 | -0.0206 | -17.4357
-3.5 | -0.381 | 0.01787 | -0.0136 | -21.3206
-3 | -0.2127 | 0.02243 | -0.0059 | -9.4828
-2.5 | -0.0673 | 0.02 | -0.0254 | -3.365
-2 | -0.0233 | 0.01885 | -0.0276 | -1.2361
-1.5 | -0.0183 | 0.01836 | -0.0228 | -0.99673
-1 | -0.0375 | 0.01812 | -0.0143 | -2.0695
-0.5 | -0.0661 | 0.01779 | -0.0044 | -3.7156
0 | -0.0652 | 0.01772 | 0.0011 | -3.6795
0.5 | -0.0344 | 0.01814 | 0.0023 | -1.8964
1 | 0.0028 | 0.01885 | 0.0025 | 0.14854
1.5 | 0.0412 | 0.01977 | 0.0025 | 2.084
2 | 0.0797 | 0.0209 | 0.0022 | 3.8134
2.5 | 0.1638 | 0.02309 | -0.0068 | 7.094
3 | 0.2614 | 0.02555 | -0.0174 | 10.2309
3.5 | 0.3525 | 0.0277 | -0.0258 | 12.7256
4 | 0.4703 | 0.02892 | -0.035 | 16.2621
4.5 | 0.5836 | 0.01928 | -0.0127 | 30.2697
5 | 0.6027 | 0.02529 | -0.0061 | 23.8316
5.5 | 0.6636 | 0.02974 | -0.0043 | 22.3134
6 | 0.7222 | 0.03521 | -0.0028 | 20.5112
6.5 | 0.77 | 0.04168 | -0.0012 | 18.4741
7 | 0.7996 | 0.04961 | 0.0009 | 16.1177
7.5 | 0.8165 | 0.05865 | 0.0019 | 13.9216
8 | 0.8036 | 0.06899 | 0.0006 | 11.6481
9 | 0.6575 | 0.10912 | -0.0427 | 6.0255
9.5 | 0.6834 | 0.11966 | -0.0444 | 5.7112
10 | 0.674 | 0.12561 | -0.0459 | 5.3658
10.5 | 0.6831 | 0.13359 | -0.0472 | 5.1134
11 | 0.6992 | 0.14188 | -0.0478 | 4.9281
11.5 | 0.719 | 0.15044 | -0.0484 | 4.7793
12 | 0.7243 | 0.15802 | -0.051 | 4.5836
12.5 | 0.7275 | 0.16459 | -0.054 | 4.4201
13 | 0.7386 | 0.17205 | -0.0567 | 4.2929
13.5 | 0.7514 | 0.17964 | -0.0596 | 4.1828
14 | 0.7651 | 0.1871 | -0.0625 | 4.0893
14.5 | 0.7791 | 0.19457 | -0.0658 | 4.0042
15 | 0.7979 | 0.20326 | -0.0686 | 3.9255
15.5 | 0.8304 | 0.2166 | -0.0695 | 3.8338
16 | 0.825 | 0.21672 | -0.0769 | 3.8068
16.5 | 0.8522 | 0.22864 | -0.0786 | 3.7273
17 | 0.8583 | 0.23128 | -0.085 | 3.7111
17.5 | 0.8817 | 0.24198 | -0.0875 | 3.6437
18 | 0.8925 | 0.24557 | -0.0934 | 3.6344
18.5 | 0.9182 | 0.25828 | -0.0953 | 3.5551
19 | 0.9265 | 0.25963 | -0.1024 | 3.5685
19.5 | 0.9466 | 0.26751 | -0.1062 | 3.5386
20 | 0.9693 | 0.2798 | -0.109 | 3.4643

## 7. Re 50k Mach 0.50 (1)
BIGFOIL.COM POLAR EXPORT
NACA63-109 a=0.8
NACA63-109 a=0.8 |  |  |  | Cl Max: | 1.075 | at alpha= | 20 | deg
JavaFoil+Calcfoil stall+Eppler ext transition |  |  |  | L/D Max: | 28.647 | at alpha= | 3 | deg
Re: | 50000 |  |  | Cd Min: | 0.01539 | at alpha= | -2.5 | deg
Mach: | 0.5 |  |  | Cl=0 at alpha= | -0.77612 | deg
|  |  |  | @ Cl=0.1, Cd= | 0.015915
|  |  |  | @ Cl=0.4, Cd= | 0.015756
|  |  |  | @ Cl=0.6, Cd= | 0.24479
alpha (deg) | Cl | Cd | Cm | Cl/Cd
-20 | -1.02 | 0.43113 | -0.003 | -2.365
-19.5 | -0.994 | 0.42662 | -0.003 | -2.33
-19 | -0.966 | 0.40775 | -0.003 | -2.37
-18.5 | -0.94 | 0.39602 | -0.003 | -2.373
-18 | -0.914 | 0.38059 | -0.003 | -2.402
-17.5 | -0.888 | 0.38858 | -0.004 | -2.286
-17 | -0.862 | 0.40104 | -0.004 | -2.15
-16.5 | -0.835 | 0.36248 | -0.004 | -2.305
-16 | -0.808 | 0.35285 | -0.004 | -2.29
-15.5 | -0.782 | 0.33289 | -0.004 | -2.349
-15 | -0.756 | 0.33355 | -0.004 | -2.267
-14.5 | -0.73 | 0.31818 | -0.005 | -2.294
-14 | -0.703 | 0.30393 | -0.005 | -2.313
-13.5 | -0.676 | 0.27632 | -0.005 | -2.446
-13 | -0.65 | 0.27929 | -0.005 | -2.326
-12.5 | -0.623 | 0.27441 | -0.005 | -2.272
-12 | -0.597 | 0.2701 | -0.005 | -2.211
-11.5 | -0.571 | 0.26953 | -0.005 | -2.118
-11 | -0.543 | 0.2564 | -0.005 | -2.118
-10.5 | -0.517 | 0.25006 | -0.005 | -2.067
-10 | -0.49 | 0.23287 | -0.005 | -2.106
-9.5 | -0.464 | 0.22152 | -0.006 | -2.095
-9 | -0.437 | 0.2277 | -0.006 | -1.921
-8.5 | -0.41 | 0.20207 | -0.005 | -2.03
-8 | -0.384 | 0.18581 | -0.006 | -2.066
-7.5 | -0.357 | 0.19387 | -0.006 | -1.843
-7 | -0.331 | 0.19157 | -0.006 | -1.727
-6.5 | -0.304 | 0.15249 | -0.005 | -1.993
-6 | -0.277 | 0.12739 | -0.005 | -2.178
-5.5 | -0.412 | 0.06556 | -0.005 | -6.28
-5 | -0.407 | 0.05424 | -0.006 | -7.513
-4.5 | -0.377 | 0.04862 | -0.007 | -7.754
-4 | -0.336 | 0.04362 | -0.007 | -7.692
-3.5 | -0.288 | 0.04024 | -0.007 | -7.154
-3 | -0.237 | 0.038 | -0.008 | -6.243
-2.5 | -0.23 | 0.01539 | -0.019 | -14.919
-2 | -0.163 | 0.01626 | -0.019 | -10.021
-1.5 | -0.097 | 0.01605 | -0.02 | -6.034
-1 | -0.03 | 0.0159 | -0.02 | -1.888
-0.5 | 0.037 | 0.01583 | -0.021 | 2.343
0 | 0.104 | 0.01592 | -0.021 | 6.507
0.5 | 0.17 | 0.01583 | -0.022 | 10.72
1 | 0.236 | 0.01613 | -0.022 | 14.606
1.5 | 0.301 | 0.01642 | -0.022 | 18.32
2 | 0.365 | 0.0155 | -0.023 | 23.553
2.5 | 0.428 | 0.01596 | -0.023 | 26.814
3 | 0.498 | 0.0174 | -0.024 | 28.647
3.5 | 0.453 | 0.03782 | -0.01 | 11.975
4 | 0.498 | 0.04062 | -0.01 | 12.258
4.5 | 0.537 | 0.04423 | -0.01 | 12.136
5 | 0.564 | 0.04953 | -0.009 | 11.39
5.5 | 0.568 | 0.05837 | -0.009 | 9.733
6 | 0.475 | 0.10093 | -0.008 | 4.701
6.5 | 0.383 | 0.13604 | -0.009 | 2.816
7 | 0.409 | 0.16973 | -0.009 | 2.41
7.5 | 0.435 | 0.17742 | -0.011 | 2.454
8 | 0.461 | 0.19346 | -0.011 | 2.384
8.5 | 0.487 | 0.18935 | -0.011 | 2.573
9 | 0.513 | 0.21017 | -0.011 | 2.442
9.5 | 0.54 | 0.21757 | -0.013 | 2.48
10 | 0.565 | 0.2475 | -0.013 | 2.284
10.5 | 0.591 | 0.25035 | -0.013 | 2.36
11 | 0.617 | 0.23428 | -0.013 | 2.632
11.5 | 0.643 | 0.29059 | -0.014 | 2.214
12 | 0.669 | 0.27181 | -0.015 | 2.461
12.5 | 0.694 | 0.2762 | -0.015 | 2.514
13 | 0.72 | 0.28444 | -0.015 | 2.53
13.5 | 0.745 | 0.28526 | -0.015 | 2.612
14 | 0.772 | 0.31541 | -0.017 | 2.448
14.5 | 0.797 | 0.32032 | -0.017 | 2.489
15 | 0.822 | 0.31383 | -0.017 | 2.62
15.5 | 0.847 | 0.33724 | -0.017 | 2.513
16 | 0.875 | 0.39429 | -0.018 | 2.218
16.5 | 0.9 | 0.36262 | -0.019 | 2.481
17 | 0.924 | 0.37752 | -0.019 | 2.448
17.5 | 0.949 | 0.52042 | -0.019 | 1.824
18 | 0.974 | 0.38314 | -0.019 | 2.542
18.5 | 1.001 | 0.40533 | -0.02 | 2.471
19 | 1.026 | 0.40853 | -0.021 | 2.511
19.5 | 1.05 | 0.42221 | -0.021 | 2.488
20 | 1.075 | 0.43472 | -0.021 | 2.472

## 8. Re 50k Mach 0.50 (2)
BIGFOIL.COM POLAR EXPORT
NACA63-109 a=0.8
NACA63-109 a=0.8 |  |  |  | Cl Max: | 1.0616 | at alpha= | 20 | deg
XFOIL ncrit=9 |  |  |  | L/D Max: | 28.7134 | at alpha= | 4 | deg
Re: | 50000 |  |  | Cd Min: | 0.30499 | at alpha= | 20 | deg
Mach: | 0.5 |  |  | Cl=0 at alpha= | 1.2376 | deg
|  |  |  | @ Cl=0.1, Cd= | 0.023258
|  |  |  | @ Cl=0.4, Cd= | 0.030302
|  |  |  | @ Cl=0.6, Cd= | 0.023934
alpha (deg) | Cl | Cd | Cm | Cl/Cd
-20 | -0.9462 | 0.29101 | 0.1002 | -3.2514
-19.5 | -0.9235 | 0.28313 | 0.0946 | -3.2618
-19 | -0.9115 | 0.28461 | 0.0863 | -3.2026
-18.5 | -0.8787 | 0.26607 | 0.0841 | -3.3025
-18 | -0.8576 | 0.25925 | 0.0783 | -3.308
-17.5 | -0.8395 | 0.25299 | 0.0722 | -3.3183
-17 | -0.8121 | 0.24141 | 0.069 | -3.364
-16.5 | -0.8023 | 0.24036 | 0.0613 | -3.3379
-16 | -0.7684 | 0.22501 | 0.0593 | -3.415
-15.5 | -0.7534 | 0.21926 | 0.0535 | -3.4361
-15 | -0.7344 | 0.21212 | 0.0492 | -3.4622
-14.5 | -0.7068 | 0.20105 | 0.0462 | -3.5155
-14 | -0.6887 | 0.19322 | 0.0419 | -3.5643
-13.5 | -0.6804 | 0.18851 | 0.0367 | -3.6094
-13 | -0.6631 | 0.18073 | 0.0332 | -3.669
-12.5 | -0.6433 | 0.17193 | 0.0303 | -3.7416
-12 | -0.6232 | 0.1628 | 0.0276 | -3.828
-11.5 | -0.5982 | 0.15351 | 0.0259 | -3.8968
-11 | -0.5954 | 0.14808 | 0.0228 | -4.0208
-10.5 | -0.5694 | 0.13812 | 0.0212 | -4.1225
-10 | -0.5598 | 0.13137 | 0.0194 | -4.2612
-9.5 | -0.5375 | 0.1225 | 0.018 | -4.3878
-9 | -0.5217 | 0.11497 | 0.0171 | -4.5377
-8 | -0.5393 | 0.09495 | -0.003 | -5.6798
-7.5 | -0.548 | 0.08238 | -0.015 | -6.6521
-7 | -0.559 | 0.07157 | -0.024 | -7.8105
-6.5 | -0.5861 | 0.06171 | -0.0319 | -9.4977
-6 | -0.5809 | 0.05314 | -0.0335 | -10.9315
-5.5 | -0.572 | 0.04513 | -0.0341 | -12.6745
-5 | -0.549 | 0.03822 | -0.0324 | -14.3642
-4.5 | -0.515 | 0.03273 | -0.0293 | -15.7348
-4 | -0.4666 | 0.02799 | -0.0255 | -16.6702
-3.5 | -0.4182 | 0.02426 | -0.021 | -17.2383
-2.5 | -0.2313 | 0.02374 | 0.0001 | -9.743
-2 | -0.0624 | 0.02141 | -0.022 | -2.9145
-1.5 | -0.0186 | 0.02046 | -0.0242 | -0.90909
-1 | -0.0367 | 0.02028 | -0.0158 | -1.8097
-0.5 | -0.0601 | 0.01996 | -0.0067 | -3.011
0 | -0.0789 | 0.01955 | 0.0018 | -4.0358
0.5 | -0.0618 | 0.01968 | 0.0051 | -3.1402
1 | -0.0239 | 0.02037 | 0.0054 | -1.1733
1.5 | 0.0264 | 0.02153 | 0.0035 | 1.2262
2 | 0.1282 | 0.02392 | -0.0077 | 5.3595
2.5 | 0.2243 | 0.02628 | -0.017 | 8.535
3 | 0.3157 | 0.02857 | -0.0244 | 11.0501
3.5 | 0.415 | 0.03061 | -0.0307 | 13.5577
4 | 0.5892 | 0.02052 | -0.0113 | 28.7135
4.5 | 0.606 | 0.02583 | -0.0027 | 23.4611
5 | 0.6754 | 0.03098 | -0.0003 | 21.8012
5.5 | 0.7316 | 0.03707 | 0.0019 | 19.7356
6 | 0.771 | 0.04455 | 0.0039 | 17.3064
6.5 | 0.778 | 0.05229 | 0.0054 | 14.8786
7 | 0.7674 | 0.06077 | 0.0052 | 12.6279
7.5 | 0.747 | 0.06969 | 0.0033 | 10.7189
8 | 0.7146 | 0.08101 | -0.0051 | 8.8211
8.5 | 0.7022 | 0.0936 | -0.0142 | 7.5021
9 | 0.6976 | 0.10584 | -0.0223 | 6.5911
9.5 | 0.6629 | 0.12541 | -0.0467 | 5.2859
10 | 0.6714 | 0.13385 | -0.0498 | 5.0161
10.5 | 0.6833 | 0.14227 | -0.0524 | 4.8028
11 | 0.702 | 0.15124 | -0.0546 | 4.6416
11.5 | 0.7183 | 0.15993 | -0.057 | 4.4913
12 | 0.7356 | 0.168 | -0.0593 | 4.3786
12.5 | 0.7636 | 0.17921 | -0.0614 | 4.2609
13 | 0.7767 | 0.1868 | -0.065 | 4.1579
13.5 | 0.7947 | 0.19536 | -0.0686 | 4.0679
14 | 0.8149 | 0.20445 | -0.0722 | 3.9858
14.5 | 0.8342 | 0.21308 | -0.076 | 3.915
15 | 0.8574 | 0.22308 | -0.0795 | 3.8435
15.5 | 0.8656 | 0.2264 | -0.0859 | 3.8233
16 | 0.8852 | 0.23468 | -0.091 | 3.7719
16.5 | 0.9195 | 0.25034 | -0.0929 | 3.673
17 | 0.9276 | 0.2514 | -0.1009 | 3.6897
17.5 | 0.959 | 0.26645 | -0.1035 | 3.5992
18 | 0.9714 | 0.26851 | -0.1112 | 3.6177
18.5 | 1.0009 | 0.28328 | -0.1141 | 3.5333
19 | 1.0151 | 0.28551 | -0.1219 | 3.5554
19.5 | 1.0438 | 0.2995 | -0.1253 | 3.4851
20 | 1.0616 | 0.30499 | -0.1322 | 3.4808

## 9. Re 100k Mach 0.00 (1)
BIGFOIL.COM POLAR EXPORT
NACA63-109 a=0.8
NACA63-109 a=0.8 |  |  |  | Cl Max: | 0.722 | at alpha= | 10 | deg
JavaFoil+Calcfoil stall+Eppler ext transition |  |  |  | L/D Max: | 37.34 | at alpha= | 3 | deg
Re: | 100000 |  |  | Cd Min: | 0.00952 | at alpha= | 0 | deg
Mach: | 0 |  |  | Cl=0 at alpha= | -0.77586 | deg
|  |  |  | @ Cl=0.1, Cd= | 0.0095303
|  |  |  | @ Cl=0.4, Cd= | 0.011329
|  |  |  | @ Cl=0.6, Cd= | 0.23192
alpha (deg) | Cl | Cd | Cm | Cl/Cd
-15.5 | -0.44 | 0.26347 | -0.002 | -1.67
-15 | -0.464 | 0.24657 | -0.002 | -1.883
-14.5 | -0.489 | 0.2215 | -0.003 | -2.207
-14 | -0.513 | 0.20083 | -0.003 | -2.556
-13.5 | -0.537 | 0.18396 | -0.003 | -2.92
-13 | -0.554 | 0.17085 | -0.003 | -3.245
-12.5 | -0.569 | 0.1508 | -0.003 | -3.776
-12 | -0.582 | 0.13369 | -0.003 | -4.356
-11.5 | -0.593 | 0.12339 | -0.003 | -4.805
-11 | -0.6 | 0.11221 | -0.003 | -5.351
-10.5 | -0.605 | 0.10699 | -0.003 | -5.651
-10 | -0.605 | 0.09576 | -0.003 | -6.317
-9.5 | -0.601 | 0.08586 | -0.004 | -7.003
-9 | -0.593 | 0.07969 | -0.004 | -7.446
-8.5 | -0.581 | 0.0697 | -0.004 | -8.335
-8 | -0.564 | 0.06491 | -0.004 | -8.69
-7.5 | -0.543 | 0.05919 | -0.004 | -9.169
-7 | -0.517 | 0.05493 | -0.005 | -9.417
-6.5 | -0.488 | 0.05059 | -0.005 | -9.643
-6 | -0.455 | 0.04683 | -0.005 | -9.715
-5.5 | -0.419 | 0.04452 | -0.005 | -9.407
-5 | -0.38 | 0.04148 | -0.006 | -9.161
-4.5 | -0.339 | 0.03897 | -0.006 | -8.701
-4 | -0.296 | 0.0368 | -0.006 | -8.054
-3.5 | -0.252 | 0.0347 | -0.007 | -7.271
-3 | -0.257 | 0.01202 | -0.016 | -21.381
-2.5 | -0.2 | 0.01175 | -0.017 | -17.009
-2 | -0.142 | 0.00995 | -0.017 | -14.284
-1.5 | -0.084 | 0.0098 | -0.017 | -8.596
-1 | -0.026 | 0.00969 | -0.018 | -2.692
-0.5 | 0.032 | 0.00956 | -0.018 | 3.368
0 | 0.09 | 0.00952 | -0.019 | 9.495
0.5 | 0.148 | 0.00958 | -0.019 | 15.5
1 | 0.207 | 0.00954 | -0.019 | 21.661
1.5 | 0.264 | 0.00957 | -0.02 | 27.638
2 | 0.322 | 0.01112 | -0.02 | 28.958
2.5 | 0.379 | 0.01113 | -0.02 | 34.061
3 | 0.436 | 0.01167 | -0.021 | 37.34
3.5 | 0.491 | 0.01413 | -0.021 | 34.772
4 | 0.441 | 0.03505 | -0.011 | 12.572
4.5 | 0.481 | 0.03767 | -0.009 | 12.758
5 | 0.52 | 0.04008 | -0.009 | 12.976
5.5 | 0.557 | 0.04279 | -0.009 | 13.018
6 | 0.591 | 0.0463 | -0.009 | 12.775
6.5 | 0.622 | 0.05 | -0.009 | 12.446
7 | 0.65 | 0.05391 | -0.008 | 12.049
7.5 | 0.673 | 0.05916 | -0.008 | 11.37
8 | 0.692 | 0.06336 | -0.008 | 10.918
8.5 | 0.706 | 0.06906 | -0.008 | 10.225
9 | 0.716 | 0.07676 | -0.008 | 9.327
9.5 | 0.721 | 0.08678 | -0.008 | 8.312
10 | 0.722 | 0.09269 | -0.008 | 7.792
10.5 | 0.715 | 0.10247 | -0.008 | 6.981
11 | 0.7 | 0.1094 | -0.008 | 6.399
11.5 | 0.681 | 0.12451 | -0.008 | 5.467
12 | 0.658 | 0.13738 | -0.009 | 4.791
12.5 | 0.633 | 0.14745 | -0.009 | 4.293
13 | 0.606 | 0.1648 | -0.009 | 3.677
13.5 | 0.578 | 0.18086 | -0.009 | 3.196
14 | 0.549 | 0.19885 | -0.009 | 2.762
14.5 | 0.521 | 0.21428 | -0.009 | 2.43
15 | 0.492 | 0.23192 | -0.009 | 2.123

## 10. Re 100k Mach 0.00 (2)
BIGFOIL.COM POLAR EXPORT
NACA63-109 a=0.8
NACA63-109 a=0.8 |  |  |  | Cl Max: | 0.7937 | at alpha= | 7 | deg
XFOIL ncrit=9 |  |  |  | L/D Max: | 41.1288 | at alpha= | 4 | deg
Re: | 100000 |  |  | Cd Min: | 0.03913 | at alpha= | 7 | deg
Mach: | 0 |  |  | Cl=0 at alpha= | -99 | deg
|  |  |  | @ Cl=0.1, Cd= | 0.014458
|  |  |  | @ Cl=0.4, Cd= | 0.015275
|  |  |  | @ Cl=0.6, Cd= | 0.019715
alpha (deg) | Cl | Cd | Cm | Cl/Cd
0 | 0.0601 | 0.01436 | -0.0204 | 4.1852
0.5 | 0.1496 | 0.01458 | -0.0294 | 10.2606
1 | 0.2438 | 0.01474 | -0.0384 | 16.54
1.5 | 0.3154 | 0.01491 | -0.0426 | 21.1536
2 | 0.3734 | 0.01515 | -0.0434 | 24.6469
2.5 | 0.4223 | 0.01538 | -0.0416 | 27.4577
3 | 0.4686 | 0.01516 | -0.0375 | 30.9103
3.5 | 0.5033 | 0.01393 | -0.0285 | 36.1307
4 | 0.5429 | 0.0132 | -0.0219 | 41.1288
4.5 | 0.5588 | 0.01659 | -0.0135 | 33.6829
5 | 0.5987 | 0.01963 | -0.0109 | 30.4992
5.5 | 0.6463 | 0.02274 | -0.0093 | 28.4213
6 | 0.7001 | 0.02692 | -0.008 | 26.0067
6.5 | 0.7505 | 0.03161 | -0.0064 | 23.7425
7 | 0.7937 | 0.03913 | -0.0041 | 20.2837

## 11. Re 100k Mach 0.10 (1)
BIGFOIL.COM POLAR EXPORT
NACA63-109 a=0.8
NACA63-109 a=0.8 |  |  |  | Cl Max: | 0.713 | at alpha= | 9.5 | deg
JavaFoil+Calcfoil stall+Eppler ext transition |  |  |  | L/D Max: | 37.563 | at alpha= | 3 | deg
Re: | 100000 |  |  | Cd Min: | 0.00956 | at alpha= | 0.5 | deg
Mach: | 0.1 |  |  | Cl=0 at alpha= | -0.77586 | deg
|  |  |  | @ Cl=0.1, Cd= | 0.0095684
|  |  |  | @ Cl=0.4, Cd= | 0.011443
|  |  |  | @ Cl=0.6, Cd= | 0.23715
alpha (deg) | Cl | Cd | Cm | Cl/Cd
-15 | -0.421 | 0.27001 | -0.002 | -1.558
-14.5 | -0.448 | 0.24022 | -0.003 | -1.866
-14 | -0.476 | 0.21398 | -0.003 | -2.225
-13.5 | -0.503 | 0.19991 | -0.003 | -2.518
-13 | -0.524 | 0.17923 | -0.003 | -2.923
-12.5 | -0.542 | 0.15753 | -0.003 | -3.443
-12 | -0.559 | 0.1396 | -0.003 | -4.004
-11.5 | -0.573 | 0.12669 | -0.003 | -4.521
-11 | -0.584 | 0.11657 | -0.003 | -5.007
-10.5 | -0.591 | 0.10771 | -0.003 | -5.487
-10 | -0.594 | 0.09782 | -0.004 | -6.076
-9.5 | -0.593 | 0.08931 | -0.004 | -6.643
-9 | -0.588 | 0.08068 | -0.004 | -7.284
-8.5 | -0.577 | 0.07143 | -0.004 | -8.081
-8 | -0.562 | 0.06556 | -0.004 | -8.571
-7.5 | -0.542 | 0.05951 | -0.004 | -9.105
-7 | -0.517 | 0.05488 | -0.005 | -9.427
-6.5 | -0.489 | 0.05083 | -0.005 | -9.611
-6 | -0.456 | 0.04719 | -0.005 | -9.664
-5.5 | -0.42 | 0.04399 | -0.006 | -9.552
-5 | -0.382 | 0.04171 | -0.006 | -9.148
-4.5 | -0.341 | 0.03915 | -0.006 | -8.699
-4 | -0.298 | 0.03689 | -0.006 | -8.071
-3.5 | -0.253 | 0.03474 | -0.007 | -7.297
-3 | -0.258 | 0.01205 | -0.016 | -21.425
-2.5 | -0.201 | 0.01173 | -0.017 | -17.117
-2 | -0.143 | 0.00995 | -0.017 | -14.362
-1.5 | -0.085 | 0.00984 | -0.017 | -8.601
-1 | -0.026 | 0.00974 | -0.018 | -2.691
-0.5 | 0.032 | 0.00961 | -0.018 | 3.367
0 | 0.091 | 0.00957 | -0.019 | 9.496
0.5 | 0.149 | 0.00956 | -0.019 | 15.605
1 | 0.208 | 0.00958 | -0.019 | 21.671
1.5 | 0.266 | 0.00963 | -0.02 | 27.596
2 | 0.324 | 0.01112 | -0.02 | 29.093
2.5 | 0.381 | 0.01134 | -0.021 | 33.577
3 | 0.438 | 0.01165 | -0.021 | 37.563
3.5 | 0.494 | 0.01419 | -0.021 | 34.79
4 | 0.443 | 0.03501 | -0.011 | 12.647
4.5 | 0.483 | 0.03763 | -0.009 | 12.826
5 | 0.522 | 0.04026 | -0.009 | 12.97
5.5 | 0.559 | 0.043 | -0.009 | 13.002
6 | 0.593 | 0.0455 | -0.009 | 13.033
6.5 | 0.623 | 0.04968 | -0.008 | 12.548
7 | 0.65 | 0.05409 | -0.008 | 12.016
7.5 | 0.672 | 0.05956 | -0.008 | 11.285
8 | 0.69 | 0.06369 | -0.008 | 10.831
8.5 | 0.703 | 0.07073 | -0.008 | 9.934
9 | 0.71 | 0.07936 | -0.008 | 8.95
9.5 | 0.713 | 0.08386 | -0.008 | 8.506
10 | 0.711 | 0.09396 | -0.008 | 7.572
10.5 | 0.701 | 0.10411 | -0.008 | 6.736
11 | 0.682 | 0.11551 | -0.008 | 5.906
11.5 | 0.659 | 0.12776 | -0.009 | 5.156
12 | 0.632 | 0.14038 | -0.009 | 4.503
12.5 | 0.603 | 0.15454 | -0.009 | 3.9
13 | 0.572 | 0.17751 | -0.009 | 3.221
13.5 | 0.54 | 0.19441 | -0.009 | 2.777
14 | 0.508 | 0.20596 | -0.009 | 2.466
14.5 | 0.476 | 0.23715 | -0.009 | 2.007

## 12. Re 100k Mach 0.10 (2)
BIGFOIL.COM POLAR EXPORT
NACA63-109 a=0.8
NACA63-109 a=0.8 |  |  |  | Cl Max: | 0.9438 | at alpha= | 20 | deg
XFOIL ncrit=9 |  |  |  | L/D Max: | 41.3268 | at alpha= | 4 | deg
Re: | 100000 |  |  | Cd Min: | 0.26593 | at alpha= | 20 | deg
Mach: | 0.1 |  |  | Cl=0 at alpha= | -0.34293 | deg
|  |  |  | @ Cl=0.1, Cd= | 0.014523
|  |  |  | @ Cl=0.4, Cd= | 0.015309
|  |  |  | @ Cl=0.6, Cd= | 0.019725
alpha (deg) | Cl | Cd | Cm | Cl/Cd
-20 | -0.8465 | 0.25794 | 0.083 | -3.2818
-19.5 | -0.8289 | 0.25141 | 0.0785 | -3.297
-19 | -0.812 | 0.24513 | 0.0738 | -3.3125
-18.5 | -0.7999 | 0.24185 | 0.0673 | -3.3074
-18 | -0.7945 | 0.24089 | 0.0602 | -3.2982
-17.5 | -0.7658 | 0.22515 | 0.0593 | -3.4013
-17 | -0.7456 | 0.21705 | 0.0569 | -3.4352
-16.5 | -0.7286 | 0.21009 | 0.053 | -3.468
-16 | -0.7149 | 0.20379 | 0.048 | -3.508
-15.5 | -0.7156 | 0.20153 | 0.0404 | -3.5508
-15 | -0.6859 | 0.18845 | 0.0404 | -3.6397
-14.5 | -0.6699 | 0.1812 | 0.0372 | -3.697
-14 | -0.665 | 0.17539 | 0.0314 | -3.7916
-13.5 | -0.6743 | 0.17112 | 0.0225 | -3.9405
-13 | -0.6355 | 0.15837 | 0.0258 | -4.0128
-12.5 | -0.6289 | 0.15125 | 0.0214 | -4.158
-12 | -0.6473 | 0.14556 | 0.011 | -4.447
-11.5 | -0.6092 | 0.13494 | 0.0151 | -4.5146
-11 | -0.6256 | 0.12792 | 0.0058 | -4.8906
-10.5 | -0.5997 | 0.11917 | 0.0077 | -5.0323
-10 | -0.6049 | 0.11036 | 0.0022 | -5.4812
-9.5 | -0.6086 | 0.10279 | -0.0032 | -5.9208
-9 | -0.5934 | 0.09468 | -0.0032 | -6.2674
-8.5 | -0.6617 | 0.0844 | -0.0213 | -7.84
-7.5 | -0.6222 | 0.06834 | -0.0195 | -9.1045
-6.5 | -0.6067 | 0.04207 | -0.0301 | -14.4212
-6 | -0.5649 | 0.03319 | -0.0281 | -17.0202
-5.5 | -0.5205 | 0.02739 | -0.0254 | -19.0033
-5 | -0.4749 | 0.02323 | -0.023 | -20.4434
-4.5 | -0.4315 | 0.02073 | -0.0202 | -20.8152
-4 | -0.3934 | 0.01798 | -0.0169 | -21.8799
-3.5 | -0.359 | 0.01571 | -0.0136 | -22.8517
-3 | -0.3434 | 0.01278 | -0.0055 | -26.8701
-2.5 | -0.3199 | 0.0132 | 0.0026 | -24.2348
-2 | -0.3142 | 0.01359 | 0.0155 | -23.1199
-1.5 | -0.2676 | 0.01376 | 0.0185 | -19.4477
-1 | -0.1554 | 0.01404 | 0.006 | -11.0684
-0.5 | -0.03 | 0.01426 | -0.0102 | -2.1038
0 | 0.0655 | 0.01445 | -0.0213 | 4.5329
0.5 | 0.1548 | 0.01464 | -0.0303 | 10.5738
1 | 0.2504 | 0.01478 | -0.0395 | 16.9418
1.5 | 0.32 | 0.01495 | -0.0432 | 21.4047
2 | 0.3759 | 0.0152 | -0.0436 | 24.7303
2.5 | 0.4244 | 0.01542 | -0.0416 | 27.5227
3 | 0.4703 | 0.01518 | -0.0374 | 30.9816
3.5 | 0.5052 | 0.01388 | -0.028 | 36.3977
4 | 0.5451 | 0.01319 | -0.0215 | 41.3268
4.5 | 0.5606 | 0.01685 | -0.0132 | 33.27
5 | 0.6013 | 0.01982 | -0.0107 | 30.338
5.5 | 0.6496 | 0.02304 | -0.0091 | 28.1944
6 | 0.7038 | 0.02725 | -0.0077 | 25.8275
6.5 | 0.7539 | 0.03213 | -0.006 | 23.4641
7 | 0.7962 | 0.03978 | -0.0037 | 20.0151
8.5 | 0.8156 | 0.07905 | -0.0051 | 10.3175
9 | 0.7979 | 0.0875 | -0.0067 | 9.1189
9.5 | 0.799 | 0.09629 | -0.0075 | 8.2979
10 | 0.7254 | 0.10952 | -0.0261 | 6.6234
10.5 | 0.7312 | 0.11837 | -0.0282 | 6.1772
11 | 0.766 | 0.1269 | -0.0239 | 6.0362
11.5 | 0.726 | 0.13649 | -0.038 | 5.3191
12 | 0.7593 | 0.14587 | -0.0347 | 5.2053
12.5 | 0.7365 | 0.15378 | -0.0458 | 4.7893
13 | 0.7746 | 0.1643 | -0.0418 | 4.7145
13.5 | 0.7553 | 0.17067 | -0.0532 | 4.4255
14 | 0.7943 | 0.18214 | -0.0492 | 4.3609
14.5 | 0.7822 | 0.18741 | -0.0595 | 4.1737
15 | 0.7872 | 0.19382 | -0.0657 | 4.0615
15.5 | 0.8062 | 0.20165 | -0.0681 | 3.998
16 | 0.8333 | 0.21441 | -0.0689 | 3.8865
16.5 | 0.8313 | 0.21704 | -0.0776 | 3.8302
17 | 0.8453 | 0.22383 | -0.0827 | 3.7765
17.5 | 0.8626 | 0.23101 | -0.0863 | 3.734
18 | 0.8974 | 0.24832 | -0.085 | 3.6139
18.5 | 0.8987 | 0.24863 | -0.0932 | 3.6146
19 | 0.9098 | 0.25247 | -0.1002 | 3.6036
19.5 | 0.9267 | 0.2592 | -0.1049 | 3.5752
20 | 0.9438 | 0.26593 | -0.1089 | 3.5491

## 13. Re 100k Mach 0.25 (1)
BIGFOIL.COM POLAR EXPORT
NACA63-109 a=0.8
NACA63-109 a=0.8 |  |  |  | Cl Max: | 0.67 | at alpha= | 8 | deg
JavaFoil+Calcfoil stall+Eppler ext transition |  |  |  | L/D Max: | 35.867 | at alpha= | 3.5 | deg
Re: | 100000 |  |  | Cd Min: | 0.00959 | at alpha= | 1 | deg
Mach: | 0.25 |  |  | Cl=0 at alpha= | -0.775 | deg
|  |  |  | @ Cl=0.1, Cd= | 0.0096488
|  |  |  | @ Cl=0.4, Cd= | 0.35135
|  |  |  | @ Cl=0.6, Cd= | 0.35135
alpha (deg) | Cl | Cd | Cm | Cl/Cd
-13.5 | -0.149 | 0.19787 | -0.003 | -0.755
-13 | -0.229 | 0.40982 | -0.003 | -0.559
-12.5 | -0.29 | 0.30654 | -0.003 | -0.945
-12 | -0.343 | 0.24691 | -0.003 | -1.39
-11.5 | -0.392 | 0.18088 | -0.004 | -2.165
-11 | -0.434 | 0.15196 | -0.004 | -2.858
-10.5 | -0.471 | 0.14038 | -0.004 | -3.354
-10 | -0.5 | 0.12061 | -0.004 | -4.149
-9.5 | -0.523 | 0.09909 | -0.004 | -5.276
-9 | -0.537 | 0.09266 | -0.004 | -5.793
-8.5 | -0.543 | 0.07777 | -0.004 | -6.98
-8 | -0.541 | 0.06932 | -0.004 | -7.801
-7.5 | -0.531 | 0.06291 | -0.004 | -8.439
-7 | -0.514 | 0.05707 | -0.005 | -9.002
-6.5 | -0.49 | 0.05279 | -0.005 | -9.287
-6 | -0.461 | 0.04838 | -0.005 | -9.532
-5.5 | -0.427 | 0.0448 | -0.006 | -9.537
-5 | -0.389 | 0.04243 | -0.006 | -9.179
-4.5 | -0.348 | 0.03951 | -0.006 | -8.818
-4 | -0.305 | 0.03681 | -0.007 | -8.291
-3.5 | -0.26 | 0.03497 | -0.007 | -7.437
-3 | -0.265 | 0.01215 | -0.017 | -21.825
-2.5 | -0.206 | 0.01186 | -0.017 | -17.385
-2 | -0.147 | 0.00965 | -0.018 | -15.205
-1.5 | -0.087 | 0.0099 | -0.018 | -8.788
-1 | -0.027 | 0.00979 | -0.018 | -2.749
-0.5 | 0.033 | 0.00967 | -0.019 | 3.439
0 | 0.093 | 0.00965 | -0.019 | 9.678
0.5 | 0.153 | 0.00964 | -0.02 | 15.903
1 | 0.213 | 0.00959 | -0.02 | 22.236
1.5 | 0.273 | 0.00961 | -0.02 | 28.394
2 | 0.332 | 0.01125 | -0.021 | 29.544
2.5 | 0.391 | 0.01144 | -0.021 | 34.166
3 | 0.449 | 0.01371 | -0.021 | 32.782
3.5 | 0.507 | 0.01412 | -0.022 | 35.867
4 | 0.453 | 0.03562 | -0.01 | 12.718
4.5 | 0.494 | 0.03787 | -0.009 | 13.05
5 | 0.533 | 0.04036 | -0.009 | 13.213
5.5 | 0.569 | 0.04387 | -0.009 | 12.973
6 | 0.601 | 0.04661 | -0.009 | 12.888
6.5 | 0.627 | 0.05151 | -0.008 | 12.182
7 | 0.648 | 0.05652 | -0.008 | 11.473
7.5 | 0.663 | 0.06186 | -0.008 | 10.715
8 | 0.67 | 0.06898 | -0.008 | 9.711
8.5 | 0.669 | 0.07667 | -0.008 | 8.727
9 | 0.66 | 0.0851 | -0.008 | 7.757
9.5 | 0.643 | 0.09798 | -0.009 | 6.561
10 | 0.617 | 0.11726 | -0.009 | 5.264
10.5 | 0.578 | 0.13044 | -0.009 | 4.431
11 | 0.524 | 0.15136 | -0.009 | 3.46
11.5 | 0.462 | 0.22166 | -0.01 | 2.086
12 | 0.394 | 0.21509 | -0.009 | 1.832
12.5 | 0.32 | 0.28554 | -0.009 | 1.12
13 | 0.237 | 0.35135 | -0.009 | 0.675

## 14. Re 100k Mach 0.25 (2)
BIGFOIL.COM POLAR EXPORT
NACA63-109 a=0.8
NACA63-109 a=0.8 |  |  |  | Cl Max: | 0.9633 | at alpha= | 20 | deg
XFOIL ncrit=9 |  |  |  | L/D Max: | 42.0666 | at alpha= | 4 | deg
Re: | 100000 |  |  | Cd Min: | 0.27139 | at alpha= | 20 | deg
Mach: | 0.25 |  |  | Cl=0 at alpha= | -0.3484 | deg
|  |  |  | @ Cl=0.1, Cd= | 0.014896
|  |  |  | @ Cl=0.4, Cd= | 0.015501
|  |  |  | @ Cl=0.6, Cd= | 0.019989
alpha (deg) | Cl | Cd | Cm | Cl/Cd
-20 | -0.8634 | 0.26283 | 0.0867 | -3.285
-19.5 | -0.8449 | 0.25616 | 0.0818 | -3.2983
-19 | -0.8286 | 0.25109 | 0.0759 | -3.3
-18.5 | -0.8196 | 0.24996 | 0.0687 | -3.2789
-18 | -0.813 | 0.24849 | 0.0619 | -3.2718
-17.5 | -0.7743 | 0.22781 | 0.0634 | -3.3989
-17 | -0.7558 | 0.22057 | 0.0597 | -3.4266
-16.5 | -0.7385 | 0.21357 | 0.0551 | -3.4579
-16 | -0.7303 | 0.2098 | 0.0481 | -3.4809
-15.5 | -0.7305 | 0.2076 | 0.0406 | -3.5188
-15 | -0.69 | 0.19132 | 0.0429 | -3.6065
-14.5 | -0.676 | 0.18434 | 0.0384 | -3.6671
-14 | -0.6811 | 0.18119 | 0.0302 | -3.759
-13.5 | -0.651 | 0.16875 | 0.0302 | -3.8578
-13 | -0.6354 | 0.16112 | 0.0273 | -3.9436
-12.5 | -0.6436 | 0.156 | 0.0191 | -4.1256
-12 | -0.6177 | 0.14532 | 0.0193 | -4.2506
-11.5 | -0.613 | 0.13826 | 0.0146 | -4.4337
-11 | -0.5989 | 0.12964 | 0.0128 | -4.6197
-10.5 | -0.6153 | 0.12296 | 0.0039 | -5.0041
-10 | -0.5867 | 0.11378 | 0.006 | -5.1564
-9.5 | -0.5901 | 0.10537 | 0.0008 | -5.6003
-9 | -0.6167 | 0.09771 | -0.0095 | -6.3115
-8.5 | -0.6055 | 0.08937 | -0.0104 | -6.7752
-8 | -0.6132 | 0.0808 | -0.015 | -7.5891
-7.5 | -0.6173 | 0.07207 | -0.0184 | -8.5653
-6.5 | -0.6092 | 0.04606 | -0.0314 | -13.2262
-6 | -0.5762 | 0.03587 | -0.03 | -16.0636
-5.5 | -0.5361 | 0.02938 | -0.0274 | -18.2471
-5 | -0.4917 | 0.02478 | -0.0245 | -19.8426
-4.5 | -0.4484 | 0.0218 | -0.0214 | -20.5688
-4 | -0.4079 | 0.01883 | -0.0179 | -21.6622
-3.5 | -0.3723 | 0.01668 | -0.0142 | -22.3201
-3 | -0.3508 | 0.01287 | -0.0082 | -27.2572
-2.5 | -0.326 | 0.01333 | 0.0003 | -24.4561
-2 | -0.3165 | 0.01382 | 0.0126 | -22.9016
-1.5 | -0.2897 | 0.014 | 0.0206 | -20.6929
-1 | -0.173 | 0.01446 | 0.0081 | -11.964
0 | 0.0925 | 0.01489 | -0.0257 | 6.2122
0.5 | 0.1872 | 0.01497 | -0.0355 | 12.505
1 | 0.2735 | 0.01506 | -0.0428 | 18.1607
1.5 | 0.3413 | 0.01518 | -0.0458 | 22.4835
2 | 0.3901 | 0.01545 | -0.0446 | 25.2492
2.5 | 0.4345 | 0.01568 | -0.0415 | 27.7105
3 | 0.479 | 0.01531 | -0.0362 | 31.2867
3.5 | 0.5154 | 0.01378 | -0.0261 | 37.402
4 | 0.5557 | 0.01321 | -0.019 | 42.0666
4.5 | 0.5715 | 0.01795 | -0.012 | 31.8384
5 | 0.6151 | 0.02107 | -0.0093 | 29.1932
5.5 | 0.6685 | 0.02499 | -0.0079 | 26.7507
6 | 0.7231 | 0.02913 | -0.006 | 24.8232
6.5 | 0.7704 | 0.03497 | -0.0038 | 22.0303
7 | 0.8067 | 0.04307 | -0.0016 | 18.73
7.5 | 0.829 | 0.05315 | 0.0007 | 15.5974
8.5 | 0.7272 | 0.0871 | -0.0188 | 8.349
9 | 0.723 | 0.09585 | -0.0219 | 7.543
9.5 | 0.7257 | 0.10432 | -0.0241 | 6.9565
10 | 0.7469 | 0.11288 | -0.0222 | 6.6168
10.5 | 0.7344 | 0.12147 | -0.0289 | 6.0459
11 | 0.7191 | 0.13107 | -0.0366 | 5.4864
11.5 | 0.736 | 0.14036 | -0.0374 | 5.2437
12 | 0.7341 | 0.14828 | -0.0433 | 4.9508
12.5 | 0.744 | 0.15763 | -0.0466 | 4.7199
13 | 0.7493 | 0.16525 | -0.0516 | 4.5343
13.5 | 0.7734 | 0.17581 | -0.0523 | 4.3991
14 | 0.7688 | 0.18151 | -0.0603 | 4.2356
14.5 | 0.8026 | 0.19361 | -0.059 | 4.1454
15 | 0.7964 | 0.19751 | -0.0684 | 4.0322
15.5 | 0.8113 | 0.20493 | -0.0728 | 3.9589
16 | 0.8521 | 0.22114 | -0.0701 | 3.8532
16.5 | 0.8509 | 0.22367 | -0.0787 | 3.8043
17 | 0.859 | 0.22803 | -0.0862 | 3.767
17.5 | 0.8759 | 0.23523 | -0.0907 | 3.7236
18 | 0.8965 | 0.24341 | -0.0937 | 3.6831
18.5 | 0.9225 | 0.25769 | -0.0952 | 3.5799
19 | 0.9287 | 0.25821 | -0.1037 | 3.5967
19.5 | 0.9457 | 0.26446 | -0.1095 | 3.576
20 | 0.9633 | 0.27139 | -0.114 | 3.5495

## 15. Re 100k Mach 0.50 (1)
BIGFOIL.COM POLAR EXPORT
NACA63-109 a=0.8
NACA63-109 a=0.8 |  |  |  | Cl Max: | 1.075 | at alpha= | 20 | deg
JavaFoil+Calcfoil stall+Eppler ext transition |  |  |  | L/D Max: | 36.965 | at alpha= | 2.5 | deg
Re: | 100000 |  |  | Cd Min: | 0.00944 | at alpha= | -0.5 | deg
Mach: | 0.5 |  |  | Cl=0 at alpha= | -0.77612 | deg
|  |  |  | @ Cl=0.1, Cd= | 0.010484
|  |  |  | @ Cl=0.4, Cd= | 0.011603
|  |  |  | @ Cl=0.6, Cd= | 0.19298
alpha (deg) | Cl | Cd | Cm | Cl/Cd
-20 | -1.02 | 0.35126 | -0.003 | -2.903
-19.5 | -0.994 | 0.34721 | -0.003 | -2.863
-19 | -0.966 | 0.32459 | -0.003 | -2.977
-18.5 | -0.94 | 0.31385 | -0.003 | -2.995
-18 | -0.914 | 0.30791 | -0.003 | -2.969
-17.5 | -0.888 | 0.31458 | -0.004 | -2.824
-17 | -0.862 | 0.30571 | -0.004 | -2.821
-16.5 | -0.836 | 0.28547 | -0.004 | -2.927
-16 | -0.808 | 0.28116 | -0.004 | -2.874
-15.5 | -0.782 | 0.26813 | -0.004 | -2.917
-15 | -0.756 | 0.26791 | -0.004 | -2.822
-14.5 | -0.73 | 0.24243 | -0.005 | -3.011
-14 | -0.703 | 0.24227 | -0.005 | -2.903
-13.5 | -0.676 | 0.22279 | -0.005 | -3.034
-13 | -0.65 | 0.21281 | -0.005 | -3.053
-12.5 | -0.623 | 0.20832 | -0.005 | -2.993
-12 | -0.597 | 0.20427 | -0.005 | -2.923
-11.5 | -0.571 | 0.20283 | -0.005 | -2.814
-11 | -0.543 | 0.20175 | -0.005 | -2.692
-10.5 | -0.517 | 0.19609 | -0.005 | -2.636
-10 | -0.49 | 0.18202 | -0.005 | -2.694
-9.5 | -0.464 | 0.16467 | -0.006 | -2.818
-9 | -0.437 | 0.17679 | -0.006 | -2.475
-8.5 | -0.41 | 0.1574 | -0.005 | -2.607
-8 | -0.384 | 0.14344 | -0.006 | -2.677
-7.5 | -0.357 | 0.15014 | -0.006 | -2.38
-7 | -0.331 | 0.14785 | -0.006 | -2.237
-6.5 | -0.304 | 0.11993 | -0.005 | -2.535
-6 | -0.278 | 0.1028 | -0.005 | -2.699
-5.5 | -0.412 | 0.05594 | -0.005 | -7.36
-5 | -0.408 | 0.04725 | -0.006 | -8.625
-4.5 | -0.377 | 0.04249 | -0.007 | -8.872
-4 | -0.336 | 0.0388 | -0.007 | -8.648
-3.5 | -0.288 | 0.03606 | -0.007 | -7.986
-3 | -0.237 | 0.03395 | -0.008 | -6.992
-2.5 | -0.23 | 0.01165 | -0.019 | -19.719
-2 | -0.164 | 0.00984 | -0.02 | -16.635
-1.5 | -0.097 | 0.00966 | -0.02 | -10.05
-1 | -0.03 | 0.00956 | -0.021 | -3.146
-0.5 | 0.037 | 0.00944 | -0.021 | 3.934
0 | 0.104 | 0.01055 | -0.021 | 9.89
0.5 | 0.171 | 0.0108 | -0.022 | 15.852
1 | 0.238 | 0.011 | -0.022 | 21.639
1.5 | 0.305 | 0.0112 | -0.023 | 27.191
2 | 0.37 | 0.01146 | -0.023 | 32.335
2.5 | 0.435 | 0.01177 | -0.024 | 36.965
3 | 0.499 | 0.01461 | -0.024 | 34.187
3.5 | 0.453 | 0.03496 | -0.011 | 12.965
4 | 0.498 | 0.03738 | -0.01 | 13.324
4.5 | 0.537 | 0.04044 | -0.01 | 13.278
5 | 0.564 | 0.0447 | -0.009 | 12.623
5.5 | 0.568 | 0.05127 | -0.009 | 11.082
6 | 0.475 | 0.08188 | -0.009 | 5.795
6.5 | 0.383 | 0.10478 | -0.009 | 3.656
7 | 0.409 | 0.12848 | -0.009 | 3.184
7.5 | 0.435 | 0.13673 | -0.011 | 3.185
8 | 0.461 | 0.15017 | -0.011 | 3.072
8.5 | 0.487 | 0.14874 | -0.011 | 3.276
9 | 0.513 | 0.1633 | -0.012 | 3.143
9.5 | 0.54 | 0.16191 | -0.013 | 3.333
10 | 0.565 | 0.19346 | -0.013 | 2.922
10.5 | 0.591 | 0.19632 | -0.013 | 3.01
11 | 0.617 | 0.18666 | -0.013 | 3.303
11.5 | 0.643 | 0.21524 | -0.015 | 2.989
12 | 0.669 | 0.20541 | -0.015 | 3.257
12.5 | 0.694 | 0.20952 | -0.015 | 3.314
13 | 0.72 | 0.21634 | -0.015 | 3.327
13.5 | 0.745 | 0.22835 | -0.016 | 3.263
14 | 0.772 | 0.23932 | -0.017 | 3.226
14.5 | 0.797 | 0.24377 | -0.017 | 3.27
15 | 0.822 | 0.25285 | -0.017 | 3.252
15.5 | 0.847 | 0.26715 | -0.017 | 3.172
16 | 0.875 | 0.29838 | -0.018 | 2.931
16.5 | 0.9 | 0.29518 | -0.019 | 3.048
17 | 0.924 | 0.29092 | -0.019 | 3.177
17.5 | 0.949 | 0.41164 | -0.019 | 2.306
18 | 0.974 | 0.30924 | -0.019 | 3.15
18.5 | 1.001 | 0.3297 | -0.021 | 3.038
19 | 1.026 | 0.33244 | -0.021 | 3.086
19.5 | 1.05 | 0.33894 | -0.021 | 3.099
20 | 1.075 | 0.34481 | -0.021 | 3.117

## 16. Re 100k Mach 0.50 (2)
BIGFOIL.COM POLAR EXPORT
NACA63-109 a=0.8
NACA63-109 a=0.8 |  |  |  | Cl Max: | 1.0651 | at alpha= | 20 | deg
XFOIL ncrit=9 |  |  |  | L/D Max: | 40.6196 | at alpha= | 3.5 | deg
Re: | 100000 |  |  | Cd Min: | 0.30481 | at alpha= | 20 | deg
Mach: | 0.5 |  |  | Cl=0 at alpha= | -0.30894 | deg
|  |  |  | @ Cl=0.1, Cd= | 0.016661
|  |  |  | @ Cl=0.4, Cd= | 0.016395
|  |  |  | @ Cl=0.6, Cd= | 0.019899
alpha (deg) | Cl | Cd | Cm | Cl/Cd
-20 | -0.9528 | 0.29602 | 0.1003 | -3.2187
-19 | -0.9036 | 0.27255 | 0.0913 | -3.3154
-18.5 | -0.88 | 0.26334 | 0.0868 | -3.3417
-18 | -0.8567 | 0.25488 | 0.0815 | -3.3612
-17.5 | -0.8353 | 0.24723 | 0.0757 | -3.3786
-17 | -0.8223 | 0.24471 | 0.0675 | -3.3603
-16.5 | -0.7952 | 0.23162 | 0.0638 | -3.4332
-16 | -0.7688 | 0.22132 | 0.0609 | -3.4737
-15.5 | -0.7494 | 0.21402 | 0.0553 | -3.5015
-15 | -0.7475 | 0.21324 | 0.0463 | -3.5054
-14.5 | -0.7081 | 0.19659 | 0.046 | -3.6019
-14 | -0.6874 | 0.18836 | 0.0418 | -3.6494
-13.5 | -0.6881 | 0.18555 | 0.0332 | -3.7084
-13 | -0.6519 | 0.17171 | 0.0327 | -3.7965
-12.5 | -0.6391 | 0.16475 | 0.0276 | -3.8792
-12 | -0.6193 | 0.15544 | 0.0246 | -3.9842
-11.5 | -0.6233 | 0.15048 | 0.0172 | -4.1421
-11 | -0.5907 | 0.13924 | 0.0172 | -4.2423
-10.5 | -0.5937 | 0.13218 | 0.0107 | -4.4916
-10 | -0.5795 | 0.12412 | 0.0079 | -4.6689
-9.5 | -0.5586 | 0.115 | 0.0066 | -4.8574
-9 | -0.5513 | 0.10696 | 0.0031 | -5.1543
-8.5 | -0.5435 | 0.09941 | 0.0004 | -5.4673
-8 | -0.5538 | 0.09215 | -0.0047 | -6.0098
-7.5 | -0.5346 | 0.08407 | -0.0049 | -6.359
-7 | -0.5772 | 0.06385 | -0.031 | -9.0399
-6.5 | -0.5847 | 0.05448 | -0.0346 | -10.7324
-6 | -0.5855 | 0.04579 | -0.0366 | -12.7866
-5.5 | -0.571 | 0.03825 | -0.0353 | -14.9281
-5 | -0.5493 | 0.03206 | -0.0315 | -17.1335
-4.5 | -0.5191 | 0.0274 | -0.0267 | -18.9453
-4 | -0.4782 | 0.02374 | -0.0219 | -20.1432
-3.5 | -0.434 | 0.02038 | -0.0177 | -21.2954
-3 | -0.3928 | 0.01795 | -0.0133 | -21.883
-2.5 | -0.358 | 0.01402 | -0.0099 | -25.535
-2 | -0.3327 | 0.01454 | 0.001 | -22.8817
-1.5 | -0.2811 | 0.0159 | 0.0099 | -17.6792
-1 | -0.1837 | 0.01626 | 0.0048 | -11.2977
-0.5 | -0.0556 | 0.01654 | -0.0078 | -3.3615
0 | 0.0899 | 0.01667 | -0.0244 | 5.3929
0.5 | 0.2309 | 0.01655 | -0.0405 | 13.9517
1 | 0.3621 | 0.01622 | -0.0543 | 22.3243
1.5 | 0.4075 | 0.01643 | -0.0519 | 24.8022
2 | 0.4416 | 0.01675 | -0.0469 | 26.3642
2.5 | 0.484 | 0.01662 | -0.0408 | 29.1215
3 | 0.5216 | 0.01499 | -0.0289 | 34.7965
3.5 | 0.5638 | 0.01388 | -0.0185 | 40.6196
4 | 0.5767 | 0.01828 | -0.01 | 31.5481
4.5 | 0.6239 | 0.02156 | -0.0059 | 28.9378
5 | 0.6847 | 0.02575 | -0.0033 | 26.5903
5.5 | 0.7398 | 0.03168 | -0.0009 | 23.3523
6 | 0.7758 | 0.03798 | 0.0023 | 20.4265
6.5 | 0.7893 | 0.04514 | 0.0051 | 17.4856
7 | 0.7851 | 0.05315 | 0.0066 | 14.7714
7.5 | 0.7687 | 0.06128 | 0.0069 | 12.5441
8 | 0.736 | 0.0715 | 0.0007 | 10.2937
8.5 | 0.711 | 0.08617 | -0.0117 | 8.2511
9 | 0.6985 | 0.10778 | -0.0297 | 6.4808
9.5 | 0.6943 | 0.11686 | -0.0348 | 5.9413
10 | 0.6982 | 0.12591 | -0.0389 | 5.5452
10.5 | 0.712 | 0.13526 | -0.0416 | 5.2639
11 | 0.732 | 0.14495 | -0.0434 | 5.05
11.5 | 0.7509 | 0.15459 | -0.0456 | 4.8574
12 | 0.7451 | 0.16096 | -0.0534 | 4.6291
12.5 | 0.7588 | 0.17013 | -0.0578 | 4.4601
13 | 0.7777 | 0.17877 | -0.0615 | 4.3503
13.5 | 0.792 | 0.18775 | -0.0668 | 4.2184
14 | 0.8092 | 0.19585 | -0.0717 | 4.1317
14.5 | 0.8363 | 0.20763 | -0.0742 | 4.0278
15 | 0.8456 | 0.21296 | -0.082 | 3.9707
15.5 | 0.885 | 0.22944 | -0.0816 | 3.8572
16 | 0.8876 | 0.23097 | -0.0917 | 3.8429
16.5 | 0.9075 | 0.23903 | -0.0973 | 3.7966
17 | 0.9331 | 0.2491 | -0.101 | 3.7459
17.5 | 0.9618 | 0.26383 | -0.1039 | 3.6455
18 | 0.9739 | 0.2661 | -0.1131 | 3.6599
18.5 | 0.9951 | 0.2742 | -0.1191 | 3.6291
19 | 1.0181 | 0.28312 | -0.1241 | 3.596
19.5 | 1.0526 | 0.30464 | -0.1248 | 3.4552
20 | 1.0651 | 0.30481 | -0.1337 | 3.4943

## 17. Re 250k Mach 0.00 (1)
BIGFOIL.COM POLAR EXPORT
NACA63-109 a=0.8
NACA63-109 a=0.8 |  |  |  | Cl Max: | 0.722 | at alpha= | 10 | deg
JavaFoil+Calcfoil stall+Eppler ext transition |  |  |  | L/D Max: | 55.935 | at alpha= | 4 | deg
Re: | 250000 |  |  | Cd Min: | 0.00682 | at alpha= | 2 | deg
Mach: | 0 |  |  | Cl=0 at alpha= | -0.77586 | deg
|  |  |  | @ Cl=0.1, Cd= | 0.0070666
|  |  |  | @ Cl=0.4, Cd= | 0.0077679
|  |  |  | @ Cl=0.6, Cd= | 0.18333
alpha (deg) | Cl | Cd | Cm | Cl/Cd
-15.5 | -0.44 | 0.16948 | -0.002 | -2.597
-15 | -0.464 | 0.1913 | -0.003 | -2.427
-14.5 | -0.489 | 0.17233 | -0.003 | -2.837
-14 | -0.513 | 0.15859 | -0.003 | -3.237
-13.5 | -0.537 | 0.14328 | -0.003 | -3.75
-13 | -0.554 | 0.1338 | -0.003 | -4.144
-12.5 | -0.569 | 0.12242 | -0.003 | -4.652
-12 | -0.582 | 0.10992 | -0.003 | -5.299
-11.5 | -0.593 | 0.10054 | -0.003 | -5.898
-11 | -0.6 | 0.09356 | -0.003 | -6.418
-10.5 | -0.605 | 0.08911 | -0.003 | -6.785
-10 | -0.605 | 0.08162 | -0.004 | -7.413
-9.5 | -0.601 | 0.07417 | -0.004 | -8.107
-9 | -0.593 | 0.06792 | -0.004 | -8.738
-8.5 | -0.581 | 0.06147 | -0.004 | -9.452
-8 | -0.564 | 0.05699 | -0.004 | -9.899
-7.5 | -0.543 | 0.05269 | -0.005 | -10.303
-7 | -0.517 | 0.04927 | -0.005 | -10.503
-6.5 | -0.488 | 0.04576 | -0.005 | -10.666
-6 | -0.455 | 0.04277 | -0.006 | -10.641
-5.5 | -0.419 | 0.04059 | -0.006 | -10.32
-5 | -0.38 | 0.03811 | -0.006 | -9.975
-4.5 | -0.339 | 0.03597 | -0.006 | -9.432
-4 | -0.297 | 0.03385 | -0.007 | -8.774
-3.5 | -0.313 | 0.00997 | -0.016 | -31.427
-3 | -0.257 | 0.00973 | -0.016 | -26.402
-2.5 | -0.2 | 0.00945 | -0.017 | -21.133
-2 | -0.142 | 0.00726 | -0.017 | -19.572
-1.5 | -0.084 | 0.00717 | -0.017 | -11.75
-1 | -0.026 | 0.0071 | -0.018 | -3.672
-0.5 | 0.032 | 0.00703 | -0.018 | 4.579
0 | 0.09 | 0.00707 | -0.019 | 12.791
0.5 | 0.149 | 0.00705 | -0.019 | 21.071
1 | 0.207 | 0.00705 | -0.019 | 29.33
1.5 | 0.265 | 0.00716 | -0.02 | 36.98
2 | 0.322 | 0.00682 | -0.02 | 47.236
2.5 | 0.379 | 0.00688 | -0.02 | 55.128
3 | 0.436 | 0.00929 | -0.021 | 46.894
3.5 | 0.491 | 0.00954 | -0.021 | 51.512
4 | 0.545 | 0.00975 | -0.022 | 55.935
4.5 | 0.597 | 0.01223 | -0.022 | 48.818
5 | 0.521 | 0.03717 | -0.01 | 14.014
5.5 | 0.558 | 0.03964 | -0.009 | 14.065
6 | 0.592 | 0.04171 | -0.009 | 14.19
6.5 | 0.623 | 0.04543 | -0.009 | 13.71
7 | 0.65 | 0.04834 | -0.009 | 13.442
7.5 | 0.673 | 0.05274 | -0.008 | 12.757
8 | 0.692 | 0.05653 | -0.008 | 12.239
8.5 | 0.706 | 0.06095 | -0.008 | 11.587
9 | 0.716 | 0.06683 | -0.008 | 10.713
9.5 | 0.721 | 0.07359 | -0.008 | 9.802
10 | 0.722 | 0.07896 | -0.008 | 9.147
10.5 | 0.715 | 0.08615 | -0.008 | 8.304
11 | 0.7 | 0.09388 | -0.009 | 7.458
11.5 | 0.681 | 0.10211 | -0.009 | 6.667
12 | 0.658 | 0.11149 | -0.009 | 5.904
12.5 | 0.633 | 0.12172 | -0.009 | 5.201
13 | 0.606 | 0.13308 | -0.009 | 4.554
13.5 | 0.578 | 0.14407 | -0.009 | 4.012
14 | 0.549 | 0.1575 | -0.009 | 3.488
14.5 | 0.521 | 0.17138 | -0.01 | 3.039
15 | 0.493 | 0.18333 | -0.01 | 2.687

## 18. Re 250k Mach 0.00 (2)
BIGFOIL.COM POLAR EXPORT
NACA63-109 a=0.8
NACA63-109 a=0.8 |  |  |  | Cl Max: | 0.8013 | at alpha= | 7 | deg
XFOIL ncrit=9 |  |  |  | L/D Max: | 58.0505 | at alpha= | 3.5 | deg
Re: | 250000 |  |  | Cd Min: | 0.02937 | at alpha= | 7 | deg
Mach: | 0 |  |  | Cl=0 at alpha= | -99 | deg
|  |  |  | @ Cl=0.1, Cd= | 0.0084316
|  |  |  | @ Cl=0.4, Cd= | 0.0080421
|  |  |  | @ Cl=0.6, Cd= | 0.014745
alpha (deg) | Cl | Cd | Cm | Cl/Cd
0 | 0.0873 | 0.00845 | -0.0208 | 10.3314
0.5 | 0.1356 | 0.00838 | -0.0185 | 16.1814
1 | 0.1838 | 0.00829 | -0.0162 | 22.1713
1.5 | 0.2398 | 0.00823 | -0.0156 | 29.1373
2 | 0.3118 | 0.00817 | -0.0186 | 38.164
2.5 | 0.3911 | 0.00804 | -0.0233 | 48.6443
3 | 0.4342 | 0.00805 | -0.0208 | 53.9379
3.5 | 0.4824 | 0.00831 | -0.0193 | 58.0505
4 | 0.5248 | 0.00975 | -0.0173 | 53.8256
4.5 | 0.5626 | 0.01318 | -0.0158 | 42.6859
5 | 0.6092 | 0.01513 | -0.0145 | 40.2644
5.5 | 0.6571 | 0.017 | -0.0134 | 38.6529
6 | 0.7049 | 0.0208 | -0.0119 | 33.8894
6.5 | 0.7556 | 0.02354 | -0.0108 | 32.0986
7 | 0.8013 | 0.02937 | -0.0087 | 27.2829

## 19. Re 250k Mach 0.10 (1)
BIGFOIL.COM POLAR EXPORT
NACA63-109 a=0.8
NACA63-109 a=0.8 |  |  |  | Cl Max: | 0.713 | at alpha= | 9.5 | deg
JavaFoil+Calcfoil stall+Eppler ext transition |  |  |  | L/D Max: | 55.861 | at alpha= | 4 | deg
Re: | 250000 |  |  | Cd Min: | 0.00681 | at alpha= | 2 | deg
Mach: | 0.1 |  |  | Cl=0 at alpha= | -0.77586 | deg
|  |  |  | @ Cl=0.1, Cd= | 0.0070631
|  |  |  | @ Cl=0.4, Cd= | 0.0077067
|  |  |  | @ Cl=0.6, Cd= | 0.18289
alpha (deg) | Cl | Cd | Cm | Cl/Cd
-15 | -0.421 | 0.16519 | -0.003 | -2.548
-14.5 | -0.448 | 0.18473 | -0.003 | -2.427
-14 | -0.476 | 0.17243 | -0.003 | -2.761
-13.5 | -0.504 | 0.1532 | -0.003 | -3.287
-13 | -0.524 | 0.14149 | -0.003 | -3.704
-12.5 | -0.543 | 0.12482 | -0.003 | -4.346
-12 | -0.559 | 0.1148 | -0.003 | -4.87
-11.5 | -0.573 | 0.104 | -0.003 | -5.509
-11 | -0.584 | 0.09543 | -0.003 | -6.117
-10.5 | -0.591 | 0.09094 | -0.003 | -6.499
-10 | -0.594 | 0.08206 | -0.004 | -7.243
-9.5 | -0.593 | 0.07545 | -0.004 | -7.864
-9 | -0.588 | 0.06897 | -0.004 | -8.521
-8.5 | -0.577 | 0.062 | -0.004 | -9.311
-8 | -0.562 | 0.05764 | -0.004 | -9.75
-7.5 | -0.542 | 0.05349 | -0.005 | -10.135
-7 | -0.518 | 0.04922 | -0.005 | -10.515
-6.5 | -0.489 | 0.04617 | -0.005 | -10.588
-6 | -0.456 | 0.04271 | -0.006 | -10.683
-5.5 | -0.42 | 0.04026 | -0.006 | -10.443
-5 | -0.382 | 0.03816 | -0.006 | -10.001
-4.5 | -0.341 | 0.03601 | -0.006 | -9.46
-4 | -0.298 | 0.03392 | -0.007 | -8.793
-3.5 | -0.315 | 0.00999 | -0.016 | -31.528
-3 | -0.258 | 0.00972 | -0.016 | -26.566
-2.5 | -0.201 | 0.0095 | -0.017 | -21.128
-2 | -0.143 | 0.00726 | -0.017 | -19.679
-1.5 | -0.085 | 0.00719 | -0.018 | -11.77
-1 | -0.026 | 0.0071 | -0.018 | -3.694
-0.5 | 0.032 | 0.00711 | -0.018 | 4.55
0 | 0.091 | 0.00706 | -0.019 | 12.874
0.5 | 0.149 | 0.00708 | -0.019 | 21.086
1 | 0.208 | 0.00708 | -0.019 | 29.355
1.5 | 0.266 | 0.00715 | -0.02 | 37.191
2 | 0.324 | 0.00681 | -0.02 | 47.549
2.5 | 0.381 | 0.00689 | -0.021 | 55.302
3 | 0.438 | 0.00934 | -0.021 | 46.869
3.5 | 0.494 | 0.00956 | -0.021 | 51.661
4 | 0.548 | 0.00981 | -0.022 | 55.861
4.5 | 0.6 | 0.01224 | -0.022 | 48.983
5 | 0.523 | 0.03727 | -0.01 | 14.028
5.5 | 0.56 | 0.03979 | -0.009 | 14.062
6 | 0.594 | 0.04231 | -0.009 | 14.029
6.5 | 0.624 | 0.04541 | -0.009 | 13.739
7 | 0.65 | 0.04886 | -0.009 | 13.309
7.5 | 0.672 | 0.0532 | -0.008 | 12.637
8 | 0.69 | 0.05696 | -0.008 | 12.113
8.5 | 0.703 | 0.06148 | -0.008 | 11.43
9 | 0.71 | 0.06777 | -0.008 | 10.483
9.5 | 0.713 | 0.07223 | -0.008 | 9.877
10 | 0.711 | 0.07964 | -0.008 | 8.933
10.5 | 0.701 | 0.08697 | -0.008 | 8.065
11 | 0.682 | 0.09509 | -0.009 | 7.174
11.5 | 0.659 | 0.106 | -0.009 | 6.216
12 | 0.632 | 0.115 | -0.009 | 5.497
12.5 | 0.603 | 0.12565 | -0.009 | 4.798
13 | 0.572 | 0.14091 | -0.009 | 4.058
13.5 | 0.54 | 0.15157 | -0.009 | 3.563
14 | 0.508 | 0.16347 | -0.01 | 3.107
14.5 | 0.476 | 0.18289 | -0.01 | 2.604

## 20. Re 250k Mach 0.10 (2)
BIGFOIL.COM POLAR EXPORT
NACA63-109 a=0.8
NACA63-109 a=0.8 |  |  |  | Cl Max: | 0.8605 | at alpha= | 8.5 | deg
XFOIL ncrit=9 |  |  |  | L/D Max: | 58.0719 | at alpha= | 3.5 | deg
Re: | 250000 |  |  | Cd Min: | 0.16515 | at alpha= | 13.5 | deg
Mach: | 0.1 |  |  | Cl=0 at alpha= | -99 | deg
|  |  |  | @ Cl=0.1, Cd= | 0.0084525
|  |  |  | @ Cl=0.4, Cd= | 0.00807
|  |  |  | @ Cl=0.6, Cd= | 0.014741
alpha (deg) | Cl | Cd | Cm | Cl/Cd
0 | 0.0878 | 0.00847 | -0.0209 | 10.366
0.5 | 0.1365 | 0.0084 | -0.0187 | 16.25
1 | 0.1849 | 0.00832 | -0.0163 | 22.2236
1.5 | 0.2403 | 0.00826 | -0.0155 | 29.092
2 | 0.3117 | 0.0082 | -0.0183 | 38.0122
2.5 | 0.3913 | 0.00807 | -0.0229 | 48.4882
3 | 0.4367 | 0.00807 | -0.0208 | 54.114
3.5 | 0.4849 | 0.00835 | -0.0192 | 58.0719
4 | 0.5254 | 0.01014 | -0.0171 | 51.8146
4.5 | 0.5655 | 0.01326 | -0.0157 | 42.6471
5 | 0.6121 | 0.01526 | -0.0144 | 40.1114
5.5 | 0.66 | 0.01726 | -0.0132 | 38.2387
6 | 0.7086 | 0.02108 | -0.0116 | 33.6148
6.5 | 0.7594 | 0.02401 | -0.0104 | 31.6285
7 | 0.8041 | 0.03014 | -0.0082 | 26.6788
8 | 0.8601 | 0.04929 | -0.0019 | 17.4498
8.5 | 0.8605 | 0.06247 | -0.0017 | 13.7746
9 | 0.841 | 0.06658 | 0.001 | 12.6314
9.5 | 0.802 | 0.07521 | -0.0004 | 10.6635
10 | 0.7635 | 0.09003 | -0.0121 | 8.4805
10.5 | 0.7467 | 0.10486 | -0.0229 | 7.1209
11 | 0.7409 | 0.11621 | -0.0294 | 6.3755
11.5 | 0.7449 | 0.12496 | -0.0331 | 5.9611
12 | 0.7561 | 0.13219 | -0.0344 | 5.7198
12.5 | 0.7521 | 0.14524 | -0.039 | 5.1783
13 | 0.757 | 0.15524 | -0.0453 | 4.8763
13.5 | 0.7591 | 0.16515 | -0.0536 | 4.5964

## 21. Re 250k Mach 0.25 (1)
BIGFOIL.COM POLAR EXPORT
NACA63-109 a=0.8
NACA63-109 a=0.8 |  |  |  | Cl Max: | 0.67 | at alpha= | 8 | deg
JavaFoil+Calcfoil stall+Eppler ext transition |  |  |  | L/D Max: | 56.677 | at alpha= | 2.5 | deg
Re: | 250000 |  |  | Cd Min: | 0.00681 | at alpha= | 1.5 | deg
Mach: | 0.25 |  |  | Cl=0 at alpha= | -0.775 | deg
|  |  |  | @ Cl=0.1, Cd= | 0.0071023
|  |  |  | @ Cl=0.4, Cd= | 0.14526
|  |  |  | @ Cl=0.6, Cd= | 0.14526
alpha (deg) | Cl | Cd | Cm | Cl/Cd
-13.5 | -0.149 | 0.1586 | -0.003 | -0.942
-13 | -0.229 | 0.14388 | -0.003 | -1.593
-12.5 | -0.29 | 0.13317 | -0.003 | -2.175
-12 | -0.343 | 0.12358 | -0.004 | -2.779
-11.5 | -0.392 | 0.10769 | -0.004 | -3.637
-11 | -0.434 | 0.10099 | -0.004 | -4.301
-10.5 | -0.471 | 0.11213 | -0.004 | -4.199
-10 | -0.501 | 0.09908 | -0.004 | -5.052
-9.5 | -0.523 | 0.08203 | -0.004 | -6.374
-9 | -0.537 | 0.07647 | -0.004 | -7.021
-8.5 | -0.543 | 0.06632 | -0.004 | -8.186
-8 | -0.541 | 0.06054 | -0.004 | -8.932
-7.5 | -0.531 | 0.05535 | -0.005 | -9.592
-7 | -0.514 | 0.05077 | -0.005 | -10.124
-6.5 | -0.49 | 0.04679 | -0.005 | -10.483
-6 | -0.461 | 0.04352 | -0.006 | -10.602
-5.5 | -0.427 | 0.04088 | -0.006 | -10.455
-5 | -0.39 | 0.03858 | -0.006 | -10.097
-4.5 | -0.349 | 0.0364 | -0.006 | -9.578
-4 | -0.306 | 0.03415 | -0.007 | -8.955
-3.5 | -0.323 | 0.0101 | -0.016 | -31.992
-3 | -0.265 | 0.00982 | -0.017 | -27.009
-2.5 | -0.206 | 0.00953 | -0.017 | -21.635
-2 | -0.147 | 0.00728 | -0.018 | -20.158
-1.5 | -0.087 | 0.00722 | -0.018 | -12.047
-1 | -0.027 | 0.00717 | -0.018 | -3.758
-0.5 | 0.033 | 0.00714 | -0.019 | 4.656
0 | 0.093 | 0.0071 | -0.019 | 13.151
0.5 | 0.153 | 0.00712 | -0.02 | 21.54
1 | 0.213 | 0.00717 | -0.02 | 29.766
1.5 | 0.273 | 0.00681 | -0.02 | 40.109
2 | 0.333 | 0.00686 | -0.021 | 48.468
2.5 | 0.392 | 0.00691 | -0.021 | 56.677
3 | 0.45 | 0.00943 | -0.021 | 47.702
3.5 | 0.507 | 0.00964 | -0.022 | 52.568
4 | 0.562 | 0.01206 | -0.022 | 46.544
4.5 | 0.614 | 0.01248 | -0.023 | 49.18
5 | 0.534 | 0.03759 | -0.01 | 14.203
5.5 | 0.57 | 0.04044 | -0.01 | 14.084
6 | 0.601 | 0.04289 | -0.009 | 14.016
6.5 | 0.628 | 0.04616 | -0.009 | 13.601
7 | 0.649 | 0.05009 | -0.009 | 12.947
7.5 | 0.663 | 0.05458 | -0.008 | 12.145
8 | 0.67 | 0.05983 | -0.008 | 11.197
8.5 | 0.669 | 0.0651 | -0.008 | 10.278
9 | 0.66 | 0.07236 | -0.009 | 9.123
9.5 | 0.643 | 0.081 | -0.009 | 7.936
10 | 0.617 | 0.09378 | -0.009 | 6.583
10.5 | 0.578 | 0.1067 | -0.009 | 5.418
11 | 0.524 | 0.12148 | -0.009 | 4.312
11.5 | 0.462 | 0.16172 | -0.01 | 2.859
12 | 0.394 | 0.16478 | -0.01 | 2.392
12.5 | 0.32 | 0.22292 | -0.01 | 1.436
13 | 0.237 | 0.14526 | -0.01 | 1.634

## 22. Re 250k Mach 0.25 (2)
BIGFOIL.COM POLAR EXPORT
NACA63-109 a=0.8
NACA63-109 a=0.8 |  |  |  | Cl Max: | 0.9686 | at alpha= | 20 | deg
XFOIL ncrit=9 |  |  |  | L/D Max: | 58.271 | at alpha= | 3.5 | deg
Re: | 250000 |  |  | Cd Min: | 0.27282 | at alpha= | 20 | deg
Mach: | 0.25 |  |  | Cl=0 at alpha= | -0.87755 | deg
|  |  |  | @ Cl=0.1, Cd= | 0.0085966
|  |  |  | @ Cl=0.4, Cd= | 0.00821
|  |  |  | @ Cl=0.6, Cd= | 0.014699
alpha (deg) | Cl | Cd | Cm | Cl/Cd
-20 | -0.8691 | 0.26516 | 0.0864 | -3.2776
-19.5 | -0.8544 | 0.25967 | 0.0804 | -3.2903
-19 | -0.8314 | 0.24809 | 0.0784 | -3.3512
-18.5 | -0.8126 | 0.24084 | 0.0749 | -3.374
-18 | -0.7941 | 0.23379 | 0.0706 | -3.3966
-17.5 | -0.7763 | 0.2266 | 0.0662 | -3.4259
-17 | -0.7592 | 0.21965 | 0.0608 | -3.4564
-16.5 | -0.7495 | 0.21467 | 0.0536 | -3.4914
-16 | -0.7358 | 0.20755 | 0.0483 | -3.5452
-15.5 | -0.7121 | 0.19579 | 0.0471 | -3.6371
-15 | -0.6937 | 0.18829 | 0.0443 | -3.6842
-14.5 | -0.6776 | 0.18084 | 0.0405 | -3.747
-14 | -0.6633 | 0.1731 | 0.0365 | -3.8319
-13.5 | -0.653 | 0.16535 | 0.0307 | -3.9492
-13 | -0.5152 | 0.14507 | 0.0197 | -3.5514
-12.5 | -0.5088 | 0.13972 | 0.0173 | -3.6416
-12 | -0.6202 | 0.13962 | 0.0196 | -4.4421
-11.5 | -0.6095 | 0.13175 | 0.0161 | -4.6262
-11 | -0.6031 | 0.12314 | 0.0116 | -4.8977
-10.5 | -0.6049 | 0.11341 | 0.0028 | -5.3337
-9.5 | -0.6151 | 0.09006 | -0.0121 | -6.8299
-9 | -0.6057 | 0.08369 | -0.0115 | -7.2374
-8.5 | -0.6128 | 0.07305 | -0.0197 | -8.3888
-8 | -0.6373 | 0.06303 | -0.0272 | -10.1111
-7.5 | -0.642 | 0.05443 | -0.0303 | -11.795
-7 | -0.6391 | 0.04542 | -0.0316 | -14.0709
-6.5 | -0.608 | 0.03924 | -0.0312 | -15.4944
-6 | -0.5743 | 0.02827 | -0.0281 | -20.3148
-5.5 | -0.5376 | 0.02184 | -0.0242 | -24.6154
-5 | -0.5017 | 0.01868 | -0.0202 | -26.8576
-4.5 | -0.4634 | 0.01674 | -0.0168 | -27.6822
-4 | -0.3876 | 0.01382 | -0.0207 | -28.0463
-3.5 | -0.3085 | 0.01212 | -0.0256 | -25.4538
-3 | -0.2421 | 0.00883 | -0.0295 | -27.4179
-2.5 | -0.1735 | 0.00865 | -0.0311 | -20.0578
-2 | -0.1155 | 0.00877 | -0.0298 | -13.1699
0 | 0.0903 | 0.00861 | -0.0215 | 10.4878
0.5 | 0.1409 | 0.00854 | -0.0192 | 16.4988
1 | 0.1913 | 0.00847 | -0.017 | 22.5856
1.5 | 0.245 | 0.0084 | -0.0153 | 29.1667
2 | 0.3139 | 0.00834 | -0.0171 | 37.6379
2.5 | 0.3939 | 0.00821 | -0.0211 | 47.9781
3 | 0.4509 | 0.00821 | -0.0209 | 54.9208
3.5 | 0.4988 | 0.00856 | -0.0189 | 58.271
4 | 0.5314 | 0.01198 | -0.0162 | 44.3573
4.5 | 0.5804 | 0.01381 | -0.015 | 42.0275
5 | 0.628 | 0.01597 | -0.0133 | 39.3237
5.5 | 0.6763 | 0.01893 | -0.0116 | 35.7264
6 | 0.7287 | 0.02263 | -0.01 | 32.2006
6.5 | 0.7782 | 0.02678 | -0.0081 | 29.059
7 | 0.8159 | 0.03405 | -0.0054 | 23.9618
8 | 0.8411 | 0.05497 | 0.001 | 15.3011
8.5 | 0.852 | 0.06166 | 0.0018 | 13.8177
9 | 0.8334 | 0.07473 | 0.0008 | 11.1521
10 | 0.7641 | 0.09236 | -0.0074 | 8.2731
10.5 | 0.7435 | 0.10718 | -0.0201 | 6.9369
11 | 0.731 | 0.12151 | -0.0329 | 6.016
11.5 | 0.7329 | 0.13149 | -0.0382 | 5.5738
12 | 0.7413 | 0.14003 | -0.0418 | 5.2939
12.5 | 0.753 | 0.14954 | -0.0415 | 5.0354
13 | 0.7603 | 0.15949 | -0.0472 | 4.7671
13.5 | 0.7673 | 0.1688 | -0.054 | 4.5456
14 | 0.7728 | 0.17765 | -0.0616 | 4.3501
14.5 | 0.7859 | 0.18596 | -0.0661 | 4.2262
15 | 0.8014 | 0.1937 | -0.07 | 4.1373
15.5 | 0.8245 | 0.20401 | -0.07 | 4.0415
16 | 0.8382 | 0.2122 | -0.0755 | 3.95
16.5 | 0.8472 | 0.21873 | -0.0828 | 3.8733
17 | 0.8628 | 0.22637 | -0.0888 | 3.8115
17.5 | 0.8798 | 0.23395 | -0.0933 | 3.7606
18 | 0.8975 | 0.24131 | -0.0977 | 3.7193
18.5 | 0.9155 | 0.24848 | -0.1015 | 3.6844
19 | 0.9405 | 0.26086 | -0.1023 | 3.6054
19.5 | 0.9553 | 0.2674 | -0.1082 | 3.5726
20 | 0.9686 | 0.27282 | -0.1146 | 3.5503

## 23. Re 250k Mach 0.50 (1)
BIGFOIL.COM POLAR EXPORT
NACA63-109 a=0.8
NACA63-109 a=0.8 |  |  |  | Cl Max: | 1.075 | at alpha= | 20 | deg
JavaFoil+Calcfoil stall+Eppler ext transition |  |  |  | L/D Max: | 61.301 | at alpha= | 2.5 | deg
Re: | 250000 |  |  | Cd Min: | 0.00692 | at alpha= | 0.5 | deg
Mach: | 0.5 |  |  | Cl=0 at alpha= | -0.77612 | deg
|  |  |  | @ Cl=0.1, Cd= | 0.0069903
|  |  |  | @ Cl=0.4, Cd= | 0.0070757
|  |  |  | @ Cl=0.6, Cd= | 0.1443
alpha (deg) | Cl | Cd | Cm | Cl/Cd
-20 | -1.02 | 0.26924 | -0.003 | -3.788
-19.5 | -0.994 | 0.26452 | -0.003 | -3.759
-19 | -0.967 | 0.25182 | -0.003 | -3.84
-18.5 | -0.94 | 0.24444 | -0.003 | -3.846
-18 | -0.914 | 0.23334 | -0.003 | -3.918
-17.5 | -0.888 | 0.23714 | -0.004 | -3.746
-17 | -0.862 | 0.23159 | -0.004 | -3.724
-16.5 | -0.836 | 0.22251 | -0.004 | -3.758
-16 | -0.808 | 0.20892 | -0.004 | -3.868
-15.5 | -0.782 | 0.20041 | -0.004 | -3.903
-15 | -0.756 | 0.19893 | -0.004 | -3.801
-14.5 | -0.73 | 0.18292 | -0.005 | -3.991
-14 | -0.704 | 0.18349 | -0.005 | -3.835
-13.5 | -0.676 | 0.16662 | -0.005 | -4.057
-13 | -0.65 | 0.16702 | -0.005 | -3.891
-12.5 | -0.623 | 0.15633 | -0.005 | -3.988
-12 | -0.597 | 0.15255 | -0.005 | -3.915
-11.5 | -0.571 | 0.1506 | -0.005 | -3.79
-11 | -0.543 | 0.15035 | -0.005 | -3.613
-10.5 | -0.517 | 0.14533 | -0.005 | -3.556
-10 | -0.49 | 0.1395 | -0.005 | -3.516
-9.5 | -0.464 | 0.12407 | -0.006 | -3.741
-9 | -0.438 | 0.13425 | -0.006 | -3.259
-8.5 | -0.41 | 0.11867 | -0.005 | -3.458
-8 | -0.384 | 0.10689 | -0.006 | -3.592
-7.5 | -0.357 | 0.11187 | -0.006 | -3.195
-7 | -0.331 | 0.10961 | -0.006 | -3.018
-6.5 | -0.304 | 0.0935 | -0.005 | -3.252
-6 | -0.278 | 0.05442 | -0.006 | -5.1
-5.5 | -0.412 | 0.04839 | -0.006 | -8.509
-5 | -0.408 | 0.04198 | -0.006 | -9.709
-4.5 | -0.377 | 0.03855 | -0.007 | -9.782
-4 | -0.336 | 0.03568 | -0.007 | -9.408
-3.5 | -0.289 | 0.03331 | -0.008 | -8.662
-3 | -0.295 | 0.00966 | -0.019 | -30.533
-2.5 | -0.23 | 0.0099 | -0.019 | -23.227
-2 | -0.164 | 0.00752 | -0.02 | -21.801
-1.5 | -0.097 | 0.00741 | -0.02 | -13.12
-1 | -0.03 | 0.00736 | -0.021 | -4.087
-0.5 | 0.037 | 0.00731 | -0.021 | 5.083
0 | 0.104 | 0.00697 | -0.021 | 14.981
0.5 | 0.171 | 0.00692 | -0.022 | 24.786
1 | 0.238 | 0.00697 | -0.022 | 34.235
1.5 | 0.305 | 0.00697 | -0.023 | 43.804
2 | 0.371 | 0.00704 | -0.023 | 52.711
2.5 | 0.436 | 0.00712 | -0.024 | 61.301
3 | 0.5 | 0.012 | -0.024 | 41.664
3.5 | 0.562 | 0.01258 | -0.024 | 44.666
4 | 0.499 | 0.03475 | -0.011 | 14.354
4.5 | 0.537 | 0.03715 | -0.01 | 14.459
5 | 0.565 | 0.04042 | -0.01 | 13.969
5.5 | 0.568 | 0.04528 | -0.009 | 12.548
6 | 0.475 | 0.0653 | -0.009 | 7.267
6.5 | 0.383 | 0.08105 | -0.009 | 4.727
7 | 0.409 | 0.09792 | -0.009 | 4.178
7.5 | 0.436 | 0.10179 | -0.011 | 4.279
8 | 0.461 | 0.11233 | -0.011 | 4.107
8.5 | 0.487 | 0.10991 | -0.011 | 4.434
9 | 0.514 | 0.11813 | -0.012 | 4.347
9.5 | 0.54 | 0.12196 | -0.013 | 4.425
10 | 0.565 | 0.1426 | -0.013 | 3.964
10.5 | 0.591 | 0.14549 | -0.013 | 4.062
11 | 0.617 | 0.14206 | -0.013 | 4.341
11.5 | 0.643 | 0.16174 | -0.015 | 3.978
12 | 0.669 | 0.15328 | -0.015 | 4.364
12.5 | 0.694 | 0.15709 | -0.015 | 4.42
13 | 0.72 | 0.16277 | -0.015 | 4.422
13.5 | 0.745 | 0.17259 | -0.016 | 4.319
14 | 0.772 | 0.17958 | -0.017 | 4.299
14.5 | 0.797 | 0.18368 | -0.017 | 4.34
15 | 0.822 | 0.1895 | -0.017 | 4.34
15.5 | 0.847 | 0.20261 | -0.017 | 4.183
16 | 0.875 | 0.22391 | -0.018 | 3.906
16.5 | 0.9 | 0.21424 | -0.019 | 4.199
17 | 0.924 | 0.22227 | -0.019 | 4.159
17.5 | 0.949 | 0.2894 | -0.019 | 3.28
18 | 0.974 | 0.23899 | -0.019 | 4.077
18.5 | 1.001 | 0.24032 | -0.021 | 4.167
19 | 1.026 | 0.25395 | -0.021 | 4.04
19.5 | 1.051 | 0.2547 | -0.021 | 4.125
20 | 1.075 | 0.26268 | -0.021 | 4.092

## 24. Re 250k Mach 0.50 (2)
BIGFOIL.COM POLAR EXPORT
NACA63-109 a=0.8
NACA63-109 a=0.8 |  |  |  | Cl Max: | 1.0679 | at alpha= | 20 | deg
XFOIL ncrit=9 |  |  |  | L/D Max: | 56.2809 | at alpha= | 3 | deg
Re: | 250000 |  |  | Cd Min: | 0.3006 | at alpha= | 20 | deg
Mach: | 0.5 |  |  | Cl=0 at alpha= | -0.84106 | deg
|  |  |  | @ Cl=0.1, Cd= | 0.0092117
|  |  |  | @ Cl=0.4, Cd= | 0.0088437
|  |  |  | @ Cl=0.6, Cd= | 0.015001
alpha (deg) | Cl | Cd | Cm | Cl/Cd
-20 | -0.9524 | 0.28849 | 0.1062 | -3.3013
-19.5 | -0.9295 | 0.27991 | 0.1009 | -3.3207
-19 | -0.9069 | 0.27146 | 0.0955 | -3.3408
-18.5 | -0.8843 | 0.26295 | 0.0901 | -3.363
-18 | -0.861 | 0.25438 | 0.0843 | -3.3847
-17.5 | -0.8428 | 0.24861 | 0.0764 | -3.39
-17 | -0.8233 | 0.23989 | 0.0705 | -3.432
-16.5 | -0.7954 | 0.22803 | 0.0682 | -3.4881
-16 | -0.773 | 0.21959 | 0.0637 | -3.5202
-15.5 | -0.7515 | 0.21122 | 0.0589 | -3.5579
-15 | -0.7306 | 0.20274 | 0.0539 | -3.6036
-14.5 | -0.7132 | 0.19538 | 0.0469 | -3.6503
-14 | -0.7014 | 0.18856 | 0.0398 | -3.7198
-13.5 | -0.6831 | 0.17815 | 0.0352 | -3.8344
-13 | -0.6543 | 0.16805 | 0.0347 | -3.8935
-12.5 | -0.6364 | 0.15985 | 0.0305 | -3.9812
-12 | -0.6262 | 0.15196 | 0.0236 | -4.1208
-11.5 | -0.619 | 0.14386 | 0.0161 | -4.3028
-11 | -0.6034 | 0.13306 | 0.0138 | -4.5348
-10.5 | -0.5841 | 0.12487 | 0.0123 | -4.6777
-10 | -0.5724 | 0.11653 | 0.0084 | -4.912
-9.5 | -0.573 | 0.10742 | -0.0011 | -5.3342
-9 | -0.5734 | 0.09699 | -0.0088 | -5.9119
-8.5 | -0.5544 | 0.08991 | -0.0061 | -6.1662
-8 | -0.5675 | 0.07836 | -0.0211 | -7.2422
-7.5 | -0.5673 | 0.06857 | -0.0243 | -8.2733
-7 | -0.5723 | 0.06003 | -0.0297 | -9.5336
-6.5 | -0.591 | 0.04843 | -0.0361 | -12.2032
-6 | -0.5891 | 0.03851 | -0.037 | -15.2973
-5.5 | -0.5767 | 0.03144 | -0.0342 | -18.3429
-5 | -0.5675 | 0.0264 | -0.0272 | -21.4962
-4.5 | -0.4893 | 0.02063 | -0.0303 | -23.7179
-4 | -0.4008 | 0.01628 | -0.0336 | -24.6192
-3.5 | -0.316 | 0.01363 | -0.037 | -23.1842
-3 | -0.2407 | 0.0115 | -0.0391 | -20.9304
-2.5 | -0.1926 | 0.0092 | -0.0366 | -20.9348
-2 | -0.1345 | 0.00924 | -0.0332 | -14.5563
-1.5 | -0.0784 | 0.00939 | -0.0296 | -8.3493
-1 | -0.0192 | 0.00935 | -0.0273 | -2.0535
-0.5 | 0.0412 | 0.00928 | -0.0256 | 4.4397
0 | 0.1015 | 0.00921 | -0.0239 | 11.0206
0.5 | 0.1613 | 0.00915 | -0.0221 | 17.6284
1 | 0.2204 | 0.0091 | -0.0199 | 24.2198
1.5 | 0.2788 | 0.00908 | -0.0177 | 30.7048
2 | 0.3386 | 0.00903 | -0.0153 | 37.4972
2.5 | 0.4111 | 0.00881 | -0.0149 | 46.6629
3 | 0.5009 | 0.0089 | -0.0183 | 56.2809
3.5 | 0.5359 | 0.01212 | -0.0153 | 44.2162
4 | 0.5864 | 0.01427 | -0.0128 | 41.0932
4.5 | 0.637 | 0.01699 | -0.0098 | 37.4926
5 | 0.6949 | 0.01997 | -0.0071 | 34.7972
5.5 | 0.748 | 0.02506 | -0.0043 | 29.8484
6 | 0.7851 | 0.03138 | -0.0008 | 25.0191
6.5 | 0.8051 | 0.03797 | 0.0028 | 21.2036
7 | 0.8007 | 0.04556 | 0.0056 | 17.5746
7.5 | 0.7761 | 0.05296 | 0.0071 | 14.6545
8 | 0.7489 | 0.06255 | 0.0029 | 11.9728
8.5 | 0.7234 | 0.07938 | -0.0116 | 9.1131
9 | 0.6202 | 0.08382 | -0.0142 | 7.3992
9.5 | 0.6033 | 0.09912 | -0.022 | 6.0866
10 | 0.6062 | 0.1082 | -0.0253 | 5.6026
10.5 | 0.6218 | 0.11717 | -0.0247 | 5.3068
11 | 0.6066 | 0.12686 | -0.0341 | 4.7816
11.5 | 0.6009 | 0.13423 | -0.0399 | 4.4766
12 | 0.6137 | 0.14063 | -0.0417 | 4.3639
12.5 | 0.6248 | 0.14934 | -0.0441 | 4.1837
13 | 0.6182 | 0.15575 | -0.0519 | 3.9692
13.5 | 0.6281 | 0.16292 | -0.056 | 3.8553
14 | 0.6417 | 0.16996 | -0.0591 | 3.7756
14.5 | 0.6668 | 0.18076 | -0.0599 | 3.6889
15 | 0.6729 | 0.18789 | -0.0652 | 3.5814
15.5 | 0.6736 | 0.19359 | -0.0719 | 3.4795
16 | 0.6847 | 0.20136 | -0.0766 | 3.4004
16.5 | 0.6986 | 0.20917 | -0.0804 | 3.3399
17 | 0.7192 | 0.21862 | -0.0821 | 3.2897
17.5 | 0.9578 | 0.25709 | -0.1096 | 3.7255
18 | 0.9784 | 0.26492 | -0.117 | 3.6932
18.5 | 1.0006 | 0.2738 | -0.1226 | 3.6545
19 | 1.0229 | 0.28264 | -0.1281 | 3.6191
19.5 | 1.0456 | 0.29152 | -0.1336 | 3.5867
20 | 1.0679 | 0.3006 | -0.1384 | 3.5526

## 25. Re 500k Mach 0.00 (1)
BIGFOIL.COM POLAR EXPORT
NACA63-109 a=0.8
NACA63-109 a=0.8 |  |  |  | Cl Max: | 0.735 | at alpha= | 6 | deg
JavaFoil+Calcfoil stall+Eppler ext transition |  |  |  | L/D Max: | 72.678 | at alpha= | 5 | deg
Re: | 500000 |  |  | Cd Min: | 0.00562 | at alpha= | 0 | deg
Mach: | 0 |  |  | Cl=0 at alpha= | -0.77586 | deg
|  |  |  | @ Cl=0.1, Cd= | 0.0056217
|  |  |  | @ Cl=0.4, Cd= | 0.0065979
|  |  |  | @ Cl=0.6, Cd= | 0.0086741
alpha (deg) | Cl | Cd | Cm | Cl/Cd
-15.5 | -0.44 | 0.15072 | -0.003 | -2.922
-15 | -0.465 | 0.14212 | -0.003 | -3.269
-14.5 | -0.489 | 0.13032 | -0.003 | -3.753
-14 | -0.514 | 0.12364 | -0.003 | -4.153
-13.5 | -0.538 | 0.11482 | -0.003 | -4.682
-13 | -0.555 | 0.10803 | -0.003 | -5.134
-12.5 | -0.57 | 0.10206 | -0.003 | -5.581
-12 | -0.583 | 0.09337 | -0.003 | -6.24
-11.5 | -0.593 | 0.08691 | -0.003 | -6.824
-11 | -0.601 | 0.0838 | -0.004 | -7.167
-10.5 | -0.605 | 0.07972 | -0.004 | -7.585
-10 | -0.605 | 0.07328 | -0.004 | -8.257
-9.5 | -0.601 | 0.06801 | -0.004 | -8.844
-9 | -0.594 | 0.06281 | -0.004 | -9.45
-8.5 | -0.581 | 0.05775 | -0.004 | -10.067
-8 | -0.565 | 0.05378 | -0.005 | -10.497
-7.5 | -0.543 | 0.04952 | -0.005 | -10.971
-7 | -0.518 | 0.04639 | -0.005 | -11.164
-6.5 | -0.489 | 0.04354 | -0.006 | -11.22
-6 | -0.456 | 0.04045 | -0.006 | -11.274
-5.5 | -0.419 | 0.03848 | -0.006 | -10.899
-5 | -0.382 | 0.03585 | -0.007 | -10.648
-4.5 | -0.422 | 0.00913 | -0.015 | -46.246
-4 | -0.369 | 0.00885 | -0.016 | -41.673
-3.5 | -0.313 | 0.00856 | -0.016 | -36.606
-3 | -0.257 | 0.00829 | -0.016 | -30.984
-2.5 | -0.2 | 0.0081 | -0.017 | -24.67
-2 | -0.142 | 0.00577 | -0.017 | -24.636
-1.5 | -0.084 | 0.00571 | -0.017 | -14.766
-1 | -0.026 | 0.00567 | -0.018 | -4.596
-0.5 | 0.032 | 0.00564 | -0.018 | 5.711
0 | 0.09 | 0.00562 | -0.019 | 16.097
0.5 | 0.149 | 0.00563 | -0.019 | 26.412
1 | 0.207 | 0.00565 | -0.019 | 36.563
1.5 | 0.265 | 0.00569 | -0.02 | 46.556
2 | 0.322 | 0.00574 | -0.02 | 56.129
2.5 | 0.38 | 0.00583 | -0.02 | 65.128
3 | 0.436 | 0.00798 | -0.021 | 54.605
3.5 | 0.492 | 0.00821 | -0.021 | 59.852
4 | 0.545 | 0.00839 | -0.022 | 65.007
4.5 | 0.597 | 0.00866 | -0.022 | 68.951
5 | 0.646 | 0.00889 | -0.022 | 72.678
5.5 | 0.693 | 0.01149 | -0.023 | 60.262
6 | 0.735 | 0.01155 | -0.023 | 63.643
6.5 | 0.624 | 0.04259 | -0.01 | 14.651
7 | 0.65 | 0.04602 | -0.01 | 14.134
7.5 | 0.673 | 0.04945 | -0.009 | 13.618
8 | 0.692 | 0.0526 | -0.009 | 13.159
8.5 | 0.706 | 0.05663 | -0.009 | 12.473
9 | 0.716 | 0.06214 | -0.009 | 11.525
9.5 | 0.721 | 0.06724 | -0.008 | 10.729
10 | 0.722 | 0.07158 | -0.009 | 10.091
10.5 | 0.715 | 0.07727 | -0.009 | 9.26
11 | 0.7 | 0.08329 | -0.009 | 8.407

## 26. Re 500k Mach 0.00 (2)
BIGFOIL.COM POLAR EXPORT
NACA63-109 a=0.8
NACA63-109 a=0.8 |  |  |  | Cl Max: | 0.9474 | at alpha= | 20 | deg
XFOIL ncrit=9 |  |  |  | L/D Max: | 67.792 | at alpha= | 3.5 | deg
Re: | 500000 |  |  | Cd Min: | 0.26312 | at alpha= | 20 | deg
Mach: | 0 |  |  | Cl=0 at alpha= | -0.8125 | deg
|  |  |  | @ Cl=0.1, Cd= | 0.0060641
|  |  |  | @ Cl=0.4, Cd= | 0.0062795
|  |  |  | @ Cl=0.6, Cd= | 0.011478
alpha (deg) | Cl | Cd | Cm | Cl/Cd
-20 | -0.8485 | 0.2565 | 0.0853 | -3.308
-19.5 | -0.8313 | 0.2499 | 0.0809 | -3.3265
-19 | -0.8143 | 0.24313 | 0.0766 | -3.3492
-18.5 | -0.7974 | 0.23612 | 0.0723 | -3.3771
-18 | -0.78 | 0.22862 | 0.0674 | -3.4118
-17.5 | -0.7663 | 0.22131 | 0.0617 | -3.4626
-17 | -0.7523 | 0.21383 | 0.0568 | -3.5182
-16.5 | -0.7345 | 0.20521 | 0.0543 | -3.5793
-16 | -0.7181 | 0.1985 | 0.0508 | -3.6176
-15.5 | -0.7026 | 0.19149 | 0.047 | -3.6691
-15 | -0.6882 | 0.18359 | 0.0426 | -3.7486
-14.5 | -0.6782 | 0.17531 | 0.0366 | -3.8686
-14 | -0.6666 | 0.16692 | 0.032 | -3.9935
-13.5 | -0.6556 | 0.15807 | 0.0275 | -4.1475
-13 | -0.6508 | 0.14755 | 0.0239 | -4.4107
-12.5 | -0.6381 | 0.14045 | 0.0212 | -4.5433
-12 | -0.6279 | 0.13282 | 0.0179 | -4.7275
-11.5 | -0.6215 | 0.12416 | 0.0137 | -5.0056
-11 | -0.6188 | 0.11417 | 0.0081 | -5.42
-10.5 | -0.6154 | 0.10354 | 0.0011 | -5.9436
-10 | -0.6174 | 0.09184 | -0.006 | -6.7226
-9.5 | -0.6313 | 0.07614 | -0.0188 | -8.2913
-8 | -0.7018 | 0.04385 | -0.0283 | -16.0046
-7.5 | -0.6729 | 0.03892 | -0.0283 | -17.2893
-7 | -0.6458 | 0.02845 | -0.026 | -22.6995
-6.5 | -0.6081 | 0.02076 | -0.024 | -29.2919
-6 | -0.5639 | 0.01778 | -0.0222 | -31.7154
-5.5 | -0.5119 | 0.01564 | -0.0219 | -32.7302
-5 | -0.4454 | 0.01238 | -0.025 | -35.9774
-4.5 | -0.3775 | 0.0113 | -0.028 | -33.4071
-4 | -0.3217 | 0.01001 | -0.0282 | -32.1379
-3.5 | -0.2724 | 0.00927 | -0.0267 | -29.3851
-3 | -0.2296 | 0.00699 | -0.0255 | -32.8469
-2.5 | -0.1796 | 0.00644 | -0.0243 | -27.8882
-2 | -0.1272 | 0.00627 | -0.0233 | -20.2871
-1.5 | -0.0745 | 0.00616 | -0.0223 | -12.0942
-1 | -0.0204 | 0.00611 | -0.0216 | -3.3388
-0.5 | 0.034 | 0.00608 | -0.021 | 5.5921
0 | 0.0892 | 0.00607 | -0.0207 | 14.6952
0.5 | 0.1439 | 0.00604 | -0.0202 | 23.8245
1 | 0.1985 | 0.00604 | -0.0197 | 32.8642
1.5 | 0.2522 | 0.00606 | -0.019 | 41.6172
2 | 0.3047 | 0.00606 | -0.018 | 50.2805
2.5 | 0.3543 | 0.00614 | -0.0162 | 57.7036
3 | 0.4067 | 0.0063 | -0.0151 | 64.5556
3.5 | 0.4759 | 0.00702 | -0.0185 | 67.792
4 | 0.518 | 0.00971 | -0.018 | 53.3471
4.5 | 0.5695 | 0.01089 | -0.0176 | 52.2957
5 | 0.6214 | 0.01189 | -0.0172 | 52.2624
5.5 | 0.6683 | 0.01385 | -0.016 | 48.2527
6 | 0.7186 | 0.01509 | -0.0153 | 47.6209
6.5 | 0.7662 | 0.0171 | -0.0143 | 44.807
7 | 0.8104 | 0.02211 | -0.0126 | 36.6531
7.5 | 0.8577 | 0.0245 | -0.0114 | 35.0082
8 | 0.8922 | 0.03119 | -0.0088 | 28.6053
8.5 | 0.8879 | 0.04759 | -0.003 | 18.6573
9 | 0.8893 | 0.05533 | -0.0008 | 16.0727
9.5 | 0.8697 | 0.06283 | 0.0015 | 13.8421
10 | 0.825 | 0.07226 | -0.0004 | 11.4171
10.5 | 0.7742 | 0.0934 | -0.0174 | 8.2891
11 | 0.7594 | 0.10803 | -0.0264 | 7.0295
11.5 | 0.7547 | 0.1194 | -0.0326 | 6.3208
12 | 0.7549 | 0.12971 | -0.0377 | 5.8199
12.5 | 0.7609 | 0.1382 | -0.0416 | 5.5058
13 | 0.7674 | 0.14633 | -0.0447 | 5.2443
13.5 | 0.765 | 0.15948 | -0.0508 | 4.7968
14 | 0.7742 | 0.16926 | -0.0561 | 4.574
14.5 | 0.7824 | 0.17948 | -0.0629 | 4.3593
15 | 0.7946 | 0.18787 | -0.0674 | 4.2295
15.5 | 0.8089 | 0.19529 | -0.0713 | 4.142
16 | 0.8252 | 0.20209 | -0.0744 | 4.0833
16.5 | 0.8385 | 0.21154 | -0.0779 | 3.9638
17 | 0.853 | 0.21982 | -0.0828 | 3.8804
17.5 | 0.866 | 0.22772 | -0.0883 | 3.8029
18 | 0.8811 | 0.23586 | -0.0942 | 3.7357
18.5 | 0.8974 | 0.24334 | -0.0987 | 3.6878
19 | 0.9138 | 0.25029 | -0.1031 | 3.651
19.5 | 0.9306 | 0.25686 | -0.1074 | 3.623
20 | 0.9474 | 0.26312 | -0.1109 | 3.6006

## 27. Re 500k Mach 0.10 (1)
BIGFOIL.COM POLAR EXPORT
NACA63-109 a=0.8
NACA63-109 a=0.8 |  |  |  | Cl Max: | 0.737 | at alpha= | 6 | deg
JavaFoil+Calcfoil stall+Eppler ext transition |  |  |  | L/D Max: | 69.201 | at alpha= | 4.5 | deg
Re: | 500000 |  |  | Cd Min: | 0.00561 | at alpha= | 0 | deg
Mach: | 0.1 |  |  | Cl=0 at alpha= | -0.77586 | deg
|  |  |  | @ Cl=0.1, Cd= | 0.0056162
|  |  |  | @ Cl=0.4, Cd= | 0.0065167
|  |  |  | @ Cl=0.6, Cd= | 0.00867
alpha (deg) | Cl | Cd | Cm | Cl/Cd
-15 | -0.421 | 0.1438 | -0.003 | -2.929
-14.5 | -0.449 | 0.13676 | -0.003 | -3.28
-14 | -0.476 | 0.12881 | -0.003 | -3.698
-13.5 | -0.504 | 0.11703 | -0.003 | -4.305
-13 | -0.524 | 0.10971 | -0.003 | -4.778
-12.5 | -0.543 | 0.10306 | -0.003 | -5.266
-12 | -0.559 | 0.09417 | -0.003 | -5.938
-11.5 | -0.573 | 0.09283 | -0.003 | -6.172
-11 | -0.584 | 0.08305 | -0.004 | -7.031
-10.5 | -0.591 | 0.08146 | -0.004 | -7.257
-10 | -0.595 | 0.07483 | -0.004 | -7.944
-9.5 | -0.593 | 0.06865 | -0.004 | -8.644
-9 | -0.588 | 0.0634 | -0.004 | -9.272
-8.5 | -0.577 | 0.05794 | -0.004 | -9.966
-8 | -0.562 | 0.05353 | -0.005 | -10.502
-7.5 | -0.542 | 0.05001 | -0.005 | -10.846
-7 | -0.518 | 0.04662 | -0.005 | -11.109
-6.5 | -0.489 | 0.04354 | -0.006 | -11.236
-6 | -0.457 | 0.04068 | -0.006 | -11.238
-5.5 | -0.421 | 0.03814 | -0.006 | -11.045
-5 | -0.382 | 0.03618 | -0.007 | -10.573
-4.5 | -0.424 | 0.00913 | -0.015 | -46.407
-4 | -0.37 | 0.00885 | -0.016 | -41.885
-3.5 | -0.315 | 0.00855 | -0.016 | -36.826
-3 | -0.258 | 0.00834 | -0.016 | -30.969
-2.5 | -0.201 | 0.00808 | -0.017 | -24.836
-2 | -0.143 | 0.00577 | -0.017 | -24.782
-1.5 | -0.085 | 0.00573 | -0.018 | -14.776
-1 | -0.026 | 0.00567 | -0.018 | -4.624
-0.5 | 0.032 | 0.00563 | -0.018 | 5.746
0 | 0.091 | 0.00561 | -0.019 | 16.207
0.5 | 0.149 | 0.00565 | -0.019 | 26.419
1 | 0.208 | 0.00564 | -0.019 | 36.832
1.5 | 0.266 | 0.00573 | -0.02 | 46.454
2 | 0.324 | 0.00576 | -0.02 | 56.229
2.5 | 0.381 | 0.00579 | -0.021 | 65.843
3 | 0.438 | 0.00797 | -0.021 | 54.976
3.5 | 0.494 | 0.00822 | -0.021 | 60.114
4 | 0.548 | 0.00837 | -0.022 | 65.458
4.5 | 0.6 | 0.00867 | -0.022 | 69.201
5 | 0.649 | 0.01107 | -0.022 | 58.643
5.5 | 0.695 | 0.01154 | -0.023 | 60.245
6 | 0.737 | 0.01186 | -0.023 | 62.166
6.5 | 0.625 | 0.04268 | -0.01 | 14.642
7 | 0.651 | 0.0459 | -0.01 | 14.181
7.5 | 0.673 | 0.04978 | -0.009 | 13.513
8 | 0.69 | 0.05294 | -0.009 | 13.037
8.5 | 0.703 | 0.05726 | -0.009 | 12.274
9 | 0.711 | 0.06262 | -0.008 | 11.347
9.5 | 0.713 | 0.06674 | -0.009 | 10.691
10 | 0.712 | 0.07291 | -0.009 | 9.761
10.5 | 0.701 | 0.07867 | -0.009 | 8.917
11 | 0.682 | 0.085 | -0.009 | 8.028

## 28. Re 500k Mach 0.10 (2)
BIGFOIL.COM POLAR EXPORT
NACA63-109 a=0.8
NACA63-109 a=0.8 |  |  |  | Cl Max: | 0.9508 | at alpha= | 20 | deg
XFOIL ncrit=9 |  |  |  | L/D Max: | 67.1629 | at alpha= | 3.5 | deg
Re: | 500000 |  |  | Cd Min: | 0.26419 | at alpha= | 20 | deg
Mach: | 0.1 |  |  | Cl=0 at alpha= | -0.81113 | deg
|  |  |  | @ Cl=0.1, Cd= | 0.0060763
|  |  |  | @ Cl=0.4, Cd= | 0.0063035
|  |  |  | @ Cl=0.6, Cd= | 0.011561
alpha (deg) | Cl | Cd | Cm | Cl/Cd
-20 | -0.8515 | 0.25743 | 0.0861 | -3.3077
-19.5 | -0.8342 | 0.25077 | 0.0816 | -3.3266
-19 | -0.817 | 0.24394 | 0.0773 | -3.3492
-18.5 | -0.7999 | 0.23688 | 0.0729 | -3.3768
-18 | -0.7824 | 0.22935 | 0.0679 | -3.4114
-17.5 | -0.7685 | 0.22205 | 0.0622 | -3.4609
-17 | -0.7543 | 0.21455 | 0.0573 | -3.5157
-16.5 | -0.736 | 0.20597 | 0.0549 | -3.5733
-16 | -0.7194 | 0.1992 | 0.0513 | -3.6114
-15.5 | -0.7038 | 0.19212 | 0.0474 | -3.6633
-15 | -0.6892 | 0.18414 | 0.0429 | -3.7428
-14.5 | -0.6791 | 0.17594 | 0.0369 | -3.8598
-14 | -0.6672 | 0.16755 | 0.0324 | -3.9821
-13.5 | -0.6558 | 0.15871 | 0.0279 | -4.1321
-13 | -0.6497 | 0.14856 | 0.0246 | -4.3733
-12.5 | -0.6368 | 0.14137 | 0.0218 | -4.5045
-12 | -0.6266 | 0.13361 | 0.0183 | -4.6898
-11.5 | -0.62 | 0.12493 | 0.0141 | -4.9628
-11 | -0.617 | 0.11464 | 0.0079 | -5.3821
-10.5 | -0.613 | 0.10442 | 0.0015 | -5.8705
-10 | -0.6144 | 0.09297 | -0.0054 | -6.6086
-9.5 | -0.6251 | 0.07759 | -0.0175 | -8.0565
-8 | -0.6984 | 0.04525 | -0.0288 | -15.4343
-7.5 | -0.6722 | 0.04006 | -0.0288 | -16.7798
-7 | -0.6458 | 0.02981 | -0.0266 | -21.6639
-6.5 | -0.6108 | 0.02144 | -0.0246 | -28.4888
-6 | -0.5671 | 0.0181 | -0.0226 | -31.3315
-5.5 | -0.514 | 0.01581 | -0.0225 | -32.5111
-5 | -0.4469 | 0.0125 | -0.0255 | -35.752
-4.5 | -0.3788 | 0.01137 | -0.0284 | -33.3157
-4 | -0.3237 | 0.01007 | -0.0284 | -32.145
-3.5 | -0.2742 | 0.00937 | -0.0268 | -29.2636
-3 | -0.2309 | 0.00707 | -0.0256 | -32.6591
-2.5 | -0.1808 | 0.00647 | -0.0244 | -27.9444
-1.5 | -0.0749 | 0.00618 | -0.0224 | -12.1197
-1 | -0.0207 | 0.00613 | -0.0217 | -3.3768
-0.5 | 0.0341 | 0.0061 | -0.0211 | 5.5902
0 | 0.0897 | 0.00608 | -0.0208 | 14.7533
0.5 | 0.1446 | 0.00606 | -0.0203 | 23.8614
1 | 0.1997 | 0.00606 | -0.0199 | 32.9538
1.5 | 0.2537 | 0.00608 | -0.0191 | 41.727
2 | 0.3066 | 0.00608 | -0.0181 | 50.4276
2.5 | 0.3566 | 0.00617 | -0.0164 | 57.7958
3 | 0.4086 | 0.00633 | -0.0151 | 64.5498
3.5 | 0.4782 | 0.00712 | -0.0185 | 67.1629
4 | 0.5204 | 0.00982 | -0.0179 | 52.9939
4.5 | 0.572 | 0.01107 | -0.0175 | 51.6712
5 | 0.6245 | 0.01199 | -0.0171 | 52.0851
5.5 | 0.6717 | 0.01398 | -0.0158 | 48.0472
6 | 0.7221 | 0.0153 | -0.015 | 47.1961
6.5 | 0.7697 | 0.01753 | -0.0139 | 43.9076
7 | 0.8143 | 0.02256 | -0.0122 | 36.0949
7.5 | 0.8606 | 0.02543 | -0.0107 | 33.8419
8 | 0.8919 | 0.03269 | -0.0079 | 27.2836
8.5 | 0.8837 | 0.04892 | -0.0023 | 18.0642
9 | 0.8803 | 0.05694 | -0.0001 | 15.4601
9.5 | 0.852 | 0.06451 | 0.0022 | 13.2073
10 | 0.8063 | 0.07559 | -0.003 | 10.6668
10.5 | 0.7675 | 0.09585 | -0.0192 | 8.0073
11 | 0.7551 | 0.10974 | -0.0276 | 6.8808
11.5 | 0.7514 | 0.12099 | -0.0336 | 6.2104
12 | 0.7524 | 0.13121 | -0.0387 | 5.7343
12.5 | 0.7586 | 0.1398 | -0.0427 | 5.4263
13 | 0.768 | 0.14726 | -0.0455 | 5.2153
13.5 | 0.7653 | 0.16033 | -0.0514 | 4.7733
14 | 0.7748 | 0.17009 | -0.0566 | 4.5552
14.5 | 0.7833 | 0.18023 | -0.0635 | 4.3461
15 | 0.7958 | 0.18868 | -0.068 | 4.2177
15.5 | 0.8102 | 0.1962 | -0.072 | 4.1295
16 | 0.8265 | 0.2031 | -0.0754 | 4.0694
16.5 | 0.8407 | 0.21235 | -0.0785 | 3.959
17 | 0.8554 | 0.22065 | -0.0834 | 3.8767
17.5 | 0.8688 | 0.22856 | -0.0889 | 3.8012
18 | 0.8839 | 0.23668 | -0.0949 | 3.7346
18.5 | 0.9004 | 0.24423 | -0.0995 | 3.6867
19 | 0.917 | 0.25125 | -0.104 | 3.6498
19.5 | 0.934 | 0.25789 | -0.1083 | 3.6217
20 | 0.9508 | 0.26419 | -0.1119 | 3.5989

## 29. Re 500k Mach 0.25 (1)
BIGFOIL.COM POLAR EXPORT
NACA63-109 a=0.8
NACA63-109 a=0.8 |  |  |  | Cl Max: | 0.707 | at alpha= | 5.5 | deg
JavaFoil+Calcfoil stall+Eppler ext transition |  |  |  | L/D Max: | 70.021 | at alpha= | 4.5 | deg
Re: | 500000 |  |  | Cd Min: | 0.00566 | at alpha= | 1 | deg
Mach: | 0.25 |  |  | Cl=0 at alpha= | -0.775 | deg
|  |  |  | @ Cl=0.1, Cd= | 0.00568
|  |  |  | @ Cl=0.4, Cd= | 0.0061865
|  |  |  | @ Cl=0.6, Cd= | 0.08254
alpha (deg) | Cl | Cd | Cm | Cl/Cd
-13.5 | -0.15 | 0.14307 | -0.004 | -1.045
-13 | -0.229 | 0.12544 | -0.004 | -1.828
-12.5 | -0.29 | 0.11621 | -0.004 | -2.494
-12 | -0.344 | 0.10797 | -0.004 | -3.182
-11.5 | -0.392 | 0.0951 | -0.004 | -4.12
-11 | -0.435 | 0.08846 | -0.004 | -4.912
-10.5 | -0.471 | 0.08341 | -0.004 | -5.647
-10 | -0.501 | 0.07793 | -0.004 | -6.425
-9.5 | -0.523 | 0.0703 | -0.004 | -7.438
-9 | -0.537 | 0.06876 | -0.004 | -7.81
-8.5 | -0.543 | 0.0609 | -0.004 | -8.916
-8 | -0.541 | 0.05589 | -0.004 | -9.678
-7.5 | -0.531 | 0.0517 | -0.005 | -10.275
-7 | -0.514 | 0.04809 | -0.005 | -10.696
-6.5 | -0.491 | 0.04445 | -0.006 | -11.042
-6 | -0.462 | 0.04135 | -0.006 | -11.17
-5.5 | -0.428 | 0.03891 | -0.006 | -10.991
-5 | -0.39 | 0.0366 | -0.007 | -10.663
-4.5 | -0.434 | 0.00926 | -0.016 | -46.868
-4 | -0.38 | 0.00895 | -0.016 | -42.415
-3.5 | -0.323 | 0.00865 | -0.016 | -37.381
-3 | -0.265 | 0.00843 | -0.017 | -31.436
-2.5 | -0.206 | 0.00816 | -0.017 | -25.272
-2 | -0.147 | 0.00585 | -0.018 | -25.107
-1.5 | -0.087 | 0.00575 | -0.018 | -15.137
-1 | -0.027 | 0.00572 | -0.018 | -4.706
-0.5 | 0.033 | 0.00569 | -0.019 | 5.849
0 | 0.093 | 0.00568 | -0.019 | 16.458
0.5 | 0.153 | 0.00568 | -0.02 | 27.003
1 | 0.214 | 0.00566 | -0.02 | 37.69
1.5 | 0.273 | 0.00576 | -0.02 | 47.472
2 | 0.333 | 0.00577 | -0.021 | 57.717
2.5 | 0.392 | 0.00589 | -0.021 | 66.547
3 | 0.45 | 0.00804 | -0.022 | 55.962
3.5 | 0.507 | 0.00829 | -0.022 | 61.154
4 | 0.562 | 0.00855 | -0.022 | 65.659
4.5 | 0.614 | 0.00877 | -0.023 | 70.021
5 | 0.663 | 0.01135 | -0.023 | 58.423
5.5 | 0.707 | 0.01183 | -0.023 | 59.771
6 | 0.603 | 0.0408 | -0.011 | 14.767
6.5 | 0.628 | 0.0434 | -0.01 | 14.479
7 | 0.649 | 0.04691 | -0.009 | 13.838
7.5 | 0.663 | 0.05103 | -0.009 | 12.993
8 | 0.67 | 0.05541 | -0.009 | 12.092
8.5 | 0.669 | 0.05998 | -0.009 | 11.157
9 | 0.66 | 0.06635 | -0.009 | 9.951
9.5 | 0.643 | 0.07276 | -0.009 | 8.836
10 | 0.617 | 0.08357 | -0.009 | 7.388
10.5 | 0.578 | 0.08254 | -0.01 | 7.007

## 30. Re 500k Mach 0.25 (2)
BIGFOIL.COM POLAR EXPORT
NACA63-109 a=0.8
NACA63-109 a=0.8 |  |  |  | Cl Max: | 0.8818 | at alpha= | 8 | deg
XFOIL ncrit=9 |  |  |  | L/D Max: | 64.8074 | at alpha= | 3 | deg
Re: | 500000 |  |  | Cd Min: | 0.03987 | at alpha= | 8 | deg
Mach: | 0.25 |  |  | Cl=0 at alpha= | -99 | deg
|  |  |  | @ Cl=0.1, Cd= | 0.0061686
|  |  |  | @ Cl=0.4, Cd= | 0.0064177
|  |  |  | @ Cl=0.6, Cd= | 0.011701
alpha (deg) | Cl | Cd | Cm | Cl/Cd
0 | 0.092 | 0.00617 | -0.0213 | 14.9109
0.5 | 0.1494 | 0.00616 | -0.021 | 24.2532
1 | 0.2059 | 0.00617 | -0.0204 | 33.3712
1.5 | 0.2623 | 0.00619 | -0.0198 | 42.3748
2 | 0.3172 | 0.00621 | -0.0188 | 51.0789
2.5 | 0.3693 | 0.00631 | -0.0171 | 58.5261
3 | 0.4206 | 0.00649 | -0.0152 | 64.8074
3.5 | 0.485 | 0.00773 | -0.0173 | 62.7426
4.5 | 0.5888 | 0.01139 | -0.017 | 51.6945
5 | 0.6406 | 0.01283 | -0.0161 | 49.9299
5.5 | 0.6901 | 0.0148 | -0.0146 | 46.6284
6 | 0.7412 | 0.01662 | -0.0133 | 44.5969
6.5 | 0.7887 | 0.0204 | -0.0116 | 38.6618
7 | 0.8324 | 0.02551 | -0.0094 | 32.6303
7.5 | 0.8686 | 0.0311 | -0.0067 | 27.9293
8 | 0.8818 | 0.03987 | -0.0032 | 22.1169

## 31. Re 500k Mach 0.50 (1)
BIGFOIL.COM POLAR EXPORT
NACA63-109 a=0.8
NACA63-109 a=0.8 |  |  |  | Cl Max: | 1.075 | at alpha= | 20 | deg
JavaFoil+Calcfoil stall+Eppler ext transition |  |  |  | L/D Max: | 76.581 | at alpha= | 2.5 | deg
Re: | 500000 |  |  | Cd Min: | 0.00556 | at alpha= | 1.5 | deg
Mach: | 0.5 |  |  | Cl=0 at alpha= | -0.77612 | deg
|  |  |  | @ Cl=0.1, Cd= | 0.0058024
|  |  |  | @ Cl=0.4, Cd= | 0.0056608
|  |  |  | @ Cl=0.6, Cd= | 0.11916
alpha (deg) | Cl | Cd | Cm | Cl/Cd
-20 | -1.02 | 0.22572 | -0.003 | -4.518
-19.5 | -0.994 | 0.22061 | -0.003 | -4.507
-19 | -0.968 | 0.21542 | -0.003 | -4.493
-18.5 | -0.94 | 0.20753 | -0.003 | -4.531
-18 | -0.914 | 0.1987 | -0.003 | -4.602
-17.5 | -0.888 | 0.19595 | -0.004 | -4.533
-17 | -0.862 | 0.19203 | -0.004 | -4.491
-16.5 | -0.837 | 0.18681 | -0.004 | -4.478
-16 | -0.808 | 0.17776 | -0.004 | -4.547
-15.5 | -0.782 | 0.16907 | -0.004 | -4.627
-15 | -0.756 | 0.16721 | -0.004 | -4.522
-14.5 | -0.73 | 0.15558 | -0.005 | -4.693
-14 | -0.704 | 0.15298 | -0.005 | -4.601
-13.5 | -0.676 | 0.14423 | -0.005 | -4.687
-13 | -0.65 | 0.13582 | -0.005 | -4.784
-12.5 | -0.624 | 0.13196 | -0.005 | -4.725
-12 | -0.597 | 0.12834 | -0.005 | -4.654
-11.5 | -0.571 | 0.1263 | -0.005 | -4.52
-11 | -0.543 | 0.12382 | -0.005 | -4.388
-10.5 | -0.517 | 0.11903 | -0.005 | -4.343
-10 | -0.491 | 0.11192 | -0.006 | -4.383
-9.5 | -0.464 | 0.10296 | -0.006 | -4.508
-9 | -0.438 | 0.10663 | -0.006 | -4.104
-8.5 | -0.41 | 0.09807 | -0.005 | -4.185
-8 | -0.384 | 0.09053 | -0.006 | -4.242
-7.5 | -0.357 | 0.09387 | -0.006 | -3.808
-7 | -0.331 | 0.09159 | -0.006 | -3.613
-6.5 | -0.304 | 0.06114 | -0.006 | -4.975
-6 | -0.278 | 0.04868 | -0.006 | -5.704
-5.5 | -0.412 | 0.04443 | -0.006 | -9.27
-5 | -0.408 | 0.0395 | -0.007 | -10.325
-4.5 | -0.377 | 0.03644 | -0.007 | -10.35
-4 | -0.336 | 0.03365 | -0.008 | -9.995
-3.5 | -0.358 | 0.00915 | -0.018 | -39.165
-3 | -0.295 | 0.00878 | -0.019 | -33.594
-2.5 | -0.23 | 0.00844 | -0.019 | -27.246
-2 | -0.164 | 0.00602 | -0.02 | -27.238
-1.5 | -0.097 | 0.0059 | -0.02 | -16.468
-1 | -0.03 | 0.00585 | -0.021 | -5.144
-0.5 | 0.037 | 0.00584 | -0.021 | 6.37
0 | 0.104 | 0.0058 | -0.021 | 18.012
0.5 | 0.171 | 0.00585 | -0.022 | 29.333
1 | 0.239 | 0.00584 | -0.022 | 40.861
1.5 | 0.305 | 0.00556 | -0.023 | 54.875
2 | 0.371 | 0.00563 | -0.023 | 66.011
2.5 | 0.437 | 0.0057 | -0.024 | 76.581
3 | 0.5 | 0.01037 | -0.024 | 48.26
3.5 | 0.562 | 0.01089 | -0.024 | 51.626
4 | 0.618 | 0.01144 | -0.025 | 54.048
4.5 | 0.666 | 0.01201 | -0.025 | 55.504
5 | 0.565 | 0.03819 | -0.011 | 14.805
5.5 | 0.568 | 0.04218 | -0.009 | 13.475
6 | 0.475 | 0.05707 | -0.009 | 8.318
6.5 | 0.383 | 0.05322 | -0.01 | 7.202
7 | 0.409 | 0.07659 | -0.01 | 5.343
7.5 | 0.436 | 0.0862 | -0.011 | 5.054
8 | 0.461 | 0.09422 | -0.011 | 4.898
8.5 | 0.487 | 0.09095 | -0.011 | 5.359
9 | 0.514 | 0.10233 | -0.012 | 5.022
9.5 | 0.54 | 0.10407 | -0.013 | 5.187
10 | 0.565 | 0.11625 | -0.013 | 4.864
10.5 | 0.591 | 0.11915 | -0.013 | 4.961
11 | 0.617 | 0.11918 | -0.013 | 5.175
11.5 | 0.643 | 0.13514 | -0.015 | 4.761
12 | 0.669 | 0.12892 | -0.015 | 5.19
12.5 | 0.694 | 0.13253 | -0.015 | 5.24
13 | 0.72 | 0.13772 | -0.015 | 5.227
13.5 | 0.746 | 0.1446 | -0.016 | 5.156
14 | 0.772 | 0.1522 | -0.017 | 5.073
14.5 | 0.797 | 0.15604 | -0.017 | 5.11
15 | 0.822 | 0.16009 | -0.017 | 5.137
15.5 | 0.848 | 0.16978 | -0.017 | 4.992
16 | 0.875 | 0.18415 | -0.018 | 4.749
16.5 | 0.9 | 0.17948 | -0.019 | 5.012
17 | 0.924 | 0.18574 | -0.019 | 4.977
17.5 | 0.949 | 0.23569 | -0.019 | 4.028
18 | 0.975 | 0.20154 | -0.02 | 4.835
18.5 | 1.002 | 0.20801 | -0.021 | 4.815
19 | 1.026 | 0.21225 | -0.021 | 4.834
19.5 | 1.051 | 0.21528 | -0.021 | 4.88
20 | 1.075 | 0.2215 | -0.021 | 4.854

## 32. Re 500k Mach 0.50 (2)
BIGFOIL.COM POLAR EXPORT
NACA63-109 a=0.8
NACA63-109 a=0.8 |  |  |  | Cl Max: | 1.0719 | at alpha= | 20 | deg
XFOIL ncrit=9 |  |  |  | L/D Max: | 63.088 | at alpha= | 3 | deg
Re: | 500000 |  |  | Cd Min: | 0.3014 | at alpha= | 20 | deg
Mach: | 0.5 |  |  | Cl=0 at alpha= | -0.79615 | deg
|  |  |  | @ Cl=0.1, Cd= | 0.00655
|  |  |  | @ Cl=0.4, Cd= | 0.0068257
|  |  |  | @ Cl=0.6, Cd= | 0.012033
alpha (deg) | Cl | Cd | Cm | Cl/Cd
-20 | -0.9555 | 0.28928 | 0.1083 | -3.303
-19.5 | -0.9319 | 0.28038 | 0.1023 | -3.3237
-19 | -0.9097 | 0.27196 | 0.096 | -3.345
-18.5 | -0.8883 | 0.26362 | 0.0899 | -3.3696
-17.5 | -0.8428 | 0.24489 | 0.0804 | -3.4415
-17 | -0.8207 | 0.23659 | 0.0757 | -3.4689
-16.5 | -0.7981 | 0.22806 | 0.0705 | -3.4995
-16 | -0.7761 | 0.21932 | 0.0653 | -3.5387
-15.5 | -0.7577 | 0.21123 | 0.0579 | -3.5871
-15 | -0.7397 | 0.20266 | 0.052 | -3.65
-14.5 | -0.716 | 0.19226 | 0.0489 | -3.7241
-14 | -0.695 | 0.18388 | 0.0452 | -3.7796
-13.5 | -0.6753 | 0.17554 | 0.0408 | -3.847
-13 | -0.6569 | 0.16692 | 0.0361 | -3.9354
-12.5 | -0.6408 | 0.15803 | 0.0302 | -4.0549
-12 | -0.6286 | 0.14908 | 0.0237 | -4.2165
-11 | -0.6003 | 0.1306 | 0.0169 | -4.5965
-10.5 | -0.5868 | 0.12249 | 0.0132 | -4.7906
-10 | -0.5767 | 0.11366 | 0.0086 | -5.0739
-9.5 | -0.5687 | 0.10411 | 0.0019 | -5.4625
-9 | -0.5614 | 0.09442 | -0.0047 | -5.9458
-8.5 | -0.5571 | 0.08422 | -0.0109 | -6.6148
-8 | -0.5556 | 0.07257 | -0.0192 | -7.6561
-7.5 | -0.5689 | 0.06307 | -0.0233 | -9.0201
-7 | -0.593 | 0.04892 | -0.0349 | -12.1218
-6.5 | -0.6085 | 0.0408 | -0.0368 | -14.9142
-6 | -0.6015 | 0.03269 | -0.0367 | -18.4001
-5.5 | -0.5627 | 0.02524 | -0.0374 | -22.294
-5 | -0.4964 | 0.01816 | -0.0398 | -27.3348
-4.5 | -0.4369 | 0.01461 | -0.0378 | -29.9042
-4 | -0.3829 | 0.01274 | -0.0341 | -30.0549
-3.5 | -0.3289 | 0.01091 | -0.0309 | -30.1467
-3 | -0.2692 | 0.00985 | -0.0289 | -27.3299
-2.5 | -0.2143 | 0.00763 | -0.0279 | -28.0865
-2 | -0.1541 | 0.00679 | -0.0267 | -22.6951
-1.5 | -0.0907 | 0.00663 | -0.0255 | -13.6802
-1 | -0.0265 | 0.00657 | -0.0246 | -4.0335
-0.5 | 0.0385 | 0.00655 | -0.0241 | 5.8779
0 | 0.1041 | 0.00655 | -0.0238 | 15.8931
0.5 | 0.1692 | 0.00657 | -0.0234 | 25.7534
1 | 0.2345 | 0.0066 | -0.023 | 35.5303
1.5 | 0.2994 | 0.00665 | -0.0224 | 45.0226
2 | 0.3625 | 0.00671 | -0.0211 | 54.0238
2.5 | 0.4241 | 0.0069 | -0.0195 | 61.4638
3 | 0.4801 | 0.00761 | -0.0169 | 63.088
4 | 0.5964 | 0.01193 | -0.015 | 49.9916
4.5 | 0.6549 | 0.0136 | -0.013 | 48.1544
5 | 0.7072 | 0.01686 | -0.0098 | 41.9454
5.5 | 0.764 | 0.02046 | -0.0068 | 37.3412
6 | 0.8066 | 0.0262 | -0.003 | 30.7863
6.5 | 0.8265 | 0.03357 | 0.001 | 24.6202
7 | 0.8217 | 0.04169 | 0.0045 | 19.7098
7.5 | 0.795 | 0.04904 | 0.0068 | 16.2113
8 | 0.7642 | 0.05907 | 0.0019 | 12.9372
8.5 | 0.7394 | 0.07329 | -0.0095 | 10.0887
9 | 0.7276 | 0.08759 | -0.0196 | 8.3069
9.5 | 0.7226 | 0.09965 | -0.0268 | 7.2514
10 | 0.7224 | 0.11159 | -0.0331 | 6.4737
10.5 | 0.7279 | 0.12169 | -0.0382 | 5.9816
11 | 0.7373 | 0.13075 | -0.0418 | 5.639
11.5 | 0.7413 | 0.14251 | -0.047 | 5.2017
12 | 0.754 | 0.15277 | -0.0524 | 4.9355
12.5 | 0.7673 | 0.16293 | -0.0589 | 4.7094
13 | 0.7807 | 0.17284 | -0.0659 | 4.5169
13.5 | 0.7982 | 0.18215 | -0.071 | 4.3821
14 | 0.8174 | 0.19071 | -0.0754 | 4.2861
14.5 | 0.8396 | 0.2005 | -0.0778 | 4.1875
15 | 0.8577 | 0.21 | -0.0838 | 4.0843
15.5 | 0.8744 | 0.2192 | -0.0916 | 3.9891
16 | 0.8958 | 0.22852 | -0.0972 | 3.92
16.5 | 0.9171 | 0.23744 | -0.1024 | 3.8624
17 | 0.9392 | 0.24622 | -0.1076 | 3.8145
17.5 | 0.9615 | 0.25494 | -0.1121 | 3.7715
18 | 0.9855 | 0.26563 | -0.116 | 3.71
18.5 | 1.0058 | 0.27446 | -0.1224 | 3.6647
19 | 1.0262 | 0.28301 | -0.1296 | 3.626
19.5 | 1.0498 | 0.29244 | -0.136 | 3.5898
20 | 1.0719 | 0.3014 | -0.1416 | 3.5564

## 33. Re 750k Mach 0.00 (1)
BIGFOIL.COM POLAR EXPORT
NACA63-109 a=0.8
NACA63-109 a=0.8 |  |  |  | Cl Max: | 0.774 | at alpha= | 6.5 | deg
JavaFoil+Calcfoil stall+Eppler ext transition |  |  |  | L/D Max: | 78.533 | at alpha= | 5 | deg
Re: | 750000 |  |  | Cd Min: | 0.00507 | at alpha= | -0.5 | deg
Mach: | 0 |  |  | Cl=0 at alpha= | -0.77586 | deg
|  |  |  | @ Cl=0.1, Cd= | 0.0050851
|  |  |  | @ Cl=0.4, Cd= | 0.0060129
|  |  |  | @ Cl=0.6, Cd= | 0.0079762
alpha (deg) | Cl | Cd | Cm | Cl/Cd
-15.5 | -0.441 | 0.14243 | -0.003 | -3.093
-15 | -0.465 | 0.13285 | -0.003 | -3.499
-14.5 | -0.489 | 0.12374 | -0.003 | -3.954
-14 | -0.514 | 0.11888 | -0.003 | -4.322
-13.5 | -0.538 | 0.11001 | -0.003 | -4.889
-13 | -0.555 | 0.10462 | -0.003 | -5.304
-12.5 | -0.57 | 0.09699 | -0.003 | -5.876
-12 | -0.583 | 0.09041 | -0.004 | -6.447
-11.5 | -0.593 | 0.08374 | -0.004 | -7.086
-11 | -0.601 | 0.07861 | -0.004 | -7.644
-10.5 | -0.605 | 0.07528 | -0.004 | -8.035
-10 | -0.605 | 0.07099 | -0.004 | -8.526
-9.5 | -0.602 | 0.06501 | -0.004 | -9.254
-9 | -0.594 | 0.06091 | -0.004 | -9.75
-8.5 | -0.582 | 0.056 | -0.005 | -10.387
-8 | -0.565 | 0.05211 | -0.005 | -10.841
-7.5 | -0.544 | 0.04847 | -0.005 | -11.216
-7 | -0.519 | 0.04518 | -0.006 | -11.478
-6.5 | -0.489 | 0.04209 | -0.006 | -11.627
-6 | -0.567 | 0.00938 | -0.014 | -60.382
-5.5 | -0.522 | 0.009 | -0.014 | -57.957
-5 | -0.473 | 0.00873 | -0.015 | -54.186
-4.5 | -0.422 | 0.00843 | -0.015 | -50.048
-4 | -0.369 | 0.00815 | -0.016 | -45.277
-3.5 | -0.314 | 0.00792 | -0.016 | -39.577
-3 | -0.257 | 0.00768 | -0.016 | -33.478
-2.5 | -0.2 | 0.00748 | -0.017 | -26.715
-2 | -0.142 | 0.00521 | -0.017 | -27.288
-1.5 | -0.084 | 0.00517 | -0.017 | -16.304
-1 | -0.026 | 0.00514 | -0.018 | -5.072
-0.5 | 0.032 | 0.00507 | -0.018 | 6.351
0 | 0.09 | 0.00508 | -0.019 | 17.797
0.5 | 0.149 | 0.00511 | -0.019 | 29.052
1 | 0.207 | 0.0051 | -0.019 | 40.564
1.5 | 0.265 | 0.00514 | -0.02 | 51.499
2 | 0.322 | 0.00516 | -0.02 | 62.459
2.5 | 0.38 | 0.00527 | -0.02 | 72.002
3 | 0.436 | 0.00735 | -0.021 | 59.326
3.5 | 0.492 | 0.00756 | -0.021 | 65.036
4 | 0.545 | 0.00776 | -0.022 | 70.266
4.5 | 0.597 | 0.00796 | -0.022 | 75.014
5 | 0.647 | 0.00823 | -0.022 | 78.533
5.5 | 0.693 | 0.01069 | -0.023 | 64.83
6 | 0.735 | 0.01107 | -0.023 | 66.461
6.5 | 0.774 | 0.01124 | -0.023 | 68.839
7 | 0.652 | 0.04425 | -0.011 | 14.731
7.5 | 0.674 | 0.0481 | -0.01 | 14.011
8 | 0.693 | 0.05116 | -0.01 | 13.541
8.5 | 0.707 | 0.05499 | -0.009 | 12.854
9 | 0.716 | 0.05999 | -0.009 | 11.942
9.5 | 0.722 | 0.06474 | -0.009 | 11.145
10 | 0.722 | 0.06873 | -0.009 | 10.511
10.5 | 0.716 | 0.07368 | -0.009 | 9.712
11 | 0.7 | 0.0798 | -0.009 | 8.777
11.5 | 0.681 | 0.08489 | -0.01 | 8.024

## 34. Re 750k Mach 0.00 (2)
BIGFOIL.COM POLAR EXPORT
NACA63-109 a=0.8
NACA63-109 a=0.8 |  |  |  | Cl Max: | 0.952 | at alpha= | 9 | deg
XFOIL ncrit=9 |  |  |  | L/D Max: | 70.4061 | at alpha= | 3 | deg
Re: | 750000 |  |  | Cd Min: | 0.14436 | at alpha= | 13 | deg
Mach: | 0 |  |  | Cl=0 at alpha= | -99 | deg
|  |  |  | @ Cl=0.1, Cd= | 0.0052258
|  |  |  | @ Cl=0.4, Cd= | 0.0058168
|  |  |  | @ Cl=0.6, Cd= | 0.010126
alpha (deg) | Cl | Cd | Cm | Cl/Cd
0 | 0.0891 | 0.00522 | -0.0205 | 17.069
0.5 | 0.1452 | 0.00525 | -0.0205 | 27.6571
1 | 0.2009 | 0.00526 | -0.0203 | 38.1939
1.5 | 0.2566 | 0.00531 | -0.0202 | 48.3239
2 | 0.3108 | 0.00541 | -0.0197 | 57.4492
2.5 | 0.3643 | 0.00561 | -0.0191 | 64.9376
3 | 0.4161 | 0.00591 | -0.0183 | 70.4061
4 | 0.5197 | 0.00893 | -0.0186 | 58.1971
4.5 | 0.5737 | 0.00964 | -0.0186 | 59.5124
5 | 0.6262 | 0.01061 | -0.0182 | 59.0198
5.5 | 0.6783 | 0.0115 | -0.0179 | 58.9826
6 | 0.7266 | 0.01313 | -0.0169 | 55.3389
6.5 | 0.7759 | 0.01454 | -0.0161 | 53.3631
7 | 0.8251 | 0.01594 | -0.0154 | 51.7629
7.5 | 0.8685 | 0.01936 | -0.014 | 44.8605
8 | 0.9138 | 0.02227 | -0.0127 | 41.0328
8.5 | 0.9512 | 0.02704 | -0.0106 | 35.1775
9 | 0.952 | 0.03944 | -0.0056 | 24.1379
10 | 0.8876 | 0.06116 | 0.0026 | 14.5128
10.5 | 0.8069 | 0.08081 | -0.0082 | 9.9852
11 | 0.7715 | 0.10339 | -0.0246 | 7.462
11.5 | 0.7607 | 0.11695 | -0.0321 | 6.5045
12 | 0.7607 | 0.12731 | -0.0375 | 5.9752
12.5 | 0.7645 | 0.13664 | -0.0422 | 5.595
13 | 0.7727 | 0.14436 | -0.0459 | 5.3526

## 35. Re 750k Mach 0.10 (1)
BIGFOIL.COM POLAR EXPORT
NACA63-109 a=0.8
NACA63-109 a=0.8 |  |  |  | Cl Max: | 0.775 | at alpha= | 6.5 | deg
JavaFoil+Calcfoil stall+Eppler ext transition |  |  |  | L/D Max: | 78.791 | at alpha= | 5 | deg
Re: | 750000 |  |  | Cd Min: | 0.00506 | at alpha= | -0.5 | deg
Mach: | 0.1 |  |  | Cl=0 at alpha= | -0.77586 | deg
|  |  |  | @ Cl=0.1, Cd= | 0.0050847
|  |  |  | @ Cl=0.4, Cd= | 0.00597
|  |  |  | @ Cl=0.6, Cd= | 0.00802
alpha (deg) | Cl | Cd | Cm | Cl/Cd
-15 | -0.421 | 0.13913 | -0.003 | -3.029
-14.5 | -0.449 | 0.12805 | -0.003 | -3.505
-14 | -0.477 | 0.12244 | -0.003 | -3.892
-13.5 | -0.504 | 0.11242 | -0.003 | -4.483
-13 | -0.524 | 0.10324 | -0.003 | -5.079
-12.5 | -0.543 | 0.09803 | -0.003 | -5.538
-12 | -0.559 | 0.09168 | -0.004 | -6.102
-11.5 | -0.573 | 0.08404 | -0.004 | -6.821
-11 | -0.584 | 0.08053 | -0.004 | -7.254
-10.5 | -0.591 | 0.0762 | -0.004 | -7.762
-10 | -0.595 | 0.0712 | -0.004 | -8.352
-9.5 | -0.594 | 0.06597 | -0.004 | -8.997
-9 | -0.588 | 0.06119 | -0.004 | -9.611
-8.5 | -0.578 | 0.05633 | -0.005 | -10.257
-8 | -0.563 | 0.05205 | -0.005 | -10.809
-7.5 | -0.543 | 0.04836 | -0.005 | -11.223
-7 | -0.519 | 0.04523 | -0.006 | -11.466
-6.5 | -0.49 | 0.0424 | -0.006 | -11.563
-6 | -0.568 | 0.00936 | -0.014 | -60.731
-5.5 | -0.523 | 0.00906 | -0.014 | -57.787
-5 | -0.475 | 0.00878 | -0.015 | -54.097
-4.5 | -0.424 | 0.00848 | -0.015 | -49.987
-4 | -0.37 | 0.00819 | -0.016 | -45.243
-3.5 | -0.315 | 0.00791 | -0.016 | -39.8
-3 | -0.258 | 0.00766 | -0.016 | -33.705
-2.5 | -0.201 | 0.00746 | -0.017 | -26.9
-2 | -0.143 | 0.00523 | -0.017 | -27.301
-1.5 | -0.085 | 0.00516 | -0.018 | -16.419
-1 | -0.026 | 0.00514 | -0.018 | -5.105
-0.5 | 0.032 | 0.00506 | -0.018 | 6.392
0 | 0.091 | 0.00508 | -0.019 | 17.919
0.5 | 0.149 | 0.00511 | -0.019 | 29.24
1 | 0.208 | 0.00508 | -0.019 | 40.874
1.5 | 0.266 | 0.00515 | -0.02 | 51.624
2 | 0.324 | 0.0052 | -0.02 | 62.319
2.5 | 0.381 | 0.00526 | -0.021 | 72.533
3 | 0.438 | 0.00739 | -0.021 | 59.302
3.5 | 0.494 | 0.00754 | -0.021 | 65.501
4 | 0.548 | 0.00776 | -0.022 | 70.586
4.5 | 0.6 | 0.00802 | -0.022 | 74.817
5 | 0.649 | 0.00824 | -0.022 | 78.791
5.5 | 0.695 | 0.01071 | -0.023 | 64.895
6 | 0.737 | 0.01113 | -0.023 | 66.26
6.5 | 0.775 | 0.01129 | -0.023 | 68.654
7 | 0.652 | 0.04439 | -0.011 | 14.7
7.5 | 0.673 | 0.04844 | -0.01 | 13.9
8 | 0.691 | 0.05135 | -0.01 | 13.451
8.5 | 0.703 | 0.05561 | -0.009 | 12.644
9 | 0.711 | 0.06004 | -0.009 | 11.836
9.5 | 0.714 | 0.06408 | -0.009 | 11.136
10 | 0.712 | 0.06962 | -0.009 | 10.223
10.5 | 0.702 | 0.07544 | -0.009 | 9.3
11 | 0.682 | 0.08194 | -0.009 | 8.33
11.5 | 0.659 | 0.08387 | -0.01 | 7.86

## 36. Re 750k Mach 0.10 (2)
BIGFOIL.COM POLAR EXPORT
NACA63-109 a=0.8
NACA63-109 a=0.8 |  |  |  | Cl Max: | 0.9518 | at alpha= | 20 | deg
XFOIL ncrit=9 |  |  |  | L/D Max: | 70.3698 | at alpha= | 3 | deg
Re: | 750000 |  |  | Cd Min: | 0.26535 | at alpha= | 20 | deg
Mach: | 0.1 |  |  | Cl=0 at alpha= | -0.79574 | deg
|  |  |  | @ Cl=0.1, Cd= | 0.0052356
|  |  |  | @ Cl=0.4, Cd= | 0.0058389
|  |  |  | @ Cl=0.6, Cd= | 0.010131
alpha (deg) | Cl | Cd | Cm | Cl/Cd
-7.5 | -0.6965 | 0.02886 | -0.0262 | -24.1337
-7 | -0.6637 | 0.02004 | -0.024 | -33.1188
-6.5 | -0.6168 | 0.01671 | -0.0229 | -36.912
-6 | -0.5586 | 0.01475 | -0.0239 | -37.8712
-5.5 | -0.4958 | 0.01195 | -0.0262 | -41.4895
-5 | -0.441 | 0.0109 | -0.0261 | -40.4587
-4.5 | -0.3935 | 0.00986 | -0.0242 | -39.9087
-4 | -0.3427 | 0.0092 | -0.0231 | -37.25
-3.5 | -0.2902 | 0.00856 | -0.0223 | -33.9019
-3 | -0.2387 | 0.0074 | -0.0219 | -32.2568
-2.5 | -0.1885 | 0.00589 | -0.0217 | -32.0034
-2 | -0.1337 | 0.00554 | -0.0215 | -24.1336
-1.5 | -0.0784 | 0.00535 | -0.0212 | -14.6542
-1 | -0.023 | 0.00527 | -0.0208 | -4.3643
-0.5 | 0.0333 | 0.00524 | -0.0207 | 6.355
0 | 0.0895 | 0.00523 | -0.0206 | 17.1128
0.5 | 0.146 | 0.00526 | -0.0206 | 27.7567
1 | 0.202 | 0.00528 | -0.0204 | 38.2576
1.5 | 0.258 | 0.00534 | -0.0203 | 48.3146
2 | 0.3127 | 0.00543 | -0.0198 | 57.5875
2.5 | 0.3665 | 0.00564 | -0.0193 | 64.9823
3 | 0.4187 | 0.00595 | -0.0184 | 70.3697
3.5 | 0.4628 | 0.00723 | -0.0165 | 64.0111
4 | 0.5226 | 0.00897 | -0.0185 | 58.2609
4.5 | 0.5768 | 0.0097 | -0.0185 | 59.4639
5 | 0.6296 | 0.01068 | -0.0181 | 58.9513
5.5 | 0.6815 | 0.01168 | -0.0177 | 58.3476
6 | 0.7303 | 0.0133 | -0.0167 | 54.9098
6.5 | 0.7798 | 0.0148 | -0.0158 | 52.6892
7 | 0.829 | 0.01631 | -0.015 | 50.8277
7.5 | 0.8726 | 0.0199 | -0.0134 | 43.8492
8 | 0.9166 | 0.02332 | -0.0119 | 39.3053
8.5 | 0.9491 | 0.02931 | -0.0092 | 32.3814
9 | 0.941 | 0.04222 | -0.0041 | 22.288
9.5 | 0.8943 | 0.05803 | 0.001 | 15.411
10 | 0.8484 | 0.0669 | 0.0013 | 12.6816
10.5 | 0.787 | 0.08746 | -0.0142 | 8.9984
11 | 0.7661 | 0.10531 | -0.0258 | 7.2747
11.5 | 0.7573 | 0.11852 | -0.0331 | 6.3896
12 | 0.7576 | 0.12901 | -0.0385 | 5.8724
12.5 | 0.7618 | 0.13836 | -0.0432 | 5.5059
13 | 0.771 | 0.14594 | -0.0469 | 5.283
13.5 | 0.7687 | 0.1576 | -0.052 | 4.8775
14 | 0.7769 | 0.16787 | -0.0571 | 4.628
14.5 | 0.7874 | 0.17769 | -0.0621 | 4.4313
15 | 0.7978 | 0.18806 | -0.0684 | 4.2423
15.5 | 0.8114 | 0.19628 | -0.0729 | 4.1339
16 | 0.826 | 0.20393 | -0.0771 | 4.0504
16.5 | 0.8415 | 0.21091 | -0.081 | 3.9899
17 | 0.8561 | 0.21927 | -0.0845 | 3.9043
17.5 | 0.8712 | 0.2274 | -0.0891 | 3.8311
18 | 0.8867 | 0.23538 | -0.0939 | 3.7671
18.5 | 0.9013 | 0.24343 | -0.0996 | 3.7025
19 | 0.9184 | 0.25149 | -0.1046 | 3.6518
19.5 | 0.9353 | 0.25872 | -0.1092 | 3.6151
20 | 0.9518 | 0.26535 | -0.1136 | 3.587

## 37. Re 750k Mach 0.25 (1)
BIGFOIL.COM POLAR EXPORT
NACA63-109 a=0.8
NACA63-109 a=0.8 |  |  |  | Cl Max: | 0.747 | at alpha= | 6 | deg
JavaFoil+Calcfoil stall+Eppler ext transition |  |  |  | L/D Max: | 79.595 | at alpha= | 5 | deg
Re: | 750000 |  |  | Cd Min: | 0.00512 | at alpha= | 0 | deg
Mach: | 0.25 |  |  | Cl=0 at alpha= | -0.775 | deg
|  |  |  | @ Cl=0.1, Cd= | 0.00512
|  |  |  | @ Cl=0.4, Cd= | 0.0055793
|  |  |  | @ Cl=0.6, Cd= | 0.08622
alpha (deg) | Cl | Cd | Cm | Cl/Cd
-13.5 | -0.15 | 0.11013 | -0.004 | -1.359
-13 | -0.229 | 0.11924 | -0.004 | -1.924
-12.5 | -0.29 | 0.11235 | -0.004 | -2.581
-12 | -0.344 | 0.103 | -0.004 | -3.337
-11.5 | -0.392 | 0.0911 | -0.004 | -4.303
-11 | -0.435 | 0.08533 | -0.004 | -5.095
-10.5 | -0.471 | 0.08104 | -0.004 | -5.815
-10 | -0.501 | 0.07364 | -0.004 | -6.802
-9.5 | -0.523 | 0.0683 | -0.004 | -7.66
-9 | -0.537 | 0.06405 | -0.004 | -8.387
-8.5 | -0.543 | 0.0579 | -0.004 | -9.381
-8 | -0.541 | 0.05403 | -0.005 | -10.015
-7.5 | -0.532 | 0.05024 | -0.005 | -10.579
-7 | -0.515 | 0.0462 | -0.006 | -11.14
-6.5 | -0.492 | 0.04323 | -0.006 | -11.37
-6 | -0.463 | 0.03999 | -0.007 | -11.582
-5.5 | -0.429 | 0.0374 | -0.007 | -11.482
-5 | -0.485 | 0.00895 | -0.015 | -54.154
-4.5 | -0.434 | 0.0086 | -0.016 | -50.439
-4 | -0.38 | 0.0083 | -0.016 | -45.737
-3.5 | -0.323 | 0.00801 | -0.016 | -40.345
-3 | -0.265 | 0.00774 | -0.017 | -34.263
-2.5 | -0.206 | 0.00755 | -0.017 | -27.322
-2 | -0.147 | 0.00524 | -0.018 | -27.997
-1.5 | -0.087 | 0.00516 | -0.018 | -16.845
-1 | -0.027 | 0.00514 | -0.018 | -5.239
-0.5 | 0.033 | 0.00514 | -0.019 | 6.469
0 | 0.093 | 0.00512 | -0.019 | 18.237
0.5 | 0.153 | 0.00512 | -0.02 | 29.96
1 | 0.214 | 0.00514 | -0.02 | 41.525
1.5 | 0.273 | 0.00517 | -0.02 | 52.847
2 | 0.333 | 0.00522 | -0.021 | 63.786
2.5 | 0.392 | 0.00528 | -0.021 | 74.155
3 | 0.45 | 0.00745 | -0.022 | 60.408
3.5 | 0.507 | 0.00768 | -0.022 | 66.004
4 | 0.562 | 0.00786 | -0.022 | 71.474
4.5 | 0.614 | 0.00812 | -0.023 | 75.604
5 | 0.663 | 0.00833 | -0.023 | 79.595
5.5 | 0.708 | 0.01101 | -0.023 | 64.263
6 | 0.747 | 0.01143 | -0.024 | 65.363
6.5 | 0.63 | 0.04205 | -0.011 | 14.992
7 | 0.65 | 0.04564 | -0.01 | 14.235
7.5 | 0.663 | 0.04893 | -0.009 | 13.559
8 | 0.67 | 0.053 | -0.009 | 12.643
8.5 | 0.669 | 0.05749 | -0.009 | 11.642
9 | 0.66 | 0.06272 | -0.009 | 10.528
9.5 | 0.643 | 0.06944 | -0.009 | 9.261
10 | 0.618 | 0.07823 | -0.009 | 7.894
10.5 | 0.579 | 0.0784 | -0.01 | 7.38
11 | 0.524 | 0.08622 | -0.01 | 6.08

## 38. Re 750k Mach 0.25 (2)
BIGFOIL.COM POLAR EXPORT
NACA63-109 a=0.8
NACA63-109 a=0.8 |  |  |  | Cl Max: | 0.9723 | at alpha= | 20 | deg
XFOIL ncrit=9 |  |  |  | L/D Max: | 69.8708 | at alpha= | 3 | deg
Re: | 750000 |  |  | Cd Min: | 0.27134 | at alpha= | 20 | deg
Mach: | 0.25 |  |  | Cl=0 at alpha= | -0.79361 | deg
|  |  |  | @ Cl=0.1, Cd= | 0.0053127
|  |  |  | @ Cl=0.4, Cd= | 0.0060002
|  |  |  | @ Cl=0.6, Cd= | 0.010306
alpha (deg) | Cl | Cd | Cm | Cl/Cd
-20 | -0.8698 | 0.26291 | 0.0905 | -3.3084
-19.5 | -0.8505 | 0.25532 | 0.0855 | -3.3311
-19 | -0.8326 | 0.2479 | 0.0804 | -3.3586
-18.5 | -0.8154 | 0.2404 | 0.0754 | -3.3918
-18 | -0.7982 | 0.23269 | 0.0704 | -3.4303
-17.5 | -0.7811 | 0.22414 | 0.0663 | -3.4849
-17 | -0.7632 | 0.21735 | 0.0628 | -3.5114
-16.5 | -0.7456 | 0.21037 | 0.0586 | -3.5442
-16 | -0.7286 | 0.20284 | 0.0544 | -3.592
-15.5 | -0.7127 | 0.19433 | 0.0491 | -3.6675
-15 | -0.6994 | 0.18591 | 0.0438 | -3.762
-14.5 | -0.685 | 0.17752 | 0.0392 | -3.8587
-14 | -0.6733 | 0.16805 | 0.0356 | -4.0065
-13.5 | -0.6577 | 0.16083 | 0.0324 | -4.0894
-13 | -0.6444 | 0.15317 | 0.0286 | -4.2071
-12.5 | -0.6332 | 0.14486 | 0.0245 | -4.3711
-12 | -0.6251 | 0.13536 | 0.0194 | -4.6181
-11.5 | -0.6167 | 0.12571 | 0.014 | -4.9057
-11 | -0.6115 | 0.1157 | 0.0089 | -5.2852
-10.5 | -0.6088 | 0.10544 | 0.0038 | -5.7739
-10 | -0.6245 | 0.09186 | -0.0031 | -6.7984
-9.5 | -0.6312 | 0.08081 | -0.0098 | -7.8109
-9 | -0.6532 | 0.06373 | -0.0244 | -10.2495
-8 | -0.699 | 0.04504 | -0.0301 | -15.5195
-7.5 | -0.6795 | 0.03817 | -0.0294 | -17.8019
-7 | -0.6683 | 0.02716 | -0.0281 | -24.606
-6.5 | -0.6319 | 0.0199 | -0.026 | -31.7538
-6 | -0.573 | 0.01609 | -0.0268 | -35.6122
-5.5 | -0.5084 | 0.01288 | -0.0287 | -39.472
-5 | -0.4559 | 0.01156 | -0.0274 | -39.4377
-4.5 | -0.4057 | 0.01062 | -0.0255 | -38.2015
-4 | -0.3549 | 0.00945 | -0.024 | -37.5556
-3.5 | -0.3007 | 0.00875 | -0.023 | -34.3657
-3 | -0.2456 | 0.00792 | -0.0225 | -31.0101
-2.5 | -0.1945 | 0.00605 | -0.0224 | -32.1488
-2 | -0.1384 | 0.00563 | -0.022 | -24.5826
-1.5 | -0.0812 | 0.00544 | -0.0217 | -14.9265
-1 | -0.0239 | 0.00534 | -0.0214 | -4.4757
-0.5 | 0.034 | 0.00532 | -0.0213 | 6.391
0 | 0.0923 | 0.00531 | -0.0212 | 17.3823
0.5 | 0.1504 | 0.00533 | -0.0211 | 28.2176
1 | 0.2086 | 0.00536 | -0.0211 | 38.9179
1.5 | 0.2662 | 0.00541 | -0.0208 | 49.2052
2 | 0.3229 | 0.00555 | -0.0204 | 58.1802
3 | 0.4325 | 0.00619 | -0.0189 | 69.8708
3.5 | 0.4763 | 0.00796 | -0.017 | 59.8367
4 | 0.5331 | 0.00922 | -0.0173 | 57.82
4.5 | 0.5934 | 0.01019 | -0.018 | 58.2336
5 | 0.6482 | 0.01115 | -0.0174 | 58.1345
5.5 | 0.698 | 0.01295 | -0.0162 | 53.8996
6 | 0.7501 | 0.01443 | -0.015 | 51.982
6.5 | 0.8005 | 0.01651 | -0.0136 | 48.4858
7 | 0.8447 | 0.02058 | -0.0118 | 41.0447
7.5 | 0.8891 | 0.02427 | -0.0097 | 36.6337
8 | 0.9144 | 0.03181 | -0.0062 | 28.7457
8.5 | 0.9124 | 0.04195 | -0.002 | 21.7497
9 | 0.8874 | 0.05076 | 0.0019 | 17.4823
11 | 0.7431 | 0.11201 | -0.0298 | 6.6342
11.5 | 0.7451 | 0.12397 | -0.0364 | 6.0103
12 | 0.7482 | 0.13567 | -0.0429 | 5.5149
12.5 | 0.7541 | 0.14548 | -0.0479 | 5.1835
13 | 0.7653 | 0.15334 | -0.0518 | 4.9909
13.5 | 0.7776 | 0.16084 | -0.0552 | 4.8346
14 | 0.7817 | 0.17235 | -0.0604 | 4.5355
14.5 | 0.7939 | 0.18201 | -0.0655 | 4.3618
15 | 0.8058 | 0.19216 | -0.072 | 4.1934
15.5 | 0.8207 | 0.20081 | -0.0767 | 4.0869
16 | 0.8365 | 0.20874 | -0.0812 | 4.0074
16.5 | 0.8529 | 0.21618 | -0.0854 | 3.9453
17 | 0.8707 | 0.22318 | -0.0891 | 3.9013
17.5 | 0.8865 | 0.23218 | -0.0932 | 3.8182
18 | 0.9032 | 0.24033 | -0.0981 | 3.7582
18.5 | 0.9189 | 0.24839 | -0.1038 | 3.6994
19 | 0.9368 | 0.25677 | -0.1093 | 3.6484
19.5 | 0.9549 | 0.26433 | -0.1142 | 3.6125
20 | 0.9723 | 0.27134 | -0.1188 | 3.5833

## 39. Re 750k Mach 0.50 (1)
BIGFOIL.COM POLAR EXPORT
NACA63-109 a=0.8
NACA63-109 a=0.8 |  |  |  | Cl Max: | 1.075 | at alpha= | 20 | deg
JavaFoil+Calcfoil stall+Eppler ext transition |  |  |  | L/D Max: | 85.349 | at alpha= | 2.5 | deg
Re: | 750000 |  |  | Cd Min: | 0.00512 | at alpha= | 2.5 | deg
Mach: | 0.5 |  |  | Cl=0 at alpha= | -0.77612 | deg
|  |  |  | @ Cl=0.1, Cd= | 0.0052394
|  |  |  | @ Cl=0.4, Cd= | 0.0052794
|  |  |  | @ Cl=0.6, Cd= | 0.10752
alpha (deg) | Cl | Cd | Cm | Cl/Cd
-20 | -1.02 | 0.20674 | -0.003 | -4.933
-19.5 | -0.994 | 0.20163 | -0.003 | -4.932
-19 | -0.969 | 0.19727 | -0.003 | -4.91
-18.5 | -0.94 | 0.19098 | -0.003 | -4.924
-18 | -0.914 | 0.17993 | -0.003 | -5.082
-17.5 | -0.888 | 0.17806 | -0.004 | -4.989
-17 | -0.862 | 0.17486 | -0.004 | -4.932
-16.5 | -0.837 | 0.17077 | -0.004 | -4.901
-16 | -0.808 | 0.1638 | -0.004 | -4.935
-15.5 | -0.782 | 0.15545 | -0.004 | -5.032
-15 | -0.756 | 0.14958 | -0.004 | -5.055
-14.5 | -0.73 | 0.14032 | -0.005 | -5.204
-14 | -0.704 | 0.13759 | -0.005 | -5.117
-13.5 | -0.676 | 0.13124 | -0.005 | -5.152
-13 | -0.65 | 0.12487 | -0.005 | -5.204
-12.5 | -0.624 | 0.12112 | -0.005 | -5.149
-12 | -0.597 | 0.11762 | -0.005 | -5.078
-11.5 | -0.571 | 0.11563 | -0.005 | -4.938
-11 | -0.543 | 0.11162 | -0.005 | -4.868
-10.5 | -0.517 | 0.10983 | -0.005 | -4.708
-10 | -0.491 | 0.10417 | -0.006 | -4.711
-9.5 | -0.464 | 0.0955 | -0.006 | -4.861
-9 | -0.438 | 0.09888 | -0.006 | -4.427
-8.5 | -0.411 | 0.08951 | -0.006 | -4.587
-8 | -0.384 | 0.0828 | -0.006 | -4.64
-7.5 | -0.358 | 0.08456 | -0.006 | -4.229
-7 | -0.331 | 0.08225 | -0.006 | -4.025
-6.5 | -0.304 | 0.05705 | -0.006 | -5.334
-6 | -0.278 | 0.04689 | -0.006 | -5.923
-5.5 | -0.412 | 0.04292 | -0.006 | -9.6
-5 | -0.408 | 0.03829 | -0.007 | -10.655
-4.5 | -0.377 | 0.03544 | -0.007 | -10.646
-4 | -0.418 | 0.00887 | -0.018 | -47.093
-3.5 | -0.358 | 0.00847 | -0.018 | -42.291
-3 | -0.295 | 0.00807 | -0.019 | -36.521
-2.5 | -0.23 | 0.00777 | -0.019 | -29.577
-2 | -0.164 | 0.00543 | -0.02 | -30.159
-1.5 | -0.097 | 0.00536 | -0.02 | -18.144
-1 | -0.03 | 0.0053 | -0.021 | -5.677
-0.5 | 0.037 | 0.00523 | -0.021 | 7.102
0 | 0.104 | 0.00524 | -0.021 | 19.927
0.5 | 0.171 | 0.00527 | -0.022 | 32.533
1 | 0.239 | 0.00525 | -0.022 | 45.414
1.5 | 0.305 | 0.00533 | -0.023 | 57.273
2 | 0.372 | 0.0054 | -0.023 | 68.866
2.5 | 0.437 | 0.00512 | -0.024 | 85.349
3 | 0.501 | 0.0078 | -0.024 | 64.189
3.5 | 0.562 | 0.01011 | -0.024 | 55.621
4 | 0.619 | 0.01061 | -0.025 | 58.321
4.5 | 0.667 | 0.01116 | -0.025 | 59.74
5 | 0.701 | 0.01175 | -0.026 | 59.627
5.5 | 0.569 | 0.04068 | -0.01 | 13.982
6 | 0.475 | 0.04559 | -0.01 | 10.415
6.5 | 0.383 | 0.05046 | -0.01 | 7.597
7 | 0.409 | 0.06935 | -0.01 | 5.903
7.5 | 0.436 | 0.0786 | -0.011 | 5.544
8 | 0.462 | 0.08697 | -0.011 | 5.308
8.5 | 0.487 | 0.08487 | -0.011 | 5.744
9 | 0.514 | 0.09053 | -0.013 | 5.678
9.5 | 0.54 | 0.09334 | -0.013 | 5.784
10 | 0.565 | 0.10401 | -0.013 | 5.437
10.5 | 0.591 | 0.10691 | -0.013 | 5.529
11 | 0.617 | 0.10868 | -0.013 | 5.676
11.5 | 0.644 | 0.12008 | -0.015 | 5.359
12 | 0.669 | 0.11812 | -0.015 | 5.664
12.5 | 0.695 | 0.12162 | -0.015 | 5.71
13 | 0.72 | 0.12661 | -0.015 | 5.685
13.5 | 0.746 | 0.13289 | -0.016 | 5.613
14 | 0.772 | 0.13686 | -0.017 | 5.642
14.5 | 0.797 | 0.1406 | -0.017 | 5.671
15 | 0.823 | 0.14733 | -0.017 | 5.583
15.5 | 0.848 | 0.15485 | -0.017 | 5.474
16 | 0.875 | 0.16691 | -0.019 | 5.24
16.5 | 0.9 | 0.16439 | -0.019 | 5.473
17 | 0.924 | 0.16971 | -0.019 | 5.447
17.5 | 0.949 | 0.21263 | -0.019 | 4.465
18 | 0.975 | 0.18326 | -0.02 | 5.319
18.5 | 1.002 | 0.1898 | -0.021 | 5.277
19 | 1.026 | 0.1941 | -0.021 | 5.286
19.5 | 1.051 | 0.19814 | -0.021 | 5.303
20 | 1.075 | 0.20323 | -0.021 | 5.291

## 40. Re 750k Mach 0.50 (2)
BIGFOIL.COM POLAR EXPORT
NACA63-109 a=0.8
NACA63-109 a=0.8 |  |  |  | Cl Max: | 1.074 | at alpha= | 20 | deg
XFOIL ncrit=9 |  |  |  | L/D Max: | 68.3228 | at alpha= | 2.5 | deg
Re: | 750000 |  |  | Cd Min: | 0.30202 | at alpha= | 20 | deg
Mach: | 0.5 |  |  | Cl=0 at alpha= | -0.78701 | deg
|  |  |  | @ Cl=0.1, Cd= | 0.0056307
|  |  |  | @ Cl=0.4, Cd= | 0.0061563
|  |  |  | @ Cl=0.6, Cd= | 0.010585
alpha (deg) | Cl | Cd | Cm | Cl/Cd
-20 | -0.956 | 0.28918 | 0.1082 | -3.3059
-19.5 | -0.9335 | 0.28039 | 0.1021 | -3.3293
-19 | -0.9115 | 0.27166 | 0.0963 | -3.3553
-18.5 | -0.889 | 0.26229 | 0.0914 | -3.3894
-18 | -0.8663 | 0.25368 | 0.0866 | -3.4149
-17.5 | -0.8443 | 0.24537 | 0.0816 | -3.4409
-17 | -0.8222 | 0.23686 | 0.0765 | -3.4712
-16.5 | -0.7996 | 0.22803 | 0.0712 | -3.5066
-16 | -0.7778 | 0.2188 | 0.065 | -3.5548
-15.5 | -0.7587 | 0.20992 | 0.0589 | -3.6142
-15 | -0.7373 | 0.20051 | 0.0552 | -3.6771
-14.5 | -0.716 | 0.19243 | 0.0508 | -3.7208
-14 | -0.6961 | 0.18392 | 0.0462 | -3.7848
-13.5 | -0.6768 | 0.17521 | 0.0414 | -3.8628
-13 | -0.6593 | 0.16593 | 0.0355 | -3.9734
-12.5 | -0.6445 | 0.15676 | 0.0297 | -4.1114
-12 | -0.6291 | 0.14738 | 0.0247 | -4.2686
-11.5 | -0.6145 | 0.13801 | 0.02 | -4.4526
-11 | -0.6028 | 0.12922 | 0.0172 | -4.6649
-10.5 | -0.59 | 0.12094 | 0.0132 | -4.8785
-10 | -0.5787 | 0.11165 | 0.0071 | -5.1832
-9.5 | -0.5692 | 0.10223 | 0.0015 | -5.5678
-9 | -0.5629 | 0.09256 | -0.0037 | -6.0815
-8 | -0.5707 | 0.07257 | -0.0142 | -7.8641
-7.5 | -0.5853 | 0.05527 | -0.0284 | -10.5898
-7 | -0.6072 | 0.04607 | -0.0352 | -13.1799
-6.5 | -0.6207 | 0.03774 | -0.0367 | -16.4467
-6 | -0.6046 | 0.02899 | -0.0377 | -20.8555
-5.5 | -0.5625 | 0.02054 | -0.0391 | -27.3856
-5 | -0.5169 | 0.01662 | -0.0352 | -31.1011
-4.5 | -0.4629 | 0.01338 | -0.0316 | -34.5964
-4 | -0.4039 | 0.01143 | -0.0289 | -35.3368
-3.5 | -0.3444 | 0.00985 | -0.027 | -34.9645
-3 | -0.2809 | 0.00892 | -0.0257 | -31.491
-2.5 | -0.2178 | 0.0078 | -0.0251 | -27.9231
-2 | -0.1588 | 0.00606 | -0.0248 | -26.2046
-1.5 | -0.0934 | 0.00579 | -0.0244 | -16.1313
-1 | -0.0282 | 0.00565 | -0.0239 | -4.9912
-0.5 | 0.038 | 0.00564 | -0.0238 | 6.7376
0 | 0.1043 | 0.00563 | -0.0237 | 18.5258
0.5 | 0.1706 | 0.00566 | -0.0237 | 30.1413
1 | 0.2368 | 0.00572 | -0.0235 | 41.3986
1.5 | 0.3029 | 0.00579 | -0.0233 | 52.3143
2 | 0.3677 | 0.00599 | -0.0226 | 61.3856
2.5 | 0.4318 | 0.00632 | -0.0218 | 68.3228
3 | 0.4854 | 0.00816 | -0.0203 | 59.4853
3.5 | 0.5409 | 0.00965 | -0.0184 | 56.0518
4 | 0.5969 | 0.01051 | -0.0152 | 56.7935
4.5 | 0.6638 | 0.01214 | -0.0144 | 54.6787
5 | 0.7203 | 0.01433 | -0.0118 | 50.2652
5.5 | 0.7737 | 0.01809 | -0.0084 | 42.7695
6 | 0.8176 | 0.02387 | -0.0045 | 34.2522
6.5 | 0.8402 | 0.03112 | -0.0002 | 26.9987
7 | 0.8424 | 0.03837 | 0.0036 | 21.9547
7.5 | 0.8182 | 0.04535 | 0.0071 | 18.0419
8 | 0.787 | 0.05452 | 0.0039 | 14.4351
8.5 | 0.7591 | 0.06794 | -0.0064 | 11.1731
9 | 0.7427 | 0.08404 | -0.0185 | 8.8375
9.5 | 0.7335 | 0.09694 | -0.0264 | 7.5665
10 | 0.7294 | 0.10898 | -0.0331 | 6.693
10.5 | 0.7337 | 0.11808 | -0.037 | 6.2136
11 | 0.7393 | 0.12902 | -0.0426 | 5.7301
11.5 | 0.7427 | 0.14087 | -0.0484 | 5.2722
12 | 0.7551 | 0.15118 | -0.0536 | 4.9947
12.5 | 0.7693 | 0.16143 | -0.059 | 4.7655
13 | 0.7841 | 0.17153 | -0.0652 | 4.5712
13.5 | 0.8011 | 0.18138 | -0.0716 | 4.4167
14 | 0.8199 | 0.19018 | -0.0764 | 4.3112
14.5 | 0.84 | 0.19911 | -0.0795 | 4.2188
15 | 0.8592 | 0.20882 | -0.085 | 4.1145
15.5 | 0.8776 | 0.21853 | -0.0913 | 4.0159
16 | 0.898 | 0.22843 | -0.0981 | 3.9312
16.5 | 0.9194 | 0.2377 | -0.1034 | 3.8679
17 | 0.9415 | 0.24681 | -0.1089 | 3.8147
17.5 | 0.9633 | 0.25562 | -0.1142 | 3.7685
18 | 0.9853 | 0.26422 | -0.1194 | 3.7291
18.5 | 1.0075 | 0.27368 | -0.1236 | 3.6813
19 | 1.0286 | 0.28291 | -0.13 | 3.6358
19.5 | 1.0512 | 0.2925 | -0.1367 | 3.5938
20 | 1.074 | 0.30202 | -0.1426 | 3.5561

## 41. Re 1M Mach 0.00 (1)
BIGFOIL.COM POLAR EXPORT
NACA63-109 a=0.8
NACA63-109 a=0.8 |  |  |  | Cl Max: | 0.808 | at alpha= | 7 | deg
JavaFoil+Calcfoil stall+Eppler ext transition |  |  |  | L/D Max: | 84.966 | at alpha= | 5.5 | deg
Re: | 1000000 |  |  | Cd Min: | 0.00481 | at alpha= | 0 | deg
Mach: | 0 |  |  | Cl=0 at alpha= | -0.77586 | deg
|  |  |  | @ Cl=0.1, Cd= | 0.0048151
|  |  |  | @ Cl=0.4, Cd= | 0.0057414
|  |  |  | @ Cl=0.6, Cd= | 0.0075656
alpha (deg) | Cl | Cd | Cm | Cl/Cd
-11.5 | -0.594 | 0.0808 | -0.004 | -7.347
-11 | -0.601 | 0.07766 | -0.004 | -7.74
-10.5 | -0.605 | 0.0734 | -0.004 | -8.245
-10 | -0.605 | 0.0689 | -0.004 | -8.787
-9.5 | -0.602 | 0.06361 | -0.004 | -9.462
-9 | -0.594 | 0.0597 | -0.005 | -9.954
-8.5 | -0.582 | 0.05433 | -0.005 | -10.711
-8 | -0.565 | 0.0512 | -0.005 | -11.043
-7.5 | -0.544 | 0.04745 | -0.006 | -11.47
-7 | -0.52 | 0.04422 | -0.006 | -11.75
-6.5 | -0.608 | 0.00921 | -0.014 | -65.988
-6 | -0.567 | 0.00899 | -0.014 | -63.019
-5.5 | -0.522 | 0.00865 | -0.014 | -60.332
-5 | -0.473 | 0.00832 | -0.015 | -56.896
-4.5 | -0.422 | 0.00803 | -0.015 | -52.587
-4 | -0.369 | 0.00775 | -0.016 | -47.61
-3.5 | -0.314 | 0.00753 | -0.016 | -41.655
-3 | -0.257 | 0.00735 | -0.016 | -34.966
-2.5 | -0.2 | 0.0071 | -0.017 | -28.135
-2 | -0.142 | 0.00497 | -0.017 | -28.621
-1.5 | -0.084 | 0.00489 | -0.017 | -17.212
-1 | -0.026 | 0.00487 | -0.018 | -5.352
-0.5 | 0.032 | 0.00487 | -0.018 | 6.613
0 | 0.09 | 0.00481 | -0.019 | 18.795
0.5 | 0.149 | 0.00484 | -0.019 | 30.698
1 | 0.207 | 0.00485 | -0.019 | 42.62
1.5 | 0.265 | 0.00487 | -0.02 | 54.382
2 | 0.322 | 0.00493 | -0.02 | 65.401
2.5 | 0.38 | 0.00502 | -0.02 | 75.59
3 | 0.436 | 0.00704 | -0.021 | 61.991
3.5 | 0.492 | 0.00718 | -0.021 | 68.459
4 | 0.546 | 0.00739 | -0.022 | 73.853
4.5 | 0.597 | 0.00755 | -0.022 | 79.1
5 | 0.647 | 0.00781 | -0.022 | 82.843
5.5 | 0.693 | 0.00815 | -0.023 | 84.966
6 | 0.736 | 0.0105 | -0.023 | 70.046
6.5 | 0.774 | 0.01097 | -0.023 | 70.564
7 | 0.808 | 0.01115 | -0.024 | 72.42
7.5 | 0.675 | 0.04703 | -0.011 | 14.357
8 | 0.694 | 0.05008 | -0.011 | 13.848
8.5 | 0.707 | 0.05353 | -0.01 | 13.215
9 | 0.717 | 0.05826 | -0.01 | 12.304
9.5 | 0.722 | 0.06332 | -0.009 | 11.399
10 | 0.723 | 0.06691 | -0.009 | 10.798
10.5 | 0.716 | 0.07211 | -0.009 | 9.925
11 | 0.701 | 0.07652 | -0.01 | 9.155
11.5 | 0.681 | 0.08214 | -0.01 | 8.297
12 | 0.659 | 0.08865 | -0.01 | 7.432

## 42. Re 1M Mach 0.00 (2)
BIGFOIL.COM POLAR EXPORT
NACA63-109 a=0.8
NACA63-109 a=0.8 |  |  |  | Cl Max: | 1.0354 | at alpha= | 9.5 | deg
XFOIL ncrit=9 |  |  |  | L/D Max: | 71.3922 | at alpha= | 3 | deg
Re: | 1000000 |  |  | Cd Min: | 0.2485 | at alpha= | -19.5 | deg
Mach: | 0 |  |  | Cl=0 at alpha= | -0.79041 | deg
|  |  |  | @ Cl=0.1, Cd= | 0.0047839
|  |  |  | @ Cl=0.4, Cd= | 0.0056803
|  |  |  | @ Cl=0.6, Cd= | 0.0093283
alpha (deg) | Cl | Cd | Cm | Cl/Cd
-19.5 | -0.8331 | 0.2485 | 0.0812 | -3.3525
-19 | -0.8162 | 0.24208 | 0.0769 | -3.3716
-18.5 | -0.7994 | 0.23541 | 0.0727 | -3.3958
-18 | -0.7824 | 0.22846 | 0.0683 | -3.4247
-17.5 | -0.7659 | 0.22128 | 0.0641 | -3.4612
-17 | -0.7492 | 0.21323 | 0.0595 | -3.5136
-16.5 | -0.7347 | 0.2047 | 0.0543 | -3.5892
-16 | -0.7203 | 0.19639 | 0.0498 | -3.6677
-15.5 | -0.7079 | 0.18767 | 0.046 | -3.772
-15 | -0.6925 | 0.18111 | 0.0425 | -3.8236
-14.5 | -0.6785 | 0.17361 | 0.0385 | -3.9082
-14 | -0.6654 | 0.16603 | 0.0346 | -4.0077
-13.5 | -0.6557 | 0.15647 | 0.0295 | -4.1906
-13 | -0.6461 | 0.14708 | 0.0247 | -4.3928
-12.5 | -0.6381 | 0.13784 | 0.0204 | -4.6293
-12 | -0.6331 | 0.12766 | 0.0157 | -4.9593
-11.5 | -0.6304 | 0.11744 | 0.0109 | -5.3678
-11 | -0.6417 | 0.10585 | 0.0054 | -6.0624
-10.5 | -0.6411 | 0.09679 | 0.0005 | -6.6236
-10 | -0.6451 | 0.0867 | -0.0055 | -7.4406
-9.5 | -0.7301 | 0.05749 | -0.0274 | -12.6996
-9 | -0.7408 | 0.05211 | -0.0274 | -14.2161
-8.5 | -0.7734 | 0.03366 | -0.0262 | -22.9768
-8 | -0.759 | 0.0219 | -0.0235 | -34.6575
-7.5 | -0.7137 | 0.01877 | -0.0227 | -38.0234
-7 | -0.67 | 0.01466 | -0.0216 | -45.7026
-6.5 | -0.6141 | 0.01304 | -0.0226 | -47.0936
-5.5 | -0.4994 | 0.0112 | -0.0239 | -44.5893
-5 | -0.4532 | 0.00965 | -0.0222 | -46.9637
-4.5 | -0.4014 | 0.0091 | -0.0214 | -44.1099
-4 | -0.3488 | 0.00843 | -0.0208 | -41.376
-3.5 | -0.2948 | 0.00798 | -0.0205 | -36.9424
-3 | -0.2409 | 0.00722 | -0.0204 | -33.3657
-2.5 | -0.1895 | 0.00568 | -0.0206 | -33.3627
-2 | -0.1349 | 0.00518 | -0.0206 | -26.0425
-1.5 | -0.0793 | 0.00497 | -0.0205 | -15.9557
-1 | -0.0236 | 0.00482 | -0.0204 | -4.8963
-0.5 | 0.0327 | 0.00479 | -0.0205 | 6.8267
0 | 0.0891 | 0.00478 | -0.0205 | 18.6402
0.5 | 0.1455 | 0.0048 | -0.0206 | 30.3125
1 | 0.2019 | 0.00484 | -0.0206 | 41.7149
1.5 | 0.2578 | 0.00493 | -0.0206 | 52.2921
2 | 0.3129 | 0.00511 | -0.0204 | 61.2329
2.5 | 0.3677 | 0.00535 | -0.0202 | 68.729
3 | 0.4205 | 0.00589 | -0.0199 | 71.3922
3.5 | 0.467 | 0.00748 | -0.019 | 62.4332
4 | 0.5132 | 0.0084 | -0.0173 | 61.0952
4.5 | 0.5755 | 0.00909 | -0.019 | 63.3113
5 | 0.63 | 0.00962 | -0.019 | 65.4886
5.5 | 0.6821 | 0.0106 | -0.0186 | 64.3491
6 | 0.7346 | 0.01141 | -0.0184 | 64.3821
6.5 | 0.7838 | 0.01278 | -0.0176 | 61.3302
7 | 0.8319 | 0.0144 | -0.0167 | 57.7708
7.5 | 0.8811 | 0.01574 | -0.016 | 55.9784
8 | 0.929 | 0.01729 | -0.0152 | 53.7305
8.5 | 0.9735 | 0.01952 | -0.0141 | 49.8719
9 | 1.0047 | 0.02513 | -0.0116 | 39.9801
9.5 | 1.0354 | 0.02951 | -0.0092 | 35.0864
10 | 1.0256 | 0.04006 | -0.0041 | 25.6016
10.5 | 0.9569 | 0.053 | 0.0027 | 18.0547
11 | 0.9013 | 0.06471 | -0.0004 | 13.9283
11.5 | 0.8412 | 0.08772 | -0.0169 | 9.5896
12 | 0.7601 | 0.12423 | -0.0362 | 6.1185
12.5 | 0.7591 | 0.13634 | -0.0422 | 5.5677
13 | 0.765 | 0.1479 | -0.0482 | 5.1724
13.5 | 0.771 | 0.15823 | -0.0535 | 4.8727
14 | 0.7806 | 0.16687 | -0.0579 | 4.6779
14.5 | 0.7948 | 0.17345 | -0.0614 | 4.5823

## 43. Re 1M Mach 0.10 (1)
BIGFOIL.COM POLAR EXPORT
NACA63-109 a=0.8
NACA63-109 a=0.8 |  |  |  | Cl Max: | 0.808 | at alpha= | 7 | deg
JavaFoil+Calcfoil stall+Eppler ext transition |  |  |  | L/D Max: | 85.319 | at alpha= | 5.5 | deg
Re: | 1000000 |  |  | Cd Min: | 0.00483 | at alpha= | 0.5 | deg
Mach: | 0.1 |  |  | Cl=0 at alpha= | -0.77586 | deg
|  |  |  | @ Cl=0.1, Cd= | 0.0048638
|  |  |  | @ Cl=0.4, Cd= | 0.00568
|  |  |  | @ Cl=0.6, Cd= | 0.00761
alpha (deg) | Cl | Cd | Cm | Cl/Cd
-11.5 | -0.573 | 0.08143 | -0.004 | -7.042
-11 | -0.584 | 0.0781 | -0.004 | -7.483
-10.5 | -0.592 | 0.07472 | -0.004 | -7.918
-10 | -0.595 | 0.06922 | -0.004 | -8.596
-9.5 | -0.594 | 0.06383 | -0.004 | -9.301
-9 | -0.588 | 0.05952 | -0.005 | -9.885
-8.5 | -0.578 | 0.05465 | -0.005 | -10.577
-8 | -0.563 | 0.05109 | -0.005 | -11.017
-7.5 | -0.543 | 0.04785 | -0.006 | -11.359
-7 | -0.519 | 0.0444 | -0.006 | -11.695
-6.5 | -0.609 | 0.00929 | -0.014 | -65.559
-6 | -0.568 | 0.009 | -0.014 | -63.158
-5.5 | -0.523 | 0.00861 | -0.014 | -60.806
-5 | -0.475 | 0.00836 | -0.015 | -56.812
-4.5 | -0.424 | 0.00807 | -0.015 | -52.539
-4 | -0.371 | 0.00779 | -0.016 | -47.572
-3.5 | -0.315 | 0.00753 | -0.016 | -41.811
-3 | -0.258 | 0.00734 | -0.016 | -35.192
-2.5 | -0.201 | 0.00714 | -0.017 | -28.128
-2 | -0.143 | 0.00496 | -0.017 | -28.805
-1.5 | -0.085 | 0.00488 | -0.018 | -17.339
-1 | -0.026 | 0.00487 | -0.018 | -5.388
-0.5 | 0.032 | 0.00486 | -0.018 | 6.662
0 | 0.091 | 0.00487 | -0.019 | 18.673
0.5 | 0.149 | 0.00483 | -0.019 | 30.917
1 | 0.208 | 0.00487 | -0.019 | 42.658
1.5 | 0.266 | 0.0049 | -0.02 | 54.244
2 | 0.324 | 0.00491 | -0.02 | 66.005
2.5 | 0.381 | 0.00501 | -0.021 | 76.182
3 | 0.438 | 0.00702 | -0.021 | 62.441
3.5 | 0.494 | 0.00724 | -0.021 | 68.243
4 | 0.548 | 0.00737 | -0.022 | 74.37
4.5 | 0.6 | 0.00761 | -0.022 | 78.885
5 | 0.649 | 0.00781 | -0.022 | 83.14
5.5 | 0.695 | 0.00815 | -0.023 | 85.319
6 | 0.738 | 0.01058 | -0.023 | 69.686
6.5 | 0.775 | 0.01103 | -0.024 | 70.296
7 | 0.808 | 0.01121 | -0.024 | 72.06
7.5 | 0.674 | 0.04726 | -0.011 | 14.268
8 | 0.691 | 0.05024 | -0.01 | 13.758
8.5 | 0.704 | 0.05418 | -0.01 | 12.986
9 | 0.711 | 0.05872 | -0.009 | 12.109
9.5 | 0.714 | 0.06255 | -0.009 | 11.412
10 | 0.712 | 0.06752 | -0.009 | 10.542
10.5 | 0.702 | 0.07177 | -0.009 | 9.779
11 | 0.683 | 0.07738 | -0.01 | 8.824
11.5 | 0.66 | 0.0829 | -0.01 | 7.956
12 | 0.633 | 0.08951 | -0.011 | 7.071

## 44. Re 1M Mach 0.10 (2)
BIGFOIL.COM POLAR EXPORT
NACA63-109 a=0.8
NACA63-109 a=0.8 |  |  |  | Cl Max: | 1.0208 | at alpha= | 9.5 | deg
XFOIL ncrit=9 |  |  |  | L/D Max: | 71.2121 | at alpha= | 3 | deg
Re: | 1000000 |  |  | Cd Min: | 0.25585 | at alpha= | -20 | deg
Mach: | 0.1 |  |  | Cl=0 at alpha= | -0.79027 | deg
|  |  |  | @ Cl=0.1, Cd= | 0.0047955
|  |  |  | @ Cl=0.4, Cd= | 0.0056979
|  |  |  | @ Cl=0.6, Cd= | 0.0093409
alpha (deg) | Cl | Cd | Cm | Cl/Cd
-20 | -0.853 | 0.25585 | 0.0858 | -3.334
-19.5 | -0.836 | 0.24945 | 0.0819 | -3.3514
-19 | -0.8189 | 0.24298 | 0.0776 | -3.3702
-18.5 | -0.8019 | 0.23625 | 0.0733 | -3.3943
-18 | -0.7848 | 0.22924 | 0.0689 | -3.4235
-17.5 | -0.7681 | 0.22201 | 0.0646 | -3.4598
-17 | -0.7511 | 0.21389 | 0.06 | -3.5116
-16.5 | -0.7364 | 0.2054 | 0.0548 | -3.5852
-16 | -0.7217 | 0.1971 | 0.0503 | -3.6616
-15.5 | -0.7089 | 0.18848 | 0.0465 | -3.7611
-15 | -0.6933 | 0.18186 | 0.043 | -3.8123
-14.5 | -0.6791 | 0.17433 | 0.039 | -3.8955
-14 | -0.6657 | 0.16669 | 0.0351 | -3.9936
-13.5 | -0.6559 | 0.15708 | 0.0298 | -4.1756
-13 | -0.6459 | 0.14779 | 0.0251 | -4.3704
-12.5 | -0.6375 | 0.13858 | 0.0208 | -4.6002
-12 | -0.632 | 0.12849 | 0.0161 | -4.9187
-11.5 | -0.6286 | 0.11838 | 0.0114 | -5.31
-11 | -0.6372 | 0.10754 | 0.0063 | -5.9252
-10.5 | -0.6353 | 0.09872 | 0.0016 | -6.4354
-10 | -0.6376 | 0.08896 | -0.004 | -7.1673
-9.5 | -0.6547 | 0.07456 | -0.0144 | -8.7808
-9 | -0.7193 | 0.0565 | -0.027 | -12.731
-8.5 | -0.7574 | 0.03882 | -0.0273 | -19.5106
-8 | -0.7587 | 0.02377 | -0.0246 | -31.9184
-7.5 | -0.7168 | 0.01946 | -0.0234 | -36.8345
-7 | -0.673 | 0.01522 | -0.0222 | -44.2181
-6.5 | -0.6171 | 0.01332 | -0.0231 | -46.3288
-6 | -0.5535 | 0.01195 | -0.0252 | -46.318
-5.5 | -0.5027 | 0.01129 | -0.0241 | -44.5261
-5 | -0.456 | 0.00973 | -0.0224 | -46.8654
-4.5 | -0.404 | 0.00915 | -0.0216 | -44.153
-4 | -0.351 | 0.00848 | -0.021 | -41.3915
-3.5 | -0.2965 | 0.00802 | -0.0206 | -36.9701
-3 | -0.2422 | 0.00729 | -0.0205 | -33.2236
-2 | -0.1358 | 0.0052 | -0.0207 | -26.1154
-1.5 | -0.0797 | 0.00499 | -0.0206 | -15.9719
-1 | -0.0237 | 0.00483 | -0.0205 | -4.9068
-0.5 | 0.0328 | 0.00481 | -0.0205 | 6.8191
0 | 0.0896 | 0.00479 | -0.0206 | 18.7056
0.5 | 0.1463 | 0.00482 | -0.0207 | 30.3527
1 | 0.203 | 0.00485 | -0.0207 | 41.8557
1.5 | 0.2593 | 0.00494 | -0.0207 | 52.4899
2 | 0.3147 | 0.00512 | -0.0205 | 61.4648
2.5 | 0.3698 | 0.00538 | -0.0203 | 68.7361
3 | 0.423 | 0.00594 | -0.02 | 71.2121
3.5 | 0.4697 | 0.00757 | -0.0191 | 62.0476
4 | 0.5163 | 0.00845 | -0.0174 | 61.1006
4.5 | 0.5788 | 0.00912 | -0.019 | 63.4649
5 | 0.6335 | 0.00969 | -0.0189 | 65.3767
5.5 | 0.686 | 0.01068 | -0.0185 | 64.2322
6 | 0.7387 | 0.01154 | -0.0181 | 64.0121
6.5 | 0.7865 | 0.01327 | -0.0171 | 59.269
7 | 0.8363 | 0.01466 | -0.0163 | 57.0464
7.5 | 0.8853 | 0.01618 | -0.0154 | 54.7157
8 | 0.9332 | 0.01787 | -0.0145 | 52.2216
8.5 | 0.975 | 0.02093 | -0.013 | 46.5839
9 | 1.0047 | 0.02664 | -0.0103 | 37.714
9.5 | 1.0208 | 0.03369 | -0.0067 | 30.2998
10 | 0.9776 | 0.04779 | -0.0005 | 20.4562
10.5 | 0.9271 | 0.05645 | 0.003 | 16.4234
11 | 0.8751 | 0.06969 | -0.0039 | 12.557
11.5 | 0.762 | 0.11284 | -0.0306 | 6.7529
12 | 0.758 | 0.12559 | -0.0371 | 6.0355
12.5 | 0.7578 | 0.13748 | -0.0429 | 5.5121
13 | 0.7645 | 0.14849 | -0.0486 | 5.1485
13.5 | 0.7707 | 0.15927 | -0.0542 | 4.839
14 | 0.7807 | 0.16793 | -0.0587 | 4.649
14.5 | 0.7951 | 0.17458 | -0.0622 | 4.5544

## 45. Re 1M Mach 0.25 (1)
BIGFOIL.COM POLAR EXPORT
NACA63-109 a=0.8
NACA63-109 a=0.8 |  |  |  | Cl Max: | 0.78 | at alpha= | 6.5 | deg
JavaFoil+Calcfoil stall+Eppler ext transition |  |  |  | L/D Max: | 82.985 | at alpha= | 5 | deg
Re: | 1000000 |  |  | Cd Min: | 0.00486 | at alpha= | -0.5 | deg
Mach: | 0.25 |  |  | Cl=0 at alpha= | -0.775 | deg
|  |  |  | @ Cl=0.1, Cd= | 0.0048835
|  |  |  | @ Cl=0.4, Cd= | 0.0053114
|  |  |  | @ Cl=0.6, Cd= | 0.1156
alpha (deg) | Cl | Cd | Cm | Cl/Cd
-11 | -0.435 | 0.0822 | -0.004 | -5.29
-10.5 | -0.471 | 0.07706 | -0.004 | -6.117
-10 | -0.501 | 0.07165 | -0.004 | -6.993
-9.5 | -0.523 | 0.06638 | -0.005 | -7.884
-9 | -0.537 | 0.06279 | -0.005 | -8.559
-8.5 | -0.543 | 0.05752 | -0.005 | -9.448
-8 | -0.541 | 0.05328 | -0.005 | -10.161
-7.5 | -0.532 | 0.0489 | -0.005 | -10.876
-7 | -0.515 | 0.04544 | -0.006 | -11.341
-6.5 | -0.492 | 0.04242 | -0.006 | -11.601
-6 | -0.575 | 0.00922 | -0.014 | -62.318
-5.5 | -0.532 | 0.00878 | -0.015 | -60.629
-5 | -0.485 | 0.00854 | -0.015 | -56.811
-4.5 | -0.434 | 0.00818 | -0.016 | -53.02
-4 | -0.38 | 0.00789 | -0.016 | -48.141
-3.5 | -0.323 | 0.0076 | -0.016 | -42.518
-3 | -0.265 | 0.00739 | -0.017 | -35.9
-2.5 | -0.206 | 0.00714 | -0.017 | -28.893
-2 | -0.147 | 0.005 | -0.018 | -29.39
-1.5 | -0.087 | 0.00492 | -0.018 | -17.68
-1 | -0.027 | 0.0049 | -0.018 | -5.495
-0.5 | 0.033 | 0.00486 | -0.019 | 6.84
0 | 0.093 | 0.00488 | -0.019 | 19.166
0.5 | 0.153 | 0.00491 | -0.02 | 31.276
1 | 0.214 | 0.00488 | -0.02 | 43.731
1.5 | 0.273 | 0.00492 | -0.02 | 55.569
2 | 0.333 | 0.00499 | -0.021 | 66.716
2.5 | 0.392 | 0.00503 | -0.021 | 77.918
3 | 0.45 | 0.00707 | -0.022 | 63.645
3.5 | 0.507 | 0.00731 | -0.022 | 69.383
4 | 0.562 | 0.00745 | -0.022 | 75.408
4.5 | 0.614 | 0.0077 | -0.023 | 79.788
5 | 0.663 | 0.00799 | -0.023 | 82.985
5.5 | 0.708 | 0.01051 | -0.023 | 67.333
6 | 0.747 | 0.01092 | -0.024 | 68.435
6.5 | 0.78 | 0.01141 | -0.024 | 68.357
7 | 0.651 | 0.04465 | -0.011 | 14.577
7.5 | 0.664 | 0.04811 | -0.01 | 13.8
8 | 0.671 | 0.05195 | -0.01 | 12.909
8.5 | 0.669 | 0.05613 | -0.009 | 11.926
9 | 0.66 | 0.06017 | -0.009 | 10.978
9.5 | 0.643 | 0.0649 | -0.01 | 9.912
10 | 0.618 | 0.0714 | -0.01 | 8.653
10.5 | 0.579 | 0.07517 | -0.01 | 7.7
11 | 0.524 | 0.08283 | -0.011 | 6.331
11.5 | 0.462 | 0.1156 | -0.01 | 4

## 46. Re 1M Mach 0.25 (2)
BIGFOIL.COM POLAR EXPORT
NACA63-109 a=0.8
NACA63-109 a=0.8 |  |  |  | Cl Max: | 0.9721 | at alpha= | 20 | deg
XFOIL ncrit=9 |  |  |  | L/D Max: | 69.379 | at alpha= | 3 | deg
Re: | 1000000 |  |  | Cd Min: | 0.27085 | at alpha= | 20 | deg
Mach: | 0.25 |  |  | Cl=0 at alpha= | -0.78853 | deg
|  |  |  | @ Cl=0.1, Cd= | 0.0048713
|  |  |  | @ Cl=0.4, Cd= | 0.0059385
|  |  |  | @ Cl=0.6, Cd= | 0.0094052
alpha (deg) | Cl | Cd | Cm | Cl/Cd
-20 | -0.8706 | 0.26128 | 0.0902 | -3.3321
-19.5 | -0.8526 | 0.25475 | 0.0859 | -3.3468
-19 | -0.8345 | 0.24796 | 0.0814 | -3.3655
-18.5 | -0.8165 | 0.24089 | 0.0769 | -3.3895
-18 | -0.7982 | 0.23357 | 0.0723 | -3.4174
-17.5 | -0.7804 | 0.22601 | 0.0678 | -3.4529
-17 | -0.7624 | 0.21764 | 0.0628 | -3.503
-16.5 | -0.7465 | 0.20925 | 0.0576 | -3.5675
-16 | -0.7305 | 0.20092 | 0.053 | -3.6358
-15.5 | -0.7152 | 0.19274 | 0.0494 | -3.7107
-15 | -0.6987 | 0.18578 | 0.0456 | -3.7609
-14.5 | -0.6833 | 0.17806 | 0.0414 | -3.8375
-14 | -0.6687 | 0.1699 | 0.0372 | -3.9358
-13.5 | -0.6573 | 0.16048 | 0.0316 | -4.0958
-13 | -0.6459 | 0.15139 | 0.0271 | -4.2665
-12.5 | -0.6355 | 0.14228 | 0.0228 | -4.4665
-12 | -0.6277 | 0.13253 | 0.0182 | -4.7363
-11.5 | -0.6304 | 0.12134 | 0.0132 | -5.1953
-11 | -0.6197 | 0.11465 | 0.0101 | -5.4051
-10.5 | -0.6148 | 0.10592 | 0.0056 | -5.8044
-10 | -0.6141 | 0.09609 | 0.0002 | -6.3909
-9.5 | -0.6112 | 0.08462 | -0.007 | -7.2229
-8.5 | -0.7029 | 0.05094 | -0.0289 | -13.7986
-8 | -0.7201 | 0.04001 | -0.0295 | -17.998
-7.5 | -0.715 | 0.02819 | -0.0281 | -25.3636
-7 | -0.6816 | 0.0211 | -0.0262 | -32.3033
-6.5 | -0.6332 | 0.01528 | -0.0263 | -41.4398
-6 | -0.5702 | 0.01325 | -0.0276 | -43.034
-5.5 | -0.5201 | 0.01197 | -0.0257 | -43.4503
-5 | -0.4714 | 0.01035 | -0.0237 | -45.5459
-4.5 | -0.4182 | 0.00948 | -0.0226 | -44.1139
-4 | -0.3627 | 0.00877 | -0.0219 | -41.3569
-3.5 | -0.3063 | 0.00823 | -0.0215 | -37.2175
-3 | -0.2497 | 0.00762 | -0.0211 | -32.769
-2.5 | -0.1964 | 0.00605 | -0.0212 | -32.4628
-2 | -0.1402 | 0.00529 | -0.0213 | -26.5028
-1.5 | -0.0825 | 0.00506 | -0.0212 | -16.3043
-1 | -0.0247 | 0.00491 | -0.0211 | -5.0305
-0.5 | 0.0337 | 0.00486 | -0.0211 | 6.9342
0 | 0.0922 | 0.00487 | -0.0212 | 18.9322
0.5 | 0.151 | 0.00488 | -0.0213 | 30.9426
1 | 0.2094 | 0.00493 | -0.0213 | 42.4746
1.5 | 0.2675 | 0.00502 | -0.0212 | 53.2869
2 | 0.3249 | 0.00522 | -0.0211 | 62.2414
3 | 0.4357 | 0.00628 | -0.0204 | 69.379
3.5 | 0.4839 | 0.00803 | -0.0195 | 60.2615
4 | 0.5345 | 0.00872 | -0.0179 | 61.2959
4.5 | 0.5955 | 0.00932 | -0.0184 | 63.8948
5 | 0.6515 | 0.01038 | -0.0181 | 62.7649
5.5 | 0.7066 | 0.01126 | -0.0176 | 62.7531
6 | 0.76 | 0.01242 | -0.0167 | 61.1916
6.5 | 0.8069 | 0.01495 | -0.0149 | 53.9732
7 | 0.8581 | 0.01679 | -0.0135 | 51.1078
7.5 | 0.9057 | 0.01952 | -0.0119 | 46.3986
8 | 0.9481 | 0.02281 | -0.0099 | 41.5651
8.5 | 0.9539 | 0.03249 | -0.0054 | 29.3598
9 | 0.937 | 0.04239 | -0.0007 | 22.1043
9.5 | 0.8934 | 0.05025 | 0.0038 | 17.7791
10 | 0.8195 | 0.07082 | -0.0036 | 11.5716
10.5 | 0.7794 | 0.09218 | -0.0202 | 8.4552
11 | 0.7556 | 0.10718 | -0.0287 | 7.0498
11.5 | 0.7499 | 0.12023 | -0.0353 | 6.2372
12 | 0.7509 | 0.13179 | -0.0411 | 5.6977
12.5 | 0.7545 | 0.1429 | -0.0466 | 5.2799
13 | 0.7619 | 0.15324 | -0.0518 | 4.9719
13.5 | 0.7718 | 0.16426 | -0.0579 | 4.6986
14 | 0.7834 | 0.17316 | -0.0626 | 4.5241
14.5 | 0.7982 | 0.1804 | -0.0665 | 4.4246
15 | 0.8089 | 0.18956 | -0.0706 | 4.2673
15.5 | 0.8228 | 0.19886 | -0.0755 | 4.1376
16 | 0.8377 | 0.20759 | -0.0803 | 4.0354
16.5 | 0.8528 | 0.21626 | -0.0853 | 3.9434
17 | 0.8693 | 0.22548 | -0.091 | 3.8553
17.5 | 0.8863 | 0.23343 | -0.0956 | 3.7969
18 | 0.9038 | 0.24081 | -0.1002 | 3.7532
18.5 | 0.9211 | 0.24782 | -0.1046 | 3.7168
19 | 0.9386 | 0.25443 | -0.1087 | 3.689
19.5 | 0.9554 | 0.26293 | -0.1133 | 3.6337
20 | 0.9721 | 0.27085 | -0.1185 | 3.5891

## 47. Re 1M Mach 0.50 (1)
BIGFOIL.COM POLAR EXPORT
NACA63-109 a=0.8
NACA63-109 a=0.8 |  |  |  | Cl Max: | 1.075 | at alpha= | 20 | deg
JavaFoil+Calcfoil stall+Eppler ext transition |  |  |  | L/D Max: | 89.613 | at alpha= | 2.5 | deg
Re: | 1000000 |  |  | Cd Min: | 0.00488 | at alpha= | 2.5 | deg
Mach: | 0.5 |  |  | Cl=0 at alpha= | -0.77612 | deg
|  |  |  | @ Cl=0.1, Cd= | 0.00501
|  |  |  | @ Cl=0.4, Cd= | 0.0049995
|  |  |  | @ Cl=0.6, Cd= | 0.10154
alpha (deg) | Cl | Cd | Cm | Cl/Cd
-20 | -1.02 | 0.19543 | -0.003 | -5.219
-19.5 | -0.994 | 0.19042 | -0.003 | -5.222
-19 | -0.969 | 0.1859 | -0.003 | -5.213
-18.5 | -0.941 | 0.18059 | -0.003 | -5.209
-18 | -0.914 | 0.17157 | -0.003 | -5.33
-17.5 | -0.888 | 0.17105 | -0.004 | -5.194
-17 | -0.863 | 0.16468 | -0.004 | -5.238
-16.5 | -0.837 | 0.15849 | -0.004 | -5.282
-16 | -0.809 | 0.15504 | -0.004 | -5.215
-15.5 | -0.782 | 0.14726 | -0.004 | -5.313
-15 | -0.756 | 0.14197 | -0.004 | -5.327
-14.5 | -0.73 | 0.13392 | -0.005 | -5.453
-14 | -0.704 | 0.13365 | -0.005 | -5.27
-13.5 | -0.676 | 0.12317 | -0.005 | -5.49
-13 | -0.65 | 0.11809 | -0.005 | -5.504
-12.5 | -0.624 | 0.11443 | -0.005 | -5.45
-12 | -0.597 | 0.11099 | -0.005 | -5.382
-11.5 | -0.571 | 0.10654 | -0.005 | -5.359
-11 | -0.544 | 0.1063 | -0.005 | -5.113
-10.5 | -0.517 | 0.10133 | -0.005 | -5.103
-10 | -0.491 | 0.09695 | -0.006 | -5.062
-9.5 | -0.464 | 0.08869 | -0.006 | -5.235
-9 | -0.438 | 0.09169 | -0.006 | -4.775
-8.5 | -0.411 | 0.08377 | -0.006 | -4.902
-8 | -0.384 | 0.05994 | -0.006 | -6.411
-7.5 | -0.358 | 0.08057 | -0.006 | -4.439
-7 | -0.331 | 0.07822 | -0.006 | -4.233
-6.5 | -0.304 | 0.05584 | -0.006 | -5.451
-6 | -0.278 | 0.04573 | -0.006 | -6.075
-5.5 | -0.412 | 0.0417 | -0.006 | -9.884
-5 | -0.408 | 0.0375 | -0.007 | -10.889
-4.5 | -0.378 | 0.03496 | -0.008 | -10.806
-4 | -0.418 | 0.00841 | -0.018 | -49.669
-3.5 | -0.358 | 0.00801 | -0.018 | -44.75
-3 | -0.295 | 0.00771 | -0.019 | -38.23
-2.5 | -0.23 | 0.00741 | -0.019 | -31.008
-2 | -0.164 | 0.00512 | -0.02 | -32
-1.5 | -0.097 | 0.00504 | -0.02 | -19.269
-1 | -0.03 | 0.005 | -0.021 | -6.023
-0.5 | 0.037 | 0.00501 | -0.021 | 7.426
0 | 0.104 | 0.00501 | -0.021 | 20.849
0.5 | 0.171 | 0.005 | -0.022 | 34.32
1 | 0.239 | 0.00501 | -0.022 | 47.611
1.5 | 0.305 | 0.00504 | -0.023 | 60.553
2 | 0.372 | 0.00509 | -0.023 | 73.058
2.5 | 0.437 | 0.00488 | -0.024 | 89.613
3 | 0.501 | 0.00737 | -0.024 | 67.937
3.5 | 0.563 | 0.0077 | -0.024 | 73.035
4 | 0.619 | 0.0101 | -0.025 | 61.246
4.5 | 0.667 | 0.01063 | -0.025 | 62.732
5 | 0.701 | 0.01133 | -0.026 | 61.874
5.5 | 0.569 | 0.04009 | -0.011 | 14.195
6 | 0.475 | 0.04445 | -0.01 | 10.687
6.5 | 0.383 | 0.04911 | -0.01 | 7.809
7 | 0.41 | 0.06625 | -0.011 | 6.182
7.5 | 0.436 | 0.05276 | -0.012 | 8.264
8 | 0.462 | 0.08014 | -0.012 | 5.761
8.5 | 0.488 | 0.07883 | -0.012 | 6.185
9 | 0.514 | 0.08743 | -0.013 | 5.881
9.5 | 0.54 | 0.0884 | -0.013 | 6.108
10 | 0.566 | 0.09843 | -0.013 | 5.746
10.5 | 0.591 | 0.10134 | -0.013 | 5.835
11 | 0.617 | 0.10191 | -0.014 | 6.054
11.5 | 0.644 | 0.11354 | -0.015 | 5.669
12 | 0.669 | 0.11146 | -0.015 | 6.004
12.5 | 0.695 | 0.11487 | -0.015 | 6.046
13 | 0.72 | 0.11977 | -0.015 | 6.011
13.5 | 0.746 | 0.12765 | -0.016 | 5.846
14 | 0.772 | 0.13048 | -0.017 | 5.919
14.5 | 0.797 | 0.13407 | -0.017 | 5.948
15 | 0.823 | 0.13966 | -0.017 | 5.89
15.5 | 0.848 | 0.14758 | -0.018 | 5.745
16 | 0.875 | 0.15669 | -0.019 | 5.582
16.5 | 0.9 | 0.15919 | -0.019 | 5.652
17 | 0.925 | 0.16317 | -0.019 | 5.666
17.5 | 0.949 | 0.2026 | -0.019 | 4.686
18 | 0.975 | 0.17434 | -0.02 | 5.593
18.5 | 1.002 | 0.17907 | -0.021 | 5.594
19 | 1.026 | 0.1833 | -0.021 | 5.598
19.5 | 1.051 | 0.18787 | -0.021 | 5.593
20 | 1.075 | 0.19452 | -0.021 | 5.529

## 48. Re 1M Mach 0.50 (2)
BIGFOIL.COM POLAR EXPORT
NACA63-109 a=0.8
NACA63-109 a=0.8 |  |  |  | Cl Max: | 1.0743 | at alpha= | 20 | deg
XFOIL ncrit=9 |  |  |  | L/D Max: | 71.1475 | at alpha= | 2.5 | deg
Re: | 1000000 |  |  | Cd Min: | 0.30113 | at alpha= | 20 | deg
Mach: | 0.5 |  |  | Cl=0 at alpha= | -0.78303 | deg
|  |  |  | @ Cl=0.1, Cd= | 0.0051493
|  |  |  | @ Cl=0.4, Cd= | 0.0058409
|  |  |  | @ Cl=0.6, Cd= | 0.009854
alpha (deg) | Cl | Cd | Cm | Cl/Cd
-20 | -0.9582 | 0.28924 | 0.1094 | -3.3128
-19.5 | -0.9354 | 0.28081 | 0.1038 | -3.3311
-19 | -0.9128 | 0.27223 | 0.0983 | -3.353
-18.5 | -0.8902 | 0.26346 | 0.0929 | -3.3789
-18 | -0.8664 | 0.25419 | 0.0871 | -3.4085
-17.5 | -0.8443 | 0.24514 | 0.0813 | -3.4442
-17 | -0.8227 | 0.23612 | 0.0757 | -3.4842
-16.5 | -0.8013 | 0.22688 | 0.07 | -3.5318
-16 | -0.7795 | 0.21796 | 0.0659 | -3.5763
-15.5 | -0.7581 | 0.20999 | 0.0612 | -3.6102
-15 | -0.7372 | 0.20144 | 0.0563 | -3.6597
-14.5 | -0.7163 | 0.19213 | 0.0505 | -3.7282
-14 | -0.6985 | 0.18294 | 0.0447 | -3.8182
-13.5 | -0.6799 | 0.17377 | 0.0397 | -3.9126
-13 | -0.6641 | 0.16386 | 0.0349 | -4.0528
-12.5 | -0.6459 | 0.15549 | 0.0313 | -4.154
-12 | -0.629 | 0.14734 | 0.0272 | -4.269
-11.5 | -0.614 | 0.13865 | 0.0226 | -4.4284
-11 | -0.6016 | 0.12872 | 0.0164 | -4.6737
-10.5 | -0.5903 | 0.11924 | 0.0115 | -4.9505
-10 | -0.5811 | 0.10974 | 0.0067 | -5.2952
-9.5 | -0.5736 | 0.10016 | 0.0017 | -5.7268
-9 | -0.5785 | 0.08915 | -0.0042 | -6.4891
-8.5 | -0.5749 | 0.08088 | -0.0083 | -7.1081
-8 | -0.5812 | 0.06996 | -0.0154 | -8.3076
-7.5 | -0.5938 | 0.05637 | -0.0277 | -10.534
-7 | -0.6215 | 0.04651 | -0.0347 | -13.3627
-6.5 | -0.6311 | 0.03728 | -0.0368 | -16.9286
-6 | -0.6057 | 0.02735 | -0.0398 | -22.1463
-5.5 | -0.579 | 0.02038 | -0.0355 | -28.4102
-5 | -0.5306 | 0.01547 | -0.0319 | -34.2986
-4.5 | -0.4757 | 0.0119 | -0.029 | -39.9748
-4 | -0.4146 | 0.01029 | -0.0268 | -40.2915
-3.5 | -0.3512 | 0.00905 | -0.0254 | -38.8066
-3 | -0.2854 | 0.00836 | -0.0245 | -34.1388
-2 | -0.1603 | 0.00577 | -0.024 | -27.7816
-1.5 | -0.0949 | 0.00537 | -0.0238 | -17.6723
-1 | -0.0289 | 0.00519 | -0.0237 | -5.5684
-0.5 | 0.0377 | 0.00514 | -0.0236 | 7.3346
0 | 0.1044 | 0.00515 | -0.0237 | 20.2718
0.5 | 0.1712 | 0.00517 | -0.0238 | 33.1141
1 | 0.2379 | 0.00523 | -0.0238 | 45.4876
1.5 | 0.3043 | 0.00534 | -0.0236 | 56.985
2 | 0.3697 | 0.00561 | -0.0233 | 65.9002
2.5 | 0.434 | 0.0061 | -0.0227 | 71.1475
3 | 0.4881 | 0.0082 | -0.0216 | 59.5244
3.5 | 0.5497 | 0.00918 | -0.0203 | 59.8802
4 | 0.6109 | 0.01 | -0.0183 | 61.09
4.5 | 0.6656 | 0.01105 | -0.0147 | 60.2353
5 | 0.7284 | 0.01314 | -0.013 | 55.4338
5.5 | 0.7837 | 0.01622 | -0.0097 | 48.3169
6 | 0.8303 | 0.02112 | -0.0059 | 39.3134
6.5 | 0.8532 | 0.02844 | -0.0014 | 30
7 | 0.8531 | 0.03669 | 0.0029 | 23.2516
7.5 | 0.8281 | 0.04406 | 0.0069 | 18.7948
8 | 0.7951 | 0.0532 | 0.0045 | 14.9455
8.5 | 0.7681 | 0.06566 | -0.0051 | 11.6981
9 | 0.7523 | 0.08147 | -0.0174 | 9.2341
9.5 | 0.7425 | 0.09445 | -0.0255 | 7.8613
10 | 0.7378 | 0.10652 | -0.0324 | 6.9264
10.5 | 0.7379 | 0.11777 | -0.0385 | 6.2656
11 | 0.7374 | 0.13105 | -0.0452 | 5.6269
11.5 | 0.7465 | 0.14138 | -0.0507 | 5.2801
12 | 0.7584 | 0.15122 | -0.0559 | 5.0152
12.5 | 0.7741 | 0.15989 | -0.0603 | 4.8415
13 | 0.7867 | 0.16992 | -0.0649 | 4.6298
13.5 | 0.8036 | 0.17992 | -0.0703 | 4.4664
14 | 0.8206 | 0.19 | -0.0762 | 4.3189
14.5 | 0.8394 | 0.20022 | -0.0826 | 4.1924
15 | 0.8595 | 0.20906 | -0.0877 | 4.1113
15.5 | 0.8801 | 0.21749 | -0.0924 | 4.0466
16 | 0.9009 | 0.22701 | -0.0968 | 3.9685
16.5 | 0.9216 | 0.23651 | -0.1023 | 3.8967
17 | 0.9427 | 0.24614 | -0.1082 | 3.8299
17.5 | 0.9638 | 0.2556 | -0.1142 | 3.7707
18 | 0.9867 | 0.26548 | -0.1205 | 3.7167
18.5 | 1.0088 | 0.27444 | -0.126 | 3.6758
19 | 1.0307 | 0.28311 | -0.1315 | 3.6406
19.5 | 1.0527 | 0.2916 | -0.1369 | 3.6101
20 | 1.0743 | 0.30113 | -0.142 | 3.5676

## 49. Re 2M Mach 0.00 (1)
BIGFOIL.COM POLAR EXPORT
NACA63-109 a=0.8
NACA63-109 a=0.8 |  |  |  | Cl Max: | 0.86 | at alpha= | 8 | deg
JavaFoil+Calcfoil stall+Eppler ext transition |  |  |  | L/D Max: | 99.719 | at alpha= | 6.5 | deg
Re: | 2000000 |  |  | Cd Min: | 0.00445 | at alpha= | 0.5 | deg
Mach: | 0 |  |  | Cl=0 at alpha= | -0.77586 | deg
|  |  |  | @ Cl=0.1, Cd= | 0.0044666
|  |  |  | @ Cl=0.4, Cd= | 0.0053679
|  |  |  | @ Cl=0.6, Cd= | 0.006789
alpha (deg) | Cl | Cd | Cm | Cl/Cd
-12.5 | -0.571 | 0.08654 | -0.004 | -6.594
-12 | -0.584 | 0.08239 | -0.004 | -7.086
-11.5 | -0.594 | 0.07688 | -0.004 | -7.731
-11 | -0.602 | 0.07296 | -0.004 | -8.25
-10.5 | -0.606 | 0.06958 | -0.004 | -8.709
-10 | -0.606 | 0.06525 | -0.005 | -9.292
-9.5 | -0.603 | 0.06049 | -0.005 | -9.966
-9 | -0.596 | 0.05672 | -0.005 | -10.5
-8.5 | -0.584 | 0.05229 | -0.006 | -11.163
-8 | -0.569 | 0.04802 | -0.006 | -11.844
-7.5 | -0.676 | 0.00921 | -0.013 | -73.487
-7 | -0.645 | 0.00889 | -0.013 | -72.507
-6.5 | -0.608 | 0.00848 | -0.014 | -71.695
-6 | -0.567 | 0.008 | -0.014 | -70.867
-5.5 | -0.522 | 0.00772 | -0.014 | -67.594
-5 | -0.473 | 0.00747 | -0.015 | -63.361
-4.5 | -0.422 | 0.00721 | -0.015 | -58.586
-4 | -0.369 | 0.00699 | -0.016 | -52.779
-3.5 | -0.314 | 0.0068 | -0.016 | -46.087
-3 | -0.257 | 0.00657 | -0.016 | -39.108
-2.5 | -0.2 | 0.0064 | -0.017 | -31.203
-2 | -0.142 | 0.00454 | -0.017 | -31.35
-1.5 | -0.084 | 0.0045 | -0.017 | -18.713
-1 | -0.026 | 0.00448 | -0.018 | -5.829
-0.5 | 0.032 | 0.00447 | -0.018 | 7.21
0 | 0.09 | 0.00447 | -0.019 | 20.263
0.5 | 0.149 | 0.00445 | -0.019 | 33.389
1 | 0.207 | 0.00449 | -0.019 | 46.027
1.5 | 0.265 | 0.00447 | -0.02 | 59.188
2 | 0.322 | 0.00452 | -0.02 | 71.318
2.5 | 0.38 | 0.0046 | -0.02 | 82.582
3 | 0.436 | 0.00675 | -0.021 | 64.578
3.5 | 0.492 | 0.00696 | -0.021 | 70.64
4 | 0.546 | 0.00658 | -0.022 | 82.894
4.5 | 0.598 | 0.00678 | -0.022 | 88.171
5 | 0.647 | 0.007 | -0.022 | 92.384
5.5 | 0.693 | 0.00722 | -0.023 | 96.032
6 | 0.736 | 0.00748 | -0.023 | 98.432
6.5 | 0.774 | 0.00777 | -0.023 | 99.719
7 | 0.808 | 0.0102 | -0.024 | 79.234
7.5 | 0.837 | 0.0108 | -0.024 | 77.479
8 | 0.86 | 0.01117 | -0.024 | 76.998
8.5 | 0.716 | 0.04885 | -0.014 | 14.665
9 | 0.719 | 0.05533 | -0.012 | 12.994
9.5 | 0.723 | 0.05966 | -0.011 | 12.127
10 | 0.724 | 0.06347 | -0.011 | 11.405
10.5 | 0.717 | 0.0676 | -0.011 | 10.608
11 | 0.702 | 0.07185 | -0.011 | 9.767
11.5 | 0.683 | 0.07735 | -0.012 | 8.826
12 | 0.66 | 0.08327 | -0.012 | 7.925
12.5 | 0.635 | 0.08635 | -0.012 | 7.351
13 | 0.608 | 0.09364 | -0.012 | 6.489

## 50. Re 2M Mach 0.00 (2)
BIGFOIL.COM POLAR EXPORT
NACA63-109 a=0.8
NACA63-109 a=0.8 |  |  |  | Cl Max: | 1.3288 | at alpha= | 13 | deg
XFOIL ncrit=9 |  |  |  | L/D Max: | 82.1172 | at alpha= | 6.5 | deg
Re: | 2000000 |  |  | Cd Min: | 0.23387 | at alpha= | 18 | deg
Mach: | 0 |  |  | Cl=0 at alpha= | -0.78433 | deg
|  |  |  | @ Cl=0.1, Cd= | 0.0040757
|  |  |  | @ Cl=0.4, Cd= | 0.0058772
|  |  |  | @ Cl=0.6, Cd= | 0.0079887
alpha (deg) | Cl | Cd | Cm | Cl/Cd
-16.5 | -0.7351 | 0.20418 | 0.0552 | -3.6003
-15.5 | -0.711 | 0.18602 | 0.0461 | -3.8222
-15 | -0.6955 | 0.17944 | 0.0423 | -3.8759
-14.5 | -0.6817 | 0.17172 | 0.0381 | -3.9698
-14 | -0.6686 | 0.16398 | 0.0341 | -4.0773
-13.5 | -0.6574 | 0.15453 | 0.0293 | -4.2542
-13 | -0.9779 | 0.05569 | -0.0227 | -17.5597
-12.5 | -0.9893 | 0.0471 | -0.0289 | -21.0042
-12 | -1.0391 | 0.03776 | -0.0304 | -27.5185
-11.5 | -1.084 | 0.02789 | -0.0251 | -38.867
-11 | -1.0664 | 0.02253 | -0.0229 | -47.3324
-10.5 | -1.0267 | 0.02014 | -0.022 | -50.9782
-10 | -0.9819 | 0.01839 | -0.0215 | -53.3931
-9.5 | -0.9354 | 0.01668 | -0.0209 | -56.0791
-9 | -0.8871 | 0.01514 | -0.0205 | -58.5931
-8.5 | -0.8367 | 0.01393 | -0.0203 | -60.0646
-8 | -0.7832 | 0.01343 | -0.0204 | -58.3172
-7.5 | -0.7276 | 0.0111 | -0.0215 | -65.5495
-6.5 | -0.6285 | 0.00973 | -0.0195 | -64.594
-6 | -0.576 | 0.00917 | -0.019 | -62.8135
-5.5 | -0.5232 | 0.00842 | -0.0186 | -62.1378
-5 | -0.4686 | 0.00798 | -0.0185 | -58.7218
-4.5 | -0.4132 | 0.00767 | -0.0185 | -53.8722
-4 | -0.3579 | 0.00719 | -0.0185 | -49.7775
-3.5 | -0.302 | 0.00688 | -0.0186 | -43.8953
-3 | -0.246 | 0.00659 | -0.0188 | -37.3293
-2.5 | -0.191 | 0.0059 | -0.019 | -32.3729
-2 | -0.1368 | 0.00486 | -0.0195 | -28.1481
-1.5 | -0.0809 | 0.00445 | -0.0197 | -18.1798
-1 | -0.0245 | 0.00421 | -0.02 | -5.8195
-0.5 | 0.0323 | 0.0041 | -0.0202 | 7.878
0 | 0.0892 | 0.00407 | -0.0205 | 21.9165
0.5 | 0.1461 | 0.0041 | -0.0207 | 35.6341
1 | 0.2029 | 0.00419 | -0.0209 | 48.4248
1.5 | 0.2592 | 0.00436 | -0.0211 | 59.4495
2 | 0.315 | 0.00467 | -0.0213 | 67.4518
2.5 | 0.3699 | 0.0052 | -0.0214 | 71.1346
3 | 0.4219 | 0.00637 | -0.0214 | 66.2323
4 | 0.5298 | 0.00759 | -0.0214 | 69.8024
4.5 | 0.584 | 0.0079 | -0.0212 | 73.9241
5 | 0.6363 | 0.00819 | -0.0205 | 77.6923
5.5 | 0.6896 | 0.00869 | -0.02 | 79.3556
6 | 0.7452 | 0.00915 | -0.0203 | 81.4426
6.5 | 0.799 | 0.00973 | -0.0202 | 82.1172
7 | 0.8495 | 0.0109 | -0.0197 | 77.9358
7.5 | 0.9023 | 0.01151 | -0.0195 | 78.3927
8 | 0.9534 | 0.01238 | -0.0191 | 77.0113
8.5 | 1.0034 | 0.01334 | -0.0186 | 75.2174
9 | 1.0523 | 0.01443 | -0.0179 | 72.9245
9.5 | 1.0903 | 0.01743 | -0.016 | 62.5531
10 | 1.14 | 0.01805 | -0.0156 | 63.1579
10.5 | 1.1844 | 0.01946 | -0.0145 | 60.8633
11 | 1.2258 | 0.02115 | -0.0132 | 57.9574
11.5 | 1.2632 | 0.02312 | -0.0116 | 54.6367
12 | 1.2955 | 0.02535 | -0.0095 | 51.1045
12.5 | 1.3213 | 0.0278 | -0.0068 | 47.5288
13 | 1.3288 | 0.03058 | -0.0018 | 43.4532
13.5 | 1.3207 | 0.03436 | 0.003 | 38.4371
14 | 1.2986 | 0.04056 | 0.0052 | 32.0168
14.5 | 1.2729 | 0.0488 | 0.0038 | 26.084
15 | 1.2265 | 0.06258 | -0.0034 | 19.5989
17 | 0.856 | 0.21926 | -0.0864 | 3.904
17.5 | 0.8716 | 0.22678 | -0.0908 | 3.8434
18 | 0.8877 | 0.23387 | -0.0952 | 3.7957

## 51. Re 2M Mach 0.10 (1)
BIGFOIL.COM POLAR EXPORT
NACA63-109 a=0.8
NACA63-109 a=0.8 |  |  |  | Cl Max: | 0.857 | at alpha= | 8 | deg
JavaFoil+Calcfoil stall+Eppler ext transition |  |  |  | L/D Max: | 100.047 | at alpha= | 6.5 | deg
Re: | 2000000 |  |  | Cd Min: | 0.00445 | at alpha= | 0 | deg
Mach: | 0.1 |  |  | Cl=0 at alpha= | -0.77586 | deg
|  |  |  | @ Cl=0.1, Cd= | 0.0044531
|  |  |  | @ Cl=0.4, Cd= | 0.0053133
|  |  |  | @ Cl=0.6, Cd= | 0.09453
alpha (deg) | Cl | Cd | Cm | Cl/Cd
-12.5 | -0.544 | 0.08731 | -0.004 | -6.226
-12 | -0.56 | 0.08307 | -0.004 | -6.744
-11.5 | -0.574 | 0.077 | -0.004 | -7.455
-11 | -0.585 | 0.07314 | -0.004 | -8
-10.5 | -0.592 | 0.06931 | -0.004 | -8.546
-10 | -0.596 | 0.06523 | -0.005 | -9.132
-9.5 | -0.595 | 0.06061 | -0.005 | -9.809
-9 | -0.59 | 0.05685 | -0.005 | -10.37
-8.5 | -0.58 | 0.05243 | -0.006 | -11.053
-8 | -0.566 | 0.04845 | -0.006 | -11.676
-7.5 | -0.675 | 0.00926 | -0.013 | -72.897
-7 | -0.645 | 0.00891 | -0.013 | -72.401
-6.5 | -0.609 | 0.00857 | -0.014 | -71.01
-6 | -0.568 | 0.00807 | -0.014 | -70.455
-5.5 | -0.523 | 0.00773 | -0.014 | -67.723
-5 | -0.475 | 0.00748 | -0.015 | -63.539
-4.5 | -0.424 | 0.00725 | -0.015 | -58.446
-4 | -0.37 | 0.00699 | -0.016 | -52.973
-3.5 | -0.315 | 0.00679 | -0.016 | -46.4
-3 | -0.258 | 0.00663 | -0.016 | -38.98
-2.5 | -0.201 | 0.00644 | -0.017 | -31.195
-2 | -0.143 | 0.00456 | -0.017 | -31.37
-1.5 | -0.085 | 0.00449 | -0.018 | -18.857
-1 | -0.026 | 0.00449 | -0.018 | -5.835
-0.5 | 0.032 | 0.00448 | -0.018 | 7.219
0 | 0.091 | 0.00445 | -0.019 | 20.419
0.5 | 0.149 | 0.00447 | -0.019 | 33.445
1 | 0.208 | 0.00448 | -0.019 | 46.401
1.5 | 0.266 | 0.00452 | -0.02 | 58.827
2 | 0.324 | 0.0045 | -0.02 | 71.934
2.5 | 0.381 | 0.00458 | -0.021 | 83.238
3 | 0.438 | 0.00678 | -0.021 | 64.62
3.5 | 0.494 | 0.00695 | -0.021 | 71.125
4 | 0.548 | 0.00664 | -0.022 | 82.638
4.5 | 0.6 | 0.00676 | -0.022 | 88.783
5 | 0.649 | 0.00699 | -0.022 | 92.918
5.5 | 0.696 | 0.00729 | -0.023 | 95.363
6 | 0.738 | 0.00747 | -0.023 | 98.821
6.5 | 0.776 | 0.00775 | -0.024 | 100.047
7 | 0.809 | 0.01032 | -0.024 | 78.392
7.5 | 0.836 | 0.01087 | -0.024 | 76.874
8 | 0.857 | 0.01122 | -0.025 | 76.426
8.5 | 0.707 | 0.05117 | -0.012 | 13.819
9 | 0.713 | 0.05581 | -0.011 | 12.774
9.5 | 0.716 | 0.05913 | -0.011 | 12.102
10 | 0.713 | 0.06424 | -0.011 | 11.103
10.5 | 0.703 | 0.0682 | -0.011 | 10.31
11 | 0.684 | 0.07287 | -0.011 | 9.386
11.5 | 0.661 | 0.07826 | -0.012 | 8.442
12 | 0.634 | 0.08283 | -0.012 | 7.653
12.5 | 0.604 | 0.08847 | -0.012 | 6.833
13 | 0.573 | 0.09453 | -0.012 | 6.064

## 52. Re 2M Mach 0.10 (2)
BIGFOIL.COM POLAR EXPORT
NACA63-109 a=0.8
NACA63-109 a=0.8 |  |  |  | Cl Max: | 1.2727 | at alpha= | 12 | deg
XFOIL ncrit=9 |  |  |  | L/D Max: | 81.7803 | at alpha= | 6.5 | deg
Re: | 2000000 |  |  | Cd Min: | 0.22017 | at alpha= | 17 | deg
Mach: | 0.1 |  |  | Cl=0 at alpha= | -0.78421 | deg
|  |  |  | @ Cl=0.1, Cd= | 0.0040854
|  |  |  | @ Cl=0.4, Cd= | 0.005864
|  |  |  | @ Cl=0.6, Cd= | 0.0080087
alpha (deg) | Cl | Cd | Cm | Cl/Cd
-16 | -0.7221 | 0.19639 | 0.0513 | -3.6769
-15.5 | -0.712 | 0.18681 | 0.0466 | -3.8114
-15 | -0.6962 | 0.18022 | 0.0428 | -3.8631
-14.5 | -0.6821 | 0.1725 | 0.0386 | -3.9542
-14 | -0.6688 | 0.16475 | 0.0345 | -4.0595
-13.5 | -0.6572 | 0.15529 | 0.0298 | -4.2321
-13 | -0.6478 | 0.14587 | 0.0252 | -4.4409
-12.5 | -0.9309 | 0.05841 | -0.0214 | -15.9373
-12 | -0.9751 | 0.04489 | -0.0309 | -21.722
-11.5 | -1.0198 | 0.03724 | -0.0292 | -27.3845
-11 | -1.0517 | 0.02669 | -0.0255 | -39.4043
-10.5 | -1.0233 | 0.02262 | -0.0239 | -45.2387
-10 | -0.982 | 0.02026 | -0.023 | -48.4699
-9.5 | -0.9376 | 0.01807 | -0.0223 | -51.8871
-9 | -0.8908 | 0.01609 | -0.0216 | -55.3636
-8.5 | -0.8414 | 0.01447 | -0.0211 | -58.1479
-8 | -0.7884 | 0.01364 | -0.021 | -57.8006
-7.5 | -0.7319 | 0.01139 | -0.0221 | -64.2581
-7 | -0.6835 | 0.01062 | -0.0207 | -64.3597
-6.5 | -0.6325 | 0.00989 | -0.0199 | -63.9535
-6 | -0.5798 | 0.00926 | -0.0193 | -62.6134
-5.5 | -0.5265 | 0.00853 | -0.0189 | -61.7233
-5 | -0.4716 | 0.00802 | -0.0187 | -58.803
-4.5 | -0.4158 | 0.00769 | -0.0187 | -54.0702
-4 | -0.3601 | 0.00721 | -0.0187 | -49.9445
-3.5 | -0.3039 | 0.00691 | -0.0188 | -43.9797
-3 | -0.2475 | 0.00662 | -0.0189 | -37.3867
-2.5 | -0.192 | 0.00594 | -0.0192 | -32.3232
-2 | -0.1375 | 0.00489 | -0.0196 | -28.1186
-1 | -0.0246 | 0.00422 | -0.0201 | -5.8294
-0.5 | 0.0324 | 0.00411 | -0.0203 | 7.8832
0 | 0.0897 | 0.00408 | -0.0206 | 21.9853
0.5 | 0.1469 | 0.00411 | -0.0208 | 35.7421
1 | 0.204 | 0.0042 | -0.021 | 48.5714
1.5 | 0.2607 | 0.00438 | -0.0212 | 59.5205
2 | 0.3168 | 0.00468 | -0.0214 | 67.6923
2.5 | 0.3719 | 0.00523 | -0.0215 | 71.109
3 | 0.4242 | 0.00641 | -0.0215 | 66.1778
3.5 | 0.478 | 0.00722 | -0.0215 | 66.205
4 | 0.5329 | 0.00763 | -0.0214 | 69.8427
4.5 | 0.5875 | 0.00794 | -0.0212 | 73.9924
5 | 0.6403 | 0.00823 | -0.0205 | 77.8007
5.5 | 0.693 | 0.00873 | -0.0198 | 79.3814
6 | 0.7497 | 0.00923 | -0.0201 | 81.2243
6.5 | 0.8039 | 0.00983 | -0.02 | 81.7803
7 | 0.8548 | 0.01101 | -0.0194 | 77.6385
7.5 | 0.9076 | 0.01173 | -0.0191 | 77.3743
8 | 0.9587 | 0.01269 | -0.0185 | 75.5477
8.5 | 1.0089 | 0.01372 | -0.0178 | 73.535
9 | 1.0569 | 0.01506 | -0.0169 | 70.1793
9.5 | 1.0965 | 0.01786 | -0.0151 | 61.3942
10 | 1.1447 | 0.01885 | -0.0143 | 60.7268
10.5 | 1.1859 | 0.02088 | -0.0128 | 56.796
11 | 1.2226 | 0.02327 | -0.0108 | 52.5398
11.5 | 1.2519 | 0.02617 | -0.0083 | 47.8372
12 | 1.2727 | 0.02936 | -0.0051 | 43.3481
12.5 | 1.2689 | 0.03303 | 0.0007 | 38.4166
13 | 1.2511 | 0.03799 | 0.005 | 32.9324
13.5 | 1.2187 | 0.04605 | 0.0053 | 26.4647
14 | 1.1712 | 0.05892 | -0.0006 | 19.8778
16 | 0.8281 | 0.20262 | -0.0776 | 4.087
16.5 | 0.8425 | 0.21122 | -0.0822 | 3.9887
17 | 0.8584 | 0.22017 | -0.0871 | 3.8988

## 53. Re 2M Mach 0.25 (1)
BIGFOIL.COM POLAR EXPORT
NACA63-109 a=0.8
NACA63-109 a=0.8 |  |  |  | Cl Max: | 0.824 | at alpha= | 7.5 | deg
JavaFoil+Calcfoil stall+Eppler ext transition |  |  |  | L/D Max: | 97.236 | at alpha= | 6 | deg
Re: | 2000000 |  |  | Cd Min: | 0.00447 | at alpha= | -0.5 | deg
Mach: | 0.25 |  |  | Cl=0 at alpha= | -0.775 | deg
|  |  |  | @ Cl=0.1, Cd= | 0.0044823
|  |  |  | @ Cl=0.4, Cd= | 0.09621
|  |  |  | @ Cl=0.6, Cd= | 0.09621
alpha (deg) | Cl | Cd | Cm | Cl/Cd
-12 | -0.344 | 0.08671 | -0.004 | -3.972
-11.5 | -0.393 | 0.07992 | -0.005 | -4.914
-11 | -0.435 | 0.07529 | -0.005 | -5.782
-10.5 | -0.472 | 0.07289 | -0.005 | -6.472
-10 | -0.501 | 0.06789 | -0.005 | -7.387
-9.5 | -0.524 | 0.06201 | -0.005 | -8.449
-9 | -0.538 | 0.05897 | -0.005 | -9.124
-8.5 | -0.544 | 0.05429 | -0.005 | -10.026
-8 | -0.543 | 0.05038 | -0.006 | -10.771
-7.5 | -0.534 | 0.04706 | -0.006 | -11.339
-7 | -0.64 | 0.00918 | -0.014 | -69.795
-6.5 | -0.611 | 0.00867 | -0.014 | -70.518
-6 | -0.575 | 0.0083 | -0.014 | -69.218
-5.5 | -0.532 | 0.00789 | -0.015 | -67.435
-5 | -0.485 | 0.00763 | -0.015 | -63.583
-4.5 | -0.434 | 0.00734 | -0.016 | -59.104
-4 | -0.38 | 0.0071 | -0.016 | -53.481
-3.5 | -0.323 | 0.00686 | -0.016 | -47.119
-3 | -0.265 | 0.00665 | -0.017 | -39.86
-2.5 | -0.206 | 0.0065 | -0.017 | -31.743
-2 | -0.147 | 0.00457 | -0.018 | -32.122
-1.5 | -0.087 | 0.00454 | -0.018 | -19.179
-1 | -0.027 | 0.00452 | -0.018 | -5.964
-0.5 | 0.033 | 0.00447 | -0.019 | 7.437
0 | 0.093 | 0.00448 | -0.019 | 20.884
0.5 | 0.153 | 0.0045 | -0.02 | 34.104
1 | 0.214 | 0.00448 | -0.02 | 47.665
1.5 | 0.273 | 0.00451 | -0.02 | 60.56
2 | 0.333 | 0.00455 | -0.021 | 73.18
2.5 | 0.392 | 0.0046 | -0.021 | 85.188
3 | 0.45 | 0.00688 | -0.022 | 65.385
3.5 | 0.507 | 0.00653 | -0.022 | 77.731
4 | 0.562 | 0.0067 | -0.022 | 83.916
4.5 | 0.614 | 0.00691 | -0.023 | 88.943
5 | 0.663 | 0.00707 | -0.023 | 93.753
5.5 | 0.708 | 0.00742 | -0.023 | 95.405
6 | 0.747 | 0.00769 | -0.024 | 97.236
6.5 | 0.781 | 0.01022 | -0.024 | 76.377
7 | 0.807 | 0.01071 | -0.025 | 75.329
7.5 | 0.824 | 0.0112 | -0.025 | 73.531
8 | 0.673 | 0.0499 | -0.012 | 13.477
8.5 | 0.67 | 0.05332 | -0.011 | 12.575
9 | 0.662 | 0.05744 | -0.011 | 11.517
9.5 | 0.644 | 0.06162 | -0.011 | 10.457
10 | 0.619 | 0.06685 | -0.011 | 9.252
10.5 | 0.58 | 0.07076 | -0.012 | 8.191
11 | 0.525 | 0.0768 | -0.012 | 6.837
11.5 | 0.462 | 0.09819 | -0.01 | 4.71
12 | 0.395 | 0.08792 | -0.012 | 4.493
12.5 | 0.321 | 0.09621 | -0.012 | 3.336

## 54. Re 2M Mach 0.25 (2)
BIGFOIL.COM POLAR EXPORT
NACA63-109 a=0.8
NACA63-109 a=0.8 |  |  |  | Cl Max: | 1.0719 | at alpha= | 9.5 | deg
XFOIL ncrit=9 |  |  |  | L/D Max: | 79.5992 | at alpha= | 6 | deg
Re: | 2000000 |  |  | Cd Min: | 0.26103 | at alpha= | -20 | deg
Mach: | 0.25 |  |  | Cl=0 at alpha= | -0.78353 | deg
|  |  |  | @ Cl=0.1, Cd= | 0.0041426
|  |  |  | @ Cl=0.4, Cd= | 0.005808
|  |  |  | @ Cl=0.6, Cd= | 0.0081381
alpha (deg) | Cl | Cd | Cm | Cl/Cd
-20 | -0.8716 | 0.26103 | 0.0908 | -3.3391
-19.5 | -0.8536 | 0.25447 | 0.0862 | -3.3544
-19 | -0.8355 | 0.24766 | 0.0816 | -3.3736
-18.5 | -0.8175 | 0.24074 | 0.0771 | -3.3958
-18 | -0.7993 | 0.23337 | 0.0725 | -3.425
-17.5 | -0.7809 | 0.22533 | 0.068 | -3.4656
-17 | -0.7636 | 0.21721 | 0.0634 | -3.5155
-16.5 | -0.7469 | 0.2089 | 0.0587 | -3.5754
-16 | -0.7307 | 0.20044 | 0.0541 | -3.6455
-15.5 | -0.7184 | 0.19101 | 0.0495 | -3.7611
-15 | -0.7014 | 0.1843 | 0.0455 | -3.8058
-14.5 | -0.686 | 0.17654 | 0.0412 | -3.8858
-14 | -0.6712 | 0.16862 | 0.037 | -3.9805
-13.5 | -0.6579 | 0.15909 | 0.0321 | -4.1354
-13 | -0.647 | 0.14983 | 0.0275 | -4.3182
-12.5 | -0.6371 | 0.14073 | 0.0231 | -4.5271
-12 | -0.6343 | 0.13065 | 0.0184 | -4.855
-11.5 | -0.6374 | 0.11878 | 0.0129 | -5.3662
-11 | -0.6387 | 0.10783 | 0.0073 | -5.9232
-10.5 | -0.6489 | 0.09529 | 0.0007 | -6.8097
-10 | -0.6673 | 0.08144 | -0.0075 | -8.1938
-9.5 | -0.7041 | 0.06151 | -0.0245 | -11.4469
-9 | -0.7513 | 0.05103 | -0.0291 | -14.7227
-8.5 | -0.7949 | 0.0346 | -0.029 | -22.974
-8 | -0.8067 | 0.01794 | -0.0256 | -44.9666
-7.5 | -0.7494 | 0.01494 | -0.0263 | -50.1606
-7 | -0.7062 | 0.01206 | -0.0237 | -58.5572
-6.5 | -0.6541 | 0.011 | -0.0223 | -59.4636
-6 | -0.6001 | 0.00998 | -0.0212 | -60.1303
-5.5 | -0.5441 | 0.00922 | -0.0206 | -59.013
-5 | -0.4882 | 0.0083 | -0.02 | -58.8193
-4.5 | -0.4304 | 0.00784 | -0.0198 | -54.898
-4 | -0.3725 | 0.00735 | -0.0196 | -50.6803
-3.5 | -0.3141 | 0.00706 | -0.0196 | -44.4901
-3 | -0.2556 | 0.00672 | -0.0196 | -38.0357
-2.5 | -0.198 | 0.00613 | -0.0198 | -32.3002
-2 | -0.1418 | 0.00505 | -0.0201 | -28.0792
-1.5 | -0.084 | 0.00452 | -0.0204 | -18.5841
-1 | -0.0255 | 0.00428 | -0.0207 | -5.9579
-0.5 | 0.0334 | 0.00416 | -0.0209 | 8.0288
0 | 0.0924 | 0.00414 | -0.0212 | 22.3188
0.5 | 0.1515 | 0.00416 | -0.0214 | 36.4183
1 | 0.2104 | 0.00424 | -0.0216 | 49.6226
1.5 | 0.2689 | 0.00444 | -0.0218 | 60.5631
2 | 0.3269 | 0.00475 | -0.0219 | 68.8211
2.5 | 0.3833 | 0.00542 | -0.022 | 70.7196
3 | 0.4371 | 0.00667 | -0.0219 | 65.5322
3.5 | 0.493 | 0.0074 | -0.0218 | 66.6216
4 | 0.5504 | 0.00777 | -0.0216 | 70.8366
4.5 | 0.607 | 0.00819 | -0.0212 | 74.1148
5 | 0.6624 | 0.00852 | -0.0204 | 77.7465
5.5 | 0.7126 | 0.00903 | -0.0184 | 78.9147
6 | 0.7745 | 0.00973 | -0.0191 | 79.5992
6.5 | 0.8271 | 0.01111 | -0.0181 | 74.4464
7 | 0.882 | 0.01204 | -0.0173 | 73.2558
7.5 | 0.9339 | 0.01347 | -0.016 | 69.3318
8 | 0.985 | 0.01502 | -0.0146 | 65.5792
8.5 | 1.0304 | 0.01754 | -0.0126 | 58.7457
9 | 1.0621 | 0.02249 | -0.0094 | 47.2254
9.5 | 1.0719 | 0.03009 | -0.005 | 35.6231
10 | 0.9939 | 0.0456 | 0.0037 | 21.7961
10.5 | 0.9412 | 0.05549 | 0.0042 | 16.9616
11 | 0.8942 | 0.0696 | -0.0048 | 12.8477
11.5 | 0.8341 | 0.09864 | -0.0254 | 8.456
12 | 0.8059 | 0.11643 | -0.0355 | 6.9218
12.5 | 0.7867 | 0.13295 | -0.044 | 5.9173
13 | 0.7831 | 0.14583 | -0.0505 | 5.37
13.5 | 0.7859 | 0.15738 | -0.0563 | 4.9936
14.5 | 0.7989 | 0.17942 | -0.0671 | 4.4527

## 55. Re 2M Mach 0.50 (1)
BIGFOIL.COM POLAR EXPORT
NACA63-109 a=0.8
NACA63-109 a=0.8 |  |  |  | Cl Max: | 1.077 | at alpha= | 20 | deg
JavaFoil+Calcfoil stall+Eppler ext transition |  |  |  | L/D Max: | 91.902 | at alpha= | 2.5 | deg
Re: | 2000000 |  |  | Cd Min: | 0.00456 | at alpha= | -0.5 | deg
Mach: | 0.5 |  |  | Cl=0 at alpha= | -0.77612 | deg
|  |  |  | @ Cl=0.1, Cd= | 0.00456
|  |  |  | @ Cl=0.4, Cd= | 0.0046931
|  |  |  | @ Cl=0.6, Cd= | 0.090879
alpha (deg) | Cl | Cd | Cm | Cl/Cd
-20 | -1.02 | 0.17704 | -0.003 | -5.764
-19.5 | -0.995 | 0.1716 | -0.003 | -5.797
-19 | -0.971 | 0.16596 | -0.003 | -5.848
-18.5 | -0.942 | 0.16297 | -0.003 | -5.778
-18 | -0.915 | 0.15318 | -0.003 | -5.974
-17.5 | -0.889 | 0.15066 | -0.004 | -5.898
-17 | -0.863 | 0.14717 | -0.004 | -5.862
-16.5 | -0.838 | 0.14236 | -0.004 | -5.886
-16 | -0.809 | 0.13888 | -0.004 | -5.828
-15.5 | -0.783 | 0.13048 | -0.004 | -5.998
-15 | -0.757 | 0.12653 | -0.004 | -5.979
-14.5 | -0.73 | 0.11928 | -0.005 | -6.124
-14 | -0.705 | 0.11652 | -0.005 | -6.048
-13.5 | -0.677 | 0.11127 | -0.005 | -6.081
-13 | -0.65 | 0.10504 | -0.005 | -6.19
-12.5 | -0.624 | 0.10175 | -0.005 | -6.132
-12 | -0.598 | 0.09861 | -0.005 | -6.06
-11.5 | -0.571 | 0.09524 | -0.006 | -5.998
-11 | -0.544 | 0.09436 | -0.005 | -5.764
-10.5 | -0.518 | 0.091 | -0.006 | -5.687
-10 | -0.491 | 0.0683 | -0.006 | -7.192
-9.5 | -0.465 | 0.0786 | -0.006 | -5.911
-9 | -0.438 | 0.05798 | -0.006 | -7.559
-8.5 | -0.411 | 0.06494 | -0.006 | -6.33
-8 | -0.385 | 0.05606 | -0.006 | -6.862
-7.5 | -0.358 | 0.05127 | -0.007 | -6.987
-7 | -0.332 | 0.04633 | -0.007 | -7.159
-6.5 | -0.305 | 0.04686 | -0.007 | -6.502
-6 | -0.278 | 0.04309 | -0.007 | -6.45
-5.5 | -0.413 | 0.03981 | -0.007 | -10.364
-5 | -0.508 | 0.0084 | -0.017 | -60.462
-4.5 | -0.47 | 0.00792 | -0.017 | -59.316
-4 | -0.418 | 0.00748 | -0.018 | -55.837
-3.5 | -0.358 | 0.0072 | -0.018 | -49.768
-3 | -0.295 | 0.00692 | -0.019 | -42.597
-2.5 | -0.23 | 0.00665 | -0.019 | -34.573
-2 | -0.164 | 0.00467 | -0.02 | -35.087
-1.5 | -0.097 | 0.00459 | -0.02 | -21.155
-1 | -0.03 | 0.00458 | -0.021 | -6.567
-0.5 | 0.037 | 0.00456 | -0.021 | 8.158
0 | 0.104 | 0.00456 | -0.021 | 22.931
0.5 | 0.172 | 0.00458 | -0.022 | 37.458
1 | 0.239 | 0.00456 | -0.022 | 52.275
1.5 | 0.305 | 0.00459 | -0.023 | 66.49
2 | 0.372 | 0.00465 | -0.023 | 79.978
2.5 | 0.437 | 0.00475 | -0.024 | 91.902
3 | 0.501 | 0.00662 | -0.024 | 75.672
3.5 | 0.563 | 0.00688 | -0.024 | 81.775
4 | 0.619 | 0.00709 | -0.025 | 87.359
4.5 | 0.668 | 0.00941 | -0.025 | 70.907
5 | 0.702 | 0.01008 | -0.026 | 69.591
5.5 | 0.572 | 0.03813 | -0.013 | 14.998
6 | 0.476 | 0.04251 | -0.011 | 11.189
6.5 | 0.384 | 0.0457 | -0.011 | 8.396
7 | 0.41 | 0.05048 | -0.011 | 8.121
7.5 | 0.437 | 0.04989 | -0.013 | 8.753
8 | 0.462 | 0.05534 | -0.013 | 8.356
8.5 | 0.488 | 0.06152 | -0.012 | 7.935
9 | 0.515 | 0.07848 | -0.013 | 6.557
9.5 | 0.54 | 0.07912 | -0.013 | 6.83
10 | 0.566 | 0.08804 | -0.014 | 6.43
10.5 | 0.592 | 0.09093 | -0.014 | 6.508
11 | 0.617 | 0.09077 | -0.014 | 6.801
11.5 | 0.644 | 0.10011 | -0.015 | 6.433
12 | 0.669 | 0.09871 | -0.015 | 6.782
12.5 | 0.695 | 0.10185 | -0.015 | 6.822
13 | 0.72 | 0.10684 | -0.016 | 6.741
13.5 | 0.747 | 0.11187 | -0.017 | 6.679
14 | 0.773 | 0.11587 | -0.017 | 6.667
14.5 | 0.798 | 0.11906 | -0.017 | 6.7
15 | 0.823 | 0.12405 | -0.017 | 6.634
15.5 | 0.849 | 0.13228 | -0.018 | 6.417
16 | 0.875 | 0.13921 | -0.019 | 6.285
16.5 | 0.9 | 0.14031 | -0.019 | 6.414
17 | 0.925 | 0.14533 | -0.019 | 6.365
17.5 | 0.95 | 0.17314 | -0.019 | 5.486
18 | 0.978 | 0.15534 | -0.021 | 6.293
18.5 | 1.002 | 0.15876 | -0.021 | 6.312
19 | 1.027 | 0.16383 | -0.021 | 6.266
19.5 | 1.051 | 0.16942 | -0.021 | 6.206
20 | 1.077 | 0.17411 | -0.022 | 6.183

## 56. Re 2M Mach 0.50 (2)
BIGFOIL.COM POLAR EXPORT
NACA63-109 a=0.8
NACA63-109 a=0.8 |  |  |  | Cl Max: | 1.0768 | at alpha= | 20 | deg
XFOIL ncrit=9 |  |  |  | L/D Max: | 74.2765 | at alpha= | 4.5 | deg
Re: | 2000000 |  |  | Cd Min: | 0.30184 | at alpha= | 20 | deg
Mach: | 0.5 |  |  | Cl=0 at alpha= | -0.78027 | deg
|  |  |  | @ Cl=0.1, Cd= | 0.0043421
|  |  |  | @ Cl=0.4, Cd= | 0.0056831
|  |  |  | @ Cl=0.6, Cd= | 0.0083567
alpha (deg) | Cl | Cd | Cm | Cl/Cd
-20 | -0.9597 | 0.2893 | 0.11 | -3.3173
-19.5 | -0.9372 | 0.28092 | 0.1044 | -3.3362
-19 | -0.9147 | 0.27241 | 0.099 | -3.3578
-18.5 | -0.8918 | 0.26355 | 0.0936 | -3.3838
-18 | -0.8683 | 0.25426 | 0.0879 | -3.415
-17.5 | -0.8461 | 0.24517 | 0.0825 | -3.4511
-17 | -0.8241 | 0.23611 | 0.0772 | -3.4903
-16.5 | -0.8022 | 0.22682 | 0.0717 | -3.5367
-16 | -0.7807 | 0.21764 | 0.0664 | -3.5871
-15.5 | -0.7611 | 0.20868 | 0.0615 | -3.6472
-15 | -0.7397 | 0.20077 | 0.0567 | -3.6843
-14.5 | -0.7187 | 0.19197 | 0.0517 | -3.7438
-14 | -0.6986 | 0.18224 | 0.0462 | -3.8334
-13.5 | -0.68 | 0.173 | 0.0411 | -3.9306
-13 | -0.6626 | 0.16365 | 0.0361 | -4.0489
-12.5 | -0.6461 | 0.15442 | 0.0313 | -4.184
-12 | -0.6325 | 0.14533 | 0.0269 | -4.3522
-11.5 | -0.62 | 0.13595 | 0.022 | -4.5605
-11 | -0.6103 | 0.12578 | 0.0168 | -4.8521
-10.5 | -0.6028 | 0.11559 | 0.0116 | -5.215
-10 | -0.5961 | 0.10568 | 0.0064 | -5.6406
-9.5 | -0.5916 | 0.09592 | 0.0012 | -6.1676
-9 | -0.5965 | 0.085 | -0.0053 | -7.0176
-8.5 | -0.6019 | 0.07443 | -0.0119 | -8.0868
-8 | -0.6094 | 0.06313 | -0.0203 | -9.6531
-7.5 | -0.6318 | 0.04938 | -0.0335 | -12.7947
-7 | -0.6545 | 0.04144 | -0.0364 | -15.7939
-6.5 | -0.6561 | 0.0327 | -0.0368 | -20.0642
-6 | -0.642 | 0.02445 | -0.0342 | -26.2577
-5.5 | -0.6078 | 0.0166 | -0.0311 | -36.6145
-5 | -0.555 | 0.01175 | -0.0281 | -47.234
-4.5 | -0.4939 | 0.00945 | -0.0258 | -52.2646
-4 | -0.4276 | 0.00836 | -0.0244 | -51.1483
-3.5 | -0.3605 | 0.00758 | -0.0234 | -47.5594
-3 | -0.2926 | 0.00715 | -0.0229 | -40.9231
-2.5 | -0.2251 | 0.00677 | -0.0226 | -33.2496
-1.5 | -0.096 | 0.00481 | -0.023 | -19.9584
-1 | -0.0294 | 0.00451 | -0.0232 | -6.5188
-0.5 | 0.0375 | 0.00437 | -0.0235 | 8.5812
0 | 0.1048 | 0.00434 | -0.0237 | 24.1475
0.5 | 0.172 | 0.00437 | -0.024 | 39.3593
1 | 0.2391 | 0.00447 | -0.0242 | 53.4899
1.5 | 0.3058 | 0.00469 | -0.0242 | 65.2026
2 | 0.3717 | 0.00508 | -0.0242 | 73.1693
2.5 | 0.4327 | 0.00638 | -0.0239 | 67.8213
3 | 0.4947 | 0.00752 | -0.0233 | 65.7846
3.5 | 0.5611 | 0.00801 | -0.0226 | 70.0499
4 | 0.6273 | 0.0086 | -0.0215 | 72.9419
4.5 | 0.693 | 0.00933 | -0.0199 | 74.2765
5 | 0.7535 | 0.01074 | -0.0172 | 70.1583
5.5 | 0.8062 | 0.01292 | -0.0129 | 62.3994
6 | 0.8569 | 0.01673 | -0.0087 | 51.2194
6.5 | 0.8816 | 0.0248 | -0.0036 | 35.5484
7 | 0.8828 | 0.03368 | 0.0013 | 26.2114
7.5 | 0.8615 | 0.04136 | 0.006 | 20.8293
8 | 0.8254 | 0.04929 | 0.0067 | 16.7458
8.5 | 0.7945 | 0.06046 | -0.0007 | 13.1409
9 | 0.7733 | 0.07666 | -0.0142 | 10.0874
9.5 | 0.7608 | 0.09029 | -0.0233 | 8.4262
10 | 0.7533 | 0.10278 | -0.0308 | 7.3292
10.5 | 0.7502 | 0.11488 | -0.0376 | 6.5303
11 | 0.7512 | 0.12668 | -0.0441 | 5.9299
11.5 | 0.7561 | 0.13826 | -0.0503 | 5.4687
12 | 0.7687 | 0.14769 | -0.0555 | 5.2048
12.5 | 0.7776 | 0.15953 | -0.0616 | 4.8743
13 | 0.791 | 0.17005 | -0.0671 | 4.6516
13.5 | 0.808 | 0.17973 | -0.0725 | 4.4956
14 | 0.8264 | 0.18871 | -0.0776 | 4.3792
14.5 | 0.8432 | 0.19813 | -0.0828 | 4.2558
15 | 0.8622 | 0.20791 | -0.0881 | 4.147
15.5 | 0.882 | 0.21761 | -0.0935 | 4.0531
16 | 0.9026 | 0.22716 | -0.0989 | 3.9734
16.5 | 0.9235 | 0.23664 | -0.1044 | 3.9026
17 | 0.945 | 0.24641 | -0.1102 | 3.8351
17.5 | 0.967 | 0.25613 | -0.116 | 3.7754
18 | 0.99 | 0.26567 | -0.1216 | 3.7264
18.5 | 1.012 | 0.27425 | -0.127 | 3.6901
19 | 1.0327 | 0.28262 | -0.1323 | 3.654
19.5 | 1.055 | 0.29227 | -0.1382 | 3.6097
20 | 1.0768 | 0.30184 | -0.144 | 3.5675

## 57. Re 3M Mach 0.00 (1)
BIGFOIL.COM POLAR EXPORT
NACA63-109 a=0.8
NACA63-109 a=0.8 |  |  |  | Cl Max: | 0.878 | at alpha= | 8.5 | deg
JavaFoil+Calcfoil stall+Eppler ext transition |  |  |  | L/D Max: | 107.015 | at alpha= | 7 | deg
Re: | 3000000 |  |  | Cd Min: | 0.00432 | at alpha= | 0.5 | deg
Mach: | 0 |  |  | Cl=0 at alpha= | -0.77586 | deg
|  |  |  | @ Cl=0.1, Cd= | 0.0043369
|  |  |  | @ Cl=0.4, Cd= | 0.0051293
|  |  |  | @ Cl=0.6, Cd= | 0.09427
alpha (deg) | Cl | Cd | Cm | Cl/Cd
-13 | -0.556 | 0.09064 | -0.004 | -6.137
-12.5 | -0.571 | 0.08486 | -0.004 | -6.733
-12 | -0.585 | 0.07966 | -0.004 | -7.341
-11.5 | -0.595 | 0.07503 | -0.005 | -7.933
-11 | -0.603 | 0.0701 | -0.005 | -8.601
-10.5 | -0.607 | 0.06714 | -0.005 | -9.038
-10 | -0.607 | 0.06347 | -0.005 | -9.568
-9.5 | -0.604 | 0.05891 | -0.005 | -10.249
-9 | -0.597 | 0.05529 | -0.006 | -10.794
-8.5 | -0.592 | 0.04708 | -0.007 | -12.579
-8 | -0.703 | 0.00915 | -0.012 | -76.866
-7.5 | -0.677 | 0.0087 | -0.013 | -77.759
-7 | -0.645 | 0.0084 | -0.013 | -76.76
-6.5 | -0.608 | 0.008 | -0.014 | -76.04
-6 | -0.567 | 0.00776 | -0.014 | -73.076
-5.5 | -0.522 | 0.0073 | -0.014 | -71.503
-5 | -0.473 | 0.00708 | -0.015 | -66.863
-4.5 | -0.422 | 0.00682 | -0.015 | -61.875
-4 | -0.369 | 0.00662 | -0.016 | -55.72
-3.5 | -0.314 | 0.00644 | -0.016 | -48.662
-3 | -0.257 | 0.00627 | -0.016 | -41.012
-2.5 | -0.2 | 0.00611 | -0.017 | -32.705
-2 | -0.142 | 0.00444 | -0.017 | -32.053
-1.5 | -0.084 | 0.00436 | -0.017 | -19.337
-1 | -0.026 | 0.00435 | -0.018 | -5.995
-0.5 | 0.032 | 0.00434 | -0.018 | 7.422
0 | 0.091 | 0.00434 | -0.019 | 20.835
0.5 | 0.149 | 0.00432 | -0.019 | 34.397
1 | 0.207 | 0.00432 | -0.019 | 47.835
1.5 | 0.265 | 0.00436 | -0.02 | 60.682
2 | 0.322 | 0.00441 | -0.02 | 73.161
2.5 | 0.38 | 0.00444 | -0.02 | 85.411
3 | 0.436 | 0.00637 | -0.021 | 68.433
3.5 | 0.492 | 0.00655 | -0.021 | 75.113
4 | 0.546 | 0.0067 | -0.022 | 81.423
4.5 | 0.598 | 0.00695 | -0.022 | 85.989
5 | 0.647 | 0.00659 | -0.022 | 98.235
5.5 | 0.693 | 0.00685 | -0.023 | 101.244
6 | 0.736 | 0.007 | -0.023 | 105.117
6.5 | 0.775 | 0.00726 | -0.023 | 106.677
7 | 0.808 | 0.00755 | -0.024 | 107.015
7.5 | 0.837 | 0.01013 | -0.024 | 82.638
8 | 0.861 | 0.01048 | -0.024 | 82.134
8.5 | 0.878 | 0.01101 | -0.025 | 79.744
9 | 0.876 | 0.01227 | -0.025 | 71.372
9.5 | 0.726 | 0.05756 | -0.013 | 12.611
10 | 0.726 | 0.06155 | -0.013 | 11.8
10.5 | 0.719 | 0.06543 | -0.012 | 10.989
11 | 0.703 | 0.06971 | -0.012 | 10.091
11.5 | 0.684 | 0.07496 | -0.012 | 9.12
12 | 0.661 | 0.08043 | -0.012 | 8.215
12.5 | 0.636 | 0.0842 | -0.013 | 7.554
13 | 0.608 | 0.09001 | -0.013 | 6.76
13.5 | 0.58 | 0.09427 | -0.013 | 6.157

## 58. Re 3M Mach 0.00 (2)
BIGFOIL.COM POLAR EXPORT
NACA63-109 a=0.8
NACA63-109 a=0.8 |  |  |  | Cl Max: | 1.4154 | at alpha= | 13.5 | deg
XFOIL ncrit=9 |  |  |  | L/D Max: | 92.5915 | at alpha= | 7.5 | deg
Re: | 3000000 |  |  | Cd Min: | 0.06124 | at alpha= | 16 | deg
Mach: | 0 |  |  | Cl=0 at alpha= | -99 | deg
|  |  |  | @ Cl=0.1, Cd= | 0.0038557
|  |  |  | @ Cl=0.4, Cd= | 0.0059058
|  |  |  | @ Cl=0.6, Cd= | 0.0074502
alpha (deg) | Cl | Cd | Cm | Cl/Cd
0 | 0.0892 | 0.00385 | -0.0205 | 23.1688
0.5 | 0.1462 | 0.00388 | -0.0208 | 37.6804
1 | 0.203 | 0.00398 | -0.021 | 51.005
1.5 | 0.2592 | 0.00425 | -0.0213 | 60.9882
2 | 0.3151 | 0.0046 | -0.0215 | 68.5
2.5 | 0.3691 | 0.00543 | -0.0217 | 67.9742
3 | 0.423 | 0.00626 | -0.0219 | 67.5719
3.5 | 0.4778 | 0.0068 | -0.022 | 70.2647
4.5 | 0.5887 | 0.00738 | -0.0221 | 79.7696
5 | 0.6434 | 0.00772 | -0.022 | 83.342
5.5 | 0.6975 | 0.00799 | -0.0218 | 87.2966
6 | 0.7475 | 0.00827 | -0.0207 | 90.3869
6.5 | 0.8034 | 0.00886 | -0.021 | 90.6772
7 | 0.8576 | 0.00931 | -0.021 | 92.116
7.5 | 0.9111 | 0.00984 | -0.0209 | 92.5915
8 | 0.963 | 0.01062 | -0.0206 | 90.678
8.5 | 1.011 | 0.01207 | -0.0197 | 83.7614
9 | 1.0624 | 0.01279 | -0.0194 | 83.0649
9.5 | 1.1135 | 0.01344 | -0.0191 | 82.8497
10 | 1.1637 | 0.01418 | -0.0187 | 82.0663
10.5 | 1.2123 | 0.0151 | -0.0181 | 80.2848
11 | 1.2605 | 0.01597 | -0.0175 | 78.9292
11.5 | 1.2985 | 0.01826 | -0.0157 | 71.1117
12 | 1.3283 | 0.02132 | -0.0131 | 62.303
12.5 | 1.3648 | 0.02303 | -0.0113 | 59.2618
13 | 1.3947 | 0.02511 | -0.0089 | 55.5436
13.5 | 1.4154 | 0.02741 | -0.0054 | 51.6381
14 | 1.4135 | 0.03014 | 0.0006 | 46.8978
14.5 | 1.4127 | 0.03354 | 0.0042 | 42.1199
15 | 1.3978 | 0.0391 | 0.0061 | 35.7494
15.5 | 1.3857 | 0.04551 | 0.0055 | 30.4483
16 | 1.3207 | 0.06124 | -0.0018 | 21.566

## 59. Re 3M Mach 0.10 (1)
BIGFOIL.COM POLAR EXPORT
NACA63-109 a=0.8
NACA63-109 a=0.8 |  |  |  | Cl Max: | 0.873 | at alpha= | 8.5 | deg
JavaFoil+Calcfoil stall+Eppler ext transition |  |  |  | L/D Max: | 106.935 | at alpha= | 7 | deg
Re: | 3000000 |  |  | Cd Min: | 0.00431 | at alpha= | 1 | deg
Mach: | 0.1 |  |  | Cl=0 at alpha= | -0.77586 | deg
|  |  |  | @ Cl=0.1, Cd= | 0.0043315
|  |  |  | @ Cl=0.4, Cd= | 0.0051067
|  |  |  | @ Cl=0.6, Cd= | 0.09537
alpha (deg) | Cl | Cd | Cm | Cl/Cd
-13 | -0.526 | 0.09118 | -0.004 | -5.765
-12.5 | -0.544 | 0.08598 | -0.004 | -6.33
-12 | -0.561 | 0.07947 | -0.004 | -7.059
-11.5 | -0.575 | 0.07578 | -0.004 | -7.586
-11 | -0.586 | 0.07117 | -0.005 | -8.235
-10.5 | -0.593 | 0.06778 | -0.005 | -8.752
-10 | -0.597 | 0.06347 | -0.005 | -9.401
-9.5 | -0.596 | 0.05937 | -0.005 | -10.032
-9 | -0.591 | 0.05563 | -0.006 | -10.616
-8.5 | -0.583 | 0.05001 | -0.007 | -11.662
-8 | -0.7 | 0.00915 | -0.013 | -76.553
-7.5 | -0.675 | 0.0088 | -0.013 | -76.769
-7 | -0.645 | 0.00841 | -0.013 | -76.664
-6.5 | -0.609 | 0.00808 | -0.014 | -75.326
-6 | -0.568 | 0.00778 | -0.014 | -73.061
-5.5 | -0.524 | 0.00729 | -0.014 | -71.801
-5 | -0.475 | 0.00707 | -0.015 | -67.19
-4.5 | -0.424 | 0.00685 | -0.015 | -61.864
-4 | -0.371 | 0.00661 | -0.016 | -56.09
-3.5 | -0.315 | 0.00643 | -0.016 | -48.997
-3 | -0.258 | 0.00627 | -0.016 | -41.184
-2.5 | -0.201 | 0.00609 | -0.017 | -32.956
-2 | -0.143 | 0.00445 | -0.017 | -32.132
-1.5 | -0.085 | 0.00437 | -0.018 | -19.391
-1 | -0.026 | 0.00437 | -0.018 | -6.003
-0.5 | 0.032 | 0.00433 | -0.018 | 7.479
0 | 0.091 | 0.00433 | -0.019 | 21.009
0.5 | 0.149 | 0.00434 | -0.019 | 34.402
1 | 0.208 | 0.00431 | -0.019 | 48.177
1.5 | 0.266 | 0.00436 | -0.02 | 61.092
2 | 0.324 | 0.00439 | -0.02 | 73.876
2.5 | 0.381 | 0.00447 | -0.021 | 85.282
3 | 0.438 | 0.00638 | -0.021 | 68.754
3.5 | 0.494 | 0.00659 | -0.021 | 74.979
4 | 0.548 | 0.00674 | -0.022 | 81.408
4.5 | 0.6 | 0.00643 | -0.022 | 93.408
5 | 0.65 | 0.00657 | -0.022 | 98.841
5.5 | 0.696 | 0.00684 | -0.023 | 101.737
6 | 0.738 | 0.00706 | -0.023 | 104.522
6.5 | 0.776 | 0.00726 | -0.024 | 106.876
7 | 0.809 | 0.00757 | -0.024 | 106.935
7.5 | 0.837 | 0.01017 | -0.024 | 82.243
8 | 0.858 | 0.01057 | -0.025 | 81.157
8.5 | 0.873 | 0.01108 | -0.025 | 78.779
9 | 0.718 | 0.05331 | -0.014 | 13.466
9.5 | 0.719 | 0.05675 | -0.013 | 12.679
10 | 0.715 | 0.06214 | -0.012 | 11.512
10.5 | 0.705 | 0.06626 | -0.012 | 10.638
11 | 0.685 | 0.07035 | -0.013 | 9.744
11.5 | 0.662 | 0.07584 | -0.012 | 8.723
12 | 0.635 | 0.07991 | -0.013 | 7.948
12.5 | 0.605 | 0.08456 | -0.013 | 7.159
13 | 0.574 | 0.09098 | -0.013 | 6.309
13.5 | 0.542 | 0.09537 | -0.013 | 5.684

## 60. Re 3M Mach 0.10 (2)
BIGFOIL.COM POLAR EXPORT
NACA63-109 a=0.8
NACA63-109 a=0.8 |  |  |  | Cl Max: | 1.3659 | at alpha= | 13 | deg
XFOIL ncrit=9 |  |  |  | L/D Max: | 91.9759 | at alpha= | 7.5 | deg
Re: | 3000000 |  |  | Cd Min: | 0.23465 | at alpha= | 18 | deg
Mach: | 0.1 |  |  | Cl=0 at alpha= | -0.78421 | deg
|  |  |  | @ Cl=0.1, Cd= | 0.0038636
|  |  |  | @ Cl=0.4, Cd= | 0.005901
|  |  |  | @ Cl=0.6, Cd= | 0.0074632
alpha (deg) | Cl | Cd | Cm | Cl/Cd
-15.5 | -0.7077 | 0.18835 | 0.0471 | -3.7574
-15 | -0.6943 | 0.17973 | 0.0426 | -3.863
-14 | -1.1249 | 0.04756 | -0.0308 | -23.6522
-13.5 | -1.1546 | 0.03882 | -0.0345 | -29.7424
-13 | -1.1508 | 0.03554 | -0.0334 | -32.3804
-12.5 | -1.1814 | 0.0293 | -0.0278 | -40.3208
-12 | -1.1589 | 0.02585 | -0.0258 | -44.8317
-11.5 | -1.1301 | 0.02241 | -0.024 | -50.4284
-11 | -1.09 | 0.02019 | -0.0229 | -53.9871
-10.5 | -1.0465 | 0.01823 | -0.022 | -57.4054
-10 | -0.9995 | 0.01666 | -0.0213 | -59.994
-9.5 | -0.9552 | 0.0142 | -0.0203 | -67.2676
-9 | -0.9084 | 0.01201 | -0.0196 | -75.637
-8.5 | -0.8504 | 0.0113 | -0.0204 | -75.2566
-8 | -0.7979 | 0.01077 | -0.0199 | -74.0854
-7.5 | -0.7466 | 0.01027 | -0.019 | -72.6972
-7 | -0.6934 | 0.00974 | -0.0186 | -71.191
-6.5 | -0.6415 | 0.00861 | -0.0181 | -74.5064
-6 | -0.5869 | 0.00808 | -0.0179 | -72.6361
-5 | -0.4755 | 0.00734 | -0.0179 | -64.782
-4.5 | -0.4194 | 0.00694 | -0.018 | -60.4323
-4 | -0.3629 | 0.00667 | -0.0181 | -54.4078
-3.5 | -0.3062 | 0.00644 | -0.0183 | -47.5466
-3 | -0.2494 | 0.00619 | -0.0185 | -40.2908
-2.5 | -0.193 | 0.00579 | -0.0188 | -33.3333
-2 | -0.1372 | 0.0051 | -0.0192 | -26.902
-1.5 | -0.0814 | 0.00439 | -0.0196 | -18.5421
-1 | -0.0246 | 0.00409 | -0.02 | -6.0147
-0.5 | 0.0324 | 0.00391 | -0.0203 | 8.2864
0 | 0.0897 | 0.00386 | -0.0206 | 23.2383
0.5 | 0.1471 | 0.00388 | -0.0209 | 37.9124
1 | 0.2042 | 0.00399 | -0.0211 | 51.1779
1.5 | 0.2607 | 0.00426 | -0.0214 | 61.1972
2 | 0.3169 | 0.00461 | -0.0216 | 68.7419
2.5 | 0.3712 | 0.00546 | -0.0218 | 67.9853
3 | 0.4254 | 0.00629 | -0.0219 | 67.6312
3.5 | 0.4806 | 0.00682 | -0.022 | 70.4692
4 | 0.5366 | 0.0071 | -0.0221 | 75.5775
4.5 | 0.5923 | 0.00741 | -0.0221 | 79.9325
5 | 0.6473 | 0.00779 | -0.022 | 83.0937
5.5 | 0.7019 | 0.00804 | -0.0218 | 87.301
6 | 0.7525 | 0.00836 | -0.0206 | 90.012
6.5 | 0.8085 | 0.00893 | -0.0208 | 90.5375
7 | 0.8631 | 0.0094 | -0.0207 | 91.8191
7.5 | 0.917 | 0.00997 | -0.0206 | 91.9759
8 | 0.9682 | 0.011 | -0.02 | 88.0182
8.5 | 1.0175 | 0.01231 | -0.0191 | 82.6564
9 | 1.069 | 0.0131 | -0.0187 | 81.6031
9.5 | 1.1205 | 0.01381 | -0.0182 | 81.1369
10 | 1.1708 | 0.01465 | -0.0176 | 79.9181
10.5 | 1.2195 | 0.01566 | -0.0169 | 77.8736
11 | 1.2661 | 0.01689 | -0.0159 | 74.9615
11.5 | 1.2887 | 0.0214 | -0.0122 | 60.2196
12 | 1.3244 | 0.02342 | -0.0102 | 56.55
12.5 | 1.3522 | 0.02595 | -0.0074 | 52.1079
13 | 1.3659 | 0.02893 | -0.0031 | 47.214
13.5 | 1.3584 | 0.03218 | 0.003 | 42.2126
14 | 1.3365 | 0.03784 | 0.0065 | 35.3198
14.5 | 1.322 | 0.0441 | 0.0067 | 29.9773
15 | 1.2768 | 0.05618 | 0.0018 | 22.7269
15.5 | 1.229 | 0.07258 | -0.0088 | 16.933
17 | 0.7003 | 0.20319 | -0.0837 | 3.4465
17.5 | 0.874 | 0.22654 | -0.0917 | 3.858
18 | 0.8895 | 0.23465 | -0.0963 | 3.7908

## 61. Re 3M Mach 0.25 (1)
BIGFOIL.COM POLAR EXPORT
NACA63-109 a=0.8
NACA63-109 a=0.8 |  |  |  | Cl Max: | 0.832 | at alpha= | 8 | deg
JavaFoil+Calcfoil stall+Eppler ext transition |  |  |  | L/D Max: | 104.075 | at alpha= | 6.5 | deg
Re: | 3000000 |  |  | Cd Min: | 0.00433 | at alpha= | 0.5 | deg
Mach: | 0.25 |  |  | Cl=0 at alpha= | -0.775 | deg
|  |  |  | @ Cl=0.1, Cd= | 0.0043388
|  |  |  | @ Cl=0.4, Cd= | 0.09517
|  |  |  | @ Cl=0.6, Cd= | 0.09517
alpha (deg) | Cl | Cd | Cm | Cl/Cd
-12.5 | -0.291 | 0.08761 | -0.004 | -3.32
-12 | -0.345 | 0.08325 | -0.004 | -4.139
-11.5 | -0.393 | 0.07656 | -0.005 | -5.134
-11 | -0.436 | 0.07331 | -0.005 | -5.946
-10.5 | -0.472 | 0.07021 | -0.005 | -6.725
-10 | -0.502 | 0.06607 | -0.005 | -7.599
-9.5 | -0.525 | 0.05993 | -0.005 | -8.756
-9 | -0.539 | 0.05732 | -0.005 | -9.399
-8.5 | -0.545 | 0.05318 | -0.006 | -10.249
-8 | -0.544 | 0.04928 | -0.006 | -11.037
-7.5 | -0.661 | 0.00863 | -0.013 | -76.645
-7 | -0.641 | 0.00871 | -0.014 | -73.508
-6.5 | -0.611 | 0.00831 | -0.014 | -73.498
-6 | -0.575 | 0.00779 | -0.014 | -73.79
-5.5 | -0.532 | 0.00748 | -0.015 | -71.158
-5 | -0.485 | 0.0072 | -0.015 | -67.345
-4.5 | -0.434 | 0.00693 | -0.016 | -62.64
-4 | -0.38 | 0.00672 | -0.016 | -56.56
-3.5 | -0.323 | 0.00654 | -0.016 | -49.468
-3 | -0.265 | 0.00629 | -0.017 | -42.171
-2.5 | -0.206 | 0.00614 | -0.017 | -33.589
-2 | -0.147 | 0.00446 | -0.018 | -32.896
-1.5 | -0.087 | 0.00438 | -0.018 | -19.867
-1 | -0.027 | 0.00435 | -0.018 | -6.191
-0.5 | 0.033 | 0.00434 | -0.019 | 7.668
0 | 0.093 | 0.00434 | -0.019 | 21.519
0.5 | 0.153 | 0.00433 | -0.02 | 35.404
1 | 0.214 | 0.00436 | -0.02 | 48.959
1.5 | 0.273 | 0.00439 | -0.02 | 62.312
2 | 0.333 | 0.0044 | -0.021 | 75.72
2.5 | 0.392 | 0.00447 | -0.021 | 87.565
3 | 0.45 | 0.00651 | -0.022 | 69.181
3.5 | 0.507 | 0.00668 | -0.022 | 75.983
4 | 0.562 | 0.0063 | -0.022 | 89.253
4.5 | 0.615 | 0.00648 | -0.023 | 94.778
5 | 0.663 | 0.00671 | -0.023 | 98.906
5.5 | 0.708 | 0.00701 | -0.023 | 100.965
6 | 0.748 | 0.0072 | -0.024 | 103.88
6.5 | 0.781 | 0.0075 | -0.024 | 104.075
7 | 0.807 | 0.01005 | -0.025 | 80.336
7.5 | 0.824 | 0.01057 | -0.025 | 78.001
8 | 0.832 | 0.01111 | -0.025 | 74.868
8.5 | 0.673 | 0.05243 | -0.012 | 12.829
9 | 0.663 | 0.05622 | -0.012 | 11.795
9.5 | 0.646 | 0.05964 | -0.012 | 10.829
10 | 0.62 | 0.06454 | -0.012 | 9.601
10.5 | 0.58 | 0.06839 | -0.012 | 8.486
11 | 0.526 | 0.07359 | -0.012 | 7.143
11.5 | 0.462 | 0.09179 | -0.011 | 5.039
12 | 0.395 | 0.08387 | -0.013 | 4.715
12.5 | 0.321 | 0.09363 | -0.013 | 3.43
13 | 0.238 | 0.09517 | -0.013 | 2.504

## 62. Re 3M Mach 0.25 (2)
BIGFOIL.COM POLAR EXPORT
NACA63-109 a=0.8
NACA63-109 a=0.8 |  |  |  | Cl Max: | 1.1846 | at alpha= | 10.5 | deg
XFOIL ncrit=9 |  |  |  | L/D Max: | 89.2111 | at alpha= | 6.5 | deg
Re: | 3000000 |  |  | Cd Min: | 0.1959 | at alpha= | 15.5 | deg
Mach: | 0.25 |  |  | Cl=0 at alpha= | -0.78401 | deg
|  |  |  | @ Cl=0.1, Cd= | 0.0038938
|  |  |  | @ Cl=0.4, Cd= | 0.0058858
|  |  |  | @ Cl=0.6, Cd= | 0.0074912
alpha (deg) | Cl | Cd | Cm | Cl/Cd
-14 | -0.6725 | 0.16637 | 0.0364 | -4.0422
-13.5 | -0.665 | 0.15644 | 0.0315 | -4.2508
-13 | -0.6589 | 0.14569 | 0.0264 | -4.5226
-12.5 | -0.6565 | 0.13447 | 0.021 | -4.8821
-12 | -0.6561 | 0.12285 | 0.0156 | -5.3407
-11 | -0.7063 | 0.09044 | -0.0016 | -7.8096
-10.5 | -0.7361 | 0.07419 | -0.0123 | -9.9218
-10 | -0.7669 | 0.0569 | -0.0278 | -13.478
-9.5 | -0.8237 | 0.04644 | -0.0299 | -17.7369
-9 | -0.9018 | 0.02299 | -0.0272 | -39.2258
-8.5 | -0.879 | 0.01423 | -0.0251 | -61.7709
-8 | -0.8259 | 0.01271 | -0.0239 | -64.9803
-7.5 | -0.7737 | 0.01161 | -0.0224 | -66.6408
-7 | -0.7189 | 0.01071 | -0.0213 | -67.1242
-6 | -0.6086 | 0.00851 | -0.0197 | -71.5159
-5.5 | -0.5507 | 0.00799 | -0.0194 | -68.9237
-5 | -0.4922 | 0.00765 | -0.0192 | -64.3399
-4.5 | -0.4342 | 0.00709 | -0.019 | -61.2412
-4 | -0.3754 | 0.00683 | -0.019 | -54.9634
-3.5 | -0.3166 | 0.0065 | -0.0191 | -48.7077
-3 | -0.2577 | 0.00626 | -0.0192 | -41.1661
-2 | -0.1414 | 0.00524 | -0.0197 | -26.9847
-1.5 | -0.084 | 0.00446 | -0.0202 | -18.8341
-1 | -0.0254 | 0.00414 | -0.0205 | -6.1353
-0.5 | 0.0334 | 0.00395 | -0.0209 | 8.4557
0 | 0.0925 | 0.00389 | -0.0212 | 23.7789
0.5 | 0.1517 | 0.00392 | -0.0215 | 38.699
1 | 0.2106 | 0.00403 | -0.0217 | 52.2581
1.5 | 0.2689 | 0.00431 | -0.022 | 62.3898
2 | 0.3269 | 0.0047 | -0.0222 | 69.5532
2.5 | 0.3825 | 0.00563 | -0.0223 | 67.9396
3 | 0.4386 | 0.00645 | -0.0223 | 68
3.5 | 0.4961 | 0.00693 | -0.0223 | 71.5873
4 | 0.5541 | 0.00723 | -0.0223 | 76.639
4.5 | 0.6121 | 0.00756 | -0.0222 | 80.9656
5 | 0.6694 | 0.00796 | -0.0219 | 84.0955
5.5 | 0.7264 | 0.00832 | -0.0214 | 87.3077
6 | 0.7789 | 0.00901 | -0.02 | 86.4484
6.5 | 0.8368 | 0.00938 | -0.0196 | 89.2111
7 | 0.8932 | 0.01009 | -0.0189 | 88.5233
7.5 | 0.9475 | 0.01115 | -0.018 | 84.9776
8 | 0.997 | 0.01304 | -0.0163 | 76.4571
8.5 | 1.0489 | 0.01445 | -0.0149 | 72.5882
9 | 1.0982 | 0.01626 | -0.0132 | 67.54
9.5 | 1.1444 | 0.01844 | -0.0112 | 62.0607
10 | 1.1802 | 0.02198 | -0.0083 | 53.6943
10.5 | 1.1846 | 0.02911 | -0.0034 | 40.6939
11 | 1.1193 | 0.04049 | 0.0055 | 27.6439
11.5 | 1.0531 | 0.05165 | 0.0066 | 20.3892
12 | 1.0211 | 0.06212 | 0.0011 | 16.4375
12.5 | 0.9721 | 0.08139 | -0.0134 | 11.9437
13 | 0.8068 | 0.13841 | -0.0472 | 5.8291
13.5 | 0.7988 | 0.15337 | -0.0547 | 5.2083
14 | 0.8014 | 0.16552 | -0.0608 | 4.8417
14.5 | 0.8165 | 0.17283 | -0.0652 | 4.7243
15 | 0.8225 | 0.18438 | -0.071 | 4.4609
15.5 | 0.8316 | 0.1959 | -0.0766 | 4.245

## 63. Re 3M Mach 0.50 (1)
BIGFOIL.COM POLAR EXPORT
NACA63-109 a=0.8
NACA63-109 a=0.8 |  |  |  | Cl Max: | 1.077 | at alpha= | 20 | deg
JavaFoil+Calcfoil stall+Eppler ext transition |  |  |  | L/D Max: | 95.629 | at alpha= | 4.5 | deg
Re: | 3000000 |  |  | Cd Min: | 0.00438 | at alpha= | 0 | deg
Mach: | 0.5 |  |  | Cl=0 at alpha= | -0.77612 | deg
|  |  |  | @ Cl=0.1, Cd= | 0.0043824
|  |  |  | @ Cl=0.4, Cd= | 0.0045531
|  |  |  | @ Cl=0.6, Cd= | 0.076977
alpha (deg) | Cl | Cd | Cm | Cl/Cd
-20 | -1.021 | 0.1675 | -0.003 | -6.096
-19.5 | -0.995 | 0.16245 | -0.003 | -6.126
-19 | -0.971 | 0.15747 | -0.003 | -6.168
-18.5 | -0.942 | 0.15213 | -0.003 | -6.195
-18 | -0.916 | 0.14549 | -0.003 | -6.294
-17.5 | -0.889 | 0.14363 | -0.004 | -6.191
-17 | -0.863 | 0.13992 | -0.004 | -6.169
-16.5 | -0.838 | 0.13749 | -0.004 | -6.098
-16 | -0.81 | 0.12967 | -0.004 | -6.248
-15.5 | -0.783 | 0.12433 | -0.004 | -6.299
-15 | -0.757 | 0.12117 | -0.004 | -6.248
-14.5 | -0.731 | 0.1137 | -0.005 | -6.429
-14 | -0.705 | 0.11055 | -0.005 | -6.377
-13.5 | -0.677 | 0.1041 | -0.005 | -6.502
-13 | -0.651 | 0.09994 | -0.005 | -6.51
-12.5 | -0.624 | 0.0968 | -0.005 | -6.449
-12 | -0.598 | 0.09386 | -0.005 | -6.37
-11.5 | -0.571 | 0.08925 | -0.006 | -6.403
-11 | -0.544 | 0.083 | -0.006 | -6.558
-10.5 | -0.518 | 0.07348 | -0.006 | -7.05
-10 | -0.492 | 0.06571 | -0.006 | -7.487
-9.5 | -0.466 | 0.06021 | -0.006 | -7.733
-9 | -0.44 | 0.05579 | -0.007 | -7.879
-8.5 | -0.411 | 0.06196 | -0.006 | -6.638
-8 | -0.385 | 0.05433 | -0.007 | -7.085
-7.5 | -0.359 | 0.04924 | -0.007 | -7.281
-7 | -0.333 | 0.04494 | -0.008 | -7.4
-6.5 | -0.305 | 0.04565 | -0.007 | -6.68
-6 | -0.278 | 0.04205 | -0.007 | -6.618
-5.5 | -0.413 | 0.03886 | -0.008 | -10.636
-5 | -0.508 | 0.00789 | -0.017 | -64.334
-4.5 | -0.47 | 0.00745 | -0.017 | -63.034
-4 | -0.418 | 0.0071 | -0.018 | -58.816
-3.5 | -0.358 | 0.00683 | -0.018 | -52.431
-3 | -0.295 | 0.00657 | -0.019 | -44.895
-2.5 | -0.23 | 0.0063 | -0.019 | -36.468
-2 | -0.164 | 0.00453 | -0.02 | -36.167
-1.5 | -0.097 | 0.00448 | -0.02 | -21.713
-1 | -0.03 | 0.00442 | -0.021 | -6.808
-0.5 | 0.037 | 0.00442 | -0.021 | 8.419
0 | 0.104 | 0.00438 | -0.021 | 23.857
0.5 | 0.172 | 0.00439 | -0.022 | 39.034
1 | 0.239 | 0.00439 | -0.022 | 54.367
1.5 | 0.305 | 0.00441 | -0.023 | 69.295
2 | 0.372 | 0.00451 | -0.023 | 82.368
2.5 | 0.437 | 0.00461 | -0.024 | 94.831
3 | 0.501 | 0.00623 | -0.024 | 80.445
3.5 | 0.563 | 0.00646 | -0.024 | 87.097
4 | 0.619 | 0.00671 | -0.025 | 92.29
4.5 | 0.668 | 0.00698 | -0.025 | 95.629
5 | 0.702 | 0.00944 | -0.026 | 74.361
5.5 | 0.707 | 0.01018 | -0.026 | 69.43
6 | 0.476 | 0.04146 | -0.012 | 11.492
6.5 | 0.384 | 0.04461 | -0.012 | 8.61
7 | 0.41 | 0.04918 | -0.012 | 8.345
7.5 | 0.438 | 0.04816 | -0.014 | 9.09
8 | 0.463 | 0.0533 | -0.013 | 8.682
8.5 | 0.488 | 0.05954 | -0.013 | 8.203
9 | 0.515 | 0.06264 | -0.014 | 8.224
9.5 | 0.542 | 0.05984 | -0.015 | 9.052
10 | 0.567 | 0.06623 | -0.014 | 8.557
10.5 | 0.592 | 0.07422 | -0.014 | 7.981
11 | 0.618 | 0.08318 | -0.014 | 7.427
11.5 | 0.644 | 0.09305 | -0.015 | 6.924
12 | 0.67 | 0.09204 | -0.015 | 7.277
12.5 | 0.695 | 0.09679 | -0.016 | 7.182
13 | 0.721 | 0.09991 | -0.016 | 7.212
13.5 | 0.748 | 0.10722 | -0.017 | 6.974
14 | 0.773 | 0.11031 | -0.017 | 7.008
14.5 | 0.798 | 0.11288 | -0.017 | 7.071
15 | 0.823 | 0.1178 | -0.018 | 6.988
15.5 | 0.85 | 0.12538 | -0.018 | 6.777
16 | 0.875 | 0.13212 | -0.019 | 6.625
16.5 | 0.9 | 0.13207 | -0.019 | 6.817
17 | 0.926 | 0.13734 | -0.019 | 6.739
17.5 | 0.95 | 0.16269 | -0.019 | 5.841
18 | 0.979 | 0.14792 | -0.021 | 6.619
18.5 | 1.002 | 0.15094 | -0.021 | 6.641
19 | 1.027 | 0.1555 | -0.021 | 6.606
19.5 | 1.052 | 0.15874 | -0.021 | 6.628
20 | 1.077 | 0.1656 | -0.022 | 6.505

## 64. Re 3M Mach 0.50 (2)
BIGFOIL.COM POLAR EXPORT
NACA63-109 a=0.8
NACA63-109 a=0.8 |  |  |  | Cl Max: | 1.0795 | at alpha= | 20 | deg
XFOIL ncrit=9 |  |  |  | L/D Max: | 82.075 | at alpha= | 4.5 | deg
Re: | 3000000 |  |  | Cd Min: | 0.3029 | at alpha= | 20 | deg
Mach: | 0.5 |  |  | Cl=0 at alpha= | -0.78134 | deg
|  |  |  | @ Cl=0.1, Cd= | 0.0040629
|  |  |  | @ Cl=0.4, Cd= | 0.0057079
|  |  |  | @ Cl=0.6, Cd= | 0.0076503
alpha (deg) | Cl | Cd | Cm | Cl/Cd
-20 | -0.9593 | 0.28941 | 0.1104 | -3.3147
-19.5 | -0.9366 | 0.28033 | 0.1046 | -3.3411
-19 | -0.9142 | 0.27145 | 0.0991 | -3.3678
-18.5 | -0.8919 | 0.26253 | 0.0936 | -3.3973
-18 | -0.8691 | 0.25347 | 0.0881 | -3.4288
-17.5 | -0.8483 | 0.24431 | 0.0827 | -3.4722
-17 | -0.8263 | 0.23583 | 0.0775 | -3.5038
-16.5 | -0.804 | 0.22734 | 0.0722 | -3.5366
-16 | -0.7821 | 0.21862 | 0.067 | -3.5774
-15.5 | -0.7602 | 0.20917 | 0.0619 | -3.6344
-15 | -0.74 | 0.19963 | 0.0566 | -3.7069
-14.5 | -0.7197 | 0.19047 | 0.0515 | -3.7785
-14 | -0.7003 | 0.18131 | 0.0464 | -3.8624
-13 | -0.6667 | 0.16244 | 0.0364 | -4.1043
-12.5 | -0.6512 | 0.15308 | 0.0314 | -4.254
-12 | -0.6384 | 0.14299 | 0.0262 | -4.4646
-11.5 | -0.6272 | 0.13298 | 0.021 | -4.7165
-11 | -0.6184 | 0.12314 | 0.0157 | -5.0219
-10.5 | -0.6081 | 0.11416 | 0.0108 | -5.3267
-10 | -0.6001 | 0.10493 | 0.0058 | -5.7191
-9.5 | -0.5966 | 0.09509 | 0.0003 | -6.2741
-9 | -0.5969 | 0.08495 | -0.0055 | -7.0265
-8.5 | -0.6039 | 0.07395 | -0.0124 | -8.1663
-8 | -0.6157 | 0.06142 | -0.022 | -10.0244
-7.5 | -0.639 | 0.04868 | -0.0343 | -13.1265
-7 | -0.664 | 0.04028 | -0.0367 | -16.4846
-6.5 | -0.671 | 0.03133 | -0.0353 | -21.4172
-6 | -0.6588 | 0.02155 | -0.0328 | -30.5708
-5.5 | -0.6229 | 0.01351 | -0.0297 | -46.1066
-5 | -0.5648 | 0.01005 | -0.0269 | -56.199
-4.5 | -0.4997 | 0.00846 | -0.0249 | -59.0662
-4 | -0.4324 | 0.00745 | -0.0236 | -58.0403
-3.5 | -0.3635 | 0.007 | -0.0229 | -51.9286
-3 | -0.2951 | 0.00661 | -0.0225 | -44.6445
-2.5 | -0.227 | 0.00633 | -0.0223 | -35.861
-1.5 | -0.0955 | 0.0048 | -0.0228 | -19.8958
-1 | -0.0293 | 0.00431 | -0.0231 | -6.7981
-0.5 | 0.0377 | 0.0041 | -0.0234 | 9.1951
0 | 0.1049 | 0.00406 | -0.0237 | 25.8374
0.5 | 0.1723 | 0.00409 | -0.024 | 42.1271
1 | 0.2394 | 0.0042 | -0.0243 | 57
1.5 | 0.3058 | 0.00453 | -0.0244 | 67.5055
2 | 0.371 | 0.00511 | -0.0245 | 72.6027
2.5 | 0.4326 | 0.00638 | -0.0242 | 67.8056
3 | 0.498 | 0.00703 | -0.0238 | 70.8393
3.5 | 0.5653 | 0.00742 | -0.0232 | 76.186
4 | 0.6331 | 0.00787 | -0.0224 | 80.4447
4.5 | 0.7001 | 0.00853 | -0.021 | 82.075
5 | 0.7661 | 0.00944 | -0.0191 | 81.1547
5.5 | 0.824 | 0.01152 | -0.0156 | 71.5278
6 | 0.8702 | 0.01578 | -0.0106 | 55.1458
6.5 | 0.8969 | 0.0229 | -0.0047 | 39.1659
7 | 0.9074 | 0.03072 | 0.0001 | 29.5378
7.5 | 0.8893 | 0.03885 | 0.0047 | 22.8906
8 | 0.8511 | 0.04607 | 0.0079 | 18.4741
8.5 | 0.8187 | 0.05613 | 0.0026 | 14.5858
9 | 0.7932 | 0.0712 | -0.0101 | 11.1404
9.5 | 0.7793 | 0.08595 | -0.0206 | 9.0669
10 | 0.7684 | 0.09898 | -0.0287 | 7.7632
10.5 | 0.7626 | 0.11143 | -0.036 | 6.8438
11 | 0.761 | 0.12377 | -0.0429 | 6.1485
11.5 | 0.7638 | 0.13577 | -0.0494 | 5.6257
12 | 0.7723 | 0.14679 | -0.0554 | 5.2613
12.5 | 0.7828 | 0.15779 | -0.0612 | 4.961
13 | 0.7963 | 0.1682 | -0.0668 | 4.7342
13.5 | 0.8126 | 0.17808 | -0.0723 | 4.5631
14 | 0.8303 | 0.18759 | -0.0777 | 4.4261
14.5 | 0.8479 | 0.19713 | -0.0832 | 4.3012
15 | 0.8662 | 0.20722 | -0.0887 | 4.1801
16 | 0.9055 | 0.22782 | -0.0999 | 3.9746
16.5 | 0.927 | 0.23633 | -0.1051 | 3.9225
17 | 0.947 | 0.24579 | -0.1107 | 3.8529
17.5 | 0.9686 | 0.25522 | -0.1162 | 3.7952
18 | 0.9904 | 0.26472 | -0.1218 | 3.7413
18.5 | 1.0122 | 0.27431 | -0.1275 | 3.69
19 | 1.0344 | 0.28421 | -0.1333 | 3.6396
19.5 | 1.0576 | 0.29393 | -0.139 | 3.5981
20 | 1.0795 | 0.3029 | -0.1447 | 3.5639

## 65. Re 4M Mach 0.00 (1)
BIGFOIL.COM POLAR EXPORT
NACA63-109 a=0.8
NACA63-109 a=0.8 |  |  |  | Cl Max: | 0.889 | at alpha= | 9 | deg
JavaFoil+Calcfoil stall+Eppler ext transition |  |  |  | L/D Max: | 113.086 | at alpha= | 7 | deg
Re: | 4000000 |  |  | Cd Min: | 0.00426 | at alpha= | -0.5 | deg
Mach: | 0 |  |  | Cl=0 at alpha= | -0.77586 | deg
|  |  |  | @ Cl=0.1, Cd= | 0.00426
|  |  |  | @ Cl=0.4, Cd= | 0.0050321
|  |  |  | @ Cl=0.6, Cd= | 0.09887
alpha (deg) | Cl | Cd | Cm | Cl/Cd
-13.5 | -0.539 | 0.09336 | -0.004 | -5.777
-13 | -0.557 | 0.08863 | -0.004 | -6.28
-12.5 | -0.572 | 0.08345 | -0.004 | -6.85
-12 | -0.586 | 0.07808 | -0.005 | -7.499
-11.5 | -0.596 | 0.07345 | -0.005 | -8.112
-11 | -0.604 | 0.06871 | -0.005 | -8.793
-10.5 | -0.607 | 0.0662 | -0.005 | -9.173
-10 | -0.608 | 0.06235 | -0.005 | -9.75
-9.5 | -0.605 | 0.05786 | -0.006 | -10.456
-9 | -0.599 | 0.05355 | -0.006 | -11.179
-8.5 | -0.724 | 0.00916 | -0.012 | -79.09
-8 | -0.703 | 0.00878 | -0.012 | -80.134
-7.5 | -0.677 | 0.00835 | -0.013 | -81.037
-7 | -0.645 | 0.00805 | -0.013 | -80.103
-6.5 | -0.608 | 0.00773 | -0.014 | -78.695
-6 | -0.567 | 0.00743 | -0.014 | -76.254
-5.5 | -0.522 | 0.00701 | -0.014 | -74.423
-5 | -0.473 | 0.00679 | -0.015 | -69.674
-4.5 | -0.422 | 0.00658 | -0.015 | -64.113
-4 | -0.369 | 0.00641 | -0.016 | -57.565
-3.5 | -0.314 | 0.00622 | -0.016 | -50.401
-3 | -0.257 | 0.00607 | -0.016 | -42.349
-2.5 | -0.2 | 0.00591 | -0.017 | -33.8
-2 | -0.142 | 0.00438 | -0.017 | -32.464
-1.5 | -0.084 | 0.00431 | -0.017 | -19.529
-1 | -0.026 | 0.00428 | -0.018 | -6.102
-0.5 | 0.032 | 0.00426 | -0.018 | 7.563
0 | 0.091 | 0.00426 | -0.019 | 21.268
0.5 | 0.149 | 0.00426 | -0.019 | 34.905
1 | 0.207 | 0.00426 | -0.019 | 48.504
1.5 | 0.265 | 0.00429 | -0.02 | 61.667
2 | 0.322 | 0.00436 | -0.02 | 73.964
2.5 | 0.38 | 0.0044 | -0.02 | 86.255
3 | 0.436 | 0.00617 | -0.021 | 70.692
3.5 | 0.492 | 0.00635 | -0.021 | 77.444
4 | 0.546 | 0.00647 | -0.022 | 84.305
4.5 | 0.598 | 0.00669 | -0.022 | 89.36
5 | 0.647 | 0.00633 | -0.022 | 102.209
5.5 | 0.693 | 0.00652 | -0.023 | 106.401
6 | 0.736 | 0.00671 | -0.023 | 109.694
6.5 | 0.775 | 0.00697 | -0.023 | 111.18
7 | 0.809 | 0.00715 | -0.024 | 113.086
7.5 | 0.837 | 0.00968 | -0.024 | 86.486
8 | 0.861 | 0.01002 | -0.024 | 85.929
8.5 | 0.878 | 0.01051 | -0.025 | 83.59
9 | 0.889 | 0.01122 | -0.025 | 79.198
9.5 | 0.74 | 0.05081 | -0.016 | 14.571
10 | 0.731 | 0.05877 | -0.014 | 12.441
10.5 | 0.722 | 0.0634 | -0.014 | 11.386
11 | 0.706 | 0.06802 | -0.014 | 10.373
11.5 | 0.685 | 0.07289 | -0.013 | 9.4
12 | 0.662 | 0.07802 | -0.013 | 8.482
12.5 | 0.637 | 0.0816 | -0.014 | 7.807
13 | 0.609 | 0.08722 | -0.013 | 6.987
13.5 | 0.581 | 0.09385 | -0.014 | 6.193
14 | 0.552 | 0.09887 | -0.014 | 5.585

## 66. Re 4M Mach 0.00 (2)
BIGFOIL.COM POLAR EXPORT
NACA63-109 a=0.8
NACA63-109 a=0.8 |  |  |  | Cl Max: | 1.5398 | at alpha= | 15.5 | deg
XFOIL ncrit=9 |  |  |  | L/D Max: | 100.513 | at alpha= | 7 | deg
Re: | 4000000 |  |  | Cd Min: | 0.07676 | at alpha= | 18 | deg
Mach: | 0 |  |  | Cl=0 at alpha= | -0.78445 | deg
|  |  |  | @ Cl=0.1, Cd= | 0.0037657
|  |  |  | @ Cl=0.4, Cd= | 0.0058586
|  |  |  | @ Cl=0.6, Cd= | 0.0070721
alpha (deg) | Cl | Cd | Cm | Cl/Cd
-17 | -1.2655 | 0.06649 | -0.0183 | -19.0329
-16.5 | -1.2825 | 0.05547 | -0.0259 | -23.1206
-16 | -1.3629 | 0.03854 | -0.0352 | -35.3633
-15.5 | -1.3665 | 0.03385 | -0.0353 | -40.3693
-15 | -1.4073 | 0.02811 | -0.0299 | -50.064
-14.5 | -1.397 | 0.02517 | -0.0261 | -55.5026
-14 | -1.3679 | 0.02303 | -0.0241 | -59.3964
-13.5 | -1.3312 | 0.02135 | -0.0228 | -62.3513
-13 | -1.2895 | 0.02002 | -0.0218 | -64.4106
-12.5 | -1.2482 | 0.0184 | -0.0209 | -67.837
-12 | -1.2035 | 0.01704 | -0.0201 | -70.6279
-11.5 | -1.1577 | 0.01567 | -0.0195 | -73.88
-11 | -1.1096 | 0.01452 | -0.019 | -76.4187
-10.5 | -1.0602 | 0.01349 | -0.0187 | -78.5915
-10 | -1.0093 | 0.01263 | -0.0185 | -79.9129
-9.5 | -0.9573 | 0.01188 | -0.0184 | -80.5808
-9 | -0.9027 | 0.01049 | -0.019 | -86.0534
-8.5 | -0.8544 | 0.00988 | -0.0178 | -86.4777
-8 | -0.8022 | 0.00942 | -0.0174 | -85.1592
-7.5 | -0.7489 | 0.00898 | -0.0172 | -83.3964
-7 | -0.695 | 0.00851 | -0.0171 | -81.6686
-6.5 | -0.6402 | 0.00811 | -0.0171 | -78.9396
-6 | -0.5859 | 0.00747 | -0.017 | -78.4337
-5.5 | -0.5303 | 0.00714 | -0.0172 | -74.2717
-5 | -0.4744 | 0.00689 | -0.0173 | -68.8534
-4.5 | -0.4185 | 0.00654 | -0.0175 | -63.9908
-4 | -0.3621 | 0.00635 | -0.0177 | -57.0236
-3.5 | -0.3056 | 0.0061 | -0.018 | -50.0984
-3 | -0.249 | 0.0059 | -0.0182 | -42.2034
-2.5 | -0.1925 | 0.00562 | -0.0185 | -34.2527
-2 | -0.1364 | 0.00511 | -0.0189 | -26.6928
-1.5 | -0.0807 | 0.00446 | -0.0193 | -18.0942
-1 | -0.0244 | 0.00405 | -0.0198 | -6.0247
-0.5 | 0.0322 | 0.00381 | -0.0201 | 8.4514
0 | 0.0892 | 0.00376 | -0.0205 | 23.7234
0.5 | 0.1462 | 0.00379 | -0.0208 | 38.5752
1 | 0.2031 | 0.0039 | -0.0211 | 52.0769
1.5 | 0.259 | 0.00427 | -0.0214 | 60.6557
2 | 0.3147 | 0.0047 | -0.0217 | 66.9574
2.5 | 0.3689 | 0.00553 | -0.0219 | 66.7089
3 | 0.4238 | 0.00611 | -0.0221 | 69.3617
3.5 | 0.4794 | 0.0065 | -0.0222 | 73.7538
4 | 0.5353 | 0.00675 | -0.0224 | 79.3037
4.5 | 0.591 | 0.00702 | -0.0225 | 84.188
5 | 0.6463 | 0.00734 | -0.0226 | 88.0518
5.5 | 0.7013 | 0.00761 | -0.0226 | 92.1551
6 | 0.7551 | 0.00804 | -0.0224 | 93.9179
6.5 | 0.8068 | 0.00824 | -0.0217 | 97.9126
7 | 0.8614 | 0.00857 | -0.0216 | 100.5134
7.5 | 0.915 | 0.00912 | -0.0216 | 100.3289
8 | 0.9669 | 0.00997 | -0.0212 | 96.9809
8.5 | 1.0197 | 0.01055 | -0.0211 | 96.654
9 | 1.0717 | 0.0112 | -0.0208 | 95.6875
9.5 | 1.1235 | 0.01181 | -0.0206 | 95.1312
10 | 1.1745 | 0.0125 | -0.0202 | 93.96
10.5 | 1.2241 | 0.01333 | -0.0197 | 91.8305
11 | 1.2659 | 0.01532 | -0.0183 | 82.6305
11.5 | 1.3139 | 0.01612 | -0.0176 | 81.5074
12 | 1.3592 | 0.01718 | -0.0167 | 79.1153
12.5 | 1.4028 | 0.01832 | -0.0156 | 76.5721
13 | 1.4427 | 0.01974 | -0.014 | 73.0851
13.5 | 1.479 | 0.02133 | -0.0121 | 69.339
14 | 1.5095 | 0.02319 | -0.0096 | 65.0927
14.5 | 1.5329 | 0.02508 | -0.0062 | 61.1204
15 | 1.5355 | 0.02732 | -0.0003 | 56.2042
15.5 | 1.5398 | 0.03011 | 0.0036 | 51.1392
16 | 1.5286 | 0.03487 | 0.0065 | 43.8371
16.5 | 1.5205 | 0.04024 | 0.0073 | 37.7858
17 | 1.5048 | 0.04743 | 0.0059 | 31.7268
17.5 | 1.4624 | 0.05979 | 0.0004 | 24.4589
18 | 1.41 | 0.07676 | -0.0099 | 18.3689

## 67. Re 4M Mach 0.10 (1)
BIGFOIL.COM POLAR EXPORT
NACA63-109 a=0.8
NACA63-109 a=0.8 |  |  |  | Cl Max: | 0.881 | at alpha= | 9 | deg
JavaFoil+Calcfoil stall+Eppler ext transition |  |  |  | L/D Max: | 111.817 | at alpha= | 7 | deg
Re: | 4000000 |  |  | Cd Min: | 0.00425 | at alpha= | 0.5 | deg
Mach: | 0.1 |  |  | Cl=0 at alpha= | -0.77586 | deg
|  |  |  | @ Cl=0.1, Cd= | 0.0042669
|  |  |  | @ Cl=0.4, Cd= | 0.0050033
|  |  |  | @ Cl=0.6, Cd= | 0.1001
alpha (deg) | Cl | Cd | Cm | Cl/Cd
-13.5 | -0.506 | 0.09441 | -0.004 | -5.358
-13 | -0.526 | 0.08868 | -0.004 | -5.932
-12.5 | -0.545 | 0.08349 | -0.004 | -6.523
-12 | -0.562 | 0.07806 | -0.005 | -7.196
-11.5 | -0.575 | 0.07435 | -0.005 | -7.737
-11 | -0.587 | 0.06903 | -0.005 | -8.505
-10.5 | -0.594 | 0.06653 | -0.005 | -8.921
-10 | -0.597 | 0.06246 | -0.005 | -9.562
-9.5 | -0.596 | 0.05867 | -0.005 | -10.165
-9 | -0.592 | 0.05444 | -0.006 | -10.869
-8.5 | -0.719 | 0.00882 | -0.012 | -81.565
-8 | -0.701 | 0.00878 | -0.013 | -79.818
-7.5 | -0.675 | 0.00845 | -0.013 | -79.966
-7 | -0.645 | 0.00806 | -0.013 | -80.059
-6.5 | -0.609 | 0.00773 | -0.014 | -78.751
-6 | -0.568 | 0.00749 | -0.014 | -75.883
-5.5 | -0.524 | 0.00703 | -0.014 | -74.431
-5 | -0.475 | 0.00684 | -0.015 | -69.495
-4.5 | -0.424 | 0.00659 | -0.015 | -64.338
-4 | -0.371 | 0.0064 | -0.016 | -57.928
-3.5 | -0.315 | 0.00623 | -0.016 | -50.612
-3 | -0.258 | 0.0061 | -0.016 | -42.377
-2.5 | -0.201 | 0.00594 | -0.017 | -33.817
-2 | -0.143 | 0.0044 | -0.017 | -32.51
-1.5 | -0.085 | 0.0043 | -0.018 | -19.707
-1 | -0.026 | 0.00429 | -0.018 | -6.117
-0.5 | 0.032 | 0.00427 | -0.018 | 7.581
0 | 0.091 | 0.00427 | -0.019 | 21.31
0.5 | 0.149 | 0.00425 | -0.019 | 35.184
1 | 0.208 | 0.00425 | -0.019 | 48.877
1.5 | 0.266 | 0.00429 | -0.02 | 62.087
2 | 0.324 | 0.00434 | -0.02 | 74.692
2.5 | 0.381 | 0.00443 | -0.021 | 86.101
3 | 0.438 | 0.00615 | -0.021 | 71.257
3.5 | 0.494 | 0.00635 | -0.021 | 77.833
4 | 0.548 | 0.00646 | -0.022 | 84.899
4.5 | 0.6 | 0.00671 | -0.022 | 89.455
5 | 0.65 | 0.00631 | -0.022 | 102.895
5.5 | 0.696 | 0.00657 | -0.023 | 105.938
6 | 0.738 | 0.00678 | -0.023 | 108.883
6.5 | 0.776 | 0.00695 | -0.024 | 111.634
7 | 0.809 | 0.00724 | -0.024 | 111.817
7.5 | 0.837 | 0.00973 | -0.024 | 85.994
8 | 0.859 | 0.0101 | -0.025 | 84.973
8.5 | 0.874 | 0.0106 | -0.025 | 82.466
9 | 0.881 | 0.01135 | -0.025 | 77.591
9.5 | 0.881 | 0.01191 | -0.025 | 74
10 | 0.719 | 0.05992 | -0.014 | 11.992
10.5 | 0.707 | 0.06415 | -0.014 | 11.024
11 | 0.687 | 0.06838 | -0.013 | 10.044
11.5 | 0.663 | 0.07376 | -0.013 | 8.987
12 | 0.636 | 0.07757 | -0.014 | 8.201
12.5 | 0.606 | 0.08287 | -0.014 | 7.318
13 | 0.575 | 0.08905 | -0.013 | 6.455
13.5 | 0.543 | 0.09348 | -0.013 | 5.806
14 | 0.51 | 0.1001 | -0.014 | 5.099

## 68. Re 4M Mach 0.10 (2)
BIGFOIL.COM POLAR EXPORT
NACA63-109 a=0.8
NACA63-109 a=0.8 |  |  |  | Cl Max: | 1.4802 | at alpha= | 14.5 | deg
XFOIL ncrit=9 |  |  |  | L/D Max: | 100.359 | at alpha= | 7 | deg
Re: | 4000000 |  |  | Cd Min: | 0.08316 | at alpha= | 17 | deg
Mach: | 0.1 |  |  | Cl=0 at alpha= | -0.78471 | deg
|  |  |  | @ Cl=0.1, Cd= | 0.0037671
|  |  |  | @ Cl=0.4, Cd= | 0.0058594
|  |  |  | @ Cl=0.6, Cd= | 0.007071
alpha (deg) | Cl | Cd | Cm | Cl/Cd
-16 | -1.1783 | 0.06988 | -0.0161 | -16.8618
-15.5 | -1.2252 | 0.05271 | -0.0288 | -23.2442
-15 | -1.3016 | 0.03732 | -0.0367 | -34.8767
-14.5 | -1.3352 | 0.03096 | -0.0346 | -43.1266
-14 | -1.3468 | 0.0271 | -0.0289 | -49.6974
-13.5 | -1.3233 | 0.02429 | -0.0265 | -54.4792
-13 | -1.2853 | 0.02265 | -0.0251 | -56.7461
-12.5 | -1.2483 | 0.0205 | -0.0236 | -60.8927
-12 | -1.2057 | 0.01884 | -0.0225 | -63.9968
-11.5 | -1.162 | 0.01706 | -0.0215 | -68.1125
-11 | -1.1151 | 0.01561 | -0.0207 | -71.435
-10.5 | -1.0665 | 0.01428 | -0.0201 | -74.6849
-10 | -1.016 | 0.01318 | -0.0197 | -77.0865
-9.5 | -0.9641 | 0.01227 | -0.0194 | -78.5738
-9 | -0.9063 | 0.01153 | -0.0202 | -78.6036
-8.5 | -0.8608 | 0.01008 | -0.0185 | -85.3968
-8 | -0.8081 | 0.00958 | -0.018 | -84.3528
-7.5 | -0.7543 | 0.00912 | -0.0177 | -82.7083
-7 | -0.6998 | 0.00862 | -0.0175 | -81.1833
-6.5 | -0.6447 | 0.00819 | -0.0175 | -78.7179
-6 | -0.5898 | 0.00753 | -0.0173 | -78.3267
-5.5 | -0.5339 | 0.00718 | -0.0174 | -74.3593
-5 | -0.4775 | 0.00691 | -0.0176 | -69.1027
-4.5 | -0.4212 | 0.00657 | -0.0177 | -64.1096
-4 | -0.3644 | 0.00636 | -0.0179 | -57.2956
-3.5 | -0.3075 | 0.00611 | -0.0181 | -50.3273
-3 | -0.2505 | 0.00591 | -0.0183 | -42.3858
-2.5 | -0.1936 | 0.00564 | -0.0186 | -34.3262
-2 | -0.1372 | 0.00514 | -0.019 | -26.6926
-1.5 | -0.0811 | 0.00447 | -0.0194 | -18.1432
-1 | -0.0245 | 0.00405 | -0.0199 | -6.0494
-0.5 | 0.0324 | 0.00382 | -0.0202 | 8.4817
0 | 0.0898 | 0.00376 | -0.0206 | 23.883
0.5 | 0.147 | 0.0038 | -0.0209 | 38.6842
1 | 0.2043 | 0.0039 | -0.0212 | 52.3846
1.5 | 0.2604 | 0.00427 | -0.0215 | 60.9836
2 | 0.3165 | 0.00472 | -0.0218 | 67.0551
2.5 | 0.3709 | 0.00556 | -0.022 | 66.7086
3 | 0.4263 | 0.00613 | -0.0221 | 69.5432
3.5 | 0.4822 | 0.00652 | -0.0223 | 73.9571
4 | 0.5385 | 0.00678 | -0.0224 | 79.4248
4.5 | 0.5946 | 0.00704 | -0.0225 | 84.4602
5 | 0.6503 | 0.00736 | -0.0226 | 88.356
5.5 | 0.7058 | 0.00765 | -0.0225 | 92.2614
6 | 0.76 | 0.00809 | -0.0223 | 93.9431
6.5 | 0.8123 | 0.00831 | -0.0215 | 97.7497
7 | 0.8671 | 0.00864 | -0.0214 | 100.3588
7.5 | 0.9205 | 0.00935 | -0.0211 | 98.4492
8 | 0.9734 | 0.01011 | -0.0208 | 96.2809
8.5 | 1.0265 | 0.01074 | -0.0205 | 95.5773
9 | 1.0789 | 0.01146 | -0.0201 | 94.1449
9.5 | 1.1312 | 0.0121 | -0.0197 | 93.4876
10 | 1.1825 | 0.01285 | -0.0193 | 92.0233
10.5 | 1.2311 | 0.01398 | -0.0184 | 88.0615
11 | 1.2736 | 0.01591 | -0.0168 | 80.0503
11.5 | 1.3205 | 0.01697 | -0.0158 | 77.8138
12 | 1.3642 | 0.01833 | -0.0144 | 74.4244
12.5 | 1.4042 | 0.01996 | -0.0127 | 70.3507
13 | 1.4391 | 0.02192 | -0.0104 | 65.6524
13.5 | 1.4677 | 0.02411 | -0.0076 | 60.8752
14 | 1.4793 | 0.02676 | -0.0025 | 55.2803
14.5 | 1.4802 | 0.02935 | 0.0031 | 50.4327
15 | 1.4708 | 0.03359 | 0.007 | 43.7868
15.5 | 1.4662 | 0.03829 | 0.0085 | 38.292
16 | 1.4226 | 0.04854 | 0.0067 | 29.3078
16.5 | 1.3843 | 0.06071 | 0.0007 | 22.8018
17 | 1.3095 | 0.08316 | -0.0142 | 15.7468

## 69. Re 4M Mach 0.25 (1)
BIGFOIL.COM POLAR EXPORT
NACA63-109 a=0.8
NACA63-109 a=0.8 |  |  |  | Cl Max: | 0.833 | at alpha= | 8 | deg
JavaFoil+Calcfoil stall+Eppler ext transition |  |  |  | L/D Max: | 108.86 | at alpha= | 6.5 | deg
Re: | 4000000 |  |  | Cd Min: | 0.00425 | at alpha= | 0 | deg
Mach: | 0.25 |  |  | Cl=0 at alpha= | -0.775 | deg
|  |  |  | @ Cl=0.1, Cd= | 0.0042512
|  |  |  | @ Cl=0.4, Cd= | 0.09311
|  |  |  | @ Cl=0.6, Cd= | 0.09311
alpha (deg) | Cl | Cd | Cm | Cl/Cd
-12.5 | -0.291 | 0.08486 | -0.005 | -3.431
-12 | -0.345 | 0.08205 | -0.005 | -4.203
-11.5 | -0.394 | 0.07544 | -0.005 | -5.217
-11 | -0.436 | 0.07107 | -0.005 | -6.14
-10.5 | -0.473 | 0.06893 | -0.005 | -6.855
-10 | -0.502 | 0.06423 | -0.005 | -7.822
-9.5 | -0.526 | 0.05891 | -0.006 | -8.926
-9 | -0.539 | 0.05652 | -0.006 | -9.538
-8.5 | -0.546 | 0.05191 | -0.006 | -10.526
-8 | -0.547 | 0.04717 | -0.007 | -11.598
-7.5 | -0.662 | 0.00874 | -0.013 | -75.686
-7 | -0.641 | 0.00836 | -0.014 | -76.625
-6.5 | -0.611 | 0.00797 | -0.014 | -76.725
-6 | -0.575 | 0.00762 | -0.014 | -75.405
-5.5 | -0.532 | 0.00717 | -0.015 | -74.276
-5 | -0.485 | 0.00696 | -0.015 | -69.708
-4.5 | -0.434 | 0.0067 | -0.016 | -64.806
-4 | -0.38 | 0.0065 | -0.016 | -58.473
-3.5 | -0.323 | 0.00632 | -0.016 | -51.148
-3 | -0.265 | 0.00613 | -0.017 | -43.279
-2.5 | -0.206 | 0.00598 | -0.017 | -34.487
-2 | -0.147 | 0.0044 | -0.018 | -33.365
-1.5 | -0.087 | 0.00433 | -0.018 | -20.086
-1 | -0.027 | 0.00429 | -0.018 | -6.273
-0.5 | 0.033 | 0.00428 | -0.019 | 7.775
0 | 0.093 | 0.00425 | -0.019 | 21.967
0.5 | 0.153 | 0.00426 | -0.02 | 35.988
1 | 0.214 | 0.00429 | -0.02 | 49.725
1.5 | 0.273 | 0.00431 | -0.02 | 63.388
2 | 0.333 | 0.00434 | -0.021 | 76.671
2.5 | 0.392 | 0.00443 | -0.021 | 88.502
3 | 0.45 | 0.00624 | -0.022 | 72.18
3.5 | 0.507 | 0.0064 | -0.022 | 79.278
4 | 0.562 | 0.00656 | -0.022 | 85.668
4.5 | 0.615 | 0.00623 | -0.023 | 98.616
5 | 0.664 | 0.00644 | -0.023 | 103.052
5.5 | 0.708 | 0.00674 | -0.023 | 105.15
6 | 0.748 | 0.00689 | -0.024 | 108.552
6.5 | 0.781 | 0.00718 | -0.024 | 108.86
7 | 0.807 | 0.00959 | -0.025 | 84.125
7.5 | 0.825 | 0.01008 | -0.025 | 81.852
8 | 0.833 | 0.01061 | -0.025 | 78.492
8.5 | 0.807 | 0.01277 | -0.025 | 63.203
9 | 0.666 | 0.05431 | -0.014 | 12.257
9.5 | 0.648 | 0.05791 | -0.014 | 11.188
10 | 0.621 | 0.06363 | -0.013 | 9.755
10.5 | 0.581 | 0.06772 | -0.013 | 8.582
11 | 0.526 | 0.07232 | -0.013 | 7.276
11.5 | 0.463 | 0.08879 | -0.011 | 5.209
12 | 0.396 | 0.08244 | -0.013 | 4.801
12.5 | 0.321 | 0.08964 | -0.013 | 3.584
13 | 0.238 | 0.09311 | -0.014 | 2.561

## 70. Re 4M Mach 0.25 (2)
BIGFOIL.COM POLAR EXPORT
NACA63-109 a=0.8
NACA63-109 a=0.8 |  |  |  | Cl Max: | 1.2147 | at alpha= | 10.5 | deg
XFOIL ncrit=9 |  |  |  | L/D Max: | 96.6523 | at alpha= | 7 | deg
Re: | 4000000 |  |  | Cd Min: | 0.19371 | at alpha= | 15.5 | deg
Mach: | 0.25 |  |  | Cl=0 at alpha= | -0.7845 | deg
|  |  |  | @ Cl=0.1, Cd= | 0.003795
|  |  |  | @ Cl=0.4, Cd= | 0.0058685
|  |  |  | @ Cl=0.6, Cd= | 0.0071359
alpha (deg) | Cl | Cd | Cm | Cl/Cd
-14.5 | -0.6858 | 0.17518 | 0.0408 | -3.9148
-14 | -0.6719 | 0.16663 | 0.0364 | -4.0323
-13.5 | -0.6709 | 0.15381 | 0.0305 | -4.3619
-13 | -0.6673 | 0.14228 | 0.025 | -4.69
-12.5 | -0.6679 | 0.13036 | 0.0192 | -5.1235
-12 | -0.671 | 0.11841 | 0.0133 | -5.6668
-11.5 | -0.7116 | 0.0982 | 0.0025 | -7.2464
-11 | -0.7738 | 0.07447 | -0.0129 | -10.3908
-9.5 | -0.9763 | 0.01982 | -0.027 | -49.2583
-9 | -0.9349 | 0.01563 | -0.0256 | -59.8145
-8.5 | -0.8864 | 0.01343 | -0.0239 | -66.0015
-8 | -0.8398 | 0.01086 | -0.0218 | -77.3297
-7.5 | -0.7835 | 0.01009 | -0.0209 | -77.6511
-7 | -0.7264 | 0.00941 | -0.0202 | -77.1945
-6.5 | -0.669 | 0.00872 | -0.0197 | -76.7202
-6 | -0.611 | 0.00818 | -0.0193 | -74.6944
-5.5 | -0.5536 | 0.00741 | -0.0189 | -74.7099
-5 | -0.4948 | 0.00707 | -0.0188 | -69.9859
-4.5 | -0.4359 | 0.00674 | -0.0187 | -64.6736
-4 | -0.377 | 0.00643 | -0.0188 | -58.6314
-3.5 | -0.3179 | 0.00619 | -0.0189 | -51.357
-3 | -0.2588 | 0.00598 | -0.019 | -43.2776
-2.5 | -0.1998 | 0.00573 | -0.0193 | -34.8691
-2 | -0.1415 | 0.00524 | -0.0196 | -27.0038
-1.5 | -0.0837 | 0.00454 | -0.02 | -18.4361
-1 | -0.0253 | 0.00408 | -0.0204 | -6.201
-0.5 | 0.0334 | 0.00384 | -0.0208 | 8.6979
0 | 0.0926 | 0.00379 | -0.0212 | 24.4327
0.5 | 0.1517 | 0.00383 | -0.0215 | 39.6084
1 | 0.2107 | 0.00393 | -0.0218 | 53.6132
1.5 | 0.2687 | 0.00432 | -0.0221 | 62.1991
2 | 0.3263 | 0.00481 | -0.0223 | 67.8378
2.5 | 0.3824 | 0.00569 | -0.0225 | 67.2056
3 | 0.4396 | 0.00627 | -0.0225 | 70.1116
3.5 | 0.4977 | 0.00663 | -0.0226 | 75.0679
4 | 0.5561 | 0.00691 | -0.0226 | 80.4776
4.5 | 0.6144 | 0.00721 | -0.0226 | 85.215
5 | 0.6726 | 0.00752 | -0.0224 | 89.4415
5.5 | 0.7299 | 0.00799 | -0.0221 | 91.3517
6 | 0.7871 | 0.00838 | -0.0216 | 93.926
6.5 | 0.8424 | 0.00873 | -0.0206 | 96.4948
7 | 0.8979 | 0.00929 | -0.0197 | 96.6523
7.5 | 0.9525 | 0.01038 | -0.0187 | 91.763
8 | 1.0078 | 0.01128 | -0.0177 | 89.344
8.5 | 1.0617 | 0.01242 | -0.0165 | 85.4831
9 | 1.1156 | 0.0135 | -0.0153 | 82.637
9.5 | 1.1658 | 0.01516 | -0.0135 | 76.8997
10 | 1.1956 | 0.01987 | -0.0098 | 60.1711
10.5 | 1.2147 | 0.02536 | -0.0057 | 47.8983
11 | 1.185 | 0.03523 | 0.001 | 33.6361
11.5 | 1.0973 | 0.04664 | 0.0081 | 23.527
12 | 1.0662 | 0.05534 | 0.0057 | 19.2664
12.5 | 1.0148 | 0.07089 | -0.0049 | 14.3151
13 | 0.9374 | 0.10347 | -0.0275 | 9.0596
14 | 0.8109 | 0.16146 | -0.0595 | 5.0223
14.5 | 0.8191 | 0.17178 | -0.0649 | 4.7683
15 | 0.8258 | 0.18331 | -0.0706 | 4.5049
15.5 | 0.8362 | 0.19371 | -0.0759 | 4.3168

## 71. Re 4M Mach 0.50 (1)
BIGFOIL.COM POLAR EXPORT
NACA63-109 a=0.8
NACA63-109 a=0.8 |  |  |  | Cl Max: | 1.08 | at alpha= | 20 | deg
JavaFoil+Calcfoil stall+Eppler ext transition |  |  |  | L/D Max: | 99.742 | at alpha= | 4.5 | deg
Re: | 4000000 |  |  | Cd Min: | 0.00429 | at alpha= | 0 | deg
Mach: | 0.5 |  |  | Cl=0 at alpha= | -0.77612 | deg
|  |  |  | @ Cl=0.1, Cd= | 0.0042924
|  |  |  | @ Cl=0.4, Cd= | 0.0044903
|  |  |  | @ Cl=0.6, Cd= | 0.073741
alpha (deg) | Cl | Cd | Cm | Cl/Cd
-20 | -1.022 | 0.16124 | -0.003 | -6.336
-19.5 | -0.996 | 0.1577 | -0.003 | -6.313
-19 | -0.972 | 0.15225 | -0.003 | -6.382
-18.5 | -0.944 | 0.14683 | -0.003 | -6.432
-18 | -0.916 | 0.14232 | -0.003 | -6.437
-17.5 | -0.89 | 0.1393 | -0.004 | -6.387
-17 | -0.864 | 0.13469 | -0.004 | -6.412
-16.5 | -0.839 | 0.13092 | -0.004 | -6.405
-16 | -0.811 | 0.12561 | -0.004 | -6.46
-15.5 | -0.783 | 0.11896 | -0.004 | -6.586
-15 | -0.757 | 0.11606 | -0.005 | -6.525
-14.5 | -0.731 | 0.10995 | -0.005 | -6.651
-14 | -0.705 | 0.10794 | -0.005 | -6.532
-13.5 | -0.678 | 0.10163 | -0.005 | -6.669
-13 | -0.651 | 0.09164 | -0.005 | -7.107
-12.5 | -0.625 | 0.08455 | -0.005 | -7.394
-12 | -0.599 | 0.07755 | -0.006 | -7.72
-11.5 | -0.572 | 0.07242 | -0.006 | -7.902
-11 | -0.545 | 0.08049 | -0.006 | -6.766
-10.5 | -0.518 | 0.07106 | -0.006 | -7.296
-10 | -0.493 | 0.06431 | -0.006 | -7.659
-9.5 | -0.467 | 0.05845 | -0.007 | -7.988
-9 | -0.445 | 0.05149 | -0.008 | -8.638
-8.5 | -0.411 | 0.06059 | -0.006 | -6.79
-8 | -0.385 | 0.0529 | -0.007 | -7.279
-7.5 | -0.359 | 0.04819 | -0.007 | -7.454
-7 | -0.336 | 0.04231 | -0.009 | -7.931
-6.5 | -0.305 | 0.04468 | -0.007 | -6.828
-6 | -0.278 | 0.04153 | -0.007 | -6.704
-5.5 | -0.414 | 0.03844 | -0.008 | -10.764
-5 | -0.508 | 0.00759 | -0.017 | -66.897
-4.5 | -0.47 | 0.00715 | -0.017 | -65.649
-4 | -0.418 | 0.00684 | -0.018 | -61.036
-3.5 | -0.358 | 0.00659 | -0.018 | -54.399
-3 | -0.295 | 0.00632 | -0.019 | -46.653
-2.5 | -0.23 | 0.00613 | -0.019 | -37.539
-2 | -0.164 | 0.00447 | -0.02 | -36.629
-1.5 | -0.097 | 0.0044 | -0.02 | -22.067
-1 | -0.03 | 0.00435 | -0.021 | -6.921
-0.5 | 0.037 | 0.00433 | -0.021 | 8.595
0 | 0.104 | 0.00429 | -0.021 | 24.373
0.5 | 0.172 | 0.0043 | -0.022 | 39.843
1 | 0.239 | 0.00429 | -0.022 | 55.683
1.5 | 0.305 | 0.00438 | -0.023 | 69.706
2 | 0.372 | 0.00443 | -0.023 | 83.857
2.5 | 0.437 | 0.00457 | -0.024 | 95.541
3 | 0.501 | 0.00598 | -0.024 | 83.772
3.5 | 0.563 | 0.00621 | -0.024 | 90.6
4 | 0.619 | 0.00645 | -0.025 | 96.08
4.5 | 0.668 | 0.0067 | -0.025 | 99.742
5 | 0.702 | 0.00704 | -0.026 | 99.689
5.5 | 0.707 | 0.00973 | -0.026 | 72.64
6 | 0.477 | 0.04043 | -0.013 | 11.81
6.5 | 0.384 | 0.04394 | -0.012 | 8.747
7 | 0.411 | 0.04773 | -0.012 | 8.602
7.5 | 0.443 | 0.04442 | -0.017 | 9.982
8 | 0.463 | 0.0521 | -0.014 | 8.895
8.5 | 0.489 | 0.05733 | -0.013 | 8.522
9 | 0.515 | 0.06016 | -0.014 | 8.569
9.5 | 0.549 | 0.05553 | -0.018 | 9.879
10 | 0.567 | 0.06483 | -0.015 | 8.753
10.5 | 0.593 | 0.07133 | -0.015 | 8.311
11 | 0.618 | 0.07994 | -0.015 | 7.733
11.5 | 0.646 | 0.07413 | -0.016 | 8.71
12 | 0.671 | 0.07956 | -0.016 | 8.433
12.5 | 0.696 | 0.08611 | -0.016 | 8.085
13 | 0.721 | 0.09533 | -0.016 | 7.567
13.5 | 0.748 | 0.10116 | -0.017 | 7.396
14 | 0.773 | 0.10458 | -0.017 | 7.394
14.5 | 0.798 | 0.10886 | -0.017 | 7.335
15 | 0.824 | 0.11337 | -0.018 | 7.266
15.5 | 0.851 | 0.11921 | -0.019 | 7.136
16 | 0.876 | 0.12693 | -0.019 | 6.9
16.5 | 0.901 | 0.12785 | -0.019 | 7.046
17 | 0.926 | 0.13343 | -0.02 | 6.941
17.5 | 0.951 | 0.15417 | -0.02 | 6.167
18 | 0.98 | 0.14111 | -0.021 | 6.943
18.5 | 1.003 | 0.14475 | -0.021 | 6.928
19 | 1.028 | 0.15001 | -0.021 | 6.851
19.5 | 1.053 | 0.15381 | -0.022 | 6.844
20 | 1.08 | 0.16125 | -0.022 | 6.698

## 72. Re 4M Mach 0.50 (2)
BIGFOIL.COM POLAR EXPORT
NACA63-109 a=0.8
NACA63-109 a=0.8 |  |  |  | Cl Max: | 1.0791 | at alpha= | 20 | deg
XFOIL ncrit=9 |  |  |  | L/D Max: | 88.3814 | at alpha= | 4.5 | deg
Re: | 4000000 |  |  | Cd Min: | 0.3023 | at alpha= | 20 | deg
Mach: | 0.5 |  |  | Cl=0 at alpha= | -0.78219 | deg
|  |  |  | @ Cl=0.1, Cd= | 0.0039607
|  |  |  | @ Cl=0.4, Cd= | 0.0057698
|  |  |  | @ Cl=0.6, Cd= | 0.0072694
alpha (deg) | Cl | Cd | Cm | Cl/Cd
-20 | -0.9612 | 0.29034 | 0.1106 | -3.3106
-19.5 | -0.9373 | 0.28096 | 0.105 | -3.3361
-19 | -0.9147 | 0.27202 | 0.0994 | -3.3626
-18.5 | -0.8923 | 0.26305 | 0.0939 | -3.3921
-18 | -0.8696 | 0.25399 | 0.0884 | -3.4238
-17.5 | -0.8475 | 0.24494 | 0.083 | -3.46
-17 | -0.8255 | 0.2359 | 0.0777 | -3.4994
-16.5 | -0.8046 | 0.22691 | 0.0723 | -3.5459
-16 | -0.7835 | 0.21769 | 0.067 | -3.5992
-15.5 | -0.7637 | 0.20728 | 0.0615 | -3.6844
-15 | -0.7414 | 0.2001 | 0.0568 | -3.7051
-14.5 | -0.7211 | 0.19089 | 0.0516 | -3.7776
-14 | -0.7004 | 0.18156 | 0.0466 | -3.8577
-13.5 | -0.6835 | 0.17239 | 0.0415 | -3.9648
-13 | -0.6674 | 0.16244 | 0.0362 | -4.1086
-12.5 | -0.6516 | 0.153 | 0.0312 | -4.2588
-12 | -0.6386 | 0.14298 | 0.0259 | -4.4664
-11.5 | -0.6276 | 0.13289 | 0.0207 | -4.7227
-11 | -0.62 | 0.12233 | 0.0153 | -5.0683
-10.5 | -0.6128 | 0.11236 | 0.0101 | -5.4539
-10 | -0.6118 | 0.10167 | 0.0042 | -6.0175
-9.5 | -0.6106 | 0.09165 | -0.0016 | -6.6623
-9 | -0.6109 | 0.08179 | -0.0076 | -7.4691
-8.5 | -0.6182 | 0.07088 | -0.0147 | -8.7218
-8 | -0.6295 | 0.05742 | -0.0265 | -10.9631
-7.5 | -0.6535 | 0.0458 | -0.0383 | -14.2686
-7 | -0.6799 | 0.03888 | -0.036 | -17.4871
-6.5 | -0.6807 | 0.0303 | -0.0348 | -22.4653
-6 | -0.6654 | 0.02069 | -0.0323 | -32.1605
-5.5 | -0.6304 | 0.01208 | -0.0289 | -52.1854
-5 | -0.5712 | 0.00888 | -0.0261 | -64.3243
-4.5 | -0.5035 | 0.00773 | -0.0245 | -65.1358
-3.5 | -0.3653 | 0.00658 | -0.0227 | -55.5167
-3 | -0.2965 | 0.00627 | -0.0223 | -47.2887
-2.5 | -0.2282 | 0.00603 | -0.0222 | -37.8441
-2 | -0.1607 | 0.00565 | -0.0222 | -28.4425
-1.5 | -0.0949 | 0.00488 | -0.0226 | -19.4467
-1 | -0.0291 | 0.00424 | -0.023 | -6.8632
-0.5 | 0.0377 | 0.00397 | -0.0234 | 9.4962
0.5 | 0.1724 | 0.00395 | -0.0241 | 43.6456
1 | 0.2396 | 0.00407 | -0.0244 | 58.8698
1.5 | 0.3055 | 0.0045 | -0.0245 | 67.8889
2.5 | 0.4335 | 0.00622 | -0.0244 | 69.6945
3 | 0.4999 | 0.00672 | -0.0241 | 74.3899
3.5 | 0.5677 | 0.00708 | -0.0236 | 80.1836
4 | 0.6359 | 0.00748 | -0.0228 | 85.0134
4.5 | 0.7044 | 0.00797 | -0.0217 | 88.3814
5 | 0.7706 | 0.00894 | -0.0197 | 86.1969
5.5 | 0.8332 | 0.01051 | -0.0168 | 79.2769
6 | 0.8828 | 0.01433 | -0.0121 | 61.605
6.5 | 0.9146 | 0.02098 | -0.0067 | 43.5939
7 | 0.9152 | 0.02995 | -0.0005 | 30.5576
7.5 | 0.8974 | 0.03865 | 0.0042 | 23.2186
8 | 0.8574 | 0.04563 | 0.0084 | 18.7903
8.5 | 0.8246 | 0.05524 | 0.0038 | 14.9276
9 | 0.7984 | 0.06923 | -0.0078 | 11.5326
9.5 | 0.7841 | 0.08483 | -0.0196 | 9.2432
10 | 0.7726 | 0.09802 | -0.0279 | 7.8821
10.5 | 0.7663 | 0.1106 | -0.0354 | 6.9286
11 | 0.7662 | 0.12249 | -0.0422 | 6.2552
11.5 | 0.7695 | 0.13415 | -0.0487 | 5.7361
12 | 0.7788 | 0.14472 | -0.0545 | 5.3814
12.5 | 0.7894 | 0.15545 | -0.0604 | 5.0782
13 | 0.8032 | 0.16553 | -0.066 | 4.8523
13.5 | 0.8161 | 0.17634 | -0.0721 | 4.628
14 | 0.8324 | 0.18678 | -0.0776 | 4.4566
14.5 | 0.8489 | 0.19765 | -0.0834 | 4.295
15 | 0.8671 | 0.20786 | -0.089 | 4.1716
15.5 | 0.8862 | 0.21789 | -0.0946 | 4.0672
16 | 0.9055 | 0.22726 | -0.1001 | 3.9844
16.5 | 0.9263 | 0.23679 | -0.1056 | 3.9119
17 | 0.9478 | 0.24636 | -0.1111 | 3.8472
17.5 | 0.9694 | 0.25581 | -0.1167 | 3.7895
18 | 0.9914 | 0.26547 | -0.1223 | 3.7345
18.5 | 1.0143 | 0.27471 | -0.1278 | 3.6923
19 | 1.0362 | 0.28269 | -0.1333 | 3.6655
19.5 | 1.0573 | 0.29278 | -0.1393 | 3.6112
20 | 1.0791 | 0.3023 | -0.145 | 3.5696

## 73. Re 5M Mach 0.00 (1)
BIGFOIL.COM POLAR EXPORT
NACA63-109 a=0.8
NACA63-109 a=0.8 |  |  |  | Cl Max: | 0.893 | at alpha= | 9.5 | deg
JavaFoil+Calcfoil stall+Eppler ext transition |  |  |  | L/D Max: | 116.035 | at alpha= | 7 | deg
Re: | 5000000 |  |  | Cd Min: | 0.0042 | at alpha= | 0 | deg
Mach: | 0 |  |  | Cl=0 at alpha= | -0.77586 | deg
|  |  |  | @ Cl=0.1, Cd= | 0.0042031
|  |  |  | @ Cl=0.4, Cd= | 0.0050114
|  |  |  | @ Cl=0.6, Cd= | 0.10264
alpha (deg) | Cl | Cd | Cm | Cl/Cd
-13.5 | -0.54 | 0.09174 | -0.004 | -5.885
-13 | -0.557 | 0.08784 | -0.004 | -6.34
-12.5 | -0.572 | 0.08218 | -0.004 | -6.964
-12 | -0.586 | 0.07635 | -0.005 | -7.677
-11.5 | -0.596 | 0.07273 | -0.005 | -8.201
-11 | -0.605 | 0.06709 | -0.005 | -9.022
-10.5 | -0.608 | 0.06545 | -0.005 | -9.29
-10 | -0.609 | 0.06147 | -0.005 | -9.902
-9.5 | -0.606 | 0.0569 | -0.006 | -10.651
-9 | -0.603 | 0.05076 | -0.007 | -11.877
-8.5 | -0.724 | 0.00884 | -0.012 | -81.976
-8 | -0.703 | 0.00851 | -0.012 | -82.669
-7.5 | -0.677 | 0.00814 | -0.013 | -83.125
-7 | -0.645 | 0.00784 | -0.013 | -82.284
-6.5 | -0.608 | 0.00752 | -0.014 | -80.846
-6 | -0.567 | 0.00722 | -0.014 | -78.461
-5.5 | -0.522 | 0.00698 | -0.014 | -74.775
-5 | -0.473 | 0.00661 | -0.015 | -71.559
-4.5 | -0.422 | 0.00641 | -0.015 | -65.822
-4 | -0.369 | 0.00623 | -0.016 | -59.237
-3.5 | -0.314 | 0.00606 | -0.016 | -51.778
-3 | -0.257 | 0.00595 | -0.016 | -43.224
-2.5 | -0.2 | 0.00579 | -0.017 | -34.52
-2 | -0.142 | 0.00437 | -0.017 | -32.581
-1.5 | -0.084 | 0.00429 | -0.017 | -19.632
-1 | -0.026 | 0.00424 | -0.018 | -6.149
-0.5 | 0.032 | 0.00421 | -0.018 | 7.642
0 | 0.091 | 0.0042 | -0.019 | 21.529
0.5 | 0.149 | 0.00422 | -0.019 | 35.259
1 | 0.207 | 0.00422 | -0.019 | 48.986
1.5 | 0.265 | 0.00426 | -0.02 | 62.176
2 | 0.322 | 0.00432 | -0.02 | 74.672
2.5 | 0.38 | 0.00444 | -0.02 | 85.403
3 | 0.436 | 0.00604 | -0.021 | 72.206
3.5 | 0.492 | 0.00619 | -0.021 | 79.477
4 | 0.546 | 0.00629 | -0.022 | 86.802
4.5 | 0.598 | 0.00651 | -0.022 | 91.8
5 | 0.647 | 0.00612 | -0.022 | 105.739
5.5 | 0.693 | 0.00637 | -0.023 | 108.919
6 | 0.736 | 0.00655 | -0.023 | 112.4
6.5 | 0.775 | 0.00671 | -0.023 | 115.482
7 | 0.809 | 0.00697 | -0.024 | 116.035
7.5 | 0.838 | 0.00729 | -0.024 | 114.865
8 | 0.861 | 0.0097 | -0.024 | 88.725
8.5 | 0.879 | 0.01012 | -0.025 | 86.848
9 | 0.89 | 0.01079 | -0.025 | 82.492
9.5 | 0.893 | 0.01152 | -0.025 | 77.509
10 | 0.881 | 0.01283 | -0.025 | 68.668
10.5 | 0.73 | 0.05903 | -0.016 | 12.36
11 | 0.709 | 0.06522 | -0.015 | 10.872
11.5 | 0.687 | 0.07098 | -0.014 | 9.679
12 | 0.663 | 0.07667 | -0.014 | 8.644
12.5 | 0.638 | 0.07973 | -0.014 | 8.008
13 | 0.61 | 0.08554 | -0.014 | 7.132
13.5 | 0.582 | 0.09134 | -0.014 | 6.368
14 | 0.553 | 0.09771 | -0.014 | 5.657
14.5 | 0.524 | 0.10264 | -0.014 | 5.103

## 74. Re 5M Mach 0.00 (2)
BIGFOIL.COM POLAR EXPORT
NACA63-109 a=0.8
NACA63-109 a=0.8 |  |  |  | Cl Max: | 1.6058 | at alpha= | 15.5 | deg
XFOIL ncrit=9 |  |  |  | L/D Max: | 105.2 | at alpha= | 8 | deg
Re: | 5000000 |  |  | Cd Min: | 0.2556 | at alpha= | -20 | deg
Mach: | 0 |  |  | Cl=0 at alpha= | -0.78496 | deg
|  |  |  | @ Cl=0.1, Cd= | 0.0037375
|  |  |  | @ Cl=0.4, Cd= | 0.0057766
|  |  |  | @ Cl=0.6, Cd= | 0.0068083
alpha (deg) | Cl | Cd | Cm | Cl/Cd
-20 | -0.852 | 0.2556 | 0.0861 | -3.3333
-19.5 | -0.8347 | 0.24897 | 0.0816 | -3.3526
-19 | -0.8176 | 0.24219 | 0.0772 | -3.3759
-18.5 | -0.7999 | 0.23484 | 0.0728 | -3.4061
-18 | -0.7828 | 0.22732 | 0.0684 | -3.4436
-17.5 | -0.7737 | 0.21565 | 0.0633 | -3.5878
-17 | -0.7585 | 0.20781 | 0.0588 | -3.65
-16.5 | -0.742 | 0.20056 | 0.0544 | -3.6996
-16 | -0.7294 | 0.19085 | 0.0496 | -3.8218
-15.5 | -1.4219 | 0.02956 | -0.0335 | -48.1022
-15 | -1.4052 | 0.02829 | -0.03 | -49.6713
-14.5 | -1.3988 | 0.02509 | -0.0259 | -55.7513
-14 | -1.3854 | 0.021 | -0.0227 | -65.9714
-13.5 | -1.3503 | 0.01882 | -0.0212 | -71.7481
-13 | -1.3083 | 0.01729 | -0.0202 | -75.668
-12.5 | -1.2638 | 0.01593 | -0.0194 | -79.3346
-12 | -1.2166 | 0.01482 | -0.0189 | -82.0918
-11.5 | -1.1683 | 0.01377 | -0.0184 | -84.8439
-11 | -1.1184 | 0.01285 | -0.0181 | -87.035
-10.5 | -1.0676 | 0.01201 | -0.0178 | -88.8926
-10 | -1.0157 | 0.01129 | -0.0177 | -89.9646
-9.5 | -0.9591 | 0.01068 | -0.0185 | -89.8034
-8.5 | -0.8597 | 0.00933 | -0.0168 | -92.1436
-8 | -0.8067 | 0.00879 | -0.0166 | -91.7747
-7.5 | -0.7525 | 0.00837 | -0.0166 | -89.9044
-7 | -0.6979 | 0.00795 | -0.0166 | -87.7862
-6.5 | -0.6427 | 0.00758 | -0.0167 | -84.7889
-6 | -0.5873 | 0.00722 | -0.0168 | -81.3435
-5.5 | -0.5318 | 0.00682 | -0.0169 | -77.9765
-5 | -0.4758 | 0.00657 | -0.0171 | -72.4201
-4.5 | -0.4195 | 0.00631 | -0.0173 | -66.4818
-4 | -0.3631 | 0.0061 | -0.0176 | -59.5246
-3.5 | -0.3065 | 0.00589 | -0.0178 | -52.0374
-3 | -0.2497 | 0.00571 | -0.0181 | -43.7303
-2.5 | -0.193 | 0.00549 | -0.0184 | -35.1548
-2 | -0.1366 | 0.00508 | -0.0188 | -26.8898
-1.5 | -0.0805 | 0.00453 | -0.0192 | -17.7704
-1 | -0.0243 | 0.00407 | -0.0197 | -5.9705
-0.5 | 0.0322 | 0.00377 | -0.0201 | 8.5411
0 | 0.0893 | 0.00373 | -0.0205 | 23.941
0.5 | 0.1462 | 0.00377 | -0.0208 | 38.7798
1 | 0.2031 | 0.00388 | -0.0211 | 52.3454
1.5 | 0.2587 | 0.00432 | -0.0214 | 59.8843
2 | 0.3142 | 0.00482 | -0.0217 | 65.1867
2.5 | 0.3691 | 0.00552 | -0.022 | 66.8659
3 | 0.4245 | 0.00598 | -0.0222 | 70.9866
3.5 | 0.4804 | 0.0063 | -0.0224 | 76.254
4 | 0.5365 | 0.00654 | -0.0226 | 82.0336
4.5 | 0.5924 | 0.00677 | -0.0227 | 87.5037
5 | 0.648 | 0.00705 | -0.0228 | 91.9149
5.5 | 0.7032 | 0.00736 | -0.0229 | 95.5435
6 | 0.7581 | 0.00768 | -0.0229 | 98.7109
6.5 | 0.8123 | 0.00795 | -0.0228 | 102.1761
7 | 0.8632 | 0.00822 | -0.022 | 105.0122
7.5 | 0.9169 | 0.0088 | -0.0218 | 104.1932
8 | 0.971 | 0.00923 | -0.0219 | 105.2004
8.5 | 1.0242 | 0.00976 | -0.0218 | 104.9385
9 | 1.0768 | 0.01035 | -0.0216 | 104.0386
9.5 | 1.129 | 0.01093 | -0.0214 | 103.2937
10 | 1.1799 | 0.01167 | -0.021 | 101.1054
10.5 | 1.2276 | 0.01288 | -0.0202 | 95.3106
11 | 1.276 | 0.01381 | -0.0196 | 92.3968
11.5 | 1.3253 | 0.01448 | -0.0191 | 91.5262
12 | 1.3726 | 0.01537 | -0.0183 | 89.3038
12.5 | 1.4183 | 0.01634 | -0.0174 | 86.7993
13 | 1.4615 | 0.0175 | -0.0163 | 83.5143
13.5 | 1.5022 | 0.01878 | -0.0148 | 79.9894
14 | 1.5393 | 0.02024 | -0.0129 | 76.0524
14.5 | 1.5727 | 0.02179 | -0.0107 | 72.1753
15 | 1.5985 | 0.02361 | -0.0076 | 67.7044
15.5 | 1.6058 | 0.02546 | -0.0018 | 63.0715
16 | 1.6057 | 0.02835 | 0.003 | 56.6384
16.5 | 1.6052 | 0.03194 | 0.0061 | 50.2567
17 | 1.5984 | 0.03674 | 0.0078 | 43.5057
17.5 | 1.5821 | 0.04341 | 0.0076 | 36.4455
18 | 1.5591 | 0.05209 | 0.0049 | 29.9309
18.5 | 1.5156 | 0.06542 | -0.0019 | 23.1672
19 | 1.4259 | 0.0909 | -0.0183 | 15.6865

## 75. Re 5M Mach 0.10 (1)
BIGFOIL.COM POLAR EXPORT
NACA63-109 a=0.8
NACA63-109 a=0.8 |  |  |  | Cl Max: | 0.885 | at alpha= | 9.5 | deg
JavaFoil+Calcfoil stall+Eppler ext transition |  |  |  | L/D Max: | 116.027 | at alpha= | 7 | deg
Re: | 5000000 |  |  | Cd Min: | 0.00421 | at alpha= | 1 | deg
Mach: | 0.1 |  |  | Cl=0 at alpha= | -0.77586 | deg
|  |  |  | @ Cl=0.1, Cd= | 0.0042216
|  |  |  | @ Cl=0.4, Cd= | 0.0049533
|  |  |  | @ Cl=0.6, Cd= | 0.10405
alpha (deg) | Cl | Cd | Cm | Cl/Cd
-13.5 | -0.506 | 0.09172 | -0.004 | -5.519
-13 | -0.526 | 0.08796 | -0.004 | -5.982
-12.5 | -0.545 | 0.08346 | -0.004 | -6.53
-12 | -0.562 | 0.07712 | -0.005 | -7.291
-11.5 | -0.576 | 0.07306 | -0.005 | -7.883
-11 | -0.588 | 0.06799 | -0.005 | -8.648
-10.5 | -0.594 | 0.06569 | -0.005 | -9.045
-10 | -0.598 | 0.0615 | -0.005 | -9.722
-9.5 | -0.597 | 0.05743 | -0.006 | -10.399
-9 | -0.594 | 0.05276 | -0.006 | -11.26
-8.5 | -0.72 | 0.0089 | -0.012 | -80.855
-8 | -0.701 | 0.0085 | -0.013 | -82.389
-7.5 | -0.676 | 0.00822 | -0.013 | -82.156
-7 | -0.645 | 0.00784 | -0.013 | -82.217
-6.5 | -0.609 | 0.00753 | -0.014 | -80.893
-6 | -0.568 | 0.00729 | -0.014 | -77.955
-5.5 | -0.524 | 0.00684 | -0.014 | -76.487
-5 | -0.475 | 0.00665 | -0.015 | -71.495
-4.5 | -0.424 | 0.00646 | -0.015 | -65.677
-4 | -0.371 | 0.00623 | -0.016 | -59.503
-3.5 | -0.315 | 0.0061 | -0.016 | -51.647
-3 | -0.258 | 0.00593 | -0.016 | -43.567
-2.5 | -0.201 | 0.00577 | -0.017 | -34.788
-2 | -0.143 | 0.00438 | -0.017 | -32.627
-1.5 | -0.085 | 0.0043 | -0.018 | -19.688
-1 | -0.026 | 0.00426 | -0.018 | -6.157
-0.5 | 0.032 | 0.00423 | -0.018 | 7.661
0 | 0.091 | 0.00422 | -0.019 | 21.559
0.5 | 0.149 | 0.00423 | -0.019 | 35.312
1 | 0.208 | 0.00421 | -0.019 | 49.397
1.5 | 0.266 | 0.00426 | -0.02 | 62.505
2 | 0.324 | 0.00432 | -0.02 | 75.011
2.5 | 0.381 | 0.00441 | -0.021 | 86.416
3 | 0.438 | 0.00604 | -0.021 | 72.567
3.5 | 0.494 | 0.00618 | -0.021 | 80.049
4 | 0.548 | 0.00628 | -0.022 | 87.263
4.5 | 0.6 | 0.00652 | -0.022 | 92.115
5 | 0.65 | 0.00618 | -0.022 | 105.218
5.5 | 0.696 | 0.00635 | -0.023 | 109.544
6 | 0.738 | 0.00654 | -0.023 | 112.927
6.5 | 0.776 | 0.00678 | -0.024 | 114.529
7 | 0.809 | 0.00697 | -0.024 | 116.027
7.5 | 0.837 | 0.00737 | -0.024 | 113.575
8 | 0.859 | 0.00976 | -0.025 | 88.009
8.5 | 0.874 | 0.01026 | -0.025 | 85.218
9 | 0.883 | 0.01095 | -0.025 | 80.566
9.5 | 0.885 | 0.0114 | -0.026 | 77.593
10 | 0.809 | 0.02358 | -0.023 | 34.291
10.5 | 0.712 | 0.06122 | -0.015 | 11.628
11 | 0.69 | 0.06644 | -0.014 | 10.378
11.5 | 0.664 | 0.07192 | -0.014 | 9.235
12 | 0.638 | 0.07579 | -0.014 | 8.412
12.5 | 0.607 | 0.08084 | -0.014 | 7.513
13 | 0.575 | 0.0872 | -0.014 | 6.599
13.5 | 0.543 | 0.09326 | -0.014 | 5.825
14 | 0.511 | 0.09874 | -0.014 | 5.172
14.5 | 0.479 | 0.10405 | -0.014 | 4.602

## 76. Re 5M Mach 0.10 (2)
BIGFOIL.COM POLAR EXPORT
NACA63-109 a=0.8
NACA63-109 a=0.8 |  |  |  | Cl Max: | 1.5616 | at alpha= | 15.5 | deg
XFOIL ncrit=9 |  |  |  | L/D Max: | 104.723 | at alpha= | 7 | deg
Re: | 5000000 |  |  | Cd Min: | 0.26525 | at alpha= | 20 | deg
Mach: | 0.1 |  |  | Cl=0 at alpha= | -99 | deg
|  |  |  | @ Cl=0.1, Cd= | 0.0037371
|  |  |  | @ Cl=0.4, Cd= | 0.0057782
|  |  |  | @ Cl=0.6, Cd= | 0.0068197
alpha (deg) | Cl | Cd | Cm | Cl/Cd
0 | 0.0898 | 0.00373 | -0.0206 | 24.0751
0.5 | 0.147 | 0.00377 | -0.0209 | 38.992
1 | 0.2042 | 0.00389 | -0.0212 | 52.4936
2 | 0.316 | 0.00484 | -0.0218 | 65.2893
2.5 | 0.3711 | 0.00554 | -0.0221 | 66.9856
3 | 0.4269 | 0.006 | -0.0223 | 71.15
3.5 | 0.4832 | 0.00632 | -0.0224 | 76.4557
4 | 0.5397 | 0.00656 | -0.0226 | 82.2713
4.5 | 0.5959 | 0.0068 | -0.0227 | 87.6324
5 | 0.652 | 0.00707 | -0.0228 | 92.2207
5.5 | 0.7076 | 0.00741 | -0.0228 | 95.4926
6 | 0.763 | 0.00772 | -0.0228 | 98.8342
6.5 | 0.8177 | 0.00801 | -0.0227 | 102.0849
7 | 0.8692 | 0.0083 | -0.0218 | 104.7229
7.5 | 0.9232 | 0.00888 | -0.0215 | 103.964
8 | 0.9777 | 0.00935 | -0.0214 | 104.5668
8.5 | 1.0313 | 0.00993 | -0.0212 | 103.857
9 | 1.0844 | 0.01055 | -0.0209 | 102.7867
9.5 | 1.1371 | 0.01118 | -0.0206 | 101.7084
10 | 1.1878 | 0.01208 | -0.02 | 98.3278
10.5 | 1.2349 | 0.01348 | -0.0189 | 91.6098
11 | 1.2852 | 0.01422 | -0.0183 | 90.3797
11.5 | 1.3341 | 0.01507 | -0.0175 | 88.5269
12 | 1.3805 | 0.01618 | -0.0164 | 85.3214
12.5 | 1.4245 | 0.01746 | -0.015 | 81.5865
13 | 1.4653 | 0.01895 | -0.0133 | 77.3245
13.5 | 1.5028 | 0.02058 | -0.0112 | 73.0224
14 | 1.5339 | 0.02254 | -0.0085 | 68.0524
14.5 | 1.5588 | 0.02452 | -0.005 | 63.5726
15 | 1.5594 | 0.02686 | 0.0015 | 58.0566
15.5 | 1.5616 | 0.02981 | 0.0058 | 52.3851
16 | 1.5475 | 0.03485 | 0.0089 | 44.4046
16.5 | 1.5337 | 0.04088 | 0.0096 | 37.5171
17 | 1.5101 | 0.04922 | 0.0076 | 30.6806
17.5 | 1.4661 | 0.06219 | 0.0011 | 23.5745
18 | 1.4099 | 0.08035 | -0.0105 | 17.547
20 | 0.9564 | 0.26525 | -0.1149 | 3.6057

## 77. Re 5M Mach 0.25 (1)
BIGFOIL.COM POLAR EXPORT
NACA63-109 a=0.8
NACA63-109 a=0.8 |  |  |  | Cl Max: | 0.833 | at alpha= | 8 | deg
JavaFoil+Calcfoil stall+Eppler ext transition |  |  |  | L/D Max: | 113.034 | at alpha= | 6.5 | deg
Re: | 5000000 |  |  | Cd Min: | 0.00421 | at alpha= | 0.5 | deg
Mach: | 0.25 |  |  | Cl=0 at alpha= | -0.775 | deg
|  |  |  | @ Cl=0.1, Cd= | 0.0042188
|  |  |  | @ Cl=0.4, Cd= | 0.09163
|  |  |  | @ Cl=0.6, Cd= | 0.09163
alpha (deg) | Cl | Cd | Cm | Cl/Cd
-13 | -0.23 | 0.08966 | -0.004 | -2.57
-12.5 | -0.291 | 0.08559 | -0.005 | -3.403
-12 | -0.345 | 0.08075 | -0.005 | -4.274
-11.5 | -0.394 | 0.0751 | -0.005 | -5.243
-11 | -0.436 | 0.07109 | -0.005 | -6.139
-10.5 | -0.473 | 0.06852 | -0.005 | -6.9
-10 | -0.503 | 0.06361 | -0.005 | -7.904
-9.5 | -0.526 | 0.05833 | -0.006 | -9.02
-9 | -0.54 | 0.05592 | -0.006 | -9.652
-8.5 | -0.548 | 0.05045 | -0.007 | -10.867
-8 | -0.674 | 0.00856 | -0.013 | -78.735
-7.5 | -0.662 | 0.00848 | -0.013 | -78.046
-7 | -0.641 | 0.00814 | -0.014 | -78.685
-6.5 | -0.611 | 0.00775 | -0.014 | -78.859
-6 | -0.575 | 0.00741 | -0.014 | -77.517
-5.5 | -0.532 | 0.00697 | -0.015 | -76.398
-5 | -0.485 | 0.00676 | -0.015 | -71.796
-4.5 | -0.434 | 0.00651 | -0.016 | -66.607
-4 | -0.38 | 0.00632 | -0.016 | -60.079
-3.5 | -0.323 | 0.00613 | -0.016 | -52.755
-3 | -0.265 | 0.00595 | -0.017 | -44.541
-2.5 | -0.206 | 0.00581 | -0.017 | -35.52
-2 | -0.147 | 0.00441 | -0.018 | -33.28
-1.5 | -0.087 | 0.00431 | -0.018 | -20.2
-1 | -0.027 | 0.00426 | -0.018 | -6.321
-0.5 | 0.033 | 0.00423 | -0.019 | 7.869
0 | 0.093 | 0.00422 | -0.019 | 22.136
0.5 | 0.153 | 0.00421 | -0.02 | 36.436
1 | 0.214 | 0.00425 | -0.02 | 50.285
1.5 | 0.273 | 0.0043 | -0.02 | 63.602
2 | 0.333 | 0.00434 | -0.021 | 76.606
2.5 | 0.392 | 0.00443 | -0.021 | 88.346
3 | 0.45 | 0.00606 | -0.022 | 74.25
3.5 | 0.507 | 0.00623 | -0.022 | 81.461
4 | 0.562 | 0.00637 | -0.022 | 88.328
4.5 | 0.615 | 0.00664 | -0.023 | 92.607
5 | 0.664 | 0.00623 | -0.023 | 106.468
5.5 | 0.708 | 0.0065 | -0.023 | 109.055
6 | 0.748 | 0.00672 | -0.024 | 111.33
6.5 | 0.781 | 0.00691 | -0.024 | 113.034
7 | 0.807 | 0.0072 | -0.025 | 112.079
7.5 | 0.825 | 0.00972 | -0.025 | 84.912
8 | 0.833 | 0.01025 | -0.025 | 81.268
8.5 | 0.831 | 0.0109 | -0.026 | 76.255
9 | 0.794 | 0.01348 | -0.025 | 58.89
9.5 | 0.653 | 0.05468 | -0.016 | 11.95
10 | 0.622 | 0.06221 | -0.013 | 9.99
10.5 | 0.582 | 0.06614 | -0.013 | 8.795
11 | 0.527 | 0.07083 | -0.013 | 7.436
11.5 | 0.463 | 0.08539 | -0.011 | 5.417
12 | 0.396 | 0.0814 | -0.014 | 4.866
12.5 | 0.321 | 0.08874 | -0.013 | 3.623
13 | 0.239 | 0.09163 | -0.014 | 2.604

## 78. Re 5M Mach 0.25 (2)
BIGFOIL.COM POLAR EXPORT
NACA63-109 a=0.8
NACA63-109 a=0.8 |  |  |  | Cl Max: | 1.2633 | at alpha= | 11 | deg
XFOIL ncrit=9 |  |  |  | L/D Max: | 101.146 | at alpha= | 6.5 | deg
Re: | 5000000 |  |  | Cd Min: | 0.19938 | at alpha= | 16 | deg
Mach: | 0.25 |  |  | Cl=0 at alpha= | -99 | deg
|  |  |  | @ Cl=0.1, Cd= | 0.003755
|  |  |  | @ Cl=0.4, Cd= | 0.0057839
|  |  |  | @ Cl=0.6, Cd= | 0.0068756
alpha (deg) | Cl | Cd | Cm | Cl/Cd
0 | 0.0926 | 0.00375 | -0.0212 | 24.6933
0.5 | 0.1516 | 0.00379 | -0.0215 | 40
1 | 0.2107 | 0.00391 | -0.0218 | 53.8875
1.5 | 0.2684 | 0.00436 | -0.0221 | 61.5596
2 | 0.3258 | 0.00493 | -0.0224 | 66.0852
2.5 | 0.3827 | 0.00564 | -0.0226 | 67.8546
3 | 0.4404 | 0.00612 | -0.0227 | 71.9608
3.5 | 0.4989 | 0.0064 | -0.0228 | 77.9531
4 | 0.5575 | 0.00665 | -0.0228 | 83.8346
4.5 | 0.6159 | 0.00696 | -0.0228 | 88.4914
5 | 0.6744 | 0.00724 | -0.0227 | 93.1492
5.5 | 0.7323 | 0.00765 | -0.0224 | 95.7255
6 | 0.7903 | 0.00798 | -0.0221 | 99.0351
6.5 | 0.8476 | 0.00838 | -0.0216 | 101.1456
7 | 0.9011 | 0.00903 | -0.0203 | 99.7896
7.5 | 0.9577 | 0.00952 | -0.0194 | 100.5987
8 | 1.014 | 0.01031 | -0.0186 | 98.3511
8.5 | 1.0694 | 0.01122 | -0.0176 | 95.3119
9 | 1.1246 | 0.01216 | -0.0164 | 92.4836
9.5 | 1.1712 | 0.01443 | -0.0142 | 81.1642
10 | 1.2177 | 0.01657 | -0.012 | 73.4882
10.5 | 1.2528 | 0.02017 | -0.0087 | 62.112
11 | 1.2633 | 0.02631 | -0.0039 | 48.016
11.5 | 1.2148 | 0.03575 | 0.0049 | 33.9804
12 | 1.1707 | 0.04304 | 0.0097 | 27.2003
12.5 | 1.1097 | 0.05524 | 0.0064 | 20.0887
13 | 1.0703 | 0.06866 | -0.0026 | 15.5884
13.5 | 1.0421 | 0.08519 | -0.0151 | 12.2327
14 | 0.9455 | 0.12184 | -0.0381 | 7.7602
14.5 | 0.8268 | 0.1688 | -0.0636 | 4.8981
15 | 0.8299 | 0.18149 | -0.07 | 4.5727
15.5 | 0.843 | 0.19028 | -0.0748 | 4.4303
16 | 0.856 | 0.19938 | -0.0799 | 4.2933

## 79. Re 5M Mach 0.50 (1)
BIGFOIL.COM POLAR EXPORT
NACA63-109 a=0.8
NACA63-109 a=0.8 |  |  |  | Cl Max: | 1.082 | at alpha= | 20 | deg
JavaFoil+Calcfoil stall+Eppler ext transition |  |  |  | L/D Max: | 103.633 | at alpha= | 5 | deg
Re: | 5000000 |  |  | Cd Min: | 0.00423 | at alpha= | 0.5 | deg
Mach: | 0.5 |  |  | Cl=0 at alpha= | -0.77612 | deg
|  |  |  | @ Cl=0.1, Cd= | 0.0042694
|  |  |  | @ Cl=0.4, Cd= | 0.0044975
|  |  |  | @ Cl=0.6, Cd= | 0.072273
alpha (deg) | Cl | Cd | Cm | Cl/Cd
-20 | -1.022 | 0.15734 | -0.003 | -6.495
-19.5 | -0.996 | 0.15371 | -0.003 | -6.48
-19 | -0.973 | 0.15019 | -0.003 | -6.478
-18.5 | -0.945 | 0.14394 | -0.003 | -6.567
-18 | -0.917 | 0.13727 | -0.004 | -6.678
-17.5 | -0.89 | 0.1348 | -0.004 | -6.602
-17 | -0.864 | 0.13116 | -0.004 | -6.586
-16.5 | -0.839 | 0.12915 | -0.004 | -6.494
-16 | -0.812 | 0.12154 | -0.004 | -6.681
-15.5 | -0.784 | 0.1161 | -0.004 | -6.752
-15 | -0.758 | 0.11307 | -0.005 | -6.702
-14.5 | -0.732 | 0.10725 | -0.005 | -6.822
-14 | -0.705 | 0.10724 | -0.005 | -6.577
-13.5 | -0.678 | 0.09844 | -0.005 | -6.891
-13 | -0.652 | 0.09027 | -0.005 | -7.224
-12.5 | -0.626 | 0.08302 | -0.006 | -7.541
-12 | -0.6 | 0.07557 | -0.006 | -7.938
-11.5 | -0.574 | 0.0705 | -0.006 | -8.137
-11 | -0.545 | 0.0792 | -0.006 | -6.881
-10.5 | -0.519 | 0.06989 | -0.006 | -7.425
-10 | -0.494 | 0.06247 | -0.007 | -7.903
-9.5 | -0.47 | 0.05597 | -0.008 | -8.393
-9 | -0.53 | 0.0127 | -0.013 | -41.72
-8.5 | -0.411 | 0.05897 | -0.006 | -6.978
-8 | -0.385 | 0.05218 | -0.007 | -7.385
-7.5 | -0.36 | 0.04716 | -0.008 | -7.631
-7 | -0.412 | 0.00871 | -0.015 | -47.262
-6.5 | -0.305 | 0.04391 | -0.007 | -6.952
-6 | -0.279 | 0.04061 | -0.008 | -6.865
-5.5 | -0.414 | 0.03786 | -0.008 | -10.946
-5 | -0.508 | 0.00736 | -0.017 | -68.988
-4.5 | -0.47 | 0.00699 | -0.017 | -67.201
-4 | -0.418 | 0.00663 | -0.018 | -63.013
-3.5 | -0.358 | 0.00638 | -0.018 | -56.145
-3 | -0.295 | 0.00618 | -0.019 | -47.76
-2.5 | -0.23 | 0.00595 | -0.019 | -38.676
-2 | -0.164 | 0.00449 | -0.02 | -36.463
-1.5 | -0.097 | 0.00436 | -0.02 | -22.269
-1 | -0.03 | 0.00429 | -0.021 | -7.009
-0.5 | 0.037 | 0.00426 | -0.021 | 8.733
0 | 0.104 | 0.00427 | -0.021 | 24.49
0.5 | 0.172 | 0.00423 | -0.022 | 40.59
1 | 0.239 | 0.00427 | -0.022 | 55.918
1.5 | 0.305 | 0.0043 | -0.023 | 70.979
2 | 0.372 | 0.00442 | -0.023 | 84.124
2.5 | 0.437 | 0.0046 | -0.024 | 94.899
3 | 0.501 | 0.00585 | -0.024 | 85.713
3.5 | 0.563 | 0.00605 | -0.024 | 92.999
4 | 0.619 | 0.00622 | -0.025 | 99.572
4.5 | 0.668 | 0.00646 | -0.025 | 103.455
5 | 0.702 | 0.00678 | -0.026 | 103.633
5.5 | 0.707 | 0.00917 | -0.026 | 77.098
6 | 0.589 | 0.00992 | -0.027 | 59.367
6.5 | 0.385 | 0.04338 | -0.012 | 8.865
7 | 0.411 | 0.0474 | -0.013 | 8.666
7.5 | 0.538 | 0.01167 | -0.028 | 46.067
8 | 0.464 | 0.05126 | -0.014 | 9.053
8.5 | 0.489 | 0.05637 | -0.013 | 8.67
9 | 0.516 | 0.0592 | -0.014 | 8.712
9.5 | 0.653 | 0.01505 | -0.029 | 43.352
10 | 0.569 | 0.06396 | -0.016 | 8.895
10.5 | 0.593 | 0.07003 | -0.015 | 8.471
11 | 0.619 | 0.07836 | -0.015 | 7.894
11.5 | 0.648 | 0.07197 | -0.017 | 9.003
12 | 0.672 | 0.07713 | -0.017 | 8.715
12.5 | 0.697 | 0.08401 | -0.017 | 8.3
13 | 0.722 | 0.09293 | -0.017 | 7.77
13.5 | 0.748 | 0.10073 | -0.017 | 7.43
14 | 0.774 | 0.10175 | -0.017 | 7.604
14.5 | 0.799 | 0.10609 | -0.018 | 7.531
15 | 0.825 | 0.11164 | -0.018 | 7.385
15.5 | 0.852 | 0.11611 | -0.019 | 7.335
16 | 0.876 | 0.12347 | -0.019 | 7.095
16.5 | 0.901 | 0.12509 | -0.019 | 7.203
17 | 0.926 | 0.13014 | -0.02 | 7.119
17.5 | 0.951 | 0.14998 | -0.02 | 6.341
18 | 0.982 | 0.14002 | -0.022 | 7.01
18.5 | 1.003 | 0.14138 | -0.021 | 7.096
19 | 1.028 | 0.14658 | -0.021 | 7.014
19.5 | 1.053 | 0.15352 | -0.022 | 6.86
20 | 1.082 | 0.15358 | -0.023 | 7.042

## 80. Re 5M Mach 0.50 (2)
BIGFOIL.COM POLAR EXPORT
NACA63-109 a=0.8
NACA63-109 a=0.8 |  |  |  | Cl Max: | 1.0798 | at alpha= | 20 | deg
XFOIL ncrit=9 |  |  |  | L/D Max: | 92.9041 | at alpha= | 4.5 | deg
Re: | 5000000 |  |  | Cd Min: | 0.30284 | at alpha= | 20 | deg
Mach: | 0.5 |  |  | Cl=0 at alpha= | -0.78421 | deg
|  |  |  | @ Cl=0.1, Cd= | 0.0038445
|  |  |  | @ Cl=0.4, Cd= | 0.0056942
|  |  |  | @ Cl=0.6, Cd= | 0.006965
alpha (deg) | Cl | Cd | Cm | Cl/Cd
-20 | -0.9617 | 0.28959 | 0.1107 | -3.3209
-19.5 | -0.9389 | 0.28128 | 0.1051 | -3.338
-19 | -0.9155 | 0.27246 | 0.0996 | -3.3601
-18.5 | -0.8928 | 0.26344 | 0.0941 | -3.389
-18 | -0.8699 | 0.25436 | 0.0886 | -3.42
-17.5 | -0.8478 | 0.24526 | 0.0832 | -3.4567
-17 | -0.8258 | 0.2362 | 0.0779 | -3.4962
-16.5 | -0.8051 | 0.22713 | 0.0724 | -3.5447
-16 | -0.7845 | 0.2173 | 0.067 | -3.6102
-15.5 | -0.7636 | 0.20817 | 0.0618 | -3.6682
-15 | -0.7441 | 0.19785 | 0.0563 | -3.7609
-14.5 | -0.7244 | 0.18841 | 0.051 | -3.8448
-14 | -0.7016 | 0.18184 | 0.0466 | -3.8583
-13.5 | -0.6872 | 0.17035 | 0.0408 | -4.034
-13 | -0.6714 | 0.16045 | 0.0355 | -4.1845
-12.5 | -0.6566 | 0.15077 | 0.0303 | -4.355
-12 | -0.6421 | 0.14152 | 0.0253 | -4.5372
-11.5 | -0.6308 | 0.13164 | 0.02 | -4.7919
-11 | -0.6208 | 0.12195 | 0.0149 | -5.0906
-10.5 | -0.6158 | 0.1115 | 0.0093 | -5.5229
-10 | -0.6122 | 0.10136 | 0.0038 | -6.0399
-9.5 | -0.6112 | 0.09124 | -0.0019 | -6.6988
-9 | -0.6132 | 0.08104 | -0.008 | -7.5666
-8.5 | -0.6226 | 0.06981 | -0.0154 | -8.9185
-7 | -0.6971 | 0.03686 | -0.0359 | -18.9121
-6.5 | -0.6933 | 0.02837 | -0.0345 | -24.4378
-6 | -0.6725 | 0.01941 | -0.0319 | -34.6471
-5.5 | -0.6358 | 0.01106 | -0.0285 | -57.4864
-5 | -0.5748 | 0.00822 | -0.0258 | -69.927
-4.5 | -0.5058 | 0.00726 | -0.0242 | -69.6694
-4 | -0.4359 | 0.00674 | -0.0232 | -64.6736
-3.5 | -0.3665 | 0.00631 | -0.0225 | -58.0824
-3 | -0.2974 | 0.00605 | -0.0222 | -49.157
-2.5 | -0.2289 | 0.00582 | -0.0221 | -39.3299
-2 | -0.1611 | 0.00552 | -0.0222 | -29.1848
-1.5 | -0.0948 | 0.00491 | -0.0225 | -19.3075
-1 | -0.0287 | 0.00426 | -0.0229 | -6.7371
-0.5 | 0.0378 | 0.0039 | -0.0234 | 9.6923
0 | 0.1051 | 0.00384 | -0.0238 | 27.3698
0.5 | 0.1724 | 0.00388 | -0.0241 | 44.433
1 | 0.2396 | 0.00402 | -0.0244 | 59.602
1.5 | 0.305 | 0.00453 | -0.0246 | 67.3289
2 | 0.3694 | 0.00534 | -0.0247 | 69.176
2.5 | 0.4342 | 0.00609 | -0.0245 | 71.2972
3 | 0.5013 | 0.0065 | -0.0242 | 77.1231
3.5 | 0.5695 | 0.0068 | -0.0238 | 83.75
4 | 0.6379 | 0.00717 | -0.0231 | 88.9679
4.5 | 0.707 | 0.00761 | -0.022 | 92.9041
5 | 0.7748 | 0.0084 | -0.0203 | 92.2381
5.5 | 0.8395 | 0.00976 | -0.0175 | 86.0143
6 | 0.8929 | 0.01294 | -0.0131 | 69.0031
6.5 | 0.9207 | 0.02067 | -0.0074 | 44.5428
7 | 0.9199 | 0.02952 | -0.0007 | 31.1619
7.5 | 0.9053 | 0.03801 | 0.0039 | 23.8174
8 | 0.867 | 0.04469 | 0.0087 | 19.4003
8.5 | 0.8333 | 0.05392 | 0.005 | 15.4544
9 | 0.8055 | 0.06728 | -0.0059 | 11.9724
9.5 | 0.792 | 0.08301 | -0.0182 | 9.541
10 | 0.7811 | 0.09606 | -0.0266 | 8.1314
10.5 | 0.774 | 0.10869 | -0.0342 | 7.1212
11 | 0.7753 | 0.12003 | -0.0409 | 6.4592
11.5 | 0.7782 | 0.1316 | -0.0475 | 5.9134
12 | 0.7837 | 0.1431 | -0.054 | 5.4766
12.5 | 0.7909 | 0.15482 | -0.0604 | 5.1085
13 | 0.8037 | 0.16544 | -0.0662 | 4.858
13.5 | 0.818 | 0.176 | -0.0719 | 4.6477
14 | 0.8331 | 0.18685 | -0.0777 | 4.4587
14.5 | 0.8511 | 0.1967 | -0.0832 | 4.3269
15 | 0.8694 | 0.20669 | -0.0888 | 4.2063
15.5 | 0.8873 | 0.21769 | -0.0946 | 4.076
16 | 0.9073 | 0.22776 | -0.1003 | 3.9836
16.5 | 0.9269 | 0.23714 | -0.1058 | 3.9087
17 | 0.9484 | 0.24675 | -0.1114 | 3.8436
17.5 | 0.9702 | 0.25629 | -0.117 | 3.7856
18 | 0.9932 | 0.26537 | -0.1224 | 3.7427
18.5 | 1.0152 | 0.27321 | -0.1278 | 3.7158
19 | 1.0368 | 0.28401 | -0.1336 | 3.6506
19.5 | 1.0589 | 0.29366 | -0.1395 | 3.6059
20 | 1.0798 | 0.30284 | -0.1453 | 3.5656

## 81. Re 6M Mach 0.00 (1)
BIGFOIL.COM POLAR EXPORT
NACA63-109 a=0.8
NACA63-109 a=0.8 |  |  |  | Cl Max: | 0.895 | at alpha= | 9.5 | deg
JavaFoil+Calcfoil stall+Eppler ext transition |  |  |  | L/D Max: | 118.706 | at alpha= | 7 | deg
Re: | 6000000 |  |  | Cd Min: | 0.00419 | at alpha= | 1 | deg
Mach: | 0 |  |  | Cl=0 at alpha= | -0.77586 | deg
|  |  |  | @ Cl=0.1, Cd= | 0.0042016
|  |  |  | @ Cl=0.4, Cd= | 0.0049779
|  |  |  | @ Cl=0.6, Cd= | 0.10101
alpha (deg) | Cl | Cd | Cm | Cl/Cd
-14 | -0.516 | 0.09677 | -0.004 | -5.334
-13.5 | -0.54 | 0.09069 | -0.004 | -5.957
-13 | -0.557 | 0.08671 | -0.004 | -6.427
-12.5 | -0.573 | 0.08151 | -0.004 | -7.026
-12 | -0.587 | 0.07551 | -0.005 | -7.771
-11.5 | -0.597 | 0.07175 | -0.005 | -8.32
-11 | -0.607 | 0.06578 | -0.006 | -9.224
-10.5 | -0.609 | 0.06429 | -0.005 | -9.465
-10 | -0.609 | 0.06071 | -0.006 | -10.036
-9.5 | -0.608 | 0.0555 | -0.006 | -10.956
-9 | -0.739 | 0.00897 | -0.012 | -82.41
-8.5 | -0.724 | 0.00866 | -0.012 | -83.648
-8 | -0.703 | 0.00825 | -0.012 | -85.205
-7.5 | -0.677 | 0.00796 | -0.013 | -85.037
-7 | -0.645 | 0.00765 | -0.013 | -84.32
-6.5 | -0.608 | 0.00734 | -0.014 | -82.801
-6 | -0.567 | 0.00706 | -0.014 | -80.269
-5.5 | -0.522 | 0.00686 | -0.014 | -76.013
-5 | -0.473 | 0.0065 | -0.015 | -72.773
-4.5 | -0.422 | 0.00631 | -0.015 | -66.947
-4 | -0.369 | 0.00612 | -0.016 | -60.231
-3.5 | -0.314 | 0.00595 | -0.016 | -52.697
-3 | -0.257 | 0.00584 | -0.016 | -43.992
-2.5 | -0.2 | 0.00568 | -0.017 | -35.174
-2 | -0.142 | 0.00441 | -0.017 | -32.249
-1.5 | -0.084 | 0.00427 | -0.017 | -19.734
-1 | -0.026 | 0.00425 | -0.018 | -6.14
-0.5 | 0.032 | 0.00421 | -0.018 | 7.648
0 | 0.091 | 0.0042 | -0.019 | 21.571
0.5 | 0.149 | 0.00421 | -0.019 | 35.337
1 | 0.207 | 0.00419 | -0.019 | 49.359
1.5 | 0.265 | 0.00425 | -0.02 | 62.339
2 | 0.322 | 0.00431 | -0.02 | 74.754
2.5 | 0.38 | 0.00446 | -0.02 | 85.143
3 | 0.436 | 0.00591 | -0.021 | 73.792
3.5 | 0.492 | 0.00605 | -0.021 | 81.294
4 | 0.546 | 0.00615 | -0.022 | 88.837
4.5 | 0.598 | 0.00636 | -0.022 | 93.993
5 | 0.647 | 0.00652 | -0.022 | 99.324
5.5 | 0.694 | 0.00623 | -0.023 | 111.36
6 | 0.736 | 0.00635 | -0.023 | 115.899
6.5 | 0.775 | 0.00657 | -0.023 | 117.966
7 | 0.809 | 0.00681 | -0.024 | 118.706
7.5 | 0.838 | 0.00713 | -0.024 | 117.531
8 | 0.861 | 0.00728 | -0.024 | 118.258
8.5 | 0.879 | 0.00983 | -0.025 | 89.381
9 | 0.89 | 0.01047 | -0.025 | 85.013
9.5 | 0.895 | 0.01114 | -0.025 | 80.339
10 | 0.892 | 0.01181 | -0.026 | 75.53
10.5 | 0.866 | 0.01388 | -0.025 | 62.358
11 | 0.717 | 0.06045 | -0.017 | 11.865
11.5 | 0.689 | 0.06912 | -0.015 | 9.974
12 | 0.663 | 0.07562 | -0.014 | 8.774
12.5 | 0.64 | 0.07825 | -0.015 | 8.178
13 | 0.61 | 0.08529 | -0.014 | 7.158
13.5 | 0.582 | 0.09067 | -0.014 | 6.421
14 | 0.553 | 0.09598 | -0.014 | 5.763
14.5 | 0.524 | 0.10101 | -0.014 | 5.19

## 82. Re 6M Mach 0.00 (2)
BIGFOIL.COM POLAR EXPORT
NACA63-109 a=0.8
NACA63-109 a=0.8 |  |  |  | Cl Max: | 1.6321 | at alpha= | 15.5 | deg
XFOIL ncrit=9 |  |  |  | L/D Max: | 111.015 | at alpha= | 8 | deg
Re: | 6000000 |  |  | Cd Min: | 0.11068 | at alpha= | 19.5 | deg
Mach: | 0 |  |  | Cl=0 at alpha= | -0.78635 | deg
|  |  |  | @ Cl=0.1, Cd= | 0.0037256
|  |  |  | @ Cl=0.4, Cd= | 0.0056915
|  |  |  | @ Cl=0.6, Cd= | 0.0066288
alpha (deg) | Cl | Cd | Cm | Cl/Cd
-18 | -1.3988 | 0.05817 | -0.0256 | -24.0468
-17.5 | -1.4613 | 0.04285 | -0.0346 | -34.1027
-17 | -1.4709 | 0.03661 | -0.0365 | -40.1775
-16.5 | -1.4931 | 0.03057 | -0.0358 | -48.842
-16 | -1.4644 | 0.02947 | -0.0345 | -49.6912
-15.5 | -1.4901 | 0.02547 | -0.0273 | -58.5041
-15 | -1.4569 | 0.02417 | -0.0256 | -60.2772
-14 | -1.3829 | 0.02141 | -0.0228 | -64.5913
-13.5 | -1.3545 | 0.01832 | -0.0208 | -73.9356
-13 | -1.3146 | 0.0164 | -0.0196 | -80.1585
-12.5 | -1.2702 | 0.01492 | -0.0188 | -85.134
-12 | -1.2229 | 0.01376 | -0.0182 | -88.8735
-11.5 | -1.174 | 0.01274 | -0.0178 | -92.1507
-11 | -1.1235 | 0.0119 | -0.0175 | -94.4118
-10.5 | -1.072 | 0.01115 | -0.0173 | -96.1435
-10 | -1.019 | 0.01051 | -0.0174 | -96.9553
-9.5 | -0.9666 | 0.01006 | -0.0171 | -96.0835
-9 | -0.9148 | 0.00968 | -0.0166 | -94.5041
-8.5 | -0.8618 | 0.00919 | -0.0164 | -93.7758
-8 | -0.809 | 0.00845 | -0.0162 | -95.7396
-7.5 | -0.7547 | 0.00799 | -0.0162 | -94.4556
-7 | -0.6997 | 0.00759 | -0.0163 | -92.1871
-6.5 | -0.6443 | 0.00725 | -0.0164 | -88.869
-6 | -0.5885 | 0.00699 | -0.0166 | -84.1917
-5.5 | -0.5328 | 0.00661 | -0.0168 | -80.6051
-5 | -0.4767 | 0.00635 | -0.017 | -75.0709
-4.5 | -0.4203 | 0.00615 | -0.0172 | -68.3415
-4 | -0.3637 | 0.00591 | -0.0175 | -61.5398
-3.5 | -0.3071 | 0.00573 | -0.0178 | -53.5951
-3 | -0.2502 | 0.00557 | -0.0181 | -44.9192
-2.5 | -0.1933 | 0.00538 | -0.0184 | -35.9294
-2 | -0.1368 | 0.00504 | -0.0187 | -27.1429
-1 | -0.0241 | 0.00415 | -0.0196 | -5.8072
-0.5 | 0.0323 | 0.00378 | -0.0201 | 8.545
0 | 0.0893 | 0.00372 | -0.0205 | 24.0054
0.5 | 0.1462 | 0.00375 | -0.0208 | 38.9867
1 | 0.2028 | 0.00393 | -0.0212 | 51.6031
1.5 | 0.2585 | 0.0044 | -0.0215 | 58.75
2 | 0.314 | 0.0049 | -0.0218 | 64.0816
2.5 | 0.3693 | 0.00546 | -0.022 | 67.6374
3 | 0.425 | 0.00588 | -0.0223 | 72.2789
3.5 | 0.4812 | 0.00614 | -0.0225 | 78.3713
4 | 0.5374 | 0.00637 | -0.0227 | 84.3642
4.5 | 0.5933 | 0.0066 | -0.0229 | 89.8939
5 | 0.6492 | 0.00684 | -0.023 | 94.9123
5.5 | 0.7045 | 0.00719 | -0.0231 | 97.9833
6 | 0.7598 | 0.00742 | -0.0232 | 102.3989
6.5 | 0.8145 | 0.00772 | -0.0232 | 105.5052
7 | 0.8682 | 0.00808 | -0.023 | 107.4505
7.5 | 0.9165 | 0.00837 | -0.0216 | 109.4982
8 | 0.9736 | 0.00877 | -0.0223 | 111.0148
8.5 | 1.0271 | 0.00926 | -0.0222 | 110.9179
9 | 1.08 | 0.00981 | -0.0221 | 110.0917
9.5 | 1.1321 | 0.01044 | -0.0218 | 108.4387
10 | 1.1825 | 0.01131 | -0.0214 | 104.5535
10.5 | 1.2316 | 0.01228 | -0.0208 | 100.2932
11 | 1.2823 | 0.01288 | -0.0204 | 99.5575
11.5 | 1.3322 | 0.01351 | -0.02 | 98.6084
12 | 1.3804 | 0.01431 | -0.0194 | 96.464
12.5 | 1.4272 | 0.0152 | -0.0186 | 93.8947
13 | 1.4718 | 0.01625 | -0.0175 | 90.5723
13.5 | 1.5142 | 0.01742 | -0.0162 | 86.9231
14 | 1.5527 | 0.01886 | -0.0145 | 82.3277
14.5 | 1.5881 | 0.02037 | -0.0125 | 77.9627
15 | 1.6168 | 0.0222 | -0.0096 | 72.8288
15.5 | 1.6321 | 0.02405 | -0.0048 | 67.8628
16 | 1.6304 | 0.02661 | 0.0012 | 61.2702
16.5 | 1.6284 | 0.02999 | 0.0052 | 54.2981
17 | 1.6198 | 0.03463 | 0.0077 | 46.7745
17.5 | 1.6038 | 0.04088 | 0.0082 | 39.2319
18 | 1.5781 | 0.04945 | 0.0061 | 31.913
18.5 | 1.542 | 0.06105 | 0.0008 | 25.258
19 | 1.4723 | 0.08122 | -0.0116 | 18.1273
19.5 | 1.3802 | 0.11068 | -0.0309 | 12.4702

## 83. Re 6M Mach 0.10 (1)
BIGFOIL.COM POLAR EXPORT
NACA63-109 a=0.8
NACA63-109 a=0.8 |  |  |  | Cl Max: | 0.886 | at alpha= | 9.5 | deg
JavaFoil+Calcfoil stall+Eppler ext transition |  |  |  | L/D Max: | 118.699 | at alpha= | 7 | deg
Re: | 6000000 |  |  | Cd Min: | 0.00418 | at alpha= | 0 | deg
Mach: | 0.1 |  |  | Cl=0 at alpha= | -0.77586 | deg
|  |  |  | @ Cl=0.1, Cd= | 0.0041816
|  |  |  | @ Cl=0.4, Cd= | 0.00493
|  |  |  | @ Cl=0.6, Cd= | 0.10241
alpha (deg) | Cl | Cd | Cm | Cl/Cd
-13.5 | -0.506 | 0.09146 | -0.004 | -5.535
-13 | -0.527 | 0.08672 | -0.004 | -6.073
-12.5 | -0.545 | 0.08187 | -0.004 | -6.662
-12 | -0.563 | 0.07646 | -0.005 | -7.359
-11.5 | -0.576 | 0.07249 | -0.005 | -7.952
-11 | -0.589 | 0.06651 | -0.005 | -8.857
-10.5 | -0.595 | 0.06515 | -0.005 | -9.128
-10 | -0.6 | 0.05993 | -0.006 | -10.009
-9.5 | -0.598 | 0.05666 | -0.006 | -10.562
-9 | -0.711 | 0.01136 | -0.011 | -62.65
-8.5 | -0.72 | 0.00873 | -0.012 | -82.441
-8 | -0.701 | 0.00833 | -0.013 | -84.143
-7.5 | -0.676 | 0.00798 | -0.013 | -84.645
-7 | -0.645 | 0.00767 | -0.013 | -84.129
-6.5 | -0.609 | 0.00736 | -0.014 | -82.727
-6 | -0.568 | 0.00711 | -0.014 | -79.931
-5.5 | -0.524 | 0.00686 | -0.014 | -76.333
-5 | -0.475 | 0.0065 | -0.015 | -73.163
-4.5 | -0.424 | 0.00631 | -0.015 | -67.204
-4 | -0.371 | 0.00613 | -0.016 | -60.481
-3.5 | -0.315 | 0.00599 | -0.016 | -52.572
-3 | -0.258 | 0.00583 | -0.016 | -44.337
-2.5 | -0.201 | 0.00566 | -0.017 | -35.467
-2 | -0.143 | 0.0044 | -0.017 | -32.519
-1.5 | -0.085 | 0.00428 | -0.018 | -19.789
-1 | -0.026 | 0.00426 | -0.018 | -6.149
-0.5 | 0.032 | 0.0042 | -0.018 | 7.715
0 | 0.091 | 0.00418 | -0.019 | 21.772
0.5 | 0.149 | 0.00419 | -0.019 | 35.663
1 | 0.208 | 0.00423 | -0.019 | 49.151
1.5 | 0.266 | 0.00427 | -0.02 | 62.363
2 | 0.324 | 0.0043 | -0.02 | 75.38
2.5 | 0.381 | 0.00445 | -0.021 | 85.646
3 | 0.438 | 0.00589 | -0.021 | 74.388
3.5 | 0.494 | 0.00601 | -0.021 | 82.212
4 | 0.548 | 0.0062 | -0.022 | 88.401
4.5 | 0.6 | 0.00636 | -0.022 | 94.35
5 | 0.65 | 0.00652 | -0.022 | 99.742
5.5 | 0.696 | 0.00623 | -0.023 | 111.718
6 | 0.738 | 0.0064 | -0.023 | 115.326
6.5 | 0.776 | 0.00656 | -0.024 | 118.276
7 | 0.809 | 0.00682 | -0.024 | 118.699
7.5 | 0.837 | 0.00712 | -0.024 | 117.529
8 | 0.859 | 0.00949 | -0.025 | 90.456
8.5 | 0.874 | 0.00994 | -0.025 | 88.018
9 | 0.883 | 0.01059 | -0.025 | 83.354
9.5 | 0.886 | 0.01106 | -0.026 | 80.052
10 | 0.875 | 0.01217 | -0.026 | 71.873
10.5 | 0.79 | 0.02674 | -0.023 | 29.542
11 | 0.694 | 0.06343 | -0.016 | 10.948
11.5 | 0.666 | 0.07057 | -0.015 | 9.434
12 | 0.639 | 0.07426 | -0.015 | 8.605
12.5 | 0.608 | 0.07955 | -0.015 | 7.648
13 | 0.576 | 0.08612 | -0.014 | 6.684
13.5 | 0.544 | 0.09156 | -0.014 | 5.936
14 | 0.511 | 0.09713 | -0.014 | 5.263
14.5 | 0.479 | 0.10241 | -0.014 | 4.678

## 84. Re 6M Mach 0.10 (2)
BIGFOIL.COM POLAR EXPORT
NACA63-109 a=0.8
NACA63-109 a=0.8 |  |  |  | Cl Max: | 1.5928 | at alpha= | 15 | deg
XFOIL ncrit=9 |  |  |  | L/D Max: | 110.541 | at alpha= | 8 | deg
Re: | 6000000 |  |  | Cd Min: | 0.09704 | at alpha= | 18.5 | deg
Mach: | 0.1 |  |  | Cl=0 at alpha= | -0.7866 | deg
|  |  |  | @ Cl=0.1, Cd= | 0.0037254
|  |  |  | @ Cl=0.4, Cd= | 0.0056892
|  |  |  | @ Cl=0.6, Cd= | 0.0066338
alpha (deg) | Cl | Cd | Cm | Cl/Cd
-17 | -1.3418 | 0.05598 | -0.0284 | -23.9693
-16.5 | -1.4179 | 0.03965 | -0.0378 | -35.7604
-16 | -1.3792 | 0.03866 | -0.0377 | -35.6751
-15.5 | -1.4506 | 0.02893 | -0.0356 | -50.1417
-15 | -1.4421 | 0.02722 | -0.0307 | -52.9794
-14.5 | -1.4164 | 0.02523 | -0.0282 | -56.1395
-14 | -1.3836 | 0.02341 | -0.0262 | -59.1029
-13.5 | -1.3441 | 0.02196 | -0.0249 | -61.2067
-13 | -1.3162 | 0.01854 | -0.0226 | -70.9924
-12.5 | -1.2769 | 0.01625 | -0.0212 | -78.5785
-12 | -1.2312 | 0.01471 | -0.0202 | -83.6982
-11.5 | -1.1828 | 0.01344 | -0.0195 | -88.006
-11 | -1.1322 | 0.01245 | -0.019 | -90.9398
-10.5 | -1.0805 | 0.01157 | -0.0186 | -93.3881
-10 | -1.0274 | 0.01081 | -0.0184 | -95.0416
-9.5 | -0.9746 | 0.01026 | -0.018 | -94.9903
-9 | -0.9222 | 0.00981 | -0.0174 | -94.0061
-8.5 | -0.8681 | 0.00944 | -0.0172 | -91.9597
-8 | -0.8151 | 0.00859 | -0.0168 | -94.8894
-7.5 | -0.7602 | 0.00808 | -0.0167 | -94.0842
-7 | -0.7047 | 0.00767 | -0.0167 | -91.8774
-6.5 | -0.6489 | 0.0073 | -0.0168 | -88.8904
-6 | -0.5926 | 0.00702 | -0.0169 | -84.416
-5.5 | -0.5364 | 0.00664 | -0.017 | -80.7831
-5 | -0.4798 | 0.00638 | -0.0172 | -75.2038
-4.5 | -0.4229 | 0.00618 | -0.0174 | -68.4304
-4 | -0.366 | 0.00593 | -0.0176 | -61.7201
-3.5 | -0.3089 | 0.00575 | -0.0179 | -53.7217
-3 | -0.2517 | 0.00558 | -0.0182 | -45.1075
-2.5 | -0.1945 | 0.00539 | -0.0185 | -36.0853
-2 | -0.1376 | 0.00505 | -0.0188 | -27.2475
-1.5 | -0.0809 | 0.00457 | -0.0193 | -17.7024
-0.5 | 0.0325 | 0.00378 | -0.0202 | 8.5979
0 | 0.0898 | 0.00372 | -0.0206 | 24.1398
0.5 | 0.147 | 0.00375 | -0.0209 | 39.2
1 | 0.204 | 0.00393 | -0.0213 | 51.9084
1.5 | 0.2599 | 0.0044 | -0.0216 | 59.0682
2 | 0.3158 | 0.00491 | -0.0219 | 64.3177
2.5 | 0.3714 | 0.00547 | -0.0221 | 67.8976
3 | 0.4275 | 0.0059 | -0.0223 | 72.4576
3.5 | 0.484 | 0.00615 | -0.0225 | 78.6992
4 | 0.5406 | 0.00638 | -0.0227 | 84.7335
4.5 | 0.5969 | 0.00662 | -0.0229 | 90.1662
5 | 0.6532 | 0.00687 | -0.023 | 95.0801
5.5 | 0.709 | 0.00721 | -0.023 | 98.3356
6 | 0.7647 | 0.00746 | -0.0231 | 102.5067
6.5 | 0.8199 | 0.00778 | -0.0231 | 105.3856
7 | 0.8739 | 0.00819 | -0.0228 | 106.7033
7.5 | 0.9228 | 0.00844 | -0.0213 | 109.3365
8 | 0.9805 | 0.00887 | -0.0219 | 110.5411
8.5 | 1.0345 | 0.0094 | -0.0217 | 110.0532
9 | 1.0879 | 0.00999 | -0.0214 | 108.8989
9.5 | 1.1402 | 0.0107 | -0.021 | 106.5607
10 | 1.1896 | 0.01186 | -0.0202 | 100.3035
10.5 | 1.2412 | 0.01253 | -0.0197 | 99.0583
11 | 1.2922 | 0.01321 | -0.0192 | 97.8198
11.5 | 1.342 | 0.01398 | -0.0185 | 95.9943
12 | 1.3898 | 0.01496 | -0.0175 | 92.9011
12.5 | 1.4356 | 0.01608 | -0.0163 | 89.2786
13 | 1.479 | 0.01737 | -0.0148 | 85.1468
13.5 | 1.5194 | 0.01881 | -0.0131 | 80.7762
14 | 1.5537 | 0.02067 | -0.0106 | 75.1669
14.5 | 1.5828 | 0.02264 | -0.0076 | 69.9117
15 | 1.5928 | 0.02496 | -0.002 | 63.8141
15.5 | 1.5907 | 0.0277 | 0.0039 | 57.426
16 | 1.5798 | 0.03198 | 0.0081 | 49.3996
16.5 | 1.564 | 0.03767 | 0.01 | 41.5184
17 | 1.536 | 0.04591 | 0.009 | 33.4568
17.5 | 1.4999 | 0.05695 | 0.0044 | 26.3371
18 | 1.4499 | 0.07264 | -0.005 | 19.9601
18.5 | 1.3751 | 0.09704 | -0.0214 | 14.1704

## 85. Re 6M Mach 0.25 (1)
BIGFOIL.COM POLAR EXPORT
NACA63-109 a=0.8
NACA63-109 a=0.8 |  |  |  | Cl Max: | 0.834 | at alpha= | 8 | deg
JavaFoil+Calcfoil stall+Eppler ext transition |  |  |  | L/D Max: | 115.397 | at alpha= | 6.5 | deg
Re: | 6000000 |  |  | Cd Min: | 0.00419 | at alpha= | 0.5 | deg
Mach: | 0.25 |  |  | Cl=0 at alpha= | -0.775 | deg
|  |  |  | @ Cl=0.1, Cd= | 0.0042077
|  |  |  | @ Cl=0.4, Cd= | 0.09254
|  |  |  | @ Cl=0.6, Cd= | 0.09254
alpha (deg) | Cl | Cd | Cm | Cl/Cd
-13 | -0.23 | 0.08845 | -0.004 | -2.605
-12.5 | -0.291 | 0.08389 | -0.005 | -3.472
-12 | -0.345 | 0.08002 | -0.005 | -4.315
-11.5 | -0.394 | 0.07374 | -0.005 | -5.343
-11 | -0.437 | 0.07005 | -0.005 | -6.236
-10.5 | -0.473 | 0.06708 | -0.005 | -7.053
-10 | -0.503 | 0.06323 | -0.005 | -7.953
-9.5 | -0.527 | 0.05737 | -0.006 | -9.185
-9 | -0.541 | 0.05491 | -0.006 | -9.845
-8.5 | -0.554 | 0.04693 | -0.008 | -11.805
-8 | -0.674 | 0.00873 | -0.013 | -77.255
-7.5 | -0.662 | 0.00832 | -0.013 | -79.572
-7 | -0.641 | 0.00795 | -0.014 | -80.544
-6.5 | -0.611 | 0.00757 | -0.014 | -80.692
-6 | -0.575 | 0.0073 | -0.014 | -78.711
-5.5 | -0.532 | 0.00685 | -0.015 | -77.746
-5 | -0.485 | 0.0066 | -0.015 | -73.519
-4.5 | -0.434 | 0.0064 | -0.016 | -67.782
-4 | -0.38 | 0.00621 | -0.016 | -61.126
-3.5 | -0.323 | 0.00604 | -0.016 | -53.547
-3 | -0.265 | 0.00585 | -0.017 | -45.369
-2.5 | -0.206 | 0.0057 | -0.017 | -36.204
-2 | -0.147 | 0.00443 | -0.018 | -33.147
-1.5 | -0.087 | 0.00428 | -0.018 | -20.315
-1 | -0.027 | 0.00426 | -0.018 | -6.324
-0.5 | 0.033 | 0.00423 | -0.019 | 7.871
0 | 0.093 | 0.00421 | -0.019 | 22.195
0.5 | 0.153 | 0.00419 | -0.02 | 36.598
1 | 0.214 | 0.00421 | -0.02 | 50.707
1.5 | 0.273 | 0.00426 | -0.02 | 64.169
2 | 0.333 | 0.00434 | -0.021 | 76.694
2.5 | 0.392 | 0.00449 | -0.021 | 87.183
3 | 0.45 | 0.00594 | -0.022 | 75.816
3.5 | 0.507 | 0.00607 | -0.022 | 83.657
4 | 0.562 | 0.00626 | -0.022 | 89.879
4.5 | 0.615 | 0.00643 | -0.023 | 95.533
5 | 0.664 | 0.00611 | -0.023 | 108.58
5.5 | 0.708 | 0.00636 | -0.023 | 111.334
6 | 0.748 | 0.00651 | -0.024 | 114.954
6.5 | 0.781 | 0.00677 | -0.024 | 115.397
7 | 0.807 | 0.00704 | -0.025 | 114.747
7.5 | 0.825 | 0.00947 | -0.025 | 87.143
8 | 0.834 | 0.00998 | -0.025 | 83.576
8.5 | 0.832 | 0.01053 | -0.026 | 78.959
9 | 0.817 | 0.01125 | -0.026 | 72.62
9.5 | 0.785 | 0.01259 | -0.026 | 62.3
10 | 0.622 | 0.06188 | -0.013 | 10.044
10.5 | 0.583 | 0.0655 | -0.014 | 8.895
11 | 0.527 | 0.07004 | -0.014 | 7.525
11.5 | 0.463 | 0.08474 | -0.011 | 5.459
12 | 0.396 | 0.08105 | -0.013 | 4.886
12.5 | 0.322 | 0.08808 | -0.014 | 3.652
13 | 0.239 | 0.09254 | -0.014 | 2.578

## 86. Re 6M Mach 0.25 (2)
BIGFOIL.COM POLAR EXPORT
NACA63-109 a=0.8
NACA63-109 a=0.8 |  |  |  | Cl Max: | 1.2992 | at alpha= | 11 | deg
XFOIL ncrit=9 |  |  |  | L/D Max: | 106.489 | at alpha= | 7.5 | deg
Re: | 6000000 |  |  | Cd Min: | 0.19771 | at alpha= | 16 | deg
Mach: | 0.25 |  |  | Cl=0 at alpha= | -99 | deg
|  |  |  | @ Cl=0.1, Cd= | 0.003735
|  |  |  | @ Cl=0.4, Cd= | 0.0056853
|  |  |  | @ Cl=0.6, Cd= | 0.0066583
alpha (deg) | Cl | Cd | Cm | Cl/Cd
0 | 0.0926 | 0.00373 | -0.0211 | 24.8257
0.5 | 0.1516 | 0.00377 | -0.0215 | 40.2122
1 | 0.2105 | 0.00394 | -0.0219 | 53.4264
1.5 | 0.2681 | 0.00443 | -0.0222 | 60.5192
2 | 0.3256 | 0.00499 | -0.0224 | 65.2505
2.5 | 0.3831 | 0.00556 | -0.0226 | 68.9029
3 | 0.4411 | 0.00599 | -0.0228 | 73.6394
3.5 | 0.4998 | 0.00622 | -0.0229 | 80.3537
4 | 0.5585 | 0.00646 | -0.023 | 86.4551
4.5 | 0.6171 | 0.00674 | -0.023 | 91.5579
5 | 0.6757 | 0.00703 | -0.0229 | 96.1166
5.5 | 0.734 | 0.00737 | -0.0227 | 99.5929
6 | 0.7923 | 0.00771 | -0.0225 | 102.7626
6.5 | 0.85 | 0.00815 | -0.022 | 104.2945
7 | 0.9066 | 0.00866 | -0.0213 | 104.6882
7.5 | 0.9584 | 0.009 | -0.0194 | 106.4889
8 | 1.018 | 0.00967 | -0.0192 | 105.274
8.5 | 1.0744 | 0.01046 | -0.0183 | 102.7151
9 | 1.126 | 0.01203 | -0.0166 | 93.5993
9.5 | 1.1802 | 0.01308 | -0.0152 | 90.2294
10 | 1.2301 | 0.01477 | -0.0133 | 83.2837
10.5 | 1.2721 | 0.01749 | -0.0105 | 72.733
11 | 1.2992 | 0.02187 | -0.0066 | 59.4056
11.5 | 1.2892 | 0.02949 | -0.0005 | 43.7165
12 | 1.2592 | 0.03519 | 0.0076 | 35.7829
12.5 | 1.1931 | 0.04511 | 0.0108 | 26.4487
13 | 1.1466 | 0.05638 | 0.0065 | 20.337
13.5 | 1.1185 | 0.06836 | -0.0017 | 16.3619
14 | 1.0658 | 0.09101 | -0.0184 | 11.7108
14.5 | 0.9984 | 0.11914 | -0.0357 | 8.3801
15 | 0.8353 | 0.17917 | -0.0691 | 4.6621
15.5 | 0.847 | 0.18846 | -0.0742 | 4.4943
16 | 0.8595 | 0.19771 | -0.0794 | 4.3473

## 87. Re 6M Mach 0.50 (1)
BIGFOIL.COM POLAR EXPORT
NACA63-109 a=0.8
NACA63-109 a=0.8 |  |  |  | Cl Max: | 1.084 | at alpha= | 20 | deg
JavaFoil+Calcfoil stall+Eppler ext transition |  |  |  | L/D Max: | 105.932 | at alpha= | 5 | deg
Re: | 6000000 |  |  | Cd Min: | 0.0042 | at alpha= | 0 | deg
Mach: | 0.5 |  |  | Cl=0 at alpha= | -0.77612 | deg
|  |  |  | @ Cl=0.1, Cd= | 0.0042018
|  |  |  | @ Cl=0.4, Cd= | 0.0045637
|  |  |  | @ Cl=0.6, Cd= | 0.071576
alpha (deg) | Cl | Cd | Cm | Cl/Cd
-20 | -1.022 | 0.15517 | -0.003 | -6.589
-19.5 | -0.996 | 0.15015 | -0.003 | -6.636
-19 | -0.974 | 0.14673 | -0.003 | -6.637
-18.5 | -0.946 | 0.14232 | -0.003 | -6.646
-18 | -0.918 | 0.13403 | -0.004 | -6.849
-17.5 | -0.89 | 0.1319 | -0.004 | -6.75
-17 | -0.864 | 0.12831 | -0.004 | -6.735
-16.5 | -0.839 | 0.12783 | -0.004 | -6.563
-16 | -0.812 | 0.11913 | -0.004 | -6.82
-15.5 | -0.785 | 0.11425 | -0.004 | -6.867
-15 | -0.758 | 0.10549 | -0.005 | -7.188
-14.5 | -0.733 | 0.09755 | -0.005 | -7.51
-14 | -0.705 | 0.1057 | -0.005 | -6.673
-13.5 | -0.679 | 0.09591 | -0.005 | -7.077
-13 | -0.653 | 0.08744 | -0.005 | -7.465
-12.5 | -0.628 | 0.08027 | -0.006 | -7.823
-12 | -0.604 | 0.0727 | -0.006 | -8.305
-11.5 | -0.581 | 0.06511 | -0.007 | -8.93
-11 | -0.545 | 0.07796 | -0.006 | -6.993
-10.5 | -0.519 | 0.06887 | -0.006 | -7.541
-10 | -0.495 | 0.06117 | -0.007 | -8.098
-9.5 | -0.504 | 0.03344 | -0.011 | -15.081
-9 | -0.537 | 0.01172 | -0.013 | -45.809
-8.5 | -0.412 | 0.05828 | -0.006 | -7.062
-8 | -0.386 | 0.05159 | -0.007 | -7.475
-7.5 | -0.361 | 0.0461 | -0.008 | -7.834
-7 | -0.412 | 0.00845 | -0.015 | -48.746
-6.5 | -0.306 | 0.04378 | -0.007 | -6.979
-6 | -0.279 | 0.04016 | -0.008 | -6.95
-5.5 | -0.417 | 0.03603 | -0.009 | -11.587
-5 | -0.508 | 0.00724 | -0.017 | -70.183
-4.5 | -0.47 | 0.00682 | -0.017 | -68.91
-4 | -0.418 | 0.0065 | -0.018 | -64.232
-3.5 | -0.358 | 0.00626 | -0.018 | -57.292
-3 | -0.295 | 0.00605 | -0.019 | -48.789
-2.5 | -0.23 | 0.00582 | -0.019 | -39.507
-2 | -0.164 | 0.0046 | -0.02 | -35.636
-1.5 | -0.097 | 0.00434 | -0.02 | -22.37
-1 | -0.03 | 0.00428 | -0.021 | -7.036
-0.5 | 0.037 | 0.00423 | -0.021 | 8.796
0 | 0.104 | 0.0042 | -0.021 | 24.864
0.5 | 0.172 | 0.00422 | -0.022 | 40.601
1 | 0.239 | 0.00422 | -0.022 | 56.544
1.5 | 0.305 | 0.00429 | -0.023 | 71.168
2 | 0.372 | 0.0044 | -0.023 | 84.4
2.5 | 0.437 | 0.00478 | -0.024 | 91.414
3 | 0.501 | 0.00572 | -0.024 | 87.528
3.5 | 0.563 | 0.00587 | -0.024 | 95.965
4 | 0.619 | 0.00607 | -0.025 | 101.983
4.5 | 0.668 | 0.00632 | -0.025 | 105.724
5 | 0.702 | 0.00663 | -0.026 | 105.932
5.5 | 0.707 | 0.00705 | -0.026 | 100.384
6 | 0.59 | 0.00969 | -0.027 | 60.905
6.5 | 0.385 | 0.04316 | -0.013 | 8.921
7 | 0.411 | 0.04629 | -0.013 | 8.886
7.5 | 0.539 | 0.01129 | -0.028 | 47.723
8 | 0.465 | 0.05107 | -0.015 | 9.097
8.5 | 0.489 | 0.05639 | -0.014 | 8.678
9 | 0.516 | 0.0585 | -0.015 | 8.828
9.5 | 0.657 | 0.01422 | -0.029 | 46.188
10 | 0.571 | 0.06228 | -0.017 | 9.164
10.5 | 0.594 | 0.06969 | -0.016 | 8.524
11 | 0.619 | 0.07755 | -0.015 | 7.979
11.5 | 0.655 | 0.06723 | -0.019 | 9.741
12 | 0.677 | 0.07418 | -0.019 | 9.128
12.5 | 0.699 | 0.08298 | -0.018 | 8.425
13 | 0.723 | 0.09148 | -0.017 | 7.902
13.5 | 0.749 | 0.09836 | -0.017 | 7.612
14 | 0.775 | 0.09332 | -0.018 | 8.302
14.5 | 0.8 | 0.10131 | -0.018 | 7.896
15 | 0.825 | 0.10768 | -0.018 | 7.666
15.5 | 0.853 | 0.11388 | -0.019 | 7.486
16 | 0.876 | 0.12067 | -0.019 | 7.263
16.5 | 0.901 | 0.12256 | -0.019 | 7.355
17 | 0.927 | 0.12574 | -0.02 | 7.37
17.5 | 0.951 | 0.14309 | -0.02 | 6.647
18 | 0.983 | 0.13677 | -0.022 | 7.187
18.5 | 1.003 | 0.13832 | -0.021 | 7.255
19 | 1.029 | 0.14347 | -0.021 | 7.169
19.5 | 1.056 | 0.14851 | -0.022 | 7.109
20 | 1.084 | 0.1522 | -0.023 | 7.119

## 88. Re 6M Mach 0.50 (2)
BIGFOIL.COM POLAR EXPORT
NACA63-109 a=0.8
NACA63-109 a=0.8 |  |  |  | Cl Max: | 1.0803 | at alpha= | 20 | deg
XFOIL ncrit=9 |  |  |  | L/D Max: | 96.8493 | at alpha= | 5 | deg
Re: | 6000000 |  |  | Cd Min: | 0.30326 | at alpha= | 20 | deg
Mach: | 0.5 |  |  | Cl=0 at alpha= | -0.78582 | deg
|  |  |  | @ Cl=0.1, Cd= | 0.0037969
|  |  |  | @ Cl=0.4, Cd= | 0.0056343
|  |  |  | @ Cl=0.6, Cd= | 0.0067443
alpha (deg) | Cl | Cd | Cm | Cl/Cd
-20 | -0.9618 | 0.28859 | 0.1108 | -3.3328
-19.5 | -0.9394 | 0.28044 | 0.1051 | -3.3497
-19 | -0.9168 | 0.27228 | 0.0996 | -3.3671
-18.5 | -0.8942 | 0.26375 | 0.0941 | -3.3903
-18 | -0.8705 | 0.25464 | 0.0887 | -3.4186
-17.5 | -0.848 | 0.24553 | 0.0833 | -3.4538
-17 | -0.826 | 0.23645 | 0.078 | -3.4933
-16.5 | -0.8076 | 0.22513 | 0.0722 | -3.5873
-16 | -0.7863 | 0.21607 | 0.0669 | -3.6391
-15.5 | -0.7643 | 0.20784 | 0.0618 | -3.6773
-15 | -0.7438 | 0.19843 | 0.0565 | -3.7484
-14.5 | -0.7241 | 0.18891 | 0.0512 | -3.833
-14 | -0.7041 | 0.17984 | 0.0462 | -3.9151
-13.5 | -0.6875 | 0.16998 | 0.0408 | -4.0446
-13 | -0.6715 | 0.16009 | 0.0355 | -4.1945
-12.5 | -0.657 | 0.15028 | 0.0302 | -4.3718
-12 | -0.6459 | 0.14001 | 0.0246 | -4.6132
-11.5 | -0.6346 | 0.13027 | 0.0193 | -4.8714
-11 | -0.6228 | 0.12119 | 0.0144 | -5.139
-10.5 | -0.6171 | 0.11096 | 0.0088 | -5.5615
-10 | -0.6148 | 0.10057 | 0.0032 | -6.1132
-9.5 | -0.6155 | 0.09016 | -0.0028 | -6.8268
-9 | -0.6196 | 0.07964 | -0.0092 | -7.78
-8.5 | -0.6304 | 0.06813 | -0.017 | -9.2529
-8 | -0.6465 | 0.0537 | -0.0306 | -12.0391
-7.5 | -0.6791 | 0.04481 | -0.0364 | -15.1551
-7 | -0.6994 | 0.0367 | -0.0357 | -19.0572
-6.5 | -0.7032 | 0.02681 | -0.0342 | -26.229
-6 | -0.6799 | 0.01797 | -0.0316 | -37.8353
-5.5 | -0.6397 | 0.01033 | -0.0281 | -61.9264
-5 | -0.5762 | 0.00798 | -0.0256 | -72.2055
-4.5 | -0.5074 | 0.00693 | -0.024 | -73.2179
-4 | -0.4371 | 0.00648 | -0.0231 | -67.4537
-3.5 | -0.3673 | 0.00612 | -0.0225 | -60.0163
-3 | -0.2981 | 0.00588 | -0.0222 | -50.6973
-2.5 | -0.2295 | 0.00567 | -0.0221 | -40.4762
-2 | -0.1615 | 0.00541 | -0.0221 | -29.8521
-1.5 | -0.0947 | 0.0049 | -0.0224 | -19.3265
-1 | -0.0284 | 0.00434 | -0.0229 | -6.5438
-0.5 | 0.0379 | 0.00388 | -0.0233 | 9.768
0 | 0.1052 | 0.00379 | -0.0238 | 27.7573
0.5 | 0.1724 | 0.00383 | -0.0241 | 45.0131
1 | 0.2394 | 0.00402 | -0.0245 | 59.5522
1.5 | 0.3046 | 0.0046 | -0.0247 | 66.2174
2 | 0.3694 | 0.00534 | -0.0247 | 69.176
2.5 | 0.4349 | 0.00597 | -0.0246 | 72.8476
3 | 0.5024 | 0.00631 | -0.0244 | 79.6197
3.5 | 0.5708 | 0.0066 | -0.024 | 86.4848
4 | 0.6396 | 0.00694 | -0.0233 | 92.1614
4.5 | 0.7087 | 0.00739 | -0.0222 | 95.8999
5 | 0.7777 | 0.00803 | -0.0206 | 96.8493
5.5 | 0.8443 | 0.00917 | -0.0181 | 92.072
6 | 0.8999 | 0.01202 | -0.0139 | 74.8669
6.5 | 0.9254 | 0.02022 | -0.0078 | 45.7666
7 | 0.9291 | 0.02934 | -0.002 | 31.6667
7.5 | 0.9153 | 0.03705 | 0.0036 | 24.7045
8 | 0.8793 | 0.04354 | 0.0089 | 20.1952
8.5 | 0.845 | 0.05228 | 0.0063 | 16.163
9 | 0.8159 | 0.0649 | -0.0036 | 12.5716
9.5 | 0.8024 | 0.08064 | -0.0163 | 9.9504
10 | 0.7915 | 0.09372 | -0.025 | 8.4454
10.5 | 0.7834 | 0.10642 | -0.0328 | 7.3614
11 | 0.7827 | 0.11812 | -0.0398 | 6.6263
11.5 | 0.7783 | 0.13149 | -0.0475 | 5.9191
12 | 0.7859 | 0.14249 | -0.0537 | 5.5155
12.5 | 0.7938 | 0.15402 | -0.06 | 5.1539
13 | 0.8051 | 0.16511 | -0.066 | 4.8761
13.5 | 0.8188 | 0.1759 | -0.0719 | 4.6549
14 | 0.8347 | 0.18627 | -0.0776 | 4.4811
14.5 | 0.8537 | 0.19545 | -0.0829 | 4.3679
15 | 0.8725 | 0.20491 | -0.0883 | 4.258
15.5 | 0.8898 | 0.21563 | -0.0943 | 4.1265
16 | 0.9089 | 0.22667 | -0.1001 | 4.0098
16.5 | 0.9274 | 0.23742 | -0.106 | 3.9062
17 | 0.9501 | 0.24706 | -0.1115 | 3.8456
17.5 | 0.972 | 0.25585 | -0.1169 | 3.7991
18.5 | 1.0156 | 0.27436 | -0.1281 | 3.7017
19 | 1.0374 | 0.28376 | -0.1337 | 3.6559
19.5 | 1.0594 | 0.2939 | -0.1396 | 3.6046
20 | 1.0803 | 0.30326 | -0.1455 | 3.5623

## 89. Re 7M Mach 0.00 (1)
BIGFOIL.COM POLAR EXPORT
NACA63-109 a=0.8
NACA63-109 a=0.8 |  |  |  | Cl Max: | 0.896 | at alpha= | 9.5 | deg
JavaFoil+Calcfoil stall+Eppler ext transition |  |  |  | L/D Max: | 122.396 | at alpha= | 7 | deg
Re: | 7000000 |  |  | Cd Min: | 0.00416 | at alpha= | 0 | deg
Mach: | 0 |  |  | Cl=0 at alpha= | -0.77586 | deg
|  |  |  | @ Cl=0.1, Cd= | 0.0041631
|  |  |  | @ Cl=0.4, Cd= | 0.0050314
|  |  |  | @ Cl=0.6, Cd= | 0.09987
alpha (deg) | Cl | Cd | Cm | Cl/Cd
-14 | -0.516 | 0.09653 | -0.004 | -5.349
-13.5 | -0.541 | 0.08988 | -0.004 | -6.014
-13 | -0.557 | 0.0856 | -0.004 | -6.513
-12.5 | -0.573 | 0.0804 | -0.005 | -7.127
-12 | -0.587 | 0.07498 | -0.005 | -7.829
-11.5 | -0.598 | 0.07082 | -0.005 | -8.439
-11 | -0.606 | 0.06588 | -0.005 | -9.204
-10.5 | -0.611 | 0.0626 | -0.006 | -9.753
-10 | -0.613 | 0.05806 | -0.006 | -10.551
-9.5 | -0.611 | 0.05353 | -0.007 | -11.414
-9 | -0.74 | 0.00906 | -0.012 | -81.665
-8.5 | -0.724 | 0.00844 | -0.012 | -85.803
-8 | -0.703 | 0.0081 | -0.012 | -86.824
-7.5 | -0.677 | 0.0078 | -0.013 | -86.74
-7 | -0.645 | 0.0075 | -0.013 | -85.936
-6.5 | -0.608 | 0.0072 | -0.014 | -84.465
-6 | -0.567 | 0.00698 | -0.014 | -81.22
-5.5 | -0.522 | 0.00673 | -0.014 | -77.537
-5 | -0.473 | 0.00637 | -0.015 | -74.318
-4.5 | -0.422 | 0.00618 | -0.015 | -68.339
-4 | -0.369 | 0.00601 | -0.016 | -61.392
-3.5 | -0.314 | 0.00588 | -0.016 | -53.357
-3 | -0.257 | 0.00571 | -0.016 | -45.057
-2.5 | -0.2 | 0.00559 | -0.017 | -35.725
-2 | -0.142 | 0.00449 | -0.017 | -31.659
-1.5 | -0.084 | 0.00432 | -0.017 | -19.492
-1 | -0.026 | 0.00425 | -0.018 | -6.135
-0.5 | 0.032 | 0.00422 | -0.018 | 7.636
0 | 0.091 | 0.00416 | -0.019 | 21.733
0.5 | 0.149 | 0.00418 | -0.019 | 35.516
1 | 0.207 | 0.00422 | -0.019 | 48.999
1.5 | 0.265 | 0.00428 | -0.02 | 61.913
2 | 0.322 | 0.00436 | -0.02 | 73.921
2.5 | 0.38 | 0.00461 | -0.02 | 82.339
3 | 0.436 | 0.00579 | -0.021 | 75.276
3.5 | 0.492 | 0.00589 | -0.021 | 83.532
4 | 0.546 | 0.00607 | -0.022 | 89.908
4.5 | 0.598 | 0.00624 | -0.022 | 95.73
5 | 0.647 | 0.00636 | -0.022 | 101.753
5.5 | 0.694 | 0.00606 | -0.023 | 114.434
6 | 0.736 | 0.00624 | -0.023 | 118.056
6.5 | 0.775 | 0.00644 | -0.023 | 120.243
7 | 0.809 | 0.00661 | -0.024 | 122.396
7.5 | 0.838 | 0.0069 | -0.024 | 121.367
8 | 0.861 | 0.00713 | -0.024 | 120.772
8.5 | 0.879 | 0.00961 | -0.025 | 91.468
9 | 0.891 | 0.01022 | -0.025 | 87.114
9.5 | 0.896 | 0.01085 | -0.025 | 82.564
10 | 0.895 | 0.0114 | -0.026 | 78.477
10.5 | 0.879 | 0.01239 | -0.026 | 70.917
11 | 0.834 | 0.01625 | -0.025 | 51.321
11.5 | 0.709 | 0.05689 | -0.019 | 12.455
12 | 0.665 | 0.07481 | -0.015 | 8.884
12.5 | 0.639 | 0.07927 | -0.014 | 8.057
13 | 0.611 | 0.08435 | -0.015 | 7.248
13.5 | 0.583 | 0.0893 | -0.015 | 6.527
14 | 0.554 | 0.09396 | -0.015 | 5.895
14.5 | 0.525 | 0.09987 | -0.015 | 5.254

## 90. Re 7M Mach 0.00 (2)
BIGFOIL.COM POLAR EXPORT
NACA63-109 a=0.8
NACA63-109 a=0.8 |  |  |  | Cl Max: | 1.6429 | at alpha= | 15.5 | deg
XFOIL ncrit=9 |  |  |  | L/D Max: | 115.718 | at alpha= | 8 | deg
Re: | 7000000 |  |  | Cd Min: | 0.11208 | at alpha= | 19.5 | deg
Mach: | 0 |  |  | Cl=0 at alpha= | -0.78774 | deg
|  |  |  | @ Cl=0.1, Cd= | 0.0037438
|  |  |  | @ Cl=0.4, Cd= | 0.0055856
|  |  |  | @ Cl=0.6, Cd= | 0.0064743
alpha (deg) | Cl | Cd | Cm | Cl/Cd
-19 | -1.4313 | 0.06775 | -0.0199 | -21.1262
-18.5 | -1.4932 | 0.05065 | -0.0311 | -29.4808
-18 | -1.5222 | 0.04101 | -0.0358 | -37.1178
-17.5 | -1.5411 | 0.03417 | -0.0372 | -45.101
-17 | -1.5424 | 0.03013 | -0.0363 | -51.1915
-16.5 | -1.5524 | 0.02662 | -0.0324 | -58.3171
-16 | -1.537 | 0.02542 | -0.0281 | -60.4642
-15.5 | -1.518 | 0.023 | -0.025 | -66
-15 | -1.4809 | 0.02177 | -0.0236 | -68.0248
-14.5 | -1.4416 | 0.02051 | -0.0224 | -70.2877
-14 | -1.4 | 0.0193 | -0.0214 | -72.5389
-13.5 | -1.3555 | 0.01827 | -0.0206 | -74.1927
-13 | -1.3161 | 0.01626 | -0.0194 | -80.941
-12.5 | -1.2731 | 0.01453 | -0.0185 | -87.6187
-12 | -1.2259 | 0.01329 | -0.0179 | -92.2423
-11.5 | -1.1772 | 0.01219 | -0.0174 | -96.571
-11 | -1.1266 | 0.01132 | -0.0171 | -99.523
-10.5 | -1.0749 | 0.01059 | -0.017 | -101.5014
-10 | -1.0219 | 0.01005 | -0.0169 | -101.6816
-9.5 | -0.9712 | 0.00962 | -0.0163 | -100.9563
-9 | -0.9179 | 0.00923 | -0.0161 | -99.4475
-8.5 | -0.8638 | 0.0089 | -0.0161 | -97.0562
-8 | -0.8104 | 0.00825 | -0.016 | -98.2303
-7.5 | -0.756 | 0.00774 | -0.016 | -97.6744
-7 | -0.7009 | 0.00735 | -0.0161 | -95.3605
-6.5 | -0.6454 | 0.00702 | -0.0163 | -91.9373
-6 | -0.5895 | 0.00676 | -0.0165 | -87.2041
-5.5 | -0.5336 | 0.00646 | -0.0167 | -82.6006
-5 | -0.4774 | 0.00619 | -0.0169 | -77.1244
-4.5 | -0.4209 | 0.00601 | -0.0172 | -70.0333
-4 | -0.3643 | 0.00578 | -0.0174 | -63.0277
-3.5 | -0.3075 | 0.00562 | -0.0177 | -54.7153
-3 | -0.2506 | 0.00546 | -0.018 | -45.8974
-2.5 | -0.1937 | 0.00528 | -0.0184 | -36.6856
-2 | -0.137 | 0.00499 | -0.0187 | -27.4549
-1.5 | -0.0805 | 0.00459 | -0.0191 | -17.5381
-1 | -0.0239 | 0.00425 | -0.0196 | -5.6235
-0.5 | 0.0324 | 0.00383 | -0.02 | 8.4595
0 | 0.0893 | 0.00374 | -0.0204 | 23.877
0.5 | 0.1461 | 0.00376 | -0.0208 | 38.8564
1 | 0.2026 | 0.00399 | -0.0212 | 50.7769
1.5 | 0.2583 | 0.00446 | -0.0215 | 57.9148
2 | 0.314 | 0.00493 | -0.0218 | 63.6917
3 | 0.4255 | 0.00578 | -0.0223 | 73.6159
3.5 | 0.4818 | 0.006 | -0.0225 | 80.3
4 | 0.5381 | 0.00622 | -0.0228 | 86.5113
4.5 | 0.5941 | 0.00645 | -0.023 | 92.1085
5 | 0.65 | 0.00668 | -0.0231 | 97.3054
5.5 | 0.7056 | 0.00699 | -0.0233 | 100.9442
6 | 0.761 | 0.00723 | -0.0234 | 105.2559
7 | 0.8699 | 0.00799 | -0.0233 | 108.8736
7.5 | 0.9234 | 0.00822 | -0.0231 | 112.3358
8 | 0.9755 | 0.00843 | -0.0226 | 115.7177
8.5 | 1.0292 | 0.00891 | -0.0225 | 115.5107
9 | 1.0821 | 0.00948 | -0.0224 | 114.1456
9.5 | 1.1341 | 0.01016 | -0.0221 | 111.624
10 | 1.1843 | 0.01106 | -0.0216 | 107.0796
10.5 | 1.2358 | 0.01165 | -0.0213 | 106.0773
11 | 1.2868 | 0.01222 | -0.021 | 105.3028
11.5 | 1.337 | 0.01284 | -0.0206 | 104.1277
12 | 1.3857 | 0.0136 | -0.0201 | 101.8897
12.5 | 1.4329 | 0.01447 | -0.0193 | 99.0256
13 | 1.478 | 0.01551 | -0.0183 | 95.2934
13.5 | 1.5209 | 0.01669 | -0.017 | 91.1264
14 | 1.5592 | 0.01822 | -0.0153 | 85.5763
14.5 | 1.5952 | 0.01976 | -0.0133 | 80.7287
15 | 1.6243 | 0.02164 | -0.0105 | 75.0601
15.5 | 1.6429 | 0.02361 | -0.0062 | 69.5849
16 | 1.6382 | 0.02613 | 0.0005 | 62.6942
16.5 | 1.6327 | 0.02965 | 0.005 | 55.0658
17 | 1.6181 | 0.03475 | 0.0078 | 46.564
17.5 | 1.5969 | 0.04157 | 0.0082 | 38.4147
18 | 1.5617 | 0.05155 | 0.0053 | 30.2949
18.5 | 1.5254 | 0.06363 | -0.0007 | 23.973
19 | 1.4547 | 0.08478 | -0.0141 | 17.1585
19.5 | 1.3746 | 0.11208 | -0.0318 | 12.2645

## 91. Re 7M Mach 0.10 (1)
BIGFOIL.COM POLAR EXPORT
NACA63-109 a=0.8
NACA63-109 a=0.8 |  |  |  | Cl Max: | 0.886 | at alpha= | 9.5 | deg
JavaFoil+Calcfoil stall+Eppler ext transition |  |  |  | L/D Max: | 121.086 | at alpha= | 7 | deg
Re: | 7000000 |  |  | Cd Min: | 0.00418 | at alpha= | 0 | deg
Mach: | 0.1 |  |  | Cl=0 at alpha= | -0.77586 | deg
|  |  |  | @ Cl=0.1, Cd= | 0.0041816
|  |  |  | @ Cl=0.4, Cd= | 0.0049967
|  |  |  | @ Cl=0.6, Cd= | 0.10152
alpha (deg) | Cl | Cd | Cm | Cl/Cd
-14 | -0.479 | 0.09585 | -0.004 | -4.998
-13.5 | -0.506 | 0.09078 | -0.004 | -5.578
-13 | -0.527 | 0.08684 | -0.004 | -6.068
-12.5 | -0.546 | 0.08164 | -0.005 | -6.684
-12 | -0.563 | 0.07602 | -0.005 | -7.403
-11.5 | -0.577 | 0.07173 | -0.005 | -8.043
-11 | -0.589 | 0.06671 | -0.005 | -8.827
-10.5 | -0.596 | 0.06333 | -0.006 | -9.417
-10 | -0.601 | 0.05867 | -0.006 | -10.246
-9.5 | -0.6 | 0.05548 | -0.006 | -10.815
-9 | -0.732 | 0.00887 | -0.012 | -82.476
-8.5 | -0.72 | 0.00851 | -0.012 | -84.544
-8 | -0.701 | 0.00817 | -0.013 | -85.759
-7.5 | -0.676 | 0.00782 | -0.013 | -86.34
-7 | -0.645 | 0.00752 | -0.013 | -85.755
-6.5 | -0.609 | 0.00723 | -0.014 | -84.202
-6 | -0.568 | 0.00697 | -0.014 | -81.536
-5.5 | -0.524 | 0.00676 | -0.014 | -77.405
-5 | -0.475 | 0.0064 | -0.015 | -74.297
-4.5 | -0.424 | 0.00622 | -0.015 | -68.183
-4 | -0.371 | 0.00603 | -0.016 | -61.422
-3.5 | -0.315 | 0.0059 | -0.016 | -53.398
-3 | -0.258 | 0.00575 | -0.016 | -44.934
-2.5 | -0.201 | 0.00558 | -0.017 | -36.023
-2 | -0.143 | 0.00454 | -0.017 | -31.488
-1.5 | -0.085 | 0.00431 | -0.018 | -19.653
-1 | -0.026 | 0.00424 | -0.018 | -6.187
-0.5 | 0.032 | 0.0042 | -0.018 | 7.708
0 | 0.091 | 0.00418 | -0.019 | 21.768
0.5 | 0.149 | 0.00419 | -0.019 | 35.666
1 | 0.208 | 0.00421 | -0.019 | 49.379
1.5 | 0.266 | 0.00425 | -0.02 | 62.602
2 | 0.324 | 0.00435 | -0.02 | 74.555
2.5 | 0.381 | 0.00461 | -0.021 | 82.782
3 | 0.438 | 0.00577 | -0.021 | 75.91
3.5 | 0.494 | 0.00593 | -0.021 | 83.449
4 | 0.548 | 0.00603 | -0.022 | 90.9
4.5 | 0.6 | 0.00623 | -0.022 | 96.427
5 | 0.65 | 0.00641 | -0.022 | 101.382
5.5 | 0.696 | 0.00612 | -0.023 | 113.703
6 | 0.738 | 0.00628 | -0.023 | 117.491
6.5 | 0.776 | 0.00644 | -0.024 | 120.56
7 | 0.809 | 0.00668 | -0.024 | 121.086
7.5 | 0.837 | 0.00697 | -0.024 | 120.018
8 | 0.859 | 0.00721 | -0.025 | 119.168
8.5 | 0.875 | 0.00973 | -0.025 | 89.896
9 | 0.884 | 0.01032 | -0.025 | 85.646
9.5 | 0.886 | 0.01078 | -0.026 | 82.252
10 | 0.876 | 0.01187 | -0.026 | 73.774
10.5 | 0.855 | 0.0131 | -0.026 | 65.238
11 | 0.709 | 0.05435 | -0.019 | 13.054
11.5 | 0.673 | 0.06523 | -0.017 | 10.316
12 | 0.641 | 0.07256 | -0.016 | 8.835
12.5 | 0.608 | 0.08061 | -0.014 | 7.537
13 | 0.576 | 0.08576 | -0.014 | 6.718
13.5 | 0.544 | 0.09076 | -0.014 | 5.993
14 | 0.511 | 0.09567 | -0.014 | 5.347
14.5 | 0.479 | 0.10152 | -0.015 | 4.722

## 92. Re 7M Mach 0.10 (2)
BIGFOIL.COM POLAR EXPORT
NACA63-109 a=0.8
NACA63-109 a=0.8 |  |  |  | Cl Max: | 1.6029 | at alpha= | 15 | deg
XFOIL ncrit=9 |  |  |  | L/D Max: | 115.182 | at alpha= | 8 | deg
Re: | 7000000 |  |  | Cd Min: | 0.09885 | at alpha= | 18.5 | deg
Mach: | 0.1 |  |  | Cl=0 at alpha= | -0.78748 | deg
|  |  |  | @ Cl=0.1, Cd= | 0.0037436
|  |  |  | @ Cl=0.4, Cd= | 0.005611
|  |  |  | @ Cl=0.6, Cd= | 0.006489
alpha (deg) | Cl | Cd | Cm | Cl/Cd
-17.5 | -1.4416 | 0.04831 | -0.0344 | -29.8406
-17 | -1.4677 | 0.03933 | -0.0385 | -37.3176
-16.5 | -1.4953 | 0.03216 | -0.0391 | -46.4956
-16 | -1.478 | 0.02994 | -0.0377 | -49.3654
-15.5 | -1.5084 | 0.02574 | -0.0303 | -58.6014
-15 | -1.4789 | 0.02406 | -0.028 | -61.4672
-14.5 | -1.4444 | 0.02241 | -0.0261 | -64.4534
-14 | -1.4059 | 0.02087 | -0.0246 | -67.3646
-13.5 | -1.3627 | 0.01963 | -0.0234 | -69.4193
-13 | -1.3164 | 0.01861 | -0.0226 | -70.7362
-12.5 | -1.2785 | 0.01609 | -0.021 | -79.4593
-12 | -1.2343 | 0.01424 | -0.0199 | -86.6784
-11.5 | -1.1864 | 0.01284 | -0.0191 | -92.3988
-11 | -1.1358 | 0.01181 | -0.0186 | -96.1727
-10.5 | -1.0837 | 0.01095 | -0.0182 | -98.968
-10 | -1.0303 | 0.01031 | -0.018 | -99.9321
-9.5 | -0.9793 | 0.00979 | -0.0172 | -100.0306
-9 | -0.9255 | 0.00935 | -0.0169 | -98.984
-8 | -0.8164 | 0.00842 | -0.0166 | -96.9596
-7.5 | -0.7616 | 0.00783 | -0.0165 | -97.2669
-7 | -0.706 | 0.00742 | -0.0165 | -95.1482
-6.5 | -0.65 | 0.00706 | -0.0166 | -92.068
-6 | -0.5936 | 0.00679 | -0.0168 | -87.4227
-5.5 | -0.5371 | 0.0065 | -0.0169 | -82.6308
-5 | -0.4805 | 0.00622 | -0.0171 | -77.2508
-4.5 | -0.4236 | 0.00602 | -0.0173 | -70.3654
-4 | -0.3666 | 0.00579 | -0.0176 | -63.3161
-3.5 | -0.3094 | 0.00563 | -0.0179 | -54.9556
-3 | -0.2521 | 0.00547 | -0.0182 | -46.0878
-2.5 | -0.1948 | 0.00529 | -0.0185 | -36.8242
-2 | -0.1378 | 0.005 | -0.0188 | -27.56
-1.5 | -0.081 | 0.0046 | -0.0192 | -17.6087
-1 | -0.0241 | 0.00425 | -0.0197 | -5.6706
-0.5 | 0.0326 | 0.00383 | -0.0201 | 8.5117
0 | 0.0898 | 0.00374 | -0.0206 | 24.0107
0.5 | 0.147 | 0.00376 | -0.0209 | 39.0957
1 | 0.2037 | 0.004 | -0.0213 | 50.925
1.5 | 0.2598 | 0.00447 | -0.0216 | 58.1208
2 | 0.3157 | 0.00494 | -0.0219 | 63.9069
2.5 | 0.3717 | 0.00542 | -0.0222 | 68.5793
3 | 0.428 | 0.0058 | -0.0224 | 73.7931
3.5 | 0.4847 | 0.00601 | -0.0226 | 80.6489
4 | 0.5413 | 0.00623 | -0.0228 | 86.886
4.5 | 0.5978 | 0.00648 | -0.023 | 92.2531
5 | 0.6541 | 0.00671 | -0.0231 | 97.4814
5.5 | 0.7101 | 0.00701 | -0.0232 | 101.2981
6 | 0.766 | 0.00727 | -0.0233 | 105.3645
6.5 | 0.8213 | 0.00761 | -0.0233 | 107.9238
7 | 0.8758 | 0.00804 | -0.0231 | 108.9303
7.5 | 0.9299 | 0.00828 | -0.0228 | 112.3068
8 | 0.9825 | 0.00853 | -0.0222 | 115.1817
8.5 | 1.0366 | 0.00904 | -0.022 | 114.6681
9 | 1.09 | 0.00966 | -0.0218 | 112.8364
9.5 | 1.142 | 0.01046 | -0.0213 | 109.1778
10 | 1.1936 | 0.01125 | -0.0208 | 106.0978
10.5 | 1.2456 | 0.01187 | -0.0203 | 104.9368
11 | 1.297 | 0.01251 | -0.0198 | 103.6771
11.5 | 1.3473 | 0.01325 | -0.0192 | 101.683
12 | 1.3959 | 0.01416 | -0.0183 | 98.5805
12.5 | 1.4424 | 0.01525 | -0.0171 | 94.5836
13 | 1.4865 | 0.01651 | -0.0157 | 90.0363
13.5 | 1.5275 | 0.01796 | -0.014 | 85.0501
14 | 1.5617 | 0.01994 | -0.0115 | 78.32
14.5 | 1.591 | 0.02201 | -0.0085 | 72.2853
15 | 1.6029 | 0.02455 | -0.0032 | 65.2912
15.5 | 1.5946 | 0.02748 | 0.0037 | 58.0277
16 | 1.5808 | 0.03189 | 0.0081 | 49.5704
16.5 | 1.5578 | 0.03824 | 0.0101 | 40.7374
17 | 1.5172 | 0.04813 | 0.0082 | 31.523
17.5 | 1.4797 | 0.05986 | 0.0027 | 24.7193
18 | 1.4246 | 0.07732 | -0.0083 | 18.4247
18.5 | 1.3674 | 0.09885 | -0.0226 | 13.8331

## 93. Re 7M Mach 0.25 (1)
BIGFOIL.COM POLAR EXPORT
NACA63-109 a=0.8
NACA63-109 a=0.8 |  |  |  | Cl Max: | 0.834 | at alpha= | 8 | deg
JavaFoil+Calcfoil stall+Eppler ext transition |  |  |  | L/D Max: | 117.729 | at alpha= | 6.5 | deg
Re: | 7000000 |  |  | Cd Min: | 0.00418 | at alpha= | 0 | deg
Mach: | 0.25 |  |  | Cl=0 at alpha= | -0.775 | deg
|  |  |  | @ Cl=0.1, Cd= | 0.0041823
|  |  |  | @ Cl=0.4, Cd= | 0.09163
|  |  |  | @ Cl=0.6, Cd= | 0.09163
alpha (deg) | Cl | Cd | Cm | Cl/Cd
-13.5 | -0.15 | 0.09267 | -0.004 | -1.622
-13 | -0.231 | 0.08783 | -0.005 | -2.625
-12.5 | -0.291 | 0.08333 | -0.005 | -3.497
-12 | -0.345 | 0.07976 | -0.005 | -4.33
-11.5 | -0.394 | 0.07336 | -0.005 | -5.373
-11 | -0.437 | 0.06935 | -0.005 | -6.302
-10.5 | -0.473 | 0.0671 | -0.005 | -7.05
-10 | -0.503 | 0.06282 | -0.005 | -8.011
-9.5 | -0.528 | 0.05661 | -0.006 | -9.324
-9 | -0.542 | 0.05401 | -0.006 | -10.027
-8.5 | -0.675 | 0.00972 | -0.012 | -69.472
-8 | -0.674 | 0.00852 | -0.013 | -79.121
-7.5 | -0.662 | 0.00808 | -0.013 | -81.897
-7 | -0.641 | 0.0078 | -0.014 | -82.142
-6.5 | -0.611 | 0.00748 | -0.014 | -81.765
-6 | -0.575 | 0.00715 | -0.014 | -80.403
-5.5 | -0.532 | 0.0067 | -0.015 | -79.417
-5 | -0.485 | 0.0065 | -0.015 | -74.67
-4.5 | -0.434 | 0.00631 | -0.016 | -68.813
-4 | -0.38 | 0.00608 | -0.016 | -62.52
-3.5 | -0.323 | 0.00594 | -0.016 | -54.417
-3 | -0.265 | 0.00575 | -0.017 | -46.158
-2.5 | -0.206 | 0.0056 | -0.017 | -36.806
-2 | -0.147 | 0.00455 | -0.018 | -32.253
-1.5 | -0.087 | 0.00433 | -0.018 | -20.083
-1 | -0.027 | 0.00426 | -0.018 | -6.321
-0.5 | 0.033 | 0.00419 | -0.019 | 7.93
0 | 0.093 | 0.00418 | -0.019 | 22.371
0.5 | 0.153 | 0.0042 | -0.02 | 36.54
1 | 0.214 | 0.00422 | -0.02 | 50.637
1.5 | 0.273 | 0.00428 | -0.02 | 63.844
2 | 0.333 | 0.00439 | -0.021 | 75.826
2.5 | 0.392 | 0.00465 | -0.021 | 84.249
3 | 0.45 | 0.00579 | -0.022 | 77.705
3.5 | 0.507 | 0.00597 | -0.022 | 84.945
4 | 0.562 | 0.00611 | -0.022 | 92.027
4.5 | 0.615 | 0.00634 | -0.023 | 97.023
5 | 0.664 | 0.006 | -0.023 | 110.535
5.5 | 0.708 | 0.00625 | -0.023 | 113.399
6 | 0.748 | 0.00638 | -0.024 | 117.189
6.5 | 0.781 | 0.00664 | -0.024 | 117.729
7 | 0.807 | 0.00689 | -0.025 | 117.144
7.5 | 0.825 | 0.00718 | -0.025 | 114.951
8 | 0.834 | 0.00973 | -0.025 | 85.708
8.5 | 0.832 | 0.0103 | -0.026 | 80.805
9 | 0.819 | 0.01094 | -0.026 | 74.886
9.5 | 0.793 | 0.01173 | -0.026 | 67.621
10 | 0.623 | 0.06114 | -0.014 | 10.186
10.5 | 0.583 | 0.06444 | -0.014 | 9.055
11 | 0.528 | 0.0697 | -0.014 | 7.57
11.5 | 0.463 | 0.08359 | -0.011 | 5.535
12 | 0.396 | 0.08069 | -0.014 | 4.911
12.5 | 0.322 | 0.08618 | -0.014 | 3.733
13 | 0.239 | 0.09163 | -0.014 | 2.604

## 94. Re 7M Mach 0.25 (2)
BIGFOIL.COM POLAR EXPORT
NACA63-109 a=0.8
NACA63-109 a=0.8 |  |  |  | Cl Max: | 1.3345 | at alpha= | 11.5 | deg
XFOIL ncrit=9 |  |  |  | L/D Max: | 110.727 | at alpha= | 8 | deg
Re: | 7000000 |  |  | Cd Min: | 0.20475 | at alpha= | 16.5 | deg
Mach: | 0.25 |  |  | Cl=0 at alpha= | -0.78767 | deg
|  |  |  | @ Cl=0.1, Cd= | 0.0037438
|  |  |  | @ Cl=0.4, Cd= | 0.0056054
|  |  |  | @ Cl=0.6, Cd= | 0.00649
alpha (deg) | Cl | Cd | Cm | Cl/Cd
-16 | -0.7385 | 0.19669 | 0.0533 | -3.7546
-15.5 | -0.7227 | 0.18857 | 0.0488 | -3.8325
-15 | -0.7113 | 0.17844 | 0.0437 | -3.9862
-14.5 | -0.7128 | 0.16324 | 0.0367 | -4.3666
-14 | -0.7315 | 0.1445 | 0.0276 | -5.0623
-13.5 | -0.9032 | 0.09286 | -0.0038 | -9.7265
-13 | -0.9473 | 0.07026 | -0.0193 | -13.4828
-12.5 | -0.9823 | 0.05496 | -0.0323 | -17.873
-12 | -1.0195 | 0.04495 | -0.0384 | -22.6808
-11.5 | -1.0559 | 0.03928 | -0.0357 | -26.8814
-11 | -1.1427 | 0.02199 | -0.0302 | -51.9645
-10.5 | -1.1169 | 0.01635 | -0.0274 | -68.3119
-10 | -1.0661 | 0.01394 | -0.0262 | -76.4778
-9.5 | -1.0185 | 0.01233 | -0.0236 | -82.6034
-9 | -0.9647 | 0.01098 | -0.0221 | -87.8597
-8.5 | -0.9085 | 0.00997 | -0.021 | -91.1234
-8 | -0.8505 | 0.0093 | -0.0202 | -91.4516
-7.5 | -0.7918 | 0.00878 | -0.0197 | -90.1822
-7 | -0.7346 | 0.00787 | -0.019 | -93.3418
-6.5 | -0.6756 | 0.00739 | -0.0187 | -91.4208
-6 | -0.6165 | 0.00699 | -0.0185 | -88.1974
-5.5 | -0.5571 | 0.00671 | -0.0184 | -83.0253
-5 | -0.498 | 0.00635 | -0.0183 | -78.4252
-4.5 | -0.4386 | 0.0061 | -0.0183 | -71.9016
-4 | -0.3793 | 0.00588 | -0.0185 | -64.5068
-3.5 | -0.3199 | 0.0057 | -0.0186 | -56.1228
-3 | -0.2605 | 0.00551 | -0.0188 | -47.2777
-2.5 | -0.2012 | 0.00535 | -0.0191 | -37.6075
-2 | -0.1421 | 0.00507 | -0.0194 | -28.0276
-1.5 | -0.0835 | 0.00464 | -0.0198 | -17.9957
-1 | -0.0248 | 0.00427 | -0.0202 | -5.808
-0.5 | 0.0336 | 0.00384 | -0.0207 | 8.75
0 | 0.0926 | 0.00374 | -0.0211 | 24.7594
0.5 | 0.1516 | 0.00377 | -0.0215 | 40.2122
1 | 0.2102 | 0.00401 | -0.0219 | 52.419
1.5 | 0.2679 | 0.00451 | -0.0222 | 59.4013
2.5 | 0.3834 | 0.0055 | -0.0227 | 69.7091
3 | 0.4417 | 0.00587 | -0.0228 | 75.247
3.5 | 0.5005 | 0.00608 | -0.023 | 82.3191
4 | 0.5593 | 0.00631 | -0.0231 | 88.6371
4.5 | 0.6181 | 0.00657 | -0.0231 | 94.0791
5 | 0.6766 | 0.00688 | -0.023 | 98.343
5.5 | 0.7353 | 0.00716 | -0.0229 | 102.6955
6 | 0.7937 | 0.00751 | -0.0227 | 105.6858
6.5 | 0.8512 | 0.00802 | -0.0222 | 106.1347
7 | 0.9093 | 0.00837 | -0.0217 | 108.638
7.5 | 0.9662 | 0.00879 | -0.021 | 109.9204
8 | 1.0209 | 0.00922 | -0.0196 | 110.7267
8.5 | 1.0775 | 0.01001 | -0.0187 | 107.6424
9 | 1.131 | 0.01128 | -0.0172 | 100.266
9.5 | 1.1863 | 0.01219 | -0.016 | 97.3175
10 | 1.2383 | 0.01361 | -0.0142 | 90.9846
10.5 | 1.2846 | 0.01577 | -0.0118 | 81.4585
11 | 1.3211 | 0.01907 | -0.0085 | 69.2764
11.5 | 1.3345 | 0.0246 | -0.0036 | 54.248
12 | 1.3266 | 0.03078 | 0.0024 | 43.0994
12.5 | 1.2753 | 0.03726 | 0.0109 | 34.2271
13 | 1.2254 | 0.04655 | 0.0116 | 26.3244
13.5 | 1.1931 | 0.05655 | 0.0071 | 21.0981
14 | 1.1387 | 0.07365 | -0.0051 | 15.461
14.5 | 1.1259 | 0.08787 | -0.0157 | 12.8132
15 | 1.0239 | 0.12328 | -0.0378 | 8.3055
15.5 | 0.8525 | 0.18607 | -0.0734 | 4.5816
16 | 0.8625 | 0.19631 | -0.0789 | 4.3936
16.5 | 0.8768 | 0.20475 | -0.0838 | 4.2823

## 95. Re 7M Mach 0.50 (1)
BIGFOIL.COM POLAR EXPORT
NACA63-109 a=0.8
NACA63-109 a=0.8 |  |  |  | Cl Max: | 1.087 | at alpha= | 20 | deg
JavaFoil+Calcfoil stall+Eppler ext transition |  |  |  | L/D Max: | 108.152 | at alpha= | 5 | deg
Re: | 7000000 |  |  | Cd Min: | 0.00419 | at alpha= | 0 | deg
Mach: | 0.5 |  |  | Cl=0 at alpha= | -0.77612 | deg
|  |  |  | @ Cl=0.1, Cd= | 0.0041924
|  |  |  | @ Cl=0.4, Cd= | 0.0046037
|  |  |  | @ Cl=0.6, Cd= | 0.070483
alpha (deg) | Cl | Cd | Cm | Cl/Cd
-20 | -1.023 | 0.15301 | -0.003 | -6.684
-19.5 | -0.997 | 0.14881 | -0.003 | -6.697
-19 | -0.975 | 0.14447 | -0.003 | -6.746
-18.5 | -0.947 | 0.13889 | -0.004 | -6.82
-18 | -0.919 | 0.13443 | -0.004 | -6.837
-17.5 | -0.89 | 0.13098 | -0.004 | -6.799
-17 | -0.864 | 0.1254 | -0.004 | -6.893
-16.5 | -0.839 | 0.12619 | -0.004 | -6.653
-16 | -0.813 | 0.11793 | -0.004 | -6.893
-15.5 | -0.785 | 0.11247 | -0.004 | -6.982
-15 | -0.759 | 0.10414 | -0.005 | -7.291
-14.5 | -0.734 | 0.09607 | -0.005 | -7.639
-14 | -0.705 | 0.10485 | -0.005 | -6.728
-13.5 | -0.679 | 0.09473 | -0.005 | -7.168
-13 | -0.654 | 0.08607 | -0.006 | -7.597
-12.5 | -0.63 | 0.07841 | -0.006 | -8.032
-12 | -0.609 | 0.06875 | -0.007 | -8.853
-11.5 | -0.624 | 0.0375 | -0.01 | -16.646
-11 | -0.545 | 0.07629 | -0.006 | -7.147
-10.5 | -0.52 | 0.06739 | -0.006 | -7.715
-10 | -0.497 | 0.05933 | -0.007 | -8.378
-9.5 | -0.551 | 0.01498 | -0.012 | -36.795
-9 | -0.54 | 0.01127 | -0.013 | -47.903
-8.5 | -0.412 | 0.05862 | -0.006 | -7.021
-8 | -0.386 | 0.05111 | -0.007 | -7.55
-7.5 | -0.363 | 0.04424 | -0.009 | -8.209
-7 | -0.412 | 0.00827 | -0.015 | -49.815
-6.5 | -0.306 | 0.04322 | -0.008 | -7.073
-6 | -0.279 | 0.04003 | -0.008 | -6.975
-5.5 | -0.513 | 0.00749 | -0.017 | -68.514
-5 | -0.508 | 0.00711 | -0.017 | -71.452
-4.5 | -0.47 | 0.0067 | -0.017 | -70.117
-4 | -0.418 | 0.00641 | -0.018 | -65.19
-3.5 | -0.358 | 0.00614 | -0.018 | -58.367
-3 | -0.295 | 0.00596 | -0.019 | -49.523
-2.5 | -0.23 | 0.00577 | -0.019 | -39.876
-2 | -0.164 | 0.00465 | -0.02 | -35.243
-1.5 | -0.097 | 0.00436 | -0.02 | -22.285
-1 | -0.03 | 0.00428 | -0.021 | -7.038
-0.5 | 0.037 | 0.00423 | -0.021 | 8.783
0 | 0.104 | 0.00419 | -0.021 | 24.961
0.5 | 0.172 | 0.00419 | -0.022 | 40.917
1 | 0.239 | 0.00424 | -0.022 | 56.296
1.5 | 0.305 | 0.00429 | -0.023 | 71.227
2 | 0.372 | 0.00444 | -0.023 | 83.628
2.5 | 0.437 | 0.00482 | -0.024 | 90.692
3 | 0.501 | 0.00601 | -0.024 | 83.33
3.5 | 0.563 | 0.00575 | -0.024 | 97.852
4 | 0.62 | 0.00598 | -0.025 | 103.652
4.5 | 0.668 | 0.00619 | -0.025 | 107.849
5 | 0.702 | 0.00649 | -0.026 | 108.152
5.5 | 0.707 | 0.0069 | -0.026 | 102.52
6 | 0.591 | 0.00954 | -0.027 | 61.917
6.5 | 0.385 | 0.04254 | -0.013 | 9.059
7 | 0.412 | 0.04587 | -0.013 | 8.972
7.5 | 0.54 | 0.011 | -0.028 | 49.036
8 | 0.465 | 0.05013 | -0.015 | 9.28
8.5 | 0.49 | 0.05557 | -0.014 | 8.81
9 | 0.517 | 0.05854 | -0.015 | 8.824
9.5 | 0.659 | 0.01368 | -0.029 | 48.18
10 | 0.573 | 0.06042 | -0.018 | 9.487
10.5 | 0.595 | 0.06875 | -0.016 | 8.65
11 | 0.619 | 0.07707 | -0.015 | 8.03
11.5 | 0.736 | 0.02683 | -0.028 | 27.436
12 | 0.685 | 0.0686 | -0.021 | 9.985
12.5 | 0.701 | 0.08087 | -0.018 | 8.667
13 | 0.723 | 0.08983 | -0.017 | 8.052
13.5 | 0.75 | 0.09795 | -0.018 | 7.652
14 | 0.776 | 0.09228 | -0.019 | 8.413
14.5 | 0.801 | 0.09837 | -0.019 | 8.143
15 | 0.826 | 0.1078 | -0.019 | 7.666
15.5 | 0.854 | 0.11214 | -0.02 | 7.614
16 | 0.877 | 0.11771 | -0.019 | 7.447
16.5 | 0.902 | 0.11995 | -0.019 | 7.516
17 | 0.928 | 0.12477 | -0.02 | 7.437
17.5 | 0.951 | 0.1429 | -0.02 | 6.658
18 | 0.984 | 0.13355 | -0.022 | 7.366
18.5 | 1.004 | 0.13721 | -0.021 | 7.315
19 | 1.029 | 0.14269 | -0.021 | 7.21
19.5 | 1.057 | 0.14441 | -0.023 | 7.32
20 | 1.087 | 0.14712 | -0.024 | 7.389

## 96. Re 7M Mach 0.50 (2)
BIGFOIL.COM POLAR EXPORT
NACA63-109 a=0.8
NACA63-109 a=0.8 |  |  |  | Cl Max: | 1.0808 | at alpha= | 20 | deg
XFOIL ncrit=9 |  |  |  | L/D Max: | 100.749 | at alpha= | 5 | deg
Re: | 7000000 |  |  | Cd Min: | 0.30358 | at alpha= | 20 | deg
Mach: | 0.5 |  |  | Cl=0 at alpha= | -0.78733 | deg
|  |  |  | @ Cl=0.1, Cd= | 0.0037803
|  |  |  | @ Cl=0.4, Cd= | 0.0055688
|  |  |  | @ Cl=0.6, Cd= | 0.0065649
alpha (deg) | Cl | Cd | Cm | Cl/Cd
-12 | -0.6487 | 0.13892 | 0.0241 | -4.6696
-11.5 | -0.6378 | 0.12916 | 0.0187 | -4.9381
-11 | -0.6254 | 0.1203 | 0.0138 | -5.1987
-10.5 | -0.6193 | 0.11023 | 0.0083 | -5.6183
-10 | -0.6168 | 0.09995 | 0.0026 | -6.1711
-9.5 | -0.6181 | 0.08946 | -0.0034 | -6.9092
-9 | -0.6234 | 0.07874 | -0.01 | -7.9172
-8 | -0.6476 | 0.05168 | -0.0348 | -12.531
-7.5 | -0.6857 | 0.04444 | -0.0362 | -15.4298
-7 | -0.7054 | 0.03599 | -0.0357 | -19.5999
-6.5 | -0.7049 | 0.02663 | -0.0341 | -26.4701
-6 | -0.6864 | 0.01666 | -0.0313 | -41.2005
-5.5 | -0.643 | 0.00974 | -0.0279 | -66.0164
-5 | -0.5782 | 0.00761 | -0.0254 | -75.979
-4.5 | -0.5085 | 0.0067 | -0.0239 | -75.8955
-4 | -0.4379 | 0.00629 | -0.023 | -69.6184
-3.5 | -0.368 | 0.00598 | -0.0224 | -61.5385
-3 | -0.2986 | 0.00575 | -0.0221 | -51.9304
-2.5 | -0.2299 | 0.00555 | -0.022 | -41.4234
-2 | -0.1618 | 0.00533 | -0.0221 | -30.3565
-1.5 | -0.0948 | 0.00488 | -0.0224 | -19.4262
-1 | -0.0282 | 0.0044 | -0.0228 | -6.4091
-0.5 | 0.0381 | 0.0039 | -0.0233 | 9.7692
0 | 0.1053 | 0.00377 | -0.0238 | 27.931
0.5 | 0.1724 | 0.00381 | -0.0241 | 45.2493
1 | 0.2391 | 0.00406 | -0.0245 | 58.8916
2 | 0.3695 | 0.00531 | -0.0248 | 69.5857
2.5 | 0.4355 | 0.00587 | -0.0247 | 74.1908
3 | 0.5033 | 0.00616 | -0.0245 | 81.7045
3.5 | 0.5718 | 0.00643 | -0.0241 | 88.9269
4 | 0.6408 | 0.00676 | -0.0234 | 94.7929
4.5 | 0.7101 | 0.0072 | -0.0224 | 98.625
5 | 0.7798 | 0.00774 | -0.0209 | 100.7494
5.5 | 0.8479 | 0.00872 | -0.0186 | 97.2362
6 | 0.9033 | 0.01162 | -0.0142 | 77.7367
6.5 | 0.9301 | 0.01966 | -0.0082 | 47.3093
7 | 0.9366 | 0.0286 | -0.0025 | 32.7483
7.5 | 0.924 | 0.03589 | 0.0038 | 25.7453
8 | 0.8913 | 0.04249 | 0.009 | 20.9767
8.5 | 0.8565 | 0.05079 | 0.0074 | 16.8636
9 | 0.8264 | 0.06276 | -0.0016 | 13.1676
9.5 | 0.8118 | 0.07848 | -0.0146 | 10.344
10 | 0.8002 | 0.09179 | -0.0236 | 8.7177
10.5 | 0.7915 | 0.10454 | -0.0316 | 7.5713
11 | 0.7825 | 0.1181 | -0.0398 | 6.6257
11.5 | 0.7823 | 0.13037 | -0.0468 | 6.0006
12 | 0.7886 | 0.14168 | -0.0532 | 5.5661
12.5 | 0.7951 | 0.15363 | -0.0597 | 5.1754
13 | 0.806 | 0.16489 | -0.0659 | 4.8881
13.5 | 0.82 | 0.1755 | -0.0717 | 4.6724
14 | 0.8363 | 0.18561 | -0.0774 | 4.5057
14.5 | 0.8556 | 0.19459 | -0.0826 | 4.3969
15 | 0.8723 | 0.20516 | -0.0886 | 4.2518
15.5 | 0.8907 | 0.21543 | -0.0943 | 4.1345
16 | 0.9098 | 0.22574 | -0.1001 | 4.0303
16.5 | 0.9302 | 0.23553 | -0.1056 | 3.9494
17 | 0.951 | 0.24547 | -0.1114 | 3.8742
17.5 | 0.9723 | 0.25504 | -0.1169 | 3.8123
18 | 0.9943 | 0.26481 | -0.1225 | 3.7548
18.5 | 1.016 | 0.27427 | -0.1281 | 3.7044
19 | 1.038 | 0.28308 | -0.1337 | 3.6668
19.5 | 1.06 | 0.2924 | -0.1395 | 3.6252
20 | 1.0808 | 0.30358 | -0.1456 | 3.5602

## 97. Re 8M Mach 0.00 (1)
BIGFOIL.COM POLAR EXPORT
NACA63-109 a=0.8
NACA63-109 a=0.8 |  |  |  | Cl Max: | 0.897 | at alpha= | 9.5 | deg
JavaFoil+Calcfoil stall+Eppler ext transition |  |  |  | L/D Max: | 124.653 | at alpha= | 7 | deg
Re: | 8000000 |  |  | Cd Min: | 0.00417 | at alpha= | 0 | deg
Mach: | 0 |  |  | Cl=0 at alpha= | -0.77586 | deg
|  |  |  | @ Cl=0.1, Cd= | 0.0041716
|  |  |  | @ Cl=0.4, Cd= | 0.0050407
|  |  |  | @ Cl=0.6, Cd= | 0.09905
alpha (deg) | Cl | Cd | Cm | Cl/Cd
-14 | -0.517 | 0.09573 | -0.004 | -5.396
-13.5 | -0.541 | 0.08883 | -0.004 | -6.087
-13 | -0.558 | 0.08552 | -0.004 | -6.522
-12.5 | -0.573 | 0.0793 | -0.005 | -7.229
-12 | -0.588 | 0.07406 | -0.005 | -7.936
-11.5 | -0.598 | 0.0699 | -0.005 | -8.559
-11 | -0.608 | 0.06464 | -0.006 | -9.404
-10.5 | -0.612 | 0.06141 | -0.006 | -9.967
-10 | -0.615 | 0.05628 | -0.006 | -10.931
-9.5 | -0.619 | 0.04859 | -0.007 | -12.746
-9 | -0.74 | 0.00884 | -0.012 | -83.639
-8.5 | -0.724 | 0.0083 | -0.012 | -87.26
-8 | -0.703 | 0.00796 | -0.012 | -88.379
-7.5 | -0.677 | 0.00767 | -0.013 | -88.265
-7 | -0.645 | 0.00737 | -0.013 | -87.464
-6.5 | -0.608 | 0.00709 | -0.014 | -85.8
-6 | -0.567 | 0.00684 | -0.014 | -82.894
-5.5 | -0.522 | 0.00664 | -0.014 | -78.562
-5 | -0.473 | 0.00629 | -0.015 | -75.271
-4.5 | -0.422 | 0.00611 | -0.015 | -69.131
-4 | -0.369 | 0.00592 | -0.016 | -62.259
-3.5 | -0.314 | 0.00579 | -0.016 | -54.159
-3 | -0.257 | 0.00569 | -0.016 | -45.214
-2.5 | -0.2 | 0.00551 | -0.017 | -36.283
-2 | -0.142 | 0.00459 | -0.017 | -30.995
-1.5 | -0.084 | 0.00433 | -0.017 | -19.452
-1 | -0.026 | 0.00424 | -0.018 | -6.151
-0.5 | 0.032 | 0.00419 | -0.018 | 7.685
0 | 0.091 | 0.00417 | -0.019 | 21.693
0.5 | 0.149 | 0.00418 | -0.019 | 35.556
1 | 0.207 | 0.00419 | -0.019 | 49.348
1.5 | 0.265 | 0.00426 | -0.02 | 62.103
2 | 0.322 | 0.00439 | -0.02 | 73.434
2.5 | 0.38 | 0.00468 | -0.02 | 81.078
3 | 0.436 | 0.00569 | -0.021 | 76.685
3.5 | 0.492 | 0.00581 | -0.021 | 84.663
4 | 0.546 | 0.00593 | -0.022 | 92.095
4.5 | 0.598 | 0.00618 | -0.022 | 96.776
5 | 0.647 | 0.00627 | -0.022 | 103.254
5.5 | 0.694 | 0.00649 | -0.023 | 106.911
6 | 0.736 | 0.00614 | -0.023 | 120.024
6.5 | 0.775 | 0.00633 | -0.023 | 122.403
7 | 0.809 | 0.00649 | -0.024 | 124.653
7.5 | 0.838 | 0.00677 | -0.024 | 123.676
8 | 0.861 | 0.00699 | -0.024 | 123.183
8.5 | 0.879 | 0.00943 | -0.025 | 93.252
9 | 0.891 | 0.01 | -0.025 | 89.116
9.5 | 0.897 | 0.01055 | -0.025 | 85.007
10 | 0.896 | 0.01113 | -0.026 | 80.458
10.5 | 0.882 | 0.01193 | -0.026 | 73.983
11 | 0.851 | 0.01361 | -0.026 | 62.499
11.5 | 0.8 | 0.01915 | -0.025 | 41.773
12 | 0.666 | 0.07332 | -0.015 | 9.084
12.5 | 0.64 | 0.07847 | -0.015 | 8.149
13 | 0.612 | 0.08334 | -0.015 | 7.341
13.5 | 0.583 | 0.08833 | -0.015 | 6.604
14 | 0.554 | 0.09312 | -0.015 | 5.954
14.5 | 0.525 | 0.09905 | -0.015 | 5.302

## 98. Re 8M Mach 0.00 (2)
BIGFOIL.COM POLAR EXPORT
NACA63-109 a=0.8
NACA63-109 a=0.8 |  |  |  | Cl Max: | 1.6435 | at alpha= | 15.5 | deg
XFOIL ncrit=9 |  |  |  | L/D Max: | 119.03 | at alpha= | 8.5 | deg
Re: | 8000000 |  |  | Cd Min: | 0.08493 | at alpha= | 19 | deg
Mach: | 0 |  |  | Cl=0 at alpha= | -0.7885 | deg
|  |  |  | @ Cl=0.1, Cd= | 0.0037538
|  |  |  | @ Cl=0.4, Cd= | 0.0055328
|  |  |  | @ Cl=0.6, Cd= | 0.0063423
alpha (deg) | Cl | Cd | Cm | Cl/Cd
-19.5 | -1.5113 | 0.06163 | -0.0247 | -24.5221
-19 | -1.545 | 0.04978 | -0.032 | -31.0366
-18.5 | -1.5681 | 0.041 | -0.0361 | -38.2463
-18 | -1.5808 | 0.03472 | -0.0376 | -45.53
-17.5 | -1.5894 | 0.02993 | -0.0368 | -53.1039
-17 | -1.5887 | 0.02687 | -0.0341 | -59.1254
-16.5 | -1.5943 | 0.02456 | -0.0279 | -64.9145
-16 | -1.5636 | 0.02327 | -0.0258 | -67.1938
-15.5 | -1.5353 | 0.02133 | -0.0235 | -71.9784
-15 | -1.496 | 0.02015 | -0.0223 | -74.2432
-14.5 | -1.4546 | 0.01898 | -0.0212 | -76.6386
-14 | -1.4115 | 0.01783 | -0.0203 | -79.1643
-13.5 | -1.3656 | 0.01688 | -0.0197 | -80.9005
-13 | -1.3181 | 0.01603 | -0.0192 | -82.2271
-12.5 | -1.274 | 0.01445 | -0.0184 | -88.1661
-12 | -1.2277 | 0.01305 | -0.0177 | -94.0766
-11.5 | -1.1791 | 0.01189 | -0.0172 | -99.1674
-11 | -1.1286 | 0.01097 | -0.0169 | -102.8806
-10.5 | -1.0742 | 0.0102 | -0.0174 | -105.3137
-10 | -1.0262 | 0.00972 | -0.0161 | -105.5761
-9.5 | -0.9738 | 0.00928 | -0.0158 | -104.9353
-9 | -0.9201 | 0.0089 | -0.0158 | -103.382
-8.5 | -0.8657 | 0.00856 | -0.0159 | -101.1332
-8 | -0.8112 | 0.00814 | -0.0159 | -99.656
-7.5 | -0.7569 | 0.00757 | -0.0159 | -99.9868
-7 | -0.7018 | 0.00717 | -0.016 | -97.8801
-6.5 | -0.6463 | 0.00683 | -0.0161 | -94.6266
-6 | -0.5903 | 0.00659 | -0.0164 | -89.5751
-5.5 | -0.5341 | 0.00635 | -0.0166 | -84.1102
-5 | -0.4779 | 0.00607 | -0.0168 | -78.7315
-4.5 | -0.4214 | 0.00588 | -0.0171 | -71.6667
-4 | -0.3647 | 0.00567 | -0.0174 | -64.321
-3.5 | -0.3078 | 0.00552 | -0.0177 | -55.7609
-3 | -0.2509 | 0.00537 | -0.018 | -46.7225
-2.5 | -0.194 | 0.0052 | -0.0183 | -37.3077
-2 | -0.1371 | 0.00495 | -0.0187 | -27.697
-1.5 | -0.0806 | 0.0046 | -0.0191 | -17.5217
-1 | -0.0239 | 0.0043 | -0.0195 | -5.5581
-0.5 | 0.0326 | 0.0039 | -0.02 | 8.359
0 | 0.0892 | 0.00375 | -0.0204 | 23.7867
0.5 | 0.1462 | 0.00377 | -0.0208 | 38.7798
1 | 0.2023 | 0.00407 | -0.0212 | 49.7052
1.5 | 0.2582 | 0.00451 | -0.0215 | 57.2506
2 | 0.314 | 0.00494 | -0.0219 | 63.5628
2.5 | 0.3699 | 0.00535 | -0.0221 | 69.1402
3 | 0.4259 | 0.00569 | -0.0224 | 74.8506
3.5 | 0.4824 | 0.00589 | -0.0226 | 81.9015
4 | 0.5387 | 0.00609 | -0.0228 | 88.4565
4.5 | 0.5948 | 0.00632 | -0.023 | 94.1139
5 | 0.6507 | 0.00656 | -0.0232 | 99.1921
5.5 | 0.7064 | 0.00683 | -0.0234 | 103.4261
6 | 0.7619 | 0.00708 | -0.0235 | 107.613
6.5 | 0.8169 | 0.00742 | -0.0236 | 110.0943
7 | 0.8714 | 0.00779 | -0.0236 | 111.8614
7.5 | 0.9257 | 0.00804 | -0.0235 | 115.1368
8 | 0.9772 | 0.00826 | -0.0229 | 118.3051
8.5 | 1.0308 | 0.00866 | -0.0228 | 119.03
9 | 1.0836 | 0.00925 | -0.0226 | 117.1459
9.5 | 1.1354 | 0.00998 | -0.0223 | 113.7675
10 | 1.1872 | 0.01061 | -0.022 | 111.8944
10.5 | 1.2389 | 0.01117 | -0.0218 | 110.9132
11 | 1.2902 | 0.01173 | -0.0215 | 109.9915
11.5 | 1.3406 | 0.01234 | -0.0211 | 108.6386
12 | 1.3897 | 0.01308 | -0.0206 | 106.2462
12.5 | 1.4368 | 0.01398 | -0.0198 | 102.7754
13 | 1.4819 | 0.01507 | -0.0188 | 98.3344
13.5 | 1.5248 | 0.01628 | -0.0175 | 93.6609
14 | 1.5631 | 0.01787 | -0.0157 | 87.4706
14.5 | 1.599 | 0.01947 | -0.0137 | 82.1263
15 | 1.6272 | 0.02148 | -0.0108 | 75.7542
15.5 | 1.6435 | 0.0237 | -0.0063 | 69.346
16 | 1.6338 | 0.02647 | 0.001 | 61.7227
16.5 | 1.6273 | 0.03008 | 0.0054 | 54.0991
17 | 1.6317 | 0.03347 | 0.0075 | 48.7511
17.5 | 1.6195 | 0.03907 | 0.0085 | 41.4512
18 | 1.6173 | 0.04444 | 0.008 | 36.3929
18.5 | 1.5684 | 0.0569 | 0.0031 | 27.5641
19 | 1.4538 | 0.08493 | -0.0142 | 17.1176

## 99. Re 8M Mach 0.10 (1)
BIGFOIL.COM POLAR EXPORT
NACA63-109 a=0.8
NACA63-109 a=0.8 |  |  |  | Cl Max: | 0.887 | at alpha= | 9.5 | deg
JavaFoil+Calcfoil stall+Eppler ext transition |  |  |  | L/D Max: | 123.341 | at alpha= | 7 | deg
Re: | 8000000 |  |  | Cd Min: | 0.00419 | at alpha= | 0 | deg
Mach: | 0.1 |  |  | Cl=0 at alpha= | -0.77586 | deg
|  |  |  | @ Cl=0.1, Cd= | 0.0041915
|  |  |  | @ Cl=0.4, Cd= | 0.0050067
|  |  |  | @ Cl=0.6, Cd= | 0.101
alpha (deg) | Cl | Cd | Cm | Cl/Cd
-14 | -0.479 | 0.09512 | -0.004 | -5.038
-13.5 | -0.507 | 0.09055 | -0.004 | -5.594
-13 | -0.527 | 0.08578 | -0.004 | -6.145
-12.5 | -0.546 | 0.08043 | -0.005 | -6.787
-12 | -0.563 | 0.07506 | -0.005 | -7.506
-11.5 | -0.578 | 0.07105 | -0.005 | -8.129
-11 | -0.59 | 0.06588 | -0.006 | -8.952
-10.5 | -0.597 | 0.0624 | -0.006 | -9.572
-10 | -0.603 | 0.05728 | -0.006 | -10.529
-9.5 | -0.602 | 0.05386 | -0.007 | -11.184
-9 | -0.733 | 0.00859 | -0.012 | -85.258
-8.5 | -0.72 | 0.00837 | -0.012 | -85.965
-8 | -0.701 | 0.00803 | -0.013 | -87.297
-7.5 | -0.676 | 0.00775 | -0.013 | -87.124
-7 | -0.645 | 0.00739 | -0.013 | -87.317
-6.5 | -0.609 | 0.00716 | -0.014 | -85.119
-6 | -0.568 | 0.00688 | -0.014 | -82.571
-5.5 | -0.524 | 0.00667 | -0.014 | -78.474
-5 | -0.475 | 0.00633 | -0.015 | -75.094
-4.5 | -0.424 | 0.00613 | -0.015 | -69.154
-4 | -0.371 | 0.00595 | -0.016 | -62.3
-3.5 | -0.315 | 0.00581 | -0.016 | -54.212
-3 | -0.258 | 0.00567 | -0.016 | -45.567
-2.5 | -0.201 | 0.00551 | -0.017 | -36.451
-2 | -0.143 | 0.00457 | -0.017 | -31.255
-1.5 | -0.085 | 0.00432 | -0.018 | -19.626
-1 | -0.026 | 0.00425 | -0.018 | -6.168
-0.5 | 0.032 | 0.0042 | -0.018 | 7.706
0 | 0.091 | 0.00419 | -0.019 | 21.726
0.5 | 0.149 | 0.0042 | -0.019 | 35.562
1 | 0.208 | 0.00421 | -0.019 | 49.395
1.5 | 0.266 | 0.00428 | -0.02 | 62.121
2 | 0.324 | 0.00444 | -0.02 | 73.047
2.5 | 0.381 | 0.00467 | -0.021 | 81.768
3 | 0.438 | 0.00568 | -0.021 | 77.129
3.5 | 0.494 | 0.00586 | -0.021 | 84.332
4 | 0.548 | 0.00597 | -0.022 | 91.947
4.5 | 0.6 | 0.00616 | -0.022 | 97.441
5 | 0.65 | 0.00632 | -0.022 | 102.896
5.5 | 0.696 | 0.00602 | -0.023 | 115.598
6 | 0.738 | 0.00618 | -0.023 | 119.477
6.5 | 0.776 | 0.00633 | -0.024 | 122.726
7 | 0.809 | 0.00656 | -0.024 | 123.341
7.5 | 0.837 | 0.00684 | -0.024 | 122.309
8 | 0.859 | 0.00708 | -0.025 | 121.334
8.5 | 0.875 | 0.00953 | -0.025 | 91.763
9 | 0.884 | 0.01009 | -0.025 | 87.61
9.5 | 0.887 | 0.0105 | -0.026 | 84.431
10 | 0.88 | 0.01143 | -0.026 | 76.951
10.5 | 0.861 | 0.01231 | -0.026 | 69.95
11 | 0.812 | 0.01624 | -0.025 | 50.041
11.5 | 0.686 | 0.05682 | -0.019 | 12.069
12 | 0.644 | 0.07042 | -0.016 | 9.14
12.5 | 0.608 | 0.07988 | -0.015 | 7.614
13 | 0.577 | 0.08452 | -0.015 | 6.823
13.5 | 0.545 | 0.08903 | -0.015 | 6.118
14 | 0.512 | 0.09473 | -0.015 | 5.404
14.5 | 0.479 | 0.101 | -0.014 | 4.744

## 100. Re 8M Mach 0.10 (2)
BIGFOIL.COM POLAR EXPORT
NACA63-109 a=0.8
NACA63-109 a=0.8 |  |  |  | Cl Max: | 1.5983 | at alpha= | 15.5 | deg
XFOIL ncrit=9 |  |  |  | L/D Max: | 118.111 | at alpha= | 8.5 | deg
Re: | 8000000 |  |  | Cd Min: | 0.06824 | at alpha= | -18.5 | deg
Mach: | 0.1 |  |  | Cl=0 at alpha= | -0.78836 | deg
|  |  |  | @ Cl=0.1, Cd= | 0.0037536
|  |  |  | @ Cl=0.4, Cd= | 0.0055338
|  |  |  | @ Cl=0.6, Cd= | 0.0063471
alpha (deg) | Cl | Cd | Cm | Cl/Cd
-18.5 | -1.4075 | 0.06824 | -0.0216 | -20.6257
-18 | -1.4786 | 0.04972 | -0.0342 | -29.7385
-17.5 | -1.5151 | 0.03938 | -0.0391 | -38.4738
-17 | -1.5293 | 0.03323 | -0.0399 | -46.0217
-16.5 | -1.5441 | 0.02847 | -0.0378 | -54.236
-16 | -1.5384 | 0.0264 | -0.0336 | -58.2727
-15.5 | -1.5337 | 0.02365 | -0.0284 | -64.8499
-15 | -1.4996 | 0.02206 | -0.0264 | -67.9782
-14.5 | -1.4613 | 0.02058 | -0.0248 | -71.0058
-14 | -1.4201 | 0.01917 | -0.0234 | -74.0793
-13.5 | -1.3748 | 0.01804 | -0.0224 | -76.2084
-13 | -1.3273 | 0.01708 | -0.0216 | -77.7108
-12.5 | -1.2801 | 0.01592 | -0.0208 | -80.4083
-12 | -1.2354 | 0.01414 | -0.0198 | -87.3692
-11.5 | -1.1884 | 0.01255 | -0.0189 | -94.6932
-11 | -1.1379 | 0.01145 | -0.0184 | -99.3799
-10 | -1.0349 | 0.00996 | -0.0172 | -103.9056
-9.5 | -0.9821 | 0.00944 | -0.0167 | -104.036
-9 | -0.9277 | 0.00901 | -0.0166 | -102.9634
-8.5 | -0.8727 | 0.00865 | -0.0165 | -100.8902
-8 | -0.8172 | 0.00831 | -0.0165 | -98.3394
-7.5 | -0.7626 | 0.00767 | -0.0164 | -99.4263
-7 | -0.7069 | 0.00723 | -0.0164 | -97.7732
-6.5 | -0.6509 | 0.00688 | -0.0165 | -94.6076
-6 | -0.5944 | 0.00662 | -0.0167 | -89.7885
-5.5 | -0.5377 | 0.00638 | -0.0169 | -84.279
-5 | -0.481 | 0.00609 | -0.017 | -78.9819
-4.5 | -0.4241 | 0.0059 | -0.0173 | -71.8814
-4 | -0.367 | 0.00568 | -0.0175 | -64.6127
-3.5 | -0.3097 | 0.00553 | -0.0178 | -56.0036
-3 | -0.2525 | 0.00537 | -0.0181 | -47.0205
-2.5 | -0.1951 | 0.00521 | -0.0184 | -37.4472
-2 | -0.1379 | 0.00496 | -0.0188 | -27.8024
-1.5 | -0.081 | 0.00461 | -0.0192 | -17.5705
-1 | -0.024 | 0.0043 | -0.0196 | -5.5814
-0.5 | 0.0327 | 0.0039 | -0.0201 | 8.3846
0 | 0.0897 | 0.00375 | -0.0205 | 23.92
0.5 | 0.147 | 0.00377 | -0.0209 | 38.992
1 | 0.2035 | 0.00407 | -0.0213 | 50
1.5 | 0.2596 | 0.00452 | -0.0217 | 57.4336
2 | 0.3158 | 0.00495 | -0.022 | 63.798
2.5 | 0.372 | 0.00537 | -0.0222 | 69.2737
3 | 0.4284 | 0.0057 | -0.0224 | 75.1579
3.5 | 0.4852 | 0.0059 | -0.0227 | 82.2373
4 | 0.542 | 0.00611 | -0.0229 | 88.707
4.5 | 0.5984 | 0.00634 | -0.0231 | 94.3849
5 | 0.6548 | 0.00659 | -0.0232 | 99.3627
5.5 | 0.711 | 0.00685 | -0.0233 | 103.7956
6 | 0.7669 | 0.00712 | -0.0234 | 107.7107
6.5 | 0.8224 | 0.00747 | -0.0234 | 110.0937
7 | 0.8774 | 0.00784 | -0.0234 | 111.9133
7.5 | 0.9323 | 0.0081 | -0.0233 | 115.0988
8 | 0.9843 | 0.00836 | -0.0225 | 117.7392
8.5 | 1.0382 | 0.00879 | -0.0223 | 118.1115
9 | 1.0915 | 0.00944 | -0.022 | 115.625
9.5 | 1.1435 | 0.01025 | -0.0215 | 111.561
10 | 1.1966 | 0.01078 | -0.0212 | 111.0019
10.5 | 1.2489 | 0.01138 | -0.0208 | 109.7452
11 | 1.3007 | 0.012 | -0.0203 | 108.3917
11.5 | 1.3512 | 0.01273 | -0.0197 | 106.143
12 | 1.4001 | 0.01362 | -0.0188 | 102.7974
12.5 | 1.4466 | 0.01475 | -0.0177 | 98.0746
13 | 1.4907 | 0.01605 | -0.0162 | 92.8785
13.5 | 1.5318 | 0.01755 | -0.0145 | 87.2821
14 | 1.5654 | 0.01965 | -0.0119 | 79.6641
14.5 | 1.5927 | 0.02195 | -0.0087 | 72.5604
15 | 1.5979 | 0.02492 | -0.0026 | 64.1212
15.5 | 1.5983 | 0.02726 | 0.0034 | 58.6317
16 | 1.5784 | 0.03208 | 0.0083 | 49.202
16.5 | 1.5729 | 0.03671 | 0.0101 | 42.8466
17 | 1.5703 | 0.04183 | 0.0102 | 37.54
17.5 | 1.5303 | 0.05251 | 0.0068 | 29.143
18 | 1.5135 | 0.06179 | 0.0022 | 24.4943

## 101. Re 8M Mach 0.25 (1)
BIGFOIL.COM POLAR EXPORT
NACA63-109 a=0.8
NACA63-109 a=0.8 |  |  |  | Cl Max: | 0.834 | at alpha= | 8 | deg
JavaFoil+Calcfoil stall+Eppler ext transition |  |  |  | L/D Max: | 119.926 | at alpha= | 6.5 | deg
Re: | 8000000 |  |  | Cd Min: | 0.00418 | at alpha= | 0 | deg
Mach: | 0.25 |  |  | Cl=0 at alpha= | -0.775 | deg
|  |  |  | @ Cl=0.1, Cd= | 0.0041823
|  |  |  | @ Cl=0.4, Cd= | 0.08995
|  |  |  | @ Cl=0.6, Cd= | 0.08995
alpha (deg) | Cl | Cd | Cm | Cl/Cd
-13.5 | -0.15 | 0.09252 | -0.004 | -1.626
-13 | -0.231 | 0.08813 | -0.005 | -2.616
-12.5 | -0.291 | 0.082 | -0.005 | -3.555
-12 | -0.345 | 0.07826 | -0.005 | -4.414
-11.5 | -0.395 | 0.07253 | -0.005 | -5.44
-11 | -0.437 | 0.06867 | -0.005 | -6.368
-10.5 | -0.473 | 0.06679 | -0.005 | -7.087
-10 | -0.503 | 0.06252 | -0.006 | -8.052
-9.5 | -0.529 | 0.05553 | -0.007 | -9.53
-9 | -0.542 | 0.05336 | -0.007 | -10.165
-8.5 | -0.677 | 0.00847 | -0.013 | -79.922
-8 | -0.674 | 0.00833 | -0.013 | -80.929
-7.5 | -0.662 | 0.00801 | -0.013 | -82.623
-7 | -0.641 | 0.00766 | -0.014 | -83.668
-6.5 | -0.611 | 0.00734 | -0.014 | -83.284
-6 | -0.575 | 0.00705 | -0.014 | -81.481
-5.5 | -0.532 | 0.00678 | -0.015 | -78.508
-5 | -0.485 | 0.00642 | -0.015 | -75.524
-4.5 | -0.434 | 0.00618 | -0.016 | -70.274
-4 | -0.38 | 0.00599 | -0.016 | -63.449
-3.5 | -0.323 | 0.00585 | -0.016 | -55.288
-3 | -0.265 | 0.00568 | -0.017 | -46.673
-2.5 | -0.206 | 0.00552 | -0.017 | -37.403
-2 | -0.147 | 0.00461 | -0.018 | -31.876
-1.5 | -0.087 | 0.00434 | -0.018 | -20.056
-1 | -0.027 | 0.00425 | -0.018 | -6.344
-0.5 | 0.033 | 0.00419 | -0.019 | 7.93
0 | 0.093 | 0.00418 | -0.019 | 22.352
0.5 | 0.153 | 0.0042 | -0.02 | 36.575
1 | 0.214 | 0.00419 | -0.02 | 50.925
1.5 | 0.273 | 0.00427 | -0.02 | 64.025
2 | 0.333 | 0.00447 | -0.021 | 74.529
2.5 | 0.392 | 0.00471 | -0.021 | 83.135
3 | 0.45 | 0.00571 | -0.022 | 78.771
3.5 | 0.507 | 0.00589 | -0.022 | 86.166
4 | 0.562 | 0.00602 | -0.022 | 93.37
4.5 | 0.615 | 0.0062 | -0.023 | 99.154
5 | 0.664 | 0.00591 | -0.023 | 112.349
5.5 | 0.708 | 0.00614 | -0.023 | 115.358
6 | 0.748 | 0.00627 | -0.024 | 119.22
6.5 | 0.781 | 0.00652 | -0.024 | 119.926
7 | 0.807 | 0.00676 | -0.025 | 119.412
7.5 | 0.825 | 0.00705 | -0.025 | 116.986
8 | 0.834 | 0.00953 | -0.025 | 87.519
8.5 | 0.832 | 0.01008 | -0.026 | 82.574
9 | 0.82 | 0.01071 | -0.026 | 76.562
9.5 | 0.795 | 0.01143 | -0.026 | 69.541
10 | 0.624 | 0.06021 | -0.014 | 10.362
10.5 | 0.585 | 0.06334 | -0.015 | 9.234
11 | 0.528 | 0.06893 | -0.014 | 7.661
11.5 | 0.463 | 0.08169 | -0.011 | 5.664
12 | 0.396 | 0.07971 | -0.014 | 4.973
12.5 | 0.322 | 0.08721 | -0.014 | 3.688
13 | 0.239 | 0.08995 | -0.014 | 2.653

## 102. Re 8M Mach 0.25 (2)
BIGFOIL.COM POLAR EXPORT
NACA63-109 a=0.8
NACA63-109 a=0.8 |  |  |  | Cl Max: | 1.3729 | at alpha= | 12 | deg
XFOIL ncrit=9 |  |  |  | L/D Max: | 113.503 | at alpha= | 8 | deg
Re: | 8000000 |  |  | Cd Min: | 0.2139 | at alpha= | 17 | deg
Mach: | 0.25 |  |  | Cl=0 at alpha= | -0.7884 | deg
|  |  |  | @ Cl=0.1, Cd= | 0.0037538
|  |  |  | @ Cl=0.4, Cd= | 0.0055364
|  |  |  | @ Cl=0.6, Cd= | 0.0063601
alpha (deg) | Cl | Cd | Cm | Cl/Cd
-16 | -0.7395 | 0.19609 | 0.0532 | -3.7712
-15.5 | -0.7233 | 0.18824 | 0.0487 | -3.8424
-15 | -0.7134 | 0.17748 | 0.0434 | -4.0196
-14.5 | -0.7163 | 0.16181 | 0.0361 | -4.4268
-14 | -0.8476 | 0.1142 | 0.0101 | -7.4221
-13.5 | -0.9204 | 0.08907 | -0.0066 | -10.3334
-13 | -0.9621 | 0.06656 | -0.0226 | -14.4546
-12.5 | -0.9784 | 0.0554 | -0.032 | -17.6606
-12 | -0.9907 | 0.04801 | -0.037 | -20.6353
-11.5 | -1.1047 | 0.03429 | -0.0344 | -32.2164
-11 | -1.1389 | 0.02264 | -0.0302 | -50.3048
-10.5 | -1.1246 | 0.0151 | -0.0269 | -74.4768
-10 | -1.0771 | 0.01289 | -0.0246 | -83.5609
-9.5 | -1.0244 | 0.01147 | -0.0229 | -89.3112
-9 | -0.9686 | 0.01035 | -0.0216 | -93.5845
-8.5 | -0.9113 | 0.00949 | -0.0207 | -96.0274
-8 | -0.8527 | 0.00888 | -0.02 | -96.0248
-7.5 | -0.7937 | 0.00841 | -0.0195 | -94.3757
-7 | -0.7357 | 0.00767 | -0.0189 | -95.9192
-6.5 | -0.6767 | 0.00718 | -0.0186 | -94.2479
-6 | -0.6174 | 0.0068 | -0.0184 | -90.7941
-5.5 | -0.5579 | 0.00653 | -0.0183 | -85.4364
-5 | -0.4986 | 0.00623 | -0.0182 | -80.0321
-4.5 | -0.4392 | 0.00597 | -0.0183 | -73.5678
-4 | -0.3797 | 0.00577 | -0.0184 | -65.8059
-3.5 | -0.3203 | 0.00559 | -0.0186 | -57.2987
-3 | -0.2609 | 0.00541 | -0.0188 | -48.2255
-2.5 | -0.2015 | 0.00525 | -0.0191 | -38.381
-2 | -0.1423 | 0.00502 | -0.0194 | -28.3466
-1.5 | -0.0836 | 0.00466 | -0.0198 | -17.9399
-1 | -0.0248 | 0.00433 | -0.0202 | -5.7275
-0.5 | 0.0338 | 0.00391 | -0.0207 | 8.6445
0 | 0.0926 | 0.00375 | -0.0211 | 24.6933
0.5 | 0.1516 | 0.00378 | -0.0215 | 40.1058
1 | 0.2099 | 0.00408 | -0.0219 | 51.4461
1.5 | 0.2678 | 0.00455 | -0.0222 | 58.8571
2 | 0.3256 | 0.00502 | -0.0225 | 64.8606
2.5 | 0.3837 | 0.00545 | -0.0227 | 70.4037
3 | 0.4422 | 0.00576 | -0.0229 | 76.7708
3.5 | 0.5011 | 0.00597 | -0.023 | 83.9363
4 | 0.56 | 0.00619 | -0.0231 | 90.4685
4.5 | 0.6188 | 0.00644 | -0.0232 | 96.087
5 | 0.6774 | 0.00674 | -0.0231 | 100.5045
5.5 | 0.7362 | 0.007 | -0.023 | 105.1714
6 | 0.7947 | 0.00735 | -0.0228 | 108.1224
6.5 | 0.8527 | 0.00781 | -0.0224 | 109.1805
7 | 0.9111 | 0.00814 | -0.022 | 111.9287
7.5 | 0.9688 | 0.00857 | -0.0214 | 113.0455
8 | 1.0238 | 0.00902 | -0.0201 | 113.5033
8.5 | 1.0791 | 0.00979 | -0.0189 | 110.2247
9 | 1.1347 | 0.01073 | -0.0177 | 105.7502
9.5 | 1.1908 | 0.01155 | -0.0165 | 103.0996
10 | 1.2442 | 0.01278 | -0.0149 | 97.3552
10.5 | 1.2934 | 0.01457 | -0.0127 | 88.7714
11 | 1.3358 | 0.01716 | -0.0098 | 77.8438
11.5 | 1.3627 | 0.02135 | -0.0057 | 63.8267
12 | 1.3729 | 0.02648 | -0.0007 | 51.8467
12.5 | 1.3373 | 0.0326 | 0.0084 | 41.0215
13 | 1.295 | 0.03951 | 0.013 | 32.7765
13.5 | 1.2616 | 0.04788 | 0.0122 | 26.3492
14 | 1.1987 | 0.06306 | 0.0035 | 19.0089
14.5 | 1.1855 | 0.07424 | -0.0046 | 15.9685
15 | 1.1397 | 0.09671 | -0.0204 | 11.7847
15.5 | 1.0457 | 0.12834 | -0.0404 | 8.1479
16 | 0.8666 | 0.19449 | -0.0782 | 4.4558
16.5 | 0.8745 | 0.20602 | -0.0843 | 4.2447
17 | 0.8902 | 0.2139 | -0.0891 | 4.1618

## 103. Re 8M Mach 0.50 (1)
BIGFOIL.COM POLAR EXPORT
NACA63-109 a=0.8
NACA63-109 a=0.8 |  |  |  | Cl Max: | 1.091 | at alpha= | 20 | deg
JavaFoil+Calcfoil stall+Eppler ext transition |  |  |  | L/D Max: | 110.313 | at alpha= | 5 | deg
Re: | 8000000 |  |  | Cd Min: | 0.00419 | at alpha= | 0 | deg
Mach: | 0.5 |  |  | Cl=0 at alpha= | -0.77612 | deg
|  |  |  | @ Cl=0.1, Cd= | 0.0041912
|  |  |  | @ Cl=0.4, Cd= | 0.0047278
|  |  |  | @ Cl=0.6, Cd= | 0.069763
alpha (deg) | Cl | Cd | Cm | Cl/Cd
-20 | -1.023 | 0.15065 | -0.003 | -6.789
-19.5 | -0.997 | 0.14509 | -0.003 | -6.87
-19 | -0.975 | 0.1425 | -0.003 | -6.842
-18.5 | -0.949 | 0.13684 | -0.004 | -6.934
-18 | -0.92 | 0.13289 | -0.004 | -6.922
-17.5 | -0.891 | 0.12969 | -0.004 | -6.868
-17 | -0.865 | 0.12421 | -0.004 | -6.96
-16.5 | -0.84 | 0.12487 | -0.004 | -6.724
-16 | -0.814 | 0.1157 | -0.004 | -7.034
-15.5 | -0.786 | 0.11131 | -0.005 | -7.062
-15 | -0.76 | 0.10185 | -0.005 | -7.464
-14.5 | -0.736 | 0.09319 | -0.005 | -7.901
-14 | -0.705 | 0.10241 | -0.005 | -6.888
-13.5 | -0.679 | 0.09362 | -0.005 | -7.255
-13 | -0.655 | 0.08526 | -0.006 | -7.68
-12.5 | -0.632 | 0.07607 | -0.006 | -8.305
-12 | -0.619 | 0.06118 | -0.008 | -10.111
-11.5 | -0.661 | 0.02157 | -0.011 | -30.626
-11 | -0.545 | 0.07637 | -0.006 | -7.141
-10.5 | -0.52 | 0.0667 | -0.007 | -7.801
-10 | -0.499 | 0.05725 | -0.008 | -8.723
-9.5 | -0.56 | 0.0131 | -0.013 | -42.739
-9 | -0.541 | 0.01096 | -0.013 | -49.399
-8.5 | -0.412 | 0.05726 | -0.006 | -7.189
-8 | -0.386 | 0.05055 | -0.007 | -7.637
-7.5 | -0.362 | 0.04525 | -0.008 | -7.998
-7 | -0.412 | 0.00818 | -0.015 | -50.371
-6.5 | -0.306 | 0.04298 | -0.008 | -7.116
-6 | -0.279 | 0.03968 | -0.008 | -7.045
-5.5 | -0.513 | 0.00742 | -0.017 | -69.17
-5 | -0.508 | 0.00699 | -0.017 | -72.606
-4.5 | -0.47 | 0.00659 | -0.017 | -71.29
-4 | -0.418 | 0.0063 | -0.018 | -66.293
-3.5 | -0.358 | 0.00606 | -0.018 | -59.164
-3 | -0.295 | 0.00585 | -0.019 | -50.406
-2.5 | -0.23 | 0.00569 | -0.019 | -40.414
-2 | -0.164 | 0.00473 | -0.02 | -34.636
-1.5 | -0.097 | 0.00445 | -0.02 | -21.839
-1 | -0.03 | 0.00428 | -0.021 | -7.04
-0.5 | 0.037 | 0.00421 | -0.021 | 8.841
0 | 0.104 | 0.00419 | -0.021 | 24.951
0.5 | 0.172 | 0.0042 | -0.022 | 40.865
1 | 0.239 | 0.00424 | -0.022 | 56.276
1.5 | 0.305 | 0.00432 | -0.023 | 70.658
2 | 0.372 | 0.00459 | -0.023 | 81.041
2.5 | 0.437 | 0.00491 | -0.024 | 88.916
3 | 0.501 | 0.00592 | -0.024 | 84.714
3.5 | 0.563 | 0.00567 | -0.024 | 99.241
4 | 0.62 | 0.00587 | -0.025 | 105.602
4.5 | 0.668 | 0.00608 | -0.025 | 109.937
5 | 0.702 | 0.00637 | -0.026 | 110.313
5.5 | 0.707 | 0.00678 | -0.026 | 104.307
6 | 0.591 | 0.00935 | -0.027 | 63.189
6.5 | 0.386 | 0.04219 | -0.014 | 9.146
7 | 0.412 | 0.04561 | -0.014 | 9.028
7.5 | 0.54 | 0.01078 | -0.028 | 50.078
8 | 0.558 | 0.01293 | -0.027 | 43.164
8.5 | 0.49 | 0.05464 | -0.014 | 8.964
9 | 0.517 | 0.05782 | -0.015 | 8.942
9.5 | 0.66 | 0.01327 | -0.029 | 49.767
10 | 0.578 | 0.05703 | -0.019 | 10.136
10.5 | 0.595 | 0.06823 | -0.016 | 8.72
11 | 0.619 | 0.07559 | -0.015 | 8.189
11.5 | 0.757 | 0.0206 | -0.029 | 36.744
12 | 0.72 | 0.04756 | -0.025 | 15.141
12.5 | 0.703 | 0.07893 | -0.019 | 8.906
13 | 0.724 | 0.08916 | -0.018 | 8.122
13.5 | 0.75 | 0.09625 | -0.018 | 7.792
14 | 0.781 | 0.08873 | -0.02 | 8.796
14.5 | 0.804 | 0.09685 | -0.019 | 8.297
15 | 0.827 | 0.10537 | -0.019 | 7.851
15.5 | 0.855 | 0.11055 | -0.02 | 7.732
16 | 0.877 | 0.11657 | -0.019 | 7.521
16.5 | 0.902 | 0.11898 | -0.019 | 7.579
17 | 0.929 | 0.12312 | -0.02 | 7.545
17.5 | 0.954 | 0.14381 | -0.021 | 6.637
18 | 0.985 | 0.13112 | -0.022 | 7.515
18.5 | 1.004 | 0.1359 | -0.021 | 7.388
19 | 1.029 | 0.13973 | -0.022 | 7.365
19.5 | 1.059 | 0.14235 | -0.023 | 7.438
20 | 1.091 | 0.14338 | -0.024 | 7.608

## 104. Re 8M Mach 0.50 (2)
BIGFOIL.COM POLAR EXPORT
NACA63-109 a=0.8
NACA63-109 a=0.8 |  |  |  | Cl Max: | 1.0816 | at alpha= | 20 | deg
XFOIL ncrit=9 |  |  |  | L/D Max: | 104.061 | at alpha= | 5 | deg
Re: | 8000000 |  |  | Cd Min: | 0.30162 | at alpha= | 20 | deg
Mach: | 0.5 |  |  | Cl=0 at alpha= | -0.7884 | deg
|  |  |  | @ Cl=0.1, Cd= | 0.003775
|  |  |  | @ Cl=0.4, Cd= | 0.0055031
|  |  |  | @ Cl=0.6, Cd= | 0.0064328
alpha (deg) | Cl | Cd | Cm | Cl/Cd
-20 | -0.962 | 0.2898 | 0.1109 | -3.3195
-19.5 | -0.9388 | 0.28066 | 0.1054 | -3.345
-19 | -0.9163 | 0.27179 | 0.0998 | -3.3714
-17.5 | -0.8507 | 0.24394 | 0.0832 | -3.4873
-17 | -0.8293 | 0.23447 | 0.0777 | -3.5369
-16.5 | -0.8084 | 0.2245 | 0.0722 | -3.6009
-16 | -0.7884 | 0.21479 | 0.0667 | -3.6706
-15.5 | -0.7658 | 0.20703 | 0.0616 | -3.699
-15 | -0.7444 | 0.19838 | 0.0565 | -3.7524
-14.5 | -0.7246 | 0.18895 | 0.0512 | -3.8349
-14 | -0.7057 | 0.17952 | 0.046 | -3.931
-13.5 | -0.689 | 0.16955 | 0.0406 | -4.0637
-13 | -0.6747 | 0.15889 | 0.0349 | -4.2463
-12.5 | -0.6619 | 0.14857 | 0.0294 | -4.4551
-12 | -0.6507 | 0.13815 | 0.0236 | -4.7101
-11.5 | -0.6407 | 0.1282 | 0.0181 | -4.9977
-11 | -0.6281 | 0.11938 | 0.0133 | -5.2614
-10.5 | -0.6219 | 0.10941 | 0.0078 | -5.6841
-10 | -0.6192 | 0.09925 | 0.0021 | -6.2388
-9.5 | -0.6206 | 0.08878 | -0.004 | -6.9903
-7.5 | -0.6902 | 0.04417 | -0.036 | -15.626
-7 | -0.7094 | 0.03551 | -0.0357 | -19.9775
-6.5 | -0.7096 | 0.02587 | -0.034 | -27.4295
-6 | -0.6917 | 0.0156 | -0.031 | -44.3397
-5.5 | -0.6457 | 0.00924 | -0.0276 | -69.881
-5 | -0.5797 | 0.00732 | -0.0253 | -79.194
-4.5 | -0.5092 | 0.00655 | -0.0238 | -77.7405
-4 | -0.4386 | 0.00614 | -0.0229 | -71.4332
-3.5 | -0.3685 | 0.00587 | -0.0224 | -62.7768
-3 | -0.2991 | 0.00564 | -0.0221 | -53.0319
-2.5 | -0.2303 | 0.00544 | -0.022 | -42.3346
-1.5 | -0.0948 | 0.00486 | -0.0223 | -19.5062
-1 | -0.0281 | 0.00443 | -0.0228 | -6.3431
-0.5 | 0.0383 | 0.00395 | -0.0233 | 9.6962
0 | 0.1053 | 0.00376 | -0.0237 | 28.0053
0.5 | 0.1724 | 0.0038 | -0.0242 | 45.3684
1 | 0.2387 | 0.00412 | -0.0245 | 57.9369
2 | 0.3697 | 0.00527 | -0.0248 | 70.1518
2.5 | 0.436 | 0.00578 | -0.0247 | 75.4325
3 | 0.504 | 0.00604 | -0.0246 | 83.4437
3.5 | 0.5726 | 0.00631 | -0.0242 | 90.7448
4 | 0.6418 | 0.00662 | -0.0236 | 96.9486
4.5 | 0.7114 | 0.00702 | -0.0225 | 101.339
5 | 0.7815 | 0.00751 | -0.0211 | 104.0613
5.5 | 0.8505 | 0.00839 | -0.0189 | 101.3707
6 | 0.907 | 0.01117 | -0.0146 | 81.1996
6.5 | 0.9345 | 0.01908 | -0.0086 | 48.978
7 | 0.9434 | 0.02783 | -0.0029 | 33.8987
7.5 | 0.9353 | 0.03572 | 0.0023 | 26.1842
8 | 0.8998 | 0.04182 | 0.009 | 21.516
8.5 | 0.8646 | 0.0498 | 0.0081 | 17.3614
9 | 0.8338 | 0.06135 | -0.0002 | 13.5909
9.5 | 0.8174 | 0.07715 | -0.0135 | 10.5949
10 | 0.7999 | 0.09178 | -0.0235 | 8.7154
10.5 | 0.7904 | 0.10471 | -0.0317 | 7.5485
11 | 0.7868 | 0.11696 | -0.039 | 6.7271
11.5 | 0.7853 | 0.12951 | -0.0463 | 6.0636
12 | 0.7907 | 0.14107 | -0.0528 | 5.605
12.5 | 0.7963 | 0.15327 | -0.0596 | 5.1954
13 | 0.8071 | 0.16454 | -0.0657 | 4.9052
13.5 | 0.8214 | 0.17499 | -0.0716 | 4.694
14 | 0.8379 | 0.18497 | -0.0772 | 4.5299
14.5 | 0.8571 | 0.19398 | -0.0825 | 4.4185
15 | 0.8737 | 0.20462 | -0.0884 | 4.2699
15.5 | 0.8915 | 0.21526 | -0.0942 | 4.1415
16 | 0.9107 | 0.22557 | -0.1 | 4.0373
16.5 | 0.9308 | 0.23558 | -0.1057 | 3.9511
17 | 0.9517 | 0.24551 | -0.1114 | 3.8764
17.5 | 0.973 | 0.25521 | -0.117 | 3.8125
18 | 0.9947 | 0.26497 | -0.1226 | 3.754
18.5 | 1.0165 | 0.27409 | -0.1282 | 3.7086
19 | 1.0385 | 0.28258 | -0.1337 | 3.6751
19.5 | 1.0605 | 0.2914 | -0.1394 | 3.6393
20 | 1.0816 | 0.30162 | -0.1454 | 3.586

## 105. Re 10M Mach 0.00 (1)
BIGFOIL.COM POLAR EXPORT
NACA63-109 a=0.8
NACA63-109 a=0.8 |  |  |  | Cl Max: | 0.897 | at alpha= | 9.5 | deg
JavaFoil+Calcfoil stall+Eppler ext transition |  |  |  | L/D Max: | 127.408 | at alpha= | 8 | deg
Re: | 10000000 |  |  | Cd Min: | 0.00421 | at alpha= | -0.5 | deg
Mach: | 0 |  |  | Cl=0 at alpha= | -0.77586 | deg
|  |  |  | @ Cl=0.1, Cd= | 0.0042216
|  |  |  | @ Cl=0.4, Cd= | 0.0050521
|  |  |  | @ Cl=0.6, Cd= | 0.09852
alpha (deg) | Cl | Cd | Cm | Cl/Cd
-14.5 | -0.493 | 0.09838 | -0.004 | -5.008
-14 | -0.517 | 0.0935 | -0.004 | -5.53
-13.5 | -0.541 | 0.08848 | -0.004 | -6.118
-13 | -0.558 | 0.08454 | -0.004 | -6.602
-12.5 | -0.574 | 0.07866 | -0.005 | -7.3
-12 | -0.589 | 0.07224 | -0.005 | -8.157
-11.5 | -0.6 | 0.06807 | -0.006 | -8.818
-11 | -0.612 | 0.06145 | -0.006 | -9.958
-10.5 | -0.616 | 0.05832 | -0.006 | -10.565
-10 | -0.688 | 0.0216 | -0.01 | -31.853
-9.5 | -0.747 | 0.0098 | -0.011 | -76.205
-9 | -0.74 | 0.00858 | -0.012 | -86.228
-8.5 | -0.725 | 0.00806 | -0.012 | -89.944
-8 | -0.703 | 0.00779 | -0.012 | -90.309
-7.5 | -0.677 | 0.00744 | -0.013 | -90.928
-7 | -0.645 | 0.00722 | -0.013 | -89.368
-6.5 | -0.608 | 0.00693 | -0.014 | -87.813
-6 | -0.567 | 0.0067 | -0.014 | -84.626
-5.5 | -0.522 | 0.0065 | -0.014 | -80.304
-5 | -0.473 | 0.00634 | -0.015 | -74.691
-4.5 | -0.422 | 0.00595 | -0.015 | -70.964
-4 | -0.369 | 0.00583 | -0.016 | -63.288
-3.5 | -0.314 | 0.00566 | -0.016 | -55.461
-3 | -0.257 | 0.00553 | -0.016 | -46.467
-2.5 | -0.2 | 0.00537 | -0.017 | -37.222
-2 | -0.142 | 0.00468 | -0.017 | -30.423
-1.5 | -0.084 | 0.00445 | -0.017 | -18.931
-1 | -0.026 | 0.00428 | -0.018 | -6.089
-0.5 | 0.032 | 0.00421 | -0.018 | 7.643
0 | 0.091 | 0.00422 | -0.019 | 21.452
0.5 | 0.149 | 0.00423 | -0.019 | 35.163
1 | 0.207 | 0.00426 | -0.019 | 48.559
1.5 | 0.265 | 0.00439 | -0.02 | 60.273
2 | 0.322 | 0.00455 | -0.02 | 70.929
2.5 | 0.38 | 0.00477 | -0.02 | 79.577
3 | 0.436 | 0.00556 | -0.021 | 78.526
3.5 | 0.492 | 0.00569 | -0.021 | 86.547
4 | 0.546 | 0.00578 | -0.022 | 94.429
4.5 | 0.598 | 0.00596 | -0.022 | 100.338
5 | 0.647 | 0.00615 | -0.022 | 105.254
5.5 | 0.694 | 0.00631 | -0.023 | 109.988
6 | 0.736 | 0.00596 | -0.023 | 123.556
6.5 | 0.775 | 0.00615 | -0.023 | 126.128
7 | 0.809 | 0.00635 | -0.024 | 127.312
7.5 | 0.838 | 0.00662 | -0.024 | 126.55
8 | 0.861 | 0.00676 | -0.024 | 127.408
8.5 | 0.879 | 0.00701 | -0.025 | 125.486
9 | 0.891 | 0.00963 | -0.025 | 92.52
9.5 | 0.897 | 0.01016 | -0.026 | 88.344
10 | 0.897 | 0.0107 | -0.026 | 83.814
10.5 | 0.886 | 0.01134 | -0.026 | 78.084
11 | 0.858 | 0.01251 | -0.026 | 68.629
11.5 | 0.823 | 0.01446 | -0.026 | 56.904
12 | 0.67 | 0.07023 | -0.016 | 9.535
12.5 | 0.644 | 0.07443 | -0.016 | 8.648
13 | 0.614 | 0.08128 | -0.016 | 7.549
13.5 | 0.585 | 0.08582 | -0.016 | 6.819
14 | 0.555 | 0.09118 | -0.016 | 6.091
14.5 | 0.525 | 0.09852 | -0.015 | 5.329

## 106. Re 10M Mach 0.00 (2)
BIGFOIL.COM POLAR EXPORT
NACA63-109 a=0.8
NACA63-109 a=0.8 |  |  |  | Cl Max: | 1.71 | at alpha= | 18 | deg
XFOIL ncrit=9 |  |  |  | L/D Max: | 122.866 | at alpha= | 8.5 | deg
Re: | 10000000 |  |  | Cd Min: | 0.07225 | at alpha= | -20 | deg
Mach: | 0 |  |  | Cl=0 at alpha= | -0.78924 | deg
|  |  |  | @ Cl=0.1, Cd= | 0.0037876
|  |  |  | @ Cl=0.4, Cd= | 0.0054075
|  |  |  | @ Cl=0.6, Cd= | 0.006138
alpha (deg) | Cl | Cd | Cm | Cl/Cd
-20 | -1.4935 | 0.07225 | -0.0178 | -20.6713
-19.5 | -1.5867 | 0.05026 | -0.0321 | -31.5698
-19 | -1.6286 | 0.03931 | -0.0371 | -41.4297
-18.5 | -1.6417 | 0.03323 | -0.0381 | -49.4042
-18 | -1.6465 | 0.02893 | -0.037 | -56.9132
-17.5 | -1.6498 | 0.02573 | -0.0338 | -64.1197
-17 | -1.6515 | 0.02376 | -0.0277 | -69.5076
-16.5 | -1.6268 | 0.02202 | -0.025 | -73.8783
-16 | -1.5918 | 0.02072 | -0.0233 | -76.8243
-15.5 | -1.556 | 0.0192 | -0.0217 | -81.0417
-15 | -1.5143 | 0.01809 | -0.0206 | -83.7092
-14.5 | -1.4706 | 0.01702 | -0.0197 | -86.4042
-14 | -1.4257 | 0.01596 | -0.019 | -89.3296
-13.5 | -1.3784 | 0.01508 | -0.0184 | -91.4058
-13 | -1.3297 | 0.01428 | -0.018 | -93.1162
-12.5 | -1.2803 | 0.01351 | -0.0177 | -94.7668
-12 | -1.2302 | 0.01273 | -0.0174 | -96.6379
-11.5 | -1.1812 | 0.0116 | -0.017 | -101.8276
-11 | -1.129 | 0.01059 | -0.0171 | -106.61
-10.5 | -1.0821 | 0.00987 | -0.0158 | -109.6353
-10 | -1.0305 | 0.00925 | -0.0154 | -111.4054
-9.5 | -0.9771 | 0.00879 | -0.0153 | -111.1604
-9 | -0.923 | 0.00841 | -0.0154 | -109.7503
-8.5 | -0.8683 | 0.00808 | -0.0155 | -107.4629
-7.5 | -0.7582 | 0.00738 | -0.0157 | -102.7371
-7 | -0.7031 | 0.00694 | -0.0158 | -101.3112
-6.5 | -0.6475 | 0.00658 | -0.016 | -98.4043
-6 | -0.5914 | 0.00633 | -0.0162 | -93.4281
-5 | -0.4787 | 0.0059 | -0.0167 | -81.1356
-4.5 | -0.4221 | 0.00568 | -0.017 | -74.3134
-4 | -0.3653 | 0.00551 | -0.0173 | -66.2976
-3.5 | -0.3084 | 0.00536 | -0.0176 | -57.5373
-3 | -0.2515 | 0.00521 | -0.018 | -48.2726
-2.5 | -0.1944 | 0.00507 | -0.0183 | -38.3432
-2 | -0.1375 | 0.00488 | -0.0187 | -28.1762
-1.5 | -0.0807 | 0.00463 | -0.019 | -17.4298
-1 | -0.0239 | 0.00436 | -0.0195 | -5.4817
-0.5 | 0.0328 | 0.00407 | -0.0199 | 8.059
0 | 0.0892 | 0.00378 | -0.0204 | 23.5979
0.5 | 0.1461 | 0.00382 | -0.0208 | 38.2461
1 | 0.2019 | 0.00424 | -0.0212 | 47.6179
1.5 | 0.2581 | 0.00457 | -0.0216 | 56.477
2 | 0.3142 | 0.00494 | -0.0219 | 63.6032
2.5 | 0.3703 | 0.00526 | -0.0222 | 70.3992
3 | 0.4267 | 0.00554 | -0.0224 | 77.0217
3.5 | 0.4832 | 0.00571 | -0.0227 | 84.6235
4 | 0.5396 | 0.0059 | -0.023 | 91.4576
4.5 | 0.5958 | 0.00612 | -0.0232 | 97.3529
5 | 0.6518 | 0.00636 | -0.0234 | 102.4843
5.5 | 0.7078 | 0.00658 | -0.0236 | 107.5684
6 | 0.7633 | 0.00686 | -0.0237 | 111.2682
6.5 | 0.8184 | 0.0072 | -0.0238 | 113.6667
7.5 | 0.9283 | 0.00775 | -0.0239 | 119.7806
8 | 0.9823 | 0.00806 | -0.0239 | 121.8734
8.5 | 1.0333 | 0.00841 | -0.0232 | 122.8656
9 | 1.0856 | 0.00897 | -0.0229 | 121.0256
10 | 1.1914 | 0.00996 | -0.0226 | 119.6185
10.5 | 1.2435 | 0.01049 | -0.0224 | 118.5415
11 | 1.2951 | 0.01103 | -0.0222 | 117.4161
11.5 | 1.3458 | 0.01164 | -0.0218 | 115.6186
12 | 1.395 | 0.01239 | -0.0213 | 112.5908
12.5 | 1.4413 | 0.01348 | -0.0204 | 106.9214
13 | 1.4863 | 0.01461 | -0.0193 | 101.7317
13.5 | 1.5292 | 0.01588 | -0.018 | 96.2972
14 | 1.5665 | 0.01764 | -0.0161 | 88.8039
14.5 | 1.6069 | 0.01877 | -0.0146 | 85.61
15 | 1.6426 | 0.02017 | -0.0126 | 81.4378
15.5 | 1.676 | 0.02147 | -0.0103 | 78.0624
16 | 1.6914 | 0.02325 | -0.0054 | 72.7484
16.5 | 1.6961 | 0.02517 | 0.0004 | 67.3858
17 | 1.7056 | 0.02742 | 0.0041 | 62.2028
17.5 | 1.7058 | 0.03086 | 0.0071 | 55.2754
18 | 1.71 | 0.03451 | 0.0087 | 49.5509
18.5 | 1.6926 | 0.04094 | 0.0091 | 41.3434
19 | 1.6608 | 0.0503 | 0.0067 | 33.0179
19.5 | 1.6593 | 0.05673 | 0.0041 | 29.2491
20 | 1.6161 | 0.07063 | -0.0035 | 22.8812

## 107. Re 10M Mach 0.10 (1)
BIGFOIL.COM POLAR EXPORT
NACA63-109 a=0.8
NACA63-109 a=0.8 |  |  |  | Cl Max: | 0.887 | at alpha= | 9.5 | deg
JavaFoil+Calcfoil stall+Eppler ext transition |  |  |  | L/D Max: | 127.28 | at alpha= | 7 | deg
Re: | 10000000 |  |  | Cd Min: | 0.0042 | at alpha= | 0 | deg
Mach: | 0.1 |  |  | Cl=0 at alpha= | -0.77586 | deg
|  |  |  | @ Cl=0.1, Cd= | 0.0042031
|  |  |  | @ Cl=0.4, Cd= | 0.00502
|  |  |  | @ Cl=0.6, Cd= | 0.10066
alpha (deg) | Cl | Cd | Cm | Cl/Cd
-14 | -0.48 | 0.09404 | -0.004 | -5.101
-13.5 | -0.507 | 0.08939 | -0.004 | -5.671
-13 | -0.527 | 0.08497 | -0.004 | -6.207
-12.5 | -0.546 | 0.07987 | -0.005 | -6.841
-12 | -0.564 | 0.07366 | -0.005 | -7.661
-11.5 | -0.579 | 0.06944 | -0.005 | -8.332
-11 | -0.592 | 0.06362 | -0.006 | -9.31
-10.5 | -0.6 | 0.06021 | -0.006 | -9.964
-10 | -0.611 | 0.05188 | -0.007 | -11.782
-9.5 | -0.686 | 0.01728 | -0.01 | -39.71
-9 | -0.733 | 0.00867 | -0.012 | -84.474
-8.5 | -0.72 | 0.00812 | -0.012 | -88.602
-8 | -0.701 | 0.00778 | -0.013 | -90.022
-7.5 | -0.676 | 0.00752 | -0.013 | -89.869
-7 | -0.645 | 0.00722 | -0.013 | -89.328
-6.5 | -0.609 | 0.00694 | -0.014 | -87.744
-6 | -0.568 | 0.00673 | -0.014 | -84.475
-5.5 | -0.524 | 0.00648 | -0.014 | -80.759
-5 | -0.475 | 0.00636 | -0.015 | -74.692
-4.5 | -0.424 | 0.00599 | -0.015 | -70.81
-4 | -0.371 | 0.00581 | -0.016 | -63.734
-3.5 | -0.315 | 0.00568 | -0.016 | -55.498
-3 | -0.258 | 0.00553 | -0.016 | -46.682
-2.5 | -0.201 | 0.00539 | -0.017 | -37.26
-2 | -0.143 | 0.00469 | -0.017 | -30.467
-1.5 | -0.085 | 0.00447 | -0.018 | -18.958
-1 | -0.026 | 0.00427 | -0.018 | -6.145
-0.5 | 0.032 | 0.00422 | -0.018 | 7.664
0 | 0.091 | 0.0042 | -0.019 | 21.639
0.5 | 0.149 | 0.00422 | -0.019 | 35.409
1 | 0.208 | 0.00426 | -0.019 | 48.758
1.5 | 0.266 | 0.00438 | -0.02 | 60.776
2 | 0.324 | 0.00453 | -0.02 | 71.6
2.5 | 0.381 | 0.00475 | -0.021 | 80.361
3 | 0.438 | 0.00556 | -0.021 | 78.771
3.5 | 0.494 | 0.00566 | -0.021 | 87.288
4 | 0.548 | 0.00582 | -0.022 | 94.283
4.5 | 0.6 | 0.00602 | -0.022 | 99.817
5 | 0.65 | 0.00613 | -0.022 | 105.978
5.5 | 0.696 | 0.00634 | -0.023 | 109.714
6 | 0.739 | 0.00601 | -0.023 | 122.96
6.5 | 0.777 | 0.00619 | -0.024 | 125.483
7 | 0.81 | 0.00636 | -0.024 | 127.28
7.5 | 0.837 | 0.00663 | -0.024 | 126.365
8 | 0.859 | 0.00683 | -0.025 | 125.764
8.5 | 0.875 | 0.0071 | -0.025 | 123.251
9 | 0.884 | 0.00974 | -0.025 | 90.823
9.5 | 0.887 | 0.01012 | -0.026 | 87.63
10 | 0.882 | 0.01095 | -0.026 | 80.621
10.5 | 0.866 | 0.01161 | -0.026 | 74.652
11 | 0.83 | 0.01331 | -0.026 | 62.383
11.5 | 0.778 | 0.01797 | -0.025 | 43.301
12 | 0.653 | 0.06303 | -0.018 | 10.363
12.5 | 0.611 | 0.07677 | -0.016 | 7.955
13 | 0.578 | 0.08305 | -0.015 | 6.956
13.5 | 0.546 | 0.08764 | -0.015 | 6.226
14 | 0.513 | 0.0929 | -0.015 | 5.518
14.5 | 0.48 | 0.10066 | -0.015 | 4.764

## 108. Re 10M Mach 0.10 (2)
BIGFOIL.COM POLAR EXPORT
NACA63-109 a=0.8
NACA63-109 a=0.8 |  |  |  | Cl Max: | 1.6638 | at alpha= | 15.5 | deg
XFOIL ncrit=9 |  |  |  | L/D Max: | 121.885 | at alpha= | 8.5 | deg
Re: | 10000000 |  |  | Cd Min: | 0.09539 | at alpha= | 19.5 | deg
Mach: | 0.1 |  |  | Cl=0 at alpha= | -0.78947 | deg
|  |  |  | @ Cl=0.1, Cd= | 0.0037872
|  |  |  | @ Cl=0.4, Cd= | 0.005411
|  |  |  | @ Cl=0.6, Cd= | 0.0061422
alpha (deg) | Cl | Cd | Cm | Cl/Cd
-19 | -1.4808 | 0.06353 | -0.026 | -23.3087
-18.5 | -1.5388 | 0.04801 | -0.0359 | -32.0517
-18 | -1.5681 | 0.0388 | -0.04 | -40.4149
-17.5 | -1.5851 | 0.03247 | -0.0407 | -48.8174
-17 | -1.597 | 0.02791 | -0.0386 | -57.2196
-16.5 | -1.607 | 0.02511 | -0.0328 | -63.9984
-16 | -1.5901 | 0.02314 | -0.0287 | -68.7165
-15.5 | -1.5615 | 0.02111 | -0.0261 | -73.9697
-15 | -1.5231 | 0.01964 | -0.0245 | -77.5509
-14.5 | -1.4811 | 0.01832 | -0.0231 | -80.8461
-14 | -1.4371 | 0.01704 | -0.0219 | -84.3369
-13.5 | -1.3899 | 0.01602 | -0.0211 | -86.7603
-13 | -1.3409 | 0.01512 | -0.0204 | -88.6839
-12.5 | -1.2914 | 0.0142 | -0.0198 | -90.9437
-12 | -1.2407 | 0.01333 | -0.0193 | -93.0758
-11.5 | -1.1901 | 0.01237 | -0.0188 | -96.2086
-11 | -1.1388 | 0.01109 | -0.0185 | -102.6871
-10.5 | -1.0912 | 0.01024 | -0.017 | -106.5625
-10 | -1.0393 | 0.0095 | -0.0165 | -109.4
-9.5 | -0.9855 | 0.00894 | -0.0162 | -110.2349
-9 | -0.9307 | 0.00852 | -0.0161 | -109.2371
-8.5 | -0.8753 | 0.00816 | -0.0161 | -107.2672
-8 | -0.8196 | 0.00783 | -0.0162 | -104.6743
-7.5 | -0.7638 | 0.00749 | -0.0162 | -101.976
-7 | -0.7082 | 0.007 | -0.0162 | -101.1714
-6.5 | -0.6521 | 0.00663 | -0.0163 | -98.356
-6 | -0.5956 | 0.00636 | -0.0165 | -93.6478
-5.5 | -0.5387 | 0.00616 | -0.0167 | -87.4513
-5 | -0.4818 | 0.00592 | -0.0169 | -81.3851
-4.5 | -0.4248 | 0.00569 | -0.0172 | -74.6573
-4 | -0.3676 | 0.00552 | -0.0175 | -66.5942
-3.5 | -0.3104 | 0.00537 | -0.0178 | -57.8026
-3 | -0.253 | 0.00521 | -0.0181 | -48.5605
-2.5 | -0.1956 | 0.00508 | -0.0184 | -38.5039
-2 | -0.1383 | 0.00489 | -0.0188 | -28.2822
-1.5 | -0.0812 | 0.00463 | -0.0192 | -17.5378
-1 | -0.024 | 0.00436 | -0.0196 | -5.5046
-0.5 | 0.033 | 0.00407 | -0.02 | 8.1081
0 | 0.0897 | 0.00378 | -0.0205 | 23.7302
0.5 | 0.1469 | 0.00382 | -0.0209 | 38.4555
1 | 0.203 | 0.00424 | -0.0213 | 47.8774
1.5 | 0.2596 | 0.00457 | -0.0217 | 56.8053
2 | 0.316 | 0.00496 | -0.022 | 63.7097
2.5 | 0.3725 | 0.00528 | -0.0223 | 70.5492
3 | 0.4292 | 0.00555 | -0.0225 | 77.3333
3.5 | 0.4861 | 0.00573 | -0.0228 | 84.8342
4 | 0.5429 | 0.00592 | -0.023 | 91.7061
4.5 | 0.5995 | 0.00614 | -0.0232 | 97.6384
5 | 0.6559 | 0.00639 | -0.0234 | 102.6448
5.5 | 0.7123 | 0.0066 | -0.0235 | 107.9242
6 | 0.7683 | 0.0069 | -0.0236 | 111.3478
6.5 | 0.8238 | 0.00726 | -0.0236 | 113.4711
7 | 0.8795 | 0.00752 | -0.0237 | 116.9548
7.5 | 0.9349 | 0.0078 | -0.0237 | 119.859
8 | 0.9894 | 0.00816 | -0.0235 | 121.25
8.5 | 1.0409 | 0.00854 | -0.0227 | 121.8852
9 | 1.0937 | 0.00913 | -0.0222 | 119.7919
9.5 | 1.1476 | 0.0096 | -0.022 | 119.5417
10 | 1.201 | 0.01011 | -0.0218 | 118.7933
10.5 | 1.2537 | 0.01068 | -0.0214 | 117.3876
11 | 1.3058 | 0.01128 | -0.021 | 115.7624
11.5 | 1.3565 | 0.01204 | -0.0203 | 112.6661
12 | 1.4053 | 0.01299 | -0.0195 | 108.1832
12.5 | 1.4513 | 0.01424 | -0.0182 | 101.9171
13 | 1.4952 | 0.01563 | -0.0167 | 95.6622
13.5 | 1.5351 | 0.01733 | -0.0148 | 88.5805
14 | 1.572 | 0.01909 | -0.0126 | 82.3468
14.5 | 1.6102 | 0.02042 | -0.0105 | 78.8541
15 | 1.6406 | 0.02217 | -0.0076 | 74.0009
15.5 | 1.6638 | 0.02362 | -0.0035 | 70.4403
16 | 1.657 | 0.02625 | 0.0036 | 63.1238
16.5 | 1.6597 | 0.0292 | 0.0076 | 56.839
17 | 1.6638 | 0.03262 | 0.0101 | 51.0055
17.5 | 1.6522 | 0.03812 | 0.0114 | 43.3421
18 | 1.6485 | 0.04365 | 0.011 | 37.7663
18.5 | 1.6039 | 0.05529 | 0.0066 | 29.0089
19 | 1.5183 | 0.07659 | -0.0061 | 19.8237
19.5 | 1.4683 | 0.09539 | -0.0186 | 15.3926

## 109. Re 10M Mach 0.25 (1)
BIGFOIL.COM POLAR EXPORT
NACA63-109 a=0.8
NACA63-109 a=0.8 |  |  |  | Cl Max: | 0.834 | at alpha= | 8 | deg
JavaFoil+Calcfoil stall+Eppler ext transition |  |  |  | L/D Max: | 123.757 | at alpha= | 6.5 | deg
Re: | 10000000 |  |  | Cd Min: | 0.00419 | at alpha= | 0 | deg
Mach: | 0.25 |  |  | Cl=0 at alpha= | -0.775 | deg
|  |  |  | @ Cl=0.1, Cd= | 0.0041958
|  |  |  | @ Cl=0.4, Cd= | 0.08909
|  |  |  | @ Cl=0.6, Cd= | 0.08909
alpha (deg) | Cl | Cd | Cm | Cl/Cd
-13.5 | -0.151 | 0.09044 | -0.004 | -1.664
-13 | -0.231 | 0.08666 | -0.005 | -2.662
-12.5 | -0.292 | 0.08238 | -0.005 | -3.54
-12 | -0.346 | 0.07722 | -0.005 | -4.479
-11.5 | -0.395 | 0.07147 | -0.005 | -5.529
-11 | -0.438 | 0.06731 | -0.006 | -6.51
-10.5 | -0.474 | 0.06585 | -0.005 | -7.191
-10 | -0.504 | 0.06159 | -0.006 | -8.178
-9.5 | -0.533 | 0.05261 | -0.007 | -10.13
-9 | -0.545 | 0.05119 | -0.007 | -10.653
-8.5 | -0.677 | 0.00858 | -0.013 | -78.899
-8 | -0.674 | 0.00809 | -0.013 | -83.337
-7.5 | -0.662 | 0.00777 | -0.013 | -85.239
-7 | -0.641 | 0.00748 | -0.014 | -85.684
-6.5 | -0.611 | 0.00717 | -0.014 | -85.276
-6 | -0.575 | 0.00689 | -0.014 | -83.441
-5.5 | -0.532 | 0.00662 | -0.015 | -80.403
-5 | -0.485 | 0.00626 | -0.015 | -77.494
-4.5 | -0.434 | 0.00606 | -0.016 | -71.668
-4 | -0.38 | 0.00589 | -0.016 | -64.54
-3.5 | -0.323 | 0.00571 | -0.016 | -56.654
-3 | -0.265 | 0.00558 | -0.017 | -47.487
-2.5 | -0.206 | 0.00541 | -0.017 | -38.097
-2 | -0.147 | 0.00472 | -0.018 | -31.092
-1.5 | -0.087 | 0.00449 | -0.018 | -19.39
-1 | -0.027 | 0.00429 | -0.018 | -6.282
-0.5 | 0.033 | 0.00421 | -0.019 | 7.896
0 | 0.093 | 0.00419 | -0.019 | 22.301
0.5 | 0.153 | 0.00424 | -0.02 | 36.211
1 | 0.214 | 0.00428 | -0.02 | 49.954
1.5 | 0.273 | 0.00441 | -0.02 | 61.989
2 | 0.333 | 0.00457 | -0.021 | 72.872
2.5 | 0.392 | 0.00481 | -0.021 | 81.375
3 | 0.45 | 0.00557 | -0.022 | 80.76
3.5 | 0.507 | 0.00576 | -0.022 | 88.149
4 | 0.562 | 0.00587 | -0.022 | 95.856
4.5 | 0.615 | 0.006 | -0.023 | 102.383
5 | 0.664 | 0.00623 | -0.023 | 106.581
5.5 | 0.709 | 0.00597 | -0.023 | 118.79
6 | 0.748 | 0.00614 | -0.024 | 121.902
6.5 | 0.782 | 0.00632 | -0.024 | 123.757
7 | 0.808 | 0.00655 | -0.025 | 123.349
7.5 | 0.825 | 0.00681 | -0.025 | 121.269
8 | 0.834 | 0.00706 | -0.025 | 118.133
8.5 | 0.833 | 0.00974 | -0.026 | 85.496
9 | 0.821 | 0.01027 | -0.026 | 79.938
9.5 | 0.797 | 0.01094 | -0.026 | 72.869
10 | 0.627 | 0.05756 | -0.016 | 10.902
10.5 | 0.588 | 0.06076 | -0.016 | 9.676
11 | 0.529 | 0.06759 | -0.015 | 7.831
11.5 | 0.463 | 0.07945 | -0.011 | 5.825
12 | 0.397 | 0.07866 | -0.014 | 5.041
12.5 | 0.322 | 0.08639 | -0.014 | 3.725
13 | 0.239 | 0.08909 | -0.014 | 2.681

## 110. Re 10M Mach 0.25 (2)
BIGFOIL.COM POLAR EXPORT
NACA63-109 a=0.8
NACA63-109 a=0.8 |  |  |  | Cl Max: | 1.4192 | at alpha= | 12 | deg
XFOIL ncrit=9 |  |  |  | L/D Max: | 118.068 | at alpha= | 7.5 | deg
Re: | 10000000 |  |  | Cd Min: | 0.26867 | at alpha= | 20 | deg
Mach: | 0.25 |  |  | Cl=0 at alpha= | -0.78912 | deg
|  |  |  | @ Cl=0.1, Cd= | 0.0037751
|  |  |  | @ Cl=0.4, Cd= | 0.0054154
|  |  |  | @ Cl=0.6, Cd= | 0.0061624
alpha (deg) | Cl | Cd | Cm | Cl/Cd
-16.5 | -0.7573 | 0.20328 | 0.0576 | -3.7254
-16 | -0.7424 | 0.19446 | 0.0527 | -3.8178
-15.5 | -0.7482 | 0.17653 | 0.0447 | -4.2384
-15 | -0.7348 | 0.16806 | 0.0399 | -4.3722
-14.5 | -0.7748 | 0.14279 | 0.0269 | -5.4262
-14 | -0.8814 | 0.10658 | 0.0048 | -8.2698
-13.5 | -1.0363 | 0.06144 | -0.0278 | -16.8669
-12.5 | -1.1116 | 0.03987 | -0.0415 | -27.8806
-12 | -1.1461 | 0.03494 | -0.0365 | -32.8019
-11.5 | -1.2029 | 0.0221 | -0.0312 | -54.4299
-11 | -1.1719 | 0.01767 | -0.0286 | -66.3214
-10.5 | -1.1281 | 0.01502 | -0.0263 | -75.1065
-10 | -1.0848 | 0.01201 | -0.0237 | -90.3247
-9.5 | -1.0306 | 0.01053 | -0.0222 | -97.8727
-9 | -0.9734 | 0.00956 | -0.0211 | -101.8201
-8.5 | -0.915 | 0.00885 | -0.0202 | -103.3898
-8 | -0.8558 | 0.00832 | -0.0196 | -102.8606
-7 | -0.737 | 0.00745 | -0.0188 | -98.9262
-6.5 | -0.6781 | 0.00691 | -0.0184 | -98.1331
-6 | -0.6187 | 0.00654 | -0.0182 | -94.6024
-5.5 | -0.5591 | 0.00627 | -0.0181 | -89.1707
-5 | -0.4995 | 0.00605 | -0.0182 | -82.562
-4.5 | -0.44 | 0.00578 | -0.0182 | -76.1246
-4 | -0.3804 | 0.00561 | -0.0184 | -67.8075
-3.5 | -0.3209 | 0.00541 | -0.0185 | -59.3161
-3 | -0.2614 | 0.00525 | -0.0188 | -49.7905
-2.5 | -0.202 | 0.00511 | -0.019 | -39.5303
-2 | -0.1427 | 0.00494 | -0.0194 | -28.8866
-1.5 | -0.0837 | 0.00467 | -0.0197 | -17.9229
-1 | -0.0248 | 0.00437 | -0.0202 | -5.6751
-0.5 | 0.034 | 0.00406 | -0.0206 | 8.3744
0 | 0.0925 | 0.00377 | -0.0211 | 24.5358
0.5 | 0.1516 | 0.00381 | -0.0215 | 39.79
1 | 0.2094 | 0.00424 | -0.0219 | 49.3868
1.5 | 0.2677 | 0.00459 | -0.0223 | 58.3224
2 | 0.3259 | 0.005 | -0.0226 | 65.18
2.5 | 0.3842 | 0.00534 | -0.0228 | 71.9476
3 | 0.4429 | 0.00562 | -0.023 | 78.8078
3.5 | 0.5019 | 0.00581 | -0.0231 | 86.3855
4 | 0.5609 | 0.00601 | -0.0233 | 93.3278
4.5 | 0.6199 | 0.00624 | -0.0233 | 99.3429
5 | 0.6788 | 0.0065 | -0.0233 | 104.4308
5.5 | 0.7377 | 0.00675 | -0.0232 | 109.2889
6 | 0.7962 | 0.00712 | -0.023 | 111.8258
6.5 | 0.8549 | 0.00747 | -0.0227 | 114.4444
7 | 0.9136 | 0.0078 | -0.0223 | 117.1282
7.5 | 0.9717 | 0.00823 | -0.0218 | 118.068
8 | 1.0289 | 0.00881 | -0.021 | 116.7877
8.5 | 1.0829 | 0.00944 | -0.0195 | 114.714
9 | 1.1399 | 0.00996 | -0.0184 | 114.4478
9.5 | 1.1969 | 0.01069 | -0.0173 | 111.9645
10 | 1.2522 | 0.01169 | -0.0158 | 107.1172
10.5 | 1.305 | 0.01302 | -0.014 | 100.2304
11 | 1.3536 | 0.01487 | -0.0116 | 91.0289
11.5 | 1.3931 | 0.01773 | -0.0083 | 78.573
12 | 1.4192 | 0.02171 | -0.0041 | 65.3708
12.5 | 1.4078 | 0.02831 | 0.0027 | 49.728
13 | 1.3645 | 0.03379 | 0.0119 | 40.3818
13.5 | 1.3236 | 0.04131 | 0.0145 | 32.0407
14 | 1.2542 | 0.05488 | 0.0095 | 22.8535
14.5 | 1.2209 | 0.06754 | 0.0012 | 18.0767
15 | 1.1937 | 0.08288 | -0.0105 | 14.4028
15.5 | 1.1463 | 0.10532 | -0.0246 | 10.884
16 | 1.0566 | 0.13614 | -0.0449 | 7.7611
16.5 | 0.9589 | 0.17372 | -0.0689 | 5.5198
17.5 | 0.9003 | 0.2258 | -0.0951 | 3.9872
18.5 | 0.9282 | 0.24641 | -0.1058 | 3.7669
19 | 0.9451 | 0.25436 | -0.1106 | 3.7156
19.5 | 0.9625 | 0.262 | -0.1154 | 3.6737
20 | 0.98 | 0.26867 | -0.1201 | 3.6476

## 111. Re 10M Mach 0.50 (1)
BIGFOIL.COM POLAR EXPORT
NACA63-109 a=0.8
NACA63-109 a=0.8 |  |  |  | Cl Max: | 1.098 | at alpha= | 20 | deg
JavaFoil+Calcfoil stall+Eppler ext transition |  |  |  | L/D Max: | 113.662 | at alpha= | 4.5 | deg
Re: | 10000000 |  |  | Cd Min: | 0.00421 | at alpha= | 0 | deg
Mach: | 0.5 |  |  | Cl=0 at alpha= | -0.77612 | deg
|  |  |  | @ Cl=0.1, Cd= | 0.0042112
|  |  |  | @ Cl=0.4, Cd= | 0.0048525
|  |  |  | @ Cl=0.6, Cd= | 0.031822
alpha (deg) | Cl | Cd | Cm | Cl/Cd
-20 | -1.025 | 0.14659 | -0.003 | -6.99
-19.5 | -0.997 | 0.1441 | -0.003 | -6.92
-19 | -0.975 | 0.14314 | -0.003 | -6.813
-18.5 | -0.951 | 0.1325 | -0.004 | -7.177
-18 | -0.922 | 0.12813 | -0.004 | -7.194
-17.5 | -0.893 | 0.12596 | -0.004 | -7.086
-17 | -0.866 | 0.11977 | -0.004 | -7.227
-16.5 | -0.841 | 0.12122 | -0.004 | -6.934
-16 | -0.815 | 0.11283 | -0.005 | -7.226
-15.5 | -0.787 | 0.10828 | -0.005 | -7.27
-15 | -0.763 | 0.09966 | -0.005 | -7.652
-14.5 | -0.742 | 0.08765 | -0.006 | -8.468
-14 | -0.706 | 0.10136 | -0.005 | -6.963
-13.5 | -0.68 | 0.09197 | -0.005 | -7.398
-13 | -0.657 | 0.08251 | -0.006 | -7.963
-12.5 | -0.638 | 0.07052 | -0.007 | -9.052
-12 | -0.673 | 0.02936 | -0.01 | -22.937
-11.5 | -0.675 | 0.01704 | -0.011 | -39.632
-11 | -0.546 | 0.07489 | -0.006 | -7.287
-10.5 | -0.522 | 0.06516 | -0.007 | -8.003
-10 | -0.51 | 0.04958 | -0.009 | -10.277
-9.5 | -0.567 | 0.01186 | -0.013 | -47.802
-9 | -0.543 | 0.01054 | -0.014 | -51.483
-8.5 | -0.412 | 0.05651 | -0.007 | -7.288
-8 | -0.387 | 0.04967 | -0.008 | -7.786
-7.5 | -0.444 | 0.00974 | -0.015 | -45.575
-7 | -0.412 | 0.00833 | -0.015 | -49.481
-6.5 | -0.306 | 0.04242 | -0.008 | -7.218
-6 | -0.281 | 0.03816 | -0.009 | -7.365
-5.5 | -0.513 | 0.00728 | -0.017 | -70.479
-5 | -0.508 | 0.00681 | -0.017 | -74.61
-4.5 | -0.47 | 0.00639 | -0.017 | -73.458
-4 | -0.418 | 0.00613 | -0.018 | -68.158
-3.5 | -0.358 | 0.00594 | -0.018 | -60.378
-3 | -0.295 | 0.00574 | -0.019 | -51.398
-2.5 | -0.23 | 0.00552 | -0.019 | -41.684
-2 | -0.164 | 0.0049 | -0.02 | -33.444
-1.5 | -0.097 | 0.00452 | -0.02 | -21.515
-1 | -0.03 | 0.00433 | -0.021 | -6.958
-0.5 | 0.037 | 0.00423 | -0.021 | 8.787
0 | 0.104 | 0.00421 | -0.021 | 24.845
0.5 | 0.172 | 0.00423 | -0.022 | 40.577
1 | 0.239 | 0.00424 | -0.022 | 56.342
1.5 | 0.305 | 0.00445 | -0.023 | 68.607
2 | 0.372 | 0.00465 | -0.023 | 79.956
2.5 | 0.437 | 0.00512 | -0.024 | 85.3
3 | 0.501 | 0.00576 | -0.024 | 87.006
3.5 | 0.563 | 0.00555 | -0.024 | 101.511
4 | 0.62 | 0.00575 | -0.025 | 107.765
4.5 | 0.668 | 0.00588 | -0.025 | 113.662
5 | 0.702 | 0.00623 | -0.026 | 112.716
5.5 | 0.708 | 0.00653 | -0.026 | 108.362
6 | 0.591 | 0.00905 | -0.027 | 65.294
6.5 | 0.388 | 0.04061 | -0.015 | 9.554
7 | 0.413 | 0.04493 | -0.014 | 9.181
7.5 | 0.541 | 0.0103 | -0.028 | 52.464
8 | 0.567 | 0.01161 | -0.028 | 48.879
8.5 | 0.49 | 0.05408 | -0.014 | 9.058
9 | 0.517 | 0.05742 | -0.015 | 9.007
9.5 | 0.662 | 0.0127 | -0.029 | 52.13
10 | 0.655 | 0.0213 | -0.028 | 30.737
10.5 | 0.597 | 0.06628 | -0.017 | 9.001
11 | 0.62 | 0.07522 | -0.016 | 8.238
11.5 | 0.768 | 0.01778 | -0.03 | 43.207
12 | 0.776 | 0.02435 | -0.029 | 31.869
12.5 | 0.71 | 0.07317 | -0.021 | 9.708
13 | 0.726 | 0.08727 | -0.018 | 8.317
13.5 | 0.751 | 0.09425 | -0.018 | 7.964
14 | 0.794 | 0.07836 | -0.023 | 10.137
14.5 | 0.809 | 0.09185 | -0.021 | 8.804
15 | 0.83 | 0.10286 | -0.02 | 8.067
15.5 | 0.857 | 0.1065 | -0.021 | 8.052
16 | 0.877 | 0.11017 | -0.019 | 7.963
16.5 | 0.903 | 0.11623 | -0.02 | 7.77
17 | 0.931 | 0.12061 | -0.021 | 7.715
17.5 | 0.955 | 0.14621 | -0.021 | 6.531
18 | 0.989 | 0.12584 | -0.023 | 7.863
18.5 | 1.004 | 0.13296 | -0.021 | 7.554
19 | 1.032 | 0.13515 | -0.022 | 7.637
19.5 | 1.065 | 0.13551 | -0.024 | 7.859
20 | 1.098 | 0.13469 | -0.025 | 8.152

## 112. Re 10M Mach 0.50 (2)
BIGFOIL.COM POLAR EXPORT
NACA63-109 a=0.8
NACA63-109 a=0.8 |  |  |  | Cl Max: | 1.0824 | at alpha= | 20 | deg
XFOIL ncrit=9 |  |  |  | L/D Max: | 109.192 | at alpha= | 5 | deg
Re: | 10000000 |  |  | Cd Min: | 0.30177 | at alpha= | 20 | deg
Mach: | 0.5 |  |  | Cl=0 at alpha= | -0.7892 | deg
|  |  |  | @ Cl=0.1, Cd= | 0.0037965
|  |  |  | @ Cl=0.4, Cd= | 0.0054049
|  |  |  | @ Cl=0.6, Cd= | 0.0062192
alpha (deg) | Cl | Cd | Cm | Cl/Cd
-20 | -0.9622 | 0.2898 | 0.1109 | -3.3202
-19.5 | -0.9397 | 0.28088 | 0.1053 | -3.3456
-19 | -0.9173 | 0.27184 | 0.0997 | -3.3744
-18.5 | -0.8951 | 0.26272 | 0.0942 | -3.407
-18 | -0.8726 | 0.25347 | 0.0886 | -3.4426
-17.5 | -0.8508 | 0.24415 | 0.0831 | -3.4847
-17 | -0.8293 | 0.23466 | 0.0777 | -3.534
-16.5 | -0.8089 | 0.22424 | 0.0721 | -3.6073
-16 | -0.7883 | 0.21478 | 0.0667 | -3.6703
-15.5 | -0.767 | 0.20637 | 0.0615 | -3.7166
-15 | -0.7452 | 0.19797 | 0.0564 | -3.7642
-14.5 | -0.7255 | 0.18852 | 0.0511 | -3.8484
-14 | -0.706 | 0.17942 | 0.0459 | -3.9349
-13.5 | -0.6897 | 0.16929 | 0.0404 | -4.0741
-13 | -0.6761 | 0.15835 | 0.0346 | -4.2697
-12.5 | -0.6647 | 0.1475 | 0.0288 | -4.5064
-12 | -0.6504 | 0.13806 | 0.0235 | -4.711
-11.5 | -0.6451 | 0.12673 | 0.0173 | -5.0903
-11 | -0.6336 | 0.1177 | 0.0122 | -5.3832
-10.5 | -0.6279 | 0.1077 | 0.0066 | -5.8301
-10 | -0.625 | 0.09769 | 0.001 | -6.3978
-8.5 | -0.6377 | 0.06331 | -0.0241 | -10.0727
-8 | -0.6608 | 0.05053 | -0.0352 | -13.0774
-7.5 | -0.6977 | 0.04353 | -0.0361 | -16.028
-7 | -0.7154 | 0.03476 | -0.0357 | -20.5811
-6 | -0.6992 | 0.01415 | -0.0307 | -49.4134
-5.5 | -0.65 | 0.00847 | -0.0273 | -76.7414
-5 | -0.5819 | 0.0069 | -0.025 | -84.3333
-4.5 | -0.5104 | 0.00632 | -0.0237 | -80.7595
-4 | -0.4396 | 0.00592 | -0.0228 | -74.2568
-3.5 | -0.3694 | 0.00568 | -0.0223 | -65.0352
-3 | -0.2999 | 0.00545 | -0.022 | -55.0275
-2.5 | -0.231 | 0.00527 | -0.022 | -43.833
-2 | -0.1626 | 0.00512 | -0.0221 | -31.7578
-1.5 | -0.0951 | 0.00483 | -0.0223 | -19.6894
-1 | -0.0281 | 0.00445 | -0.0227 | -6.3146
0 | 0.1052 | 0.00377 | -0.0237 | 27.9045
0.5 | 0.1724 | 0.0038 | -0.0242 | 45.3684
1 | 0.238 | 0.00426 | -0.0245 | 55.8685
1.5 | 0.3041 | 0.00472 | -0.0248 | 64.428
2 | 0.37 | 0.00523 | -0.0249 | 70.7457
2.5 | 0.4369 | 0.00562 | -0.0248 | 77.7402
3 | 0.5051 | 0.00587 | -0.0247 | 86.0477
3.5 | 0.5739 | 0.00611 | -0.0243 | 93.928
4 | 0.6432 | 0.0064 | -0.0237 | 100.5
4.5 | 0.7133 | 0.00674 | -0.0228 | 105.8309
5 | 0.784 | 0.00718 | -0.0214 | 109.1922
5.5 | 0.8532 | 0.00807 | -0.0192 | 105.7249
6 | 0.9126 | 0.01048 | -0.0152 | 87.0802
6.5 | 0.9425 | 0.01797 | -0.0092 | 52.4485
7 | 0.9548 | 0.02652 | -0.0035 | 36.003
7.5 | 0.9428 | 0.03526 | 0.0018 | 26.7385
8 | 0.9055 | 0.04135 | 0.009 | 21.8984
8.5 | 0.8697 | 0.04907 | 0.0088 | 17.7237
9 | 0.838 | 0.06039 | 0.0008 | 13.8765
9.5 | 0.8218 | 0.07583 | -0.0123 | 10.8374
10 | 0.8088 | 0.0897 | -0.0219 | 9.0167
10.5 | 0.7992 | 0.10259 | -0.0301 | 7.7902
11 | 0.7938 | 0.11516 | -0.0378 | 6.893
11.5 | 0.7901 | 0.12814 | -0.0454 | 6.1659
12 | 0.7946 | 0.13991 | -0.0522 | 5.6794
12.5 | 0.7993 | 0.1523 | -0.0591 | 5.2482
13 | 0.8099 | 0.16357 | -0.0653 | 4.9514
13.5 | 0.8244 | 0.17387 | -0.0712 | 4.7415
14 | 0.8406 | 0.18389 | -0.0768 | 4.5712
14.5 | 0.8574 | 0.19402 | -0.0826 | 4.4191
15 | 0.8757 | 0.20389 | -0.0882 | 4.295
15.5 | 0.8923 | 0.2152 | -0.0943 | 4.1464
16 | 0.9113 | 0.22569 | -0.1001 | 4.0378
16.5 | 0.9313 | 0.23576 | -0.1058 | 3.9502
17 | 0.9523 | 0.24575 | -0.1115 | 3.8751
17.5 | 0.9735 | 0.25543 | -0.1171 | 3.8112
18 | 0.9952 | 0.26494 | -0.1227 | 3.7563
18.5 | 1.0171 | 0.27374 | -0.1282 | 3.7156
19 | 1.0392 | 0.28202 | -0.1338 | 3.6848
19.5 | 1.0608 | 0.29149 | -0.1396 | 3.6392
20 | 1.0824 | 0.30177 | -0.1454 | 3.5868

## 113. Re 12M Mach 0.00 (1)
BIGFOIL.COM POLAR EXPORT
NACA63-109 a=0.8
NACA63-109 a=0.8 |  |  |  | Cl Max: | 0.898 | at alpha= | 10 | deg
JavaFoil+Calcfoil stall+Eppler ext transition |  |  |  | L/D Max: | 131.04 | at alpha= | 7 | deg
Re: | 12000000 |  |  | Cd Min: | 0.00424 | at alpha= | 0 | deg
Mach: | 0 |  |  | Cl=0 at alpha= | -0.77586 | deg
|  |  |  | @ Cl=0.1, Cd= | 0.0042416
|  |  |  | @ Cl=0.4, Cd= | 0.0050886
|  |  |  | @ Cl=0.6, Cd= | 0.10418
alpha (deg) | Cl | Cd | Cm | Cl/Cd
-14.5 | -0.493 | 0.09705 | -0.004 | -5.081
-14 | -0.518 | 0.09201 | -0.004 | -5.625
-13.5 | -0.542 | 0.08693 | -0.004 | -6.233
-13 | -0.559 | 0.08342 | -0.005 | -6.697
-12.5 | -0.575 | 0.07735 | -0.005 | -7.431
-12 | -0.59 | 0.07097 | -0.005 | -8.321
-11.5 | -0.602 | 0.06668 | -0.006 | -9.027
-11 | -0.621 | 0.05495 | -0.007 | -11.303
-10.5 | -0.628 | 0.0504 | -0.007 | -12.466
-10 | -0.744 | 0.0104 | -0.011 | -71.561
-9.5 | -0.75 | 0.00856 | -0.011 | -87.519
-9 | -0.74 | 0.00834 | -0.012 | -88.743
-8.5 | -0.725 | 0.00785 | -0.012 | -92.262
-8 | -0.703 | 0.00758 | -0.012 | -92.835
-7.5 | -0.677 | 0.0073 | -0.013 | -92.732
-7 | -0.645 | 0.00702 | -0.013 | -91.856
-6.5 | -0.608 | 0.00681 | -0.014 | -89.256
-6 | -0.567 | 0.00656 | -0.014 | -86.423
-5.5 | -0.522 | 0.00636 | -0.014 | -82.05
-5 | -0.473 | 0.0062 | -0.015 | -76.355
-4.5 | -0.422 | 0.00587 | -0.015 | -71.936
-4 | -0.369 | 0.00571 | -0.016 | -64.606
-3.5 | -0.314 | 0.00557 | -0.016 | -56.295
-3 | -0.257 | 0.00544 | -0.016 | -47.237
-2.5 | -0.2 | 0.00529 | -0.017 | -37.763
-2 | -0.142 | 0.00478 | -0.017 | -29.729
-1.5 | -0.084 | 0.00453 | -0.017 | -18.597
-1 | -0.026 | 0.00441 | -0.018 | -5.918
-0.5 | 0.032 | 0.00428 | -0.018 | 7.522
0 | 0.091 | 0.00424 | -0.019 | 21.35
0.5 | 0.149 | 0.00425 | -0.019 | 35.01
1 | 0.207 | 0.00436 | -0.019 | 47.453
1.5 | 0.265 | 0.00445 | -0.02 | 59.516
2 | 0.322 | 0.00458 | -0.02 | 70.375
2.5 | 0.38 | 0.00491 | -0.02 | 77.304
3 | 0.436 | 0.00541 | -0.021 | 80.572
3.5 | 0.492 | 0.00556 | -0.021 | 88.581
4 | 0.546 | 0.00566 | -0.022 | 96.437
4.5 | 0.598 | 0.00584 | -0.022 | 102.43
5 | 0.647 | 0.006 | -0.022 | 107.845
5.5 | 0.694 | 0.00621 | -0.023 | 111.751
6 | 0.737 | 0.00637 | -0.023 | 115.598
6.5 | 0.775 | 0.00604 | -0.023 | 128.328
7 | 0.809 | 0.00617 | -0.024 | 131.04
7.5 | 0.838 | 0.00643 | -0.024 | 130.369
8 | 0.862 | 0.00663 | -0.024 | 129.908
8.5 | 0.879 | 0.00687 | -0.025 | 128.006
9 | 0.891 | 0.0094 | -0.025 | 94.81
9.5 | 0.897 | 0.00988 | -0.026 | 90.798
10 | 0.898 | 0.01032 | -0.026 | 87.016
10.5 | 0.887 | 0.01102 | -0.026 | 80.515
11 | 0.863 | 0.01186 | -0.026 | 72.743
11.5 | 0.831 | 0.01311 | -0.026 | 63.367
12 | 0.672 | 0.06844 | -0.017 | 9.818
12.5 | 0.648 | 0.07047 | -0.017 | 9.2
13 | 0.615 | 0.07928 | -0.016 | 7.762
13.5 | 0.587 | 0.08375 | -0.016 | 7.007
14 | 0.556 | 0.08971 | -0.016 | 6.203
14.5 | 0.526 | 0.09758 | -0.015 | 5.386
15 | 0.497 | 0.10418 | -0.015 | 4.766

## 114. Re 12M Mach 0.00 (2)
BIGFOIL.COM POLAR EXPORT
NACA63-109 a=0.8
NACA63-109 a=0.8 |  |  |  | Cl Max: | 1.7623 | at alpha= | 18 | deg
XFOIL ncrit=9 |  |  |  | L/D Max: | 126.401 | at alpha= | 9.5 | deg
Re: | 12000000 |  |  | Cd Min: | 0.05415 | at alpha= | 20 | deg
Mach: | 0 |  |  | Cl=0 at alpha= | -0.78873 | deg
|  |  |  | @ Cl=0.1, Cd= | 0.0038477
|  |  |  | @ Cl=0.4, Cd= | 0.0053118
|  |  |  | @ Cl=0.6, Cd= | 0.005983
alpha (deg) | Cl | Cd | Cm | Cl/Cd
-19 | -1.6631 | 0.0356 | -0.0382 | -46.7163
-18.5 | -1.6786 | 0.02994 | -0.0378 | -56.0655
-18 | -1.6837 | 0.02627 | -0.0354 | -64.0921
-17.5 | -1.6891 | 0.02384 | -0.0299 | -70.8515
-17 | -1.6747 | 0.02207 | -0.0255 | -75.8813
-16.5 | -1.6443 | 0.0205 | -0.0234 | -80.2098
-16 | -1.6072 | 0.01921 | -0.0218 | -83.6648
-15.5 | -1.5682 | 0.0179 | -0.0205 | -87.6089
-15 | -1.5251 | 0.01683 | -0.0196 | -90.6179
-14.5 | -1.4802 | 0.01583 | -0.0188 | -93.506
-14 | -1.434 | 0.01484 | -0.0181 | -96.6307
-13.5 | -1.386 | 0.01399 | -0.0176 | -99.0708
-13 | -1.3368 | 0.01323 | -0.0173 | -101.0431
-12.5 | -1.2865 | 0.01252 | -0.017 | -102.7556
-12 | -1.2357 | 0.01181 | -0.0168 | -104.6317
-11.5 | -1.1846 | 0.01106 | -0.0166 | -107.1067
-11 | -1.1351 | 0.01052 | -0.0158 | -107.8992
-10.5 | -1.0847 | 0.00971 | -0.0153 | -111.7096
-10 | -1.0328 | 0.00895 | -0.0151 | -115.3966
-9.5 | -0.9793 | 0.00846 | -0.0151 | -115.7565
-9 | -0.9249 | 0.00808 | -0.0151 | -114.4678
-8.5 | -0.87 | 0.00775 | -0.0153 | -112.2581
-8 | -0.8148 | 0.00744 | -0.0154 | -109.5161
-7 | -0.704 | 0.00678 | -0.0157 | -103.8348
-6.5 | -0.6483 | 0.00641 | -0.0159 | -101.1388
-6 | -0.5923 | 0.00615 | -0.0161 | -96.3089
-5.5 | -0.5359 | 0.00596 | -0.0164 | -89.9161
-5 | -0.4793 | 0.00576 | -0.0167 | -83.2118
-4.5 | -0.4227 | 0.00554 | -0.017 | -76.2996
-4 | -0.3658 | 0.00539 | -0.0173 | -67.8664
-3.5 | -0.3089 | 0.00524 | -0.0176 | -58.9504
-3 | -0.2519 | 0.00509 | -0.0179 | -49.4892
-2.5 | -0.1948 | 0.00498 | -0.0183 | -39.1165
-2 | -0.1378 | 0.00485 | -0.0186 | -28.4124
-1.5 | -0.0809 | 0.00463 | -0.019 | -17.473
-1 | -0.024 | 0.00439 | -0.0194 | -5.467
-0.5 | 0.0328 | 0.00417 | -0.0199 | 7.8657
0 | 0.0891 | 0.00384 | -0.0204 | 23.2031
0.5 | 0.146 | 0.00388 | -0.0208 | 37.6289
1 | 0.2016 | 0.00437 | -0.0212 | 46.1327
1.5 | 0.2582 | 0.00459 | -0.0216 | 56.2527
2 | 0.3144 | 0.00494 | -0.0219 | 63.6437
3 | 0.4272 | 0.00543 | -0.0225 | 78.674
3.5 | 0.4838 | 0.00559 | -0.0228 | 86.5474
4 | 0.5403 | 0.00577 | -0.023 | 93.6395
4.5 | 0.5966 | 0.00597 | -0.0233 | 99.933
5.5 | 0.7087 | 0.0064 | -0.0237 | 110.7344
6 | 0.7643 | 0.0067 | -0.0238 | 114.0746
7 | 0.8749 | 0.00724 | -0.0241 | 120.8425
7.5 | 0.9299 | 0.00752 | -0.0242 | 123.6569
8 | 0.9841 | 0.00788 | -0.0242 | 124.8858
8.5 | 1.0372 | 0.00835 | -0.024 | 124.2156
9.5 | 1.1414 | 0.00903 | -0.0231 | 126.4009
10 | 1.1943 | 0.0095 | -0.023 | 125.7158
10.5 | 1.2467 | 0.01001 | -0.0229 | 124.5455
11 | 1.2985 | 0.01055 | -0.0226 | 123.0806
11.5 | 1.3492 | 0.01118 | -0.0223 | 120.6798
12 | 1.3982 | 0.01199 | -0.0217 | 116.6138
12.5 | 1.4438 | 0.01323 | -0.0206 | 109.1308
13 | 1.4898 | 0.01425 | -0.0197 | 104.5474
13.5 | 1.5355 | 0.01518 | -0.0188 | 101.1528
14 | 1.5787 | 0.01629 | -0.0176 | 96.9122
14.5 | 1.6211 | 0.01731 | -0.0163 | 93.6511
15 | 1.6601 | 0.01852 | -0.0146 | 89.6382
15.5 | 1.6969 | 0.01971 | -0.0127 | 86.0934
16 | 1.7267 | 0.02122 | -0.0099 | 81.3713
16.5 | 1.7417 | 0.02267 | -0.0047 | 76.8284
17 | 1.7497 | 0.02443 | 0.0005 | 71.621
17.5 | 1.7554 | 0.02696 | 0.0045 | 65.1113
18 | 1.7623 | 0.02985 | 0.0072 | 59.0385
18.5 | 1.7564 | 0.03436 | 0.0092 | 51.1176
19 | 1.7427 | 0.04041 | 0.0096 | 43.1255
19.5 | 1.7431 | 0.04561 | 0.0087 | 38.2175
20 | 1.7224 | 0.05415 | 0.0057 | 31.8079

## 115. Re 12M Mach 0.10 (1)
BIGFOIL.COM POLAR EXPORT
NACA63-109 a=0.8
NACA63-109 a=0.8 |  |  |  | Cl Max: | 0.888 | at alpha= | 9.5 | deg
JavaFoil+Calcfoil stall+Eppler ext transition |  |  |  | L/D Max: | 129.793 | at alpha= | 8 | deg
Re: | 12000000 |  |  | Cd Min: | 0.00423 | at alpha= | 0 | deg
Mach: | 0.1 |  |  | Cl=0 at alpha= | -0.77586 | deg
|  |  |  | @ Cl=0.1, Cd= | 0.00423
|  |  |  | @ Cl=0.4, Cd= | 0.0050733
|  |  |  | @ Cl=0.6, Cd= | 0.09923
alpha (deg) | Cl | Cd | Cm | Cl/Cd
-14.5 | -0.452 | 0.09748 | -0.004 | -4.639
-14 | -0.48 | 0.09278 | -0.004 | -5.175
-13.5 | -0.508 | 0.08797 | -0.004 | -5.77
-13 | -0.528 | 0.08434 | -0.004 | -6.259
-12.5 | -0.547 | 0.07848 | -0.005 | -6.97
-12 | -0.565 | 0.07262 | -0.005 | -7.785
-11.5 | -0.58 | 0.06792 | -0.006 | -8.541
-11 | -0.596 | 0.06075 | -0.006 | -9.808
-10.5 | -0.604 | 0.05718 | -0.007 | -10.562
-10 | -0.711 | 0.01278 | -0.011 | -55.632
-9.5 | -0.739 | 0.00863 | -0.011 | -85.722
-9 | -0.733 | 0.00843 | -0.012 | -86.899
-8.5 | -0.72 | 0.00792 | -0.012 | -90.874
-8 | -0.701 | 0.00764 | -0.013 | -91.71
-7.5 | -0.676 | 0.00738 | -0.013 | -91.52
-7 | -0.645 | 0.00709 | -0.013 | -90.999
-6.5 | -0.609 | 0.00682 | -0.014 | -89.368
-6 | -0.568 | 0.0066 | -0.014 | -86.14
-5.5 | -0.524 | 0.00639 | -0.014 | -81.882
-5 | -0.475 | 0.00624 | -0.015 | -76.202
-4.5 | -0.424 | 0.00585 | -0.015 | -72.446
-4 | -0.371 | 0.00571 | -0.016 | -64.877
-3.5 | -0.315 | 0.00559 | -0.016 | -56.358
-3 | -0.258 | 0.00544 | -0.016 | -47.446
-2.5 | -0.201 | 0.00531 | -0.017 | -37.832
-2 | -0.143 | 0.00477 | -0.017 | -29.973
-1.5 | -0.085 | 0.00451 | -0.018 | -18.761
-1 | -0.026 | 0.00442 | -0.018 | -5.934
-0.5 | 0.032 | 0.00429 | -0.018 | 7.539
0 | 0.091 | 0.00423 | -0.019 | 21.517
0.5 | 0.149 | 0.00423 | -0.019 | 35.286
1 | 0.208 | 0.00434 | -0.019 | 47.879
1.5 | 0.266 | 0.00449 | -0.02 | 59.322
2 | 0.324 | 0.00462 | -0.02 | 70.055
2.5 | 0.381 | 0.00489 | -0.021 | 78.065
3 | 0.438 | 0.00544 | -0.021 | 80.536
3.5 | 0.494 | 0.0056 | -0.021 | 88.25
4 | 0.548 | 0.00571 | -0.022 | 96.125
4.5 | 0.6 | 0.00586 | -0.022 | 102.514
5 | 0.65 | 0.00606 | -0.022 | 107.234
5.5 | 0.696 | 0.00619 | -0.023 | 112.437
6 | 0.739 | 0.00637 | -0.023 | 115.949
6.5 | 0.777 | 0.00602 | -0.024 | 129.024
7 | 0.81 | 0.00625 | -0.024 | 129.603
7.5 | 0.837 | 0.0065 | -0.024 | 128.733
8 | 0.859 | 0.00662 | -0.025 | 129.793
8.5 | 0.875 | 0.00686 | -0.025 | 127.561
9 | 0.884 | 0.00952 | -0.025 | 92.892
9.5 | 0.888 | 0.00981 | -0.026 | 90.45
10 | 0.884 | 0.01059 | -0.026 | 83.424
10.5 | 0.868 | 0.01123 | -0.026 | 77.294
11 | 0.837 | 0.01231 | -0.026 | 67.994
11.5 | 0.797 | 0.01426 | -0.026 | 55.883
12 | 0.696 | 0.0376 | -0.023 | 18.497
12.5 | 0.613 | 0.07443 | -0.016 | 8.237
13 | 0.579 | 0.0819 | -0.016 | 7.066
13.5 | 0.547 | 0.08589 | -0.016 | 6.364
14 | 0.512 | 0.09369 | -0.015 | 5.468
14.5 | 0.48 | 0.09923 | -0.015 | 4.835

## 116. Re 12M Mach 0.10 (2)
BIGFOIL.COM POLAR EXPORT
NACA63-109 a=0.8
NACA63-109 a=0.8 |  |  |  | Cl Max: | 1.7183 | at alpha= | 17 | deg
XFOIL ncrit=9 |  |  |  | L/D Max: | 125.59 | at alpha= | 9.5 | deg
Re: | 12000000 |  |  | Cd Min: | 0.09444 | at alpha= | -19.5 | deg
Mach: | 0.1 |  |  | Cl=0 at alpha= | -0.78897 | deg
|  |  |  | @ Cl=0.1, Cd= | 0.0038473
|  |  |  | @ Cl=0.4, Cd= | 0.005325
|  |  |  | @ Cl=0.6, Cd= | 0.0059789
alpha (deg) | Cl | Cd | Cm | Cl/Cd
-19.5 | -1.3637 | 0.09444 | -0.004 | -14.4399
-19 | -1.5058 | 0.05946 | -0.029 | -25.3246
-18.5 | -1.567 | 0.04439 | -0.0381 | -35.3007
-18 | -1.5962 | 0.03585 | -0.041 | -44.5244
-17.5 | -1.6107 | 0.0303 | -0.0405 | -53.1584
-17 | -1.6299 | 0.02592 | -0.0366 | -62.8819
-16.5 | -1.633 | 0.0237 | -0.0301 | -68.903
-16 | -1.6108 | 0.02138 | -0.027 | -75.3414
-15.5 | -1.5766 | 0.01964 | -0.0249 | -80.2749
-15 | -1.5364 | 0.0182 | -0.0233 | -84.4176
-14.5 | -1.4926 | 0.01697 | -0.0221 | -87.9552
-14 | -1.447 | 0.01578 | -0.021 | -91.6984
-13.5 | -1.3988 | 0.0148 | -0.0202 | -94.5135
-13 | -1.3491 | 0.01393 | -0.0196 | -96.8485
-12.5 | -1.2984 | 0.01312 | -0.0191 | -98.9634
-12 | -1.247 | 0.01233 | -0.0186 | -101.1354
-11.5 | -1.1953 | 0.01149 | -0.0182 | -104.0296
-11 | -1.1451 | 0.01088 | -0.0173 | -105.2482
-10.5 | -1.0938 | 0.01009 | -0.0166 | -108.4044
-10 | -1.0414 | 0.00925 | -0.0162 | -112.5838
-9.5 | -0.9876 | 0.00862 | -0.0159 | -114.5708
-9 | -0.9327 | 0.00818 | -0.0159 | -114.022
-8.5 | -0.8771 | 0.00782 | -0.0159 | -112.1611
-8 | -0.8213 | 0.0075 | -0.016 | -109.5067
-7 | -0.7091 | 0.00685 | -0.0162 | -103.5182
-6.5 | -0.6529 | 0.00646 | -0.0162 | -101.0681
-6 | -0.5964 | 0.00618 | -0.0164 | -96.5049
-5 | -0.4825 | 0.00579 | -0.0169 | -83.3333
-4.5 | -0.4254 | 0.00555 | -0.0171 | -76.6486
-4 | -0.3681 | 0.0054 | -0.0174 | -68.1667
-3.5 | -0.3108 | 0.00524 | -0.0177 | -59.313
-3 | -0.2534 | 0.0051 | -0.0181 | -49.6863
-2.5 | -0.196 | 0.00498 | -0.0184 | -39.3574
-2 | -0.1386 | 0.00485 | -0.0188 | -28.5773
-1.5 | -0.0813 | 0.00463 | -0.0191 | -17.5594
-1 | -0.0241 | 0.00439 | -0.0196 | -5.4897
-0.5 | 0.033 | 0.00417 | -0.02 | 7.9137
0 | 0.0896 | 0.00384 | -0.0205 | 23.3333
0.5 | 0.1469 | 0.00388 | -0.0209 | 37.8608
1 | 0.2028 | 0.00437 | -0.0213 | 46.4073
1.5 | 0.2596 | 0.0046 | -0.0217 | 56.4348
2.5 | 0.3729 | 0.00522 | -0.0223 | 71.4368
3 | 0.4297 | 0.00544 | -0.0226 | 78.989
3.5 | 0.4867 | 0.00561 | -0.0228 | 86.7558
4 | 0.5436 | 0.00578 | -0.0231 | 94.0484
4.5 | 0.6003 | 0.00598 | -0.0233 | 100.3846
5 | 0.6568 | 0.00622 | -0.0235 | 105.5949
5.5 | 0.7133 | 0.00642 | -0.0236 | 111.1059
6 | 0.7693 | 0.00673 | -0.0237 | 114.3091
6.5 | 0.8252 | 0.00703 | -0.0238 | 117.3826
7 | 0.881 | 0.00728 | -0.0239 | 121.0165
7.5 | 0.9365 | 0.00758 | -0.0239 | 123.5488
8 | 0.9912 | 0.00799 | -0.0238 | 124.0551
8.5 | 1.0448 | 0.00848 | -0.0235 | 123.2075
9 | 1.0949 | 0.00873 | -0.0223 | 125.4181
9.5 | 1.1504 | 0.00916 | -0.0225 | 125.5895
10 | 1.2041 | 0.00965 | -0.0222 | 124.7772
10.5 | 1.2571 | 0.0102 | -0.0219 | 123.2451
11 | 1.3094 | 0.0108 | -0.0214 | 121.2407
11.5 | 1.3596 | 0.01164 | -0.0208 | 116.8041
12 | 1.4081 | 0.01269 | -0.0198 | 110.9614
12.5 | 1.4539 | 0.01401 | -0.0185 | 103.7759
13 | 1.5006 | 0.01503 | -0.0174 | 99.8403
13.5 | 1.5458 | 0.01612 | -0.0161 | 95.8933
14 | 1.5875 | 0.01746 | -0.0144 | 90.9221
14.5 | 1.6285 | 0.01866 | -0.0126 | 87.2722
15 | 1.6644 | 0.02014 | -0.0102 | 82.6415
15.5 | 1.6973 | 0.02155 | -0.0075 | 78.761
16 | 1.7069 | 0.02343 | -0.0014 | 72.851
16.5 | 1.7109 | 0.02561 | 0.0042 | 66.8059
17 | 1.7183 | 0.02821 | 0.0079 | 60.911
17.5 | 1.7156 | 0.03215 | 0.0108 | 53.3624
18 | 1.7162 | 0.03644 | 0.0121 | 47.0966
18.5 | 1.6939 | 0.04386 | 0.0115 | 38.6206
19 | 1.6547 | 0.05478 | 0.0076 | 30.2063
19.5 | 1.6435 | 0.06334 | 0.0034 | 25.9473
20 | 1.5826 | 0.08151 | -0.008 | 19.416

## 117. Re 12M Mach 0.25 (1)
BIGFOIL.COM POLAR EXPORT
NACA63-109 a=0.8
NACA63-109 a=0.8 |  |  |  | Cl Max: | 0.834 | at alpha= | 8 | deg
JavaFoil+Calcfoil stall+Eppler ext transition |  |  |  | L/D Max: | 126.017 | at alpha= | 6.5 | deg
Re: | 12000000 |  |  | Cd Min: | 0.00424 | at alpha= | 0 | deg
Mach: | 0.25 |  |  | Cl=0 at alpha= | -0.775 | deg
|  |  |  | @ Cl=0.1, Cd= | 0.00424
|  |  |  | @ Cl=0.4, Cd= | 0.08784
|  |  |  | @ Cl=0.6, Cd= | 0.08784
alpha (deg) | Cl | Cd | Cm | Cl/Cd
-13.5 | -0.151 | 0.08906 | -0.005 | -1.692
-13 | -0.231 | 0.08562 | -0.005 | -2.697
-12.5 | -0.292 | 0.08115 | -0.005 | -3.597
-12 | -0.346 | 0.07632 | -0.005 | -4.536
-11.5 | -0.396 | 0.07028 | -0.006 | -5.63
-11 | -0.439 | 0.0664 | -0.006 | -6.61
-10.5 | -0.474 | 0.06539 | -0.005 | -7.246
-10 | -0.504 | 0.06123 | -0.006 | -8.233
-9.5 | -0.584 | 0.02471 | -0.01 | -23.633
-9 | -0.552 | 0.04659 | -0.008 | -11.857
-8.5 | -0.677 | 0.00834 | -0.013 | -81.134
-8 | -0.674 | 0.00795 | -0.013 | -84.811
-7.5 | -0.662 | 0.00762 | -0.013 | -86.861
-7 | -0.641 | 0.00728 | -0.014 | -87.966
-6.5 | -0.611 | 0.00704 | -0.014 | -86.864
-6 | -0.575 | 0.00675 | -0.014 | -85.118
-5.5 | -0.532 | 0.00649 | -0.015 | -82.043
-5 | -0.485 | 0.00613 | -0.015 | -79.179
-4.5 | -0.434 | 0.00593 | -0.016 | -73.204
-4 | -0.38 | 0.00576 | -0.016 | -65.965
-3.5 | -0.323 | 0.00562 | -0.016 | -57.513
-3 | -0.265 | 0.00545 | -0.017 | -48.668
-2.5 | -0.206 | 0.00533 | -0.017 | -38.702
-2 | -0.147 | 0.00482 | -0.018 | -30.462
-1.5 | -0.087 | 0.00454 | -0.018 | -19.174
-1 | -0.027 | 0.00441 | -0.018 | -6.105
-0.5 | 0.033 | 0.00428 | -0.019 | 7.776
0 | 0.093 | 0.00424 | -0.019 | 22.048
0.5 | 0.153 | 0.00424 | -0.02 | 36.163
1 | 0.214 | 0.00435 | -0.02 | 49.059
1.5 | 0.273 | 0.00447 | -0.02 | 61.134
2 | 0.333 | 0.00463 | -0.021 | 71.906
2.5 | 0.392 | 0.00494 | -0.021 | 79.354
3 | 0.45 | 0.00546 | -0.022 | 82.402
3.5 | 0.507 | 0.00564 | -0.022 | 90.037
4 | 0.562 | 0.00574 | -0.022 | 97.968
4.5 | 0.615 | 0.00592 | -0.023 | 103.862
5 | 0.664 | 0.00608 | -0.023 | 109.22
5.5 | 0.709 | 0.00586 | -0.023 | 120.918
6 | 0.748 | 0.00597 | -0.024 | 125.441
6.5 | 0.782 | 0.0062 | -0.024 | 126.017
7 | 0.808 | 0.00642 | -0.025 | 125.735
7.5 | 0.825 | 0.00668 | -0.025 | 123.641
8 | 0.834 | 0.00692 | -0.025 | 120.512
8.5 | 0.833 | 0.00949 | -0.026 | 87.797
9 | 0.821 | 0.00998 | -0.026 | 82.245
9.5 | 0.798 | 0.0106 | -0.026 | 75.329
10 | 0.639 | 0.05056 | -0.018 | 12.638
10.5 | 0.592 | 0.0579 | -0.017 | 10.222
11 | 0.531 | 0.06619 | -0.015 | 8.014
11.5 | 0.463 | 0.07848 | -0.011 | 5.898
12 | 0.397 | 0.0788 | -0.014 | 5.032
12.5 | 0.322 | 0.08556 | -0.014 | 3.762
13 | 0.239 | 0.08784 | -0.015 | 2.72

## 118. Re 12M Mach 0.25 (2)
BIGFOIL.COM POLAR EXPORT
NACA63-109 a=0.8
NACA63-109 a=0.8 |  |  |  | Cl Max: | 1.4299 | at alpha= | 12 | deg
XFOIL ncrit=9 |  |  |  | L/D Max: | 121.536 | at alpha= | 7.5 | deg
Re: | 12000000 |  |  | Cd Min: | 0.04124 | at alpha= | 13.5 | deg
Mach: | 0.25 |  |  | Cl=0 at alpha= | -99 | deg
|  |  |  | @ Cl=0.1, Cd= | 0.0038264
|  |  |  | @ Cl=0.4, Cd= | 0.0053423
|  |  |  | @ Cl=0.6, Cd= | 0.0060128
alpha (deg) | Cl | Cd | Cm | Cl/Cd
0 | 0.0924 | 0.00382 | -0.0211 | 24.1885
0.5 | 0.1515 | 0.00387 | -0.0215 | 39.1473
1.5 | 0.2678 | 0.00461 | -0.0223 | 58.0911
2 | 0.3261 | 0.00499 | -0.0226 | 65.3507
2.5 | 0.3846 | 0.00529 | -0.0228 | 72.7032
3 | 0.4435 | 0.00549 | -0.023 | 80.7832
3.5 | 0.5026 | 0.00567 | -0.0232 | 88.642
4 | 0.5617 | 0.00587 | -0.0233 | 95.6899
4.5 | 0.6207 | 0.00609 | -0.0234 | 101.9212
5.5 | 0.7387 | 0.00658 | -0.0233 | 112.2644
6.5 | 0.8564 | 0.00722 | -0.0229 | 118.615
7 | 0.9153 | 0.00755 | -0.0226 | 121.2318
7.5 | 0.9735 | 0.00801 | -0.022 | 121.5356
8 | 1.0307 | 0.00867 | -0.0212 | 118.8812
8.5 | 1.0886 | 0.00911 | -0.0205 | 119.4951
9 | 1.1415 | 0.00946 | -0.0185 | 120.666
9.5 | 1.201 | 0.01012 | -0.0178 | 118.6759
10 | 1.2572 | 0.01101 | -0.0165 | 114.1871
10.5 | 1.3115 | 0.01217 | -0.0147 | 107.765
11 | 1.3621 | 0.01381 | -0.0125 | 98.6314
11.5 | 1.4046 | 0.01638 | -0.0094 | 85.7509
12 | 1.4299 | 0.02065 | -0.005 | 69.2446
12.5 | 1.3986 | 0.02926 | 0.0031 | 47.799
13.5 | 1.3238 | 0.04124 | 0.0147 | 32.0999

## 119. Re 12M Mach 0.50 (1)
BIGFOIL.COM POLAR EXPORT
NACA63-109 a=0.8
NACA63-109 a=0.8 |  |  |  | Cl Max: | 1.091 | at alpha= | 20 | deg
JavaFoil+Calcfoil stall+Eppler ext transition |  |  |  | L/D Max: | 116.38 | at alpha= | 5 | deg
Re: | 12000000 |  |  | Cd Min: | 0.00425 | at alpha= | 0 | deg
Mach: | 0.5 |  |  | Cl=0 at alpha= | -0.77612 | deg
|  |  |  | @ Cl=0.1, Cd= | 0.004253
|  |  |  | @ Cl=0.4, Cd= | 0.0049252
|  |  |  | @ Cl=0.6, Cd= | 0.030833
alpha (deg) | Cl | Cd | Cm | Cl/Cd
-20 | -1.027 | 0.15118 | -0.003 | -6.792
-19.5 | -0.999 | 0.14908 | -0.003 | -6.701
-19 | -0.976 | 0.13944 | -0.003 | -6.998
-18.5 | -0.953 | 0.13021 | -0.004 | -7.315
-18 | -0.924 | 0.12463 | -0.004 | -7.412
-17.5 | -0.894 | 0.12335 | -0.004 | -7.246
-17 | -0.867 | 0.11679 | -0.004 | -7.424
-16.5 | -0.841 | 0.11936 | -0.004 | -7.045
-16 | -0.816 | 0.11105 | -0.005 | -7.351
-15.5 | -0.789 | 0.10625 | -0.005 | -7.425
-15 | -0.765 | 0.09616 | -0.005 | -7.959
-14.5 | -0.753 | 0.07867 | -0.006 | -9.569
-14 | -0.706 | 0.10076 | -0.005 | -7.007
-13.5 | -0.681 | 0.09113 | -0.005 | -7.472
-13 | -0.659 | 0.07996 | -0.006 | -8.242
-12.5 | -0.649 | 0.06202 | -0.008 | -10.466
-12 | -0.692 | 0.02189 | -0.01 | -31.618
-11.5 | -0.681 | 0.01535 | -0.011 | -44.379
-11 | -0.546 | 0.07382 | -0.006 | -7.397
-10.5 | -0.523 | 0.06395 | -0.007 | -8.172
-10 | -0.56 | 0.0221 | -0.011 | -25.348
-9.5 | -0.571 | 0.01121 | -0.013 | -50.892
-9 | -0.543 | 0.00916 | -0.014 | -59.298
-8.5 | -0.412 | 0.05566 | -0.007 | -7.402
-8 | -0.387 | 0.04894 | -0.008 | -7.916
-7.5 | -0.445 | 0.00833 | -0.015 | -53.359
-7 | -0.412 | 0.00813 | -0.015 | -50.66
-6.5 | -0.307 | 0.04182 | -0.008 | -7.336
-6 | -0.346 | 0.00745 | -0.016 | -46.449
-5.5 | -0.513 | 0.00712 | -0.017 | -72.148
-5 | -0.508 | 0.00664 | -0.017 | -76.531
-4.5 | -0.47 | 0.00629 | -0.017 | -74.686
-4 | -0.418 | 0.00603 | -0.018 | -69.338
-3.5 | -0.358 | 0.00583 | -0.018 | -61.442
-3 | -0.295 | 0.00563 | -0.019 | -52.414
-2.5 | -0.23 | 0.00542 | -0.019 | -42.438
-2 | -0.164 | 0.00522 | -0.02 | -31.369
-1.5 | -0.097 | 0.00461 | -0.02 | -21.079
-1 | -0.03 | 0.00442 | -0.021 | -6.816
-0.5 | 0.037 | 0.0043 | -0.021 | 8.652
0 | 0.104 | 0.00425 | -0.021 | 24.57
0.5 | 0.172 | 0.00426 | -0.022 | 40.311
1 | 0.239 | 0.00437 | -0.022 | 54.628
1.5 | 0.305 | 0.00452 | -0.023 | 67.621
2 | 0.372 | 0.00474 | -0.023 | 78.389
2.5 | 0.437 | 0.00517 | -0.024 | 84.447
3 | 0.501 | 0.00566 | -0.024 | 88.458
3.5 | 0.563 | 0.00585 | -0.024 | 96.314
4 | 0.62 | 0.00558 | -0.025 | 110.986
4.5 | 0.668 | 0.00577 | -0.025 | 115.714
5 | 0.703 | 0.00604 | -0.026 | 116.38
5.5 | 0.708 | 0.0064 | -0.026 | 110.595
6 | 0.591 | 0.00683 | -0.027 | 86.5
6.5 | 0.476 | 0.00938 | -0.027 | 50.692
7 | 0.414 | 0.04392 | -0.015 | 9.421
7.5 | 0.541 | 0.01003 | -0.028 | 53.89
8 | 0.57 | 0.01112 | -0.028 | 51.234
8.5 | 0.49 | 0.05393 | -0.015 | 9.094
9 | 0.52 | 0.05433 | -0.017 | 9.578
9.5 | 0.663 | 0.01233 | -0.029 | 53.776
10 | 0.676 | 0.01598 | -0.029 | 42.312
10.5 | 0.598 | 0.06474 | -0.018 | 9.241
11 | 0.62 | 0.07361 | -0.016 | 8.424
11.5 | 0.773 | 0.01654 | -0.03 | 46.722
12 | 0.789 | 0.02052 | -0.03 | 38.431
12.5 | 0.725 | 0.06323 | -0.023 | 11.46
13 | 0.728 | 0.08461 | -0.019 | 8.6
13.5 | 0.751 | 0.09305 | -0.018 | 8.072
14 | 0.846 | 0.04746 | -0.028 | 17.824
14.5 | 0.819 | 0.08385 | -0.023 | 9.764
15 | 0.833 | 0.09948 | -0.021 | 8.37
15.5 | 0.86 | 0.104 | -0.021 | 8.268
16 | 0.879 | 0.10818 | -0.02 | 8.13
16.5 | 0.905 | 0.11345 | -0.02 | 7.975
17 | 0.934 | 0.11672 | -0.022 | 7.999
17.5 | 0.955 | 0.1498 | -0.021 | 6.374
18 | 0.992 | 0.12203 | -0.024 | 8.133
18.5 | 1.006 | 0.13922 | -0.022 | 7.228
19 | 1.034 | 0.14118 | -0.023 | 7.326
19.5 | 1.062 | 0.14329 | -0.024 | 7.414
20 | 1.091 | 0.1465 | -0.024 | 7.446

## 120. Re 12M Mach 0.50 (2)
BIGFOIL.COM POLAR EXPORT
NACA63-109 a=0.8
NACA63-109 a=0.8 |  |  |  | Cl Max: | 1.0828 | at alpha= | 20 | deg
XFOIL ncrit=9 |  |  |  | L/D Max: | 113.05 | at alpha= | 5 | deg
Re: | 12000000 |  |  | Cd Min: | 0.302 | at alpha= | 20 | deg
Mach: | 0.5 |  |  | Cl=0 at alpha= | -0.78904 | deg
|  |  |  | @ Cl=0.1, Cd= | 0.0038156
|  |  |  | @ Cl=0.4, Cd= | 0.0053207
|  |  |  | @ Cl=0.6, Cd= | 0.0060611
alpha (deg) | Cl | Cd | Cm | Cl/Cd
-20 | -0.9623 | 0.2897 | 0.1109 | -3.3217
-19.5 | -0.9398 | 0.28096 | 0.1053 | -3.345
-19 | -0.9175 | 0.27203 | 0.0997 | -3.3728
-18.5 | -0.8952 | 0.2629 | 0.0942 | -3.4051
-18 | -0.8727 | 0.25365 | 0.0886 | -3.4406
-17.5 | -0.8509 | 0.24419 | 0.0832 | -3.4846
-17 | -0.8295 | 0.23451 | 0.0776 | -3.5372
-16.5 | -0.8091 | 0.22414 | 0.072 | -3.6098
-16 | -0.789 | 0.21442 | 0.0666 | -3.6797
-15.5 | -0.768 | 0.20581 | 0.0614 | -3.7316
-15 | -0.7461 | 0.19748 | 0.0563 | -3.7781
-14.5 | -0.7267 | 0.18793 | 0.0509 | -3.8669
-14 | -0.7068 | 0.17908 | 0.0458 | -3.9468
-13.5 | -0.6909 | 0.16873 | 0.0402 | -4.0947
-13 | -0.6777 | 0.15767 | 0.0343 | -4.2982
-12.5 | -0.6672 | 0.14659 | 0.0283 | -4.5515
-12 | -0.6527 | 0.13722 | 0.023 | -4.7566
-11.5 | -0.6441 | 0.12681 | 0.0172 | -5.0793
-11 | -0.6388 | 0.11617 | 0.0113 | -5.4988
-10.5 | -0.634 | 0.10607 | 0.0056 | -5.9772
-10 | -0.6315 | 0.0961 | -0.0001 | -6.5713
-9.5 | -0.6335 | 0.0858 | -0.0063 | -7.3834
-9 | -0.6389 | 0.07528 | -0.0129 | -8.487
-8.5 | -0.6467 | 0.06252 | -0.024 | -10.3439
-8 | -0.6685 | 0.04959 | -0.036 | -13.4805
-7.5 | -0.7051 | 0.04279 | -0.0363 | -16.4781
-7 | -0.7211 | 0.03404 | -0.0357 | -21.1839
-6.5 | -0.7207 | 0.02408 | -0.0337 | -29.9294
-6 | -0.7025 | 0.01354 | -0.0305 | -51.8833
-5.5 | -0.6532 | 0.00791 | -0.027 | -82.579
-5 | -0.5835 | 0.00661 | -0.0249 | -88.2753
-4.5 | -0.5115 | 0.0061 | -0.0236 | -83.8525
-4 | -0.4404 | 0.00577 | -0.0227 | -76.3258
-3 | -0.3004 | 0.00531 | -0.022 | -56.5725
-2.5 | -0.2315 | 0.00515 | -0.0219 | -44.9515
-2 | -0.163 | 0.00501 | -0.0221 | -32.5349
-1.5 | -0.0953 | 0.00478 | -0.0223 | -19.9372
-1 | -0.0281 | 0.00446 | -0.0227 | -6.3004
0 | 0.1051 | 0.00379 | -0.0237 | 27.7309
0.5 | 0.1724 | 0.00383 | -0.0242 | 45.0131
1 | 0.2376 | 0.00438 | -0.0245 | 54.2466
1.5 | 0.3041 | 0.00473 | -0.0248 | 64.2918
2 | 0.3704 | 0.00518 | -0.0249 | 71.5058
2.5 | 0.4377 | 0.0055 | -0.0249 | 79.5818
3 | 0.506 | 0.00573 | -0.0248 | 88.3072
3.5 | 0.5749 | 0.00596 | -0.0244 | 96.4597
4 | 0.6444 | 0.00624 | -0.0238 | 103.2692
4.5 | 0.7148 | 0.00654 | -0.0229 | 109.2966
5 | 0.7857 | 0.00695 | -0.0216 | 113.0504
5.5 | 0.856 | 0.00771 | -0.0195 | 111.0246
6 | 0.917 | 0.00995 | -0.0156 | 92.1608
6.5 | 0.9492 | 0.01704 | -0.0097 | 55.7042
7.5 | 0.9489 | 0.0347 | 0.0016 | 27.3458
8 | 0.9124 | 0.04132 | 0.0084 | 22.0813
9.5 | 0.8273 | 0.0741 | -0.0107 | 11.1646
10 | 0.8154 | 0.08818 | -0.0206 | 9.247
10.5 | 0.806 | 0.10096 | -0.0289 | 7.9834
11 | 0.7993 | 0.11375 | -0.0368 | 7.0268
11.5 | 0.7946 | 0.1269 | -0.0447 | 6.2616
12 | 0.7988 | 0.13863 | -0.0514 | 5.7621
12.5 | 0.8029 | 0.1511 | -0.0585 | 5.3137
13 | 0.8132 | 0.16242 | -0.0648 | 5.0068
13.5 | 0.8273 | 0.17279 | -0.0707 | 4.7879
14 | 0.843 | 0.18298 | -0.0765 | 4.6071
14.5 | 0.859 | 0.19345 | -0.0824 | 4.4404
15 | 0.8772 | 0.20332 | -0.088 | 4.3144
15.5 | 0.8932 | 0.21484 | -0.0942 | 4.1575
16 | 0.9119 | 0.22555 | -0.1001 | 4.043
16.5 | 0.9319 | 0.23567 | -0.1058 | 3.9543
17 | 0.9527 | 0.24575 | -0.1116 | 3.8767
17.5 | 0.974 | 0.25542 | -0.1172 | 3.8133
18 | 0.9957 | 0.26479 | -0.1228 | 3.7603
18.5 | 1.0177 | 0.27345 | -0.1283 | 3.7217
19 | 1.0397 | 0.28169 | -0.1338 | 3.6909
20 | 1.0828 | 0.302 | -0.1456 | 3.5854

## 121. Re 14M Mach 0.00 (1)
BIGFOIL.COM POLAR EXPORT
NACA63-109 a=0.8
NACA63-109 a=0.8 |  |  |  | Cl Max: | 0.898 | at alpha= | 9.5 | deg
JavaFoil+Calcfoil stall+Eppler ext transition |  |  |  | L/D Max: | 133.299 | at alpha= | 7 | deg
Re: | 14000000 |  |  | Cd Min: | 0.00428 | at alpha= | 0 | deg
Mach: | 0 |  |  | Cl=0 at alpha= | -0.77586 | deg
|  |  |  | @ Cl=0.1, Cd= | 0.0042847
|  |  |  | @ Cl=0.4, Cd= | 0.0050936
|  |  |  | @ Cl=0.6, Cd= | 0.09673
alpha (deg) | Cl | Cd | Cm | Cl/Cd
-15 | -0.469 | 0.1003 | -0.004 | -4.673
-14.5 | -0.493 | 0.09607 | -0.004 | -5.137
-14 | -0.518 | 0.0915 | -0.004 | -5.662
-13.5 | -0.542 | 0.08638 | -0.004 | -6.277
-13 | -0.559 | 0.08249 | -0.005 | -6.779
-12.5 | -0.575 | 0.07669 | -0.005 | -7.504
-12 | -0.592 | 0.06922 | -0.006 | -8.558
-11.5 | -0.604 | 0.0645 | -0.006 | -9.371
-11 | -0.666 | 0.02985 | -0.009 | -22.328
-10.5 | -0.634 | 0.04694 | -0.008 | -13.505
-10 | -0.753 | 0.00976 | -0.011 | -77.078
-9.5 | -0.75 | 0.00863 | -0.011 | -86.912
-9 | -0.74 | 0.00822 | -0.012 | -90.004
-8.5 | -0.725 | 0.00772 | -0.012 | -93.865
-8 | -0.703 | 0.00746 | -0.012 | -94.306
-7.5 | -0.677 | 0.00718 | -0.013 | -94.253
-7 | -0.645 | 0.0069 | -0.013 | -93.524
-6.5 | -0.608 | 0.00668 | -0.014 | -90.988
-6 | -0.567 | 0.00647 | -0.014 | -87.599
-5.5 | -0.522 | 0.00628 | -0.014 | -83.058
-5 | -0.473 | 0.00612 | -0.015 | -77.316
-4.5 | -0.422 | 0.00576 | -0.015 | -73.328
-4 | -0.369 | 0.0056 | -0.016 | -65.935
-3.5 | -0.314 | 0.00549 | -0.016 | -57.09
-3 | -0.257 | 0.00539 | -0.016 | -47.711
-2.5 | -0.2 | 0.00522 | -0.017 | -38.31
-2 | -0.142 | 0.00484 | -0.017 | -29.379
-1.5 | -0.084 | 0.00456 | -0.017 | -18.465
-1 | -0.026 | 0.00446 | -0.018 | -5.847
-0.5 | 0.032 | 0.00438 | -0.018 | 7.346
0 | 0.091 | 0.00428 | -0.019 | 21.171
0.5 | 0.149 | 0.00431 | -0.019 | 34.505
1 | 0.207 | 0.00442 | -0.019 | 46.795
1.5 | 0.265 | 0.00453 | -0.02 | 58.49
2 | 0.322 | 0.00466 | -0.02 | 69.156
2.5 | 0.38 | 0.00494 | -0.02 | 76.846
3 | 0.436 | 0.00537 | -0.021 | 81.258
3.5 | 0.492 | 0.0055 | -0.021 | 89.419
4 | 0.546 | 0.00559 | -0.022 | 97.719
4.5 | 0.598 | 0.00578 | -0.022 | 103.403
5 | 0.647 | 0.00588 | -0.022 | 110.095
5.5 | 0.694 | 0.00607 | -0.023 | 114.286
6 | 0.737 | 0.00622 | -0.023 | 118.438
6.5 | 0.775 | 0.00588 | -0.023 | 131.823
7 | 0.809 | 0.00607 | -0.024 | 133.299
7.5 | 0.838 | 0.00632 | -0.024 | 132.581
8 | 0.862 | 0.0065 | -0.024 | 132.498
8.5 | 0.879 | 0.00675 | -0.025 | 130.27
9 | 0.892 | 0.00701 | -0.025 | 127.227
9.5 | 0.898 | 0.00966 | -0.026 | 92.901
10 | 0.898 | 0.01009 | -0.026 | 89.013
10.5 | 0.888 | 0.01071 | -0.026 | 82.896
11 | 0.865 | 0.01144 | -0.026 | 75.607
11.5 | 0.835 | 0.01242 | -0.027 | 67.244
12 | 0.679 | 0.06307 | -0.018 | 10.771
12.5 | 0.653 | 0.06694 | -0.018 | 9.749
13 | 0.616 | 0.07817 | -0.017 | 7.887
13.5 | 0.588 | 0.0816 | -0.017 | 7.212
14 | 0.556 | 0.09059 | -0.016 | 6.135
14.5 | 0.526 | 0.09673 | -0.015 | 5.436

## 122. Re 14M Mach 0.00 (2)
BIGFOIL.COM POLAR EXPORT
NACA63-109 a=0.8
NACA63-109 a=0.8 |  |  |  | Cl Max: | 1.7964 | at alpha= | 18 | deg
XFOIL ncrit=9 |  |  |  | L/D Max: | 131.274 | at alpha= | 9.5 | deg
Re: | 14000000 |  |  | Cd Min: | 0.05752 | at alpha= | -20 | deg
Mach: | 0 |  |  | Cl=0 at alpha= | -0.78785 | deg
|  |  |  | @ Cl=0.1, Cd= | 0.0039196
|  |  |  | @ Cl=0.4, Cd= | 0.0052571
|  |  |  | @ Cl=0.6, Cd= | 0.005861
alpha (deg) | Cl | Cd | Cm | Cl/Cd
-20 | -1.581 | 0.05752 | -0.0282 | -27.4861
-19.5 | -1.6265 | 0.04491 | -0.0352 | -36.2169
-19 | -1.6519 | 0.03672 | -0.038 | -44.9864
-18.5 | -1.6977 | 0.02839 | -0.0374 | -59.7992
-18 | -1.7043 | 0.02503 | -0.034 | -68.0903
-17.5 | -1.7104 | 0.02295 | -0.0273 | -74.5272
-17 | -1.6881 | 0.02101 | -0.0243 | -80.3475
-16.5 | -1.6554 | 0.0195 | -0.0223 | -84.8923
-16 | -1.6173 | 0.0182 | -0.0209 | -88.8626
-15.5 | -1.5764 | 0.017 | -0.0197 | -92.7294
-15 | -1.5324 | 0.01596 | -0.0188 | -96.015
-14.5 | -1.4866 | 0.01501 | -0.0181 | -99.0406
-14 | -1.4396 | 0.01409 | -0.0176 | -102.1718
-13.5 | -1.3911 | 0.01327 | -0.0171 | -104.8304
-13 | -1.3415 | 0.01253 | -0.0168 | -107.063
-12.5 | -1.2908 | 0.01184 | -0.0165 | -109.0203
-12 | -1.2395 | 0.01119 | -0.0164 | -110.7685
-11.5 | -1.1898 | 0.0106 | -0.0157 | -112.2453
-11 | -1.1388 | 0.01006 | -0.0153 | -113.2008
-10 | -1.0342 | 0.00877 | -0.0149 | -117.9247
-9.5 | -0.9808 | 0.00822 | -0.0149 | -119.3187
-9 | -0.9263 | 0.00783 | -0.015 | -118.3014
-8.5 | -0.8713 | 0.0075 | -0.0151 | -116.1733
-8 | -0.816 | 0.0072 | -0.0153 | -113.3333
-7.5 | -0.7605 | 0.00691 | -0.0155 | -110.0579
-6.5 | -0.6489 | 0.0063 | -0.0158 | -103
-6 | -0.5929 | 0.00601 | -0.0161 | -98.6522
-4.5 | -0.4231 | 0.00543 | -0.0169 | -77.919
-4 | -0.3662 | 0.00529 | -0.0173 | -69.225
-3.5 | -0.3093 | 0.00513 | -0.0176 | -60.2924
-3 | -0.2522 | 0.00501 | -0.0179 | -50.3393
-2.5 | -0.1951 | 0.00491 | -0.0183 | -39.7352
-2 | -0.138 | 0.00481 | -0.0186 | -28.6902
-1.5 | -0.081 | 0.00461 | -0.019 | -17.5705
-1 | -0.0241 | 0.00441 | -0.0194 | -5.4649
-0.5 | 0.0327 | 0.00424 | -0.0199 | 7.7123
0 | 0.0891 | 0.00391 | -0.0204 | 22.7877
0.5 | 0.146 | 0.00396 | -0.0208 | 36.8687
1 | 0.2016 | 0.00444 | -0.0212 | 45.4054
1.5 | 0.2582 | 0.00462 | -0.0216 | 55.8874
2 | 0.3146 | 0.00492 | -0.0219 | 63.9431
2.5 | 0.371 | 0.00517 | -0.0222 | 71.7602
3 | 0.4276 | 0.00534 | -0.0225 | 80.0749
3.5 | 0.4843 | 0.00549 | -0.0228 | 88.2149
4 | 0.5408 | 0.00566 | -0.0231 | 95.5477
4.5 | 0.5972 | 0.00585 | -0.0233 | 102.0855
5 | 0.6534 | 0.00607 | -0.0236 | 107.6442
5.5 | 0.7095 | 0.00626 | -0.0238 | 113.3387
6 | 0.7651 | 0.00657 | -0.0239 | 116.4536
7 | 0.876 | 0.00706 | -0.0242 | 124.0793
7.5 | 0.9311 | 0.00734 | -0.0243 | 126.8529
8 | 0.9853 | 0.00775 | -0.0243 | 127.1355
8.5 | 1.039 | 0.00816 | -0.0242 | 127.3284
9 | 1.0925 | 0.00848 | -0.0241 | 128.8325
9.5 | 1.1434 | 0.00871 | -0.0234 | 131.2744
10 | 1.1965 | 0.00916 | -0.0234 | 130.6223
10.5 | 1.2491 | 0.00966 | -0.0232 | 129.3064
11 | 1.3011 | 0.01019 | -0.023 | 127.684
11.5 | 1.3516 | 0.01087 | -0.0226 | 124.3422
12 | 1.3993 | 0.01191 | -0.0218 | 117.4895
13 | 1.4956 | 0.01354 | -0.0205 | 110.4579
13.5 | 1.5421 | 0.0144 | -0.0196 | 107.0903
14 | 1.5867 | 0.01538 | -0.0186 | 103.1664
14.5 | 1.6303 | 0.01634 | -0.0174 | 99.7736
15 | 1.6712 | 0.01743 | -0.0159 | 95.8807
15.5 | 1.71 | 0.01854 | -0.0142 | 92.233
16 | 1.7438 | 0.01988 | -0.0119 | 87.7163
16.5 | 1.773 | 0.02125 | -0.0091 | 83.4353
17 | 1.781 | 0.02267 | -0.0028 | 78.562
17.5 | 1.788 | 0.02471 | 0.002 | 72.3594
18 | 1.7964 | 0.02717 | 0.0054 | 66.117
18.5 | 1.7964 | 0.03074 | 0.0082 | 58.4385
19 | 1.7912 | 0.03537 | 0.0097 | 50.6418
19.5 | 1.792 | 0.03999 | 0.0099 | 44.8112
20 | 1.7801 | 0.04661 | 0.0087 | 38.1914

## 123. Re 14M Mach 0.10 (1)
BIGFOIL.COM POLAR EXPORT
NACA63-109 a=0.8
NACA63-109 a=0.8 |  |  |  | Cl Max: | 0.888 | at alpha= | 9.5 | deg
JavaFoil+Calcfoil stall+Eppler ext transition |  |  |  | L/D Max: | 131.967 | at alpha= | 8 | deg
Re: | 14000000 |  |  | Cd Min: | 0.00428 | at alpha= | 0 | deg
Mach: | 0.1 |  |  | Cl=0 at alpha= | -0.77586 | deg
|  |  |  | @ Cl=0.1, Cd= | 0.0042909
|  |  |  | @ Cl=0.4, Cd= | 0.00507
|  |  |  | @ Cl=0.6, Cd= | 0.09897
alpha (deg) | Cl | Cd | Cm | Cl/Cd
-14.5 | -0.453 | 0.0967 | -0.004 | -4.68
-14 | -0.48 | 0.09184 | -0.004 | -5.232
-13.5 | -0.508 | 0.08689 | -0.004 | -5.846
-13 | -0.528 | 0.08349 | -0.005 | -6.328
-12.5 | -0.547 | 0.07799 | -0.005 | -7.019
-12 | -0.566 | 0.07134 | -0.005 | -7.94
-11.5 | -0.581 | 0.06687 | -0.006 | -8.692
-11 | -0.6 | 0.05788 | -0.007 | -10.359
-10.5 | -0.605 | 0.05642 | -0.007 | -10.723
-10 | -0.734 | 0.01015 | -0.011 | -72.296
-9.5 | -0.74 | 0.00881 | -0.011 | -84.003
-9 | -0.733 | 0.00827 | -0.012 | -88.626
-8.5 | -0.72 | 0.00787 | -0.012 | -91.497
-8 | -0.701 | 0.00746 | -0.013 | -93.935
-7.5 | -0.676 | 0.00726 | -0.013 | -93.034
-7 | -0.645 | 0.00697 | -0.013 | -92.596
-6.5 | -0.609 | 0.00675 | -0.014 | -90.278
-6 | -0.568 | 0.00648 | -0.014 | -87.723
-5.5 | -0.524 | 0.00628 | -0.014 | -83.37
-5 | -0.475 | 0.00616 | -0.015 | -77.148
-4.5 | -0.424 | 0.0058 | -0.015 | -73.175
-4 | -0.371 | 0.00563 | -0.016 | -65.785
-3.5 | -0.315 | 0.00548 | -0.016 | -57.547
-3 | -0.258 | 0.00537 | -0.016 | -48.101
-2.5 | -0.201 | 0.00526 | -0.017 | -38.205
-2 | -0.143 | 0.00482 | -0.017 | -29.635
-1.5 | -0.085 | 0.00457 | -0.018 | -18.526
-1 | -0.026 | 0.00445 | -0.018 | -5.898
-0.5 | 0.032 | 0.00437 | -0.018 | 7.415
0 | 0.091 | 0.00428 | -0.019 | 21.261
0.5 | 0.149 | 0.00435 | -0.019 | 34.372
1 | 0.208 | 0.00442 | -0.019 | 47.046
1.5 | 0.266 | 0.00452 | -0.02 | 58.817
2 | 0.324 | 0.00464 | -0.02 | 69.778
2.5 | 0.381 | 0.00494 | -0.021 | 77.17
3 | 0.438 | 0.00533 | -0.021 | 82.231
3.5 | 0.494 | 0.0055 | -0.021 | 89.934
4 | 0.548 | 0.00562 | -0.022 | 97.655
4.5 | 0.6 | 0.00574 | -0.022 | 104.561
5 | 0.65 | 0.00592 | -0.022 | 109.815
5.5 | 0.696 | 0.0061 | -0.023 | 114.042
6 | 0.739 | 0.00627 | -0.023 | 117.755
6.5 | 0.777 | 0.00592 | -0.024 | 131.144
7 | 0.81 | 0.00614 | -0.024 | 131.843
7.5 | 0.837 | 0.00638 | -0.024 | 131.27
8 | 0.859 | 0.00651 | -0.025 | 131.967
8.5 | 0.875 | 0.00674 | -0.025 | 129.822
9 | 0.884 | 0.00927 | -0.025 | 95.412
9.5 | 0.888 | 0.00966 | -0.026 | 91.878
10 | 0.884 | 0.01036 | -0.026 | 85.307
10.5 | 0.87 | 0.0109 | -0.026 | 79.776
11 | 0.841 | 0.01177 | -0.026 | 71.413
11.5 | 0.803 | 0.01312 | -0.026 | 61.25
12 | 0.741 | 0.01977 | -0.026 | 37.488
12.5 | 0.615 | 0.07263 | -0.017 | 8.466
13 | 0.577 | 0.08331 | -0.015 | 6.931
13.5 | 0.548 | 0.0843 | -0.016 | 6.498
14 | 0.513 | 0.09265 | -0.015 | 5.532
14.5 | 0.48 | 0.09897 | -0.015 | 4.852

## 124. Re 14M Mach 0.10 (2)
BIGFOIL.COM POLAR EXPORT
NACA63-109 a=0.8
NACA63-109 a=0.8 |  |  |  | Cl Max: | 1.7595 | at alpha= | 18 | deg
XFOIL ncrit=9 |  |  |  | L/D Max: | 130.532 | at alpha= | 9.5 | deg
Re: | 14000000 |  |  | Cd Min: | 0.06478 | at alpha= | 20 | deg
Mach: | 0.1 |  |  | Cl=0 at alpha= | -0.78809 | deg
|  |  |  | @ Cl=0.1, Cd= | 0.0039091
|  |  |  | @ Cl=0.4, Cd= | 0.0052548
|  |  |  | @ Cl=0.6, Cd= | 0.005867
alpha (deg) | Cl | Cd | Cm | Cl/Cd
-19 | -1.5209 | 0.05709 | -0.0308 | -26.6404
-18.5 | -1.5715 | 0.0438 | -0.0385 | -35.879
-17 | -1.6429 | 0.0253 | -0.0356 | -64.9368
-16.5 | -1.6425 | 0.02304 | -0.0293 | -71.2891
-16 | -1.6224 | 0.02035 | -0.026 | -79.7248
-15.5 | -1.5859 | 0.01871 | -0.0241 | -84.7622
-15 | -1.5451 | 0.01724 | -0.0225 | -89.623
-14.5 | -1.5003 | 0.01605 | -0.0214 | -93.4766
-14 | -1.4535 | 0.01495 | -0.0204 | -97.2241
-13.5 | -1.4048 | 0.01399 | -0.0197 | -100.4146
-13 | -1.3545 | 0.01315 | -0.019 | -103.0038
-12.5 | -1.3033 | 0.01238 | -0.0185 | -105.2746
-12 | -1.2513 | 0.01164 | -0.0181 | -107.5
-11.5 | -1.2008 | 0.01097 | -0.0173 | -109.4622
-11 | -1.1492 | 0.01037 | -0.0167 | -110.8197
-10 | -1.0426 | 0.00913 | -0.016 | -114.195
-9.5 | -0.9891 | 0.00839 | -0.0158 | -117.8903
-9 | -0.9341 | 0.00793 | -0.0157 | -117.7932
-8.5 | -0.8784 | 0.00757 | -0.0157 | -116.037
-8 | -0.8225 | 0.00726 | -0.0158 | -113.292
-7 | -0.7099 | 0.0067 | -0.0161 | -105.9552
-6.5 | -0.6536 | 0.00635 | -0.0162 | -102.9291
-6 | -0.5971 | 0.00604 | -0.0163 | -98.8576
-5.5 | -0.5401 | 0.00584 | -0.0166 | -92.4829
-4.5 | -0.4259 | 0.00544 | -0.0171 | -78.2904
-4 | -0.3686 | 0.0053 | -0.0174 | -69.5472
-3.5 | -0.3112 | 0.00514 | -0.0177 | -60.5447
-3 | -0.2537 | 0.00501 | -0.018 | -50.6387
-2.5 | -0.1963 | 0.00491 | -0.0184 | -39.9796
-2 | -0.1388 | 0.00481 | -0.0187 | -28.8565
-1.5 | -0.0815 | 0.00462 | -0.0191 | -17.6407
-1 | -0.0242 | 0.00441 | -0.0195 | -5.4875
-0.5 | 0.0329 | 0.00424 | -0.02 | 7.7594
0 | 0.0896 | 0.0039 | -0.0205 | 22.9744
0.5 | 0.1468 | 0.00395 | -0.0209 | 37.1646
1 | 0.2027 | 0.00444 | -0.0214 | 45.6532
1.5 | 0.2597 | 0.00462 | -0.0217 | 56.2121
2 | 0.3164 | 0.00493 | -0.022 | 64.1785
2.5 | 0.3732 | 0.00517 | -0.0223 | 72.1857
3 | 0.4301 | 0.00535 | -0.0226 | 80.3925
3.5 | 0.4872 | 0.0055 | -0.0229 | 88.5818
4 | 0.5441 | 0.00568 | -0.0231 | 95.7923
4.5 | 0.6009 | 0.00587 | -0.0234 | 102.368
5.5 | 0.7141 | 0.00629 | -0.0237 | 113.5294
6.5 | 0.8263 | 0.00685 | -0.0239 | 120.6277
7 | 0.8822 | 0.0071 | -0.024 | 124.2535
7.5 | 0.9377 | 0.0074 | -0.0241 | 126.7162
8 | 0.9924 | 0.00785 | -0.0239 | 126.4204
9 | 1.101 | 0.00859 | -0.0236 | 128.1723
9.5 | 1.1526 | 0.00883 | -0.0228 | 130.5323
10 | 1.2064 | 0.00931 | -0.0225 | 129.5811
10.5 | 1.2596 | 0.00984 | -0.0222 | 128.0081
11 | 1.3119 | 0.01046 | -0.0218 | 125.4207
11.5 | 1.3613 | 0.01147 | -0.0209 | 118.6835
12 | 1.4108 | 0.01238 | -0.0201 | 113.958
12.5 | 1.4596 | 0.01328 | -0.0192 | 109.9096
13 | 1.5074 | 0.01421 | -0.0182 | 106.0802
13.5 | 1.5539 | 0.0152 | -0.017 | 102.2303
14 | 1.5976 | 0.01638 | -0.0155 | 97.5336
14.5 | 1.6404 | 0.01749 | -0.0139 | 93.7907
15 | 1.6792 | 0.01882 | -0.0118 | 89.2242
15.5 | 1.7152 | 0.02014 | -0.0094 | 85.1639
16 | 1.7422 | 0.02184 | -0.006 | 79.7711
16.5 | 1.747 | 0.02349 | 0.0009 | 74.3721
17 | 1.7544 | 0.02568 | 0.0056 | 68.3178
17.5 | 1.7565 | 0.02881 | 0.0093 | 60.9684
18 | 1.7595 | 0.03243 | 0.0116 | 54.2553
18.5 | 1.7471 | 0.03809 | 0.0127 | 45.8677
19 | 1.7242 | 0.04589 | 0.0115 | 37.5725
19.5 | 1.7159 | 0.05296 | 0.0091 | 32.3999
20 | 1.6812 | 0.06478 | 0.0031 | 25.9525

## 125. Re 14M Mach 0.25 (1)
BIGFOIL.COM POLAR EXPORT
NACA63-109 a=0.8
NACA63-109 a=0.8 |  |  |  | Cl Max: | 0.834 | at alpha= | 8 | deg
JavaFoil+Calcfoil stall+Eppler ext transition |  |  |  | L/D Max: | 129.476 | at alpha= | 7 | deg
Re: | 14000000 |  |  | Cd Min: | 0.00427 | at alpha= | 0 | deg
Mach: | 0.25 |  |  | Cl=0 at alpha= | -0.775 | deg
|  |  |  | @ Cl=0.1, Cd= | 0.0042747
|  |  |  | @ Cl=0.4, Cd= | 0.08718
|  |  |  | @ Cl=0.6, Cd= | 0.08718
alpha (deg) | Cl | Cd | Cm | Cl/Cd
-13.5 | -0.151 | 0.08831 | -0.005 | -1.707
-13 | -0.231 | 0.08519 | -0.005 | -2.711
-12.5 | -0.292 | 0.0806 | -0.005 | -3.624
-12 | -0.346 | 0.07552 | -0.005 | -4.586
-11.5 | -0.395 | 0.07049 | -0.005 | -5.609
-11 | -0.439 | 0.06646 | -0.006 | -6.6
-10.5 | -0.474 | 0.06477 | -0.005 | -7.318
-10 | -0.505 | 0.06049 | -0.006 | -8.343
-9.5 | -0.617 | 0.01417 | -0.011 | -43.524
-9 | -0.653 | 0.01055 | -0.012 | -61.913
-8.5 | -0.677 | 0.00822 | -0.013 | -82.313
-8 | -0.674 | 0.00782 | -0.013 | -86.282
-7.5 | -0.662 | 0.00748 | -0.013 | -88.482
-7 | -0.641 | 0.00716 | -0.014 | -89.517
-6.5 | -0.611 | 0.00691 | -0.014 | -88.442
-6 | -0.575 | 0.00663 | -0.014 | -86.731
-5.5 | -0.532 | 0.00641 | -0.015 | -83.116
-5 | -0.485 | 0.00624 | -0.015 | -77.753
-4.5 | -0.434 | 0.00585 | -0.016 | -74.199
-4 | -0.38 | 0.00568 | -0.016 | -66.891
-3.5 | -0.323 | 0.00554 | -0.016 | -58.363
-3 | -0.265 | 0.00537 | -0.017 | -49.359
-2.5 | -0.206 | 0.00527 | -0.017 | -39.112
-2 | -0.147 | 0.00485 | -0.018 | -30.27
-1.5 | -0.087 | 0.00459 | -0.018 | -18.959
-1 | -0.027 | 0.00446 | -0.018 | -6.039
-0.5 | 0.033 | 0.00438 | -0.019 | 7.592
0 | 0.093 | 0.00427 | -0.019 | 21.887
0.5 | 0.153 | 0.00431 | -0.02 | 35.593
1 | 0.214 | 0.00443 | -0.02 | 48.179
1.5 | 0.273 | 0.00455 | -0.02 | 60.11
2 | 0.333 | 0.00469 | -0.021 | 71
2.5 | 0.392 | 0.00497 | -0.021 | 78.855
3 | 0.45 | 0.0054 | -0.022 | 83.397
3.5 | 0.507 | 0.00556 | -0.022 | 91.331
4 | 0.562 | 0.00566 | -0.022 | 99.317
4.5 | 0.615 | 0.0058 | -0.023 | 106.081
5 | 0.664 | 0.00599 | -0.023 | 110.82
5.5 | 0.709 | 0.00623 | -0.023 | 113.79
6 | 0.748 | 0.00586 | -0.024 | 127.603
6.5 | 0.782 | 0.00608 | -0.024 | 128.552
7 | 0.808 | 0.00624 | -0.025 | 129.476
7.5 | 0.826 | 0.00656 | -0.025 | 125.886
8 | 0.834 | 0.0068 | -0.025 | 122.609
8.5 | 0.833 | 0.0093 | -0.026 | 89.556
9 | 0.821 | 0.00975 | -0.026 | 84.211
9.5 | 0.799 | 0.01027 | -0.026 | 77.815
10 | 0.727 | 0.01625 | -0.025 | 44.758
10.5 | 0.63 | 0.03575 | -0.022 | 17.614
11 | 0.532 | 0.06441 | -0.016 | 8.263
11.5 | 0.463 | 0.07853 | -0.012 | 5.896
12 | 0.397 | 0.07786 | -0.014 | 5.099
12.5 | 0.322 | 0.08475 | -0.014 | 3.799
13 | 0.239 | 0.08718 | -0.015 | 2.743

## 126. Re 14M Mach 0.25 (2)
BIGFOIL.COM POLAR EXPORT
NACA63-109 a=0.8
NACA63-109 a=0.8 |  |  |  | Cl Max: | 1.4341 | at alpha= | 12.5 | deg
XFOIL ncrit=9 |  |  |  | L/D Max: | 124.355 | at alpha= | 7 | deg
Re: | 14000000 |  |  | Cd Min: | 0.21914 | at alpha= | 17.5 | deg
Mach: | 0.25 |  |  | Cl=0 at alpha= | -0.78814 | deg
|  |  |  | @ Cl=0.1, Cd= | 0.0038877
|  |  |  | @ Cl=0.4, Cd= | 0.0052606
|  |  |  | @ Cl=0.6, Cd= | 0.0058903
alpha (deg) | Cl | Cd | Cm | Cl/Cd
-17 | -0.7983 | 0.19809 | 0.058 | -4.03
-16.5 | -0.7837 | 0.18979 | 0.053 | -4.1293
-16 | -0.7656 | 0.18308 | 0.0487 | -4.1818
-15.5 | -0.7981 | 0.15901 | 0.0364 | -5.0192
-15 | -0.7918 | 0.14919 | 0.0306 | -5.3073
-14.5 | -1.0937 | 0.07011 | -0.0222 | -15.5998
-14 | -1.1394 | 0.05327 | -0.0361 | -21.3891
-13.5 | -1.1725 | 0.04286 | -0.043 | -27.3565
-13 | -1.198 | 0.0363 | -0.0438 | -33.0028
-12.5 | -1.2618 | 0.02883 | -0.0366 | -43.7669
-12 | -1.2717 | 0.02117 | -0.0323 | -60.0709
-11.5 | -1.2435 | 0.01619 | -0.0295 | -76.8067
-11 | -1.1995 | 0.01408 | -0.0264 | -85.1918
-10.5 | -1.1467 | 0.01247 | -0.0245 | -91.9567
-9.5 | -1.0343 | 0.01008 | -0.0218 | -102.6091
-9 | -0.9777 | 0.00889 | -0.0206 | -109.9775
-8.5 | -0.9189 | 0.00816 | -0.0198 | -112.6103
-8 | -0.8593 | 0.00768 | -0.0192 | -111.888
-7.5 | -0.7994 | 0.00729 | -0.0188 | -109.6571
-6.5 | -0.6797 | 0.00664 | -0.0183 | -102.3645
-6 | -0.6203 | 0.00623 | -0.018 | -99.5666
-5.5 | -0.5606 | 0.00594 | -0.018 | -94.3771
-5 | -0.5008 | 0.00575 | -0.018 | -87.0957
-4.5 | -0.4411 | 0.00554 | -0.0181 | -79.6209
-4 | -0.3814 | 0.00535 | -0.0183 | -71.2897
-3.5 | -0.3218 | 0.00518 | -0.0185 | -62.1236
-3 | -0.2622 | 0.00505 | -0.0187 | -51.9208
-2.5 | -0.2027 | 0.00494 | -0.019 | -41.0324
-2 | -0.1433 | 0.00483 | -0.0193 | -29.6687
-1 | -0.025 | 0.00441 | -0.0201 | -5.6689
-0.5 | 0.034 | 0.00422 | -0.0206 | 8.0569
0 | 0.0924 | 0.00388 | -0.0211 | 23.8144
0.5 | 0.1514 | 0.00394 | -0.0215 | 38.4264
1 | 0.209 | 0.00443 | -0.022 | 47.1783
1.5 | 0.2678 | 0.00463 | -0.0223 | 57.8402
2 | 0.3263 | 0.00497 | -0.0226 | 65.6539
2.5 | 0.385 | 0.00522 | -0.0228 | 73.7548
3 | 0.4441 | 0.00538 | -0.0231 | 82.5465
3.5 | 0.5032 | 0.00556 | -0.0233 | 90.5036
4 | 0.5623 | 0.00575 | -0.0234 | 97.7913
4.5 | 0.6214 | 0.00597 | -0.0235 | 104.0871
5 | 0.6806 | 0.00618 | -0.0235 | 110.1294
5.5 | 0.7396 | 0.00645 | -0.0234 | 114.6667
6 | 0.7985 | 0.00675 | -0.0233 | 118.2963
6.5 | 0.8576 | 0.00703 | -0.0231 | 121.9915
7 | 0.9165 | 0.00737 | -0.0227 | 124.3555
7.5 | 0.9748 | 0.00784 | -0.0222 | 124.3367
8 | 1.0328 | 0.00839 | -0.0215 | 123.0989
8.5 | 1.0913 | 0.00882 | -0.0208 | 123.7302
9 | 1.149 | 0.00928 | -0.0199 | 123.8147
9.5 | 1.2039 | 0.00972 | -0.0182 | 123.858
10 | 1.2605 | 0.01057 | -0.0169 | 119.2526
10.5 | 1.3152 | 0.01171 | -0.0152 | 112.3143
11 | 1.3657 | 0.0134 | -0.0129 | 101.9179
11.5 | 1.4066 | 0.01623 | -0.0096 | 86.6667
12 | 1.4337 | 0.02032 | -0.0053 | 70.5561
12.5 | 1.4341 | 0.02619 | 0.0007 | 54.7575
13 | 1.4036 | 0.03119 | 0.01 | 45.0016
13.5 | 1.3783 | 0.03634 | 0.015 | 37.9279
14 | 1.2896 | 0.05021 | 0.0125 | 25.6841
14.5 | 1.2871 | 0.05731 | 0.0091 | 22.4586
15 | 1.2454 | 0.07231 | -0.0016 | 17.2231
15.5 | 1.2392 | 0.08397 | -0.01 | 14.7577
16 | 0.8694 | 0.19351 | -0.0779 | 4.4928
16.5 | 0.8814 | 0.20296 | -0.0832 | 4.3427
17 | 0.897 | 0.21082 | -0.088 | 4.2548
17.5 | 0.9115 | 0.21914 | -0.093 | 4.1594

## 127. Re 14M Mach 0.50 (1)
BIGFOIL.COM POLAR EXPORT
NACA63-109 a=0.8
NACA63-109 a=0.8 |  |  |  | Cl Max: | 1.085 | at alpha= | 20 | deg
JavaFoil+Calcfoil stall+Eppler ext transition |  |  |  | L/D Max: | 118.494 | at alpha= | 5 | deg
Re: | 14000000 |  |  | Cd Min: | 0.00427 | at alpha= | 0 | deg
Mach: | 0.5 |  |  | Cl=0 at alpha= | -0.77612 | deg
|  |  |  | @ Cl=0.1, Cd= | 0.004276
|  |  |  | @ Cl=0.4, Cd= | 0.0050569
|  |  |  | @ Cl=0.6, Cd= | 0.030428
alpha (deg) | Cl | Cd | Cm | Cl/Cd
-20 | -1.025 | 0.16301 | -0.003 | -6.288
-19.5 | -0.998 | 0.15917 | -0.003 | -6.27
-19 | -0.975 | 0.14421 | -0.003 | -6.764
-18.5 | -0.952 | 0.13236 | -0.004 | -7.19
-18 | -0.923 | 0.12956 | -0.004 | -7.122
-17.5 | -0.895 | 0.12632 | -0.004 | -7.084
-17 | -0.868 | 0.1192 | -0.004 | -7.283
-16.5 | -0.841 | 0.11888 | -0.004 | -7.078
-16 | -0.818 | 0.10892 | -0.005 | -7.508
-15.5 | -0.79 | 0.10424 | -0.005 | -7.58
-15 | -0.768 | 0.09306 | -0.005 | -8.257
-14.5 | -0.77 | 0.0655 | -0.007 | -11.756
-14 | -0.706 | 0.09871 | -0.005 | -7.156
-13.5 | -0.681 | 0.08962 | -0.006 | -7.604
-13 | -0.662 | 0.07743 | -0.006 | -8.544
-12.5 | -0.674 | 0.04567 | -0.009 | -14.751
-12 | -0.701 | 0.01902 | -0.01 | -36.837
-11.5 | -0.686 | 0.0142 | -0.011 | -48.318
-11 | -0.546 | 0.0729 | -0.006 | -7.495
-10.5 | -0.524 | 0.06291 | -0.007 | -8.326
-10 | -0.574 | 0.01733 | -0.012 | -33.107
-9.5 | -0.573 | 0.01087 | -0.013 | -52.695
-9 | -0.543 | 0.00894 | -0.014 | -60.807
-8.5 | -0.412 | 0.05555 | -0.007 | -7.419
-8 | -0.388 | 0.04815 | -0.008 | -8.063
-7.5 | -0.445 | 0.00812 | -0.015 | -54.781
-7 | -0.412 | 0.00799 | -0.015 | -51.598
-6.5 | -0.307 | 0.04204 | -0.008 | -7.292
-6 | -0.28 | 0.03884 | -0.009 | -7.212
-5.5 | -0.513 | 0.00698 | -0.017 | -73.526
-5 | -0.508 | 0.00654 | -0.017 | -77.713
-4.5 | -0.47 | 0.00619 | -0.017 | -75.877
-4 | -0.418 | 0.00593 | -0.018 | -70.464
-3.5 | -0.358 | 0.00573 | -0.018 | -62.509
-3 | -0.295 | 0.00556 | -0.019 | -53.021
-2.5 | -0.23 | 0.00532 | -0.019 | -43.248
-2 | -0.164 | 0.00518 | -0.02 | -31.63
-1.5 | -0.097 | 0.00466 | -0.02 | -20.84
-1 | -0.03 | 0.00447 | -0.021 | -6.733
-0.5 | 0.037 | 0.00437 | -0.021 | 8.501
0 | 0.104 | 0.00427 | -0.021 | 24.494
0.5 | 0.172 | 0.00432 | -0.022 | 39.668
1 | 0.239 | 0.00442 | -0.022 | 54.033
1.5 | 0.305 | 0.00457 | -0.023 | 66.84
2 | 0.372 | 0.00482 | -0.023 | 77.088
2.5 | 0.437 | 0.00537 | -0.024 | 81.407
3 | 0.501 | 0.00559 | -0.024 | 89.718
3.5 | 0.563 | 0.00576 | -0.024 | 97.848
4 | 0.62 | 0.00549 | -0.025 | 112.906
4.5 | 0.668 | 0.00568 | -0.025 | 117.749
5 | 0.703 | 0.00593 | -0.026 | 118.494
5.5 | 0.708 | 0.0063 | -0.026 | 112.382
6 | 0.591 | 0.0067 | -0.027 | 88.148
6.5 | 0.476 | 0.00912 | -0.027 | 52.245
7 | 0.413 | 0.04441 | -0.015 | 9.295
7.5 | 0.541 | 0.00988 | -0.028 | 54.752
8 | 0.571 | 0.01084 | -0.028 | 52.65
8.5 | 0.491 | 0.05343 | -0.015 | 9.187
9 | 0.523 | 0.05266 | -0.018 | 9.924
9.5 | 0.664 | 0.01195 | -0.029 | 55.597
10 | 0.685 | 0.01425 | -0.029 | 48.038
10.5 | 0.604 | 0.06053 | -0.019 | 9.971
11 | 0.62 | 0.07259 | -0.016 | 8.547
11.5 | 0.776 | 0.01572 | -0.03 | 49.347
12 | 0.795 | 0.0187 | -0.03 | 42.534
12.5 | 0.762 | 0.04234 | -0.027 | 17.992
13 | 0.73 | 0.08263 | -0.019 | 8.831
13.5 | 0.752 | 0.09297 | -0.019 | 8.084
14 | 0.875 | 0.03413 | -0.03 | 25.624
14.5 | 0.836 | 0.07161 | -0.025 | 11.675
15 | 0.836 | 0.09616 | -0.021 | 8.69
15.5 | 0.862 | 0.10123 | -0.022 | 8.518
16 | 0.882 | 0.10944 | -0.021 | 8.059
16.5 | 0.906 | 0.1167 | -0.021 | 7.763
17 | 0.934 | 0.11966 | -0.022 | 7.804
17.5 | 0.955 | 0.14926 | -0.021 | 6.397
18 | 0.989 | 0.12801 | -0.023 | 7.724
18.5 | 1.005 | 0.1493 | -0.022 | 6.734
19 | 1.032 | 0.15165 | -0.022 | 6.804
19.5 | 1.058 | 0.15702 | -0.023 | 6.74
20 | 1.085 | 0.16055 | -0.023 | 6.759

## 128. Re 14M Mach 0.50 (2)
BIGFOIL.COM POLAR EXPORT
NACA63-109 a=0.8
NACA63-109 a=0.8 |  |  |  | Cl Max: | 1.083 | at alpha= | 20 | deg
XFOIL ncrit=9 |  |  |  | L/D Max: | 116.077 | at alpha= | 5 | deg
Re: | 14000000 |  |  | Cd Min: | 0.30191 | at alpha= | 20 | deg
Mach: | 0.5 |  |  | Cl=0 at alpha= | -0.78987 | deg
|  |  |  | @ Cl=0.1, Cd= | 0.0038485
|  |  |  | @ Cl=0.4, Cd= | 0.0052513
|  |  |  | @ Cl=0.6, Cd= | 0.0059343
alpha (deg) | Cl | Cd | Cm | Cl/Cd
-20 | -0.9624 | 0.28961 | 0.1109 | -3.3231
-19.5 | -0.9399 | 0.28097 | 0.1053 | -3.3452
-19 | -0.9176 | 0.27212 | 0.0998 | -3.372
-18.5 | -0.8953 | 0.26299 | 0.0942 | -3.4043
-18 | -0.8728 | 0.2537 | 0.0886 | -3.4403
-17.5 | -0.8511 | 0.24406 | 0.0831 | -3.4873
-17 | -0.8299 | 0.23411 | 0.0776 | -3.5449
-16.5 | -0.8096 | 0.22379 | 0.0719 | -3.6177
-15.5 | -0.7689 | 0.20532 | 0.0612 | -3.7449
-15 | -0.7471 | 0.19694 | 0.0561 | -3.7935
-14.5 | -0.728 | 0.18723 | 0.0507 | -3.8883
-14 | -0.7079 | 0.17855 | 0.0456 | -3.9647
-13.5 | -0.6923 | 0.16811 | 0.0399 | -4.1181
-13 | -0.6799 | 0.15679 | 0.0339 | -4.3364
-12.5 | -0.6694 | 0.14575 | 0.0278 | -4.5928
-12 | -0.6546 | 0.13651 | 0.0226 | -4.7953
-11.5 | -0.6467 | 0.12596 | 0.0167 | -5.1342
-11 | -0.6434 | 0.11491 | 0.0104 | -5.5992
-10.5 | -0.64 | 0.10457 | 0.0045 | -6.1203
-10 | -0.638 | 0.09461 | -0.0012 | -6.7435
-9.5 | -0.6517 | 0.08644 | -0.0021 | -7.5393
-9 | -0.6405 | 0.07326 | -0.0163 | -8.7428
-8.5 | -0.6532 | 0.06111 | -0.0253 | -10.6889
-8 | -0.6762 | 0.04871 | -0.0368 | -13.8822
-7.5 | -0.7122 | 0.04206 | -0.0364 | -16.933
-7 | -0.7265 | 0.03334 | -0.0357 | -21.7906
-6.5 | -0.7248 | 0.0234 | -0.0337 | -30.9744
-6 | -0.7067 | 0.01273 | -0.0303 | -55.5145
-5.5 | -0.6556 | 0.00749 | -0.0269 | -87.53
-5 | -0.5846 | 0.00639 | -0.0248 | -91.4867
-4.5 | -0.5124 | 0.00594 | -0.0235 | -86.2626
-4 | -0.441 | 0.00564 | -0.0227 | -78.1915
-3.5 | -0.3706 | 0.00541 | -0.0222 | -68.5028
-3 | -0.3009 | 0.00521 | -0.022 | -57.7543
-2.5 | -0.2318 | 0.00505 | -0.0219 | -45.901
-2 | -0.1634 | 0.00492 | -0.022 | -33.2114
-1.5 | -0.0955 | 0.00474 | -0.0223 | -20.1477
-1 | -0.0282 | 0.00446 | -0.0227 | -6.3229
-0.5 | 0.0389 | 0.00419 | -0.0231 | 9.284
0 | 0.1051 | 0.00382 | -0.0237 | 27.5131
0.5 | 0.1723 | 0.00386 | -0.0242 | 44.6373
1.5 | 0.3041 | 0.00474 | -0.0248 | 64.1561
2 | 0.3708 | 0.00513 | -0.025 | 72.2807
2.5 | 0.4382 | 0.00541 | -0.025 | 80.9982
3 | 0.5067 | 0.00561 | -0.0248 | 90.3209
3.5 | 0.5757 | 0.00584 | -0.0245 | 98.5788
4 | 0.6453 | 0.00611 | -0.0239 | 105.6137
4.5 | 0.7159 | 0.00639 | -0.0231 | 112.0344
5 | 0.787 | 0.00678 | -0.0218 | 116.0767
5.5 | 0.8581 | 0.00744 | -0.0198 | 115.336
6 | 0.9206 | 0.00952 | -0.016 | 96.7017
6.5 | 0.9548 | 0.01627 | -0.0101 | 58.6847
7 | 0.9651 | 0.02537 | -0.0041 | 38.041
7.5 | 0.9532 | 0.0343 | 0.0014 | 27.7901
8 | 0.9171 | 0.04103 | 0.0083 | 22.3519
8.5 | 0.8799 | 0.04766 | 0.0098 | 18.462
9 | 0.8488 | 0.05823 | 0.003 | 14.5767
9.5 | 0.8309 | 0.0726 | -0.0092 | 11.4449
10 | 0.8204 | 0.08701 | -0.0197 | 9.4288
10.5 | 0.8114 | 0.09969 | -0.0279 | 8.1392
11 | 0.804 | 0.11257 | -0.036 | 7.1422
11.5 | 0.7991 | 0.12569 | -0.0439 | 6.3577
12 | 0.8032 | 0.13734 | -0.0507 | 5.8483
12.5 | 0.8069 | 0.14983 | -0.0578 | 5.3854
13 | 0.8165 | 0.16127 | -0.0643 | 5.0629
13.5 | 0.8301 | 0.17177 | -0.0703 | 4.8326
14 | 0.8444 | 0.18246 | -0.0763 | 4.6279
14.5 | 0.8603 | 0.19297 | -0.0823 | 4.4582
15 | 0.8785 | 0.20281 | -0.0879 | 4.3316
15.5 | 0.8945 | 0.21422 | -0.0941 | 4.1756
16 | 0.9128 | 0.22514 | -0.1001 | 4.0544
16.5 | 0.9325 | 0.23539 | -0.1058 | 3.9615
17 | 0.9532 | 0.24563 | -0.1116 | 3.8806
17.5 | 0.9744 | 0.25533 | -0.1172 | 3.8162
18 | 0.9962 | 0.26459 | -0.1228 | 3.7651
18.5 | 1.0182 | 0.27318 | -0.1283 | 3.7272
19 | 1.0401 | 0.28147 | -0.1338 | 3.6952
20 | 1.083 | 0.30191 | -0.1456 | 3.5872

## 129. Re 16M Mach 0.00 (1)
BIGFOIL.COM POLAR EXPORT
NACA63-109 a=0.8
NACA63-109 a=0.8 |  |  |  | Cl Max: | 0.898 | at alpha= | 9.5 | deg
JavaFoil+Calcfoil stall+Eppler ext transition |  |  |  | L/D Max: | 135.415 | at alpha= | 7 | deg
Re: | 16000000 |  |  | Cd Min: | 0.00441 | at alpha= | -0.5 | deg
Mach: | 0 |  |  | Cl=0 at alpha= | -0.77586 | deg
|  |  |  | @ Cl=0.1, Cd= | 0.0044116
|  |  |  | @ Cl=0.4, Cd= | 0.0050636
|  |  |  | @ Cl=0.6, Cd= | 0.09633
alpha (deg) | Cl | Cd | Cm | Cl/Cd
-15 | -0.469 | 0.09937 | -0.004 | -4.724
-14.5 | -0.494 | 0.09493 | -0.004 | -5.202
-14 | -0.518 | 0.09105 | -0.004 | -5.692
-13.5 | -0.543 | 0.08576 | -0.005 | -6.327
-13 | -0.559 | 0.08233 | -0.005 | -6.795
-12.5 | -0.576 | 0.07564 | -0.005 | -7.62
-12 | -0.595 | 0.06708 | -0.006 | -8.863
-11.5 | -0.608 | 0.06167 | -0.006 | -9.857
-11 | -0.711 | 0.01496 | -0.01 | -47.516
-10.5 | -0.712 | 0.01532 | -0.01 | -46.44
-10 | -0.752 | 0.00967 | -0.011 | -77.801
-9.5 | -0.75 | 0.00848 | -0.011 | -88.377
-9 | -0.74 | 0.00806 | -0.012 | -91.776
-8.5 | -0.725 | 0.00762 | -0.012 | -95.155
-8 | -0.703 | 0.00735 | -0.012 | -95.694
-7.5 | -0.677 | 0.00708 | -0.013 | -95.665
-7 | -0.645 | 0.00685 | -0.013 | -94.145
-6.5 | -0.608 | 0.00657 | -0.014 | -92.563
-6 | -0.567 | 0.00637 | -0.014 | -88.992
-5.5 | -0.522 | 0.00618 | -0.014 | -84.428
-5 | -0.473 | 0.00606 | -0.015 | -78.162
-4.5 | -0.422 | 0.00589 | -0.015 | -71.672
-4 | -0.369 | 0.00554 | -0.016 | -66.571
-3.5 | -0.314 | 0.00542 | -0.016 | -57.838
-3 | -0.257 | 0.00532 | -0.016 | -48.352
-2.5 | -0.2 | 0.00518 | -0.017 | -38.587
-2 | -0.142 | 0.00484 | -0.017 | -29.371
-1.5 | -0.084 | 0.00463 | -0.017 | -18.218
-1 | -0.026 | 0.00451 | -0.018 | -5.787
-0.5 | 0.032 | 0.00441 | -0.018 | 7.311
0 | 0.091 | 0.00441 | -0.019 | 20.546
0.5 | 0.149 | 0.00442 | -0.019 | 33.624
1 | 0.207 | 0.00444 | -0.019 | 46.549
1.5 | 0.265 | 0.00454 | -0.02 | 58.289
2 | 0.322 | 0.00471 | -0.02 | 68.401
2.5 | 0.38 | 0.00496 | -0.02 | 76.482
3 | 0.436 | 0.00525 | -0.021 | 83.063
3.5 | 0.492 | 0.00541 | -0.021 | 90.972
4 | 0.546 | 0.00548 | -0.022 | 99.577
4.5 | 0.598 | 0.00565 | -0.022 | 105.794
5 | 0.647 | 0.00581 | -0.022 | 111.45
5.5 | 0.694 | 0.00599 | -0.023 | 115.88
6 | 0.737 | 0.00614 | -0.023 | 120.016
6.5 | 0.775 | 0.00632 | -0.023 | 122.638
7 | 0.809 | 0.00598 | -0.024 | 135.415
7.5 | 0.838 | 0.00622 | -0.024 | 134.799
8 | 0.862 | 0.0064 | -0.024 | 134.59
8.5 | 0.88 | 0.00663 | -0.025 | 132.557
9 | 0.892 | 0.00689 | -0.025 | 129.4
9.5 | 0.898 | 0.00945 | -0.026 | 94.995
10 | 0.898 | 0.00987 | -0.026 | 91.029
10.5 | 0.889 | 0.01048 | -0.026 | 84.784
11 | 0.867 | 0.01112 | -0.026 | 77.938
11.5 | 0.833 | 0.01247 | -0.026 | 66.81
12 | 0.719 | 0.03965 | -0.022 | 18.13
12.5 | 0.67 | 0.05474 | -0.021 | 12.235
13 | 0.614 | 0.08042 | -0.016 | 7.635
13.5 | 0.59 | 0.07942 | -0.018 | 7.434
14 | 0.556 | 0.08955 | -0.016 | 6.214
14.5 | 0.526 | 0.09633 | -0.016 | 5.462

## 130. Re 16M Mach 0.00 (2)
BIGFOIL.COM POLAR EXPORT
NACA63-109 a=0.8
NACA63-109 a=0.8 |  |  |  | Cl Max: | 1.8259 | at alpha= | 19.5 | deg
XFOIL ncrit=9 |  |  |  | L/D Max: | 134.64 | at alpha= | 10 | deg
Re: | 16000000 |  |  | Cd Min: | 0.04895 | at alpha= | -20 | deg
Mach: | 0 |  |  | Cl=0 at alpha= | -0.78697 | deg
|  |  |  | @ Cl=0.1, Cd= | 0.0039994
|  |  |  | @ Cl=0.4, Cd= | 0.0051909
|  |  |  | @ Cl=0.6, Cd= | 0.005768
alpha (deg) | Cl | Cd | Cm | Cl/Cd
-20 | -1.6408 | 0.04895 | -0.0335 | -33.5199
-19.5 | -1.6703 | 0.03967 | -0.0375 | -42.1049
-19 | -1.687 | 0.03319 | -0.0387 | -50.8286
-18.5 | -1.7112 | 0.02738 | -0.037 | -62.4982
-18 | -1.7191 | 0.02425 | -0.0328 | -70.8907
-17.5 | -1.7197 | 0.02233 | -0.0264 | -77.013
-17 | -1.6961 | 0.02036 | -0.0235 | -83.3055
-16.5 | -1.6626 | 0.01883 | -0.0216 | -88.2953
-16 | -1.6244 | 0.01747 | -0.0202 | -92.9823
-15.5 | -1.5823 | 0.01633 | -0.0191 | -96.8953
-15 | -1.5377 | 0.01533 | -0.0183 | -100.3066
-14.5 | -1.4914 | 0.01441 | -0.0177 | -103.4976
-14 | -1.4438 | 0.01354 | -0.0171 | -106.6322
-13.5 | -1.3948 | 0.01275 | -0.0167 | -109.3961
-13 | -1.3448 | 0.01203 | -0.0164 | -111.7872
-12.5 | -1.294 | 0.01135 | -0.0162 | -114.0088
-12 | -1.2427 | 0.01078 | -0.0159 | -115.2783
-11 | -1.1413 | 0.00971 | -0.0149 | -117.5386
-10.5 | -1.0885 | 0.0092 | -0.0148 | -118.3152
-10 | -1.035 | 0.00872 | -0.0148 | -118.6927
-9.5 | -0.9819 | 0.00804 | -0.0147 | -122.1269
-9 | -0.9274 | 0.00764 | -0.0148 | -121.3874
-8.5 | -0.8723 | 0.00731 | -0.015 | -119.3297
-8 | -0.8169 | 0.00702 | -0.0152 | -116.3675
-7.5 | -0.7613 | 0.00674 | -0.0154 | -112.9525
-7 | -0.7055 | 0.00649 | -0.0156 | -108.7057
-6.5 | -0.6494 | 0.00622 | -0.0158 | -104.4051
-6 | -0.5934 | 0.0059 | -0.016 | -100.5763
-5.5 | -0.5369 | 0.00572 | -0.0163 | -93.8636
-4.5 | -0.4235 | 0.00535 | -0.0169 | -79.1589
-4 | -0.3666 | 0.00521 | -0.0172 | -70.3647
-3.5 | -0.3096 | 0.00506 | -0.0176 | -61.1858
-3 | -0.2525 | 0.00495 | -0.0179 | -51.0101
-2.5 | -0.1954 | 0.00486 | -0.0183 | -40.2058
-2 | -0.1382 | 0.00475 | -0.0186 | -29.0947
-1.5 | -0.0812 | 0.00459 | -0.019 | -17.6906
-1 | -0.0242 | 0.00442 | -0.0194 | -5.4751
-0.5 | 0.0326 | 0.00428 | -0.0199 | 7.6168
0 | 0.089 | 0.00398 | -0.0204 | 22.3618
0.5 | 0.1458 | 0.00408 | -0.0208 | 35.7353
1 | 0.2016 | 0.00447 | -0.0213 | 45.1007
1.5 | 0.2583 | 0.00462 | -0.0216 | 55.9091
2 | 0.3148 | 0.00489 | -0.022 | 64.3763
2.5 | 0.3713 | 0.00512 | -0.0223 | 72.5195
3 | 0.428 | 0.00526 | -0.0226 | 81.3688
3.5 | 0.4847 | 0.00541 | -0.0229 | 89.5933
4 | 0.5413 | 0.00558 | -0.0231 | 97.0072
4.5 | 0.5977 | 0.00576 | -0.0234 | 103.7674
5.5 | 0.7101 | 0.00615 | -0.0238 | 115.4634
6.5 | 0.8215 | 0.00667 | -0.0242 | 123.1634
7 | 0.8769 | 0.00691 | -0.0243 | 126.903
7.5 | 0.932 | 0.00719 | -0.0245 | 129.6245
8 | 0.9861 | 0.00765 | -0.0244 | 128.902
9 | 1.0943 | 0.00831 | -0.0244 | 131.6847
9.5 | 1.1473 | 0.00861 | -0.0242 | 133.252
10 | 1.1983 | 0.0089 | -0.0236 | 134.6404
10.5 | 1.251 | 0.00938 | -0.0235 | 133.3689
11 | 1.303 | 0.00992 | -0.0232 | 131.3508
11.5 | 1.3534 | 0.01064 | -0.0228 | 127.1992
13 | 1.4998 | 0.01302 | -0.021 | 115.192
13.5 | 1.547 | 0.01383 | -0.0203 | 111.8583
14 | 1.5925 | 0.01473 | -0.0193 | 108.1127
14.5 | 1.6369 | 0.01564 | -0.0182 | 104.6611
15 | 1.6791 | 0.01666 | -0.0169 | 100.7863
15.5 | 1.7192 | 0.01771 | -0.0153 | 97.0751
16 | 1.7554 | 0.01894 | -0.0133 | 92.6822
16.5 | 1.7877 | 0.02021 | -0.0108 | 88.4562
17 | 1.8064 | 0.02152 | -0.006 | 83.9405
17.5 | 1.8123 | 0.02323 | -0.0002 | 78.0155
18 | 1.8213 | 0.02539 | 0.0038 | 71.733
18.5 | 1.8247 | 0.02841 | 0.007 | 64.2274
19 | 1.824 | 0.03227 | 0.0092 | 56.5231
19.5 | 1.8259 | 0.03642 | 0.0102 | 50.1345
20 | 1.8187 | 0.04206 | 0.0099 | 43.2406

## 131. Re 16M Mach 0.10 (1)
BIGFOIL.COM POLAR EXPORT
NACA63-109 a=0.8
NACA63-109 a=0.8 |  |  |  | Cl Max: | 0.888 | at alpha= | 9.5 | deg
JavaFoil+Calcfoil stall+Eppler ext transition |  |  |  | L/D Max: | 135.468 | at alpha= | 7 | deg
Re: | 16000000 |  |  | Cd Min: | 0.00439 | at alpha= | 0 | deg
Mach: | 0.1 |  |  | Cl=0 at alpha= | -0.77586 | deg
|  |  |  | @ Cl=0.1, Cd= | 0.0043931
|  |  |  | @ Cl=0.4, Cd= | 0.00506
|  |  |  | @ Cl=0.6, Cd= | 0.09811
alpha (deg) | Cl | Cd | Cm | Cl/Cd
-14.5 | -0.453 | 0.09569 | -0.004 | -4.733
-14 | -0.481 | 0.09081 | -0.004 | -5.294
-13.5 | -0.508 | 0.08639 | -0.005 | -5.885
-13 | -0.529 | 0.0829 | -0.005 | -6.375
-12.5 | -0.548 | 0.07735 | -0.005 | -7.083
-12 | -0.568 | 0.06987 | -0.006 | -8.126
-11.5 | -0.583 | 0.06531 | -0.006 | -8.926
-11 | -0.617 | 0.0461 | -0.008 | -13.389
-10.5 | -0.615 | 0.04998 | -0.007 | -12.3
-10 | -0.732 | 0.01013 | -0.011 | -72.306
-9.5 | -0.74 | 0.00861 | -0.011 | -85.948
-9 | -0.733 | 0.00816 | -0.012 | -89.778
-8.5 | -0.72 | 0.00769 | -0.012 | -93.635
-8 | -0.701 | 0.00742 | -0.013 | -94.474
-7.5 | -0.676 | 0.00714 | -0.013 | -94.694
-7 | -0.645 | 0.00685 | -0.013 | -94.181
-6.5 | -0.609 | 0.00663 | -0.014 | -91.861
-6 | -0.568 | 0.00641 | -0.014 | -88.669
-5.5 | -0.524 | 0.00621 | -0.014 | -84.347
-5 | -0.475 | 0.00606 | -0.015 | -78.431
-4.5 | -0.424 | 0.00572 | -0.015 | -74.159
-4 | -0.371 | 0.00556 | -0.016 | -66.64
-3.5 | -0.315 | 0.00541 | -0.016 | -58.31
-3 | -0.258 | 0.0053 | -0.016 | -48.752
-2.5 | -0.201 | 0.0052 | -0.017 | -38.639
-2 | -0.143 | 0.00488 | -0.017 | -29.265
-1.5 | -0.085 | 0.00464 | -0.018 | -18.251
-1 | -0.026 | 0.00449 | -0.018 | -5.843
-0.5 | 0.032 | 0.00441 | -0.018 | 7.333
0 | 0.091 | 0.00439 | -0.019 | 20.745
0.5 | 0.149 | 0.00441 | -0.019 | 33.908
1 | 0.208 | 0.00445 | -0.019 | 46.741
1.5 | 0.266 | 0.00457 | -0.02 | 58.271
2 | 0.324 | 0.00473 | -0.02 | 68.451
2.5 | 0.381 | 0.00495 | -0.021 | 77.041
3 | 0.438 | 0.00528 | -0.021 | 83.049
3.5 | 0.494 | 0.00545 | -0.021 | 90.659
4 | 0.548 | 0.00551 | -0.022 | 99.465
4.5 | 0.6 | 0.00567 | -0.022 | 105.9
5 | 0.65 | 0.0058 | -0.022 | 111.974
5.5 | 0.696 | 0.00597 | -0.023 | 116.613
6 | 0.739 | 0.00619 | -0.023 | 119.371
6.5 | 0.777 | 0.00583 | -0.024 | 133.345
7 | 0.81 | 0.00598 | -0.024 | 135.468
7.5 | 0.837 | 0.00627 | -0.024 | 133.507
8 | 0.859 | 0.00641 | -0.025 | 134.131
8.5 | 0.875 | 0.00662 | -0.025 | 132.098
9 | 0.885 | 0.00698 | -0.025 | 126.783
9.5 | 0.888 | 0.00946 | -0.026 | 93.837
10 | 0.885 | 0.01007 | -0.026 | 87.887
10.5 | 0.871 | 0.01064 | -0.026 | 81.813
11 | 0.843 | 0.0114 | -0.026 | 73.929
11.5 | 0.799 | 0.01354 | -0.026 | 58.979
12 | 0.756 | 0.01596 | -0.026 | 47.381
12.5 | 0.618 | 0.0696 | -0.018 | 8.884
13 | 0.578 | 0.0831 | -0.015 | 6.949
13.5 | 0.547 | 0.08569 | -0.016 | 6.379
14 | 0.513 | 0.09198 | -0.015 | 5.576
14.5 | 0.48 | 0.09811 | -0.015 | 4.896

## 132. Re 16M Mach 0.10 (2)
BIGFOIL.COM POLAR EXPORT
NACA63-109 a=0.8
NACA63-109 a=0.8 |  |  |  | Cl Max: | 1.7901 | at alpha= | 18 | deg
XFOIL ncrit=9 |  |  |  | L/D Max: | 133.65 | at alpha= | 10 | deg
Re: | 16000000 |  |  | Cd Min: | 0.06427 | at alpha= | -19.5 | deg
Mach: | 0.1 |  |  | Cl=0 at alpha= | -0.78721 | deg
|  |  |  | @ Cl=0.1, Cd= | 0.0039984
|  |  |  | @ Cl=0.4, Cd= | 0.0051951
|  |  |  | @ Cl=0.6, Cd= | 0.0057753
alpha (deg) | Cl | Cd | Cm | Cl/Cd
-19.5 | -1.5217 | 0.06427 | -0.0264 | -23.6767
-19 | -1.5833 | 0.04832 | -0.0367 | -32.767
-18.5 | -1.6177 | 0.03852 | -0.041 | -41.9964
-18 | -1.6353 | 0.03216 | -0.0416 | -50.8489
-17.5 | -1.6446 | 0.02778 | -0.0397 | -59.2009
-17 | -1.6576 | 0.02472 | -0.0341 | -67.055
-16.5 | -1.6476 | 0.02272 | -0.0289 | -72.5176
-16 | -1.6293 | 0.01973 | -0.0254 | -82.5798
-15.5 | -1.5916 | 0.01814 | -0.0235 | -87.7398
-15 | -1.5512 | 0.01656 | -0.022 | -93.6715
-14.5 | -1.5058 | 0.01538 | -0.0209 | -97.9064
-14 | -1.4583 | 0.01433 | -0.02 | -101.7655
-13.5 | -1.409 | 0.01341 | -0.0192 | -105.0708
-13 | -1.3584 | 0.01259 | -0.0186 | -107.8952
-12.5 | -1.3068 | 0.01184 | -0.0182 | -110.3716
-12 | -1.2544 | 0.01118 | -0.0178 | -112.2004
-11 | -1.152 | 0.00999 | -0.0163 | -115.3153
-10.5 | -1.0984 | 0.00943 | -0.016 | -116.4793
-9.5 | -0.9901 | 0.00823 | -0.0156 | -120.3038
-9 | -0.9352 | 0.00774 | -0.0156 | -120.8269
-8.5 | -0.8795 | 0.00738 | -0.0156 | -119.1734
-8 | -0.8234 | 0.00708 | -0.0157 | -116.2994
-7 | -0.7107 | 0.00653 | -0.016 | -108.8361
-6.5 | -0.6541 | 0.00626 | -0.0162 | -104.4888
-6 | -0.5976 | 0.00593 | -0.0163 | -100.7757
-5.5 | -0.5406 | 0.00573 | -0.0165 | -94.3455
-5 | -0.4834 | 0.00556 | -0.0168 | -86.9424
-4.5 | -0.4262 | 0.00536 | -0.0171 | -79.5149
-4 | -0.3689 | 0.00522 | -0.0174 | -70.6705
-3.5 | -0.3115 | 0.00506 | -0.0177 | -61.5613
-3 | -0.254 | 0.00495 | -0.018 | -51.3131
-2.5 | -0.1965 | 0.00486 | -0.0184 | -40.4321
-2 | -0.139 | 0.00476 | -0.0187 | -29.2017
-1.5 | -0.0817 | 0.00459 | -0.0191 | -17.7996
-1 | -0.0243 | 0.00442 | -0.0195 | -5.4977
-0.5 | 0.0328 | 0.00427 | -0.02 | 7.6815
0 | 0.0895 | 0.00398 | -0.0205 | 22.4874
0.5 | 0.1466 | 0.00408 | -0.0209 | 35.9314
1 | 0.2028 | 0.00447 | -0.0214 | 45.3691
1.5 | 0.2598 | 0.00462 | -0.0217 | 56.2338
2.5 | 0.3734 | 0.00513 | -0.0224 | 72.7875
3 | 0.4306 | 0.00527 | -0.0226 | 81.7078
3.5 | 0.4876 | 0.00542 | -0.0229 | 89.9631
4 | 0.5446 | 0.00559 | -0.0232 | 97.424
4.5 | 0.6014 | 0.00578 | -0.0234 | 104.0484
5 | 0.6581 | 0.00597 | -0.0236 | 110.2345
5.5 | 0.7147 | 0.00618 | -0.0238 | 115.6472
6 | 0.7709 | 0.00646 | -0.0239 | 119.3344
6.5 | 0.8271 | 0.0067 | -0.024 | 123.4478
7 | 0.8831 | 0.00695 | -0.0241 | 127.0647
7.5 | 0.9386 | 0.00726 | -0.0242 | 129.2837
8.5 | 1.0484 | 0.00805 | -0.024 | 130.236
9 | 1.1029 | 0.00841 | -0.0238 | 131.1415
9.5 | 1.1565 | 0.00873 | -0.0235 | 132.4742
10 | 1.2082 | 0.00904 | -0.0228 | 133.6504
10.5 | 1.2616 | 0.00957 | -0.0225 | 131.8286
11 | 1.3138 | 0.01022 | -0.022 | 128.5519
11.5 | 1.3636 | 0.01119 | -0.0212 | 121.8588
12 | 1.4143 | 0.01192 | -0.0206 | 118.6493
12.5 | 1.4639 | 0.01275 | -0.0198 | 114.8157
13 | 1.5124 | 0.01361 | -0.0188 | 111.1242
13.5 | 1.5597 | 0.01454 | -0.0177 | 107.2696
14 | 1.6048 | 0.01561 | -0.0164 | 102.8059
14.5 | 1.6486 | 0.01667 | -0.0149 | 98.8962
15 | 1.6893 | 0.01789 | -0.013 | 94.4271
15.5 | 1.7274 | 0.01914 | -0.0108 | 90.2508
16 | 1.7588 | 0.02067 | -0.0078 | 85.0895
16.5 | 1.7749 | 0.02218 | -0.0024 | 80.0225
17 | 1.7808 | 0.02403 | 0.0035 | 74.1074
17.5 | 1.7854 | 0.02667 | 0.0078 | 66.9441
18 | 1.7901 | 0.02985 | 0.0108 | 59.9698
18.5 | 1.7834 | 0.03454 | 0.0127 | 51.6329
19 | 1.7692 | 0.04079 | 0.0129 | 43.3734
19.5 | 1.7621 | 0.04709 | 0.0117 | 37.4198
20 | 1.7368 | 0.05657 | 0.0079 | 30.7018

## 133. Re 16M Mach 0.25 (1)
BIGFOIL.COM POLAR EXPORT
NACA63-109 a=0.8
NACA63-109 a=0.8 |  |  |  | Cl Max: | 0.834 | at alpha= | 8 | deg
JavaFoil+Calcfoil stall+Eppler ext transition |  |  |  | L/D Max: | 131.674 | at alpha= | 7 | deg
Re: | 16000000 |  |  | Cd Min: | 0.0044 | at alpha= | -0.5 | deg
Mach: | 0.25 |  |  | Cl=0 at alpha= | -0.775 | deg
|  |  |  | @ Cl=0.1, Cd= | 0.0044023
|  |  |  | @ Cl=0.4, Cd= | 0.08563
|  |  |  | @ Cl=0.6, Cd= | 0.08563
alpha (deg) | Cl | Cd | Cm | Cl/Cd
-13.5 | -0.151 | 0.08746 | -0.005 | -1.725
-13 | -0.231 | 0.08471 | -0.005 | -2.728
-12.5 | -0.292 | 0.08011 | -0.005 | -3.646
-12 | -0.347 | 0.07481 | -0.005 | -4.632
-11.5 | -0.396 | 0.06969 | -0.006 | -5.682
-11 | -0.439 | 0.06594 | -0.006 | -6.658
-10.5 | -0.475 | 0.06317 | -0.006 | -7.525
-10 | -0.507 | 0.05826 | -0.006 | -8.698
-9.5 | -0.547 | 0.0434 | -0.008 | -12.594
-9 | -0.663 | 0.00964 | -0.012 | -68.789
-8.5 | -0.677 | 0.00805 | -0.013 | -84.064
-8 | -0.674 | 0.00771 | -0.013 | -87.514
-7.5 | -0.662 | 0.00736 | -0.013 | -89.934
-7 | -0.641 | 0.00709 | -0.014 | -90.35
-6.5 | -0.611 | 0.00677 | -0.014 | -90.271
-6 | -0.575 | 0.00655 | -0.014 | -87.773
-5.5 | -0.532 | 0.00629 | -0.015 | -84.625
-5 | -0.485 | 0.00613 | -0.015 | -79.125
-4.5 | -0.434 | 0.00577 | -0.016 | -75.226
-4 | -0.38 | 0.00561 | -0.016 | -67.769
-3.5 | -0.323 | 0.00547 | -0.016 | -59.171
-3 | -0.265 | 0.0053 | -0.017 | -50.012
-2.5 | -0.206 | 0.00521 | -0.017 | -39.564
-2 | -0.147 | 0.00488 | -0.018 | -30.109
-1.5 | -0.087 | 0.00466 | -0.018 | -18.67
-1 | -0.027 | 0.00451 | -0.018 | -5.978
-0.5 | 0.033 | 0.0044 | -0.019 | 7.568
0 | 0.093 | 0.0044 | -0.019 | 21.243
0.5 | 0.153 | 0.00442 | -0.02 | 34.73
1 | 0.214 | 0.00445 | -0.02 | 47.952
1.5 | 0.273 | 0.00455 | -0.02 | 60.031
2 | 0.333 | 0.00473 | -0.021 | 70.341
2.5 | 0.392 | 0.00498 | -0.021 | 78.664
3 | 0.45 | 0.00531 | -0.022 | 84.846
3.5 | 0.508 | 0.00545 | -0.022 | 93.185
4 | 0.562 | 0.00555 | -0.022 | 101.286
4.5 | 0.615 | 0.00572 | -0.023 | 107.554
5 | 0.664 | 0.00586 | -0.023 | 113.282
5.5 | 0.709 | 0.00614 | -0.023 | 115.476
6 | 0.748 | 0.00578 | -0.024 | 129.578
6.5 | 0.782 | 0.00599 | -0.024 | 130.41
7 | 0.808 | 0.00614 | -0.025 | 131.674
7.5 | 0.826 | 0.00645 | -0.025 | 127.968
8 | 0.834 | 0.00669 | -0.025 | 124.758
8.5 | 0.833 | 0.00693 | -0.026 | 120.168
9 | 0.822 | 0.00955 | -0.026 | 86.069
9.5 | 0.799 | 0.01026 | -0.026 | 77.875
10 | 0.751 | 0.01227 | -0.026 | 61.186
10.5 | 0.687 | 0.01551 | -0.026 | 44.294
11 | 0.534 | 0.06248 | -0.017 | 8.551
11.5 | 0.463 | 0.07753 | -0.012 | 5.975
12 | 0.397 | 0.07672 | -0.015 | 5.178
12.5 | 0.322 | 0.08504 | -0.014 | 3.787
13 | 0.239 | 0.08563 | -0.015 | 2.796

## 134. Re 16M Mach 0.25 (2)
BIGFOIL.COM POLAR EXPORT
NACA63-109 a=0.8
NACA63-109 a=0.8 |  |  |  | Cl Max: | 1.462 | at alpha= | 12.5 | deg
XFOIL ncrit=9 |  |  |  | L/D Max: | 127.401 | at alpha= | 8.5 | deg
Re: | 16000000 |  |  | Cd Min: | 0.21844 | at alpha= | 17.5 | deg
Mach: | 0.25 |  |  | Cl=0 at alpha= | -0.78729 | deg
|  |  |  | @ Cl=0.1, Cd= | 0.0041261
|  |  |  | @ Cl=0.4, Cd= | 0.0052023
|  |  |  | @ Cl=0.6, Cd= | 0.0057881
alpha (deg) | Cl | Cd | Cm | Cl/Cd
-17.5 | -0.8149 | 0.20553 | 0.0627 | -3.9649
-17 | -0.8007 | 0.197 | 0.0575 | -4.0645
-16.5 | -0.7863 | 0.1887 | 0.0525 | -4.1669
-16 | -0.7681 | 0.18205 | 0.0483 | -4.2192
-15.5 | -1.0277 | 0.10462 | 0.0003 | -9.8232
-15 | -1.1252 | 0.07545 | -0.0189 | -14.9132
-14.5 | -1.139 | 0.0616 | -0.0299 | -18.4903
-14 | -1.1823 | 0.0476 | -0.041 | -24.8382
-13.5 | -1.2182 | 0.03847 | -0.0452 | -31.6662
-13 | -1.2512 | 0.03297 | -0.0424 | -37.9497
-12.5 | -1.2984 | 0.02514 | -0.0353 | -51.6468
-12 | -1.2912 | 0.01868 | -0.0314 | -69.1221
-11.5 | -1.257 | 0.01501 | -0.028 | -83.7442
-11 | -1.2064 | 0.01313 | -0.0258 | -91.8812
-10.5 | -1.1515 | 0.01175 | -0.0241 | -98
-10 | -1.0944 | 0.01066 | -0.0227 | -102.6642
-9.5 | -1.0365 | 0.00973 | -0.0216 | -106.5262
-9 | -0.9787 | 0.00876 | -0.0205 | -111.7237
-8.5 | -0.9201 | 0.00796 | -0.0197 | -115.5905
-8 | -0.8604 | 0.00747 | -0.0191 | -115.1807
-7.5 | -0.8004 | 0.0071 | -0.0187 | -112.7324
-6 | -0.6208 | 0.00613 | -0.018 | -101.2724
-5.5 | -0.5611 | 0.00583 | -0.0179 | -96.2436
-4.5 | -0.4415 | 0.00545 | -0.0181 | -81.0092
-4 | -0.3818 | 0.00526 | -0.0183 | -72.5856
-3.5 | -0.3221 | 0.0051 | -0.0185 | -63.1569
-3 | -0.2625 | 0.00498 | -0.0187 | -52.7108
-2.5 | -0.203 | 0.00488 | -0.019 | -41.5984
-2 | -0.1435 | 0.00478 | -0.0193 | -30.0209
-1.5 | -0.0842 | 0.0046 | -0.0197 | -18.3043
-1 | -0.0251 | 0.00441 | -0.0201 | -5.6916
-0.5 | 0.0339 | 0.00425 | -0.0206 | 7.9765
0.5 | 0.1513 | 0.00403 | -0.0215 | 37.5434
1 | 0.2091 | 0.00447 | -0.022 | 46.7785
1.5 | 0.2679 | 0.00463 | -0.0223 | 57.8618
2 | 0.3265 | 0.00493 | -0.0226 | 66.2272
2.5 | 0.3853 | 0.00517 | -0.0229 | 74.5261
3 | 0.4445 | 0.0053 | -0.0231 | 83.8679
3.5 | 0.5037 | 0.00546 | -0.0233 | 92.2527
4 | 0.5629 | 0.00565 | -0.0235 | 99.6283
4.5 | 0.622 | 0.00587 | -0.0235 | 105.9625
5 | 0.6813 | 0.00606 | -0.0236 | 112.4257
5.5 | 0.7402 | 0.00635 | -0.0235 | 116.5669
6 | 0.7994 | 0.00661 | -0.0234 | 120.938
6.5 | 0.8586 | 0.00688 | -0.0232 | 124.7965
7 | 0.9175 | 0.00723 | -0.0228 | 126.9018
7.5 | 0.9758 | 0.00772 | -0.0223 | 126.399
8.5 | 1.0931 | 0.00858 | -0.0211 | 127.4009
9 | 1.1515 | 0.00906 | -0.0202 | 127.0971
9.5 | 1.2086 | 0.00958 | -0.019 | 126.1587
10 | 1.2628 | 0.01029 | -0.0171 | 122.7211
10.5 | 1.3174 | 0.01146 | -0.0154 | 114.9564
11 | 1.3668 | 0.01333 | -0.013 | 102.5356
11.5 | 1.4102 | 0.01586 | -0.01 | 88.9155
12 | 1.4491 | 0.01862 | -0.0066 | 77.8249
12.5 | 1.462 | 0.0236 | -0.0013 | 61.9492
13 | 1.4456 | 0.0289 | 0.0067 | 50.0208
13.5 | 1.4195 | 0.03313 | 0.0142 | 42.8464
14 | 1.3413 | 0.0444 | 0.0153 | 30.2095
14.5 | 1.3337 | 0.05123 | 0.0131 | 26.0336
15 | 1.2901 | 0.06476 | 0.0046 | 19.9212
15.5 | 1.2815 | 0.07545 | -0.0028 | 16.9848
16 | 1.1996 | 0.10486 | -0.0234 | 11.44
16.5 | 0.9699 | 0.17055 | -0.067 | 5.6869
17.5 | 0.9131 | 0.21844 | -0.0928 | 4.1801

## 135. Re 16M Mach 0.50 (1)
BIGFOIL.COM POLAR EXPORT
NACA63-109 a=0.8
NACA63-109 a=0.8 |  |  |  | Cl Max: | 1.084 | at alpha= | 20 | deg
JavaFoil+Calcfoil stall+Eppler ext transition |  |  |  | L/D Max: | 120.618 | at alpha= | 5 | deg
Re: | 16000000 |  |  | Cd Min: | 0.00439 | at alpha= | 0 | deg
Mach: | 0.5 |  |  | Cl=0 at alpha= | -0.77612 | deg
|  |  |  | @ Cl=0.1, Cd= | 0.0043906
|  |  |  | @ Cl=0.4, Cd= | 0.0050625
|  |  |  | @ Cl=0.6, Cd= | 0.029731
alpha (deg) | Cl | Cd | Cm | Cl/Cd
-20 | -1.025 | 0.16916 | -0.003 | -6.059
-19.5 | -0.997 | 0.16501 | -0.003 | -6.044
-19 | -0.974 | 0.1502 | -0.003 | -6.485
-18.5 | -0.948 | 0.14332 | -0.004 | -6.618
-18 | -0.92 | 0.13793 | -0.004 | -6.673
-17.5 | -0.893 | 0.1356 | -0.004 | -6.584
-17 | -0.867 | 0.12843 | -0.004 | -6.747
-16.5 | -0.842 | 0.11857 | -0.004 | -7.098
-16 | -0.819 | 0.10717 | -0.005 | -7.64
-15.5 | -0.792 | 0.10216 | -0.005 | -7.75
-15 | -0.772 | 0.08972 | -0.006 | -8.601
-14.5 | -0.795 | 0.04939 | -0.007 | -16.089
-14 | -0.707 | 0.09808 | -0.005 | -7.204
-13.5 | -0.682 | 0.08915 | -0.006 | -7.654
-13 | -0.664 | 0.07541 | -0.007 | -8.802
-12.5 | -0.691 | 0.03595 | -0.009 | -19.226
-12 | -0.704 | 0.01777 | -0.01 | -39.636
-11.5 | -0.689 | 0.01358 | -0.011 | -50.74
-11 | -0.547 | 0.07167 | -0.006 | -7.627
-10.5 | -0.525 | 0.06151 | -0.007 | -8.535
-10 | -0.582 | 0.01485 | -0.012 | -39.206
-9.5 | -0.574 | 0.01057 | -0.013 | -54.324
-9 | -0.544 | 0.00874 | -0.014 | -62.234
-8.5 | -0.412 | 0.05502 | -0.007 | -7.493
-8 | -0.388 | 0.04842 | -0.008 | -8.011
-7.5 | -0.445 | 0.00799 | -0.015 | -55.728
-7 | -0.412 | 0.00786 | -0.015 | -52.404
-6.5 | -0.307 | 0.04176 | -0.008 | -7.343
-6 | -0.281 | 0.03753 | -0.009 | -7.5
-5.5 | -0.513 | 0.00689 | -0.017 | -74.497
-5 | -0.508 | 0.00644 | -0.017 | -78.868
-4.5 | -0.47 | 0.00613 | -0.017 | -76.697
-4 | -0.418 | 0.00586 | -0.018 | -71.307
-3.5 | -0.358 | 0.00565 | -0.018 | -63.483
-3 | -0.295 | 0.00547 | -0.019 | -53.95
-2.5 | -0.23 | 0.00533 | -0.019 | -43.178
-2 | -0.164 | 0.00518 | -0.02 | -31.634
-1.5 | -0.097 | 0.00472 | -0.02 | -20.59
-1 | -0.03 | 0.00451 | -0.021 | -6.678
-0.5 | 0.037 | 0.0044 | -0.021 | 8.457
0 | 0.104 | 0.00439 | -0.021 | 23.83
0.5 | 0.172 | 0.00439 | -0.022 | 39.041
1 | 0.239 | 0.00445 | -0.022 | 53.667
1.5 | 0.305 | 0.00462 | -0.023 | 66.136
2 | 0.372 | 0.00486 | -0.023 | 76.516
2.5 | 0.437 | 0.00533 | -0.024 | 81.963
3 | 0.501 | 0.00551 | -0.024 | 90.977
3.5 | 0.563 | 0.00567 | -0.024 | 99.305
4 | 0.62 | 0.00586 | -0.025 | 105.699
4.5 | 0.668 | 0.00558 | -0.025 | 119.822
5 | 0.703 | 0.00583 | -0.026 | 120.618
5.5 | 0.708 | 0.00619 | -0.026 | 114.432
6 | 0.591 | 0.00658 | -0.027 | 89.746
6.5 | 0.477 | 0.00895 | -0.027 | 53.256
7 | 0.414 | 0.04369 | -0.015 | 9.472
7.5 | 0.541 | 0.00965 | -0.028 | 56.053
8 | 0.572 | 0.01056 | -0.028 | 54.148
8.5 | 0.491 | 0.05291 | -0.015 | 9.286
9 | 0.526 | 0.05027 | -0.019 | 10.46
9.5 | 0.665 | 0.01169 | -0.029 | 56.883
10 | 0.687 | 0.01364 | -0.029 | 50.41
10.5 | 0.609 | 0.05653 | -0.02 | 10.78
11 | 0.621 | 0.07244 | -0.016 | 8.569
11.5 | 0.778 | 0.01521 | -0.03 | 51.118
12 | 0.798 | 0.01781 | -0.03 | 44.822
12.5 | 0.781 | 0.03367 | -0.028 | 23.186
13 | 0.731 | 0.08087 | -0.02 | 9.043
13.5 | 0.752 | 0.09165 | -0.019 | 8.207
14 | 0.888 | 0.02881 | -0.03 | 30.827
14.5 | 0.865 | 0.05373 | -0.028 | 16.105
15 | 0.839 | 0.09297 | -0.022 | 9.026
15.5 | 0.864 | 0.09897 | -0.022 | 8.732
16 | 0.88 | 0.11622 | -0.02 | 7.568
16.5 | 0.904 | 0.12723 | -0.02 | 7.104
17 | 0.931 | 0.13047 | -0.021 | 7.132
17.5 | 0.955 | 0.15164 | -0.021 | 6.297
18 | 0.984 | 0.13937 | -0.022 | 7.06
18.5 | 1.005 | 0.15615 | -0.021 | 6.435
19 | 1.031 | 0.16098 | -0.022 | 6.406
19.5 | 1.057 | 0.16488 | -0.023 | 6.413
20 | 1.084 | 0.17073 | -0.023 | 6.346

## 136. Re 16M Mach 0.50 (2)
BIGFOIL.COM POLAR EXPORT
NACA63-109 a=0.8
NACA63-109 a=0.8 |  |  |  | Cl Max: | 1.0833 | at alpha= | 20 | deg
XFOIL ncrit=9 |  |  |  | L/D Max: | 118.921 | at alpha= | 5.5 | deg
Re: | 16000000 |  |  | Cd Min: | 0.30166 | at alpha= | 20 | deg
Mach: | 0.5 |  |  | Cl=0 at alpha= | -0.78912 | deg
|  |  |  | @ Cl=0.1, Cd= | 0.0038962
|  |  |  | @ Cl=0.4, Cd= | 0.0051971
|  |  |  | @ Cl=0.6, Cd= | 0.005818
alpha (deg) | Cl | Cd | Cm | Cl/Cd
-20 | -0.9625 | 0.28953 | 0.1109 | -3.3244
-19.5 | -0.94 | 0.28096 | 0.1053 | -3.3457
-19 | -0.9176 | 0.27217 | 0.0998 | -3.3714
-18.5 | -0.8953 | 0.26304 | 0.0942 | -3.4037
-18 | -0.8729 | 0.25368 | 0.0887 | -3.4409
-17.5 | -0.8514 | 0.24375 | 0.0831 | -3.4929
-17 | -0.8306 | 0.2335 | 0.0775 | -3.5572
-16.5 | -0.8102 | 0.22341 | 0.0719 | -3.6265
-16 | -0.79 | 0.21391 | 0.0665 | -3.6931
-15.5 | -0.7696 | 0.20496 | 0.0612 | -3.7549
-15 | -0.7482 | 0.19637 | 0.056 | -3.8102
-14.5 | -0.7295 | 0.1865 | 0.0504 | -3.9115
-14 | -0.7096 | 0.17775 | 0.0453 | -3.9921
-13.5 | -0.6941 | 0.1673 | 0.0396 | -4.1488
-13 | -0.6821 | 0.1559 | 0.0335 | -4.3752
-12.5 | -0.6714 | 0.14501 | 0.0274 | -4.63
-12 | -0.6564 | 0.13589 | 0.0222 | -4.8304
-11.5 | -0.6491 | 0.12519 | 0.0162 | -5.1849
-11 | -0.6459 | 0.11416 | 0.0099 | -5.6578
-9.5 | -0.6399 | 0.08182 | -0.0116 | -7.8208
-9 | -0.6478 | 0.0723 | -0.0168 | -8.9599
-8.5 | -0.6586 | 0.05936 | -0.0273 | -11.095
-8 | -0.6834 | 0.04791 | -0.0375 | -14.2642
-7.5 | -0.7187 | 0.04138 | -0.0366 | -17.3683
-7 | -0.7316 | 0.03268 | -0.0358 | -22.3868
-6.5 | -0.7285 | 0.02278 | -0.0336 | -31.9798
-6 | -0.7102 | 0.01208 | -0.0302 | -58.7914
-5.5 | -0.6574 | 0.00716 | -0.0267 | -91.8156
-5 | -0.5855 | 0.00621 | -0.0247 | -94.2834
-4.5 | -0.513 | 0.00581 | -0.0235 | -88.296
-4 | -0.4414 | 0.00555 | -0.0227 | -79.5315
-3.5 | -0.371 | 0.00531 | -0.0222 | -69.8682
-3 | -0.3013 | 0.00513 | -0.022 | -58.7329
-2.5 | -0.2322 | 0.00497 | -0.0219 | -46.7203
-2 | -0.1637 | 0.00486 | -0.022 | -33.6831
-1.5 | -0.0958 | 0.00469 | -0.0223 | -20.4264
-1 | -0.0283 | 0.00445 | -0.0226 | -6.3596
-0.5 | 0.0388 | 0.00421 | -0.0231 | 9.2162
0 | 0.1051 | 0.00387 | -0.0237 | 27.1576
0.5 | 0.1722 | 0.00393 | -0.0242 | 43.8168
1 | 0.2373 | 0.00446 | -0.0246 | 53.2063
1.5 | 0.3043 | 0.00472 | -0.0248 | 64.4703
2 | 0.371 | 0.00509 | -0.025 | 72.888
2.5 | 0.4387 | 0.00534 | -0.025 | 82.1536
3 | 0.5073 | 0.00551 | -0.0249 | 92.069
3.5 | 0.5764 | 0.00573 | -0.0246 | 100.5934
4 | 0.6461 | 0.00599 | -0.024 | 107.8631
4.5 | 0.7168 | 0.00626 | -0.0232 | 114.5048
5 | 0.788 | 0.00667 | -0.0218 | 118.1409
5.5 | 0.8598 | 0.00723 | -0.02 | 118.9212
6 | 0.9236 | 0.00915 | -0.0163 | 100.9399
6.5 | 0.9593 | 0.01564 | -0.0104 | 61.3363
7 | 0.9687 | 0.02493 | -0.0043 | 38.8568
7.5 | 0.9568 | 0.03395 | 0.0013 | 28.1826
8 | 0.9215 | 0.04075 | 0.0082 | 22.6135
8.5 | 0.8847 | 0.04772 | 0.0095 | 18.5394
9 | 0.8527 | 0.05749 | 0.0038 | 14.8321
9.5 | 0.8337 | 0.07126 | -0.0078 | 11.6994
10 | 0.8246 | 0.08602 | -0.0188 | 9.5861
10.5 | 0.8159 | 0.09864 | -0.0271 | 8.2715
11 | 0.8082 | 0.11152 | -0.0352 | 7.2471
11.5 | 0.8037 | 0.12448 | -0.0431 | 6.4565
12 | 0.8076 | 0.13611 | -0.05 | 5.9334
12.5 | 0.8111 | 0.14855 | -0.0571 | 5.4601
13 | 0.8199 | 0.16012 | -0.0637 | 5.1205
13.5 | 0.8327 | 0.17088 | -0.0699 | 4.873
14 | 0.8425 | 0.18335 | -0.0768 | 4.595
14.5 | 0.8614 | 0.19257 | -0.0821 | 4.4732
15 | 0.8797 | 0.20235 | -0.0877 | 4.3474
15.5 | 0.8959 | 0.2135 | -0.0939 | 4.1963
16 | 0.9139 | 0.22447 | -0.0999 | 4.0714
16.5 | 0.9333 | 0.23491 | -0.1057 | 3.973
17 | 0.9536 | 0.24543 | -0.1116 | 3.8854
17.5 | 0.9748 | 0.25518 | -0.1172 | 3.82
18 | 0.9966 | 0.26439 | -0.1228 | 3.7694
18.5 | 1.0186 | 0.27294 | -0.1283 | 3.732
20 | 1.0833 | 0.30166 | -0.1456 | 3.5911

## 137. Re 18M Mach 0.00 (1)
BIGFOIL.COM POLAR EXPORT
NACA63-109 a=0.8
NACA63-109 a=0.8 |  |  |  | Cl Max: | 0.899 | at alpha= | 10 | deg
JavaFoil+Calcfoil stall+Eppler ext transition |  |  |  | L/D Max: | 137.543 | at alpha= | 7 | deg
Re: | 18000000 |  |  | Cd Min: | 0.00445 | at alpha= | 0.5 | deg
Mach: | 0 |  |  | Cl=0 at alpha= | -0.77586 | deg
|  |  |  | @ Cl=0.1, Cd= | 0.0044669
|  |  |  | @ Cl=0.4, Cd= | 0.0050329
|  |  |  | @ Cl=0.6, Cd= | 0.10227
alpha (deg) | Cl | Cd | Cm | Cl/Cd
-15 | -0.47 | 0.09825 | -0.004 | -4.782
-14.5 | -0.495 | 0.09336 | -0.004 | -5.299
-14 | -0.52 | 0.08838 | -0.005 | -5.88
-13.5 | -0.543 | 0.08495 | -0.005 | -6.394
-13 | -0.561 | 0.08049 | -0.005 | -6.965
-12.5 | -0.577 | 0.07478 | -0.005 | -7.719
-12 | -0.594 | 0.06728 | -0.006 | -8.833
-11.5 | -0.614 | 0.05693 | -0.007 | -10.788
-11 | -0.726 | 0.01202 | -0.01 | -60.394
-10.5 | -0.732 | 0.01155 | -0.01 | -63.394
-10 | -0.754 | 0.00861 | -0.011 | -87.52
-9.5 | -0.75 | 0.00834 | -0.011 | -89.926
-9 | -0.74 | 0.00796 | -0.012 | -93.002
-8.5 | -0.725 | 0.00752 | -0.012 | -96.418
-8 | -0.704 | 0.00724 | -0.012 | -97.179
-7.5 | -0.677 | 0.00697 | -0.013 | -97.075
-7 | -0.645 | 0.00674 | -0.013 | -95.651
-6.5 | -0.608 | 0.00653 | -0.014 | -93.183
-6 | -0.567 | 0.0063 | -0.014 | -89.998
-5.5 | -0.522 | 0.00613 | -0.014 | -85.193
-5 | -0.473 | 0.00599 | -0.015 | -79.102
-4.5 | -0.422 | 0.00583 | -0.015 | -72.444
-4 | -0.369 | 0.00547 | -0.016 | -67.399
-3.5 | -0.314 | 0.00536 | -0.016 | -58.551
-3 | -0.257 | 0.00526 | -0.016 | -48.895
-2.5 | -0.2 | 0.00512 | -0.017 | -39.046
-2 | -0.142 | 0.00488 | -0.017 | -29.122
-1.5 | -0.084 | 0.00467 | -0.017 | -18.049
-1 | -0.026 | 0.00453 | -0.018 | -5.766
-0.5 | 0.032 | 0.00448 | -0.018 | 7.186
0 | 0.091 | 0.00447 | -0.019 | 20.247
0.5 | 0.149 | 0.00445 | -0.019 | 33.381
1 | 0.207 | 0.00452 | -0.019 | 45.794
1.5 | 0.265 | 0.00461 | -0.02 | 57.49
2 | 0.322 | 0.00475 | -0.02 | 67.884
2.5 | 0.38 | 0.00494 | -0.02 | 76.768
3 | 0.436 | 0.0052 | -0.021 | 83.904
3.5 | 0.492 | 0.00537 | -0.021 | 91.623
4 | 0.546 | 0.00542 | -0.022 | 100.759
4.5 | 0.598 | 0.00559 | -0.022 | 106.977
5 | 0.647 | 0.00573 | -0.022 | 112.895
5.5 | 0.694 | 0.00592 | -0.023 | 117.237
6 | 0.737 | 0.00605 | -0.023 | 121.703
6.5 | 0.775 | 0.00623 | -0.023 | 124.383
7 | 0.809 | 0.00588 | -0.024 | 137.543
7.5 | 0.838 | 0.00613 | -0.024 | 136.818
8 | 0.862 | 0.00631 | -0.024 | 136.483
8.5 | 0.88 | 0.00653 | -0.025 | 134.681
9 | 0.892 | 0.00677 | -0.025 | 131.615
9.5 | 0.898 | 0.00929 | -0.026 | 96.714
10 | 0.899 | 0.00968 | -0.026 | 92.828
10.5 | 0.889 | 0.01021 | -0.026 | 87.096
11 | 0.868 | 0.01087 | -0.026 | 79.864
11.5 | 0.836 | 0.01198 | -0.027 | 69.795
12 | 0.787 | 0.01582 | -0.026 | 49.712
12.5 | 0.715 | 0.02979 | -0.024 | 24.015
13 | 0.617 | 0.07775 | -0.017 | 7.932
13.5 | 0.59 | 0.07987 | -0.017 | 7.386
14 | 0.557 | 0.08897 | -0.016 | 6.258
14.5 | 0.527 | 0.09546 | -0.016 | 5.517
15 | 0.497 | 0.10227 | -0.015 | 4.859

## 138. Re 18M Mach 0.00 (2)
BIGFOIL.COM POLAR EXPORT
NACA63-109 a=0.8
NACA63-109 a=0.8 |  |  |  | Cl Max: | 1.8514 | at alpha= | 19.5 | deg
XFOIL ncrit=9 |  |  |  | L/D Max: | 137.055 | at alpha= | 10 | deg
Re: | 18000000 |  |  | Cd Min: | 0.04377 | at alpha= | -20 | deg
Mach: | 0 |  |  | Cl=0 at alpha= | -0.78559 | deg
|  |  |  | @ Cl=0.1, Cd= | 0.0041034
|  |  |  | @ Cl=0.4, Cd= | 0.00514
|  |  |  | @ Cl=0.6, Cd= | 0.0056861
alpha (deg) | Cl | Cd | Cm | Cl/Cd
-20 | -1.6809 | 0.04377 | -0.0362 | -38.403
-19.5 | -1.7021 | 0.0362 | -0.0386 | -47.0193
-19 | -1.7138 | 0.03075 | -0.0386 | -55.7333
-18.5 | -1.7192 | 0.02682 | -0.0367 | -64.1014
-18 | -1.7234 | 0.02409 | -0.0324 | -71.5401
-17.5 | -1.7273 | 0.02181 | -0.0256 | -79.1976
-17 | -1.7016 | 0.01992 | -0.023 | -85.4217
-16.5 | -1.6674 | 0.01839 | -0.0211 | -90.6688
-16 | -1.6297 | 0.01692 | -0.0197 | -96.318
-15.5 | -1.5869 | 0.01582 | -0.0187 | -100.3097
-15 | -1.5419 | 0.01483 | -0.0179 | -103.9717
-14.5 | -1.4951 | 0.01394 | -0.0173 | -107.2525
-14 | -1.447 | 0.0131 | -0.0168 | -110.458
-13.5 | -1.3978 | 0.01234 | -0.0164 | -113.2739
-13 | -1.3475 | 0.01164 | -0.0161 | -115.7646
-12.5 | -1.2964 | 0.01098 | -0.0159 | -118.0692
-12 | -1.2472 | 0.01051 | -0.0151 | -118.6679
-11.5 | -1.1957 | 0.00996 | -0.0148 | -120.0502
-11 | -1.1431 | 0.00945 | -0.0147 | -120.963
-9.5 | -0.9827 | 0.0079 | -0.0146 | -124.3924
-9 | -0.9283 | 0.00748 | -0.0147 | -124.1043
-8.5 | -0.8731 | 0.00716 | -0.0149 | -121.9413
-8 | -0.8177 | 0.00687 | -0.0151 | -119.0247
-7 | -0.7061 | 0.00636 | -0.0155 | -111.022
-6.5 | -0.6499 | 0.00612 | -0.0158 | -106.1928
-6 | -0.5939 | 0.00581 | -0.016 | -102.2203
-5.5 | -0.5373 | 0.00563 | -0.0163 | -95.4352
-4.5 | -0.4238 | 0.00528 | -0.0169 | -80.2652
-4 | -0.3669 | 0.00513 | -0.0172 | -71.5205
-3.5 | -0.3099 | 0.00499 | -0.0176 | -62.1042
-3 | -0.2527 | 0.0049 | -0.0179 | -51.5714
-2.5 | -0.1956 | 0.00482 | -0.0183 | -40.5809
-2 | -0.1384 | 0.00472 | -0.0186 | -29.322
-1.5 | -0.0814 | 0.00456 | -0.019 | -17.8509
-1 | -0.0244 | 0.00444 | -0.0194 | -5.4955
-0.5 | 0.0325 | 0.00433 | -0.0199 | 7.5058
0 | 0.089 | 0.00408 | -0.0204 | 21.8137
0.5 | 0.1455 | 0.0042 | -0.0208 | 34.6429
1 | 0.2017 | 0.0045 | -0.0212 | 44.8222
1.5 | 0.2584 | 0.00462 | -0.0216 | 55.9307
2 | 0.3149 | 0.00487 | -0.022 | 64.6612
2.5 | 0.3716 | 0.00508 | -0.0223 | 73.1496
3 | 0.4284 | 0.0052 | -0.0226 | 82.3846
3.5 | 0.4851 | 0.00533 | -0.0229 | 91.0131
4 | 0.5417 | 0.0055 | -0.0232 | 98.4909
4.5 | 0.5981 | 0.00568 | -0.0234 | 105.2993
5 | 0.6545 | 0.00586 | -0.0237 | 111.6894
5.5 | 0.7106 | 0.00607 | -0.0239 | 117.0675
6.5 | 0.8222 | 0.00655 | -0.0243 | 125.5267
7 | 0.8777 | 0.00679 | -0.0244 | 129.2636
7.5 | 0.9328 | 0.00708 | -0.0245 | 131.7514
8.5 | 1.0416 | 0.00781 | -0.0246 | 133.3675
9 | 1.0956 | 0.00815 | -0.0246 | 134.4294
9.5 | 1.1492 | 0.00849 | -0.0245 | 135.3592
10 | 1.2006 | 0.00876 | -0.024 | 137.0548
10.5 | 1.2526 | 0.00916 | -0.0237 | 136.7467
11 | 1.3046 | 0.0097 | -0.0235 | 134.4948
11.5 | 1.3542 | 0.01057 | -0.0229 | 128.1173
12 | 1.4048 | 0.0112 | -0.0225 | 125.4286
12.5 | 1.4544 | 0.01189 | -0.022 | 122.3213
13 | 1.5031 | 0.01261 | -0.0214 | 119.199
13.5 | 1.5508 | 0.01338 | -0.0207 | 115.9043
14 | 1.597 | 0.01424 | -0.0199 | 112.1489
14.5 | 1.642 | 0.01511 | -0.0189 | 108.6698
15 | 1.6851 | 0.01608 | -0.0176 | 104.7948
15.5 | 1.7262 | 0.01708 | -0.0162 | 101.0656
16 | 1.764 | 0.01823 | -0.0143 | 96.7636
16.5 | 1.7984 | 0.01943 | -0.0121 | 92.5579
17 | 1.8268 | 0.02073 | -0.009 | 88.1235
17.5 | 1.8319 | 0.02217 | -0.0023 | 82.6297
18 | 1.841 | 0.0241 | 0.0022 | 76.39
18.5 | 1.8463 | 0.02676 | 0.0058 | 68.9948
19 | 1.8487 | 0.03013 | 0.0085 | 61.3575
19.5 | 1.8514 | 0.03393 | 0.01 | 54.5653
20 | 1.8469 | 0.03895 | 0.0104 | 47.4172

## 139. Re 18M Mach 0.10 (1)
BIGFOIL.COM POLAR EXPORT
NACA63-109 a=0.8
NACA63-109 a=0.8 |  |  |  | Cl Max: | 0.888 | at alpha= | 9.5 | deg
JavaFoil+Calcfoil stall+Eppler ext transition |  |  |  | L/D Max: | 136.355 | at alpha= | 8 | deg
Re: | 18000000 |  |  | Cd Min: | 0.00446 | at alpha= | -0.5 | deg
Mach: | 0.1 |  |  | Cl=0 at alpha= | -0.77586 | deg
|  |  |  | @ Cl=0.1, Cd= | 0.0044731
|  |  |  | @ Cl=0.4, Cd= | 0.0050567
|  |  |  | @ Cl=0.6, Cd= | 0.09744
alpha (deg) | Cl | Cd | Cm | Cl/Cd
-14.5 | -0.454 | 0.09438 | -0.004 | -4.806
-14 | -0.481 | 0.08965 | -0.004 | -5.369
-13.5 | -0.51 | 0.08462 | -0.005 | -6.023
-13 | -0.529 | 0.08148 | -0.005 | -6.498
-12.5 | -0.549 | 0.07649 | -0.005 | -7.173
-12 | -0.568 | 0.06998 | -0.006 | -8.109
-11.5 | -0.585 | 0.06341 | -0.006 | -9.228
-11 | -0.676 | 0.01895 | -0.009 | -35.681
-10.5 | -0.68 | 0.01962 | -0.01 | -34.652
-10 | -0.739 | 0.00965 | -0.011 | -76.585
-9.5 | -0.74 | 0.00847 | -0.011 | -87.397
-9 | -0.733 | 0.00801 | -0.012 | -91.531
-8.5 | -0.72 | 0.00759 | -0.012 | -94.882
-8 | -0.701 | 0.00731 | -0.013 | -95.842
-7.5 | -0.676 | 0.00705 | -0.013 | -95.894
-7 | -0.645 | 0.00675 | -0.013 | -95.533
-6.5 | -0.609 | 0.00655 | -0.014 | -92.972
-6 | -0.568 | 0.00634 | -0.014 | -89.666
-5.5 | -0.524 | 0.00614 | -0.014 | -85.228
-5 | -0.475 | 0.00599 | -0.015 | -79.39
-4.5 | -0.424 | 0.00586 | -0.015 | -72.343
-4 | -0.371 | 0.00549 | -0.016 | -67.476
-3.5 | -0.315 | 0.00534 | -0.016 | -59.039
-3 | -0.258 | 0.00524 | -0.016 | -49.331
-2.5 | -0.201 | 0.00514 | -0.017 | -39.087
-2 | -0.143 | 0.00504 | -0.017 | -28.363
-1.5 | -0.085 | 0.00465 | -0.018 | -18.226
-1 | -0.026 | 0.00453 | -0.018 | -5.785
-0.5 | 0.032 | 0.00446 | -0.018 | 7.254
0 | 0.091 | 0.00447 | -0.019 | 20.334
0.5 | 0.149 | 0.00449 | -0.019 | 33.251
1 | 0.208 | 0.00451 | -0.019 | 46.081
1.5 | 0.266 | 0.00458 | -0.02 | 58.048
2 | 0.324 | 0.00474 | -0.02 | 68.293
2.5 | 0.381 | 0.00496 | -0.021 | 76.858
3 | 0.438 | 0.00525 | -0.021 | 83.577
3.5 | 0.494 | 0.00535 | -0.021 | 92.488
4 | 0.548 | 0.00545 | -0.022 | 100.628
4.5 | 0.6 | 0.00561 | -0.022 | 107.119
5 | 0.65 | 0.00573 | -0.022 | 113.406
5.5 | 0.696 | 0.0059 | -0.023 | 117.966
6 | 0.739 | 0.00611 | -0.023 | 120.964
6.5 | 0.777 | 0.00627 | -0.024 | 123.939
7 | 0.81 | 0.00595 | -0.024 | 136.154
7.5 | 0.837 | 0.0062 | -0.024 | 135.163
8 | 0.859 | 0.0063 | -0.025 | 136.355
8.5 | 0.875 | 0.00652 | -0.025 | 134.252
9 | 0.885 | 0.00686 | -0.025 | 128.971
9.5 | 0.888 | 0.00929 | -0.026 | 95.542
10 | 0.885 | 0.00987 | -0.026 | 89.701
10.5 | 0.871 | 0.01042 | -0.026 | 83.631
11 | 0.844 | 0.01111 | -0.027 | 75.985
11.5 | 0.804 | 0.01273 | -0.026 | 63.155
12 | 0.735 | 0.0211 | -0.025 | 34.852
12.5 | 0.624 | 0.06484 | -0.019 | 9.624
13 | 0.58 | 0.0801 | -0.016 | 7.241
13.5 | 0.55 | 0.08198 | -0.017 | 6.703
14 | 0.513 | 0.09176 | -0.016 | 5.593
14.5 | 0.481 | 0.09744 | -0.015 | 4.932

## 140. Re 18M Mach 0.10 (2)
BIGFOIL.COM POLAR EXPORT
NACA63-109 a=0.8
NACA63-109 a=0.8 |  |  |  | Cl Max: | 1.8133 | at alpha= | 18 | deg
XFOIL ncrit=9 |  |  |  | L/D Max: | 136.011 | at alpha= | 10 | deg
Re: | 18000000 |  |  | Cd Min: | 0.07669 | at alpha= | -20 | deg
Mach: | 0.1 |  |  | Cl=0 at alpha= | -0.78584 | deg
|  |  |  | @ Cl=0.1, Cd= | 0.0041003
|  |  |  | @ Cl=0.4, Cd= | 0.0051398
|  |  |  | @ Cl=0.6, Cd= | 0.005694
alpha (deg) | Cl | Cd | Cm | Cl/Cd
-20 | -1.4968 | 0.07669 | -0.0179 | -19.5175
-19.5 | -1.583 | 0.05488 | -0.0332 | -28.8448
-19 | -1.6269 | 0.0429 | -0.0397 | -37.9231
-18.5 | -1.6519 | 0.03503 | -0.042 | -47.1567
-18 | -1.6647 | 0.02972 | -0.0415 | -56.0128
-17.5 | -1.6724 | 0.02602 | -0.0383 | -64.2736
-17 | -1.684 | 0.02364 | -0.031 | -71.2352
-16.5 | -1.6606 | 0.02167 | -0.0278 | -76.6313
-16 | -1.6346 | 0.01925 | -0.0249 | -84.9143
-15.5 | -1.5959 | 0.01771 | -0.0232 | -90.1129
-15 | -1.5554 | 0.01609 | -0.0216 | -96.6687
-14.5 | -1.51 | 0.01487 | -0.0205 | -101.5467
-14 | -1.462 | 0.01386 | -0.0196 | -105.4834
-13.5 | -1.4123 | 0.01297 | -0.0189 | -108.8897
-13 | -1.3614 | 0.01217 | -0.0183 | -111.8652
-12.5 | -1.3096 | 0.01142 | -0.0179 | -114.676
-12 | -1.2595 | 0.01088 | -0.0169 | -115.7629
-11.5 | -1.2073 | 0.01027 | -0.0164 | -117.556
-11 | -1.1539 | 0.0097 | -0.0161 | -118.9588
-9 | -0.9361 | 0.00759 | -0.0155 | -123.3333
-8.5 | -0.8803 | 0.00723 | -0.0155 | -121.7566
-8 | -0.8242 | 0.00693 | -0.0156 | -118.9322
-7 | -0.7113 | 0.0064 | -0.0159 | -111.1406
-6 | -0.598 | 0.00584 | -0.0163 | -102.3973
-5.5 | -0.541 | 0.00564 | -0.0165 | -95.922
-5 | -0.4838 | 0.00548 | -0.0168 | -88.2847
-4.5 | -0.4265 | 0.0053 | -0.0171 | -80.4717
-4 | -0.3692 | 0.00514 | -0.0174 | -71.8288
-3.5 | -0.3118 | 0.005 | -0.0177 | -62.36
-3 | -0.2543 | 0.0049 | -0.018 | -51.898
-2.5 | -0.1968 | 0.00482 | -0.0184 | -40.8299
-2 | -0.1392 | 0.00472 | -0.0187 | -29.4915
-1.5 | -0.0818 | 0.00456 | -0.0191 | -17.9386
-1 | -0.0245 | 0.00444 | -0.0195 | -5.518
-0.5 | 0.0327 | 0.00433 | -0.02 | 7.552
0 | 0.0895 | 0.00408 | -0.0205 | 21.9363
0.5 | 0.1464 | 0.00419 | -0.0209 | 34.9403
1 | 0.2028 | 0.0045 | -0.0214 | 45.0667
2 | 0.3167 | 0.00488 | -0.0221 | 64.8975
2.5 | 0.3737 | 0.00508 | -0.0224 | 73.563
3 | 0.4309 | 0.00521 | -0.0227 | 82.7063
3.5 | 0.488 | 0.00534 | -0.023 | 91.3858
4 | 0.545 | 0.00551 | -0.0232 | 98.9111
4.5 | 0.6018 | 0.0057 | -0.0235 | 105.5789
5 | 0.6586 | 0.00587 | -0.0237 | 112.1976
5.5 | 0.7152 | 0.0061 | -0.0239 | 117.2459
6.5 | 0.8278 | 0.00658 | -0.0241 | 125.8055
7 | 0.8839 | 0.00682 | -0.0242 | 129.6041
7.5 | 0.9394 | 0.00715 | -0.0243 | 131.3846
8 | 0.9944 | 0.00756 | -0.0242 | 131.5344
8.5 | 1.0495 | 0.00789 | -0.0241 | 133.0165
9 | 1.1043 | 0.00825 | -0.024 | 133.8545
9.5 | 1.1585 | 0.0086 | -0.0239 | 134.7093
10 | 1.2105 | 0.0089 | -0.0232 | 136.0112
10.5 | 1.2631 | 0.00935 | -0.0227 | 135.0909
11 | 1.3152 | 0.01003 | -0.0222 | 131.1266
12 | 1.4171 | 0.01156 | -0.0209 | 122.5865
12.5 | 1.4672 | 0.01234 | -0.0202 | 118.8979
13 | 1.5163 | 0.01315 | -0.0193 | 115.308
13.5 | 1.5642 | 0.01403 | -0.0183 | 111.4897
14 | 1.6102 | 0.01503 | -0.017 | 107.1324
14.5 | 1.6549 | 0.01604 | -0.0156 | 103.1733
15 | 1.6969 | 0.01719 | -0.0139 | 98.7144
15.5 | 1.7364 | 0.01838 | -0.0118 | 94.4723
16 | 1.7705 | 0.0198 | -0.0092 | 89.4192
16.5 | 1.798 | 0.02128 | -0.0056 | 84.4925
17 | 1.8021 | 0.02286 | 0.0014 | 78.832
17.5 | 1.8076 | 0.02517 | 0.0063 | 71.8157
18 | 1.8133 | 0.02804 | 0.0098 | 64.6683
18.5 | 1.8104 | 0.0321 | 0.0123 | 56.3988
19 | 1.8015 | 0.03743 | 0.0134 | 48.1298
19.5 | 1.7955 | 0.0432 | 0.013 | 41.5625
20 | 1.7756 | 0.05138 | 0.0105 | 34.5582

## 141. Re 18M Mach 0.25 (1)
BIGFOIL.COM POLAR EXPORT
NACA63-109 a=0.8
NACA63-109 a=0.8 |  |  |  | Cl Max: | 0.834 | at alpha= | 8 | deg
JavaFoil+Calcfoil stall+Eppler ext transition |  |  |  | L/D Max: | 133.928 | at alpha= | 7 | deg
Re: | 18000000 |  |  | Cd Min: | 0.00445 | at alpha= | 0.5 | deg
Mach: | 0.25 |  |  | Cl=0 at alpha= | -0.775 | deg
|  |  |  | @ Cl=0.1, Cd= | 0.0044588
|  |  |  | @ Cl=0.4, Cd= | 0.08533
|  |  |  | @ Cl=0.6, Cd= | 0.08533
alpha (deg) | Cl | Cd | Cm | Cl/Cd
-13.5 | -0.151 | 0.08702 | -0.005 | -1.736
-13 | -0.232 | 0.08235 | -0.005 | -2.812
-12.5 | -0.293 | 0.07783 | -0.005 | -3.763
-12 | -0.347 | 0.07483 | -0.005 | -4.632
-11.5 | -0.396 | 0.0689 | -0.006 | -5.753
-11 | -0.44 | 0.06515 | -0.006 | -6.747
-10.5 | -0.475 | 0.06302 | -0.006 | -7.545
-10 | -0.507 | 0.05801 | -0.006 | -8.744
-9.5 | -0.625 | 0.0123 | -0.011 | -50.791
-9 | -0.668 | 0.00833 | -0.012 | -80.239
-8.5 | -0.677 | 0.00796 | -0.013 | -85.1
-8 | -0.674 | 0.0076 | -0.013 | -88.738
-7.5 | -0.662 | 0.00728 | -0.013 | -90.903
-7 | -0.641 | 0.00698 | -0.014 | -91.802
-6.5 | -0.611 | 0.0067 | -0.014 | -91.191
-6 | -0.575 | 0.00644 | -0.014 | -89.273
-5.5 | -0.532 | 0.00623 | -0.015 | -85.529
-5 | -0.485 | 0.00606 | -0.015 | -80.077
-4.5 | -0.434 | 0.00571 | -0.016 | -76.055
-4 | -0.38 | 0.00553 | -0.016 | -68.661
-3.5 | -0.323 | 0.00541 | -0.016 | -59.734
-3 | -0.265 | 0.00525 | -0.017 | -50.523
-2.5 | -0.206 | 0.00515 | -0.017 | -40.063
-2 | -0.147 | 0.00505 | -0.018 | -29.059
-1.5 | -0.087 | 0.00466 | -0.018 | -18.671
-1 | -0.027 | 0.00453 | -0.018 | -5.948
-0.5 | 0.033 | 0.00448 | -0.019 | 7.432
0 | 0.093 | 0.00446 | -0.019 | 20.948
0.5 | 0.153 | 0.00445 | -0.02 | 34.5
1 | 0.214 | 0.00452 | -0.02 | 47.223
1.5 | 0.273 | 0.00462 | -0.02 | 59.132
2 | 0.333 | 0.00477 | -0.021 | 69.833
2.5 | 0.392 | 0.00495 | -0.021 | 79.097
3 | 0.45 | 0.00525 | -0.022 | 85.733
3.5 | 0.508 | 0.00538 | -0.022 | 94.275
4 | 0.562 | 0.00549 | -0.022 | 102.534
4.5 | 0.615 | 0.00561 | -0.023 | 109.674
5 | 0.664 | 0.00579 | -0.023 | 114.729
5.5 | 0.709 | 0.00606 | -0.023 | 117.03
6 | 0.748 | 0.00621 | -0.024 | 120.535
6.5 | 0.782 | 0.00591 | -0.024 | 132.374
7 | 0.808 | 0.00603 | -0.025 | 133.928
7.5 | 0.826 | 0.00635 | -0.025 | 130.063
8 | 0.834 | 0.00657 | -0.025 | 126.922
8.5 | 0.833 | 0.00682 | -0.026 | 122.171
9 | 0.822 | 0.00942 | -0.026 | 87.227
9.5 | 0.799 | 0.01 | -0.026 | 79.929
10 | 0.763 | 0.01091 | -0.027 | 69.913
10.5 | 0.7 | 0.01315 | -0.026 | 53.2
11 | 0.538 | 0.05973 | -0.018 | 8.999
11.5 | 0.463 | 0.07625 | -0.012 | 6.077
12 | 0.397 | 0.07676 | -0.015 | 5.177
12.5 | 0.322 | 0.08365 | -0.014 | 3.851
13 | 0.24 | 0.08533 | -0.015 | 2.808

## 142. Re 18M Mach 0.25 (2)
BIGFOIL.COM POLAR EXPORT
NACA63-109 a=0.8
NACA63-109 a=0.8 |  |  |  | Cl Max: | 1.4818 | at alpha= | 12.5 | deg
XFOIL ncrit=9 |  |  |  | L/D Max: | 130.621 | at alpha= | 8.5 | deg
Re: | 18000000 |  |  | Cd Min: | 0.21767 | at alpha= | 17.5 | deg
Mach: | 0.25 |  |  | Cl=0 at alpha= | -0.78644 | deg
|  |  |  | @ Cl=0.1, Cd= | 0.0040457
|  |  |  | @ Cl=0.4, Cd= | 0.0051414
|  |  |  | @ Cl=0.6, Cd= | 0.0057002
alpha (deg) | Cl | Cd | Cm | Cl/Cd
-17.5 | -0.8155 | 0.20532 | 0.0626 | -3.9718
-17 | -0.8024 | 0.19623 | 0.0572 | -4.0891
-16.5 | -0.7885 | 0.18777 | 0.0521 | -4.1993
-16 | -0.7706 | 0.18103 | 0.0478 | -4.2568
-15.5 | -1.1273 | 0.08626 | -0.013 | -13.0686
-15 | -1.1598 | 0.06792 | -0.0255 | -17.076
-14.5 | -1.175 | 0.05582 | -0.0353 | -21.0498
-14 | -1.2182 | 0.04348 | -0.0441 | -28.0175
-13.5 | -1.2563 | 0.03534 | -0.0461 | -35.549
-13 | -1.2953 | 0.03066 | -0.0395 | -42.2472
-12.5 | -1.3234 | 0.02244 | -0.0343 | -58.975
-12 | -1.3042 | 0.017 | -0.0307 | -76.7176
-11.5 | -1.2646 | 0.01407 | -0.0274 | -89.8792
-11 | -1.2114 | 0.01243 | -0.0254 | -97.4578
-10.5 | -1.155 | 0.0112 | -0.0238 | -103.125
-10 | -1.0972 | 0.01021 | -0.0225 | -107.4633
-9.5 | -1.0386 | 0.00937 | -0.0214 | -110.8431
-8.5 | -0.921 | 0.00782 | -0.0196 | -117.7749
-8 | -0.8614 | 0.00731 | -0.019 | -117.8386
-7.5 | -0.8013 | 0.00694 | -0.0186 | -115.4611
-7 | -0.7411 | 0.00664 | -0.0183 | -111.6114
-6 | -0.6212 | 0.00605 | -0.018 | -102.6777
-5.5 | -0.5616 | 0.00574 | -0.0179 | -97.8397
-5 | -0.5017 | 0.00555 | -0.018 | -90.3964
-4 | -0.3821 | 0.00518 | -0.0182 | -73.7645
-3.5 | -0.3224 | 0.00504 | -0.0185 | -63.9683
-3 | -0.2628 | 0.00493 | -0.0187 | -53.3063
-2.5 | -0.2032 | 0.00483 | -0.019 | -42.0704
-2 | -0.1437 | 0.00474 | -0.0193 | -30.3165
-1.5 | -0.0844 | 0.00458 | -0.0197 | -18.4279
-1 | -0.0252 | 0.00442 | -0.0201 | -5.7014
-0.5 | 0.0338 | 0.00431 | -0.0205 | 7.8422
0 | 0.0923 | 0.00403 | -0.0211 | 22.9032
0.5 | 0.1511 | 0.00415 | -0.0215 | 36.4096
1 | 0.2091 | 0.00449 | -0.022 | 46.5702
1.5 | 0.268 | 0.00463 | -0.0223 | 57.8834
2 | 0.3267 | 0.0049 | -0.0226 | 66.6735
2.5 | 0.3857 | 0.00511 | -0.0229 | 75.4795
3 | 0.4449 | 0.00524 | -0.0231 | 84.9046
3.5 | 0.5041 | 0.00538 | -0.0233 | 93.6989
4 | 0.5633 | 0.00557 | -0.0235 | 101.1311
4.5 | 0.6225 | 0.00578 | -0.0236 | 107.699
5 | 0.6818 | 0.00597 | -0.0236 | 114.2044
6.5 | 0.8594 | 0.00675 | -0.0233 | 127.3185
7 | 0.9183 | 0.00711 | -0.0229 | 129.1561
8 | 1.0357 | 0.00797 | -0.0219 | 129.9498
8.5 | 1.0946 | 0.00838 | -0.0212 | 130.6205
9 | 1.1532 | 0.00887 | -0.0204 | 130.0113
9.5 | 1.211 | 0.00944 | -0.0194 | 128.2839
10 | 1.2644 | 0.01014 | -0.0173 | 124.6943
10.5 | 1.3188 | 0.01133 | -0.0155 | 116.3989
11.5 | 1.4179 | 0.01492 | -0.0107 | 95.0335
12 | 1.4603 | 0.01735 | -0.0076 | 84.1671
12.5 | 1.4818 | 0.02167 | -0.0027 | 68.3802
13 | 1.478 | 0.02711 | 0.0037 | 54.5186
13.5 | 1.4514 | 0.03094 | 0.0129 | 46.9101
14 | 1.3814 | 0.04039 | 0.0166 | 34.2015
14.5 | 1.3689 | 0.04708 | 0.0156 | 29.076
15 | 1.3255 | 0.05943 | 0.0088 | 22.3036
15.5 | 1.3139 | 0.06969 | 0.002 | 18.8535
16 | 1.2551 | 0.09179 | -0.0146 | 13.6736
16.5 | 1.1602 | 0.12291 | -0.0346 | 9.4394
17 | 0.9022 | 0.20848 | -0.0871 | 4.3275
17.5 | 0.9147 | 0.21767 | -0.0925 | 4.2022

## 143. Re 18M Mach 0.50 (1)
BIGFOIL.COM POLAR EXPORT
NACA63-109 a=0.8
NACA63-109 a=0.8 |  |  |  | Cl Max: | 1.083 | at alpha= | 20 | deg
JavaFoil+Calcfoil stall+Eppler ext transition |  |  |  | L/D Max: | 122.28 | at alpha= | 5 | deg
Re: | 18000000 |  |  | Cd Min: | 0.00443 | at alpha= | 0.5 | deg
Mach: | 0.5 |  |  | Cl=0 at alpha= | -0.77612 | deg
|  |  |  | @ Cl=0.1, Cd= | 0.00446
|  |  |  | @ Cl=0.4, Cd= | 0.005068
|  |  |  | @ Cl=0.6, Cd= | 0.030181
alpha (deg) | Cl | Cd | Cm | Cl/Cd
-20 | -1.025 | 0.17774 | -0.003 | -5.766
-19.5 | -0.997 | 0.17088 | -0.003 | -5.837
-19 | -0.974 | 0.15743 | -0.003 | -6.184
-18.5 | -0.947 | 0.1502 | -0.004 | -6.305
-18 | -0.92 | 0.14141 | -0.004 | -6.504
-17.5 | -0.892 | 0.14058 | -0.004 | -6.347
-17 | -0.866 | 0.13375 | -0.004 | -6.475
-16.5 | -0.841 | 0.1259 | -0.004 | -6.677
-16 | -0.816 | 0.11534 | -0.005 | -7.073
-15.5 | -0.793 | 0.1 | -0.005 | -7.929
-15 | -0.775 | 0.08669 | -0.006 | -8.942
-14.5 | -0.775 | 0.06168 | -0.007 | -12.569
-14 | -0.707 | 0.09761 | -0.005 | -7.239
-13.5 | -0.683 | 0.08766 | -0.006 | -7.791
-13 | -0.667 | 0.07276 | -0.007 | -9.162
-12.5 | -0.704 | 0.02947 | -0.009 | -23.905
-12 | -0.708 | 0.0166 | -0.01 | -42.667
-11.5 | -0.692 | 0.01297 | -0.011 | -53.351
-11 | -0.547 | 0.07099 | -0.006 | -7.703
-10.5 | -0.526 | 0.06016 | -0.008 | -8.749
-10 | -0.588 | 0.01356 | -0.012 | -43.344
-9.5 | -0.575 | 0.01031 | -0.013 | -55.782
-9 | -0.544 | 0.00857 | -0.014 | -63.458
-8.5 | -0.412 | 0.05485 | -0.007 | -7.516
-8 | -0.389 | 0.04775 | -0.008 | -8.136
-7.5 | -0.445 | 0.00824 | -0.015 | -54.035
-7 | -0.412 | 0.00772 | -0.015 | -53.352
-6.5 | -0.307 | 0.04134 | -0.008 | -7.423
-6 | -0.346 | 0.00726 | -0.016 | -47.647
-5.5 | -0.513 | 0.00681 | -0.017 | -75.421
-5 | -0.508 | 0.00637 | -0.017 | -79.685
-4.5 | -0.47 | 0.00603 | -0.017 | -77.851
-4 | -0.418 | 0.00578 | -0.018 | -72.326
-3.5 | -0.358 | 0.00558 | -0.018 | -64.235
-3 | -0.295 | 0.00542 | -0.019 | -54.413
-2.5 | -0.23 | 0.00524 | -0.019 | -43.881
-2 | -0.164 | 0.00512 | -0.02 | -32.04
-1.5 | -0.097 | 0.00478 | -0.02 | -20.333
-1 | -0.03 | 0.00454 | -0.021 | -6.632
-0.5 | 0.037 | 0.00446 | -0.021 | 8.339
0 | 0.104 | 0.00446 | -0.021 | 23.405
0.5 | 0.172 | 0.00443 | -0.022 | 38.678
1 | 0.239 | 0.0045 | -0.022 | 52.992
1.5 | 0.305 | 0.00466 | -0.023 | 65.575
2 | 0.372 | 0.0049 | -0.023 | 75.888
2.5 | 0.437 | 0.00529 | -0.024 | 82.615
3 | 0.501 | 0.00545 | -0.024 | 91.862
3.5 | 0.563 | 0.00561 | -0.024 | 100.448
4 | 0.62 | 0.00578 | -0.025 | 107.277
4.5 | 0.668 | 0.00549 | -0.025 | 121.825
5 | 0.703 | 0.00575 | -0.026 | 122.28
5.5 | 0.708 | 0.00608 | -0.026 | 116.412
6 | 0.591 | 0.00649 | -0.027 | 91.013
6.5 | 0.477 | 0.00879 | -0.027 | 54.215
7 | 0.487 | 0.01245 | -0.026 | 39.104
7.5 | 0.541 | 0.00949 | -0.028 | 57.002
8 | 0.572 | 0.01035 | -0.028 | 55.26
8.5 | 0.492 | 0.05226 | -0.016 | 9.414
9 | 0.523 | 0.05207 | -0.018 | 10.047
9.5 | 0.666 | 0.01142 | -0.029 | 58.294
10 | 0.689 | 0.01318 | -0.029 | 52.308
10.5 | 0.627 | 0.04608 | -0.023 | 13.599
11 | 0.621 | 0.07146 | -0.016 | 8.691
11.5 | 0.779 | 0.0147 | -0.03 | 53.003
12 | 0.801 | 0.01702 | -0.03 | 47.089
12.5 | 0.795 | 0.02803 | -0.029 | 28.364
13 | 0.734 | 0.07883 | -0.02 | 9.309
13.5 | 0.753 | 0.09021 | -0.019 | 8.344
14 | 0.875 | 0.03378 | -0.03 | 25.888
14.5 | 0.882 | 0.04473 | -0.029 | 19.727
15 | 0.836 | 0.09578 | -0.021 | 8.73
15.5 | 0.856 | 0.1112 | -0.02 | 7.696
16 | 0.879 | 0.12007 | -0.02 | 7.323
16.5 | 0.904 | 0.12683 | -0.02 | 7.129
17 | 0.93 | 0.13185 | -0.021 | 7.055
17.5 | 0.955 | 0.14912 | -0.021 | 6.404
18 | 0.983 | 0.14393 | -0.022 | 6.828
18.5 | 1.005 | 0.15789 | -0.022 | 6.368
19 | 1.031 | 0.16418 | -0.022 | 6.281
19.5 | 1.057 | 0.16898 | -0.022 | 6.255
20 | 1.083 | 0.17632 | -0.023 | 6.142

## 144. Re 18M Mach 0.50 (2)
BIGFOIL.COM POLAR EXPORT
NACA63-109 a=0.8
NACA63-109 a=0.8 |  |  |  | Cl Max: | 0.9717 | at alpha= | 7 | deg
XFOIL ncrit=9 |  |  |  | L/D Max: | 122.156 | at alpha= | 5.5 | deg
Re: | 18000000 |  |  | Cd Min: | 0.13496 | at alpha= | 12 | deg
Mach: | 0.5 |  |  | Cl=0 at alpha= | -99 | deg
|  |  |  | @ Cl=0.1, Cd= | 0.00392
|  |  |  | @ Cl=0.4, Cd= | 0.005143
|  |  |  | @ Cl=0.6, Cd= | 0.0057291
alpha (deg) | Cl | Cd | Cm | Cl/Cd
0 | 0.105 | 0.00392 | -0.0237 | 26.7857
0.5 | 0.172 | 0.004 | -0.0242 | 43
1 | 0.2374 | 0.00448 | -0.0246 | 52.9911
1.5 | 0.3044 | 0.00471 | -0.0249 | 64.6285
2 | 0.3713 | 0.00505 | -0.025 | 73.5248
2.5 | 0.4392 | 0.00527 | -0.025 | 83.3397
3 | 0.5078 | 0.00543 | -0.0249 | 93.5175
3.5 | 0.577 | 0.00565 | -0.0246 | 102.1239
4 | 0.6468 | 0.00589 | -0.0241 | 109.8132
4.5 | 0.7175 | 0.00616 | -0.0232 | 116.4773
5 | 0.7889 | 0.00655 | -0.0219 | 120.4427
5.5 | 0.8612 | 0.00705 | -0.0201 | 122.156
6 | 0.9262 | 0.00884 | -0.0165 | 104.7738
6.5 | 0.963 | 0.01513 | -0.0107 | 63.6484
7 | 0.9717 | 0.02458 | -0.0045 | 39.5321
7.5 | 0.9602 | 0.03363 | 0.0012 | 28.5519
8 | 0.9256 | 0.04048 | 0.0081 | 22.8656
8.5 | 0.8887 | 0.04739 | 0.0096 | 18.7529
9 | 0.856 | 0.0568 | 0.0046 | 15.0704
10 | 0.8284 | 0.08515 | -0.0181 | 9.7287
10.5 | 0.8199 | 0.09772 | -0.0264 | 8.3903
11 | 0.8121 | 0.1106 | -0.0345 | 7.3427
11.5 | 0.8081 | 0.12336 | -0.0424 | 6.5507
12 | 0.8117 | 0.13496 | -0.0493 | 6.0144

## 145. Re 20M Mach 0.00 (1)
BIGFOIL.COM POLAR EXPORT
NACA63-109 a=0.8
NACA63-109 a=0.8 |  |  |  | Cl Max: | 0.899 | at alpha= | 10 | deg
JavaFoil+Calcfoil stall+Eppler ext transition |  |  |  | L/D Max: | 139.171 | at alpha= | 7 | deg
Re: | 20000000 |  |  | Cd Min: | 0.00452 | at alpha= | 0.5 | deg
Mach: | 0 |  |  | Cl=0 at alpha= | -0.77586 | deg
|  |  |  | @ Cl=0.1, Cd= | 0.0045453
|  |  |  | @ Cl=0.4, Cd= | 0.0051
|  |  |  | @ Cl=0.6, Cd= | 0.10304
alpha (deg) | Cl | Cd | Cm | Cl/Cd
-15 | -0.47 | 0.09747 | -0.004 | -4.823
-14.5 | -0.495 | 0.09289 | -0.004 | -5.33
-14 | -0.52 | 0.08761 | -0.005 | -5.938
-13.5 | -0.544 | 0.08413 | -0.005 | -6.463
-13 | -0.561 | 0.07981 | -0.005 | -7.033
-12.5 | -0.578 | 0.07357 | -0.005 | -7.861
-12 | -0.597 | 0.06512 | -0.006 | -9.164
-11.5 | -0.619 | 0.05379 | -0.007 | -11.5
-11 | -0.73 | 0.01145 | -0.01 | -63.719
-10.5 | -0.743 | 0.01031 | -0.01 | -72.103
-10 | -0.754 | 0.00844 | -0.011 | -89.311
-9.5 | -0.75 | 0.00828 | -0.011 | -90.599
-9 | -0.74 | 0.00786 | -0.012 | -94.114
-8.5 | -0.725 | 0.00743 | -0.012 | -97.566
-8 | -0.704 | 0.00715 | -0.012 | -98.433
-7.5 | -0.677 | 0.00693 | -0.013 | -97.682
-7 | -0.645 | 0.00664 | -0.013 | -97.126
-6.5 | -0.608 | 0.00646 | -0.014 | -94.172
-6 | -0.567 | 0.00626 | -0.014 | -90.642
-5.5 | -0.522 | 0.00607 | -0.014 | -86.052
-5 | -0.473 | 0.00595 | -0.015 | -79.617
-4.5 | -0.422 | 0.00577 | -0.015 | -73.25
-4 | -0.369 | 0.00541 | -0.016 | -68.201
-3.5 | -0.314 | 0.0053 | -0.016 | -59.198
-3 | -0.257 | 0.0052 | -0.016 | -49.425
-2.5 | -0.2 | 0.0051 | -0.017 | -39.196
-2 | -0.142 | 0.00497 | -0.017 | -28.622
-1.5 | -0.084 | 0.00471 | -0.017 | -17.885
-1 | -0.026 | 0.00458 | -0.018 | -5.702
-0.5 | 0.032 | 0.00454 | -0.018 | 7.091
0 | 0.091 | 0.00455 | -0.019 | 19.9
0.5 | 0.149 | 0.00452 | -0.019 | 32.912
1 | 0.207 | 0.00452 | -0.019 | 45.706
1.5 | 0.265 | 0.00461 | -0.02 | 57.393
2 | 0.322 | 0.00475 | -0.02 | 67.918
2.5 | 0.38 | 0.00505 | -0.02 | 75.182
3 | 0.436 | 0.00519 | -0.021 | 84
3.5 | 0.492 | 0.00529 | -0.021 | 93.106
4 | 0.546 | 0.00539 | -0.022 | 101.351
4.5 | 0.598 | 0.00552 | -0.022 | 108.238
5 | 0.647 | 0.00563 | -0.022 | 114.975
5.5 | 0.694 | 0.0058 | -0.023 | 119.614
6 | 0.737 | 0.006 | -0.023 | 122.827
6.5 | 0.775 | 0.00615 | -0.023 | 126.01
7 | 0.809 | 0.00582 | -0.024 | 139.171
7.5 | 0.838 | 0.00603 | -0.024 | 139.022
8 | 0.862 | 0.00622 | -0.025 | 138.622
8.5 | 0.88 | 0.00643 | -0.025 | 136.879
9 | 0.892 | 0.00668 | -0.025 | 133.458
9.5 | 0.898 | 0.00701 | -0.026 | 128.149
10 | 0.899 | 0.00954 | -0.026 | 94.213
10.5 | 0.889 | 0.01002 | -0.026 | 88.769
11 | 0.869 | 0.01066 | -0.026 | 81.485
11.5 | 0.838 | 0.01164 | -0.027 | 72.057
12 | 0.794 | 0.01429 | -0.026 | 55.563
12.5 | 0.738 | 0.02133 | -0.026 | 34.574
13 | 0.618 | 0.0762 | -0.017 | 8.113
13.5 | 0.594 | 0.07551 | -0.018 | 7.869
14 | 0.557 | 0.08857 | -0.016 | 6.289
14.5 | 0.527 | 0.09516 | -0.016 | 5.536
15 | 0.497 | 0.10304 | -0.015 | 4.823

## 146. Re 20M Mach 0.00 (2)
BIGFOIL.COM POLAR EXPORT
NACA63-109 a=0.8
NACA63-109 a=0.8 |  |  |  | Cl Max: | 1.8717 | at alpha= | 19.5 | deg
XFOIL ncrit=9 |  |  |  | L/D Max: | 139.788 | at alpha= | 10.5 | deg
Re: | 20000000 |  |  | Cd Min: | 0.04017 | at alpha= | -20 | deg
Mach: | 0 |  |  | Cl=0 at alpha= | -0.78471 | deg
|  |  |  | @ Cl=0.1, Cd= | 0.0043221
|  |  |  | @ Cl=0.4, Cd= | 0.0050895
|  |  |  | @ Cl=0.6, Cd= | 0.0056145
alpha (deg) | Cl | Cd | Cm | Cl/Cd
-20 | -1.7114 | 0.04017 | -0.0378 | -42.6039
-19.5 | -1.7271 | 0.03369 | -0.0391 | -51.2645
-19 | -1.7354 | 0.02894 | -0.0383 | -59.9654
-18.5 | -1.7393 | 0.02549 | -0.0356 | -68.2346
-18 | -1.7455 | 0.02319 | -0.0299 | -75.2695
-17.5 | -1.7313 | 0.02156 | -0.0253 | -80.3015
-17 | -1.7064 | 0.01952 | -0.0225 | -87.418
-16.5 | -1.671 | 0.01805 | -0.0208 | -92.5762
-16 | -1.6335 | 0.01652 | -0.0193 | -98.8801
-15.5 | -1.5903 | 0.01544 | -0.0183 | -102.9987
-15 | -1.5452 | 0.01443 | -0.0175 | -107.0825
-14.5 | -1.4981 | 0.01356 | -0.017 | -110.4794
-14 | -1.4497 | 0.01275 | -0.0165 | -113.702
-13.5 | -1.4001 | 0.01201 | -0.0161 | -116.5779
-13 | -1.3496 | 0.01133 | -0.0159 | -119.1174
-12.5 | -1.3001 | 0.01076 | -0.0153 | -120.8271
-12 | -1.2494 | 0.01025 | -0.0148 | -121.8927
-11.5 | -1.1974 | 0.00973 | -0.0146 | -123.0627
-11 | -1.1445 | 0.00923 | -0.0145 | -123.9978
-10.5 | -1.0912 | 0.00876 | -0.0145 | -124.5662
-10 | -1.0373 | 0.00831 | -0.0145 | -124.8255
-9.5 | -0.9834 | 0.00779 | -0.0146 | -126.2388
-9 | -0.929 | 0.00735 | -0.0146 | -126.3946
-8.5 | -0.8738 | 0.00704 | -0.0148 | -124.1193
-8 | -0.8183 | 0.00675 | -0.015 | -121.2296
-7 | -0.7066 | 0.00625 | -0.0155 | -113.056
-6.5 | -0.6504 | 0.00603 | -0.0157 | -107.8607
-6 | -0.5942 | 0.00574 | -0.0159 | -103.5192
-5.5 | -0.5377 | 0.00554 | -0.0162 | -97.0578
-5 | -0.4809 | 0.00539 | -0.0166 | -89.2208
-4.5 | -0.4241 | 0.00523 | -0.0169 | -81.0899
-4 | -0.3671 | 0.00507 | -0.0172 | -72.4063
-3.5 | -0.3101 | 0.00494 | -0.0176 | -62.7733
-3 | -0.2529 | 0.00486 | -0.0179 | -52.037
-2.5 | -0.1958 | 0.00478 | -0.0183 | -40.9623
-2 | -0.1386 | 0.00469 | -0.0186 | -29.5522
-1.5 | -0.0815 | 0.00456 | -0.019 | -17.8728
-1 | -0.0245 | 0.00445 | -0.0194 | -5.5056
-0.5 | 0.0324 | 0.00437 | -0.0199 | 7.4142
0.5 | 0.1454 | 0.00429 | -0.0208 | 33.8928
1 | 0.2017 | 0.00453 | -0.0212 | 44.5254
1.5 | 0.2585 | 0.00464 | -0.0216 | 55.7112
2.5 | 0.3718 | 0.00503 | -0.0223 | 73.9165
3 | 0.4287 | 0.00515 | -0.0226 | 83.2427
3.5 | 0.4854 | 0.00527 | -0.0229 | 92.1063
4 | 0.542 | 0.00544 | -0.0232 | 99.6324
4.5 | 0.5985 | 0.00561 | -0.0235 | 106.6845
5 | 0.6549 | 0.00578 | -0.0237 | 113.3045
5.5 | 0.711 | 0.006 | -0.0239 | 118.5
6 | 0.7669 | 0.00623 | -0.0241 | 123.0979
6.5 | 0.8228 | 0.00645 | -0.0243 | 127.5659
7 | 0.8783 | 0.00668 | -0.0245 | 131.482
7.5 | 0.9334 | 0.00699 | -0.0246 | 133.5336
8 | 0.9879 | 0.00736 | -0.0246 | 134.2255
8.5 | 1.0425 | 0.00768 | -0.0247 | 135.7422
9 | 1.0967 | 0.00802 | -0.0247 | 136.7456
9.5 | 1.1505 | 0.00836 | -0.0247 | 137.6196
10 | 1.2035 | 0.00869 | -0.0246 | 138.4925
10.5 | 1.2539 | 0.00897 | -0.0239 | 139.7882
11 | 1.3059 | 0.00953 | -0.0236 | 137.0304
12 | 1.4068 | 0.01093 | -0.0228 | 128.71
12.5 | 1.4567 | 0.01159 | -0.0223 | 125.6859
13 | 1.5058 | 0.01229 | -0.0218 | 122.5224
13.5 | 1.5538 | 0.01303 | -0.0211 | 119.2479
14 | 1.6005 | 0.01385 | -0.0203 | 115.5596
14.5 | 1.6461 | 0.01468 | -0.0194 | 112.1322
15 | 1.6898 | 0.01561 | -0.0182 | 108.2511
15.5 | 1.7317 | 0.01657 | -0.0169 | 104.5081
16 | 1.7707 | 0.01766 | -0.0151 | 100.2661
16.5 | 1.8065 | 0.01881 | -0.013 | 96.0393
17 | 1.8378 | 0.02006 | -0.0104 | 91.6152
17.5 | 1.8488 | 0.02138 | -0.0044 | 86.4733
18 | 1.857 | 0.02312 | 0.0008 | 80.3201
18.5 | 1.8637 | 0.02551 | 0.0047 | 73.0576
19 | 1.8678 | 0.02855 | 0.0077 | 65.4221
19.5 | 1.8717 | 0.03205 | 0.0097 | 58.3994
20 | 1.8694 | 0.03661 | 0.0106 | 51.0626

## 147. Re 20M Mach 0.10 (1)
BIGFOIL.COM POLAR EXPORT
NACA63-109 a=0.8
NACA63-109 a=0.8 |  |  |  | Cl Max: | 0.888 | at alpha= | 9.5 | deg
JavaFoil+Calcfoil stall+Eppler ext transition |  |  |  | L/D Max: | 138.575 | at alpha= | 8 | deg
Re: | 20000000 |  |  | Cd Min: | 0.0045 | at alpha= | 0.5 | deg
Mach: | 0.1 |  |  | Cl=0 at alpha= | -0.77586 | deg
|  |  |  | @ Cl=0.1, Cd= | 0.0045253
|  |  |  | @ Cl=0.4, Cd= | 0.0050033
|  |  |  | @ Cl=0.6, Cd= | 0.09613
alpha (deg) | Cl | Cd | Cm | Cl/Cd
-15 | -0.426 | 0.09842 | -0.004 | -4.328
-14.5 | -0.454 | 0.09361 | -0.004 | -4.849
-14 | -0.482 | 0.08906 | -0.005 | -5.41
-13.5 | -0.51 | 0.08372 | -0.005 | -6.092
-13 | -0.53 | 0.08059 | -0.005 | -6.575
-12.5 | -0.549 | 0.07555 | -0.005 | -7.269
-12 | -0.569 | 0.06881 | -0.006 | -8.264
-11.5 | -0.586 | 0.0625 | -0.006 | -9.38
-11 | -0.695 | 0.01387 | -0.01 | -50.133
-10.5 | -0.705 | 0.01312 | -0.01 | -53.777
-10 | -0.74 | 0.00864 | -0.011 | -85.686
-9.5 | -0.74 | 0.00841 | -0.011 | -87.964
-9 | -0.733 | 0.00792 | -0.012 | -92.603
-8.5 | -0.72 | 0.00749 | -0.012 | -96.152
-8 | -0.701 | 0.00721 | -0.013 | -97.147
-7.5 | -0.676 | 0.00695 | -0.013 | -97.242
-7 | -0.645 | 0.00673 | -0.013 | -95.826
-6.5 | -0.609 | 0.00651 | -0.014 | -93.558
-6 | -0.568 | 0.00625 | -0.014 | -90.944
-5.5 | -0.524 | 0.00607 | -0.014 | -86.211
-5 | -0.475 | 0.00593 | -0.015 | -80.116
-4.5 | -0.424 | 0.0058 | -0.015 | -73.15
-4 | -0.371 | 0.00545 | -0.016 | -68.056
-3.5 | -0.315 | 0.00534 | -0.016 | -59.007
-3 | -0.258 | 0.0052 | -0.016 | -49.65
-2.5 | -0.201 | 0.0051 | -0.017 | -39.375
-2 | -0.143 | 0.00498 | -0.017 | -28.685
-1.5 | -0.085 | 0.00469 | -0.018 | -18.054
-1 | -0.026 | 0.00459 | -0.018 | -5.713
-0.5 | 0.032 | 0.00455 | -0.018 | 7.111
0 | 0.091 | 0.00453 | -0.019 | 20.086
0.5 | 0.149 | 0.0045 | -0.019 | 33.199
1 | 0.208 | 0.00453 | -0.019 | 45.924
1.5 | 0.266 | 0.00465 | -0.02 | 57.192
2 | 0.324 | 0.00476 | -0.02 | 68.031
2.5 | 0.381 | 0.0049 | -0.021 | 77.863
3 | 0.438 | 0.00521 | -0.021 | 84.067
3.5 | 0.494 | 0.00528 | -0.021 | 93.666
4 | 0.549 | 0.0054 | -0.022 | 101.603
4.5 | 0.6 | 0.0055 | -0.022 | 109.137
5 | 0.65 | 0.00567 | -0.022 | 114.677
5.5 | 0.696 | 0.00584 | -0.023 | 119.14
6 | 0.739 | 0.00603 | -0.023 | 122.492
6.5 | 0.777 | 0.0062 | -0.024 | 125.253
7 | 0.81 | 0.00586 | -0.024 | 138.125
7.5 | 0.838 | 0.0061 | -0.024 | 137.338
8 | 0.859 | 0.0062 | -0.025 | 138.575
8.5 | 0.875 | 0.00643 | -0.025 | 136.08
9 | 0.885 | 0.00675 | -0.025 | 131.039
9.5 | 0.888 | 0.00698 | -0.026 | 127.169
10 | 0.885 | 0.00967 | -0.026 | 91.506
10.5 | 0.872 | 0.01018 | -0.026 | 85.672
11 | 0.845 | 0.01088 | -0.027 | 77.669
11.5 | 0.807 | 0.01219 | -0.027 | 66.188
12 | 0.751 | 0.01681 | -0.026 | 44.656
12.5 | 0.638 | 0.05455 | -0.021 | 11.693
13 | 0.579 | 0.08067 | -0.016 | 7.181
13.5 | 0.547 | 0.08425 | -0.016 | 6.498
14 | 0.513 | 0.09147 | -0.016 | 5.612
14.5 | 0.481 | 0.09613 | -0.016 | 5.009

## 148. Re 20M Mach 0.10 (2)
BIGFOIL.COM POLAR EXPORT
NACA63-109 a=0.8
NACA63-109 a=0.8 |  |  |  | Cl Max: | 1.832 | at alpha= | 18 | deg
XFOIL ncrit=9 |  |  |  | L/D Max: | 137.441 | at alpha= | 10 | deg
Re: | 20000000 |  |  | Cd Min: | 0.06452 | at alpha= | -20 | deg
Mach: | 0.1 |  |  | Cl=0 at alpha= | -0.78497 | deg
|  |  |  | @ Cl=0.1, Cd= | 0.0043185
|  |  |  | @ Cl=0.4, Cd= | 0.0050846
|  |  |  | @ Cl=0.6, Cd= | 0.005613
alpha (deg) | Cl | Cd | Cm | Cl/Cd
-20 | -1.5668 | 0.06452 | -0.0271 | -24.2839
-19.5 | -1.6258 | 0.04902 | -0.037 | -33.1661
-19 | -1.6597 | 0.03918 | -0.0415 | -42.3609
-18.5 | -1.6788 | 0.03251 | -0.0424 | -51.6395
-18 | -1.6885 | 0.02792 | -0.0409 | -60.4764
-17.5 | -1.6962 | 0.02476 | -0.0366 | -68.5057
-17 | -1.6977 | 0.0227 | -0.0299 | -74.7885
-16.5 | -1.6704 | 0.02085 | -0.027 | -80.1151
-16 | -1.6389 | 0.01886 | -0.0245 | -86.8982
-15.5 | -1.5996 | 0.01734 | -0.0228 | -92.2491
-15 | -1.5584 | 0.01576 | -0.0213 | -98.8832
-14.5 | -1.5133 | 0.01448 | -0.0202 | -104.5097
-14 | -1.465 | 0.01348 | -0.0193 | -108.6795
-13.5 | -1.415 | 0.0126 | -0.0186 | -112.3016
-13 | -1.3638 | 0.01182 | -0.0181 | -115.3807
-12.5 | -1.3133 | 0.01117 | -0.0173 | -117.5739
-12 | -1.262 | 0.01061 | -0.0166 | -118.9444
-11.5 | -1.2092 | 0.01002 | -0.0162 | -120.6786
-11 | -1.1555 | 0.00947 | -0.0159 | -122.0169
-10.5 | -1.1013 | 0.00895 | -0.0157 | -123.0503
-10 | -1.0467 | 0.00847 | -0.0156 | -123.5773
-9 | -0.9368 | 0.00747 | -0.0154 | -125.4083
-8.5 | -0.881 | 0.00711 | -0.0154 | -123.91
-8 | -0.8249 | 0.00681 | -0.0155 | -121.1307
-7.5 | -0.7685 | 0.00653 | -0.0157 | -117.6876
-7 | -0.7119 | 0.00629 | -0.0159 | -113.1797
-6.5 | -0.6551 | 0.00606 | -0.0161 | -108.1023
-6 | -0.5983 | 0.00577 | -0.0162 | -103.6915
-5.5 | -0.5413 | 0.00556 | -0.0165 | -97.3561
-5 | -0.4841 | 0.0054 | -0.0168 | -89.6481
-4.5 | -0.4268 | 0.00524 | -0.017 | -81.4504
-4 | -0.3694 | 0.00508 | -0.0174 | -72.7165
-3.5 | -0.312 | 0.00495 | -0.0177 | -63.0303
-3 | -0.2545 | 0.00486 | -0.018 | -52.3663
-2.5 | -0.197 | 0.00478 | -0.0184 | -41.2134
-2 | -0.1394 | 0.00469 | -0.0188 | -29.7228
-1.5 | -0.0819 | 0.00456 | -0.0191 | -17.9605
-1 | -0.0246 | 0.00445 | -0.0195 | -5.5281
-0.5 | 0.0326 | 0.00436 | -0.02 | 7.4771
0.5 | 0.1462 | 0.00429 | -0.0209 | 34.0793
1 | 0.2029 | 0.00453 | -0.0214 | 44.7903
1.5 | 0.26 | 0.00464 | -0.0217 | 56.0345
2 | 0.317 | 0.00484 | -0.0221 | 65.4959
2.5 | 0.374 | 0.00503 | -0.0224 | 74.3539
3 | 0.4312 | 0.00515 | -0.0227 | 83.7282
3.5 | 0.4883 | 0.00528 | -0.023 | 92.4811
4 | 0.5453 | 0.00544 | -0.0232 | 100.239
4.5 | 0.6022 | 0.00562 | -0.0235 | 107.153
5 | 0.6591 | 0.0058 | -0.0237 | 113.6379
5.5 | 0.7156 | 0.00603 | -0.0239 | 118.6733
6 | 0.7721 | 0.00625 | -0.0241 | 123.536
6.5 | 0.8284 | 0.00647 | -0.0242 | 128.0371
7 | 0.8845 | 0.00672 | -0.0243 | 131.622
7.5 | 0.94 | 0.00706 | -0.0243 | 133.1445
8 | 0.9953 | 0.00743 | -0.0243 | 133.9569
8.5 | 1.0505 | 0.00775 | -0.0243 | 135.5484
9 | 1.1054 | 0.00811 | -0.0242 | 136.3009
9.5 | 1.1598 | 0.00847 | -0.024 | 136.9303
10 | 1.2136 | 0.00883 | -0.0238 | 137.4405
11 | 1.3166 | 0.00986 | -0.0224 | 133.5294
11.5 | 1.368 | 0.0106 | -0.0218 | 129.0566
12 | 1.4194 | 0.01126 | -0.0212 | 126.0568
12.5 | 1.4699 | 0.012 | -0.0205 | 122.4917
13 | 1.5194 | 0.01279 | -0.0197 | 118.7959
13.5 | 1.5678 | 0.01363 | -0.0187 | 115.0257
14 | 1.6144 | 0.01458 | -0.0175 | 110.727
14.5 | 1.6598 | 0.01554 | -0.0162 | 106.8082
15 | 1.7028 | 0.01663 | -0.0145 | 102.3933
15.5 | 1.7434 | 0.01778 | -0.0126 | 98.054
16 | 1.7795 | 0.01911 | -0.0102 | 93.1188
16.5 | 1.8106 | 0.02053 | -0.0071 | 88.1929
17 | 1.8202 | 0.02199 | -0.0006 | 82.774
17.5 | 1.8256 | 0.02405 | 0.0049 | 75.9085
18 | 1.832 | 0.02668 | 0.0088 | 68.6657
18.5 | 1.832 | 0.03029 | 0.0118 | 60.482
19 | 1.8265 | 0.03501 | 0.0135 | 52.1708
19.5 | 1.8212 | 0.04038 | 0.0137 | 45.1015
20 | 1.8049 | 0.04771 | 0.0121 | 37.8306

## 149. Re 20M Mach 0.25 (1)
BIGFOIL.COM POLAR EXPORT
NACA63-109 a=0.8
NACA63-109 a=0.8 |  |  |  | Cl Max: | 0.834 | at alpha= | 8 | deg
JavaFoil+Calcfoil stall+Eppler ext transition |  |  |  | L/D Max: | 134.484 | at alpha= | 6.5 | deg
Re: | 20000000 |  |  | Cd Min: | 0.0045 | at alpha= | 0.5 | deg
Mach: | 0.25 |  |  | Cl=0 at alpha= | -0.775 | deg
|  |  |  | @ Cl=0.1, Cd= | 0.0045354
|  |  |  | @ Cl=0.4, Cd= | 0.08455
|  |  |  | @ Cl=0.6, Cd= | 0.08455
alpha (deg) | Cl | Cd | Cm | Cl/Cd
-13.5 | -0.151 | 0.08671 | -0.005 | -1.742
-13 | -0.232 | 0.08179 | -0.005 | -2.834
-12.5 | -0.293 | 0.07719 | -0.005 | -3.797
-12 | -0.347 | 0.07404 | -0.005 | -4.685
-11.5 | -0.397 | 0.068 | -0.006 | -5.836
-11 | -0.44 | 0.06431 | -0.006 | -6.844
-10.5 | -0.476 | 0.0623 | -0.006 | -7.64
-10 | -0.508 | 0.05701 | -0.007 | -8.914
-9.5 | -0.642 | 0.00995 | -0.012 | -64.524
-9 | -0.669 | 0.00811 | -0.012 | -82.478
-8.5 | -0.677 | 0.00786 | -0.013 | -86.085
-8 | -0.674 | 0.00751 | -0.013 | -89.812
-7.5 | -0.662 | 0.00717 | -0.013 | -92.329
-7 | -0.641 | 0.0069 | -0.014 | -92.901
-6.5 | -0.611 | 0.00664 | -0.014 | -92.019
-6 | -0.575 | 0.00638 | -0.014 | -90.093
-5.5 | -0.532 | 0.00617 | -0.015 | -86.361
-5 | -0.485 | 0.00599 | -0.015 | -80.943
-4.5 | -0.434 | 0.00564 | -0.016 | -77.003
-4 | -0.38 | 0.00548 | -0.016 | -69.278
-3.5 | -0.323 | 0.00535 | -0.016 | -60.408
-3 | -0.265 | 0.00525 | -0.017 | -50.566
-2.5 | -0.206 | 0.00512 | -0.017 | -40.334
-2 | -0.147 | 0.00499 | -0.018 | -29.403
-1.5 | -0.087 | 0.00472 | -0.018 | -18.439
-1 | -0.027 | 0.00459 | -0.018 | -5.873
-0.5 | 0.033 | 0.00453 | -0.019 | 7.343
0 | 0.093 | 0.00454 | -0.019 | 20.586
0.5 | 0.154 | 0.0045 | -0.02 | 34.09
1 | 0.214 | 0.00453 | -0.02 | 47.185
1.5 | 0.273 | 0.00464 | -0.02 | 58.961
2 | 0.333 | 0.0048 | -0.021 | 69.33
2.5 | 0.392 | 0.00509 | -0.021 | 76.921
3 | 0.45 | 0.00522 | -0.022 | 86.206
3.5 | 0.508 | 0.00534 | -0.022 | 94.971
4 | 0.562 | 0.00542 | -0.022 | 103.741
4.5 | 0.615 | 0.00554 | -0.023 | 111.007
5 | 0.664 | 0.00573 | -0.023 | 115.794
5.5 | 0.709 | 0.00598 | -0.023 | 118.575
6 | 0.748 | 0.00615 | -0.024 | 121.727
6.5 | 0.782 | 0.00581 | -0.024 | 134.484
7 | 0.808 | 0.00603 | -0.025 | 133.913
7.5 | 0.826 | 0.00624 | -0.025 | 132.25
8 | 0.834 | 0.00649 | -0.025 | 128.666
8.5 | 0.833 | 0.0067 | -0.026 | 124.281
9 | 0.822 | 0.00922 | -0.026 | 89.17
9.5 | 0.799 | 0.00981 | -0.026 | 81.447
10 | 0.764 | 0.01067 | -0.027 | 71.656
10.5 | 0.705 | 0.01228 | -0.026 | 57.395
11 | 0.531 | 0.06494 | -0.016 | 8.183
11.5 | 0.463 | 0.07538 | -0.012 | 6.148
12 | 0.398 | 0.07631 | -0.015 | 5.21
12.5 | 0.323 | 0.08204 | -0.015 | 3.933
13 | 0.24 | 0.08455 | -0.016 | 2.835

## 150. Re 20M Mach 0.25 (2)
BIGFOIL.COM POLAR EXPORT
NACA63-109 a=0.8
NACA63-109 a=0.8 |  |  |  | Cl Max: | 1.5009 | at alpha= | 13 | deg
XFOIL ncrit=9 |  |  |  | L/D Max: | 133.321 | at alpha= | 8.5 | deg
Re: | 20000000 |  |  | Cd Min: | 0.22457 | at alpha= | 18 | deg
Mach: | 0.25 |  |  | Cl=0 at alpha= | -0.78559 | deg
|  |  |  | @ Cl=0.1, Cd= | 0.0041458
|  |  |  | @ Cl=0.4, Cd= | 0.0050909
|  |  |  | @ Cl=0.6, Cd= | 0.0056226
alpha (deg) | Cl | Cd | Cm | Cl/Cd
-17 | -0.8039 | 0.1956 | 0.0569 | -4.1099
-16.5 | -0.8352 | 0.17153 | 0.0442 | -4.8691
-15.5 | -1.1632 | 0.07854 | -0.0182 | -14.8103
-15 | -1.1877 | 0.06281 | -0.0303 | -18.9094
-14.5 | -1.2055 | 0.05153 | -0.0392 | -23.3941
-14 | -1.2484 | 0.04037 | -0.046 | -30.924
-13.5 | -1.2883 | 0.03315 | -0.0459 | -38.8627
-13 | -1.3256 | 0.02815 | -0.0384 | -47.0906
-12.5 | -1.3414 | 0.0204 | -0.0335 | -65.7549
-12 | -1.3161 | 0.01591 | -0.0296 | -82.7216
-11.5 | -1.2701 | 0.01334 | -0.027 | -95.2099
-11 | -1.2151 | 0.0119 | -0.0251 | -102.1092
-10.5 | -1.1578 | 0.01077 | -0.0236 | -107.5023
-10 | -1.0993 | 0.00986 | -0.0223 | -111.4909
-9.5 | -1.0403 | 0.00908 | -0.0212 | -114.5705
-9 | -0.981 | 0.0084 | -0.0203 | -116.7857
-8.5 | -0.9218 | 0.00772 | -0.0195 | -119.4041
-8 | -0.8621 | 0.00718 | -0.0189 | -120.0696
-7.5 | -0.8019 | 0.00681 | -0.0185 | -117.7533
-7 | -0.7418 | 0.00651 | -0.0182 | -113.9478
-5.5 | -0.5619 | 0.00566 | -0.0179 | -99.2756
-5 | -0.502 | 0.00547 | -0.0179 | -91.7733
-4.5 | -0.4421 | 0.00531 | -0.0181 | -83.258
-4 | -0.3824 | 0.00512 | -0.0182 | -74.6875
-3.5 | -0.3227 | 0.00499 | -0.0184 | -64.6693
-3 | -0.263 | 0.00488 | -0.0187 | -53.8934
-2.5 | -0.2034 | 0.00478 | -0.019 | -42.5523
-2 | -0.1439 | 0.0047 | -0.0193 | -30.617
-1.5 | -0.0845 | 0.00456 | -0.0197 | -18.5307
-1 | -0.0253 | 0.00444 | -0.0201 | -5.6982
-0.5 | 0.0337 | 0.00434 | -0.0205 | 7.765
0 | 0.0923 | 0.00413 | -0.0211 | 22.3487
0.5 | 0.1509 | 0.00425 | -0.0215 | 35.5059
1 | 0.2092 | 0.00451 | -0.022 | 46.3858
2 | 0.3269 | 0.00488 | -0.0226 | 66.9877
2.5 | 0.3859 | 0.00506 | -0.0229 | 76.2648
3 | 0.4452 | 0.00519 | -0.0232 | 85.7803
3.5 | 0.5045 | 0.00532 | -0.0234 | 94.8308
4 | 0.5637 | 0.0055 | -0.0235 | 102.4909
4.5 | 0.6229 | 0.0057 | -0.0236 | 109.2807
5 | 0.6823 | 0.00589 | -0.0237 | 115.8404
5.5 | 0.7414 | 0.00616 | -0.0236 | 120.3571
6 | 0.8007 | 0.00639 | -0.0235 | 125.3052
6.5 | 0.8601 | 0.00665 | -0.0233 | 129.3383
7 | 0.919 | 0.00702 | -0.023 | 130.9117
7.5 | 0.9778 | 0.00743 | -0.0225 | 131.6016
8 | 1.0368 | 0.00781 | -0.022 | 132.7529
8.5 | 1.0959 | 0.00822 | -0.0214 | 133.3212
9 | 1.1546 | 0.0087 | -0.0206 | 132.7126
9.5 | 1.2125 | 0.00931 | -0.0195 | 130.2363
10 | 1.2685 | 0.01014 | -0.0181 | 125.0986
10.5 | 1.3212 | 0.01103 | -0.0158 | 119.7824
11 | 1.3749 | 0.01232 | -0.0139 | 111.599
11.5 | 1.424 | 0.01418 | -0.0113 | 100.4231
12 | 1.469 | 0.01637 | -0.0083 | 89.7373
12.5 | 1.4966 | 0.02019 | -0.0039 | 74.1258
13 | 1.5009 | 0.02528 | 0.0021 | 59.371
13.5 | 1.4779 | 0.02933 | 0.0115 | 50.3887
14 | 1.4142 | 0.03744 | 0.0171 | 37.7724
14.5 | 1.3971 | 0.04401 | 0.0171 | 31.7451
15 | 1.3547 | 0.05538 | 0.0118 | 24.4619
15.5 | 1.3402 | 0.06539 | 0.0056 | 20.4955
16 | 1.2869 | 0.08472 | -0.0089 | 15.19
16.5 | 1.2465 | 0.10517 | -0.0226 | 11.8522
17 | 1.1029 | 0.1462 | -0.0504 | 7.5438
17.5 | 0.9452 | 0.20432 | -0.0867 | 4.6261
18 | 0.9323 | 0.22457 | -0.097 | 4.1515

## 151. Re 20M Mach 0.50 (1)
BIGFOIL.COM POLAR EXPORT
NACA63-109 a=0.8
NACA63-109 a=0.8 |  |  |  | Cl Max: | 1.083 | at alpha= | 20 | deg
JavaFoil+Calcfoil stall+Eppler ext transition |  |  |  | L/D Max: | 124.401 | at alpha= | 5 | deg
Re: | 20000000 |  |  | Cd Min: | 0.0045 | at alpha= | 0 | deg
Mach: | 0.5 |  |  | Cl=0 at alpha= | -0.77612 | deg
|  |  |  | @ Cl=0.1, Cd= | 0.0045029
|  |  |  | @ Cl=0.4, Cd= | 0.0050494
|  |  |  | @ Cl=0.6, Cd= | 0.029609
alpha (deg) | Cl | Cd | Cm | Cl/Cd
-20 | -1.025 | 0.17899 | -0.003 | -5.727
-19.5 | -0.998 | 0.17114 | -0.003 | -5.831
-19 | -0.973 | 0.15922 | -0.003 | -6.114
-18.5 | -0.946 | 0.15444 | -0.003 | -6.127
-18 | -0.919 | 0.14937 | -0.004 | -6.154
-17.5 | -0.892 | 0.14473 | -0.004 | -6.164
-17 | -0.866 | 0.13754 | -0.004 | -6.295
-16.5 | -0.84 | 0.13239 | -0.004 | -6.344
-16 | -0.814 | 0.12036 | -0.004 | -6.765
-15.5 | -0.789 | 0.10798 | -0.005 | -7.306
-15 | -0.765 | 0.09899 | -0.005 | -7.726
-14.5 | -0.739 | 0.09184 | -0.005 | -8.052
-14 | -0.707 | 0.09793 | -0.005 | -7.218
-13.5 | -0.683 | 0.08687 | -0.006 | -7.868
-13 | -0.672 | 0.06818 | -0.007 | -9.859
-12.5 | -0.716 | 0.02452 | -0.01 | -29.209
-12 | -0.712 | 0.01551 | -0.011 | -45.918
-11.5 | -0.694 | 0.01251 | -0.011 | -55.494
-11 | -0.547 | 0.0704 | -0.006 | -7.768
-10.5 | -0.527 | 0.05918 | -0.008 | -8.913
-10 | -0.592 | 0.01262 | -0.012 | -46.914
-9.5 | -0.576 | 0.01014 | -0.013 | -56.779
-9 | -0.544 | 0.00846 | -0.014 | -64.311
-8.5 | -0.412 | 0.05478 | -0.007 | -7.527
-8 | -0.389 | 0.04683 | -0.008 | -8.318
-7.5 | -0.445 | 0.00812 | -0.015 | -54.833
-7 | -0.412 | 0.00766 | -0.015 | -53.802
-6.5 | -0.307 | 0.0408 | -0.009 | -7.536
-6 | -0.346 | 0.00718 | -0.016 | -48.165
-5.5 | -0.513 | 0.00672 | -0.017 | -76.371
-5 | -0.508 | 0.0063 | -0.017 | -80.632
-4.5 | -0.47 | 0.00595 | -0.017 | -78.893
-4 | -0.418 | 0.00569 | -0.018 | -73.421
-3.5 | -0.358 | 0.00551 | -0.018 | -65.079
-3 | -0.295 | 0.00534 | -0.019 | -55.224
-2.5 | -0.23 | 0.0052 | -0.019 | -44.206
-2 | -0.164 | 0.00505 | -0.02 | -32.438
-1.5 | -0.097 | 0.00477 | -0.02 | -20.393
-1 | -0.03 | 0.0046 | -0.021 | -6.547
-0.5 | 0.037 | 0.00454 | -0.021 | 8.19
0 | 0.105 | 0.0045 | -0.021 | 23.241
0.5 | 0.172 | 0.0045 | -0.022 | 38.148
1 | 0.239 | 0.00455 | -0.022 | 52.491
1.5 | 0.305 | 0.00467 | -0.023 | 65.333
2 | 0.372 | 0.00489 | -0.023 | 76.077
2.5 | 0.437 | 0.00526 | -0.024 | 83.129
3 | 0.501 | 0.00539 | -0.024 | 92.967
3.5 | 0.563 | 0.00555 | -0.024 | 101.559
4 | 0.62 | 0.00569 | -0.025 | 108.908
4.5 | 0.668 | 0.00542 | -0.025 | 123.346
5 | 0.703 | 0.00565 | -0.026 | 124.401
5.5 | 0.708 | 0.006 | -0.026 | 118.001
6 | 0.591 | 0.00638 | -0.027 | 92.594
6.5 | 0.477 | 0.00868 | -0.027 | 54.964
7 | 0.505 | 0.00976 | -0.027 | 51.785
7.5 | 0.541 | 0.00931 | -0.028 | 58.139
8 | 0.572 | 0.01015 | -0.028 | 56.394
8.5 | 0.493 | 0.05157 | -0.016 | 9.554
9 | 0.526 | 0.05025 | -0.019 | 10.463
9.5 | 0.666 | 0.0112 | -0.029 | 59.484
10 | 0.69 | 0.01291 | -0.029 | 53.462
10.5 | 0.651 | 0.03391 | -0.026 | 19.198
11 | 0.621 | 0.07133 | -0.017 | 8.713
11.5 | 0.781 | 0.01428 | -0.03 | 54.69
12 | 0.803 | 0.01639 | -0.03 | 49.028
12.5 | 0.804 | 0.02484 | -0.029 | 32.368
13 | 0.736 | 0.07634 | -0.021 | 9.648
13.5 | 0.753 | 0.08953 | -0.019 | 8.414
14 | 0.785 | 0.08702 | -0.021 | 9.016
14.5 | 0.809 | 0.09361 | -0.021 | 8.642
15 | 0.829 | 0.10643 | -0.02 | 7.792
15.5 | 0.854 | 0.11684 | -0.02 | 7.311
16 | 0.879 | 0.12522 | -0.02 | 7.02
16.5 | 0.903 | 0.13567 | -0.02 | 6.656
17 | 0.929 | 0.13993 | -0.02 | 6.641
17.5 | 0.955 | 0.15114 | -0.021 | 6.319
18 | 0.982 | 0.1478 | -0.022 | 6.645
18.5 | 1.005 | 0.16573 | -0.021 | 6.063
19 | 1.031 | 0.17062 | -0.022 | 6.043
19.5 | 1.057 | 0.17138 | -0.022 | 6.167
20 | 1.083 | 0.17741 | -0.023 | 6.104

## 152. Re 20M Mach 0.50 (2)
BIGFOIL.COM POLAR EXPORT
NACA63-109 a=0.8
NACA63-109 a=0.8 |  |  |  | Cl Max: | 1.0838 | at alpha= | 20 | deg
XFOIL ncrit=9 |  |  |  | L/D Max: | 124.971 | at alpha= | 5.5 | deg
Re: | 20000000 |  |  | Cd Min: | 0.30104 | at alpha= | 20 | deg
Mach: | 0.5 |  |  | Cl=0 at alpha= | -0.78763 | deg
|  |  |  | @ Cl=0.1, Cd= | 0.0040211
|  |  |  | @ Cl=0.4, Cd= | 0.0050993
|  |  |  | @ Cl=0.6, Cd= | 0.0056405
alpha (deg) | Cl | Cd | Cm | Cl/Cd
-20 | -0.9626 | 0.28942 | 0.111 | -3.326
-19.5 | -0.9401 | 0.28097 | 0.1053 | -3.3459
-19 | -0.9177 | 0.27229 | 0.0998 | -3.3703
-18.5 | -0.8954 | 0.26314 | 0.0943 | -3.4028
-18 | -0.8731 | 0.25359 | 0.0887 | -3.443
-17.5 | -0.8528 | 0.24216 | 0.0828 | -3.5216
-17 | -0.8319 | 0.23237 | 0.0772 | -3.5801
-16.5 | -0.8114 | 0.22274 | 0.0717 | -3.6428
-16 | -0.7907 | 0.21354 | 0.0664 | -3.7028
-15.5 | -0.7682 | 0.20563 | 0.0614 | -3.7358
-15 | -0.7503 | 0.19525 | 0.0556 | -3.8428
-14.5 | -0.7324 | 0.18514 | 0.05 | -3.9559
-14 | -0.7125 | 0.17643 | 0.0448 | -4.0384
-13.5 | -0.6992 | 0.16517 | 0.0387 | -4.2332
-13 | -0.686 | 0.15438 | 0.0327 | -4.4436
-12.5 | -0.6748 | 0.1438 | 0.0267 | -4.6926
-12 | -0.6594 | 0.13484 | 0.0215 | -4.8902
-11.5 | -0.6534 | 0.12384 | 0.0153 | -5.2762
-11 | -0.644 | 0.11441 | 0.0099 | -5.6289
-10.5 | -0.661 | 0.10296 | 0.0059 | -6.42
-9.5 | -0.655 | 0.08062 | -0.0114 | -8.1245
-9 | -0.6596 | 0.07041 | -0.0182 | -9.368
-8.5 | -0.6693 | 0.05693 | -0.03 | -11.7565
-8 | -0.6965 | 0.0466 | -0.0385 | -14.9464
-7.5 | -0.73 | 0.04019 | -0.0368 | -18.1637
-7 | -0.7403 | 0.0315 | -0.0358 | -23.5016
-6.5 | -0.735 | 0.02172 | -0.0334 | -33.8398
-6 | -0.7155 | 0.01111 | -0.03 | -64.4014
-5.5 | -0.6599 | 0.00672 | -0.0265 | -98.1994
-5 | -0.5869 | 0.00596 | -0.0246 | -98.4732
-4.5 | -0.514 | 0.00561 | -0.0234 | -91.6221
-4 | -0.4423 | 0.00539 | -0.0226 | -82.0594
-3.5 | -0.3717 | 0.00517 | -0.0222 | -71.8956
-3 | -0.3018 | 0.00499 | -0.0219 | -60.481
-2.5 | -0.2327 | 0.00487 | -0.0219 | -47.7823
-2 | -0.1642 | 0.00477 | -0.022 | -34.4235
-1.5 | -0.0961 | 0.00462 | -0.0223 | -20.8009
-1 | -0.0285 | 0.00443 | -0.0226 | -6.4334
-0.5 | 0.0386 | 0.00428 | -0.0231 | 9.0187
0 | 0.105 | 0.004 | -0.0237 | 26.25
0.5 | 0.1718 | 0.0041 | -0.0242 | 41.9024
1 | 0.2375 | 0.0045 | -0.0246 | 52.7778
1.5 | 0.3045 | 0.0047 | -0.0249 | 64.7872
2 | 0.3716 | 0.00502 | -0.025 | 74.0239
2.5 | 0.4396 | 0.00521 | -0.0251 | 84.3762
3 | 0.5083 | 0.00537 | -0.025 | 94.6555
3.5 | 0.5775 | 0.00556 | -0.0247 | 103.8669
4 | 0.6474 | 0.00581 | -0.0241 | 111.4286
4.5 | 0.7181 | 0.00608 | -0.0233 | 118.1086
5 | 0.7897 | 0.00643 | -0.022 | 122.8149
5.5 | 0.8623 | 0.0069 | -0.0202 | 124.971
6 | 0.9284 | 0.00858 | -0.0168 | 108.2051
6.5 | 0.9661 | 0.01471 | -0.0109 | 65.6764
7 | 0.9743 | 0.02427 | -0.0046 | 40.1442
7.5 | 0.9633 | 0.03332 | 0.0011 | 28.9106
8 | 0.9296 | 0.04023 | 0.008 | 23.1071
8.5 | 0.8924 | 0.04703 | 0.0098 | 18.9751
9 | 0.8607 | 0.05691 | 0.0041 | 15.1239
9.5 | 0.8396 | 0.06938 | -0.006 | 12.1015
10 | 0.8318 | 0.08437 | -0.0174 | 9.859
10.5 | 0.8235 | 0.09691 | -0.0257 | 8.4976
11 | 0.8155 | 0.10978 | -0.0339 | 7.4285
11.5 | 0.8122 | 0.12235 | -0.0417 | 6.6383
12 | 0.8155 | 0.13393 | -0.0486 | 6.089
12.5 | 0.819 | 0.14619 | -0.0558 | 5.6023
13 | 0.8261 | 0.15812 | -0.0627 | 5.2245
13.5 | 0.8303 | 0.17186 | -0.0704 | 4.8313
14 | 0.8446 | 0.18261 | -0.0765 | 4.6252
14.5 | 0.8633 | 0.19187 | -0.0819 | 4.4994
15 | 0.8816 | 0.20161 | -0.0875 | 4.3728
15.5 | 0.8987 | 0.21215 | -0.0935 | 4.2362
16 | 0.9166 | 0.22288 | -0.0995 | 4.1125
16.5 | 0.9348 | 0.23401 | -0.1055 | 3.9947
17 | 0.9549 | 0.24456 | -0.1115 | 3.9046
17.5 | 0.9755 | 0.25476 | -0.1172 | 3.8291
18 | 0.9973 | 0.26394 | -0.1228 | 3.7785
18.5 | 1.0193 | 0.27253 | -0.1283 | 3.7401
19.5 | 1.0625 | 0.29092 | -0.1398 | 3.6522
20 | 1.0838 | 0.30104 | -0.1456 | 3.6002