## index
index | Re | Mach | Datasource
1 | 50000 | 0 | JavaFoil+Calcfoil stall+Eppler ext transition
2 | 50000 | 0 | XFOIL ncrit=9
3 | 50000 | 0.1 | JavaFoil+Calcfoil stall+Eppler ext transition
4 | 50000 | 0.1 | XFOIL ncrit=9
5 | 50000 | 0.25 | JavaFoil+Calcfoil stall+Eppler ext transition
6 | 50000 | 0.25 | XFOIL ncrit=9
7 | 50000 | 0.5 | JavaFoil+Calcfoil stall+Eppler ext transition
8 | 50000 | 0.5 | XFOIL ncrit=9
9 | 100000 | 0 | JavaFoil+Calcfoil stall+Eppler ext transition
10 | 100000 | 0 | XFOIL ncrit=9
11 | 100000 | 0.1 | JavaFoil+Calcfoil stall+Eppler ext transition
12 | 100000 | 0.1 | XFOIL ncrit=9
13 | 100000 | 0.25 | JavaFoil+Calcfoil stall+Eppler ext transition
14 | 100000 | 0.25 | XFOIL ncrit=9
15 | 100000 | 0.5 | JavaFoil+Calcfoil stall+Eppler ext transition
16 | 100000 | 0.5 | XFOIL ncrit=9
17 | 250000 | 0 | JavaFoil+Calcfoil stall+Eppler ext transition
18 | 250000 | 0 | XFOIL ncrit=9
19 | 250000 | 0.1 | JavaFoil+Calcfoil stall+Eppler ext transition
20 | 250000 | 0.1 | XFOIL ncrit=9
21 | 250000 | 0.25 | JavaFoil+Calcfoil stall+Eppler ext transition
22 | 250000 | 0.25 | XFOIL ncrit=9
23 | 250000 | 0.5 | JavaFoil+Calcfoil stall+Eppler ext transition
24 | 250000 | 0.5 | XFOIL ncrit=9
25 | 500000 | 0 | JavaFoil+Calcfoil stall+Eppler ext transition
26 | 500000 | 0 | XFOIL ncrit=9
27 | 500000 | 0.1 | JavaFoil+Calcfoil stall+Eppler ext transition
28 | 500000 | 0.1 | XFOIL ncrit=9
29 | 500000 | 0.25 | JavaFoil+Calcfoil stall+Eppler ext transition
30 | 500000 | 0.25 | XFOIL ncrit=9
31 | 500000 | 0.5 | JavaFoil+Calcfoil stall+Eppler ext transition
32 | 500000 | 0.5 | XFOIL ncrit=9
33 | 750000 | 0 | JavaFoil+Calcfoil stall+Eppler ext transition
34 | 750000 | 0 | XFOIL ncrit=9
35 | 750000 | 0.1 | JavaFoil+Calcfoil stall+Eppler ext transition
36 | 750000 | 0.1 | XFOIL ncrit=9
37 | 750000 | 0.25 | JavaFoil+Calcfoil stall+Eppler ext transition
38 | 750000 | 0.25 | XFOIL ncrit=9
39 | 750000 | 0.5 | JavaFoil+Calcfoil stall+Eppler ext transition
40 | 750000 | 0.5 | XFOIL ncrit=9
41 | 1000000 | 0 | JavaFoil+Calcfoil stall+Eppler ext transition
42 | 1000000 | 0 | XFOIL ncrit=9
43 | 1000000 | 0.1 | JavaFoil+Calcfoil stall+Eppler ext transition
44 | 1000000 | 0.1 | XFOIL ncrit=9
45 | 1000000 | 0.25 | JavaFoil+Calcfoil stall+Eppler ext transition
46 | 1000000 | 0.25 | XFOIL ncrit=9
47 | 1000000 | 0.5 | JavaFoil+Calcfoil stall+Eppler ext transition
48 | 1000000 | 0.5 | XFOIL ncrit=9
49 | 2000000 | 0 | JavaFoil+Calcfoil stall+Eppler ext transition
50 | 2000000 | 0 | XFOIL ncrit=9
51 | 2000000 | 0.1 | JavaFoil+Calcfoil stall+Eppler ext transition
52 | 2000000 | 0.1 | XFOIL ncrit=9
53 | 2000000 | 0.25 | JavaFoil+Calcfoil stall+Eppler ext transition
54 | 2000000 | 0.25 | XFOIL ncrit=9
55 | 2000000 | 0.5 | JavaFoil+Calcfoil stall+Eppler ext transition
56 | 2000000 | 0.5 | XFOIL ncrit=9
57 | 3000000 | 0 | JavaFoil+Calcfoil stall+Eppler ext transition
58 | 3000000 | 0 | XFOIL ncrit=9
59 | 3000000 | 0.1 | JavaFoil+Calcfoil stall+Eppler ext transition
60 | 3000000 | 0.1 | XFOIL ncrit=9
61 | 3000000 | 0.25 | JavaFoil+Calcfoil stall+Eppler ext transition
62 | 3000000 | 0.25 | XFOIL ncrit=9
63 | 3000000 | 0.5 | JavaFoil+Calcfoil stall+Eppler ext transition
64 | 3000000 | 0.5 | XFOIL ncrit=9
65 | 4000000 | 0 | JavaFoil+Calcfoil stall+Eppler ext transition
66 | 4000000 | 0 | XFOIL ncrit=9
67 | 4000000 | 0.1 | JavaFoil+Calcfoil stall+Eppler ext transition
68 | 4000000 | 0.1 | XFOIL ncrit=9
69 | 4000000 | 0.25 | JavaFoil+Calcfoil stall+Eppler ext transition
70 | 4000000 | 0.25 | XFOIL ncrit=9
71 | 4000000 | 0.5 | JavaFoil+Calcfoil stall+Eppler ext transition
72 | 4000000 | 0.5 | XFOIL ncrit=9
73 | 5000000 | 0 | JavaFoil+Calcfoil stall+Eppler ext transition
74 | 5000000 | 0 | XFOIL ncrit=9
75 | 5000000 | 0.1 | JavaFoil+Calcfoil stall+Eppler ext transition
76 | 5000000 | 0.1 | XFOIL ncrit=9
77 | 5000000 | 0.25 | JavaFoil+Calcfoil stall+Eppler ext transition
78 | 5000000 | 0.25 | XFOIL ncrit=9
79 | 5000000 | 0.5 | JavaFoil+Calcfoil stall+Eppler ext transition
80 | 5000000 | 0.5 | XFOIL ncrit=9
81 | 6000000 | 0 | JavaFoil+Calcfoil stall+Eppler ext transition
82 | 6000000 | 0 | XFOIL ncrit=9
83 | 6000000 | 0.1 | JavaFoil+Calcfoil stall+Eppler ext transition
84 | 6000000 | 0.1 | XFOIL ncrit=9
85 | 6000000 | 0.25 | JavaFoil+Calcfoil stall+Eppler ext transition
86 | 6000000 | 0.25 | XFOIL ncrit=9
87 | 6000000 | 0.5 | JavaFoil+Calcfoil stall+Eppler ext transition
88 | 6000000 | 0.5 | XFOIL ncrit=9
89 | 7000000 | 0 | JavaFoil+Calcfoil stall+Eppler ext transition
90 | 7000000 | 0 | XFOIL ncrit=9
91 | 7000000 | 0.1 | JavaFoil+Calcfoil stall+Eppler ext transition
92 | 7000000 | 0.1 | XFOIL ncrit=9
93 | 7000000 | 0.25 | JavaFoil+Calcfoil stall+Eppler ext transition
94 | 7000000 | 0.25 | XFOIL ncrit=9
95 | 7000000 | 0.5 | JavaFoil+Calcfoil stall+Eppler ext transition
96 | 7000000 | 0.5 | XFOIL ncrit=9
97 | 8000000 | 0 | JavaFoil+Calcfoil stall+Eppler ext transition
98 | 8000000 | 0 | XFOIL ncrit=9
99 | 8000000 | 0.1 | JavaFoil+Calcfoil stall+Eppler ext transition
100 | 8000000 | 0.1 | XFOIL ncrit=9
101 | 8000000 | 0.25 | JavaFoil+Calcfoil stall+Eppler ext transition
102 | 8000000 | 0.25 | XFOIL ncrit=9
103 | 8000000 | 0.5 | JavaFoil+Calcfoil stall+Eppler ext transition
104 | 8000000 | 0.5 | XFOIL ncrit=9
105 | 10000000 | 0 | JavaFoil+Calcfoil stall+Eppler ext transition
106 | 10000000 | 0 | XFOIL ncrit=9
107 | 10000000 | 0.1 | JavaFoil+Calcfoil stall+Eppler ext transition
108 | 10000000 | 0.1 | XFOIL ncrit=9
109 | 10000000 | 0.25 | JavaFoil+Calcfoil stall+Eppler ext transition
110 | 10000000 | 0.25 | XFOIL ncrit=9
111 | 10000000 | 0.5 | JavaFoil+Calcfoil stall+Eppler ext transition
112 | 10000000 | 0.5 | XFOIL ncrit=9
113 | 12000000 | 0 | JavaFoil+Calcfoil stall+Eppler ext transition
114 | 12000000 | 0 | XFOIL ncrit=9
115 | 12000000 | 0.1 | JavaFoil+Calcfoil stall+Eppler ext transition
116 | 12000000 | 0.1 | XFOIL ncrit=9
117 | 12000000 | 0.25 | JavaFoil+Calcfoil stall+Eppler ext transition
118 | 12000000 | 0.25 | XFOIL ncrit=9
119 | 12000000 | 0.5 | JavaFoil+Calcfoil stall+Eppler ext transition
120 | 12000000 | 0.5 | XFOIL ncrit=9
121 | 14000000 | 0 | JavaFoil+Calcfoil stall+Eppler ext transition
122 | 14000000 | 0 | XFOIL ncrit=9
123 | 14000000 | 0.1 | JavaFoil+Calcfoil stall+Eppler ext transition
124 | 14000000 | 0.1 | XFOIL ncrit=9
125 | 14000000 | 0.25 | JavaFoil+Calcfoil stall+Eppler ext transition
126 | 14000000 | 0.25 | XFOIL ncrit=9
127 | 14000000 | 0.5 | JavaFoil+Calcfoil stall+Eppler ext transition
128 | 14000000 | 0.5 | XFOIL ncrit=9
129 | 16000000 | 0 | JavaFoil+Calcfoil stall+Eppler ext transition
130 | 16000000 | 0 | XFOIL ncrit=9
131 | 16000000 | 0.1 | JavaFoil+Calcfoil stall+Eppler ext transition
132 | 16000000 | 0.1 | XFOIL ncrit=9
133 | 16000000 | 0.25 | JavaFoil+Calcfoil stall+Eppler ext transition
134 | 16000000 | 0.25 | XFOIL ncrit=9
135 | 16000000 | 0.5 | JavaFoil+Calcfoil stall+Eppler ext transition
136 | 16000000 | 0.5 | XFOIL ncrit=9
137 | 18000000 | 0 | JavaFoil+Calcfoil stall+Eppler ext transition
138 | 18000000 | 0 | XFOIL ncrit=9
139 | 18000000 | 0.1 | JavaFoil+Calcfoil stall+Eppler ext transition
140 | 18000000 | 0.1 | XFOIL ncrit=9
141 | 18000000 | 0.25 | JavaFoil+Calcfoil stall+Eppler ext transition
142 | 18000000 | 0.25 | XFOIL ncrit=9
143 | 18000000 | 0.5 | JavaFoil+Calcfoil stall+Eppler ext transition
144 | 18000000 | 0.5 | XFOIL ncrit=9
145 | 20000000 | 0 | JavaFoil+Calcfoil stall+Eppler ext transition
146 | 20000000 | 0 | XFOIL ncrit=9
147 | 20000000 | 0.1 | JavaFoil+Calcfoil stall+Eppler ext transition
148 | 20000000 | 0.1 | XFOIL ncrit=9
149 | 20000000 | 0.25 | JavaFoil+Calcfoil stall+Eppler ext transition
150 | 20000000 | 0.25 | XFOIL ncrit=9
151 | 20000000 | 0.5 | JavaFoil+Calcfoil stall+Eppler ext transition
152 | 20000000 | 0.5 | XFOIL ncrit=9

## 1. Re 50k Mach 0.00 (1)
BIGFOIL.COM POLAR EXPORT
NACA65-214 a=0.5
NACA65-214 a=0.5 |  |  |  | Cl Max: | 0.997 | at alpha= | 12 | deg
JavaFoil+Calcfoil stall+Eppler ext transition |  |  |  | L/D Max: | 31.523 | at alpha= | 5 | deg
Re: | 50000 |  |  | Cd Min: | 0.01777 | at alpha= | -0.5 | deg
Mach: | 0 |  |  | Cl=0 at alpha= | -1.3051 | deg
|  |  |  | @ Cl=0.1, Cd= | 0.017885
|  |  |  | @ Cl=0.4, Cd= | 0.020579
|  |  |  | @ Cl=0.6, Cd= | 0.02235
alpha (deg) | Cl | Cd | Cm | Cl/Cd
-19 | -0.634 | 0.33357 | 0 | -1.9
-18.5 | -0.658 | 0.31896 | 0 | -2.062
-18 | -0.681 | 0.29853 | 0 | -2.281
-17.5 | -0.704 | 0.27534 | 0 | -2.557
-17 | -0.726 | 0.25426 | -0.001 | -2.856
-16.5 | -0.747 | 0.23997 | -0.001 | -3.114
-16 | -0.767 | 0.22827 | -0.001 | -3.359
-15.5 | -0.784 | 0.20376 | -0.001 | -3.849
-15 | -0.797 | 0.1948 | -0.002 | -4.094
-14.5 | -0.806 | 0.18038 | -0.002 | -4.469
-14 | -0.812 | 0.16389 | -0.002 | -4.953
-13.5 | -0.81 | 0.15339 | -0.002 | -5.282
-13 | -0.806 | 0.1462 | -0.003 | -5.514
-12.5 | -0.799 | 0.13464 | -0.003 | -5.934
-12 | -0.789 | 0.12033 | -0.003 | -6.556
-11.5 | -0.776 | 0.11329 | -0.004 | -6.846
-11 | -0.759 | 0.1046 | -0.004 | -7.256
-10.5 | -0.739 | 0.09599 | -0.004 | -7.703
-10 | -0.717 | 0.09054 | -0.004 | -7.915
-9.5 | -0.691 | 0.08359 | -0.005 | -8.265
-9 | -0.662 | 0.07715 | -0.005 | -8.585
-8.5 | -0.631 | 0.07111 | -0.005 | -8.87
-8 | -0.597 | 0.06689 | -0.006 | -8.921
-7.5 | -0.56 | 0.06237 | -0.006 | -8.985
-7 | -0.522 | 0.05773 | -0.007 | -9.041
-6.5 | -0.481 | 0.05474 | -0.007 | -8.795
-6 | -0.439 | 0.05072 | -0.007 | -8.663
-5.5 | -0.396 | 0.04787 | -0.008 | -8.271
-5 | -0.351 | 0.04526 | -0.008 | -7.759
-4.5 | -0.305 | 0.04302 | -0.009 | -7.1
-4 | -0.259 | 0.04109 | -0.009 | -6.296
-3.5 | -0.212 | 0.03924 | -0.01 | -5.392
-3 | -0.202 | 0.01893 | -0.021 | -10.685
-2.5 | -0.143 | 0.0178 | -0.022 | -8.045
-2 | -0.081 | 0.01824 | -0.022 | -4.434
-1.5 | -0.023 | 0.01802 | -0.023 | -1.256
-1 | 0.036 | 0.01788 | -0.024 | 2.021
-0.5 | 0.095 | 0.01777 | -0.024 | 5.368
0 | 0.15 | 0.01904 | -0.025 | 7.891
0.5 | 0.207 | 0.01931 | -0.026 | 10.721
1 | 0.264 | 0.0196 | -0.027 | 13.456
1.5 | 0.32 | 0.01995 | -0.027 | 16.037
2 | 0.376 | 0.02037 | -0.028 | 18.449
2.5 | 0.43 | 0.02084 | -0.029 | 20.643
3 | 0.485 | 0.02134 | -0.029 | 22.73
3.5 | 0.539 | 0.02198 | -0.03 | 24.524
4 | 0.593 | 0.02237 | -0.031 | 26.493
4.5 | 0.673 | 0.02214 | -0.033 | 30.401
5 | 0.726 | 0.02304 | -0.034 | 31.523
5.5 | 0.648 | 0.04446 | -0.017 | 14.573
6 | 0.69 | 0.04748 | -0.016 | 14.538
6.5 | 0.732 | 0.05058 | -0.016 | 14.467
7 | 0.772 | 0.05397 | -0.016 | 14.297
7.5 | 0.81 | 0.05768 | -0.016 | 14.036
8 | 0.846 | 0.06198 | -0.016 | 13.644
8.5 | 0.879 | 0.0671 | -0.016 | 13.096
9 | 0.907 | 0.07185 | -0.016 | 12.623
9.5 | 0.932 | 0.07744 | -0.016 | 12.033
10 | 0.953 | 0.08416 | -0.016 | 11.323
10.5 | 0.97 | 0.08835 | -0.016 | 10.98
11 | 0.983 | 0.09675 | -0.017 | 10.162
11.5 | 0.992 | 0.10728 | -0.016 | 9.246
12 | 0.997 | 0.11517 | -0.017 | 8.654
12.5 | 0.997 | 0.12327 | -0.017 | 8.091
13 | 0.994 | 0.13312 | -0.017 | 7.468
13.5 | 0.987 | 0.14404 | -0.017 | 6.854
14 | 0.977 | 0.1538 | -0.017 | 6.352
14.5 | 0.964 | 0.16956 | -0.017 | 5.683
15 | 0.947 | 0.18406 | -0.017 | 5.147
15.5 | 0.929 | 0.19102 | -0.017 | 4.862
16 | 0.908 | 0.20897 | -0.017 | 4.346
16.5 | 0.882 | 0.22913 | -0.017 | 3.849
17 | 0.853 | 0.24396 | -0.017 | 3.498

## 2. Re 50k Mach 0.00 (2)
BIGFOIL.COM POLAR EXPORT
NACA65-214 a=0.5
NACA65-214 a=0.5 |  |  |  | Cl Max: | 1.0174 | at alpha= | 10.5 | deg
XFOIL ncrit=9 |  |  |  | L/D Max: | 22.54 | at alpha= | 8 | deg
Re: | 50000 |  |  | Cd Min: | 0.18758 | at alpha= | 15.5 | deg
Mach: | 0 |  |  | Cl=0 at alpha= | 3.4631 | deg
|  |  |  | @ Cl=0.1, Cd= | 0.042333
|  |  |  | @ Cl=0.4, Cd= | 0.058641
|  |  |  | @ Cl=0.6, Cd= | 0.055768
alpha (deg) | Cl | Cd | Cm | Cl/Cd
-12.5 | -0.4494 | 0.14075 | -0.014 | -3.1929
-12 | -0.4368 | 0.13426 | -0.0154 | -3.2534
-11.5 | -0.449 | 0.1299 | -0.0175 | -3.4565
-11 | -0.4102 | 0.12106 | -0.0176 | -3.3884
-10.5 | -0.3964 | 0.11465 | -0.0179 | -3.4575
-10 | -0.3947 | 0.1091 | -0.0184 | -3.6178
-9.5 | -0.3763 | 0.10191 | -0.0192 | -3.6925
-9 | -0.5833 | 0.07645 | -0.047 | -7.6298
-8 | -0.7282 | 0.06628 | -0.0291 | -10.9867
-7.5 | -0.7514 | 0.05949 | -0.0228 | -12.6307
-7 | -0.7474 | 0.05299 | -0.0182 | -14.1045
-6.5 | -0.74 | 0.0474 | -0.0133 | -15.6118
-6 | -0.7152 | 0.04308 | -0.0094 | -16.6017
-5.5 | -0.6791 | 0.03889 | -0.0067 | -17.4621
-5 | -0.6392 | 0.03538 | -0.0048 | -18.0667
-4.5 | -0.5945 | 0.03283 | -0.0025 | -18.1084
-4 | -0.5528 | 0.03084 | 0.0001 | -17.9248
-3.5 | -0.5203 | 0.02861 | 0.0037 | -18.1859
-3 | -0.1732 | 0.03751 | -0.0186 | -4.6174
-2.5 | -0.1177 | 0.03677 | -0.0246 | -3.201
-2 | -0.1162 | 0.03633 | -0.0202 | -3.1985
-1.5 | -0.1146 | 0.03589 | -0.0157 | -3.1931
-1 | -0.1134 | 0.0354 | -0.0111 | -3.2034
-0.5 | -0.1133 | 0.03486 | -0.0061 | -3.2501
0 | -0.115 | 0.03422 | -0.0007 | -3.3606
0.5 | -0.1184 | 0.03346 | 0.0051 | -3.5386
1 | -0.1217 | 0.03264 | 0.0111 | -3.7286
1.5 | -0.1162 | 0.0322 | 0.0159 | -3.6087
2 | -0.0946 | 0.03257 | 0.018 | -2.9045
2.5 | -0.0645 | 0.03352 | 0.0187 | -1.9242
3 | -0.0314 | 0.03481 | 0.0188 | -0.90204
3.5 | 0.0025 | 0.03636 | 0.0186 | 0.068757
4 | 0.0363 | 0.03815 | 0.0183 | 0.95151
4.5 | 0.0694 | 0.04018 | 0.0178 | 1.7272
5 | 0.1018 | 0.04246 | 0.0171 | 2.3976
5.5 | 0.1328 | 0.04502 | 0.0162 | 2.9498
6 | 0.2219 | 0.05187 | 0.0037 | 4.278
6.5 | 0.3016 | 0.05785 | -0.0058 | 5.2135
7 | 0.4881 | 0.05935 | -0.0168 | 8.2241
7.5 | 0.594 | 0.05669 | -0.0165 | 10.478
8 | 0.7472 | 0.03315 | 0.0076 | 22.54
8.5 | 0.7898 | 0.03687 | 0.0113 | 21.4212
9 | 0.9411 | 0.04241 | 0.0025 | 22.1905
9.5 | 0.9978 | 0.04896 | 0.0025 | 20.3799
10 | 1.0154 | 0.05498 | 0.0063 | 18.4685
10.5 | 1.0174 | 0.06217 | 0.0107 | 16.3648
11 | 1.0055 | 0.06996 | 0.0149 | 14.3725
11.5 | 0.9926 | 0.0785 | 0.018 | 12.6446
12 | 0.8624 | 0.08845 | 0.019 | 9.7501
12.5 | 0.8125 | 0.1036 | 0.013 | 7.8427
13 | 0.6372 | 0.15075 | -0.0268 | 4.2269
13.5 | 0.6699 | 0.16126 | -0.0284 | 4.1542
14 | 0.6633 | 0.16655 | -0.031 | 3.9826
14.5 | 0.6718 | 0.17324 | -0.0334 | 3.8779
15 | 0.6857 | 0.18062 | -0.0358 | 3.7964
15.5 | 0.6991 | 0.18758 | -0.0384 | 3.7269

## 3. Re 50k Mach 0.10 (1)
BIGFOIL.COM POLAR EXPORT
NACA65-214 a=0.5
NACA65-214 a=0.5 |  |  |  | Cl Max: | 0.988 | at alpha= | 12 | deg
JavaFoil+Calcfoil stall+Eppler ext transition |  |  |  | L/D Max: | 31.458 | at alpha= | 5 | deg
Re: | 50000 |  |  | Cd Min: | 0.01782 | at alpha= | -0.5 | deg
Mach: | 0.1 |  |  | Cl=0 at alpha= | -1.3051 | deg
|  |  |  | @ Cl=0.1, Cd= | 0.017914
|  |  |  | @ Cl=0.4, Cd= | 0.020616
|  |  |  | @ Cl=0.6, Cd= | 0.022436
alpha (deg) | Cl | Cd | Cm | Cl/Cd
-18.5 | -0.607 | 0.34256 | 0 | -1.771
-18 | -0.633 | 0.31067 | 0 | -2.039
-17.5 | -0.66 | 0.29839 | 0 | -2.212
-17 | -0.686 | 0.27071 | -0.001 | -2.533
-16.5 | -0.711 | 0.24846 | -0.001 | -2.86
-16 | -0.734 | 0.24008 | -0.001 | -3.057
-15.5 | -0.755 | 0.22223 | -0.001 | -3.399
-15 | -0.772 | 0.20476 | -0.002 | -3.771
-14.5 | -0.784 | 0.18572 | -0.002 | -4.223
-14 | -0.793 | 0.17531 | -0.002 | -4.525
-13.5 | -0.795 | 0.16268 | -0.002 | -4.884
-13 | -0.793 | 0.14859 | -0.003 | -5.337
-12.5 | -0.788 | 0.13678 | -0.003 | -5.764
-12 | -0.781 | 0.1255 | -0.003 | -6.22
-11.5 | -0.769 | 0.11427 | -0.003 | -6.732
-11 | -0.754 | 0.10843 | -0.004 | -6.958
-10.5 | -0.736 | 0.09997 | -0.004 | -7.365
-10 | -0.715 | 0.09128 | -0.004 | -7.831
-9.5 | -0.69 | 0.08358 | -0.005 | -8.257
-9 | -0.662 | 0.07852 | -0.005 | -8.433
-8.5 | -0.631 | 0.07219 | -0.005 | -8.747
-8 | -0.598 | 0.06731 | -0.006 | -8.883
-7.5 | -0.562 | 0.06248 | -0.006 | -8.993
-7 | -0.524 | 0.05851 | -0.007 | -8.949
-6.5 | -0.483 | 0.0546 | -0.007 | -8.849
-6 | -0.441 | 0.05097 | -0.007 | -8.656
-5.5 | -0.398 | 0.04807 | -0.008 | -8.271
-5 | -0.353 | 0.04541 | -0.008 | -7.768
-4.5 | -0.307 | 0.04314 | -0.009 | -7.114
-4 | -0.26 | 0.04103 | -0.009 | -6.335
-3.5 | -0.213 | 0.03931 | -0.01 | -5.409
-3 | -0.203 | 0.01898 | -0.021 | -10.708
-2.5 | -0.144 | 0.01877 | -0.022 | -7.662
-2 | -0.081 | 0.0183 | -0.022 | -4.439
-1.5 | -0.023 | 0.01809 | -0.023 | -1.257
-1 | 0.036 | 0.01792 | -0.024 | 2.026
-0.5 | 0.096 | 0.01782 | -0.024 | 5.377
0 | 0.151 | 0.01912 | -0.025 | 7.891
0.5 | 0.208 | 0.01936 | -0.026 | 10.749
1 | 0.265 | 0.01968 | -0.027 | 13.458
1.5 | 0.321 | 0.02 | -0.027 | 16.076
2 | 0.378 | 0.02042 | -0.028 | 18.492
2.5 | 0.432 | 0.0209 | -0.029 | 20.691
3 | 0.487 | 0.02144 | -0.03 | 22.722
3.5 | 0.542 | 0.02205 | -0.03 | 24.562
4 | 0.595 | 0.02245 | -0.031 | 26.522
4.5 | 0.676 | 0.02223 | -0.033 | 30.404
5 | 0.729 | 0.02318 | -0.034 | 31.458
5.5 | 0.651 | 0.04468 | -0.017 | 14.565
6 | 0.693 | 0.04737 | -0.016 | 14.638
6.5 | 0.735 | 0.05085 | -0.016 | 14.453
7 | 0.775 | 0.05436 | -0.016 | 14.251
7.5 | 0.812 | 0.05793 | -0.016 | 14.025
8 | 0.848 | 0.06267 | -0.016 | 13.534
8.5 | 0.881 | 0.06674 | -0.016 | 13.198
9 | 0.908 | 0.07152 | -0.016 | 12.702
9.5 | 0.932 | 0.07892 | -0.016 | 11.814
10 | 0.952 | 0.08362 | -0.016 | 11.387
10.5 | 0.968 | 0.09027 | -0.017 | 10.722
11 | 0.979 | 0.09953 | -0.016 | 9.835
11.5 | 0.986 | 0.10791 | -0.016 | 9.133
12 | 0.988 | 0.11619 | -0.017 | 8.502
12.5 | 0.986 | 0.12892 | -0.017 | 7.646
13 | 0.979 | 0.13369 | -0.017 | 7.326
13.5 | 0.969 | 0.14659 | -0.017 | 6.612
14 | 0.955 | 0.16166 | -0.017 | 5.909
14.5 | 0.938 | 0.16973 | -0.017 | 5.527
15 | 0.918 | 0.19335 | -0.017 | 4.748
15.5 | 0.895 | 0.20749 | -0.017 | 4.315
16 | 0.871 | 0.22176 | -0.017 | 3.926
16.5 | 0.84 | 0.23226 | -0.017 | 3.618
17 | 0.808 | 0.26143 | -0.017 | 3.089

## 4. Re 50k Mach 0.10 (2)
BIGFOIL.COM POLAR EXPORT
NACA65-214 a=0.5
NACA65-214 a=0.5 |  |  |  | Cl Max: | 1.0117 | at alpha= | 10 | deg
XFOIL ncrit=9 |  |  |  | L/D Max: | 22.1146 | at alpha= | 8 | deg
Re: | 50000 |  |  | Cd Min: | 0.18138 | at alpha= | 15 | deg
Mach: | 0.1 |  |  | Cl=0 at alpha= | 3.4779 | deg
|  |  |  | @ Cl=0.1, Cd= | 0.04254
|  |  |  | @ Cl=0.4, Cd= | 0.058966
|  |  |  | @ Cl=0.6, Cd= | 0.055172
alpha (deg) | Cl | Cd | Cm | Cl/Cd
-12.5 | -0.4467 | 0.14105 | -0.0141 | -3.167
-12 | -0.4365 | 0.13481 | -0.0156 | -3.2379
-11.5 | -0.4421 | 0.12969 | -0.0176 | -3.4089
-11 | -0.4085 | 0.12147 | -0.0178 | -3.363
-10.5 | -0.3939 | 0.11496 | -0.0182 | -3.4264
-10 | -0.3927 | 0.10943 | -0.0187 | -3.5886
-9.5 | -0.3754 | 0.10226 | -0.0196 | -3.671
-9 | -0.5599 | 0.07507 | -0.0497 | -7.4584
-8.5 | -0.6419 | 0.07162 | -0.0397 | -8.9626
-7.5 | -0.7491 | 0.06025 | -0.0235 | -12.4332
-7 | -0.7471 | 0.05381 | -0.0188 | -13.884
-6.5 | -0.7417 | 0.04809 | -0.0138 | -15.4232
-6 | -0.7192 | 0.04373 | -0.0097 | -16.4464
-5.5 | -0.6837 | 0.0394 | -0.007 | -17.3528
-5 | -0.644 | 0.03578 | -0.005 | -17.9989
-4.5 | -0.5995 | 0.03321 | -0.0027 | -18.0518
-4 | -0.5566 | 0.03112 | -0.0001 | -17.8856
-3.5 | -0.5228 | 0.02902 | 0.0035 | -18.0152
-3 | -0.1825 | 0.03778 | -0.0172 | -4.8306
-2.5 | -0.1182 | 0.03699 | -0.0247 | -3.1955
-2 | -0.1166 | 0.03654 | -0.0203 | -3.191
-1.5 | -0.1148 | 0.0361 | -0.0159 | -3.1801
-1 | -0.1134 | 0.03561 | -0.0112 | -3.1845
-0.5 | -0.113 | 0.03507 | -0.0062 | -3.2221
0 | -0.1144 | 0.03444 | -0.0009 | -3.3217
0.5 | -0.1175 | 0.03369 | 0.0049 | -3.4877
1 | -0.1208 | 0.03287 | 0.0109 | -3.6751
1.5 | -0.1161 | 0.03239 | 0.0158 | -3.5844
2 | -0.0954 | 0.03272 | 0.0181 | -2.9156
2.5 | -0.0656 | 0.03364 | 0.0188 | -1.9501
3 | -0.0325 | 0.03493 | 0.019 | -0.93043
3.5 | 0.0015 | 0.03648 | 0.0188 | 0.041118
4 | 0.0353 | 0.03828 | 0.0185 | 0.92215
4.5 | 0.0685 | 0.04032 | 0.018 | 1.6989
5 | 0.101 | 0.04261 | 0.0173 | 2.3703
5.5 | 0.1322 | 0.04519 | 0.0164 | 2.9254
6 | 0.2282 | 0.05276 | 0.0027 | 4.3252
6.5 | 0.3033 | 0.05829 | -0.006 | 5.2033
7 | 0.4806 | 0.05953 | -0.0158 | 8.0732
7.5 | 0.6184 | 0.0545 | -0.0157 | 11.3468
8 | 0.7446 | 0.03367 | 0.0086 | 22.1146
8.5 | 0.7937 | 0.03722 | 0.0118 | 21.3246
9 | 0.9451 | 0.04305 | 0.0031 | 21.9535
9.5 | 0.9979 | 0.04967 | 0.0035 | 20.0906
10 | 1.0117 | 0.05574 | 0.0076 | 18.1503
10.5 | 1.01 | 0.06288 | 0.0121 | 16.0623
11 | 0.9926 | 0.07039 | 0.0167 | 14.1014
11.5 | 0.9776 | 0.07904 | 0.0195 | 12.3684
12 | 0.8473 | 0.09011 | 0.0185 | 9.403
12.5 | 0.7995 | 0.10575 | 0.0118 | 7.5603
13 | 0.6365 | 0.15119 | -0.0268 | 4.2099
13.5 | 0.6698 | 0.16184 | -0.0285 | 4.1387
14 | 0.6644 | 0.16725 | -0.0311 | 3.9725
14.5 | 0.6726 | 0.17388 | -0.0336 | 3.8682
15 | 0.6873 | 0.18138 | -0.036 | 3.7893

## 5. Re 50k Mach 0.25 (1)
BIGFOIL.COM POLAR EXPORT
NACA65-214 a=0.5
NACA65-214 a=0.5 |  |  |  | Cl Max: | 0.943 | at alpha= | 10.5 | deg
JavaFoil+Calcfoil stall+Eppler ext transition |  |  |  | L/D Max: | 31.503 | at alpha= | 5 | deg
Re: | 50000 |  |  | Cd Min: | 0.0181 | at alpha= | -0.5 | deg
Mach: | 0.25 |  |  | Cl=0 at alpha= | -1.3083 | deg
|  |  |  | @ Cl=0.1, Cd= | 0.018147
|  |  |  | @ Cl=0.4, Cd= | 0.020956
|  |  |  | @ Cl=0.6, Cd= | 0.31157
alpha (deg) | Cl | Cd | Cm | Cl/Cd
-16.5 | -0.365 | 0.46292 | -0.001 | -0.788
-16 | -0.431 | 0.38138 | -0.001 | -1.13
-15.5 | -0.492 | 0.3455 | -0.001 | -1.425
-15 | -0.545 | 0.2904 | -0.002 | -1.877
-14.5 | -0.59 | 0.25293 | -0.002 | -2.332
-14 | -0.629 | 0.23579 | -0.002 | -2.669
-13.5 | -0.657 | 0.20761 | -0.002 | -3.162
-13 | -0.679 | 0.18125 | -0.003 | -3.745
-12.5 | -0.696 | 0.16306 | -0.003 | -4.266
-12 | -0.707 | 0.1461 | -0.003 | -4.838
-11.5 | -0.712 | 0.12926 | -0.004 | -5.512
-11 | -0.712 | 0.11791 | -0.004 | -6.041
-10.5 | -0.706 | 0.10855 | -0.004 | -6.507
-10 | -0.695 | 0.10058 | -0.004 | -6.912
-9.5 | -0.679 | 0.09205 | -0.005 | -7.375
-9 | -0.658 | 0.08127 | -0.005 | -8.093
-8.5 | -0.632 | 0.07534 | -0.006 | -8.388
-8 | -0.602 | 0.06995 | -0.006 | -8.608
-7.5 | -0.569 | 0.06459 | -0.006 | -8.804
-7 | -0.532 | 0.06016 | -0.007 | -8.841
-6.5 | -0.492 | 0.05545 | -0.007 | -8.88
-6 | -0.451 | 0.05179 | -0.007 | -8.702
-5.5 | -0.407 | 0.04872 | -0.008 | -8.351
-5 | -0.361 | 0.04589 | -0.008 | -7.876
-4.5 | -0.315 | 0.04361 | -0.009 | -7.217
-4 | -0.267 | 0.04147 | -0.009 | -6.43
-3.5 | -0.218 | 0.03964 | -0.01 | -5.504
-3 | -0.169 | 0.03798 | -0.011 | -4.455
-2.5 | -0.147 | 0.01901 | -0.023 | -7.756
-2 | -0.083 | 0.01862 | -0.023 | -4.47
-1.5 | -0.023 | 0.01838 | -0.023 | -1.268
-1 | 0.037 | 0.01822 | -0.024 | 2.042
-0.5 | 0.098 | 0.0181 | -0.025 | 5.424
0 | 0.155 | 0.01945 | -0.026 | 7.954
0.5 | 0.213 | 0.01973 | -0.027 | 10.808
1 | 0.272 | 0.02003 | -0.027 | 13.559
1.5 | 0.33 | 0.0204 | -0.028 | 16.154
2 | 0.387 | 0.02084 | -0.029 | 18.586
2.5 | 0.443 | 0.02134 | -0.03 | 20.776
3 | 0.5 | 0.02191 | -0.03 | 22.797
3.5 | 0.555 | 0.02254 | -0.031 | 24.636
4 | 0.61 | 0.02324 | -0.032 | 26.273
4.5 | 0.692 | 0.02284 | -0.034 | 30.303
5 | 0.747 | 0.0237 | -0.035 | 31.503
5.5 | 0.667 | 0.04509 | -0.016 | 14.782
6 | 0.71 | 0.04822 | -0.017 | 14.719
6.5 | 0.751 | 0.05147 | -0.017 | 14.595
7 | 0.79 | 0.05548 | -0.017 | 14.244
7.5 | 0.827 | 0.05981 | -0.017 | 13.824
8 | 0.86 | 0.06478 | -0.016 | 13.281
8.5 | 0.89 | 0.06928 | -0.016 | 12.843
9 | 0.912 | 0.07617 | -0.016 | 11.974
9.5 | 0.929 | 0.08293 | -0.016 | 11.198
10 | 0.939 | 0.09022 | -0.016 | 10.408
10.5 | 0.943 | 0.09757 | -0.016 | 9.661
11 | 0.939 | 0.1078 | -0.016 | 8.711
11.5 | 0.928 | 0.12167 | -0.017 | 7.628
12 | 0.909 | 0.13347 | -0.016 | 6.814
12.5 | 0.884 | 0.14634 | -0.017 | 6.037
13 | 0.85 | 0.16794 | -0.017 | 5.063
13.5 | 0.81 | 0.18009 | -0.016 | 4.499
14 | 0.764 | 0.19698 | -0.016 | 3.877
14.5 | 0.712 | 0.23291 | -0.016 | 3.056
15 | 0.655 | 0.25444 | -0.016 | 2.573
15.5 | 0.593 | 0.31157 | -0.016 | 1.904

## 6. Re 50k Mach 0.25 (2)
BIGFOIL.COM POLAR EXPORT
NACA65-214 a=0.5
NACA65-214 a=0.5 |  |  |  | Cl Max: | 0.9925 | at alpha= | 9.5 | deg
XFOIL ncrit=9 |  |  |  | L/D Max: | 21.3719 | at alpha= | 8.5 | deg
Re: | 50000 |  |  | Cd Min: | 0.17795 | at alpha= | 14.5 | deg
Mach: | 0.25 |  |  | Cl=0 at alpha= | 3.5654 | deg
|  |  |  | @ Cl=0.1, Cd= | 0.043693
|  |  |  | @ Cl=0.4, Cd= | 0.059924
|  |  |  | @ Cl=0.6, Cd= | 0.052001
alpha (deg) | Cl | Cd | Cm | Cl/Cd
-11.5 | -0.4165 | 0.13002 | -0.0184 | -3.2034
-11 | -0.4099 | 0.12459 | -0.0194 | -3.29
-10.5 | -0.3825 | 0.11671 | -0.0199 | -3.2774
-10 | -0.3836 | 0.1113 | -0.0207 | -3.4465
-9.5 | -0.3722 | 0.10443 | -0.0217 | -3.5641
-9 | -0.5125 | 0.07718 | -0.0532 | -6.6403
-8.5 | -0.6442 | 0.07464 | -0.0425 | -8.6308
-8 | -0.669 | 0.06926 | -0.036 | -9.6593
-7.5 | -0.7295 | 0.06406 | -0.0277 | -11.3878
-7 | -0.7409 | 0.05809 | -0.0222 | -12.7543
-6.5 | -0.7463 | 0.05218 | -0.0169 | -14.3024
-6 | -0.7362 | 0.04679 | -0.0121 | -15.7341
-5.5 | -0.7074 | 0.0423 | -0.0085 | -16.7234
-5 | -0.6692 | 0.03805 | -0.0061 | -17.5874
-4.5 | -0.6265 | 0.03512 | -0.0036 | -17.8388
-4 | -0.5791 | 0.03268 | -0.0011 | -17.7203
-3.5 | -0.5395 | 0.03068 | 0.0023 | -17.5847
-3 | -0.2293 | 0.03906 | -0.0101 | -5.8705
-2.5 | -0.1214 | 0.03819 | -0.0253 | -3.1788
-2 | -0.1188 | 0.03771 | -0.021 | -3.1504
-1.5 | -0.1159 | 0.03724 | -0.0165 | -3.1122
-1 | -0.1133 | 0.03676 | -0.0119 | -3.0822
-0.5 | -0.1116 | 0.03624 | -0.007 | -3.0795
0 | -0.1114 | 0.03565 | -0.0018 | -3.1248
0.5 | -0.1128 | 0.03496 | 0.0038 | -3.2265
1 | -0.1156 | 0.03417 | 0.0098 | -3.3831
1.5 | -0.1143 | 0.03352 | 0.0154 | -3.4099
2 | -0.0993 | 0.03356 | 0.0187 | -2.9589
2.5 | -0.0715 | 0.03436 | 0.0199 | -2.0809
3 | -0.0388 | 0.0356 | 0.0201 | -1.0899
3.5 | -0.0045 | 0.03716 | 0.02 | -0.1211
4 | 0.0299 | 0.03899 | 0.0196 | 0.76686
4.5 | 0.0638 | 0.04108 | 0.0191 | 1.5531
5 | 0.0969 | 0.04345 | 0.0183 | 2.2301
5.5 | 0.1458 | 0.04729 | 0.0139 | 3.0831
6 | 0.2341 | 0.05397 | 0.002 | 4.3376
6.5 | 0.3182 | 0.05978 | -0.0069 | 5.3229
7 | 0.5109 | 0.06012 | -0.0158 | 8.498
7.5 | 0.7158 | 0.04145 | -0.0061 | 17.269
8 | 0.7376 | 0.03611 | 0.0129 | 20.4265
8.5 | 0.8459 | 0.03958 | 0.0123 | 21.3719
9 | 0.9539 | 0.04625 | 0.0076 | 20.6249
9.5 | 0.9925 | 0.05339 | 0.0092 | 18.5896
10 | 0.9869 | 0.05959 | 0.0145 | 16.5615
10.5 | 0.9613 | 0.06606 | 0.02 | 14.5519
11 | 0.928 | 0.07374 | 0.0231 | 12.5848
11.5 | 0.9034 | 0.08332 | 0.0234 | 10.8425
12 | 0.7778 | 0.10121 | 0.0133 | 7.685
13 | 0.6355 | 0.15369 | -0.0271 | 4.1349
13.5 | 0.6699 | 0.16496 | -0.0291 | 4.061
14 | 0.6721 | 0.17119 | -0.0316 | 3.926
14.5 | 0.6811 | 0.17795 | -0.0343 | 3.8275

## 7. Re 50k Mach 0.50 (1)
BIGFOIL.COM POLAR EXPORT
NACA65-214 a=0.5
NACA65-214 a=0.5 |  |  |  | Cl Max: | 1.154 | at alpha= | 20 | deg
JavaFoil+Calcfoil stall+Eppler ext transition |  |  |  | L/D Max: | 29.256 | at alpha= | 4.5 | deg
Re: | 50000 |  |  | Cd Min: | 0.01945 | at alpha= | -0.5 | deg
Mach: | 0.5 |  |  | Cl=0 at alpha= | -1.306 | deg
|  |  |  | @ Cl=0.1, Cd= | 0.019465
|  |  |  | @ Cl=0.4, Cd= | 0.022427
|  |  |  | @ Cl=0.6, Cd= | 0.024613
alpha (deg) | Cl | Cd | Cm | Cl/Cd
-20 | -1.023 | 0.42835 | 0.001 | -2.388
-19.5 | -0.996 | 0.43036 | 0.001 | -2.315
-19 | -0.97 | 0.40614 | 0.001 | -2.389
-18.5 | -0.942 | 0.40249 | 0 | -2.34
-18 | -0.914 | 0.40176 | 0 | -2.275
-17.5 | -0.888 | 0.39829 | -0.001 | -2.228
-17 | -0.861 | 0.38311 | -0.001 | -2.247
-16.5 | -0.834 | 0.3764 | -0.001 | -2.216
-16 | -0.806 | 0.36956 | -0.002 | -2.181
-15.5 | -0.779 | 0.35104 | -0.002 | -2.218
-15 | -0.752 | 0.33525 | -0.002 | -2.242
-14.5 | -0.725 | 0.33128 | -0.003 | -2.188
-14 | -0.698 | 0.30409 | -0.003 | -2.295
-13.5 | -0.671 | 0.29939 | -0.004 | -2.241
-13 | -0.642 | 0.29344 | -0.004 | -2.188
-12.5 | -0.615 | 0.28053 | -0.004 | -2.193
-12 | -0.588 | 0.2762 | -0.004 | -2.129
-11.5 | -0.561 | 0.27972 | -0.005 | -2.005
-11 | -0.534 | 0.2531 | -0.005 | -2.109
-10.5 | -0.505 | 0.23463 | -0.005 | -2.154
-10 | -0.478 | 0.23244 | -0.005 | -2.057
-9.5 | -0.451 | 0.22961 | -0.006 | -1.964
-9 | -0.424 | 0.22718 | -0.006 | -1.864
-8.5 | -0.396 | 0.19608 | -0.006 | -2.021
-8 | -0.368 | 0.15425 | -0.006 | -2.388
-7.5 | -0.341 | 0.14531 | -0.006 | -2.346
-7 | -0.498 | 0.07801 | -0.007 | -6.389
-6.5 | -0.501 | 0.06762 | -0.008 | -7.414
-6 | -0.477 | 0.05975 | -0.008 | -7.98
-5.5 | -0.44 | 0.054 | -0.008 | -8.144
-5 | -0.396 | 0.04949 | -0.009 | -7.998
-4.5 | -0.347 | 0.04618 | -0.009 | -7.522
-4 | -0.296 | 0.04314 | -0.01 | -6.853
-3.5 | -0.242 | 0.04107 | -0.01 | -5.902
-3 | -0.188 | 0.03913 | -0.012 | -4.813
-2.5 | -0.163 | 0.02022 | -0.025 | -8.07
-2 | -0.092 | 0.02014 | -0.025 | -4.563
-1.5 | -0.026 | 0.01979 | -0.026 | -1.302
-1 | 0.041 | 0.01956 | -0.026 | 2.105
-0.5 | 0.109 | 0.01945 | -0.027 | 5.581
0 | 0.171 | 0.02098 | -0.028 | 8.171
0.5 | 0.236 | 0.0213 | -0.029 | 11.1
1 | 0.301 | 0.02169 | -0.03 | 13.891
1.5 | 0.366 | 0.02214 | -0.031 | 16.515
2 | 0.43 | 0.02268 | -0.032 | 18.945
2.5 | 0.492 | 0.02329 | -0.032 | 21.102
3 | 0.554 | 0.02398 | -0.033 | 23.096
3.5 | 0.615 | 0.02482 | -0.034 | 24.774
4 | 0.675 | 0.02575 | -0.035 | 26.202
4.5 | 0.762 | 0.02606 | -0.038 | 29.256
5 | 0.687 | 0.04451 | -0.018 | 15.444
5.5 | 0.732 | 0.04831 | -0.018 | 15.155
6 | 0.772 | 0.05273 | -0.018 | 14.635
6.5 | 0.803 | 0.05766 | -0.017 | 13.934
7 | 0.823 | 0.06583 | -0.017 | 12.498
7.5 | 0.82 | 0.0763 | -0.016 | 10.742
8 | 0.758 | 0.09812 | -0.016 | 7.728
8.5 | 0.536 | 0.18816 | -0.017 | 2.85
9 | 0.563 | 0.20883 | -0.017 | 2.697
9.5 | 0.591 | 0.21253 | -0.02 | 2.78
10 | 0.618 | 0.21639 | -0.02 | 2.855
10.5 | 0.645 | 0.21656 | -0.021 | 2.976
11 | 0.671 | 0.22625 | -0.021 | 2.967
11.5 | 0.699 | 0.25709 | -0.024 | 2.72
12 | 0.726 | 0.26168 | -0.024 | 2.774
12.5 | 0.752 | 0.28571 | -0.024 | 2.633
13 | 0.779 | 0.3019 | -0.025 | 2.58
13.5 | 0.806 | 0.30477 | -0.026 | 2.645
14 | 0.834 | 0.30367 | -0.028 | 2.745
14.5 | 0.86 | 0.33118 | -0.028 | 2.596
15 | 0.886 | 0.33491 | -0.029 | 2.646
15.5 | 0.915 | 0.36133 | -0.031 | 2.532
16 | 0.941 | 0.36085 | -0.032 | 2.608
16.5 | 0.967 | 0.37104 | -0.032 | 2.606
17 | 0.993 | 0.39542 | -0.033 | 2.512
17.5 | 1.022 | 0.4002 | -0.035 | 2.554
18 | 1.048 | 0.40663 | -0.035 | 2.577
18.5 | 1.074 | 0.41877 | -0.036 | 2.564
19 | 1.1 | 0.42139 | -0.036 | 2.609
19.5 | 1.126 | 0.44825 | -0.037 | 2.512
20 | 1.154 | 0.47677 | -0.039 | 2.421

## 8. Re 50k Mach 0.50 (2)
BIGFOIL.COM POLAR EXPORT
NACA65-214 a=0.5
NACA65-214 a=0.5 |  |  |  | Cl Max: | 0.9318 | at alpha= | 20 | deg
XFOIL ncrit=9 |  |  |  | L/D Max: | 17.9686 | at alpha= | 7.5 | deg
Re: | 50000 |  |  | Cd Min: | 0.2857 | at alpha= | 20 | deg
Mach: | 0.5 |  |  | Cl=0 at alpha= | 3.9122 | deg
|  |  |  | @ Cl=0.1, Cd= | 0.048768
|  |  |  | @ Cl=0.4, Cd= | 0.061348
|  |  |  | @ Cl=0.6, Cd= | 0.055214
alpha (deg) | Cl | Cd | Cm | Cl/Cd
-10.5 | -0.353 | 0.12455 | -0.0281 | -2.8342
-10 | -0.3325 | 0.11656 | -0.0303 | -2.8526
-9.5 | -0.3891 | 0.10186 | -0.0487 | -3.8199
-9 | -0.4047 | 0.09354 | -0.051 | -4.3265
-8.5 | -0.4485 | 0.08741 | -0.0498 | -5.131
-8 | -0.5027 | 0.08115 | -0.0482 | -6.1947
-7.5 | -0.5873 | 0.07595 | -0.0447 | -7.7327
-7 | -0.6342 | 0.0717 | -0.0375 | -8.8452
-6.5 | -0.6812 | 0.0667 | -0.0307 | -10.2129
-6 | -0.7182 | 0.06109 | -0.0243 | -11.7564
-5.5 | -0.7389 | 0.0552 | -0.0183 | -13.3859
-5 | -0.7386 | 0.04962 | -0.0131 | -14.8851
-4.5 | -0.7199 | 0.04455 | -0.0087 | -16.1594
-4 | -0.6827 | 0.04027 | -0.005 | -16.9531
-3.5 | -0.6314 | 0.03686 | -0.002 | -17.1297
-3 | -0.5781 | 0.03448 | 0.0015 | -16.7662
-2.5 | -0.5438 | 0.03191 | 0.0064 | -17.0417
-2 | -0.1678 | 0.04268 | -0.0162 | -3.9316
-1.5 | -0.1039 | 0.04229 | -0.0228 | -2.4568
-1 | -0.0786 | 0.04194 | -0.0217 | -1.8741
0 | -0.041 | 0.04174 | -0.0167 | -0.98227
0.5 | -0.0304 | 0.04168 | -0.0127 | -0.72937
1 | -0.0266 | 0.04155 | -0.0073 | -0.64019
1.5 | -0.0379 | 0.04096 | 0.0009 | -0.92529
2 | -0.0942 | 0.03843 | 0.0178 | -2.4512
2.5 | -0.0851 | 0.03823 | 0.0225 | -2.226
3 | -0.0615 | 0.03891 | 0.0246 | -1.5806
3.5 | -0.0291 | 0.0403 | 0.0251 | -0.72208
4 | 0.0062 | 0.04217 | 0.0248 | 0.14702
4.5 | 0.0421 | 0.04444 | 0.0241 | 0.94734
5 | 0.1118 | 0.04965 | 0.0165 | 2.2518
5.5 | 0.2161 | 0.05688 | 0.0029 | 3.7992
6 | 0.3887 | 0.06095 | -0.0086 | 6.3774
6.5 | 0.4494 | 0.06309 | -0.0083 | 7.1232
7 | 0.541 | 0.06266 | -0.0064 | 8.6339
7.5 | 0.72 | 0.04007 | 0.0216 | 17.9686
8 | 0.7652 | 0.04421 | 0.0263 | 17.3083
8.5 | 0.84 | 0.04977 | 0.0282 | 16.8776
9 | 0.8334 | 0.05721 | 0.0302 | 14.5674
9.5 | 0.8077 | 0.06618 | 0.0302 | 12.2046
10 | 0.7647 | 0.07756 | 0.0265 | 9.8595
10.5 | 0.718 | 0.09175 | 0.0189 | 7.8256
11 | 0.6906 | 0.10631 | 0.0105 | 6.4961
11.5 | 0.6797 | 0.11961 | 0.0034 | 5.6826
12 | 0.6815 | 0.13123 | -0.002 | 5.1932
12.5 | 0.6691 | 0.14471 | -0.0111 | 4.6237
13 | 0.6546 | 0.16638 | -0.0282 | 3.9344
13.5 | 0.6736 | 0.17642 | -0.0323 | 3.8182
14 | 0.6747 | 0.1817 | -0.0365 | 3.7133
14.5 | 0.6939 | 0.18976 | -0.0399 | 3.6567
15 | 0.7117 | 0.19761 | -0.0436 | 3.6015
15.5 | 0.732 | 0.20599 | -0.0475 | 3.5536
16 | 0.7538 | 0.2145 | -0.0512 | 3.5142
16.5 | 0.7761 | 0.22302 | -0.055 | 3.48
17 | 0.8066 | 0.2347 | -0.058 | 3.4367
17.5 | 0.8187 | 0.23924 | -0.0633 | 3.4221
18 | 0.8356 | 0.24622 | -0.0685 | 3.3937
18.5 | 0.8587 | 0.25529 | -0.0728 | 3.3636
19 | 0.8912 | 0.26889 | -0.0757 | 3.3144
19.5 | 0.8993 | 0.27065 | -0.083 | 3.3227
20 | 0.9318 | 0.2857 | -0.0858 | 3.2615

## 9. Re 100k Mach 0.00 (1)
BIGFOIL.COM POLAR EXPORT
NACA65-214 a=0.5
NACA65-214 a=0.5 |  |  |  | Cl Max: | 0.997 | at alpha= | 12 | deg
JavaFoil+Calcfoil stall+Eppler ext transition |  |  |  | L/D Max: | 38.79 | at alpha= | 5.5 | deg
Re: | 100000 |  |  | Cd Min: | 0.01282 | at alpha= | -0.5 | deg
Mach: | 0 |  |  | Cl=0 at alpha= | -1.3083 | deg
|  |  |  | @ Cl=0.1, Cd= | 0.012857
|  |  |  | @ Cl=0.4, Cd= | 0.014622
|  |  |  | @ Cl=0.6, Cd= | 0.016152
alpha (deg) | Cl | Cd | Cm | Cl/Cd
-19 | -0.634 | 0.28084 | 0 | -2.257
-18.5 | -0.658 | 0.2571 | 0 | -2.558
-18 | -0.681 | 0.2429 | 0 | -2.804
-17.5 | -0.704 | 0.2297 | 0 | -3.066
-17 | -0.726 | 0.21445 | -0.001 | -3.387
-16.5 | -0.747 | 0.20059 | -0.001 | -3.726
-16 | -0.767 | 0.18751 | -0.001 | -4.09
-15.5 | -0.784 | 0.17996 | -0.001 | -4.359
-15 | -0.798 | 0.16427 | -0.002 | -4.855
-14.5 | -0.806 | 0.15299 | -0.002 | -5.269
-14 | -0.812 | 0.14345 | -0.002 | -5.659
-13.5 | -0.81 | 0.13471 | -0.002 | -6.015
-13 | -0.806 | 0.12284 | -0.003 | -6.563
-12.5 | -0.799 | 0.11455 | -0.003 | -6.975
-12 | -0.789 | 0.10572 | -0.003 | -7.463
-11.5 | -0.776 | 0.09853 | -0.004 | -7.873
-11 | -0.759 | 0.09256 | -0.004 | -8.202
-10.5 | -0.74 | 0.08576 | -0.004 | -8.624
-10 | -0.717 | 0.07896 | -0.004 | -9.077
-9.5 | -0.691 | 0.07352 | -0.005 | -9.399
-9 | -0.662 | 0.06804 | -0.005 | -9.735
-8.5 | -0.631 | 0.06388 | -0.006 | -9.875
-8 | -0.597 | 0.05956 | -0.006 | -10.02
-7.5 | -0.56 | 0.05605 | -0.006 | -9.999
-7 | -0.522 | 0.05244 | -0.007 | -9.953
-6.5 | -0.481 | 0.04943 | -0.007 | -9.74
-6 | -0.439 | 0.0465 | -0.007 | -9.45
-5.5 | -0.396 | 0.04378 | -0.008 | -9.046
-5 | -0.351 | 0.04157 | -0.008 | -8.449
-4.5 | -0.306 | 0.03961 | -0.009 | -7.717
-4 | -0.259 | 0.03767 | -0.01 | -6.875
-3.5 | -0.262 | 0.01499 | -0.021 | -17.479
-3 | -0.203 | 0.01588 | -0.022 | -12.806
-2.5 | -0.144 | 0.01549 | -0.023 | -9.272
-2 | -0.083 | 0.01326 | -0.023 | -6.238
-1.5 | -0.023 | 0.01318 | -0.024 | -1.757
-1 | 0.037 | 0.01313 | -0.025 | 2.811
-0.5 | 0.097 | 0.01282 | -0.026 | 7.594
0 | 0.154 | 0.01352 | -0.026 | 11.375
0.5 | 0.212 | 0.01366 | -0.027 | 15.51
1 | 0.27 | 0.01403 | -0.028 | 19.226
1.5 | 0.327 | 0.01422 | -0.028 | 23.001
2 | 0.384 | 0.01452 | -0.029 | 26.458
2.5 | 0.439 | 0.01487 | -0.03 | 29.546
3 | 0.495 | 0.01524 | -0.03 | 32.495
3.5 | 0.55 | 0.01568 | -0.031 | 35.062
4 | 0.604 | 0.01619 | -0.032 | 37.285
4.5 | 0.676 | 0.01871 | -0.034 | 36.123
5 | 0.729 | 0.01943 | -0.034 | 37.537
5.5 | 0.782 | 0.02015 | -0.035 | 38.79
6 | 0.692 | 0.04367 | -0.017 | 15.837
6.5 | 0.732 | 0.04665 | -0.017 | 15.694
7 | 0.772 | 0.04963 | -0.017 | 15.553
7.5 | 0.81 | 0.05333 | -0.017 | 15.188
8 | 0.846 | 0.05659 | -0.017 | 14.947
8.5 | 0.879 | 0.0609 | -0.017 | 14.434
9 | 0.907 | 0.06481 | -0.016 | 13.998
9.5 | 0.932 | 0.06957 | -0.016 | 13.396
10 | 0.953 | 0.07528 | -0.017 | 12.662
10.5 | 0.97 | 0.08102 | -0.017 | 11.977
11 | 0.983 | 0.08585 | -0.017 | 11.454
11.5 | 0.992 | 0.09318 | -0.017 | 10.646
12 | 0.997 | 0.10089 | -0.017 | 9.88
12.5 | 0.997 | 0.1084 | -0.017 | 9.202
13 | 0.994 | 0.1148 | -0.017 | 8.66
13.5 | 0.987 | 0.12313 | -0.017 | 8.019
14 | 0.977 | 0.13304 | -0.018 | 7.345
14.5 | 0.964 | 0.14469 | -0.018 | 6.661
15 | 0.948 | 0.15858 | -0.018 | 5.976
15.5 | 0.929 | 0.16755 | -0.018 | 5.545
16 | 0.908 | 0.17777 | -0.018 | 5.109
16.5 | 0.882 | 0.1955 | -0.018 | 4.513
17 | 0.853 | 0.20759 | -0.018 | 4.111

## 10. Re 100k Mach 0.00 (2)
BIGFOIL.COM POLAR EXPORT
NACA65-214 a=0.5
NACA65-214 a=0.5 |  |  |  | Cl Max: | 1.0776 | at alpha= | 11 | deg
XFOIL ncrit=9 |  |  |  | L/D Max: | 46.1292 | at alpha= | 6.5 | deg
Re: | 100000 |  |  | Cd Min: | 0.24472 | at alpha= | -20 | deg
Mach: | 0 |  |  | Cl=0 at alpha= | -0.78038 | deg
|  |  |  | @ Cl=0.1, Cd= | 0.029598
|  |  |  | @ Cl=0.4, Cd= | 0.032169
|  |  |  | @ Cl=0.6, Cd= | 0.031776
alpha (deg) | Cl | Cd | Cm | Cl/Cd
-20 | -0.6933 | 0.24472 | 0.0298 | -2.833
-19.5 | -0.6545 | 0.22788 | 0.0302 | -2.8721
-19 | -0.6357 | 0.22134 | 0.0268 | -2.8721
-18.5 | -0.6239 | 0.21618 | 0.0214 | -2.886
-18 | -0.6361 | 0.21735 | 0.0123 | -2.9266
-17.5 | -0.5897 | 0.20149 | 0.0142 | -2.9267
-17 | -0.5737 | 0.19505 | 0.0104 | -2.9413
-16.5 | -0.5835 | 0.19284 | 0.0021 | -3.0258
-16 | -0.549 | 0.18109 | 0.002 | -3.0316
-15.5 | -0.5329 | 0.17453 | -0.0012 | -3.0533
-15 | -0.5569 | 0.1714 | -0.0112 | -3.2491
-14.5 | -0.5102 | 0.15997 | -0.0087 | -3.1893
-14 | -0.5069 | 0.15359 | -0.0134 | -3.3003
-13.5 | -0.5017 | 0.14525 | -0.0176 | -3.454
-13 | -0.4869 | 0.13859 | -0.0199 | -3.5132
-12.5 | -0.4788 | 0.13047 | -0.023 | -3.6698
-12 | -0.5046 | 0.12329 | -0.0314 | -4.0928
-11.5 | -0.4634 | 0.1156 | -0.0287 | -4.0087
-11 | -0.4743 | 0.10706 | -0.0341 | -4.4302
-10.5 | -0.4947 | 0.09831 | -0.0403 | -5.032
-10 | -0.5453 | 0.08862 | -0.0499 | -6.1532
-9.5 | -0.4707 | 0.08503 | -0.0414 | -5.5357
-9 | -0.4766 | 0.07861 | -0.0426 | -6.0628
-7.5 | -0.6631 | 0.0444 | -0.0412 | -14.9347
-7 | -0.615 | 0.03764 | -0.0422 | -16.339
-6.5 | -0.5486 | 0.03253 | -0.0446 | -16.8644
-6 | -0.4943 | 0.0299 | -0.045 | -16.5318
-5.5 | -0.4315 | 0.02753 | -0.0463 | -15.6738
-5 | -0.3606 | 0.02509 | -0.0497 | -14.3723
-4.5 | -0.333 | 0.02386 | -0.0455 | -13.9564
-4 | -0.3334 | 0.02077 | -0.0375 | -16.052
-3.5 | -0.3079 | 0.02217 | -0.0278 | -13.8881
-3 | -0.2759 | 0.02408 | -0.0199 | -11.4576
-2.5 | -0.1604 | 0.02796 | -0.0216 | -5.7368
-2 | -0.1434 | 0.02824 | -0.0159 | -5.0779
-1.5 | -0.0576 | 0.02835 | -0.0225 | -2.0317
-1 | -0.0365 | 0.02877 | -0.0185 | -1.2687
-0.5 | 0.0466 | 0.02889 | -0.0251 | 1.613
0 | 0.0772 | 0.02956 | -0.0237 | 2.6116
0.5 | 0.19 | 0.02975 | -0.0357 | 6.3866
1 | 0.2116 | 0.03069 | -0.0332 | 6.8948
1.5 | 0.3279 | 0.03086 | -0.0458 | 10.6254
2 | 0.3741 | 0.03194 | -0.0482 | 11.7126
2.5 | 0.4544 | 0.03265 | -0.0559 | 13.9173
3 | 0.5457 | 0.03257 | -0.0633 | 16.7547
3.5 | 0.4534 | 0.03443 | -0.0424 | 13.1687
4 | 0.4246 | 0.0351 | -0.0304 | 12.0969
4.5 | 0.4497 | 0.03576 | -0.0263 | 12.5755
5 | 0.504 | 0.03612 | -0.026 | 13.9535
5.5 | 0.7778 | 0.02373 | -0.0433 | 32.7771
6 | 0.8306 | 0.01996 | -0.0375 | 41.6132
6.5 | 0.8354 | 0.01811 | -0.0256 | 46.1292
7 | 0.7809 | 0.02141 | -0.0084 | 36.4736
7.5 | 0.7643 | 0.02508 | 0.0004 | 30.4745
8 | 0.7849 | 0.02767 | 0.0046 | 28.3665
8.5 | 0.8382 | 0.0302 | 0.0055 | 27.755
9 | 0.9261 | 0.03409 | 0.0017 | 27.1663
9.5 | 1.0052 | 0.04048 | -0.0022 | 24.832
10 | 1.0353 | 0.04512 | 0.0009 | 22.9455
10.5 | 1.0612 | 0.05228 | 0.0036 | 20.2984
11 | 1.0776 | 0.06031 | 0.0064 | 17.8677
11.5 | 1.014 | 0.06463 | 0.0177 | 15.6893
12 | 0.9744 | 0.07323 | 0.0213 | 13.306
12.5 | 0.8446 | 0.07755 | 0.0255 | 10.891
14 | 0.7316 | 0.15323 | -0.0157 | 4.7745
14.5 | 0.7361 | 0.1607 | -0.019 | 4.5806
15 | 0.7137 | 0.16995 | -0.0276 | 4.1995
15.5 | 0.7217 | 0.17812 | -0.0314 | 4.0518
16 | 0.7456 | 0.18526 | -0.0325 | 4.0246

## 11. Re 100k Mach 0.10 (1)
BIGFOIL.COM POLAR EXPORT
NACA65-214 a=0.5
NACA65-214 a=0.5 |  |  |  | Cl Max: | 0.988 | at alpha= | 12 | deg
JavaFoil+Calcfoil stall+Eppler ext transition |  |  |  | L/D Max: | 38.691 | at alpha= | 5.5 | deg
Re: | 100000 |  |  | Cd Min: | 0.01285 | at alpha= | -0.5 | deg
Mach: | 0.1 |  |  | Cl=0 at alpha= | -1.3083 | deg
|  |  |  | @ Cl=0.1, Cd= | 0.012876
|  |  |  | @ Cl=0.4, Cd= | 0.01464
|  |  |  | @ Cl=0.6, Cd= | 0.016192
alpha (deg) | Cl | Cd | Cm | Cl/Cd
-18.5 | -0.607 | 0.2773 | 0 | -2.188
-18 | -0.634 | 0.26 | 0 | -2.437
-17.5 | -0.66 | 0.24161 | 0 | -2.732
-17 | -0.686 | 0.22612 | -0.001 | -3.033
-16.5 | -0.711 | 0.2093 | -0.001 | -3.396
-16 | -0.734 | 0.19472 | -0.001 | -3.77
-15.5 | -0.755 | 0.18636 | -0.001 | -4.054
-15 | -0.772 | 0.16869 | -0.002 | -4.578
-14.5 | -0.784 | 0.1566 | -0.002 | -5.008
-14 | -0.793 | 0.14696 | -0.002 | -5.398
-13.5 | -0.795 | 0.13766 | -0.002 | -5.772
-13 | -0.793 | 0.12546 | -0.003 | -6.322
-12.5 | -0.788 | 0.1169 | -0.003 | -6.745
-12 | -0.781 | 0.10727 | -0.003 | -7.277
-11.5 | -0.769 | 0.09983 | -0.004 | -7.707
-11 | -0.755 | 0.09391 | -0.004 | -8.035
-10.5 | -0.736 | 0.08694 | -0.004 | -8.47
-10 | -0.715 | 0.08156 | -0.005 | -8.766
-9.5 | -0.69 | 0.07431 | -0.005 | -9.288
-9 | -0.662 | 0.06942 | -0.005 | -9.541
-8.5 | -0.632 | 0.06472 | -0.006 | -9.759
-8 | -0.598 | 0.06062 | -0.006 | -9.866
-7.5 | -0.562 | 0.05611 | -0.006 | -10.015
-7 | -0.524 | 0.0528 | -0.007 | -9.918
-6.5 | -0.483 | 0.04971 | -0.007 | -9.722
-6 | -0.441 | 0.04669 | -0.008 | -9.45
-5.5 | -0.398 | 0.04392 | -0.008 | -9.056
-5 | -0.353 | 0.04167 | -0.008 | -8.468
-4.5 | -0.307 | 0.03914 | -0.009 | -7.846
-4 | -0.26 | 0.03773 | -0.01 | -6.895
-3.5 | -0.263 | 0.01594 | -0.021 | -16.506
-3 | -0.204 | 0.0152 | -0.022 | -13.437
-2.5 | -0.144 | 0.0156 | -0.023 | -9.255
-2 | -0.083 | 0.0133 | -0.023 | -6.252
-1.5 | -0.023 | 0.01321 | -0.024 | -1.761
-1 | 0.037 | 0.01316 | -0.025 | 2.819
-0.5 | 0.098 | 0.01285 | -0.026 | 7.613
0 | 0.154 | 0.01358 | -0.026 | 11.374
0.5 | 0.213 | 0.01371 | -0.027 | 15.534
1 | 0.271 | 0.01408 | -0.028 | 19.24
1.5 | 0.329 | 0.01432 | -0.029 | 22.95
2 | 0.386 | 0.01455 | -0.029 | 26.518
2.5 | 0.442 | 0.01491 | -0.03 | 29.612
3 | 0.497 | 0.01532 | -0.031 | 32.464
3.5 | 0.552 | 0.01573 | -0.031 | 35.108
4 | 0.606 | 0.01625 | -0.032 | 37.319
4.5 | 0.679 | 0.01884 | -0.034 | 36.03
5 | 0.733 | 0.01956 | -0.034 | 37.461
5.5 | 0.785 | 0.02029 | -0.035 | 38.691
6 | 0.695 | 0.04355 | -0.018 | 15.962
6.5 | 0.735 | 0.04685 | -0.017 | 15.69
7 | 0.775 | 0.04993 | -0.017 | 15.519
7.5 | 0.813 | 0.05325 | -0.017 | 15.263
8 | 0.848 | 0.05714 | -0.017 | 14.849
8.5 | 0.881 | 0.06087 | -0.017 | 14.473
9 | 0.909 | 0.06503 | -0.017 | 13.974
9.5 | 0.932 | 0.07067 | -0.016 | 13.195
10 | 0.952 | 0.07555 | -0.017 | 12.606
10.5 | 0.968 | 0.0805 | -0.017 | 12.024
11 | 0.979 | 0.08824 | -0.017 | 11.096
11.5 | 0.986 | 0.09582 | -0.017 | 10.287
12 | 0.988 | 0.10226 | -0.017 | 9.661
12.5 | 0.986 | 0.11007 | -0.017 | 8.956
13 | 0.979 | 0.11853 | -0.017 | 8.264
13.5 | 0.969 | 0.1287 | -0.017 | 7.531
14 | 0.956 | 0.14018 | -0.018 | 6.816
14.5 | 0.938 | 0.14951 | -0.018 | 6.276
15 | 0.918 | 0.16151 | -0.017 | 5.685
15.5 | 0.896 | 0.17236 | -0.017 | 5.196
16 | 0.871 | 0.18921 | -0.018 | 4.603
16.5 | 0.841 | 0.19712 | -0.017 | 4.264
17 | 0.808 | 0.21988 | -0.018 | 3.673

## 12. Re 100k Mach 0.10 (2)
BIGFOIL.COM POLAR EXPORT
NACA65-214 a=0.5
NACA65-214 a=0.5 |  |  |  | Cl Max: | 1.0703 | at alpha= | 11 | deg
XFOIL ncrit=9 |  |  |  | L/D Max: | 46.0886 | at alpha= | 6.5 | deg
Re: | 100000 |  |  | Cd Min: | 0.24608 | at alpha= | -20 | deg
Mach: | 0.1 |  |  | Cl=0 at alpha= | -0.79084 | deg
|  |  |  | @ Cl=0.1, Cd= | 0.029904
|  |  |  | @ Cl=0.4, Cd= | 0.032352
|  |  |  | @ Cl=0.6, Cd= | 0.033933
alpha (deg) | Cl | Cd | Cm | Cl/Cd
-20 | -0.696 | 0.24608 | 0.03 | -2.8283
-19.5 | -0.6556 | 0.22854 | 0.0306 | -2.8686
-19 | -0.637 | 0.22202 | 0.0271 | -2.8691
-18.5 | -0.6261 | 0.21719 | 0.0213 | -2.8827
-18 | -0.6379 | 0.2184 | 0.0124 | -2.9208
-17.5 | -0.59 | 0.20207 | 0.0144 | -2.9198
-17 | -0.5743 | 0.19565 | 0.0105 | -2.9353
-16.5 | -0.5855 | 0.19386 | 0.0019 | -3.0202
-16 | -0.548 | 0.1816 | 0.0022 | -3.0176
-15.5 | -0.5332 | 0.17512 | -0.0013 | -3.0448
-15 | -0.5583 | 0.1723 | -0.0115 | -3.2403
-14.5 | -0.5086 | 0.16049 | -0.0085 | -3.169
-14 | -0.5095 | 0.1544 | -0.014 | -3.2999
-13.5 | -0.4965 | 0.14584 | -0.0169 | -3.4044
-13 | -0.4889 | 0.13926 | -0.0205 | -3.5107
-12.5 | -0.4748 | 0.13112 | -0.0227 | -3.6211
-12 | -0.5082 | 0.124 | -0.0324 | -4.0984
-11.5 | -0.4602 | 0.11624 | -0.0287 | -3.9591
-11 | -0.467 | 0.10792 | -0.0335 | -4.3273
-10.5 | -0.4811 | 0.09951 | -0.0388 | -4.8347
-10 | -0.4922 | 0.09127 | -0.0432 | -5.3928
-9.5 | -0.5617 | 0.08265 | -0.0508 | -6.7961
-9 | -0.4749 | 0.07935 | -0.0429 | -5.9849
-8.5 | -0.6415 | 0.07754 | -0.0324 | -8.2731
-7.5 | -0.6615 | 0.04495 | -0.0424 | -14.7164
-7 | -0.6149 | 0.03813 | -0.0432 | -16.1264
-6.5 | -0.5548 | 0.03307 | -0.0446 | -16.7765
-6 | -0.4942 | 0.03014 | -0.046 | -16.3968
-5.5 | -0.4337 | 0.02789 | -0.0468 | -15.5504
-5 | -0.3586 | 0.02526 | -0.0508 | -14.1964
-4.5 | -0.3315 | 0.024 | -0.0465 | -13.8125
-4 | -0.3275 | 0.02126 | -0.0391 | -15.4045
-3.5 | -0.3151 | 0.0221 | -0.0276 | -14.2579
-3 | -0.2755 | 0.02404 | -0.0209 | -11.4601
-2.5 | -0.1536 | 0.02812 | -0.023 | -5.4623
-2 | -0.1472 | 0.02833 | -0.0156 | -5.1959
-1.5 | -0.0733 | 0.02857 | -0.0201 | -2.5656
-1 | -0.0402 | 0.02888 | -0.018 | -1.392
-0.5 | 0.0559 | 0.02909 | -0.027 | 1.9216
0 | 0.0726 | 0.02968 | -0.0229 | 2.4461
1 | 0.2132 | 0.03083 | -0.0334 | 6.9153
1.5 | 0.2921 | 0.03149 | -0.0404 | 9.276
2 | 0.3749 | 0.03207 | -0.0481 | 11.6901
2.5 | 0.4487 | 0.0329 | -0.0549 | 13.6383
3 | 0.5536 | 0.03266 | -0.0642 | 16.9504
3.5 | 0.4436 | 0.03467 | -0.0408 | 12.7949
4 | 0.4242 | 0.03527 | -0.0301 | 12.0272
4.5 | 0.4526 | 0.03587 | -0.0264 | 12.6178
5 | 0.51 | 0.03614 | -0.0263 | 14.1118
5.5 | 0.5653 | 0.03603 | -0.0252 | 15.6897
6 | 0.84 | 0.01943 | -0.0373 | 43.2321
6.5 | 0.8319 | 0.01805 | -0.0233 | 46.0886
7 | 0.7755 | 0.02175 | -0.0069 | 35.6552
7.5 | 0.7623 | 0.0254 | 0.0013 | 30.0118
8 | 0.7842 | 0.02801 | 0.0054 | 27.9971
8.5 | 0.8416 | 0.03057 | 0.0061 | 27.5303
9 | 0.9308 | 0.03462 | 0.0022 | 26.8862
9.5 | 1.0081 | 0.04139 | -0.0014 | 24.3561
10 | 1.0346 | 0.0459 | 0.0022 | 22.5403
10.5 | 1.0574 | 0.05313 | 0.0051 | 19.9021
11 | 1.0703 | 0.06079 | 0.0083 | 17.6065
11.5 | 1.0016 | 0.06527 | 0.0193 | 15.3455
12 | 0.9584 | 0.07407 | 0.0222 | 12.9391
12.5 | 0.7072 | 0.12694 | -0.0091 | 5.5711
13 | 0.6994 | 0.13651 | -0.0132 | 5.1234
13.5 | 0.6928 | 0.14617 | -0.0178 | 4.7397
14 | 0.7358 | 0.15404 | -0.0153 | 4.7767
14.5 | 0.7262 | 0.16183 | -0.021 | 4.4874
15 | 0.7122 | 0.17082 | -0.0282 | 4.1693
15.5 | 0.7231 | 0.17892 | -0.0316 | 4.0415
16 | 0.7431 | 0.18607 | -0.0335 | 3.9937

## 13. Re 100k Mach 0.25 (1)
BIGFOIL.COM POLAR EXPORT
NACA65-214 a=0.5
NACA65-214 a=0.5 |  |  |  | Cl Max: | 0.943 | at alpha= | 10.5 | deg
JavaFoil+Calcfoil stall+Eppler ext transition |  |  |  | L/D Max: | 38.274 | at alpha= | 5.5 | deg
Re: | 100000 |  |  | Cd Min: | 0.01331 | at alpha= | -0.5 | deg
Mach: | 0.25 |  |  | Cl=0 at alpha= | -1.3064 | deg
|  |  |  | @ Cl=0.1, Cd= | 0.01331
|  |  |  | @ Cl=0.4, Cd= | 0.014954
|  |  |  | @ Cl=0.6, Cd= | 0.24617
alpha (deg) | Cl | Cd | Cm | Cl/Cd
-16.5 | -0.365 | 0.35741 | -0.001 | -1.02
-16 | -0.431 | 0.30247 | -0.001 | -1.425
-15.5 | -0.492 | 0.26632 | -0.001 | -1.848
-15 | -0.545 | 0.23096 | -0.002 | -2.36
-14.5 | -0.59 | 0.20228 | -0.002 | -2.916
-14 | -0.629 | 0.1904 | -0.002 | -3.305
-13.5 | -0.657 | 0.16894 | -0.002 | -3.886
-13 | -0.679 | 0.15137 | -0.003 | -4.485
-12.5 | -0.696 | 0.13639 | -0.003 | -5.1
-12 | -0.707 | 0.12401 | -0.003 | -5.7
-11.5 | -0.713 | 0.11384 | -0.004 | -6.26
-11 | -0.712 | 0.10083 | -0.004 | -7.065
-10.5 | -0.707 | 0.09516 | -0.004 | -7.425
-10 | -0.695 | 0.08661 | -0.005 | -8.029
-9.5 | -0.679 | 0.07937 | -0.005 | -8.555
-9 | -0.658 | 0.07291 | -0.005 | -9.022
-8.5 | -0.632 | 0.06679 | -0.006 | -9.463
-8 | -0.602 | 0.06255 | -0.006 | -9.628
-7.5 | -0.569 | 0.05734 | -0.006 | -9.917
-7 | -0.532 | 0.05402 | -0.007 | -9.847
-6.5 | -0.493 | 0.05048 | -0.007 | -9.756
-6 | -0.451 | 0.04722 | -0.008 | -9.545
-5.5 | -0.407 | 0.04453 | -0.008 | -9.139
-5 | -0.361 | 0.04166 | -0.009 | -8.676
-4.5 | -0.315 | 0.03993 | -0.009 | -7.884
-4 | -0.267 | 0.03816 | -0.01 | -6.994
-3.5 | -0.218 | 0.03624 | -0.011 | -6.029
-3 | -0.209 | 0.01497 | -0.023 | -13.976
-2.5 | -0.148 | 0.0155 | -0.023 | -9.56
-2 | -0.085 | 0.01348 | -0.024 | -6.317
-1.5 | -0.024 | 0.01338 | -0.025 | -1.782
-1 | 0.038 | 0.01333 | -0.025 | 2.853
-0.5 | 0.1 | 0.01331 | -0.026 | 7.534
0 | 0.158 | 0.01363 | -0.027 | 11.617
0.5 | 0.218 | 0.014 | -0.028 | 15.583
1 | 0.278 | 0.01418 | -0.029 | 19.584
1.5 | 0.337 | 0.01444 | -0.029 | 23.326
2 | 0.395 | 0.01492 | -0.03 | 26.504
2.5 | 0.452 | 0.01531 | -0.031 | 29.544
3 | 0.509 | 0.01569 | -0.031 | 32.453
3.5 | 0.566 | 0.01618 | -0.032 | 34.958
4 | 0.621 | 0.01672 | -0.033 | 37.146
4.5 | 0.695 | 0.01937 | -0.035 | 35.894
5 | 0.75 | 0.02016 | -0.035 | 37.191
5.5 | 0.803 | 0.02097 | -0.036 | 38.274
6 | 0.711 | 0.04438 | -0.017 | 16.01
6.5 | 0.751 | 0.0473 | -0.017 | 15.887
7 | 0.79 | 0.05054 | -0.017 | 15.641
7.5 | 0.827 | 0.05447 | -0.017 | 15.185
8 | 0.86 | 0.05819 | -0.017 | 14.788
8.5 | 0.89 | 0.06281 | -0.017 | 14.172
9 | 0.912 | 0.06798 | -0.017 | 13.419
9.5 | 0.929 | 0.07369 | -0.017 | 12.604
10 | 0.939 | 0.0799 | -0.017 | 11.754
10.5 | 0.943 | 0.08609 | -0.017 | 10.952
11 | 0.939 | 0.09513 | -0.017 | 9.872
11.5 | 0.928 | 0.10466 | -0.017 | 8.868
12 | 0.91 | 0.11485 | -0.017 | 7.919
12.5 | 0.884 | 0.12289 | -0.017 | 7.19
13 | 0.85 | 0.13606 | -0.017 | 6.249
13.5 | 0.81 | 0.14878 | -0.017 | 5.446
14 | 0.764 | 0.16836 | -0.017 | 4.537
14.5 | 0.712 | 0.18752 | -0.016 | 3.796
15 | 0.655 | 0.20744 | -0.016 | 3.156
15.5 | 0.593 | 0.24617 | -0.016 | 2.41

## 14. Re 100k Mach 0.25 (2)
BIGFOIL.COM POLAR EXPORT
NACA65-214 a=0.5
NACA65-214 a=0.5 |  |  |  | Cl Max: | 1.0236 | at alpha= | 10.5 | deg
XFOIL ncrit=9 |  |  |  | L/D Max: | 42.2121 | at alpha= | 6 | deg
Re: | 100000 |  |  | Cd Min: | 0.2407 | at alpha= | -20 | deg
Mach: | 0.25 |  |  | Cl=0 at alpha= | -0.37718 | deg
|  |  |  | @ Cl=0.1, Cd= | 0.030678
|  |  |  | @ Cl=0.4, Cd= | 0.033597
|  |  |  | @ Cl=0.6, Cd= | 0.033434
alpha (deg) | Cl | Cd | Cm | Cl/Cd
-20 | -0.6862 | 0.2407 | 0.0353 | -2.8509
-19.5 | -0.6627 | 0.2324 | 0.0326 | -2.8515
-19 | -0.6445 | 0.22586 | 0.0284 | -2.8535
-18.5 | -0.6399 | 0.22364 | 0.021 | -2.8613
-18 | -0.615 | 0.21267 | 0.0184 | -2.8918
-17.5 | -0.593 | 0.20534 | 0.0155 | -2.8879
-17 | -0.5807 | 0.19959 | 0.0103 | -2.9095
-16.5 | -0.5954 | 0.19936 | 0.0011 | -2.9866
-16 | -0.5454 | 0.1845 | 0.0032 | -2.9561
-15.5 | -0.5415 | 0.17954 | -0.0027 | -3.016
-15 | -0.5284 | 0.17106 | -0.0067 | -3.089
-14.5 | -0.5028 | 0.16327 | -0.0083 | -3.0796
-14 | -0.5235 | 0.15917 | -0.0173 | -3.2889
-13.5 | -0.4802 | 0.1488 | -0.0156 | -3.2272
-13 | -0.5036 | 0.14344 | -0.0246 | -3.5109
-12.5 | -0.4601 | 0.13421 | -0.0224 | -3.4282
-12 | -0.4704 | 0.1263 | -0.0285 | -3.7245
-11.5 | -0.4595 | 0.1194 | -0.0312 | -3.8484
-11 | -0.4406 | 0.11162 | -0.0324 | -3.9473
-10.5 | -0.4397 | 0.10396 | -0.0358 | -4.2295
-10 | -0.433 | 0.09707 | -0.0379 | -4.4607
-9.5 | -0.4354 | 0.09007 | -0.0407 | -4.834
-9 | -0.4665 | 0.08287 | -0.0439 | -5.6293
-8 | -0.5971 | 0.04272 | -0.056 | -13.9771
-7.5 | -0.649 | 0.04766 | -0.0492 | -13.6173
-7 | -0.609 | 0.04057 | -0.0496 | -15.0111
-6.5 | -0.5639 | 0.03534 | -0.0487 | -15.9564
-6 | -0.4901 | 0.0314 | -0.0522 | -15.6083
-5.5 | -0.4353 | 0.02892 | -0.0514 | -15.0519
-5 | -0.3783 | 0.02661 | -0.0517 | -14.2165
-4.5 | -0.3211 | 0.02477 | -0.0519 | -12.9633
-4 | -0.3066 | 0.0234 | -0.0454 | -13.1026
-3.5 | -0.3259 | 0.02197 | -0.0308 | -14.8339
-3 | -0.2774 | 0.02412 | -0.0246 | -11.5008
-2.5 | -0.2371 | 0.02807 | -0.0125 | -8.4467
-2 | -0.1184 | 0.02914 | -0.0219 | -4.0631
-1.5 | -0.1105 | 0.02945 | -0.0148 | -3.7521
-1 | -0.0178 | 0.02963 | -0.0227 | -0.60074
-0.5 | -0.0296 | 0.02996 | -0.0129 | -0.98798
0 | 0.0909 | 0.03039 | -0.0262 | 2.9911
0.5 | 0.1143 | 0.03113 | -0.0235 | 3.6717
1 | 0.2228 | 0.03152 | -0.0344 | 7.0685
1.5 | 0.2634 | 0.03251 | -0.0354 | 8.1021
2 | 0.3387 | 0.03337 | -0.0419 | 10.1498
2.5 | 0.4441 | 0.03376 | -0.0524 | 13.1546
3 | 0.4888 | 0.03469 | -0.0537 | 14.0905
3.5 | 0.4731 | 0.03552 | -0.0438 | 13.3193
4 | 0.4697 | 0.03601 | -0.0352 | 13.0436
4.5 | 0.4502 | 0.03683 | -0.0245 | 12.2237
5 | 0.4946 | 0.0374 | -0.0226 | 13.2246
5.5 | 0.6987 | 0.02972 | -0.0331 | 23.5094
6 | 0.8358 | 0.0198 | -0.0315 | 42.2121
6.5 | 0.8037 | 0.01958 | -0.014 | 41.047
7 | 0.7522 | 0.02372 | -0.0003 | 31.7116
7.5 | 0.7524 | 0.0272 | 0.0059 | 27.6618
8 | 0.7854 | 0.02984 | 0.0094 | 26.3204
8.5 | 0.8727 | 0.03311 | 0.0078 | 26.3576
9 | 0.9481 | 0.03746 | 0.0061 | 25.3097
9.5 | 1.0085 | 0.04444 | 0.0048 | 22.6935
10 | 1.0203 | 0.04971 | 0.0096 | 20.525
10.5 | 1.0236 | 0.05661 | 0.014 | 18.0816
11 | 1.0114 | 0.06235 | 0.0194 | 16.2213
11.5 | 0.9401 | 0.06922 | 0.0246 | 13.5813
12 | 0.8818 | 0.08 | 0.0234 | 11.0225
12.5 | 0.8301 | 0.09325 | 0.0183 | 8.9019
13 | 0.7478 | 0.11933 | 0.0015 | 6.2667
13.5 | 0.6859 | 0.15039 | -0.0197 | 4.5608
14 | 0.7293 | 0.15847 | -0.0176 | 4.6021
14.5 | 0.7077 | 0.16669 | -0.0258 | 4.2456
15 | 0.7095 | 0.17507 | -0.0307 | 4.0527
15.5 | 0.7448 | 0.18401 | -0.0302 | 4.0476

## 15. Re 100k Mach 0.50 (1)
BIGFOIL.COM POLAR EXPORT
NACA65-214 a=0.5
NACA65-214 a=0.5 |  |  |  | Cl Max: | 1.154 | at alpha= | 20 | deg
JavaFoil+Calcfoil stall+Eppler ext transition |  |  |  | L/D Max: | 36.461 | at alpha= | 4 | deg
Re: | 100000 |  |  | Cd Min: | 0.01412 | at alpha= | -0.5 | deg
Mach: | 0.5 |  |  | Cl=0 at alpha= | -1.3088 | deg
|  |  |  | @ Cl=0.1, Cd= | 0.014126
|  |  |  | @ Cl=0.4, Cd= | 0.016095
|  |  |  | @ Cl=0.6, Cd= | 0.017768
alpha (deg) | Cl | Cd | Cm | Cl/Cd
-20 | -1.023 | 0.34666 | 0.001 | -2.95
-19.5 | -0.996 | 0.33316 | 0.001 | -2.991
-19 | -0.97 | 0.33092 | 0.001 | -2.932
-18.5 | -0.942 | 0.32018 | 0 | -2.942
-18 | -0.914 | 0.31768 | 0 | -2.878
-17.5 | -0.888 | 0.31851 | -0.001 | -2.787
-17 | -0.861 | 0.30922 | -0.001 | -2.784
-16.5 | -0.834 | 0.305 | -0.001 | -2.735
-16 | -0.806 | 0.28991 | -0.002 | -2.781
-15.5 | -0.779 | 0.27689 | -0.002 | -2.812
-15 | -0.752 | 0.26946 | -0.002 | -2.789
-14.5 | -0.725 | 0.2655 | -0.003 | -2.73
-14 | -0.698 | 0.24725 | -0.003 | -2.823
-13.5 | -0.671 | 0.24283 | -0.004 | -2.763
-13 | -0.642 | 0.23326 | -0.004 | -2.753
-12.5 | -0.615 | 0.21265 | -0.004 | -2.893
-12 | -0.588 | 0.20854 | -0.004 | -2.82
-11.5 | -0.561 | 0.22211 | -0.005 | -2.525
-11 | -0.534 | 0.19077 | -0.005 | -2.798
-10.5 | -0.505 | 0.18525 | -0.005 | -2.729
-10 | -0.478 | 0.18173 | -0.005 | -2.631
-9.5 | -0.451 | 0.17892 | -0.006 | -2.52
-9 | -0.424 | 0.17643 | -0.006 | -2.401
-8.5 | -0.396 | 0.15329 | -0.007 | -2.585
-8 | -0.368 | 0.12498 | -0.006 | -2.947
-7.5 | -0.341 | 0.11339 | -0.006 | -3.007
-7 | -0.498 | 0.06726 | -0.007 | -7.41
-6.5 | -0.501 | 0.05838 | -0.008 | -8.588
-6 | -0.477 | 0.05296 | -0.008 | -9.003
-5.5 | -0.44 | 0.04831 | -0.009 | -9.105
-5 | -0.396 | 0.04454 | -0.009 | -8.889
-4.5 | -0.347 | 0.04173 | -0.01 | -8.325
-4 | -0.296 | 0.03944 | -0.01 | -7.499
-3.5 | -0.243 | 0.03749 | -0.011 | -6.47
-3 | -0.231 | 0.01694 | -0.025 | -13.645
-2.5 | -0.164 | 0.01655 | -0.026 | -9.896
-2 | -0.094 | 0.01445 | -0.026 | -6.511
-1.5 | -0.026 | 0.01427 | -0.027 | -1.848
-1 | 0.042 | 0.01416 | -0.028 | 2.974
-0.5 | 0.111 | 0.01412 | -0.029 | 7.862
0 | 0.175 | 0.0151 | -0.03 | 11.588
0.5 | 0.241 | 0.01535 | -0.03 | 15.71
1 | 0.307 | 0.01566 | -0.031 | 19.6
1.5 | 0.372 | 0.01603 | -0.032 | 23.222
2 | 0.437 | 0.01618 | -0.033 | 27.004
2.5 | 0.499 | 0.01683 | -0.034 | 29.67
3 | 0.562 | 0.01737 | -0.034 | 32.38
3.5 | 0.624 | 0.01802 | -0.035 | 34.632
4 | 0.684 | 0.01877 | -0.036 | 36.461
4.5 | 0.765 | 0.0219 | -0.038 | 34.95
5 | 0.822 | 0.02291 | -0.039 | 35.886
5.5 | 0.732 | 0.04408 | -0.018 | 16.615
6 | 0.772 | 0.04753 | -0.018 | 16.238
6.5 | 0.804 | 0.05217 | -0.018 | 15.407
7 | 0.823 | 0.05795 | -0.017 | 14.2
7.5 | 0.82 | 0.06578 | -0.017 | 12.461
8 | 0.758 | 0.08277 | -0.016 | 9.161
8.5 | 0.536 | 0.14375 | -0.017 | 3.73
9 | 0.563 | 0.16325 | -0.017 | 3.45
9.5 | 0.591 | 0.16849 | -0.02 | 3.507
10 | 0.618 | 0.17199 | -0.02 | 3.592
10.5 | 0.645 | 0.17252 | -0.021 | 3.736
11 | 0.671 | 0.18053 | -0.021 | 3.718
11.5 | 0.699 | 0.2069 | -0.024 | 3.38
12 | 0.726 | 0.2111 | -0.024 | 3.438
12.5 | 0.752 | 0.22672 | -0.024 | 3.318
13 | 0.779 | 0.22638 | -0.025 | 3.44
13.5 | 0.806 | 0.23586 | -0.026 | 3.418
14 | 0.834 | 0.24511 | -0.028 | 3.401
14.5 | 0.86 | 0.26526 | -0.028 | 3.241
15 | 0.886 | 0.26602 | -0.029 | 3.332
15.5 | 0.915 | 0.27605 | -0.031 | 3.314
16 | 0.941 | 0.29078 | -0.032 | 3.236
16.5 | 0.967 | 0.2959 | -0.032 | 3.268
17 | 0.993 | 0.29737 | -0.033 | 3.34
17.5 | 1.022 | 0.30891 | -0.035 | 3.308
18 | 1.048 | 0.32741 | -0.035 | 3.201
18.5 | 1.074 | 0.32152 | -0.036 | 3.34
19 | 1.1 | 0.34108 | -0.036 | 3.224
19.5 | 1.126 | 0.34816 | -0.037 | 3.235
20 | 1.154 | 0.36649 | -0.039 | 3.15

## 16. Re 100k Mach 0.50 (2)
BIGFOIL.COM POLAR EXPORT
NACA65-214 a=0.5
NACA65-214 a=0.5 |  |  |  | Cl Max: | 0.8867 | at alpha= | 9 | deg
XFOIL ncrit=9 |  |  |  | L/D Max: | 27.408 | at alpha= | 6.5 | deg
Re: | 100000 |  |  | Cd Min: | 0.26062 | at alpha= | -20 | deg
Mach: | 0.5 |  |  | Cl=0 at alpha= | 0.26338 | deg
|  |  |  | @ Cl=0.1, Cd= | 0.035401
|  |  |  | @ Cl=0.4, Cd= | 0.039081
|  |  |  | @ Cl=0.6, Cd= | 0.15224
alpha (deg) | Cl | Cd | Cm | Cl/Cd
-20 | -0.7304 | 0.26062 | 0.0455 | -2.8025
-19.5 | -0.7107 | 0.25429 | 0.039 | -2.7948
-19 | -0.7062 | 0.25571 | 0.03 | -2.7617
-18.5 | -0.6644 | 0.23676 | 0.0292 | -2.8062
-18 | -0.6418 | 0.22905 | 0.0242 | -2.802
-17.5 | -0.6363 | 0.2277 | 0.0157 | -2.7945
-17 | -0.6019 | 0.21356 | 0.0132 | -2.8184
-16.5 | -0.5765 | 0.20518 | 0.0094 | -2.8097
-16 | -0.5779 | 0.20391 | 0.0008 | -2.8341
-15.5 | -0.5369 | 0.18965 | -0.0004 | -2.831
-15 | -0.5183 | 0.18254 | -0.0053 | -2.8394
-14.5 | -0.5092 | 0.17577 | -0.0114 | -2.897
-14 | -0.4782 | 0.16664 | -0.0136 | -2.8697
-13.5 | -0.4707 | 0.15978 | -0.0193 | -2.9459
-13 | -0.4467 | 0.15185 | -0.0223 | -2.9417
-12.5 | -0.4331 | 0.1439 | -0.0266 | -3.0097
-12 | -0.4442 | 0.13902 | -0.0335 | -3.1952
-11.5 | -0.4001 | 0.1288 | -0.0333 | -3.1064
-11 | -0.3885 | 0.12142 | -0.0369 | -3.1996
-10.5 | -0.3781 | 0.11414 | -0.0402 | -3.3126
-10 | -0.3744 | 0.10702 | -0.0438 | -3.4984
-9.5 | -0.3814 | 0.10085 | -0.046 | -3.7819
-9 | -0.352 | 0.07404 | -0.0658 | -4.7542
-8.5 | -0.3765 | 0.05916 | -0.0765 | -6.3641
-8 | -0.4297 | 0.04699 | -0.085 | -9.1445
-7.5 | -0.4473 | 0.03874 | -0.0866 | -11.5462
-7 | -0.4652 | 0.03277 | -0.083 | -14.1959
-6.5 | -0.4721 | 0.02779 | -0.0776 | -16.9881
-6 | -0.4694 | 0.02398 | -0.0709 | -19.5746
-5.5 | -0.4511 | 0.02066 | -0.0648 | -21.8345
-5 | -0.4014 | 0.01686 | -0.0626 | -23.8078
-4.5 | -0.3467 | 0.01445 | -0.0605 | -23.9931
-4 | -0.3181 | 0.0129 | -0.0543 | -24.6589
-3.5 | -0.2826 | 0.01111 | -0.0498 | -25.4365
-3 | -0.3076 | 0.00984 | -0.0373 | -31.2602
-2.5 | -0.313 | 0.01013 | -0.0223 | -30.8983
-2 | -0.2755 | 0.01282 | -0.0107 | -21.4899
-1.5 | -0.2233 | 0.01656 | -0.0013 | -13.4843
-1 | -0.164 | 0.01708 | -0.0015 | -9.6019
-0.5 | -0.1586 | 0.01726 | 0.0056 | -9.1889
0 | -0.0433 | 0.03379 | -0.0054 | -1.2814
0.5 | 0.0389 | 0.03439 | -0.0109 | 1.1311
1 | 0.085 | 0.03521 | -0.0116 | 2.4141
1.5 | 0.1619 | 0.03619 | -0.0172 | 4.4736
2 | 0.2644 | 0.03717 | -0.0263 | 7.1133
2.5 | 0.3407 | 0.03831 | -0.0323 | 8.8932
3 | 0.4314 | 0.03949 | -0.0403 | 10.9243
3.5 | 0.4771 | 0.04017 | -0.0393 | 11.877
4 | 0.426 | 0.04068 | -0.0242 | 10.472
4.5 | 0.4477 | 0.04082 | -0.0178 | 10.9677
5 | 0.4783 | 0.04149 | -0.0132 | 11.5281
5.5 | 0.5429 | 0.04138 | -0.0115 | 13.1199
6.5 | 0.7296 | 0.02662 | 0.0083 | 27.408
7 | 0.7035 | 0.03188 | 0.0152 | 22.0671
7.5 | 0.7319 | 0.03454 | 0.0205 | 21.1899
8 | 0.8087 | 0.0368 | 0.0242 | 21.9755
8.5 | 0.8708 | 0.04154 | 0.0265 | 20.9629
9 | 0.8867 | 0.04777 | 0.0295 | 18.5619
9.5 | 0.8692 | 0.05468 | 0.032 | 15.8961
10 | 0.8421 | 0.06314 | 0.0322 | 13.337
10.5 | 0.8056 | 0.07346 | 0.0294 | 10.9665
11 | 0.7671 | 0.08581 | 0.0234 | 8.9395
11.5 | 0.7346 | 0.10005 | 0.0151 | 7.3423
12 | 0.7023 | 0.1187 | 0.0024 | 5.9166
12.5 | 0.69 | 0.13398 | -0.0067 | 5.15
13 | 0.7095 | 0.14345 | -0.0088 | 4.946
13.5 | 0.5221 | 0.14499 | -0.0136 | 3.6009
14 | 0.5304 | 0.15224 | -0.017 | 3.484

## 17. Re 250k Mach 0.00 (1)
BIGFOIL.COM POLAR EXPORT
NACA65-214 a=0.5
NACA65-214 a=0.5 |  |  |  | Cl Max: | 0.998 | at alpha= | 12.5 | deg
JavaFoil+Calcfoil stall+Eppler ext transition |  |  |  | L/D Max: | 61.015 | at alpha= | 4 | deg
Re: | 250000 |  |  | Cd Min: | 0.00889 | at alpha= | 0 | deg
Mach: | 0 |  |  | Cl=0 at alpha= | -1.3083 | deg
|  |  |  | @ Cl=0.1, Cd= | 0.0092477
|  |  |  | @ Cl=0.4, Cd= | 0.0094798
|  |  |  | @ Cl=0.6, Cd= | 0.010111
alpha (deg) | Cl | Cd | Cm | Cl/Cd
-19 | -0.634 | 0.22615 | 0 | -2.803
-18.5 | -0.658 | 0.21037 | 0 | -3.127
-18 | -0.681 | 0.20093 | 0 | -3.39
-17.5 | -0.704 | 0.19022 | 0 | -3.703
-17 | -0.726 | 0.17666 | -0.001 | -4.112
-16.5 | -0.748 | 0.16591 | -0.001 | -4.506
-16 | -0.767 | 0.15795 | -0.001 | -4.856
-15.5 | -0.785 | 0.14797 | -0.001 | -5.303
-15 | -0.798 | 0.13707 | -0.002 | -5.82
-14.5 | -0.806 | 0.12842 | -0.002 | -6.279
-14 | -0.812 | 0.12042 | -0.002 | -6.743
-13.5 | -0.811 | 0.11362 | -0.002 | -7.134
-13 | -0.807 | 0.10671 | -0.003 | -7.559
-12.5 | -0.799 | 0.0987 | -0.003 | -8.099
-12 | -0.789 | 0.09227 | -0.003 | -8.555
-11.5 | -0.776 | 0.08696 | -0.004 | -8.926
-11 | -0.76 | 0.08146 | -0.004 | -9.326
-10.5 | -0.74 | 0.07562 | -0.004 | -9.786
-10 | -0.717 | 0.07077 | -0.005 | -10.134
-9.5 | -0.691 | 0.06542 | -0.005 | -10.569
-9 | -0.663 | 0.06161 | -0.006 | -10.759
-8.5 | -0.631 | 0.05774 | -0.006 | -10.933
-8 | -0.597 | 0.05426 | -0.006 | -11.004
-7.5 | -0.561 | 0.05084 | -0.006 | -11.028
-7 | -0.522 | 0.04769 | -0.007 | -10.95
-6.5 | -0.482 | 0.04508 | -0.007 | -10.688
-6 | -0.44 | 0.04258 | -0.008 | -10.325
-5.5 | -0.397 | 0.04008 | -0.008 | -9.892
-5 | -0.352 | 0.03788 | -0.009 | -9.296
-4.5 | -0.379 | 0.0128 | -0.02 | -29.648
-4 | -0.322 | 0.01305 | -0.021 | -24.656
-3.5 | -0.263 | 0.01272 | -0.022 | -20.662
-3 | -0.203 | 0.01238 | -0.022 | -16.426
-2.5 | -0.144 | 0.0121 | -0.023 | -11.867
-2 | -0.084 | 0.00927 | -0.024 | -9.013
-1.5 | -0.023 | 0.00921 | -0.025 | -2.532
-1 | 0.037 | 0.00922 | -0.026 | 4.024
-0.5 | 0.098 | 0.00926 | -0.026 | 10.542
0 | 0.158 | 0.00889 | -0.027 | 17.751
0.5 | 0.218 | 0.00921 | -0.028 | 23.636
1 | 0.277 | 0.00932 | -0.029 | 29.751
1.5 | 0.337 | 0.00936 | -0.029 | 35.958
2 | 0.396 | 0.00947 | -0.03 | 41.749
2.5 | 0.453 | 0.00961 | -0.031 | 47.119
3 | 0.51 | 0.00976 | -0.032 | 52.286
3.5 | 0.567 | 0.00997 | -0.032 | 56.88
4 | 0.623 | 0.01021 | -0.033 | 61.015
4.5 | 0.68 | 0.01511 | -0.034 | 44.981
5 | 0.734 | 0.01568 | -0.034 | 46.799
5.5 | 0.786 | 0.01628 | -0.035 | 48.301
6 | 0.837 | 0.01699 | -0.036 | 49.254
6.5 | 0.886 | 0.01774 | -0.037 | 49.949
7 | 0.933 | 0.01854 | -0.037 | 50.293
7.5 | 0.977 | 0.01935 | -0.038 | 50.492
8 | 0.848 | 0.05171 | -0.018 | 16.389
8.5 | 0.88 | 0.05519 | -0.018 | 15.947
9 | 0.908 | 0.05913 | -0.018 | 15.359
9.5 | 0.933 | 0.06345 | -0.018 | 14.704
10 | 0.954 | 0.06738 | -0.018 | 14.156
10.5 | 0.971 | 0.07253 | -0.018 | 13.391
11 | 0.984 | 0.07708 | -0.018 | 12.767
11.5 | 0.992 | 0.08342 | -0.018 | 11.897
12 | 0.997 | 0.08893 | -0.018 | 11.215
12.5 | 0.998 | 0.09478 | -0.018 | 10.528
13 | 0.995 | 0.10183 | -0.018 | 9.768
13.5 | 0.988 | 0.10859 | -0.018 | 9.097
14 | 0.978 | 0.11697 | -0.019 | 8.359
14.5 | 0.964 | 0.12506 | -0.019 | 7.71
15 | 0.948 | 0.13448 | -0.019 | 7.05
15.5 | 0.929 | 0.14125 | -0.019 | 6.58
16 | 0.909 | 0.14723 | -0.019 | 6.172
16.5 | 0.883 | 0.16583 | -0.019 | 5.323
17 | 0.854 | 0.17432 | -0.019 | 4.898
17.5 | 0.824 | 0.18017 | -0.019 | 4.575

## 18. Re 250k Mach 0.00 (2)
BIGFOIL.COM POLAR EXPORT
NACA65-214 a=0.5
NACA65-214 a=0.5 |  |  |  | Cl Max: | 1.1127 | at alpha= | 12 | deg
XFOIL ncrit=9 |  |  |  | L/D Max: | 66.3336 | at alpha= | 5.5 | deg
Re: | 250000 |  |  | Cd Min: | 0.23261 | at alpha= | -20 | deg
Mach: | 0 |  |  | Cl=0 at alpha= | -1.2346 | deg
|  |  |  | @ Cl=0.1, Cd= | 0.012364
|  |  |  | @ Cl=0.4, Cd= | 0.013235
|  |  |  | @ Cl=0.6, Cd= | 0.012454
alpha (deg) | Cl | Cd | Cm | Cl/Cd
-20 | -0.6717 | 0.23261 | 0.0371 | -2.8877
-19.5 | -0.656 | 0.22587 | 0.0324 | -2.9043
-19 | -0.655 | 0.2204 | 0.0241 | -2.9719
-18.5 | -0.6269 | 0.21134 | 0.0233 | -2.9663
-18 | -0.6085 | 0.2053 | 0.0201 | -2.964
-17.5 | -0.5936 | 0.19835 | 0.0157 | -2.9927
-17 | -0.5962 | 0.1913 | 0.007 | -3.1166
-16.5 | -0.5728 | 0.18235 | 0.0057 | -3.1412
-16 | -0.5527 | 0.17625 | 0.0034 | -3.1359
-15.5 | -0.5402 | 0.16908 | -0.0007 | -3.1949
-15 | -0.5489 | 0.15976 | -0.0103 | -3.4358
-14.5 | -0.5342 | 0.15053 | -0.0121 | -3.5488
-14 | -0.5131 | 0.14479 | -0.0133 | -3.5438
-13.5 | -0.5028 | 0.13741 | -0.017 | -3.6591
-13 | -0.5217 | 0.1249 | -0.0286 | -4.1769
-12.5 | -0.5197 | 0.11435 | -0.0314 | -4.5448
-12 | -0.502 | 0.10896 | -0.032 | -4.6072
-11.5 | -0.5002 | 0.10038 | -0.0364 | -4.9831
-11 | -0.5325 | 0.08333 | -0.0502 | -6.3903
-10.5 | -0.5933 | 0.06945 | -0.0607 | -8.5428
-9.5 | -0.6386 | 0.05249 | -0.0659 | -12.1661
-9 | -0.6246 | 0.04824 | -0.063 | -12.9478
-8 | -0.6195 | 0.02978 | -0.0485 | -20.8026
-7.5 | -0.5773 | 0.02639 | -0.0464 | -21.8757
-7 | -0.5293 | 0.02284 | -0.0455 | -23.1743
-6.5 | -0.4807 | 0.02087 | -0.0445 | -23.0331
-6 | -0.4321 | 0.01908 | -0.0433 | -22.6468
-5.5 | -0.3853 | 0.01758 | -0.042 | -21.917
-5 | -0.3433 | 0.01618 | -0.04 | -21.2176
-4.5 | -0.3002 | 0.01503 | -0.0382 | -19.9734
-4 | -0.2612 | 0.01335 | -0.0361 | -19.5655
-3.5 | -0.2368 | 0.01108 | -0.0313 | -21.3718
-3 | -0.1849 | 0.01124 | -0.0304 | -16.4502
-2.5 | -0.1336 | 0.01156 | -0.0287 | -11.5571
-2 | -0.0839 | 0.0122 | -0.0263 | -6.877
-1.5 | -0.0292 | 0.01224 | -0.026 | -2.3856
-1 | 0.0258 | 0.0123 | -0.0263 | 2.0976
-0.5 | 0.0812 | 0.01233 | -0.0265 | 6.5856
0 | 0.1359 | 0.01243 | -0.0265 | 10.9332
0.5 | 0.1903 | 0.01255 | -0.0266 | 15.1633
1 | 0.2454 | 0.01261 | -0.0266 | 19.4607
1.5 | 0.2979 | 0.01287 | -0.0265 | 23.1469
2 | 0.3515 | 0.01299 | -0.0262 | 27.0593
2.5 | 0.4029 | 0.01325 | -0.0256 | 30.4075
3 | 0.4545 | 0.01336 | -0.0248 | 34.0195
3.5 | 0.5049 | 0.01347 | -0.0237 | 37.4833
4 | 0.5602 | 0.01323 | -0.023 | 42.3432
4.5 | 0.6151 | 0.01216 | -0.0213 | 50.5839
5 | 0.6749 | 0.01149 | -0.0214 | 58.738
5.5 | 0.7436 | 0.01121 | -0.0239 | 66.3336
6 | 0.7945 | 0.01309 | -0.0254 | 60.6952
7 | 0.7829 | 0.01801 | -0.0095 | 43.4703
7.5 | 0.7979 | 0.01992 | -0.0046 | 40.0552
8 | 0.8214 | 0.02176 | -0.0012 | 37.7482
8.5 | 0.8451 | 0.02423 | 0.0021 | 34.8783
9 | 0.8813 | 0.02598 | 0.004 | 33.9222
9.5 | 0.9254 | 0.02812 | 0.0051 | 32.909
10 | 0.9937 | 0.0316 | 0.0037 | 31.4462
10.5 | 1.0363 | 0.03463 | 0.0048 | 29.9249
11 | 1.0754 | 0.03928 | 0.006 | 27.3778
11.5 | 1.0928 | 0.04392 | 0.0092 | 24.8816
12 | 1.1127 | 0.04799 | 0.0112 | 23.1861
13 | 1.0133 | 0.06799 | 0.021 | 14.9037
13.5 | 0.8472 | 0.09904 | 0.0128 | 8.5541
14 | 0.76 | 0.1291 | -0.0074 | 5.8869
15 | 0.7416 | 0.15492 | -0.021 | 4.787
15.5 | 0.7422 | 0.16555 | -0.0272 | 4.4832
16 | 0.7614 | 0.17081 | -0.0285 | 4.4576
16.5 | 0.7711 | 0.18028 | -0.0314 | 4.2772
17 | 0.7619 | 0.19325 | -0.0423 | 3.9426

## 19. Re 250k Mach 0.10 (1)
BIGFOIL.COM POLAR EXPORT
NACA65-214 a=0.5
NACA65-214 a=0.5 |  |  |  | Cl Max: | 0.988 | at alpha= | 12 | deg
JavaFoil+Calcfoil stall+Eppler ext transition |  |  |  | L/D Max: | 61.034 | at alpha= | 4 | deg
Re: | 250000 |  |  | Cd Min: | 0.00892 | at alpha= | 0 | deg
Mach: | 0.1 |  |  | Cl=0 at alpha= | -1.3083 | deg
|  |  |  | @ Cl=0.1, Cd= | 0.0092875
|  |  |  | @ Cl=0.4, Cd= | 0.0095072
|  |  |  | @ Cl=0.6, Cd= | 0.010139
alpha (deg) | Cl | Cd | Cm | Cl/Cd
-18.5 | -0.607 | 0.21996 | 0 | -2.758
-18 | -0.634 | 0.20773 | 0 | -3.05
-17.5 | -0.66 | 0.19562 | 0 | -3.374
-17 | -0.686 | 0.1841 | -0.001 | -3.726
-16.5 | -0.711 | 0.17241 | -0.001 | -4.123
-16 | -0.734 | 0.16264 | -0.001 | -4.514
-15.5 | -0.756 | 0.15006 | -0.001 | -5.035
-15 | -0.772 | 0.14031 | -0.002 | -5.505
-14.5 | -0.784 | 0.13242 | -0.002 | -5.924
-14 | -0.793 | 0.12166 | -0.002 | -6.522
-13.5 | -0.795 | 0.11488 | -0.002 | -6.918
-13 | -0.793 | 0.10791 | -0.003 | -7.353
-12.5 | -0.789 | 0.10166 | -0.003 | -7.759
-12 | -0.781 | 0.09252 | -0.003 | -8.441
-11.5 | -0.77 | 0.08634 | -0.004 | -8.916
-11 | -0.755 | 0.08149 | -0.004 | -9.265
-10.5 | -0.737 | 0.07567 | -0.004 | -9.737
-10 | -0.715 | 0.07103 | -0.005 | -10.071
-9.5 | -0.691 | 0.0665 | -0.005 | -10.386
-9 | -0.663 | 0.0617 | -0.005 | -10.743
-8.5 | -0.632 | 0.05821 | -0.006 | -10.855
-8 | -0.598 | 0.05414 | -0.006 | -11.051
-7.5 | -0.562 | 0.0509 | -0.007 | -11.045
-7 | -0.524 | 0.048 | -0.007 | -10.915
-6.5 | -0.484 | 0.04532 | -0.007 | -10.669
-6 | -0.441 | 0.04252 | -0.008 | -10.381
-5.5 | -0.398 | 0.04019 | -0.008 | -9.906
-5 | -0.354 | 0.03796 | -0.009 | -9.315
-4.5 | -0.381 | 0.01284 | -0.02 | -29.668
-4 | -0.323 | 0.0131 | -0.021 | -24.684
-3.5 | -0.264 | 0.01276 | -0.022 | -20.7
-3 | -0.204 | 0.01246 | -0.022 | -16.401
-2.5 | -0.144 | 0.01217 | -0.023 | -11.866
-2 | -0.084 | 0.00927 | -0.024 | -9.064
-1.5 | -0.023 | 0.00925 | -0.025 | -2.534
-1 | 0.037 | 0.00925 | -0.026 | 4.03
-0.5 | 0.098 | 0.0093 | -0.026 | 10.542
0 | 0.159 | 0.00892 | -0.027 | 17.781
0.5 | 0.219 | 0.00927 | -0.028 | 23.589
1 | 0.279 | 0.00934 | -0.029 | 29.828
1.5 | 0.338 | 0.00938 | -0.029 | 36.035
2 | 0.397 | 0.0095 | -0.03 | 41.824
2.5 | 0.455 | 0.00964 | -0.031 | 47.213
3 | 0.513 | 0.00979 | -0.032 | 52.344
3.5 | 0.57 | 0.01001 | -0.032 | 56.916
4 | 0.626 | 0.01025 | -0.033 | 61.034
4.5 | 0.683 | 0.01519 | -0.034 | 44.958
5 | 0.737 | 0.01577 | -0.035 | 46.711
5.5 | 0.789 | 0.0164 | -0.035 | 48.147
6 | 0.84 | 0.01713 | -0.036 | 49.065
6.5 | 0.889 | 0.01785 | -0.037 | 49.805
7 | 0.936 | 0.01867 | -0.037 | 50.118
7.5 | 0.814 | 0.04866 | -0.018 | 16.732
8 | 0.85 | 0.05201 | -0.018 | 16.334
8.5 | 0.882 | 0.05585 | -0.018 | 15.798
9 | 0.91 | 0.0596 | -0.018 | 15.269
9.5 | 0.933 | 0.06386 | -0.018 | 14.614
10 | 0.953 | 0.06805 | -0.018 | 14.01
10.5 | 0.969 | 0.07304 | -0.018 | 13.264
11 | 0.979 | 0.0777 | -0.017 | 12.606
11.5 | 0.986 | 0.08376 | -0.017 | 11.773
12 | 0.988 | 0.08948 | -0.018 | 11.047
12.5 | 0.986 | 0.09697 | -0.018 | 10.171
13 | 0.98 | 0.10325 | -0.018 | 9.49
13.5 | 0.97 | 0.1105 | -0.018 | 8.775
14 | 0.956 | 0.12004 | -0.019 | 7.964
14.5 | 0.939 | 0.12739 | -0.019 | 7.369
15 | 0.919 | 0.13622 | -0.019 | 6.743
15.5 | 0.896 | 0.1489 | -0.019 | 6.018
16 | 0.871 | 0.15569 | -0.019 | 5.596
16.5 | 0.841 | 0.16675 | -0.019 | 5.043
17 | 0.808 | 0.18194 | -0.019 | 4.441

## 20. Re 250k Mach 0.10 (2)
BIGFOIL.COM POLAR EXPORT
NACA65-214 a=0.5
NACA65-214 a=0.5 |  |  |  | Cl Max: | 1.0964 | at alpha= | 12 | deg
XFOIL ncrit=9 |  |  |  | L/D Max: | 66.3733 | at alpha= | 5.5 | deg
Re: | 250000 |  |  | Cd Min: | 0.19426 | at alpha= | 17 | deg
Mach: | 0.1 |  |  | Cl=0 at alpha= | -1.2346 | deg
|  |  |  | @ Cl=0.1, Cd= | 0.01242
|  |  |  | @ Cl=0.4, Cd= | 0.013313
|  |  |  | @ Cl=0.6, Cd= | 0.01256
alpha (deg) | Cl | Cd | Cm | Cl/Cd
-13.5 | -0.501 | 0.1381 | -0.017 | -3.6278
-13 | -0.5195 | 0.1258 | -0.0286 | -4.1296
-12.5 | -0.513 | 0.11606 | -0.0304 | -4.4201
-12 | -0.4964 | 0.11032 | -0.0314 | -4.4996
-11.5 | -0.4948 | 0.10162 | -0.036 | -4.8691
-11 | -0.5372 | 0.08275 | -0.0525 | -6.4918
-10.5 | -0.6 | 0.07081 | -0.0615 | -8.4734
-9.5 | -0.6283 | 0.05341 | -0.0672 | -11.7637
-9 | -0.6188 | 0.04906 | -0.0641 | -12.6131
-8.5 | -0.6355 | 0.04491 | -0.0567 | -14.1505
-8 | -0.6213 | 0.03026 | -0.0493 | -20.5321
-7.5 | -0.5799 | 0.02687 | -0.047 | -21.5817
-7 | -0.532 | 0.02318 | -0.046 | -22.9508
-6.5 | -0.483 | 0.02112 | -0.0451 | -22.8693
-6 | -0.434 | 0.01927 | -0.0437 | -22.5221
-5.5 | -0.3859 | 0.01784 | -0.0425 | -21.6312
-5 | -0.3441 | 0.01629 | -0.0406 | -21.1234
-4.5 | -0.3012 | 0.01513 | -0.0386 | -19.9075
-4 | -0.2593 | 0.01373 | -0.0368 | -18.8857
-3.5 | -0.2379 | 0.01112 | -0.0317 | -21.3939
-3 | -0.186 | 0.01127 | -0.0306 | -16.504
-2.5 | -0.1342 | 0.01159 | -0.0289 | -11.5789
-2 | -0.0844 | 0.01225 | -0.0264 | -6.8898
-1.5 | -0.0293 | 0.01229 | -0.0261 | -2.3841
-1 | 0.0259 | 0.01235 | -0.0265 | 2.0972
-0.5 | 0.0816 | 0.01238 | -0.0266 | 6.5913
0 | 0.1365 | 0.0125 | -0.0266 | 10.92
0.5 | 0.1914 | 0.0126 | -0.0268 | 15.1905
1 | 0.2469 | 0.01268 | -0.0268 | 19.4716
2 | 0.3535 | 0.01305 | -0.0263 | 27.0881
2.5 | 0.4047 | 0.01334 | -0.0257 | 30.3373
3 | 0.4573 | 0.01342 | -0.025 | 34.076
3.5 | 0.5074 | 0.01356 | -0.0238 | 37.4189
4 | 0.5624 | 0.01334 | -0.023 | 42.1589
4.5 | 0.6193 | 0.01216 | -0.0214 | 50.9293
5 | 0.6781 | 0.01154 | -0.0213 | 58.7608
5.5 | 0.7467 | 0.01125 | -0.0237 | 66.3733
6 | 0.7927 | 0.01359 | -0.0246 | 58.3297
6.5 | 0.7778 | 0.01678 | -0.0161 | 46.3528
7 | 0.781 | 0.0182 | -0.0084 | 42.9121
7.5 | 0.7966 | 0.02017 | -0.0037 | 39.4943
8 | 0.82 | 0.02208 | -0.0003 | 37.1377
8.5 | 0.8449 | 0.02455 | 0.0029 | 34.4155
9 | 0.8819 | 0.02634 | 0.0048 | 33.4814
9.5 | 0.929 | 0.02861 | 0.0058 | 32.4712
10 | 0.9951 | 0.03212 | 0.0048 | 30.9807
10.5 | 1.0369 | 0.03544 | 0.006 | 29.2579
11 | 1.0704 | 0.0403 | 0.0078 | 26.5608
11.5 | 1.0817 | 0.04526 | 0.0115 | 23.8997
12 | 1.0964 | 0.04928 | 0.0138 | 22.2484
12.5 | 1.0382 | 0.05947 | 0.0201 | 17.4575
13 | 0.9945 | 0.0694 | 0.0216 | 14.33
13.5 | 0.7752 | 0.11515 | 0.0007 | 6.7321
14 | 0.7499 | 0.13275 | -0.0096 | 5.649
14.5 | 0.7734 | 0.13533 | -0.0084 | 5.7149
15 | 0.7427 | 0.15545 | -0.0209 | 4.7777
15.5 | 0.7408 | 0.16687 | -0.0279 | 4.4394
16 | 0.7596 | 0.1724 | -0.0295 | 4.406
16.5 | 0.7714 | 0.18143 | -0.0319 | 4.2518
17 | 0.7623 | 0.19426 | -0.0429 | 3.9241

## 21. Re 250k Mach 0.25 (1)
BIGFOIL.COM POLAR EXPORT
NACA65-214 a=0.5
NACA65-214 a=0.5 |  |  |  | Cl Max: | 0.943 | at alpha= | 10.5 | deg
JavaFoil+Calcfoil stall+Eppler ext transition |  |  |  | L/D Max: | 60.972 | at alpha= | 4 | deg
Re: | 250000 |  |  | Cd Min: | 0.00903 | at alpha= | -0.5 | deg
Mach: | 0.25 |  |  | Cl=0 at alpha= | -1.3064 | deg
|  |  |  | @ Cl=0.1, Cd= | 0.0090362
|  |  |  | @ Cl=0.4, Cd= | 0.0096737
|  |  |  | @ Cl=0.6, Cd= | 0.1943
alpha (deg) | Cl | Cd | Cm | Cl/Cd
-16.5 | -0.365 | 0.27127 | -0.001 | -1.345
-16 | -0.431 | 0.23378 | -0.001 | -1.844
-15.5 | -0.492 | 0.20868 | -0.001 | -2.359
-15 | -0.545 | 0.18374 | -0.002 | -2.967
-14.5 | -0.59 | 0.16217 | -0.002 | -3.638
-14 | -0.629 | 0.15087 | -0.002 | -4.171
-13.5 | -0.657 | 0.13783 | -0.002 | -4.764
-13 | -0.679 | 0.12557 | -0.003 | -5.407
-12.5 | -0.696 | 0.11278 | -0.003 | -6.169
-12 | -0.707 | 0.10416 | -0.003 | -6.788
-11.5 | -0.713 | 0.09424 | -0.004 | -7.563
-11 | -0.713 | 0.08809 | -0.004 | -8.09
-10.5 | -0.707 | 0.08181 | -0.004 | -8.64
-10 | -0.696 | 0.07485 | -0.005 | -9.295
-9.5 | -0.679 | 0.0702 | -0.005 | -9.679
-9 | -0.658 | 0.06347 | -0.006 | -10.371
-8.5 | -0.632 | 0.05988 | -0.006 | -10.561
-8 | -0.602 | 0.05542 | -0.006 | -10.872
-7.5 | -0.569 | 0.0522 | -0.007 | -10.9
-7 | -0.532 | 0.04874 | -0.007 | -10.917
-6.5 | -0.493 | 0.04562 | -0.007 | -10.801
-6 | -0.451 | 0.04293 | -0.008 | -10.506
-5.5 | -0.407 | 0.04055 | -0.008 | -10.041
-5 | -0.362 | 0.03848 | -0.009 | -9.403
-4.5 | -0.316 | 0.03629 | -0.01 | -8.697
-4 | -0.331 | 0.01275 | -0.021 | -25.952
-3.5 | -0.271 | 0.01299 | -0.022 | -20.867
-3 | -0.21 | 0.01272 | -0.023 | -16.507
-2.5 | -0.148 | 0.01231 | -0.024 | -12.046
-2 | -0.086 | 0.00942 | -0.025 | -9.161
-1.5 | -0.024 | 0.00941 | -0.026 | -2.559
-1 | 0.038 | 0.00942 | -0.026 | 4.068
-0.5 | 0.101 | 0.00903 | -0.027 | 11.164
0 | 0.163 | 0.00933 | -0.028 | 17.428
0.5 | 0.224 | 0.0094 | -0.029 | 23.849
1 | 0.285 | 0.00949 | -0.029 | 30.078
1.5 | 0.347 | 0.00955 | -0.03 | 36.286
2 | 0.407 | 0.00969 | -0.031 | 42.051
2.5 | 0.466 | 0.00981 | -0.032 | 47.503
3 | 0.525 | 0.01 | -0.032 | 52.501
3.5 | 0.583 | 0.01024 | -0.033 | 56.97
4 | 0.641 | 0.01051 | -0.034 | 60.972
4.5 | 0.699 | 0.01563 | -0.035 | 44.72
5 | 0.754 | 0.01629 | -0.035 | 46.308
5.5 | 0.807 | 0.017 | -0.036 | 47.502
6 | 0.858 | 0.01778 | -0.037 | 48.276
6.5 | 0.907 | 0.01859 | -0.038 | 48.782
7 | 0.792 | 0.04634 | -0.018 | 17.087
7.5 | 0.829 | 0.04937 | -0.019 | 16.791
8 | 0.862 | 0.0533 | -0.018 | 16.164
8.5 | 0.891 | 0.05699 | -0.018 | 15.637
9 | 0.913 | 0.06148 | -0.018 | 14.85
9.5 | 0.93 | 0.06634 | -0.018 | 14.012
10 | 0.94 | 0.0718 | -0.018 | 13.09
10.5 | 0.943 | 0.07658 | -0.018 | 12.317
11 | 0.94 | 0.08264 | -0.017 | 11.369
11.5 | 0.928 | 0.08927 | -0.017 | 10.4
12 | 0.91 | 0.09813 | -0.017 | 9.27
12.5 | 0.884 | 0.1067 | -0.018 | 8.284
13 | 0.851 | 0.11785 | -0.018 | 7.219
13.5 | 0.811 | 0.12819 | -0.018 | 6.323
14 | 0.764 | 0.13995 | -0.018 | 5.46
14.5 | 0.712 | 0.14976 | -0.017 | 4.754
15 | 0.655 | 0.17226 | -0.017 | 3.802
15.5 | 0.593 | 0.1943 | -0.017 | 3.054

## 22. Re 250k Mach 0.25 (2)
BIGFOIL.COM POLAR EXPORT
NACA65-214 a=0.5
NACA65-214 a=0.5 |  |  |  | Cl Max: | 1.0278 | at alpha= | 11 | deg
XFOIL ncrit=9 |  |  |  | L/D Max: | 66.5764 | at alpha= | 5.5 | deg
Re: | 250000 |  |  | Cd Min: | 0.23771 | at alpha= | -20 | deg
Mach: | 0.25 |  |  | Cl=0 at alpha= | -1.2321 | deg
|  |  |  | @ Cl=0.1, Cd= | 0.012744
|  |  |  | @ Cl=0.4, Cd= | 0.013689
|  |  |  | @ Cl=0.6, Cd= | 0.01323
alpha (deg) | Cl | Cd | Cm | Cl/Cd
-20 | -0.6832 | 0.23771 | 0.0395 | -2.8741
-19.5 | -0.6685 | 0.23096 | 0.0335 | -2.8944
-19 | -0.6646 | 0.22592 | 0.0258 | -2.9417
-18.5 | -0.633 | 0.21609 | 0.0255 | -2.9293
-18 | -0.6142 | 0.20964 | 0.0217 | -2.9298
-17.5 | -0.6004 | 0.20248 | 0.0161 | -2.9652
-17 | -0.6006 | 0.19617 | 0.0079 | -3.0616
-16.5 | -0.57 | 0.18688 | 0.0077 | -3.0501
-16 | -0.5513 | 0.18033 | 0.0045 | -3.0572
-15.5 | -0.5436 | 0.17286 | -0.0016 | -3.1447
-15 | -0.5466 | 0.16444 | -0.0101 | -3.324
-14.5 | -0.5195 | 0.1561 | -0.0097 | -3.328
-14 | -0.5013 | 0.14943 | -0.0123 | -3.3547
-13.5 | -0.4973 | 0.14103 | -0.0183 | -3.5262
-13 | -0.5095 | 0.13025 | -0.0286 | -3.9117
-12.5 | -0.4862 | 0.1229 | -0.0271 | -3.9561
-12 | -0.4735 | 0.11593 | -0.0297 | -4.0844
-11.5 | -0.4786 | 0.10558 | -0.0369 | -4.5331
-10.5 | -0.5171 | 0.07847 | -0.0563 | -6.5898
-10 | -0.5348 | 0.06877 | -0.0631 | -7.7766
-9.5 | -0.5545 | 0.05888 | -0.0726 | -9.4175
-9 | -0.6043 | 0.05575 | -0.0671 | -10.8395
-8.5 | -0.6111 | 0.0479 | -0.0633 | -12.7578
-8 | -0.6114 | 0.03579 | -0.0567 | -17.083
-7.5 | -0.5893 | 0.02925 | -0.0512 | -20.147
-7 | -0.5461 | 0.0253 | -0.0489 | -21.585
-6.5 | -0.4959 | 0.02259 | -0.048 | -21.9522
-6 | -0.4432 | 0.02033 | -0.047 | -21.8003
-5.5 | -0.3932 | 0.01868 | -0.0452 | -21.0493
-5 | -0.3486 | 0.01691 | -0.0434 | -20.615
-4.5 | -0.3033 | 0.01584 | -0.0414 | -19.1477
-4 | -0.2599 | 0.0146 | -0.0393 | -17.8014
-3.5 | -0.2427 | 0.0114 | -0.0339 | -21.2895
-3 | -0.1917 | 0.01144 | -0.0319 | -16.757
-2.5 | -0.1377 | 0.01176 | -0.0306 | -11.7092
-2 | -0.0871 | 0.01248 | -0.0275 | -6.9792
-1.5 | -0.0307 | 0.01262 | -0.0273 | -2.4326
-1 | 0.0266 | 0.01266 | -0.0273 | 2.1011
-0.5 | 0.0839 | 0.01271 | -0.0273 | 6.6011
0 | 0.1401 | 0.01283 | -0.0276 | 10.9197
0.5 | 0.1976 | 0.01288 | -0.0278 | 15.3416
1 | 0.252 | 0.01316 | -0.0276 | 19.1489
1.5 | 0.3081 | 0.01327 | -0.0274 | 23.2178
2 | 0.3625 | 0.01352 | -0.027 | 26.8121
2.5 | 0.4158 | 0.01376 | -0.0265 | 30.218
3 | 0.4702 | 0.01388 | -0.0257 | 33.8761
3.5 | 0.5226 | 0.01395 | -0.0245 | 37.4624
4 | 0.5754 | 0.01386 | -0.0231 | 41.5152
4.5 | 0.6355 | 0.01232 | -0.021 | 51.5828
5 | 0.6965 | 0.01172 | -0.0205 | 59.4283
5.5 | 0.7623 | 0.01145 | -0.0218 | 66.5764
6 | 0.783 | 0.01595 | -0.0204 | 49.0909
6.5 | 0.7602 | 0.01747 | -0.0088 | 43.5146
7 | 0.7725 | 0.0194 | -0.0033 | 39.8196
7.5 | 0.7898 | 0.02169 | 0.0009 | 36.4131
8 | 0.8134 | 0.02392 | 0.0043 | 34.005
8.5 | 0.8455 | 0.02634 | 0.0073 | 32.0995
9 | 0.8873 | 0.02837 | 0.0092 | 31.276
9.5 | 0.961 | 0.03218 | 0.0083 | 29.8633
10 | 0.996 | 0.03536 | 0.0108 | 28.1674
10.5 | 1.0217 | 0.03993 | 0.0137 | 25.5873
11 | 1.0278 | 0.04572 | 0.0174 | 22.4803
11.5 | 1.0126 | 0.05237 | 0.0212 | 19.3355
12 | 0.9865 | 0.0598 | 0.0235 | 16.4967
12.5 | 0.9493 | 0.06885 | 0.0236 | 13.7879
13 | 0.9059 | 0.07995 | 0.0207 | 11.3308
13.5 | 0.8583 | 0.09383 | 0.014 | 9.1474
14 | 0.8241 | 0.10879 | 0.0062 | 7.5751
14.5 | 0.7386 | 0.15029 | -0.0182 | 4.9145
15 | 0.7528 | 0.15818 | -0.019 | 4.7591
15.5 | 0.737 | 0.17308 | -0.0314 | 4.2581
16 | 0.7537 | 0.1799 | -0.0342 | 4.1895

## 23. Re 250k Mach 0.50 (1)
BIGFOIL.COM POLAR EXPORT
NACA65-214 a=0.5
NACA65-214 a=0.5 |  |  |  | Cl Max: | 1.154 | at alpha= | 20 | deg
JavaFoil+Calcfoil stall+Eppler ext transition |  |  |  | L/D Max: | 59.096 | at alpha= | 4 | deg
Re: | 250000 |  |  | Cd Min: | 0.00978 | at alpha= | -0.5 | deg
Mach: | 0.5 |  |  | Cl=0 at alpha= | -1.3071 | deg
|  |  |  | @ Cl=0.1, Cd= | 0.0097837
|  |  |  | @ Cl=0.4, Cd= | 0.010401
|  |  |  | @ Cl=0.6, Cd= | 0.011221
alpha (deg) | Cl | Cd | Cm | Cl/Cd
-20 | -1.023 | 0.26403 | 0.001 | -3.874
-19.5 | -0.997 | 0.256 | 0.001 | -3.893
-19 | -0.97 | 0.25267 | 0.001 | -3.84
-18.5 | -0.943 | 0.2438 | 0 | -3.869
-18 | -0.914 | 0.24049 | 0 | -3.802
-17.5 | -0.888 | 0.23697 | -0.001 | -3.746
-17 | -0.861 | 0.23228 | -0.001 | -3.707
-16.5 | -0.834 | 0.23 | -0.001 | -3.627
-16 | -0.807 | 0.21868 | -0.002 | -3.691
-15.5 | -0.779 | 0.20864 | -0.002 | -3.732
-15 | -0.752 | 0.20015 | -0.002 | -3.756
-14.5 | -0.725 | 0.19617 | -0.003 | -3.695
-14 | -0.698 | 0.17845 | -0.003 | -3.911
-13.5 | -0.671 | 0.17431 | -0.004 | -3.849
-13 | -0.642 | 0.17019 | -0.004 | -3.774
-12.5 | -0.615 | 0.15939 | -0.004 | -3.86
-12 | -0.588 | 0.15561 | -0.004 | -3.78
-11.5 | -0.561 | 0.16123 | -0.005 | -3.479
-11 | -0.534 | 0.14753 | -0.005 | -3.618
-10.5 | -0.506 | 0.13867 | -0.005 | -3.646
-10 | -0.478 | 0.13925 | -0.005 | -3.434
-9.5 | -0.451 | 0.13643 | -0.006 | -3.305
-9 | -0.424 | 0.13389 | -0.006 | -3.164
-8.5 | -0.396 | 0.11269 | -0.007 | -3.516
-8 | -0.368 | 0.0935 | -0.006 | -3.94
-7.5 | -0.341 | 0.08864 | -0.007 | -3.847
-7 | -0.499 | 0.05849 | -0.007 | -8.526
-6.5 | -0.502 | 0.05095 | -0.008 | -9.844
-6 | -0.477 | 0.04691 | -0.008 | -10.167
-5.5 | -0.44 | 0.04315 | -0.009 | -10.197
-5 | -0.396 | 0.04016 | -0.01 | -9.861
-4.5 | -0.348 | 0.03799 | -0.01 | -9.152
-4 | -0.297 | 0.0356 | -0.012 | -8.33
-3.5 | -0.299 | 0.01386 | -0.025 | -21.546
-3 | -0.232 | 0.01346 | -0.026 | -17.256
-2.5 | -0.165 | 0.01279 | -0.027 | -12.875
-2 | -0.096 | 0.00997 | -0.027 | -9.662
-1.5 | -0.027 | 0.0099 | -0.028 | -2.718
-1 | 0.043 | 0.0098 | -0.029 | 4.371
-0.5 | 0.113 | 0.00978 | -0.03 | 11.523
0 | 0.18 | 0.00998 | -0.031 | 18.018
0.5 | 0.248 | 0.01007 | -0.032 | 24.632
1 | 0.316 | 0.01018 | -0.033 | 31.022
1.5 | 0.383 | 0.01035 | -0.033 | 37.044
2 | 0.45 | 0.01055 | -0.034 | 42.68
2.5 | 0.515 | 0.01083 | -0.035 | 47.547
3 | 0.58 | 0.0111 | -0.036 | 52.194
3.5 | 0.643 | 0.01148 | -0.037 | 55.968
4 | 0.705 | 0.01192 | -0.037 | 59.096
4.5 | 0.77 | 0.01789 | -0.038 | 43.012
5 | 0.827 | 0.01881 | -0.039 | 43.936
5.5 | 0.879 | 0.01995 | -0.04 | 44.048
6 | 0.772 | 0.04321 | -0.019 | 17.872
6.5 | 0.804 | 0.04673 | -0.019 | 17.214
7 | 0.823 | 0.05116 | -0.018 | 16.097
7.5 | 0.82 | 0.05766 | -0.017 | 14.22
8 | 0.758 | 0.06967 | -0.016 | 10.885
8.5 | 0.536 | 0.11106 | -0.017 | 4.829
9 | 0.563 | 0.11976 | -0.017 | 4.703
9.5 | 0.591 | 0.12717 | -0.02 | 4.647
10 | 0.618 | 0.13029 | -0.02 | 4.742
10.5 | 0.645 | 0.13115 | -0.021 | 4.915
11 | 0.671 | 0.13759 | -0.021 | 4.879
11.5 | 0.699 | 0.15342 | -0.024 | 4.558
12 | 0.726 | 0.15723 | -0.024 | 4.617
12.5 | 0.752 | 0.17222 | -0.025 | 4.369
13 | 0.779 | 0.17264 | -0.025 | 4.511
13.5 | 0.807 | 0.186 | -0.027 | 4.338
14 | 0.834 | 0.18351 | -0.028 | 4.543
14.5 | 0.86 | 0.19594 | -0.028 | 4.388
15 | 0.886 | 0.19667 | -0.029 | 4.507
15.5 | 0.915 | 0.20963 | -0.031 | 4.364
16 | 0.941 | 0.21751 | -0.032 | 4.327
16.5 | 0.967 | 0.21947 | -0.032 | 4.407
17 | 0.993 | 0.23223 | -0.033 | 4.278
17.5 | 1.022 | 0.23706 | -0.035 | 4.311
18 | 1.048 | 0.24601 | -0.035 | 4.26
18.5 | 1.074 | 0.24945 | -0.036 | 4.305
19 | 1.1 | 0.25347 | -0.036 | 4.339
19.5 | 1.127 | 0.26771 | -0.038 | 4.21
20 | 1.154 | 0.27811 | -0.039 | 4.151

## 24. Re 250k Mach 0.50 (2)
BIGFOIL.COM POLAR EXPORT
NACA65-214 a=0.5
NACA65-214 a=0.5 |  |  |  | Cl Max: | 0.9273 | at alpha= | 20 | deg
XFOIL ncrit=9 |  |  |  | L/D Max: | 59.1478 | at alpha= | 5 | deg
Re: | 250000 |  |  | Cd Min: | 0.27214 | at alpha= | 20 | deg
Mach: | 0.5 |  |  | Cl=0 at alpha= | -1.2083 | deg
|  |  |  | @ Cl=0.1, Cd= | 0.014379
|  |  |  | @ Cl=0.4, Cd= | 0.015866
|  |  |  | @ Cl=0.6, Cd= | 0.016408
alpha (deg) | Cl | Cd | Cm | Cl/Cd
-20 | -0.7396 | 0.26089 | 0.0464 | -2.8349
-19.5 | -0.7188 | 0.25223 | 0.0408 | -2.8498
-19 | -0.6918 | 0.24286 | 0.0376 | -2.8486
-18.5 | -0.6689 | 0.23498 | 0.0327 | -2.8466
-18 | -0.6517 | 0.22778 | 0.0253 | -2.8611
-17 | -0.6053 | 0.21005 | 0.0166 | -2.8817
-16.5 | -0.5827 | 0.20225 | 0.0122 | -2.8811
-16 | -0.5687 | 0.19499 | 0.0049 | -2.9166
-15.5 | -0.5558 | 0.18639 | -0.0014 | -2.9819
-15 | -0.5241 | 0.17753 | -0.003 | -2.9522
-14.5 | -0.5034 | 0.16976 | -0.0074 | -2.9654
-14 | -0.5019 | 0.16244 | -0.0164 | -3.0898
-13.5 | -0.4787 | 0.15273 | -0.0193 | -3.1343
-13 | -0.4535 | 0.1451 | -0.0219 | -3.1254
-12.5 | -0.4386 | 0.13712 | -0.0267 | -3.1987
-12 | -0.4496 | 0.12767 | -0.0384 | -3.5216
-11.5 | -0.4195 | 0.11919 | -0.038 | -3.5196
-11 | -0.4014 | 0.11185 | -0.0419 | -3.5887
-10.5 | -0.4176 | 0.09982 | -0.0546 | -4.1835
-10 | -0.3782 | 0.09225 | -0.0586 | -4.0997
-9.5 | -0.3723 | 0.08247 | -0.0662 | -4.5144
-9 | -0.4295 | 0.06062 | -0.082 | -7.0851
-8.5 | -0.4604 | 0.05242 | -0.0839 | -8.7829
-8 | -0.4928 | 0.04542 | -0.0829 | -10.8498
-7.5 | -0.5207 | 0.03986 | -0.0775 | -13.0632
-7 | -0.5296 | 0.03472 | -0.0711 | -15.2535
-6.5 | -0.514 | 0.03025 | -0.0656 | -16.9917
-6 | -0.4768 | 0.02608 | -0.0618 | -18.2822
-5.5 | -0.4222 | 0.02265 | -0.0593 | -18.6402
-5 | -0.3621 | 0.0201 | -0.0573 | -18.0149
-4.5 | -0.3108 | 0.01821 | -0.0547 | -17.0675
-4 | -0.2674 | 0.01672 | -0.0506 | -15.9928
-3.5 | -0.2224 | 0.01558 | -0.0475 | -14.2747
-3 | -0.212 | 0.01241 | -0.0396 | -17.083
-2.5 | -0.1566 | 0.01271 | -0.0366 | -12.321
-2 | -0.0975 | 0.01352 | -0.033 | -7.2115
-1.5 | -0.0374 | 0.01416 | -0.031 | -2.6412
-1 | 0.0267 | 0.01418 | -0.0308 | 1.8829
-0.5 | 0.0885 | 0.01435 | -0.0308 | 6.1672
0 | 0.1511 | 0.01451 | -0.0307 | 10.4135
0.5 | 0.2142 | 0.01471 | -0.0305 | 14.5615
1 | 0.2725 | 0.01509 | -0.0301 | 18.0583
1.5 | 0.3376 | 0.0152 | -0.03 | 22.2105
2 | 0.3901 | 0.01586 | -0.0288 | 24.5965
2.5 | 0.4566 | 0.0159 | -0.0284 | 28.717
3 | 0.5077 | 0.01642 | -0.0262 | 30.9196
3.5 | 0.5622 | 0.01672 | -0.0239 | 33.6244
4 | 0.6264 | 0.01619 | -0.0217 | 38.6905
4.5 | 0.7025 | 0.01353 | -0.0182 | 51.9217
5 | 0.7565 | 0.01279 | -0.0135 | 59.1478
5.5 | 0.7545 | 0.01504 | -0.004 | 50.1662
6 | 0.7262 | 0.01969 | 0.0023 | 36.8817
6.5 | 0.7308 | 0.02289 | 0.0077 | 31.9266
7 | 0.7475 | 0.02593 | 0.0119 | 28.8276
7.5 | 0.7703 | 0.0289 | 0.0161 | 26.654
8 | 0.8074 | 0.03145 | 0.0199 | 25.6725
8.5 | 0.8566 | 0.03459 | 0.0236 | 24.7644
9 | 0.8874 | 0.03901 | 0.0269 | 22.748
9.5 | 0.8942 | 0.04504 | 0.0297 | 19.8535
10 | 0.8815 | 0.05253 | 0.0311 | 16.7809
10.5 | 0.8559 | 0.06156 | 0.0302 | 13.9035
11 | 0.8238 | 0.07247 | 0.0263 | 11.3675
11.5 | 0.787 | 0.08597 | 0.019 | 9.1544
12 | 0.7473 | 0.10343 | 0.0075 | 7.2252
12.5 | 0.7227 | 0.12155 | -0.0035 | 5.9457
13 | 0.7154 | 0.13557 | -0.0113 | 5.277
13.5 | 0.7196 | 0.14678 | -0.0168 | 4.9026
14 | 0.7369 | 0.16095 | -0.0202 | 4.5784
14.5 | 0.7268 | 0.17432 | -0.032 | 4.1693
15 | 0.7442 | 0.18272 | -0.0364 | 4.0729
15.5 | 0.7741 | 0.19142 | -0.0369 | 4.044
16 | 0.7714 | 0.2019 | -0.0481 | 3.8207
16.5 | 0.7913 | 0.21026 | -0.0526 | 3.7634
17 | 0.8256 | 0.21997 | -0.0527 | 3.7532
18 | 0.847 | 0.23706 | -0.0688 | 3.5729
18.5 | 0.874 | 0.24554 | -0.0714 | 3.5595
19 | 0.8943 | 0.2558 | -0.0766 | 3.4961
19.5 | 0.9061 | 0.26385 | -0.0854 | 3.4341
20 | 0.9273 | 0.27214 | -0.0906 | 3.4074

## 25. Re 500k Mach 0.00 (1)
BIGFOIL.COM POLAR EXPORT
NACA65-214 a=0.5
NACA65-214 a=0.5 |  |  |  | Cl Max: | 1.12 | at alpha= | 9.5 | deg
JavaFoil+Calcfoil stall+Eppler ext transition |  |  |  | L/D Max: | 83.184 | at alpha= | 3.5 | deg
Re: | 500000 |  |  | Cd Min: | 0.00692 | at alpha= | 3.5 | deg
Mach: | 0 |  |  | Cl=0 at alpha= | -1.3083 | deg
|  |  |  | @ Cl=0.1, Cd= | 0.0072203
|  |  |  | @ Cl=0.4, Cd= | 0.00744
|  |  |  | @ Cl=0.6, Cd= | 0.007261
alpha (deg) | Cl | Cd | Cm | Cl/Cd
-19 | -0.634 | 0.19651 | 0 | -3.227
-18.5 | -0.658 | 0.18618 | 0 | -3.534
-18 | -0.681 | 0.17638 | 0 | -3.864
-17.5 | -0.705 | 0.16863 | 0 | -4.178
-17 | -0.727 | 0.15847 | -0.001 | -4.586
-16.5 | -0.748 | 0.14907 | -0.001 | -5.017
-16 | -0.767 | 0.14121 | -0.001 | -5.434
-15.5 | -0.785 | 0.13124 | -0.001 | -5.982
-15 | -0.798 | 0.12408 | -0.002 | -6.433
-14.5 | -0.807 | 0.11682 | -0.002 | -6.906
-14 | -0.813 | 0.10958 | -0.002 | -7.416
-13.5 | -0.811 | 0.10246 | -0.003 | -7.917
-13 | -0.807 | 0.0976 | -0.003 | -8.27
-12.5 | -0.8 | 0.0909 | -0.003 | -8.801
-12 | -0.79 | 0.08482 | -0.004 | -9.314
-11.5 | -0.777 | 0.08058 | -0.004 | -9.641
-11 | -0.76 | 0.07528 | -0.004 | -10.1
-10.5 | -0.741 | 0.07043 | -0.005 | -10.515
-10 | -0.718 | 0.06646 | -0.005 | -10.802
-9.5 | -0.692 | 0.06198 | -0.005 | -11.167
-9 | -0.664 | 0.05771 | -0.006 | -11.5
-8.5 | -0.632 | 0.05422 | -0.006 | -11.653
-8 | -0.598 | 0.051 | -0.006 | -11.717
-7.5 | -0.561 | 0.04813 | -0.007 | -11.659
-7 | -0.523 | 0.0451 | -0.008 | -11.602
-6.5 | -0.483 | 0.04249 | -0.008 | -11.374
-6 | -0.545 | 0.0123 | -0.017 | -44.306
-5.5 | -0.492 | 0.01158 | -0.018 | -42.493
-5 | -0.437 | 0.0119 | -0.019 | -36.732
-4.5 | -0.38 | 0.01149 | -0.02 | -33.054
-4 | -0.322 | 0.01113 | -0.021 | -28.899
-3.5 | -0.263 | 0.01085 | -0.022 | -24.219
-3 | -0.203 | 0.01052 | -0.022 | -19.339
-2.5 | -0.144 | 0.01026 | -0.023 | -14.001
-2 | -0.084 | 0.00728 | -0.024 | -11.488
-1.5 | -0.023 | 0.00722 | -0.025 | -3.229
-1 | 0.037 | 0.00725 | -0.026 | 5.117
-0.5 | 0.098 | 0.00722 | -0.026 | 13.52
0 | 0.158 | 0.00723 | -0.027 | 21.888
0.5 | 0.219 | 0.00728 | -0.028 | 30.053
1 | 0.279 | 0.00734 | -0.029 | 38.025
1.5 | 0.34 | 0.0074 | -0.03 | 45.901
2 | 0.4 | 0.00744 | -0.03 | 53.745
2.5 | 0.459 | 0.00728 | -0.031 | 62.967
3 | 0.518 | 0.0071 | -0.032 | 72.91
3.5 | 0.576 | 0.00692 | -0.033 | 83.184
4 | 0.633 | 0.00773 | -0.033 | 81.901
4.5 | 0.683 | 0.01301 | -0.034 | 52.46
5 | 0.737 | 0.0135 | -0.035 | 54.584
5.5 | 0.79 | 0.01405 | -0.035 | 56.218
6 | 0.841 | 0.01464 | -0.036 | 57.439
6.5 | 0.89 | 0.01529 | -0.037 | 58.196
7 | 0.937 | 0.01602 | -0.037 | 58.479
7.5 | 0.981 | 0.01681 | -0.038 | 58.395
8 | 1.023 | 0.01764 | -0.039 | 58.005
8.5 | 1.061 | 0.01858 | -0.04 | 57.105
9 | 1.093 | 0.01936 | -0.04 | 56.479
9.5 | 1.12 | 0.02017 | -0.041 | 55.51
10 | 0.956 | 0.06355 | -0.02 | 15.042
10.5 | 0.973 | 0.06782 | -0.02 | 14.352
11 | 0.986 | 0.07189 | -0.02 | 13.709
11.5 | 0.994 | 0.07817 | -0.02 | 12.715
12 | 0.999 | 0.08252 | -0.02 | 12.104
12.5 | 0.999 | 0.08826 | -0.02 | 11.321
13 | 0.996 | 0.09443 | -0.02 | 10.544
13.5 | 0.989 | 0.10008 | -0.02 | 9.884
14 | 0.979 | 0.10674 | -0.021 | 9.171
14.5 | 0.965 | 0.11392 | -0.021 | 8.473

## 26. Re 500k Mach 0.00 (2)
BIGFOIL.COM POLAR EXPORT
NACA65-214 a=0.5
NACA65-214 a=0.5 |  |  |  | Cl Max: | 1.1419 | at alpha= | 13.5 | deg
XFOIL ncrit=9 |  |  |  | L/D Max: | 86.0886 | at alpha= | 5 | deg
Re: | 500000 |  |  | Cd Min: | 0.21264 | at alpha= | 18.5 | deg
Mach: | 0 |  |  | Cl=0 at alpha= | -1.2775 | deg
|  |  |  | @ Cl=0.1, Cd= | 0.0079977
|  |  |  | @ Cl=0.4, Cd= | 0.008276
|  |  |  | @ Cl=0.6, Cd= | 0.0080207
alpha (deg) | Cl | Cd | Cm | Cl/Cd
-14.5 | -0.5467 | 0.14309 | -0.0133 | -3.8207
-14 | -0.5303 | 0.13756 | -0.0152 | -3.855
-13.5 | -0.5188 | 0.13069 | -0.0184 | -3.9697
-13 | -0.5134 | 0.12223 | -0.0226 | -4.2003
-12.5 | -0.5301 | 0.10593 | -0.0333 | -5.0042
-12 | -0.5833 | 0.08249 | -0.0508 | -7.0712
-11.5 | -0.6314 | 0.07071 | -0.0585 | -8.9294
-11 | -0.6708 | 0.06269 | -0.0616 | -10.7003
-10.5 | -0.7069 | 0.05756 | -0.0567 | -12.2811
-10 | -0.7338 | 0.04671 | -0.0529 | -15.7097
-9.5 | -0.7598 | 0.03357 | -0.0444 | -22.6333
-9 | -0.7369 | 0.02845 | -0.041 | -25.9016
-8.5 | -0.7001 | 0.02493 | -0.0389 | -28.0826
-8 | -0.6571 | 0.02154 | -0.0376 | -30.506
-7.5 | -0.6092 | 0.01904 | -0.037 | -31.9958
-7 | -0.5614 | 0.01749 | -0.0361 | -32.0983
-6.5 | -0.5135 | 0.01613 | -0.0352 | -31.8351
-6 | -0.4643 | 0.01526 | -0.0344 | -30.426
-5.5 | -0.4222 | 0.01364 | -0.0325 | -30.9531
-5 | -0.3734 | 0.01281 | -0.0318 | -29.1491
-4.5 | -0.3246 | 0.01199 | -0.0309 | -27.0726
-4 | -0.2735 | 0.01131 | -0.0304 | -24.1821
-3.5 | -0.2334 | 0.00934 | -0.0289 | -24.9893
-3 | -0.1907 | 0.00791 | -0.0274 | -24.1087
-2.5 | -0.1357 | 0.00782 | -0.0273 | -17.3529
-2 | -0.0799 | 0.00782 | -0.0274 | -10.2174
-1.5 | -0.0255 | 0.00799 | -0.0268 | -3.1915
-1 | 0.0318 | 0.00797 | -0.0273 | 3.99
0.5 | 0.2044 | 0.00804 | -0.0291 | 25.4229
1 | 0.2618 | 0.0081 | -0.0296 | 32.321
1.5 | 0.319 | 0.00816 | -0.0301 | 39.0931
2 | 0.3763 | 0.00823 | -0.0307 | 45.723
2.5 | 0.433 | 0.00834 | -0.031 | 51.9185
3 | 0.489 | 0.00833 | -0.0312 | 58.7035
3.5 | 0.544 | 0.00826 | -0.031 | 65.8596
4 | 0.5964 | 0.00802 | -0.0301 | 74.3641
4.5 | 0.6493 | 0.00803 | -0.0296 | 80.8593
5 | 0.6999 | 0.00813 | -0.0286 | 86.0886
6 | 0.7351 | 0.01187 | -0.0165 | 61.9292
6.5 | 0.7638 | 0.01383 | -0.0132 | 55.2278
7 | 0.8224 | 0.01517 | -0.0159 | 54.2123
7.5 | 0.8408 | 0.01639 | -0.0107 | 51.2996
8 | 0.8685 | 0.01767 | -0.0075 | 49.1511
8.5 | 0.8857 | 0.0198 | -0.0034 | 44.7323
9 | 0.9134 | 0.02151 | -0.0007 | 42.464
9.5 | 0.9424 | 0.02328 | 0.0018 | 40.4811
10 | 0.9718 | 0.02511 | 0.0038 | 38.7017
10.5 | 1.0052 | 0.02767 | 0.0059 | 36.3282
11 | 1.0407 | 0.0297 | 0.0075 | 35.0404
11.5 | 1.0715 | 0.03183 | 0.0092 | 33.6632
12 | 1.0999 | 0.03424 | 0.0107 | 32.1232
12.5 | 1.1352 | 0.03878 | 0.0118 | 29.2728
13 | 1.1416 | 0.04228 | 0.0144 | 27.0009
13.5 | 1.1419 | 0.04688 | 0.0167 | 24.3579
14 | 1.1371 | 0.0522 | 0.0183 | 21.7835
14.5 | 1.1206 | 0.05928 | 0.019 | 18.9035
15 | 1.099 | 0.06728 | 0.0182 | 16.3347
15.5 | 1.0587 | 0.07901 | 0.015 | 13.3996
16 | 0.9885 | 0.09823 | 0.006 | 10.0631
16.5 | 0.8693 | 0.13689 | -0.0179 | 6.3504
17 | 0.7868 | 0.1809 | -0.0376 | 4.3494
17.5 | 0.7897 | 0.19171 | -0.0427 | 4.1192
18 | 0.7893 | 0.20595 | -0.0515 | 3.8325
18.5 | 0.8036 | 0.21264 | -0.0555 | 3.7792

## 27. Re 500k Mach 0.10 (1)
BIGFOIL.COM POLAR EXPORT
NACA65-214 a=0.5
NACA65-214 a=0.5 |  |  |  | Cl Max: | 1.094 | at alpha= | 9 | deg
JavaFoil+Calcfoil stall+Eppler ext transition |  |  |  | L/D Max: | 82.04 | at alpha= | 4 | deg
Re: | 500000 |  |  | Cd Min: | 0.00714 | at alpha= | 3 | deg
Mach: | 0.1 |  |  | Cl=0 at alpha= | -1.3083 | deg
|  |  |  | @ Cl=0.1, Cd= | 0.0072523
|  |  |  | @ Cl=0.4, Cd= | 0.0072739
|  |  |  | @ Cl=0.6, Cd= | 0.0076755
alpha (deg) | Cl | Cd | Cm | Cl/Cd
-18.5 | -0.607 | 0.19457 | 0 | -3.119
-18 | -0.634 | 0.18302 | 0 | -3.463
-17.5 | -0.66 | 0.17359 | 0 | -3.804
-17 | -0.686 | 0.16265 | -0.001 | -4.219
-16.5 | -0.711 | 0.15314 | -0.001 | -4.643
-16 | -0.734 | 0.14527 | -0.001 | -5.056
-15.5 | -0.756 | 0.13464 | -0.001 | -5.614
-15 | -0.773 | 0.12812 | -0.002 | -6.031
-14.5 | -0.785 | 0.11946 | -0.002 | -6.571
-14 | -0.794 | 0.11254 | -0.002 | -7.055
-13.5 | -0.795 | 0.10477 | -0.003 | -7.591
-13 | -0.794 | 0.09956 | -0.003 | -7.976
-12.5 | -0.789 | 0.09276 | -0.003 | -8.51
-12 | -0.782 | 0.08506 | -0.004 | -9.188
-11.5 | -0.77 | 0.08107 | -0.004 | -9.503
-11 | -0.756 | 0.07561 | -0.004 | -9.994
-10.5 | -0.737 | 0.07078 | -0.005 | -10.419
-10 | -0.716 | 0.06651 | -0.005 | -10.765
-9.5 | -0.691 | 0.06197 | -0.005 | -11.153
-9 | -0.664 | 0.05821 | -0.006 | -11.399
-8.5 | -0.632 | 0.05451 | -0.006 | -11.602
-8 | -0.599 | 0.0511 | -0.006 | -11.718
-7.5 | -0.563 | 0.04806 | -0.007 | -11.708
-7 | -0.525 | 0.04534 | -0.008 | -11.576
-6.5 | -0.485 | 0.0426 | -0.008 | -11.381
-6 | -0.547 | 0.0123 | -0.018 | -44.449
-5.5 | -0.494 | 0.01164 | -0.018 | -42.422
-5 | -0.439 | 0.01191 | -0.019 | -36.867
-4.5 | -0.382 | 0.0115 | -0.02 | -33.182
-4 | -0.323 | 0.01113 | -0.021 | -29.047
-3.5 | -0.264 | 0.01084 | -0.022 | -24.363
-3 | -0.204 | 0.01058 | -0.022 | -19.314
-2.5 | -0.144 | 0.01031 | -0.023 | -13.998
-2 | -0.084 | 0.00727 | -0.024 | -11.562
-1.5 | -0.023 | 0.00725 | -0.025 | -3.235
-1 | 0.037 | 0.00724 | -0.026 | 5.152
-0.5 | 0.098 | 0.00725 | -0.026 | 13.525
0 | 0.159 | 0.00732 | -0.027 | 21.728
0.5 | 0.22 | 0.00727 | -0.028 | 30.241
1 | 0.281 | 0.00733 | -0.029 | 38.279
1.5 | 0.341 | 0.00739 | -0.03 | 46.152
2 | 0.402 | 0.00727 | -0.031 | 55.303
2.5 | 0.461 | 0.00734 | -0.031 | 62.773
3 | 0.52 | 0.00714 | -0.032 | 72.818
3.5 | 0.578 | 0.00763 | -0.033 | 75.812
4 | 0.636 | 0.00775 | -0.034 | 82.04
4.5 | 0.686 | 0.01308 | -0.034 | 52.417
5 | 0.74 | 0.01361 | -0.035 | 54.366
5.5 | 0.793 | 0.01415 | -0.036 | 56.026
6 | 0.844 | 0.01475 | -0.036 | 57.199
6.5 | 0.893 | 0.0154 | -0.037 | 58.009
7 | 0.94 | 0.01615 | -0.038 | 58.219
7.5 | 0.984 | 0.0169 | -0.038 | 58.232
8 | 1.026 | 0.01779 | -0.039 | 57.644
8.5 | 1.063 | 0.01876 | -0.04 | 56.665
9 | 1.094 | 0.01973 | -0.04 | 55.464
9.5 | 0.936 | 0.05947 | -0.02 | 15.744
10 | 0.956 | 0.06388 | -0.021 | 14.968
10.5 | 0.97 | 0.06849 | -0.02 | 14.168
11 | 0.981 | 0.07324 | -0.02 | 13.395
11.5 | 0.987 | 0.0782 | -0.019 | 12.627
12 | 0.99 | 0.08285 | -0.02 | 11.946
12.5 | 0.987 | 0.08876 | -0.02 | 11.123
13 | 0.981 | 0.09434 | -0.019 | 10.395
13.5 | 0.971 | 0.10054 | -0.02 | 9.653
14 | 0.957 | 0.10979 | -0.021 | 8.719

## 28. Re 500k Mach 0.10 (2)
BIGFOIL.COM POLAR EXPORT
NACA65-214 a=0.5
NACA65-214 a=0.5 |  |  |  | Cl Max: | 1.1298 | at alpha= | 13 | deg
XFOIL ncrit=9 |  |  |  | L/D Max: | 86.1689 | at alpha= | 5 | deg
Re: | 500000 |  |  | Cd Min: | 0.20705 | at alpha= | 18 | deg
Mach: | 0.1 |  |  | Cl=0 at alpha= | -1.2773 | deg
|  |  |  | @ Cl=0.1, Cd= | 0.0080086
|  |  |  | @ Cl=0.4, Cd= | 0.0083016
|  |  |  | @ Cl=0.6, Cd= | 0.00805
alpha (deg) | Cl | Cd | Cm | Cl/Cd
-10 | -0.7197 | 0.04799 | -0.055 | -14.9969
-9.5 | -0.7538 | 0.03502 | -0.0462 | -21.5248
-9 | -0.7355 | 0.02948 | -0.0424 | -24.9491
-8.5 | -0.7015 | 0.02553 | -0.0399 | -27.4775
-8 | -0.6599 | 0.0222 | -0.0383 | -29.7252
-7.5 | -0.6118 | 0.01937 | -0.0376 | -31.5849
-7 | -0.5636 | 0.01772 | -0.0367 | -31.8059
-6.5 | -0.5154 | 0.01632 | -0.0358 | -31.5809
-6 | -0.4661 | 0.01536 | -0.0349 | -30.3451
-5.5 | -0.4235 | 0.01374 | -0.0331 | -30.8224
-5 | -0.3748 | 0.01288 | -0.0322 | -29.0994
-4.5 | -0.3257 | 0.01206 | -0.0313 | -27.0066
-4 | -0.2745 | 0.01138 | -0.0307 | -24.1213
-3.5 | -0.2329 | 0.00955 | -0.0293 | -24.3874
-3 | -0.1917 | 0.00794 | -0.0276 | -24.1436
-2.5 | -0.1364 | 0.00784 | -0.0276 | -17.398
-2 | -0.0804 | 0.00783 | -0.0276 | -10.2682
-1.5 | -0.0257 | 0.008 | -0.027 | -3.2125
-1 | 0.032 | 0.00799 | -0.0275 | 4.005
-0.5 | 0.09 | 0.008 | -0.0281 | 11.25
0 | 0.1479 | 0.00805 | -0.0287 | 18.3727
0.5 | 0.2056 | 0.00806 | -0.0292 | 25.5087
1 | 0.2634 | 0.00815 | -0.0298 | 32.319
1.5 | 0.3209 | 0.00819 | -0.0303 | 39.1819
2 | 0.3785 | 0.00826 | -0.0309 | 45.8232
2.5 | 0.4354 | 0.00837 | -0.0312 | 52.0191
3 | 0.4919 | 0.00836 | -0.0314 | 58.8397
3.5 | 0.5473 | 0.00829 | -0.0312 | 66.0193
4 | 0.6 | 0.00805 | -0.0302 | 74.5342
4.5 | 0.6533 | 0.00806 | -0.0297 | 81.0546
5 | 0.704 | 0.00817 | -0.0286 | 86.1689
5.5 | 0.732 | 0.00952 | -0.024 | 76.8908
6 | 0.7346 | 0.0121 | -0.0157 | 60.7107
6.5 | 0.7652 | 0.01398 | -0.0127 | 54.7353
7 | 0.8193 | 0.01529 | -0.0144 | 53.584
7.5 | 0.8395 | 0.01659 | -0.0096 | 50.6028
8 | 0.8671 | 0.01795 | -0.0065 | 48.3064
8.5 | 0.8829 | 0.02025 | -0.0022 | 43.6
9 | 0.9124 | 0.0219 | 0.0004 | 41.6621
9.5 | 0.9416 | 0.02372 | 0.0028 | 39.6965
10 | 0.9712 | 0.02563 | 0.0049 | 37.8931
10.5 | 1.0061 | 0.02818 | 0.007 | 35.7026
11 | 1.0418 | 0.03033 | 0.0086 | 34.3488
11.5 | 1.0719 | 0.03258 | 0.0103 | 32.9006
12 | 1.0992 | 0.0352 | 0.012 | 31.2273
12.5 | 1.127 | 0.04008 | 0.0135 | 28.1188
13 | 1.1298 | 0.04416 | 0.0162 | 25.5842
13.5 | 1.1245 | 0.04949 | 0.0183 | 22.7218
14 | 1.1128 | 0.0557 | 0.0195 | 19.9785
14.5 | 1.0862 | 0.06426 | 0.0194 | 16.9032
15 | 1.0515 | 0.07471 | 0.017 | 14.0744
15.5 | 0.9964 | 0.09026 | 0.0106 | 11.0392
16 | 0.9221 | 0.11376 | -0.0033 | 8.1057
16.5 | 0.8428 | 0.14579 | -0.0226 | 5.7809
17 | 0.7861 | 0.18248 | -0.0385 | 4.3079
17.5 | 0.79 | 0.19308 | -0.0434 | 4.0916
18 | 0.7903 | 0.20705 | -0.0521 | 3.817

## 29. Re 500k Mach 0.25 (1)
BIGFOIL.COM POLAR EXPORT
NACA65-214 a=0.5
NACA65-214 a=0.5 |  |  |  | Cl Max: | 1.071 | at alpha= | 8.5 | deg
JavaFoil+Calcfoil stall+Eppler ext transition |  |  |  | L/D Max: | 82.49 | at alpha= | 4 | deg
Re: | 500000 |  |  | Cd Min: | 0.00718 | at alpha= | 2.5 | deg
Mach: | 0.25 |  |  | Cl=0 at alpha= | -1.3064 | deg
|  |  |  | @ Cl=0.1, Cd= | 0.0073394
|  |  |  | @ Cl=0.4, Cd= | 0.0073994
|  |  |  | @ Cl=0.6, Cd= | 0.0077769
alpha (deg) | Cl | Cd | Cm | Cl/Cd
-16.5 | -0.365 | 0.22265 | -0.001 | -1.639
-16 | -0.431 | 0.19494 | -0.001 | -2.212
-15.5 | -0.492 | 0.17593 | -0.001 | -2.799
-15 | -0.545 | 0.15603 | -0.002 | -3.495
-14.5 | -0.59 | 0.142 | -0.002 | -4.156
-14 | -0.629 | 0.13199 | -0.002 | -4.769
-13.5 | -0.657 | 0.12144 | -0.002 | -5.409
-13 | -0.679 | 0.11184 | -0.003 | -6.073
-12.5 | -0.696 | 0.10181 | -0.003 | -6.838
-12 | -0.707 | 0.09411 | -0.003 | -7.516
-11.5 | -0.713 | 0.08735 | -0.004 | -8.165
-11 | -0.713 | 0.07981 | -0.004 | -8.935
-10.5 | -0.707 | 0.07491 | -0.005 | -9.442
-10 | -0.696 | 0.06987 | -0.005 | -9.967
-9.5 | -0.68 | 0.06445 | -0.005 | -10.551
-9 | -0.659 | 0.05964 | -0.006 | -11.046
-8.5 | -0.633 | 0.05562 | -0.006 | -11.38
-8 | -0.603 | 0.05224 | -0.007 | -11.542
-7.5 | -0.569 | 0.04894 | -0.007 | -11.632
-7 | -0.533 | 0.04604 | -0.007 | -11.566
-6.5 | -0.493 | 0.04325 | -0.008 | -11.405
-6 | -0.557 | 0.0127 | -0.018 | -43.862
-5.5 | -0.504 | 0.01231 | -0.019 | -40.938
-5 | -0.449 | 0.0115 | -0.02 | -39.025
-4.5 | -0.392 | 0.01182 | -0.021 | -33.129
-4 | -0.332 | 0.01143 | -0.021 | -29.021
-3.5 | -0.271 | 0.01103 | -0.022 | -24.585
-3 | -0.21 | 0.01075 | -0.023 | -19.528
-2.5 | -0.148 | 0.01043 | -0.024 | -14.221
-2 | -0.086 | 0.00735 | -0.025 | -11.747
-1.5 | -0.024 | 0.00734 | -0.026 | -3.284
-1 | 0.038 | 0.0073 | -0.026 | 5.252
-0.5 | 0.101 | 0.00734 | -0.027 | 13.726
0 | 0.163 | 0.00738 | -0.028 | 22.141
0.5 | 0.226 | 0.00738 | -0.029 | 30.585
1 | 0.288 | 0.00746 | -0.03 | 38.622
1.5 | 0.351 | 0.00751 | -0.031 | 46.729
2 | 0.413 | 0.00737 | -0.031 | 55.965
2.5 | 0.473 | 0.00718 | -0.032 | 65.83
3 | 0.533 | 0.00764 | -0.033 | 69.81
3.5 | 0.593 | 0.00776 | -0.034 | 76.39
4 | 0.651 | 0.0079 | -0.034 | 82.49
4.5 | 0.702 | 0.01347 | -0.035 | 52.125
5 | 0.757 | 0.01403 | -0.036 | 53.975
5.5 | 0.811 | 0.01468 | -0.036 | 55.216
6 | 0.862 | 0.01533 | -0.037 | 56.234
6.5 | 0.911 | 0.01606 | -0.038 | 56.709
7 | 0.957 | 0.01685 | -0.039 | 56.806
7.5 | 0.999 | 0.01782 | -0.039 | 56.07
8 | 1.038 | 0.01874 | -0.04 | 55.366
8.5 | 1.071 | 0.01987 | -0.041 | 53.911
9 | 0.916 | 0.05729 | -0.02 | 15.981
9.5 | 0.931 | 0.06175 | -0.02 | 15.08
10 | 0.941 | 0.06666 | -0.019 | 14.118
10.5 | 0.945 | 0.07084 | -0.019 | 13.333
11 | 0.941 | 0.07628 | -0.019 | 12.33
11.5 | 0.929 | 0.08191 | -0.018 | 11.339
12 | 0.91 | 0.08944 | -0.018 | 10.175
12.5 | 0.884 | 0.09592 | -0.019 | 9.219
13 | 0.851 | 0.10695 | -0.019 | 7.96
13.5 | 0.811 | 0.11468 | -0.019 | 7.071

## 30. Re 500k Mach 0.25 (2)
BIGFOIL.COM POLAR EXPORT
NACA65-214 a=0.5
NACA65-214 a=0.5 |  |  |  | Cl Max: | 1.0738 | at alpha= | 12 | deg
XFOIL ncrit=9 |  |  |  | L/D Max: | 86.1639 | at alpha= | 5 | deg
Re: | 500000 |  |  | Cd Min: | 0.19026 | at alpha= | 17 | deg
Mach: | 0.25 |  |  | Cl=0 at alpha= | -1.2795 | deg
|  |  |  | @ Cl=0.1, Cd= | 0.00818
|  |  |  | @ Cl=0.4, Cd= | 0.008481
|  |  |  | @ Cl=0.6, Cd= | 0.0083103
alpha (deg) | Cl | Cd | Cm | Cl/Cd
-14.5 | -0.5335 | 0.1498 | -0.0113 | -3.5614
-14 | -0.5147 | 0.14403 | -0.0133 | -3.5736
-13.5 | -0.5018 | 0.13685 | -0.0168 | -3.6668
-13 | -0.495 | 0.12811 | -0.0214 | -3.8639
-12.5 | -0.5039 | 0.11413 | -0.0312 | -4.4151
-12 | -0.5169 | 0.10131 | -0.0371 | -5.1022
-11.5 | -0.5111 | 0.09397 | -0.0405 | -5.439
-11 | -0.5209 | 0.08155 | -0.0488 | -6.3875
-10.5 | -0.5665 | 0.06222 | -0.0673 | -9.1048
-9.5 | -0.7236 | 0.04021 | -0.0551 | -17.9955
-9 | -0.712 | 0.03548 | -0.0508 | -20.0676
-8.5 | -0.6979 | 0.02982 | -0.0465 | -23.4038
-8 | -0.6672 | 0.02636 | -0.0431 | -25.3111
-7.5 | -0.6254 | 0.02153 | -0.0415 | -29.0478
-7 | -0.5758 | 0.0192 | -0.0404 | -29.9896
-6.5 | -0.5255 | 0.01741 | -0.0392 | -30.1838
-6 | -0.4753 | 0.01603 | -0.038 | -29.6507
-5.5 | -0.4294 | 0.01442 | -0.0362 | -29.7781
-5 | -0.3819 | 0.01337 | -0.0346 | -28.5639
-4.5 | -0.3308 | 0.01256 | -0.0336 | -26.3376
-4 | -0.2801 | 0.01174 | -0.0326 | -23.8586
-3.5 | -0.2306 | 0.01064 | -0.0316 | -21.6729
-3 | -0.1968 | 0.00816 | -0.0289 | -24.1176
-2.5 | -0.1405 | 0.00796 | -0.0286 | -17.6508
-2 | -0.0825 | 0.00798 | -0.0286 | -10.3383
-1.5 | -0.0262 | 0.00812 | -0.028 | -3.2266
-1 | 0.0332 | 0.00814 | -0.0284 | 4.0786
-0.5 | 0.093 | 0.00818 | -0.029 | 11.3692
0 | 0.1527 | 0.00818 | -0.0296 | 18.6675
0.5 | 0.2124 | 0.00822 | -0.0302 | 25.8394
1 | 0.2721 | 0.00831 | -0.0308 | 32.7437
1.5 | 0.3314 | 0.00836 | -0.0313 | 39.6411
2 | 0.3908 | 0.00847 | -0.0318 | 46.1393
2.5 | 0.4495 | 0.00854 | -0.0322 | 52.6347
3 | 0.5086 | 0.0086 | -0.0324 | 59.1395
3.5 | 0.5658 | 0.00848 | -0.0321 | 66.7217
4 | 0.6202 | 0.00821 | -0.031 | 75.542
4.5 | 0.6751 | 0.00824 | -0.0303 | 81.9296
5 | 0.7255 | 0.00842 | -0.0286 | 86.1639
5.5 | 0.7343 | 0.01078 | -0.0208 | 68.1169
6 | 0.7305 | 0.01319 | -0.0111 | 55.3829
6.5 | 0.7704 | 0.01478 | -0.0094 | 52.1245
7 | 0.808 | 0.01626 | -0.0081 | 49.6925
7.5 | 0.8331 | 0.01789 | -0.0044 | 46.5679
8 | 0.8594 | 0.01965 | -0.0011 | 43.7354
8.5 | 0.8771 | 0.0222 | 0.0029 | 39.509
9 | 0.9077 | 0.02413 | 0.0056 | 37.6171
9.5 | 0.9392 | 0.02618 | 0.0081 | 35.8747
10 | 0.9733 | 0.02869 | 0.0104 | 33.9247
10.5 | 1.0106 | 0.03139 | 0.0125 | 32.195
11 | 1.0409 | 0.03448 | 0.0148 | 30.1885
11.5 | 1.0618 | 0.03779 | 0.017 | 28.0974
12 | 1.0738 | 0.04216 | 0.0193 | 25.4696
12.5 | 1.0632 | 0.04954 | 0.0215 | 21.4614
13 | 1.0423 | 0.05669 | 0.0226 | 18.386
13.5 | 1.0108 | 0.06594 | 0.0216 | 15.3291
14 | 0.9744 | 0.07727 | 0.018 | 12.6103
14.5 | 0.9347 | 0.09104 | 0.0114 | 10.2669
15 | 0.8926 | 0.10792 | 0.0013 | 8.2709
15.5 | 0.8469 | 0.13026 | -0.013 | 6.5016
16 | 0.7568 | 0.17618 | -0.0352 | 4.2956
16.5 | 0.7675 | 0.1847 | -0.0399 | 4.1554
17 | 0.7854 | 0.19026 | -0.0427 | 4.128

## 31. Re 500k Mach 0.50 (1)
BIGFOIL.COM POLAR EXPORT
NACA65-214 a=0.5
NACA65-214 a=0.5 |  |  |  | Cl Max: | 1.155 | at alpha= | 20 | deg
JavaFoil+Calcfoil stall+Eppler ext transition |  |  |  | L/D Max: | 82.065 | at alpha= | 4 | deg
Re: | 500000 |  |  | Cd Min: | 0.0072 | at alpha= | 0.5 | deg
Mach: | 0.5 |  |  | Cl=0 at alpha= | -1.3071 | deg
|  |  |  | @ Cl=0.1, Cd= | 0.0077889
|  |  |  | @ Cl=0.4, Cd= | 0.0079129
|  |  |  | @ Cl=0.6, Cd= | 0.0083339
alpha (deg) | Cl | Cd | Cm | Cl/Cd
-20 | -1.023 | 0.22051 | 0.001 | -4.639
-19.5 | -0.997 | 0.21513 | 0.001 | -4.632
-19 | -0.97 | 0.21113 | 0.001 | -4.595
-18.5 | -0.944 | 0.20473 | 0 | -4.61
-18 | -0.914 | 0.20466 | 0 | -4.468
-17.5 | -0.888 | 0.19883 | -0.001 | -4.465
-17 | -0.861 | 0.1914 | -0.001 | -4.498
-16.5 | -0.834 | 0.18994 | -0.001 | -4.392
-16 | -0.808 | 0.17965 | -0.002 | -4.495
-15.5 | -0.779 | 0.17423 | -0.002 | -4.47
-15 | -0.752 | 0.16833 | -0.002 | -4.466
-14.5 | -0.725 | 0.16435 | -0.003 | -4.411
-14 | -0.698 | 0.15354 | -0.003 | -4.546
-13.5 | -0.671 | 0.14957 | -0.004 | -4.486
-13 | -0.642 | 0.14439 | -0.004 | -4.449
-12.5 | -0.615 | 0.13452 | -0.004 | -4.574
-12 | -0.588 | 0.13094 | -0.004 | -4.492
-11.5 | -0.561 | 0.13262 | -0.005 | -4.23
-11 | -0.534 | 0.12201 | -0.005 | -4.375
-10.5 | -0.506 | 0.11398 | -0.005 | -4.436
-10 | -0.478 | 0.11516 | -0.005 | -4.153
-9.5 | -0.451 | 0.11231 | -0.006 | -4.016
-9 | -0.424 | 0.10976 | -0.006 | -3.86
-8.5 | -0.396 | 0.0937 | -0.007 | -4.23
-8 | -0.369 | 0.08057 | -0.006 | -4.574
-7.5 | -0.341 | 0.06149 | -0.007 | -5.548
-7 | -0.499 | 0.05344 | -0.008 | -9.337
-6.5 | -0.502 | 0.04706 | -0.008 | -10.663
-6 | -0.477 | 0.04379 | -0.009 | -10.897
-5.5 | -0.44 | 0.04059 | -0.009 | -10.846
-5 | -0.397 | 0.03785 | -0.01 | -10.481
-4.5 | -0.428 | 0.01273 | -0.023 | -33.644
-4 | -0.365 | 0.01221 | -0.024 | -29.898
-3.5 | -0.3 | 0.01179 | -0.025 | -25.444
-3 | -0.233 | 0.01059 | -0.026 | -22.014
-2.5 | -0.165 | 0.01125 | -0.027 | -14.701
-2 | -0.096 | 0.00776 | -0.028 | -12.422
-1.5 | -0.027 | 0.00774 | -0.029 | -3.478
-1 | 0.043 | 0.00774 | -0.03 | 5.537
-0.5 | 0.113 | 0.0078 | -0.03 | 14.444
0 | 0.182 | 0.00762 | -0.031 | 23.91
0.5 | 0.252 | 0.0072 | -0.032 | 34.912
1 | 0.32 | 0.00779 | -0.033 | 41.114
1.5 | 0.389 | 0.0079 | -0.034 | 49.259
2 | 0.457 | 0.00798 | -0.035 | 57.267
2.5 | 0.523 | 0.00813 | -0.036 | 64.337
3 | 0.589 | 0.0083 | -0.036 | 70.991
3.5 | 0.654 | 0.0085 | -0.037 | 76.925
4 | 0.718 | 0.00875 | -0.038 | 82.065
4.5 | 0.773 | 0.01545 | -0.039 | 50.007
5 | 0.83 | 0.01627 | -0.039 | 51.002
5.5 | 0.883 | 0.0173 | -0.04 | 51.01
6 | 0.929 | 0.01837 | -0.041 | 50.554
6.5 | 0.965 | 0.01967 | -0.042 | 49.065
7 | 0.825 | 0.04806 | -0.02 | 17.165
7.5 | 0.821 | 0.05379 | -0.019 | 15.261
8 | 0.758 | 0.06201 | -0.017 | 12.232
8.5 | 0.537 | 0.09204 | -0.018 | 5.829
9 | 0.563 | 0.10058 | -0.017 | 5.6
9.5 | 0.591 | 0.10572 | -0.02 | 5.591
10 | 0.618 | 0.10861 | -0.021 | 5.689
10.5 | 0.645 | 0.10945 | -0.021 | 5.89
11 | 0.671 | 0.11518 | -0.021 | 5.829
11.5 | 0.699 | 0.1246 | -0.024 | 5.612
12 | 0.726 | 0.13237 | -0.024 | 5.484
12.5 | 0.752 | 0.14061 | -0.025 | 5.351
13 | 0.779 | 0.14587 | -0.025 | 5.34
13.5 | 0.807 | 0.15124 | -0.028 | 5.337
14 | 0.834 | 0.15057 | -0.028 | 5.537
14.5 | 0.86 | 0.16404 | -0.028 | 5.242
15 | 0.886 | 0.16669 | -0.029 | 5.318
15.5 | 0.915 | 0.17415 | -0.031 | 5.253
16 | 0.941 | 0.17855 | -0.032 | 5.271
16.5 | 0.967 | 0.18355 | -0.032 | 5.27
17 | 0.994 | 0.19187 | -0.033 | 5.179
17.5 | 1.022 | 0.19887 | -0.035 | 5.14
18 | 1.048 | 0.20295 | -0.035 | 5.164
18.5 | 1.074 | 0.20932 | -0.036 | 5.131
19 | 1.1 | 0.21237 | -0.037 | 5.18
19.5 | 1.129 | 0.23119 | -0.038 | 4.882
20 | 1.155 | 0.23155 | -0.039 | 4.986

## 32. Re 500k Mach 0.50 (2)
BIGFOIL.COM POLAR EXPORT
NACA65-214 a=0.5
NACA65-214 a=0.5 |  |  |  | Cl Max: | 0.9335 | at alpha= | 20 | deg
XFOIL ncrit=9 |  |  |  | L/D Max: | 83.7404 | at alpha= | 4.5 | deg
Re: | 500000 |  |  | Cd Min: | 0.27042 | at alpha= | 20 | deg
Mach: | 0.5 |  |  | Cl=0 at alpha= | -1.2839 | deg
|  |  |  | @ Cl=0.1, Cd= | 0.0088774
|  |  |  | @ Cl=0.4, Cd= | 0.0092489
|  |  |  | @ Cl=0.6, Cd= | 0.0094395
alpha (deg) | Cl | Cd | Cm | Cl/Cd
-20 | -0.7384 | 0.2594 | 0.0501 | -2.8466
-19.5 | -0.7182 | 0.25056 | 0.0435 | -2.8664
-19 | -0.6966 | 0.24165 | 0.0383 | -2.8827
-18.5 | -0.673 | 0.23406 | 0.0341 | -2.8753
-18 | -0.6507 | 0.22612 | 0.0291 | -2.8777
-17.5 | -0.63 | 0.21736 | 0.0231 | -2.8984
-17 | -0.6165 | 0.20829 | 0.0158 | -2.9598
-16.5 | -0.5882 | 0.2006 | 0.0134 | -2.9322
-16 | -0.5669 | 0.19282 | 0.0088 | -2.94
-15.5 | -0.5537 | 0.18377 | 0.0014 | -3.013
-14.5 | -0.5114 | 0.16703 | -0.0065 | -3.0617
-14 | -0.492 | 0.15926 | -0.0109 | -3.0893
-13.5 | -0.4823 | 0.14988 | -0.0182 | -3.2179
-13 | -0.4727 | 0.13996 | -0.0253 | -3.3774
-12.5 | -0.4525 | 0.13209 | -0.0273 | -3.4257
-12 | -0.4313 | 0.12429 | -0.0324 | -3.4701
-11.5 | -0.415 | 0.11482 | -0.0396 | -3.6144
-11 | -0.4224 | 0.10364 | -0.0473 | -4.0756
-10 | -0.4297 | 0.08218 | -0.0556 | -5.2288
-9.5 | -0.4437 | 0.06967 | -0.0636 | -6.3686
-9 | -0.4757 | 0.05661 | -0.0727 | -8.4031
-8.5 | -0.5103 | 0.04733 | -0.0762 | -10.7817
-8 | -0.5412 | 0.04035 | -0.0749 | -13.4126
-7.5 | -0.5661 | 0.03476 | -0.0691 | -16.286
-7 | -0.5718 | 0.02953 | -0.0624 | -19.3634
-6.5 | -0.5501 | 0.02465 | -0.0573 | -22.3164
-6 | -0.5064 | 0.02077 | -0.0537 | -24.3813
-5.5 | -0.4494 | 0.01827 | -0.0512 | -24.5977
-5 | -0.3972 | 0.0158 | -0.0485 | -25.1392
-4.5 | -0.3471 | 0.01436 | -0.0454 | -24.1713
-4 | -0.2969 | 0.01318 | -0.0424 | -22.5266
-3.5 | -0.2419 | 0.01227 | -0.0404 | -19.7148
-3 | -0.189 | 0.01117 | -0.0382 | -16.9203
-2.5 | -0.1571 | 0.00861 | -0.034 | -18.2462
-2 | -0.0928 | 0.00855 | -0.0333 | -10.8538
-1.5 | -0.029 | 0.00875 | -0.0323 | -3.3143
-1 | 0.0381 | 0.00885 | -0.0324 | 4.3051
-0.5 | 0.106 | 0.00888 | -0.033 | 11.9369
0 | 0.1736 | 0.00892 | -0.0337 | 19.4619
0.5 | 0.2417 | 0.00898 | -0.0343 | 26.9154
1 | 0.3089 | 0.0091 | -0.0349 | 33.9451
1.5 | 0.3761 | 0.0092 | -0.0354 | 40.8804
2 | 0.4445 | 0.00934 | -0.0359 | 47.591
2.5 | 0.5108 | 0.0095 | -0.0361 | 53.7684
3 | 0.579 | 0.00956 | -0.0361 | 60.5649
3.5 | 0.6435 | 0.00919 | -0.0347 | 70.0218
4 | 0.7053 | 0.00896 | -0.0327 | 78.7165
4.5 | 0.7612 | 0.00909 | -0.0298 | 83.7404
5 | 0.744 | 0.01173 | -0.0166 | 63.4271
5.5 | 0.7088 | 0.01462 | -0.002 | 48.4815
6 | 0.7149 | 0.01714 | 0.0054 | 41.7095
6.5 | 0.7639 | 0.01981 | 0.0042 | 38.5613
7 | 0.7842 | 0.02262 | 0.0082 | 34.6684
7.5 | 0.8085 | 0.02538 | 0.0121 | 31.8558
8 | 0.8363 | 0.02808 | 0.016 | 29.7828
8.5 | 0.8652 | 0.03111 | 0.0201 | 27.811
9 | 0.9005 | 0.03448 | 0.024 | 26.1166
9.5 | 0.9185 | 0.03943 | 0.0274 | 23.2944
10 | 0.9166 | 0.0458 | 0.0295 | 20.0131
10.5 | 0.9005 | 0.05373 | 0.0298 | 16.7597
11 | 0.8762 | 0.06334 | 0.0276 | 13.8333
11.5 | 0.8476 | 0.07472 | 0.0228 | 11.3437
12 | 0.8145 | 0.08877 | 0.0146 | 9.1754
12.5 | 0.7861 | 0.10423 | 0.0046 | 7.542
13 | 0.7546 | 0.12384 | -0.0073 | 6.0933
14 | 0.7462 | 0.14965 | -0.0216 | 4.9863
14.5 | 0.7366 | 0.16917 | -0.0317 | 4.3542
15 | 0.7492 | 0.17922 | -0.0373 | 4.1803
15.5 | 0.767 | 0.18768 | -0.0418 | 4.0867
16 | 0.7863 | 0.19598 | -0.045 | 4.0121
16.5 | 0.7943 | 0.20835 | -0.054 | 3.8123
17 | 0.8133 | 0.21705 | -0.0591 | 3.7471
17.5 | 0.8379 | 0.22423 | -0.0621 | 3.7368
18 | 0.8571 | 0.23412 | -0.067 | 3.6609
18.5 | 0.8688 | 0.24512 | -0.0757 | 3.5444
19 | 0.8898 | 0.25333 | -0.0808 | 3.5124
19.5 | 0.9127 | 0.26095 | -0.0848 | 3.4976
20 | 0.9335 | 0.27042 | -0.0897 | 3.452

## 33. Re 750k Mach 0.00 (1)
BIGFOIL.COM POLAR EXPORT
NACA65-214 a=0.5
NACA65-214 a=0.5 |  |  |  | Cl Max: | 1.164 | at alpha= | 10.5 | deg
JavaFoil+Calcfoil stall+Eppler ext transition |  |  |  | L/D Max: | 95.813 | at alpha= | 4 | deg
Re: | 750000 |  |  | Cd Min: | 0.0064 | at alpha= | -1 | deg
Mach: | 0 |  |  | Cl=0 at alpha= | -1.3083 | deg
|  |  |  | @ Cl=0.1, Cd= | 0.006429
|  |  |  | @ Cl=0.4, Cd= | 0.00655
|  |  |  | @ Cl=0.6, Cd= | 0.0065938
alpha (deg) | Cl | Cd | Cm | Cl/Cd
-19 | -0.634 | 0.18563 | 0 | -3.417
-18.5 | -0.658 | 0.1785 | 0 | -3.688
-18 | -0.682 | 0.16563 | 0 | -4.116
-17.5 | -0.705 | 0.15953 | 0 | -4.419
-17 | -0.727 | 0.15162 | -0.001 | -4.796
-16.5 | -0.748 | 0.14316 | -0.001 | -5.228
-16 | -0.768 | 0.13445 | -0.001 | -5.71
-15.5 | -0.786 | 0.12678 | -0.001 | -6.196
-15 | -0.799 | 0.11932 | -0.002 | -6.694
-14.5 | -0.807 | 0.11122 | -0.002 | -7.258
-14 | -0.813 | 0.10614 | -0.002 | -7.662
-13.5 | -0.812 | 0.09943 | -0.003 | -8.164
-13 | -0.808 | 0.09432 | -0.003 | -8.564
-12.5 | -0.801 | 0.08747 | -0.003 | -9.153
-12 | -0.791 | 0.08209 | -0.004 | -9.63
-11.5 | -0.778 | 0.07741 | -0.004 | -10.046
-11 | -0.761 | 0.07284 | -0.005 | -10.451
-10.5 | -0.742 | 0.06779 | -0.005 | -10.938
-10 | -0.719 | 0.06386 | -0.005 | -11.261
-9.5 | -0.693 | 0.05995 | -0.006 | -11.562
-9 | -0.665 | 0.05566 | -0.006 | -11.953
-8.5 | -0.633 | 0.05263 | -0.007 | -12.033
-8 | -0.599 | 0.04939 | -0.007 | -12.125
-7.5 | -0.691 | 0.0124 | -0.015 | -55.777
-7 | -0.646 | 0.01224 | -0.016 | -52.781
-6.5 | -0.597 | 0.01185 | -0.017 | -50.39
-6 | -0.547 | 0.01164 | -0.018 | -47.007
-5.5 | -0.493 | 0.01119 | -0.018 | -44.027
-5 | -0.437 | 0.01086 | -0.019 | -40.238
-4.5 | -0.38 | 0.01054 | -0.02 | -36.044
-4 | -0.322 | 0.01016 | -0.021 | -31.664
-3.5 | -0.263 | 0.00991 | -0.022 | -26.532
-3 | -0.203 | 0.00967 | -0.022 | -21.037
-2.5 | -0.144 | 0.00942 | -0.023 | -15.247
-2 | -0.084 | 0.00648 | -0.024 | -12.895
-1.5 | -0.023 | 0.00643 | -0.025 | -3.626
-1 | 0.037 | 0.0064 | -0.026 | 5.798
-0.5 | 0.098 | 0.00643 | -0.026 | 15.166
0 | 0.158 | 0.0064 | -0.027 | 24.694
0.5 | 0.219 | 0.00645 | -0.028 | 33.897
1 | 0.279 | 0.0065 | -0.029 | 42.929
1.5 | 0.34 | 0.0065 | -0.03 | 52.258
2 | 0.4 | 0.00655 | -0.03 | 61.058
2.5 | 0.459 | 0.00662 | -0.031 | 69.351
3 | 0.519 | 0.0067 | -0.032 | 77.459
3.5 | 0.577 | 0.00657 | -0.033 | 87.825
4 | 0.635 | 0.00663 | -0.034 | 95.813
4.5 | 0.684 | 0.01198 | -0.034 | 57.104
5 | 0.739 | 0.01243 | -0.035 | 59.427
5.5 | 0.792 | 0.0129 | -0.035 | 61.356
6 | 0.843 | 0.01347 | -0.036 | 62.589
6.5 | 0.892 | 0.01404 | -0.037 | 63.528
7 | 0.939 | 0.01472 | -0.038 | 63.81
7.5 | 0.984 | 0.01544 | -0.038 | 63.708
8 | 1.026 | 0.01622 | -0.039 | 63.259
8.5 | 1.064 | 0.01709 | -0.04 | 62.265
9 | 1.097 | 0.01793 | -0.04 | 61.169
9.5 | 1.124 | 0.01893 | -0.041 | 59.405
10 | 1.147 | 0.01987 | -0.042 | 57.726
10.5 | 1.164 | 0.02111 | -0.042 | 55.169
11 | 1.163 | 0.0238 | -0.042 | 48.846
11.5 | 0.997 | 0.07484 | -0.022 | 13.317
12 | 1.001 | 0.07975 | -0.022 | 12.553
12.5 | 1.001 | 0.08537 | -0.022 | 11.727
13 | 0.997 | 0.09066 | -0.021 | 10.994
13.5 | 0.99 | 0.09703 | -0.022 | 10.206
14 | 0.98 | 0.10362 | -0.022 | 9.459
14.5 | 0.966 | 0.10895 | -0.022 | 8.868
15 | 0.95 | 0.11834 | -0.022 | 8.028
15.5 | 0.931 | 0.12235 | -0.022 | 7.612

## 34. Re 750k Mach 0.00 (2)
BIGFOIL.COM POLAR EXPORT
NACA65-214 a=0.5
NACA65-214 a=0.5 |  |  |  | Cl Max: | 1.2015 | at alpha= | 16 | deg
XFOIL ncrit=9 |  |  |  | L/D Max: | 95.5507 | at alpha= | 4.5 | deg
Re: | 750000 |  |  | Cd Min: | 0.23615 | at alpha= | 20 | deg
Mach: | 0 |  |  | Cl=0 at alpha= | -1.2905 | deg
|  |  |  | @ Cl=0.1, Cd= | 0.00661
|  |  |  | @ Cl=0.4, Cd= | 0.0067934
|  |  |  | @ Cl=0.6, Cd= | 0.0067774
alpha (deg) | Cl | Cd | Cm | Cl/Cd
-15.5 | -0.5494 | 0.16403 | -0.0005 | -3.3494
-15 | -0.5493 | 0.15184 | -0.0077 | -3.6176
-14.5 | -0.5535 | 0.1393 | -0.0134 | -3.9734
-14 | -0.5396 | 0.13363 | -0.016 | -4.038
-13.5 | -0.5306 | 0.12628 | -0.0196 | -4.2018
-13 | -0.5271 | 0.11748 | -0.0241 | -4.4867
-12.5 | -0.6645 | 0.06937 | -0.0529 | -9.5791
-12 | -0.7218 | 0.05652 | -0.0596 | -12.7707
-11.5 | -0.784 | 0.04457 | -0.0617 | -17.5903
-11 | -0.8428 | 0.03739 | -0.051 | -22.5408
-10.5 | -0.8468 | 0.03233 | -0.0451 | -26.1924
-10 | -0.8316 | 0.02748 | -0.041 | -30.262
-9.5 | -0.7996 | 0.02413 | -0.0385 | -33.1372
-9 | -0.7594 | 0.02179 | -0.0368 | -34.8508
-8.5 | -0.7147 | 0.02031 | -0.0356 | -35.1896
-8 | -0.6708 | 0.01731 | -0.0347 | -38.7522
-7.5 | -0.6241 | 0.01614 | -0.0337 | -38.6679
-7 | -0.577 | 0.01498 | -0.0327 | -38.518
-6.5 | -0.529 | 0.01402 | -0.0319 | -37.7318
-6 | -0.4841 | 0.01278 | -0.0305 | -37.8795
-5.5 | -0.4348 | 0.012 | -0.0298 | -36.2333
-5 | -0.3835 | 0.01141 | -0.0294 | -33.6109
-4.5 | -0.333 | 0.01066 | -0.0289 | -31.2383
-4 | -0.2799 | 0.01017 | -0.0287 | -27.5221
-3.5 | -0.2294 | 0.00933 | -0.0283 | -24.5874
-3 | -0.1901 | 0.00712 | -0.0269 | -26.6994
-2.5 | -0.1365 | 0.0067 | -0.0268 | -20.3731
-2 | -0.0799 | 0.00664 | -0.0271 | -12.0331
-1.5 | -0.0238 | 0.00659 | -0.0273 | -3.6115
-1 | 0.033 | 0.00663 | -0.0275 | 4.9774
-0.5 | 0.091 | 0.00661 | -0.0282 | 13.767
0 | 0.1491 | 0.00661 | -0.0289 | 22.5567
0.5 | 0.207 | 0.00668 | -0.0295 | 30.988
1 | 0.2648 | 0.00667 | -0.0302 | 39.7001
1.5 | 0.3226 | 0.0067 | -0.0308 | 48.1493
2 | 0.3804 | 0.00679 | -0.0314 | 56.0236
2.5 | 0.4379 | 0.0068 | -0.032 | 64.3971
3 | 0.4945 | 0.00681 | -0.0323 | 72.6138
3.5 | 0.5496 | 0.00675 | -0.0322 | 81.4222
4 | 0.6048 | 0.00678 | -0.0322 | 89.2035
4.5 | 0.6593 | 0.0069 | -0.0322 | 95.5507
5 | 0.7036 | 0.00772 | -0.0306 | 91.1399
5.5 | 0.726 | 0.01009 | -0.0259 | 71.9524
6 | 0.7492 | 0.01192 | -0.0212 | 62.8523
6.5 | 0.7819 | 0.0128 | -0.0174 | 61.0859
7 | 0.816 | 0.01342 | -0.0137 | 60.8048
7.5 | 0.8702 | 0.01462 | -0.0153 | 59.5212
8 | 0.8995 | 0.0156 | -0.0118 | 57.6603
8.5 | 0.9257 | 0.01695 | -0.0084 | 54.6136
9 | 0.946 | 0.01883 | -0.0046 | 50.239
9.5 | 0.9762 | 0.02025 | -0.0022 | 48.2074
10 | 1.004 | 0.02193 | 0.0002 | 45.782
10.5 | 1.0279 | 0.024 | 0.0028 | 42.8292
11 | 1.0502 | 0.02655 | 0.0055 | 39.5556
11.5 | 1.0799 | 0.02828 | 0.0072 | 38.186
12 | 1.1063 | 0.03052 | 0.009 | 36.2484
12.5 | 1.1308 | 0.03275 | 0.0105 | 34.5282
13 | 1.1524 | 0.03545 | 0.0121 | 32.5078
13.5 | 1.1691 | 0.0391 | 0.0139 | 29.9003
14 | 1.184 | 0.04245 | 0.0152 | 27.8916
14.5 | 1.1934 | 0.04662 | 0.0163 | 25.5985
15 | 1.1995 | 0.05118 | 0.0168 | 23.4369
15.5 | 1.2007 | 0.05652 | 0.0167 | 21.2438
16 | 1.2015 | 0.06219 | 0.0158 | 19.3198
16.5 | 1.1934 | 0.06955 | 0.0141 | 17.1589
17 | 1.174 | 0.0792 | 0.011 | 14.8232
17.5 | 1.1337 | 0.09334 | 0.0049 | 12.1459
18 | 1.0938 | 0.10931 | -0.0039 | 10.0064
18.5 | 1.0546 | 0.12723 | -0.0149 | 8.2889
19 | 0.8237 | 0.21498 | -0.0579 | 3.8315
19.5 | 0.8337 | 0.22498 | -0.0634 | 3.7057
20 | 0.8417 | 0.23615 | -0.0701 | 3.5643

## 35. Re 750k Mach 0.10 (1)
BIGFOIL.COM POLAR EXPORT
NACA65-214 a=0.5
NACA65-214 a=0.5 |  |  |  | Cl Max: | 1.16 | at alpha= | 10.5 | deg
JavaFoil+Calcfoil stall+Eppler ext transition |  |  |  | L/D Max: | 95.3 | at alpha= | 4 | deg
Re: | 750000 |  |  | Cd Min: | 0.00641 | at alpha= | -1 | deg
Mach: | 0.1 |  |  | Cl=0 at alpha= | -1.3083 | deg
|  |  |  | @ Cl=0.1, Cd= | 0.0064207
|  |  |  | @ Cl=0.4, Cd= | 0.006598
|  |  |  | @ Cl=0.6, Cd= | 0.0066075
alpha (deg) | Cl | Cd | Cm | Cl/Cd
-18.5 | -0.607 | 0.18382 | 0 | -3.302
-18 | -0.634 | 0.17438 | 0 | -3.636
-17.5 | -0.661 | 0.16268 | 0 | -4.06
-17 | -0.687 | 0.15528 | -0.001 | -4.422
-16.5 | -0.711 | 0.14242 | -0.001 | -4.995
-16 | -0.735 | 0.13905 | -0.001 | -5.285
-15.5 | -0.756 | 0.12789 | -0.001 | -5.914
-15 | -0.773 | 0.12161 | -0.002 | -6.358
-14.5 | -0.785 | 0.11475 | -0.002 | -6.844
-14 | -0.794 | 0.10718 | -0.002 | -7.412
-13.5 | -0.796 | 0.10031 | -0.003 | -7.934
-13 | -0.795 | 0.09439 | -0.003 | -8.418
-12.5 | -0.79 | 0.08949 | -0.003 | -8.827
-12 | -0.782 | 0.08294 | -0.004 | -9.43
-11.5 | -0.771 | 0.07727 | -0.004 | -9.977
-11 | -0.756 | 0.07302 | -0.004 | -10.357
-10.5 | -0.738 | 0.06905 | -0.005 | -10.692
-10 | -0.717 | 0.0644 | -0.005 | -11.136
-9.5 | -0.692 | 0.06035 | -0.006 | -11.469
-9 | -0.665 | 0.05617 | -0.006 | -11.84
-8.5 | -0.634 | 0.05289 | -0.007 | -11.984
-8 | -0.6 | 0.04943 | -0.007 | -12.144
-7.5 | -0.693 | 0.01256 | -0.015 | -55.183
-7 | -0.647 | 0.0123 | -0.016 | -52.654
-6.5 | -0.599 | 0.01191 | -0.017 | -50.301
-6 | -0.549 | 0.01168 | -0.018 | -47.025
-5.5 | -0.495 | 0.01129 | -0.018 | -43.827
-5 | -0.439 | 0.01089 | -0.019 | -40.315
-4.5 | -0.382 | 0.01057 | -0.02 | -36.1
-4 | -0.323 | 0.01026 | -0.021 | -31.499
-3.5 | -0.264 | 0.00996 | -0.022 | -26.507
-3 | -0.204 | 0.00966 | -0.022 | -21.17
-2.5 | -0.144 | 0.0094 | -0.023 | -15.352
-2 | -0.084 | 0.00647 | -0.024 | -12.979
-1.5 | -0.023 | 0.00646 | -0.025 | -3.632
-1 | 0.037 | 0.00641 | -0.026 | 5.815
-0.5 | 0.098 | 0.00642 | -0.026 | 15.269
0 | 0.159 | 0.00644 | -0.027 | 24.688
0.5 | 0.22 | 0.00644 | -0.028 | 34.118
1 | 0.281 | 0.00649 | -0.029 | 43.225
1.5 | 0.341 | 0.00654 | -0.03 | 52.157
2 | 0.402 | 0.0066 | -0.031 | 60.875
2.5 | 0.461 | 0.00667 | -0.031 | 69.197
3 | 0.521 | 0.00675 | -0.032 | 77.184
3.5 | 0.58 | 0.00656 | -0.033 | 88.429
4 | 0.639 | 0.0067 | -0.034 | 95.3
4.5 | 0.687 | 0.01205 | -0.034 | 57.046
5 | 0.742 | 0.01251 | -0.035 | 59.325
5.5 | 0.795 | 0.01303 | -0.036 | 61.022
6 | 0.846 | 0.01358 | -0.036 | 62.328
6.5 | 0.895 | 0.01416 | -0.037 | 63.213
7 | 0.942 | 0.01483 | -0.038 | 63.532
7.5 | 0.987 | 0.01554 | -0.038 | 63.505
8 | 1.028 | 0.01637 | -0.039 | 62.843
8.5 | 1.066 | 0.01727 | -0.04 | 61.734
9 | 1.098 | 0.0182 | -0.04 | 60.296
9.5 | 1.124 | 0.01913 | -0.041 | 58.772
10 | 1.145 | 0.02026 | -0.042 | 56.518
10.5 | 1.16 | 0.02137 | -0.042 | 54.293
11 | 0.984 | 0.07022 | -0.022 | 14.011
11.5 | 0.99 | 0.07548 | -0.021 | 13.11
12 | 0.991 | 0.08049 | -0.021 | 12.317
12.5 | 0.989 | 0.086 | -0.021 | 11.495
13 | 0.982 | 0.09091 | -0.021 | 10.8
13.5 | 0.972 | 0.09754 | -0.021 | 9.961
14 | 0.958 | 0.1042 | -0.022 | 9.195
14.5 | 0.941 | 0.11026 | -0.022 | 8.531
15 | 0.92 | 0.12079 | -0.022 | 7.619
15.5 | 0.898 | 0.12685 | -0.022 | 7.076

## 36. Re 750k Mach 0.10 (2)
BIGFOIL.COM POLAR EXPORT
NACA65-214 a=0.5
NACA65-214 a=0.5 |  |  |  | Cl Max: | 1.1818 | at alpha= | 15 | deg
XFOIL ncrit=9 |  |  |  | L/D Max: | 95.562 | at alpha= | 4.5 | deg
Re: | 750000 |  |  | Cd Min: | 0.23727 | at alpha= | 20 | deg
Mach: | 0.1 |  |  | Cl=0 at alpha= | -1.2912 | deg
|  |  |  | @ Cl=0.1, Cd= | 0.0066314
|  |  |  | @ Cl=0.4, Cd= | 0.006813
|  |  |  | @ Cl=0.6, Cd= | 0.0068024
alpha (deg) | Cl | Cd | Cm | Cl/Cd
-15.5 | -0.5486 | 0.16482 | -0.0002 | -3.3285
-15 | -0.5478 | 0.15282 | -0.0074 | -3.5846
-14.5 | -0.5508 | 0.14051 | -0.0131 | -3.92
-14 | -0.5364 | 0.13488 | -0.0156 | -3.9769
-13.5 | -0.5267 | 0.12762 | -0.0192 | -4.1271
-13 | -0.5223 | 0.11895 | -0.0236 | -4.3909
-12.5 | -0.6341 | 0.07486 | -0.0491 | -8.4705
-12 | -0.6924 | 0.05995 | -0.0588 | -11.5496
-11.5 | -0.7458 | 0.04836 | -0.0634 | -15.4218
-11 | -0.8029 | 0.04057 | -0.0565 | -19.7905
-10.5 | -0.8305 | 0.03471 | -0.0482 | -23.9268
-10 | -0.8257 | 0.02912 | -0.0431 | -28.3551
-9.5 | -0.7991 | 0.02515 | -0.0399 | -31.7734
-9 | -0.7612 | 0.02244 | -0.0379 | -33.9216
-8.5 | -0.7174 | 0.02064 | -0.0365 | -34.7578
-8 | -0.6733 | 0.01763 | -0.0355 | -38.1906
-7.5 | -0.6264 | 0.01639 | -0.0345 | -38.2184
-7 | -0.5791 | 0.01518 | -0.0334 | -38.1489
-6.5 | -0.5309 | 0.01415 | -0.0325 | -37.5194
-6 | -0.4852 | 0.01296 | -0.0311 | -37.4383
-5.5 | -0.4366 | 0.01208 | -0.0303 | -36.1424
-5 | -0.3852 | 0.01146 | -0.0298 | -33.6126
-4.5 | -0.3345 | 0.01072 | -0.0292 | -31.2034
-4 | -0.2811 | 0.01023 | -0.029 | -27.478
-3.5 | -0.2298 | 0.00945 | -0.0286 | -24.3175
-3 | -0.1906 | 0.0072 | -0.0272 | -26.4722
-2.5 | -0.1372 | 0.00673 | -0.027 | -20.3863
-2 | -0.0804 | 0.00665 | -0.0273 | -12.0902
-1.5 | -0.0238 | 0.00661 | -0.0275 | -3.6006
-1 | 0.0332 | 0.00666 | -0.0277 | 4.985
-0.5 | 0.0915 | 0.00663 | -0.0284 | 13.8009
0 | 0.15 | 0.00664 | -0.0291 | 22.5904
0.5 | 0.2082 | 0.00669 | -0.0297 | 31.1211
1 | 0.2664 | 0.00669 | -0.0303 | 39.8206
1.5 | 0.3246 | 0.00673 | -0.031 | 48.2318
2 | 0.3827 | 0.00681 | -0.0316 | 56.1968
2.5 | 0.4404 | 0.00682 | -0.0321 | 64.5748
3 | 0.4975 | 0.00683 | -0.0325 | 72.8404
3.5 | 0.553 | 0.00676 | -0.0324 | 81.8047
4 | 0.6084 | 0.00681 | -0.0324 | 89.3392
4.5 | 0.6632 | 0.00694 | -0.0323 | 95.562
5 | 0.7058 | 0.00789 | -0.0303 | 89.455
5.5 | 0.7274 | 0.01027 | -0.0255 | 70.8277
6 | 0.7512 | 0.01203 | -0.0208 | 62.4439
6.5 | 0.7832 | 0.01291 | -0.0167 | 60.6662
7 | 0.8169 | 0.01353 | -0.0129 | 60.3769
7.5 | 0.8688 | 0.01476 | -0.014 | 58.8618
8 | 0.8983 | 0.01582 | -0.0107 | 56.7826
8.5 | 0.9236 | 0.01729 | -0.0071 | 53.4182
9 | 0.945 | 0.01919 | -0.0034 | 49.2444
9.5 | 0.9748 | 0.02069 | -0.001 | 47.1145
10 | 1.0024 | 0.02244 | 0.0014 | 44.6702
10.5 | 1.0245 | 0.02476 | 0.0042 | 41.3772
11 | 1.05 | 0.02711 | 0.0067 | 38.7311
11.5 | 1.079 | 0.029 | 0.0084 | 37.2069
12 | 1.1053 | 0.03134 | 0.0103 | 35.268
12.5 | 1.129 | 0.03372 | 0.0119 | 33.4816
13 | 1.1489 | 0.03696 | 0.0137 | 31.085
13.5 | 1.1637 | 0.04055 | 0.0154 | 28.6979
14 | 1.1752 | 0.04442 | 0.0167 | 26.4566
14.5 | 1.18 | 0.04923 | 0.0176 | 23.9691
15 | 1.1818 | 0.05444 | 0.0178 | 21.7083
15.5 | 1.1781 | 0.06063 | 0.0172 | 19.431
16 | 1.174 | 0.06729 | 0.0156 | 17.4469
16.5 | 1.1578 | 0.07634 | 0.0128 | 15.1664
17 | 1.1325 | 0.08766 | 0.0081 | 12.9192
17.5 | 1.0952 | 0.10256 | 0.0003 | 10.6786
18 | 1.0533 | 0.12044 | -0.0104 | 8.7454
18.5 | 0.8146 | 0.20841 | -0.0545 | 3.9086
19 | 0.825 | 0.21637 | -0.0587 | 3.8129
19.5 | 0.8353 | 0.22636 | -0.0642 | 3.6901
20 | 0.8439 | 0.23727 | -0.0708 | 3.5567

## 37. Re 750k Mach 0.25 (1)
BIGFOIL.COM POLAR EXPORT
NACA65-214 a=0.5
NACA65-214 a=0.5 |  |  |  | Cl Max: | 1.116 | at alpha= | 9.5 | deg
JavaFoil+Calcfoil stall+Eppler ext transition |  |  |  | L/D Max: | 100.118 | at alpha= | 4 | deg
Re: | 750000 |  |  | Cd Min: | 0.00647 | at alpha= | -1 | deg
Mach: | 0.25 |  |  | Cl=0 at alpha= | -1.3064 | deg
|  |  |  | @ Cl=0.1, Cd= | 0.0065094
|  |  |  | @ Cl=0.4, Cd= | 0.0066574
|  |  |  | @ Cl=0.6, Cd= | 0.0066867
alpha (deg) | Cl | Cd | Cm | Cl/Cd
-16.5 | -0.365 | 0.17747 | -0.001 | -2.058
-16 | -0.431 | 0.15925 | -0.001 | -2.709
-15.5 | -0.493 | 0.1504 | -0.001 | -3.275
-15 | -0.546 | 0.14697 | -0.002 | -3.712
-14.5 | -0.59 | 0.13212 | -0.002 | -4.468
-14 | -0.63 | 0.12438 | -0.002 | -5.063
-13.5 | -0.657 | 0.11462 | -0.003 | -5.732
-13 | -0.68 | 0.1046 | -0.003 | -6.497
-12.5 | -0.697 | 0.09837 | -0.003 | -7.081
-12 | -0.708 | 0.09044 | -0.004 | -7.827
-11.5 | -0.714 | 0.08214 | -0.004 | -8.688
-11 | -0.714 | 0.07643 | -0.004 | -9.336
-10.5 | -0.708 | 0.0716 | -0.005 | -9.884
-10 | -0.697 | 0.06713 | -0.005 | -10.38
-9.5 | -0.681 | 0.06212 | -0.006 | -10.958
-9 | -0.66 | 0.05753 | -0.006 | -11.471
-8.5 | -0.634 | 0.05399 | -0.007 | -11.749
-8 | -0.604 | 0.05036 | -0.007 | -11.999
-7.5 | -0.571 | 0.0472 | -0.008 | -12.09
-7 | -0.534 | 0.04445 | -0.008 | -12.01
-6.5 | -0.609 | 0.01218 | -0.017 | -50.013
-6 | -0.558 | 0.0118 | -0.018 | -47.324
-5.5 | -0.505 | 0.01096 | -0.019 | -46.132
-5 | -0.45 | 0.01121 | -0.02 | -40.113
-4.5 | -0.392 | 0.01078 | -0.021 | -36.32
-4 | -0.332 | 0.01046 | -0.021 | -31.712
-3.5 | -0.271 | 0.01017 | -0.022 | -26.655
-3 | -0.21 | 0.00981 | -0.023 | -21.41
-2.5 | -0.148 | 0.00954 | -0.024 | -15.551
-2 | -0.086 | 0.00654 | -0.025 | -13.188
-1.5 | -0.024 | 0.00654 | -0.026 | -3.685
-1 | 0.038 | 0.00647 | -0.026 | 5.921
-0.5 | 0.101 | 0.00651 | -0.027 | 15.49
0 | 0.163 | 0.00654 | -0.028 | 24.982
0.5 | 0.226 | 0.00654 | -0.029 | 34.523
1 | 0.288 | 0.0066 | -0.03 | 43.663
1.5 | 0.351 | 0.00661 | -0.031 | 53.09
2 | 0.413 | 0.00667 | -0.031 | 61.942
2.5 | 0.474 | 0.00677 | -0.032 | 70.013
3 | 0.535 | 0.00657 | -0.033 | 81.37
3.5 | 0.595 | 0.0067 | -0.034 | 88.914
4 | 0.655 | 0.00654 | -0.035 | 100.118
4.5 | 0.704 | 0.01241 | -0.035 | 56.745
5 | 0.759 | 0.01292 | -0.036 | 58.768
5.5 | 0.813 | 0.01352 | -0.037 | 60.143
6 | 0.864 | 0.01411 | -0.037 | 61.257
6.5 | 0.913 | 0.01476 | -0.038 | 61.878
7 | 0.959 | 0.01549 | -0.039 | 61.938
7.5 | 1.002 | 0.01639 | -0.039 | 61.128
8 | 1.041 | 0.01728 | -0.04 | 60.235
8.5 | 1.074 | 0.01835 | -0.041 | 58.541
9 | 1.099 | 0.01927 | -0.041 | 57.031
9.5 | 1.116 | 0.02044 | -0.042 | 54.59
10 | 0.944 | 0.06377 | -0.022 | 14.805
10.5 | 0.947 | 0.06843 | -0.022 | 13.836
11 | 0.942 | 0.07379 | -0.02 | 12.76
11.5 | 0.93 | 0.07923 | -0.02 | 11.736
12 | 0.911 | 0.08523 | -0.019 | 10.687
12.5 | 0.885 | 0.09205 | -0.02 | 9.616
13 | 0.852 | 0.09973 | -0.021 | 8.543
13.5 | 0.811 | 0.10857 | -0.02 | 7.474
14 | 0.765 | 0.11788 | -0.02 | 6.49
14.5 | 0.713 | 0.12698 | -0.019 | 5.612

## 38. Re 750k Mach 0.25 (2)
BIGFOIL.COM POLAR EXPORT
NACA65-214 a=0.5
NACA65-214 a=0.5 |  |  |  | Cl Max: | 1.1053 | at alpha= | 12.5 | deg
XFOIL ncrit=9 |  |  |  | L/D Max: | 96.1938 | at alpha= | 4.5 | deg
Re: | 750000 |  |  | Cd Min: | 0.20219 | at alpha= | 17.5 | deg
Mach: | 0.25 |  |  | Cl=0 at alpha= | -1.2924 | deg
|  |  |  | @ Cl=0.1, Cd= | 0.0067443
|  |  |  | @ Cl=0.4, Cd= | 0.0069239
|  |  |  | @ Cl=0.6, Cd= | 0.0069097
alpha (deg) | Cl | Cd | Cm | Cl/Cd
-14.5 | -0.5391 | 0.14637 | -0.0117 | -3.6831
-14 | -0.5223 | 0.14083 | -0.0139 | -3.7087
-13.5 | -0.5099 | 0.13368 | -0.0175 | -3.8143
-13 | -0.5025 | 0.12528 | -0.0218 | -4.011
-12.5 | -0.5091 | 0.11136 | -0.0303 | -4.5717
-11.5 | -0.6196 | 0.06438 | -0.0582 | -9.6241
-11 | -0.6603 | 0.05208 | -0.067 | -12.6786
-10.5 | -0.7053 | 0.04474 | -0.0646 | -15.7644
-10 | -0.7438 | 0.03869 | -0.0582 | -19.2246
-9.5 | -0.7651 | 0.03269 | -0.0506 | -23.4047
-9 | -0.7555 | 0.02739 | -0.0457 | -27.5831
-8.5 | -0.7252 | 0.02356 | -0.0424 | -30.781
-8 | -0.6851 | 0.02018 | -0.0402 | -33.9495
-7.5 | -0.6384 | 0.01798 | -0.0388 | -35.5061
-7 | -0.5897 | 0.01639 | -0.0375 | -35.9793
-6.5 | -0.5408 | 0.01502 | -0.036 | -36.0053
-6 | -0.4906 | 0.01399 | -0.0348 | -35.0679
-5.5 | -0.4457 | 0.01258 | -0.0329 | -35.4293
-5 | -0.3938 | 0.01181 | -0.032 | -33.3446
-4.5 | -0.342 | 0.01105 | -0.0311 | -30.9502
-4 | -0.2875 | 0.01049 | -0.0307 | -27.4071
-3.5 | -0.2333 | 0.00989 | -0.0303 | -23.5895
-3 | -0.1909 | 0.00789 | -0.0289 | -24.1952
-2.5 | -0.1413 | 0.00688 | -0.028 | -20.5378
-2 | -0.0827 | 0.00673 | -0.0283 | -12.2883
-1.5 | -0.0245 | 0.0067 | -0.0284 | -3.6567
-1 | 0.0345 | 0.00674 | -0.0286 | 5.1187
-0.5 | 0.0948 | 0.00674 | -0.0293 | 14.0653
0 | 0.1549 | 0.00679 | -0.03 | 22.813
0.5 | 0.2151 | 0.00678 | -0.0306 | 31.7257
1 | 0.2753 | 0.0068 | -0.0313 | 40.4853
1.5 | 0.3355 | 0.00691 | -0.032 | 48.5528
2 | 0.3953 | 0.00692 | -0.0326 | 57.1243
2.5 | 0.4549 | 0.00697 | -0.0331 | 65.2654
3 | 0.5141 | 0.00696 | -0.0334 | 73.8649
3.5 | 0.5716 | 0.00688 | -0.0332 | 83.0814
4 | 0.629 | 0.00694 | -0.0331 | 90.634
4.5 | 0.6849 | 0.00712 | -0.0328 | 96.1938
5 | 0.7164 | 0.00887 | -0.0288 | 80.7666
5.5 | 0.7333 | 0.01121 | -0.0229 | 65.4148
6 | 0.7595 | 0.01261 | -0.0179 | 60.23
6.5 | 0.7865 | 0.0134 | -0.0124 | 58.694
7 | 0.8195 | 0.01436 | -0.0086 | 57.0682
7.5 | 0.8629 | 0.01582 | -0.0081 | 54.5449
8 | 0.8921 | 0.01726 | -0.0048 | 51.686
8.5 | 0.9107 | 0.01948 | -0.0007 | 46.7505
9 | 0.9384 | 0.02135 | 0.0023 | 43.9532
9.5 | 0.9669 | 0.02327 | 0.005 | 41.5514
10 | 0.9941 | 0.02542 | 0.0076 | 39.107
10.5 | 1.0176 | 0.02834 | 0.0108 | 35.9068
11 | 1.0473 | 0.03062 | 0.0129 | 34.2031
11.5 | 1.0729 | 0.03341 | 0.0151 | 32.1131
12 | 1.0933 | 0.03673 | 0.0173 | 29.7659
12.5 | 1.1053 | 0.04073 | 0.0192 | 27.1372
13 | 1.1022 | 0.04666 | 0.021 | 23.6219
13.5 | 1.0934 | 0.05326 | 0.0217 | 20.5295
14 | 1.0729 | 0.06182 | 0.0209 | 17.3552
14.5 | 1.0397 | 0.07306 | 0.0178 | 14.2308
15 | 1.0018 | 0.08666 | 0.0116 | 11.5601
15.5 | 0.9542 | 0.10453 | 0.0011 | 9.1285
16 | 0.8798 | 0.13341 | -0.017 | 6.5947
16.5 | 0.8002 | 0.16945 | -0.035 | 4.7223
17 | 0.7871 | 0.18741 | -0.0424 | 4.1999
17.5 | 0.789 | 0.20219 | -0.0506 | 3.9023

## 39. Re 750k Mach 0.50 (1)
BIGFOIL.COM POLAR EXPORT
NACA65-214 a=0.5
NACA65-214 a=0.5 |  |  |  | Cl Max: | 1.155 | at alpha= | 20 | deg
JavaFoil+Calcfoil stall+Eppler ext transition |  |  |  | L/D Max: | 95.622 | at alpha= | 4 | deg
Re: | 750000 |  |  | Cd Min: | 0.0064 | at alpha= | 2 | deg
Mach: | 0.5 |  |  | Cl=0 at alpha= | -1.3071 | deg
|  |  |  | @ Cl=0.1, Cd= | 0.0068326
|  |  |  | @ Cl=0.4, Cd= | 0.0065565
|  |  |  | @ Cl=0.6, Cd= | 0.0072459
alpha (deg) | Cl | Cd | Cm | Cl/Cd
-20 | -1.023 | 0.20472 | 0.001 | -4.997
-19.5 | -0.997 | 0.19727 | 0.001 | -5.052
-19 | -0.97 | 0.19318 | 0.001 | -5.023
-18.5 | -0.944 | 0.19786 | 0 | -4.772
-18 | -0.915 | 0.18556 | 0 | -4.929
-17.5 | -0.888 | 0.18216 | -0.001 | -4.874
-17 | -0.861 | 0.17802 | -0.001 | -4.837
-16.5 | -0.834 | 0.17258 | -0.001 | -4.835
-16 | -0.808 | 0.17193 | -0.002 | -4.699
-15.5 | -0.779 | 0.1621 | -0.002 | -4.805
-15 | -0.752 | 0.15058 | -0.002 | -4.993
-14.5 | -0.725 | 0.1466 | -0.003 | -4.945
-14 | -0.698 | 0.13912 | -0.003 | -5.018
-13.5 | -0.671 | 0.13522 | -0.004 | -4.963
-13 | -0.642 | 0.13301 | -0.004 | -4.83
-12.5 | -0.615 | 0.12348 | -0.004 | -4.983
-12 | -0.588 | 0.12003 | -0.004 | -4.901
-11.5 | -0.561 | 0.11982 | -0.005 | -4.682
-11 | -0.534 | 0.11054 | -0.005 | -4.83
-10.5 | -0.506 | 0.10419 | -0.005 | -4.854
-10 | -0.478 | 0.10373 | -0.006 | -4.612
-9.5 | -0.451 | 0.10085 | -0.006 | -4.473
-9 | -0.424 | 0.0983 | -0.006 | -4.311
-8.5 | -0.396 | 0.08657 | -0.007 | -4.579
-8 | -0.369 | 0.07 | -0.007 | -5.267
-7.5 | -0.341 | 0.05837 | -0.007 | -5.848
-7 | -0.499 | 0.05051 | -0.008 | -9.884
-6.5 | -0.502 | 0.04574 | -0.009 | -10.978
-6 | -0.477 | 0.04235 | -0.009 | -11.273
-5.5 | -0.441 | 0.03932 | -0.01 | -11.214
-5 | -0.488 | 0.01218 | -0.022 | -40.062
-4.5 | -0.429 | 0.0117 | -0.023 | -36.686
-4 | -0.366 | 0.01123 | -0.024 | -32.598
-3.5 | -0.301 | 0.01002 | -0.025 | -30.001
-3 | -0.234 | 0.01065 | -0.026 | -21.969
-2.5 | -0.165 | 0.01023 | -0.027 | -16.164
-2 | -0.096 | 0.00683 | -0.028 | -14.12
-1.5 | -0.027 | 0.00685 | -0.029 | -3.928
-1 | 0.043 | 0.0068 | -0.03 | 6.301
-0.5 | 0.113 | 0.00684 | -0.03 | 16.465
0 | 0.183 | 0.00688 | -0.031 | 26.554
0.5 | 0.252 | 0.00689 | -0.032 | 36.645
1 | 0.322 | 0.00676 | -0.033 | 47.642
1.5 | 0.391 | 0.00658 | -0.034 | 59.433
2 | 0.46 | 0.0064 | -0.035 | 71.918
2.5 | 0.527 | 0.0071 | -0.036 | 74.203
3 | 0.593 | 0.00723 | -0.037 | 82.102
3.5 | 0.659 | 0.00738 | -0.038 | 89.325
4 | 0.723 | 0.00756 | -0.038 | 95.622
4.5 | 0.775 | 0.01425 | -0.039 | 54.361
5 | 0.832 | 0.01501 | -0.04 | 55.447
5.5 | 0.885 | 0.01592 | -0.04 | 55.576
6 | 0.931 | 0.01695 | -0.041 | 54.918
6.5 | 0.967 | 0.0182 | -0.042 | 53.154
7 | 0.989 | 0.01954 | -0.043 | 50.604
7.5 | 0.822 | 0.05154 | -0.02 | 15.939
8 | 0.759 | 0.05904 | -0.017 | 12.849
8.5 | 0.537 | 0.08487 | -0.018 | 6.324
9 | 0.563 | 0.0927 | -0.018 | 6.078
9.5 | 0.591 | 0.09573 | -0.02 | 6.175
10 | 0.618 | 0.09849 | -0.021 | 6.275
10.5 | 0.645 | 0.10154 | -0.021 | 6.35
11 | 0.672 | 0.10722 | -0.022 | 6.263
11.5 | 0.699 | 0.11459 | -0.024 | 6.103
12 | 0.726 | 0.11809 | -0.024 | 6.148
12.5 | 0.753 | 0.12652 | -0.025 | 5.948
13 | 0.779 | 0.13074 | -0.025 | 5.959
13.5 | 0.808 | 0.13659 | -0.028 | 5.912
14 | 0.834 | 0.13958 | -0.028 | 5.974
14.5 | 0.86 | 0.15024 | -0.028 | 5.724
15 | 0.887 | 0.15324 | -0.029 | 5.785
15.5 | 0.915 | 0.1588 | -0.031 | 5.762
16 | 0.941 | 0.16595 | -0.032 | 5.672
16.5 | 0.967 | 0.16778 | -0.032 | 5.765
17 | 0.994 | 0.17333 | -0.033 | 5.734
17.5 | 1.022 | 0.18237 | -0.035 | 5.605
18 | 1.048 | 0.18418 | -0.035 | 5.691
18.5 | 1.074 | 0.19169 | -0.036 | 5.603
19 | 1.1 | 0.19889 | -0.037 | 5.532
19.5 | 1.129 | 0.20108 | -0.039 | 5.616
20 | 1.155 | 0.21124 | -0.039 | 5.466

## 40. Re 750k Mach 0.50 (2)
BIGFOIL.COM POLAR EXPORT
NACA65-214 a=0.5
NACA65-214 a=0.5 |  |  |  | Cl Max: | 0.9406 | at alpha= | 10 | deg
XFOIL ncrit=9 |  |  |  | L/D Max: | 94.6631 | at alpha= | 4 | deg
Re: | 750000 |  |  | Cd Min: | 0.25935 | at alpha= | -20 | deg
Mach: | 0.5 |  |  | Cl=0 at alpha= | -1.3003 | deg
|  |  |  | @ Cl=0.1, Cd= | 0.0072487
|  |  |  | @ Cl=0.4, Cd= | 0.00749
|  |  |  | @ Cl=0.6, Cd= | 0.0075754
alpha (deg) | Cl | Cd | Cm | Cl/Cd
-20 | -0.7399 | 0.25935 | 0.0507 | -2.8529
-19.5 | -0.7181 | 0.25037 | 0.0449 | -2.8682
-19 | -0.6993 | 0.2411 | 0.0384 | -2.9005
-18.5 | -0.6759 | 0.23285 | 0.0342 | -2.9027
-18 | -0.6527 | 0.22567 | 0.0296 | -2.8923
-17.5 | -0.631 | 0.21741 | 0.0245 | -2.9024
-17 | -0.6159 | 0.20735 | 0.0171 | -2.9703
-16 | -0.5698 | 0.19194 | 0.0093 | -2.9686
-15.5 | -0.5506 | 0.18321 | 0.0038 | -3.0053
-15 | -0.5391 | 0.17324 | -0.0034 | -3.1119
-14.5 | -0.5184 | 0.16475 | -0.007 | -3.1466
-14 | -0.4964 | 0.15782 | -0.0105 | -3.1454
-13.5 | -0.479 | 0.14959 | -0.0153 | -3.2021
-13 | -0.4711 | 0.13852 | -0.0237 | -3.401
-12.5 | -0.4541 | 0.12828 | -0.031 | -3.5399
-12 | -0.4447 | 0.12099 | -0.0325 | -3.6755
-11.5 | -0.4337 | 0.11353 | -0.0356 | -3.8201
-11 | -0.4269 | 0.10494 | -0.04 | -4.068
-10 | -0.4473 | 0.08048 | -0.0534 | -5.5579
-9.5 | -0.4743 | 0.064 | -0.0652 | -7.4109
-9 | -0.5081 | 0.05203 | -0.0731 | -9.7655
-8.5 | -0.5447 | 0.04293 | -0.0755 | -12.6881
-8 | -0.5745 | 0.03627 | -0.0729 | -15.8395
-7.5 | -0.5956 | 0.03108 | -0.0662 | -19.1634
-7 | -0.5934 | 0.02631 | -0.0596 | -22.5542
-6.5 | -0.5671 | 0.02158 | -0.0546 | -26.279
-6 | -0.5191 | 0.01806 | -0.0513 | -28.7431
-5.5 | -0.464 | 0.01586 | -0.0485 | -29.256
-5 | -0.4155 | 0.01393 | -0.0452 | -29.8277
-4.5 | -0.3636 | 0.01272 | -0.0422 | -28.5849
-4 | -0.3104 | 0.01163 | -0.0396 | -26.6896
-3.5 | -0.2514 | 0.01094 | -0.0381 | -22.9799
-3 | -0.1915 | 0.01022 | -0.0369 | -18.7378
-2.5 | -0.1528 | 0.00784 | -0.0337 | -19.4898
-2 | -0.0929 | 0.0072 | -0.0328 | -12.9028
-1.5 | -0.0266 | 0.00714 | -0.0327 | -3.7255
-1 | 0.04 | 0.00724 | -0.0327 | 5.5249
-0.5 | 0.1088 | 0.00725 | -0.0334 | 15.0069
0 | 0.1773 | 0.00727 | -0.0341 | 24.3879
0.5 | 0.2458 | 0.00732 | -0.0349 | 33.5792
1 | 0.3145 | 0.00738 | -0.0356 | 42.6152
1.5 | 0.3829 | 0.00747 | -0.0362 | 51.2584
2 | 0.4513 | 0.00755 | -0.0368 | 59.7748
2.5 | 0.52 | 0.00761 | -0.0372 | 68.3311
3 | 0.5878 | 0.0076 | -0.0372 | 77.3421
3.5 | 0.6523 | 0.00747 | -0.0362 | 87.3226
4 | 0.7166 | 0.00757 | -0.0351 | 94.6631
5 | 0.7246 | 0.01199 | -0.0156 | 60.4337
5.5 | 0.7223 | 0.01427 | -0.0059 | 50.6167
6 | 0.7456 | 0.01593 | 0.0002 | 46.8048
6.5 | 0.7686 | 0.01768 | 0.0061 | 43.4729
7 | 0.8126 | 0.02051 | 0.0059 | 39.6197
7.5 | 0.8394 | 0.02307 | 0.0097 | 36.3849
8 | 0.8644 | 0.02583 | 0.0137 | 33.465
8.5 | 0.888 | 0.02888 | 0.0179 | 30.7479
9 | 0.9166 | 0.03212 | 0.0221 | 28.5367
9.5 | 0.938 | 0.03644 | 0.0259 | 25.7409
10 | 0.9406 | 0.04243 | 0.0287 | 22.1683
10.5 | 0.9277 | 0.04999 | 0.0296 | 18.5577
11 | 0.9068 | 0.05896 | 0.0282 | 15.3799
11.5 | 0.8796 | 0.06979 | 0.0241 | 12.6035
12 | 0.8492 | 0.0827 | 0.017 | 10.2684
12.5 | 0.8126 | 0.09919 | 0.0064 | 8.1924
13 | 0.7803 | 0.11773 | -0.0052 | 6.6279
13.5 | 0.7583 | 0.13533 | -0.0149 | 5.6033
14 | 0.7519 | 0.14941 | -0.0228 | 5.0325
14.5 | 0.7537 | 0.16208 | -0.0297 | 4.6502
15 | 0.7608 | 0.17378 | -0.0361 | 4.3779

## 41. Re 1M Mach 0.00 (1)
BIGFOIL.COM POLAR EXPORT
NACA65-214 a=0.5
NACA65-214 a=0.5 |  |  |  | Cl Max: | 1.184 | at alpha= | 11.5 | deg
JavaFoil+Calcfoil stall+Eppler ext transition |  |  |  | L/D Max: | 98.839 | at alpha= | 4 | deg
Re: | 1000000 |  |  | Cd Min: | 0.00599 | at alpha= | -0.5 | deg
Mach: | 0 |  |  | Cl=0 at alpha= | -1.3083 | deg
|  |  |  | @ Cl=0.1, Cd= | 0.0059913
|  |  |  | @ Cl=0.4, Cd= | 0.00608
|  |  |  | @ Cl=0.6, Cd= | 0.0063593
alpha (deg) | Cl | Cd | Cm | Cl/Cd
-19 | -0.635 | 0.17847 | 0 | -3.556
-18.5 | -0.659 | 0.16919 | 0 | -3.892
-18 | -0.682 | 0.16333 | 0 | -4.176
-17.5 | -0.705 | 0.15526 | 0 | -4.543
-17 | -0.727 | 0.14363 | -0.001 | -5.065
-16.5 | -0.749 | 0.13586 | -0.001 | -5.511
-16 | -0.768 | 0.13078 | -0.001 | -5.874
-15.5 | -0.786 | 0.12337 | -0.002 | -6.371
-15 | -0.799 | 0.11661 | -0.002 | -6.853
-14.5 | -0.808 | 0.10832 | -0.002 | -7.456
-14 | -0.814 | 0.10146 | -0.002 | -8.019
-13.5 | -0.812 | 0.09669 | -0.003 | -8.4
-13 | -0.808 | 0.09076 | -0.003 | -8.905
-12.5 | -0.801 | 0.08527 | -0.003 | -9.394
-12 | -0.791 | 0.07978 | -0.004 | -9.92
-11.5 | -0.779 | 0.07485 | -0.004 | -10.403
-11 | -0.762 | 0.07059 | -0.005 | -10.799
-10.5 | -0.743 | 0.06588 | -0.005 | -11.273
-10 | -0.721 | 0.06221 | -0.006 | -11.582
-9.5 | -0.695 | 0.05791 | -0.006 | -12.006
-9 | -0.811 | 0.01377 | -0.013 | -58.903
-8.5 | -0.776 | 0.01308 | -0.013 | -59.27
-8 | -0.736 | 0.01247 | -0.014 | -59.058
-7.5 | -0.693 | 0.012 | -0.015 | -57.776
-7 | -0.647 | 0.0116 | -0.016 | -55.764
-6.5 | -0.6 | 0.01151 | -0.017 | -52.084
-6 | -0.547 | 0.01099 | -0.018 | -49.78
-5.5 | -0.493 | 0.01055 | -0.018 | -46.711
-5 | -0.437 | 0.01024 | -0.019 | -42.661
-4.5 | -0.38 | 0.00992 | -0.02 | -38.285
-4 | -0.322 | 0.0096 | -0.021 | -33.501
-3.5 | -0.263 | 0.00937 | -0.022 | -28.062
-3 | -0.203 | 0.00914 | -0.022 | -22.248
-2.5 | -0.144 | 0.00887 | -0.023 | -16.188
-2 | -0.084 | 0.00603 | -0.024 | -13.872
-1.5 | -0.023 | 0.00602 | -0.025 | -3.876
-1 | 0.037 | 0.00601 | -0.026 | 6.171
-0.5 | 0.098 | 0.00599 | -0.026 | 16.287
0 | 0.158 | 0.00603 | -0.027 | 26.215
0.5 | 0.219 | 0.00602 | -0.028 | 36.313
1 | 0.279 | 0.00606 | -0.029 | 46.077
1.5 | 0.34 | 0.00608 | -0.03 | 55.811
2 | 0.4 | 0.00608 | -0.03 | 65.767
2.5 | 0.459 | 0.00615 | -0.031 | 74.669
3 | 0.519 | 0.00623 | -0.032 | 83.26
3.5 | 0.578 | 0.00631 | -0.033 | 91.549
4 | 0.636 | 0.00644 | -0.034 | 98.839
4.5 | 0.685 | 0.01133 | -0.034 | 60.483
5 | 0.74 | 0.01178 | -0.035 | 62.806
5.5 | 0.793 | 0.01222 | -0.036 | 64.892
6 | 0.844 | 0.01276 | -0.036 | 66.175
6.5 | 0.894 | 0.0133 | -0.037 | 67.207
7 | 0.941 | 0.01393 | -0.038 | 67.559
7.5 | 0.986 | 0.01461 | -0.038 | 67.487
8 | 1.028 | 0.01531 | -0.039 | 67.114
8.5 | 1.066 | 0.01614 | -0.04 | 66.082
9 | 1.099 | 0.01692 | -0.04 | 64.954
9.5 | 1.127 | 0.01787 | -0.041 | 63.059
10 | 1.15 | 0.0188 | -0.042 | 61.148
10.5 | 1.167 | 0.02002 | -0.042 | 58.314
11 | 1.179 | 0.02127 | -0.043 | 55.446
11.5 | 1.184 | 0.02289 | -0.043 | 51.715
12 | 1.01 | 0.07497 | -0.027 | 13.478
12.5 | 1.005 | 0.08235 | -0.024 | 12.202
13 | 0.999 | 0.08824 | -0.023 | 11.317
13.5 | 0.992 | 0.0941 | -0.023 | 10.542
14 | 0.982 | 0.10113 | -0.023 | 9.707
14.5 | 0.968 | 0.10676 | -0.024 | 9.067
15 | 0.951 | 0.11389 | -0.023 | 8.352
15.5 | 0.933 | 0.11958 | -0.024 | 7.798
16 | 0.911 | 0.12781 | -0.023 | 7.13
16.5 | 0.885 | 0.13574 | -0.023 | 6.518

## 42. Re 1M Mach 0.00 (2)
BIGFOIL.COM POLAR EXPORT
NACA65-214 a=0.5
NACA65-214 a=0.5 |  |  |  | Cl Max: | 1.2483 | at alpha= | 16 | deg
XFOIL ncrit=9 |  |  |  | L/D Max: | 102.191 | at alpha= | 4.5 | deg
Re: | 1000000 |  |  | Cd Min: | 0.18423 | at alpha= | -17 | deg
Mach: | 0 |  |  | Cl=0 at alpha= | -1.2972 | deg
|  |  |  | @ Cl=0.1, Cd= | 0.0059
|  |  |  | @ Cl=0.4, Cd= | 0.0060339
|  |  |  | @ Cl=0.6, Cd= | 0.0061507
alpha (deg) | Cl | Cd | Cm | Cl/Cd
-17 | -0.5924 | 0.18423 | 0.0112 | -3.2155
-16.5 | -0.5757 | 0.17831 | 0.0077 | -3.2286
-16 | -0.5696 | 0.1679 | 0.0015 | -3.3925
-15.5 | -0.5619 | 0.15794 | -0.0035 | -3.5577
-15 | -0.5586 | 0.14849 | -0.0077 | -3.7619
-14.5 | -0.5451 | 0.14223 | -0.011 | -3.8325
-14 | -0.5332 | 0.13545 | -0.0146 | -3.9365
-13.5 | -0.7699 | 0.06378 | -0.0536 | -12.0712
-13 | -0.8733 | 0.04566 | -0.0597 | -19.1261
-12.5 | -0.9183 | 0.03732 | -0.0574 | -24.6061
-12 | -0.9277 | 0.03241 | -0.054 | -28.6239
-11 | -0.9145 | 0.02716 | -0.0429 | -33.6708
-10.5 | -0.8869 | 0.02478 | -0.0399 | -35.791
-10 | -0.8559 | 0.02132 | -0.0375 | -40.1454
-9.5 | -0.8173 | 0.01903 | -0.0359 | -42.948
-9 | -0.7739 | 0.01783 | -0.0346 | -43.4044
-8.5 | -0.7287 | 0.01665 | -0.0335 | -43.7658
-8 | -0.6817 | 0.01565 | -0.0326 | -43.5591
-7.5 | -0.6335 | 0.01479 | -0.0318 | -42.833
-7 | -0.591 | 0.01323 | -0.0302 | -44.6712
-6.5 | -0.5432 | 0.01232 | -0.0294 | -44.0909
-6 | -0.4929 | 0.01168 | -0.0288 | -42.2003
-5.5 | -0.4404 | 0.01121 | -0.0286 | -39.2864
-5 | -0.3907 | 0.01037 | -0.028 | -37.676
-4.5 | -0.3371 | 0.00996 | -0.0279 | -33.8454
-4 | -0.2836 | 0.00947 | -0.0279 | -29.9472
-3.5 | -0.2302 | 0.00894 | -0.0278 | -25.7494
-3 | -0.1844 | 0.00743 | -0.0271 | -24.8183
-2.5 | -0.1365 | 0.00617 | -0.0266 | -22.1232
-2 | -0.08 | 0.00604 | -0.027 | -13.245
-1.5 | -0.023 | 0.00592 | -0.0274 | -3.8851
-1 | 0.0337 | 0.0059 | -0.0277 | 5.7119
-0.5 | 0.0917 | 0.0059 | -0.0283 | 15.5424
0 | 0.1502 | 0.0059 | -0.0291 | 25.4576
0.5 | 0.208 | 0.00595 | -0.0297 | 34.958
1 | 0.2663 | 0.00594 | -0.0304 | 44.8316
1.5 | 0.3244 | 0.00596 | -0.0311 | 54.4295
2 | 0.3823 | 0.00604 | -0.0318 | 63.2947
2.5 | 0.4399 | 0.00602 | -0.0323 | 73.0731
3 | 0.4969 | 0.00602 | -0.0328 | 82.5415
3.5 | 0.5529 | 0.00605 | -0.033 | 91.3884
4 | 0.609 | 0.00617 | -0.0333 | 98.7034
4.5 | 0.6622 | 0.00648 | -0.0331 | 102.1914
5 | 0.6963 | 0.00833 | -0.0303 | 83.5894
5.5 | 0.7261 | 0.0102 | -0.0268 | 71.1863
6 | 0.7619 | 0.01138 | -0.024 | 66.9508
6.5 | 0.8034 | 0.01204 | -0.0218 | 66.7276
7 | 0.8403 | 0.01271 | -0.0188 | 66.1133
7.5 | 0.8721 | 0.01329 | -0.0147 | 65.6208
8 | 0.9181 | 0.0145 | -0.0147 | 63.3172
8.5 | 0.9502 | 0.01544 | -0.0118 | 61.5415
9 | 0.9817 | 0.01652 | -0.009 | 59.4249
9.5 | 0.9965 | 0.01869 | -0.0046 | 53.3173
10 | 1.0274 | 0.02005 | -0.0023 | 51.2419
10.5 | 1.0574 | 0.02153 | -0.0002 | 49.1129
11 | 1.0854 | 0.02321 | 0.002 | 46.7643
11.5 | 1.1119 | 0.02505 | 0.0039 | 44.3872
12 | 1.1225 | 0.02839 | 0.0073 | 39.5386
12.5 | 1.1514 | 0.03018 | 0.0086 | 38.1511
13 | 1.1753 | 0.03247 | 0.0101 | 36.1965
13.5 | 1.1988 | 0.03482 | 0.0113 | 34.4285
14 | 1.2175 | 0.0377 | 0.0125 | 32.2944
14.5 | 1.2326 | 0.04104 | 0.0135 | 30.0341
15 | 1.2302 | 0.04655 | 0.0151 | 26.4275
15.5 | 1.2411 | 0.0507 | 0.0153 | 24.4793
16 | 1.2483 | 0.05557 | 0.015 | 22.4636
16.5 | 1.2468 | 0.06177 | 0.0143 | 20.1846
17 | 1.2465 | 0.06828 | 0.0125 | 18.2557
17.5 | 1.2416 | 0.07583 | 0.01 | 16.3735
18 | 1.2288 | 0.08519 | 0.0062 | 14.4242
18.5 | 1.2162 | 0.09521 | 0.0012 | 12.7739
19 | 1.1929 | 0.10797 | -0.0056 | 11.0484
19.5 | 1.1557 | 0.12445 | -0.0153 | 9.2865

## 43. Re 1M Mach 0.10 (1)
BIGFOIL.COM POLAR EXPORT
NACA65-214 a=0.5
NACA65-214 a=0.5 |  |  |  | Cl Max: | 1.173 | at alpha= | 11 | deg
JavaFoil+Calcfoil stall+Eppler ext transition |  |  |  | L/D Max: | 102.982 | at alpha= | 4 | deg
Re: | 1000000 |  |  | Cd Min: | 0.00599 | at alpha= | -0.5 | deg
Mach: | 0.1 |  |  | Cl=0 at alpha= | -1.3083 | deg
|  |  |  | @ Cl=0.1, Cd= | 0.0059913
|  |  |  | @ Cl=0.4, Cd= | 0.0061484
|  |  |  | @ Cl=0.6, Cd= | 0.006331
alpha (deg) | Cl | Cd | Cm | Cl/Cd
-18.5 | -0.607 | 0.17862 | 0 | -3.4
-18 | -0.634 | 0.16634 | 0 | -3.813
-17.5 | -0.661 | 0.15572 | 0 | -4.244
-17 | -0.687 | 0.14778 | -0.001 | -4.648
-16.5 | -0.712 | 0.1412 | -0.001 | -5.041
-16 | -0.735 | 0.13257 | -0.001 | -5.546
-15.5 | -0.757 | 0.12445 | -0.001 | -6.08
-15 | -0.774 | 0.11632 | -0.002 | -6.65
-14.5 | -0.786 | 0.10964 | -0.002 | -7.167
-14 | -0.795 | 0.10435 | -0.002 | -7.617
-13.5 | -0.796 | 0.09928 | -0.003 | -8.021
-13 | -0.795 | 0.09226 | -0.003 | -8.618
-12.5 | -0.79 | 0.08697 | -0.003 | -9.087
-12 | -0.783 | 0.08047 | -0.004 | -9.727
-11.5 | -0.772 | 0.0758 | -0.004 | -10.185
-11 | -0.757 | 0.07129 | -0.005 | -10.625
-10.5 | -0.739 | 0.06682 | -0.005 | -11.067
-10 | -0.718 | 0.06285 | -0.006 | -11.427
-9.5 | -0.694 | 0.05856 | -0.006 | -11.844
-9 | -0.672 | 0.05208 | -0.008 | -12.912
-8.5 | -0.775 | 0.01313 | -0.014 | -59.001
-8 | -0.737 | 0.01262 | -0.014 | -58.428
-7.5 | -0.695 | 0.01207 | -0.015 | -57.538
-7 | -0.649 | 0.01166 | -0.016 | -55.625
-6.5 | -0.6 | 0.01087 | -0.017 | -55.225
-6 | -0.549 | 0.011 | -0.018 | -49.922
-5.5 | -0.495 | 0.01067 | -0.018 | -46.406
-5 | -0.439 | 0.01027 | -0.019 | -42.752
-4.5 | -0.382 | 0.00995 | -0.02 | -38.372
-4 | -0.323 | 0.00966 | -0.021 | -33.451
-3.5 | -0.264 | 0.00942 | -0.022 | -28.03
-3 | -0.204 | 0.0092 | -0.022 | -22.221
-2.5 | -0.144 | 0.00889 | -0.023 | -16.234
-2 | -0.084 | 0.00608 | -0.024 | -13.812
-1.5 | -0.023 | 0.00604 | -0.025 | -3.885
-1 | 0.037 | 0.006 | -0.026 | 6.214
-0.5 | 0.098 | 0.00599 | -0.026 | 16.388
0 | 0.159 | 0.00603 | -0.027 | 26.38
0.5 | 0.22 | 0.00606 | -0.028 | 36.237
1 | 0.281 | 0.00605 | -0.029 | 46.36
1.5 | 0.341 | 0.0061 | -0.03 | 55.953
2 | 0.402 | 0.00615 | -0.031 | 65.378
2.5 | 0.461 | 0.00622 | -0.031 | 74.228
3 | 0.521 | 0.0063 | -0.032 | 82.765
3.5 | 0.581 | 0.00639 | -0.033 | 90.897
4 | 0.639 | 0.00621 | -0.034 | 102.982
4.5 | 0.688 | 0.01142 | -0.034 | 60.269
5 | 0.743 | 0.01185 | -0.035 | 62.718
5.5 | 0.796 | 0.01234 | -0.036 | 64.557
6 | 0.848 | 0.01286 | -0.036 | 65.921
6.5 | 0.897 | 0.01339 | -0.037 | 66.993
7 | 0.944 | 0.01404 | -0.038 | 67.264
7.5 | 0.989 | 0.0147 | -0.039 | 67.259
8 | 1.03 | 0.01546 | -0.039 | 66.672
8.5 | 1.068 | 0.01631 | -0.04 | 65.511
9 | 1.1 | 0.01719 | -0.041 | 63.986
9.5 | 1.127 | 0.01809 | -0.041 | 62.286
10 | 1.148 | 0.01917 | -0.042 | 59.889
10.5 | 1.164 | 0.02031 | -0.043 | 57.301
11 | 1.173 | 0.02168 | -0.043 | 54.095
11.5 | 1.154 | 0.02617 | -0.043 | 44.109
12 | 0.995 | 0.07787 | -0.024 | 12.78
12.5 | 0.991 | 0.08356 | -0.023 | 11.858
13 | 0.984 | 0.08914 | -0.023 | 11.038
13.5 | 0.973 | 0.09505 | -0.023 | 10.241
14 | 0.959 | 0.10118 | -0.023 | 9.482
14.5 | 0.942 | 0.10845 | -0.023 | 8.688
15 | 0.921 | 0.11628 | -0.023 | 7.92
15.5 | 0.898 | 0.12276 | -0.023 | 7.316
16 | 0.873 | 0.13097 | -0.023 | 6.668

## 44. Re 1M Mach 0.10 (2)
BIGFOIL.COM POLAR EXPORT
NACA65-214 a=0.5
NACA65-214 a=0.5 |  |  |  | Cl Max: | 1.2294 | at alpha= | 16 | deg
XFOIL ncrit=9 |  |  |  | L/D Max: | 101.975 | at alpha= | 4.5 | deg
Re: | 1000000 |  |  | Cd Min: | 0.17907 | at alpha= | -16.5 | deg
Mach: | 0.1 |  |  | Cl=0 at alpha= | -1.2974 | deg
|  |  |  | @ Cl=0.1, Cd= | 0.0059139
|  |  |  | @ Cl=0.4, Cd= | 0.0060473
|  |  |  | @ Cl=0.6, Cd= | 0.0061652
alpha (deg) | Cl | Cd | Cm | Cl/Cd
-16.5 | -0.5756 | 0.17907 | 0.0079 | -3.2144
-16 | -0.5687 | 0.16894 | 0.0019 | -3.3663
-15.5 | -0.5606 | 0.15901 | -0.0032 | -3.5256
-15 | -0.5567 | 0.14951 | -0.0074 | -3.7235
-14.5 | -0.5427 | 0.14331 | -0.0106 | -3.7869
-14 | -0.5303 | 0.13658 | -0.0142 | -3.8827
-13.5 | -0.5355 | 0.12267 | -0.0218 | -4.3654
-13 | -0.7819 | 0.05667 | -0.058 | -13.7974
-12.5 | -0.8595 | 0.04314 | -0.0605 | -19.9235
-12 | -0.8915 | 0.03541 | -0.0589 | -25.1765
-11.5 | -0.9093 | 0.03148 | -0.0516 | -28.885
-11 | -0.9049 | 0.02872 | -0.0457 | -31.5077
-10.5 | -0.8841 | 0.02578 | -0.0419 | -34.294
-10 | -0.8533 | 0.02325 | -0.0392 | -36.7011
-9.5 | -0.8192 | 0.01959 | -0.0371 | -41.8173
-9 | -0.7762 | 0.01826 | -0.0357 | -42.5082
-8.5 | -0.7312 | 0.017 | -0.0345 | -43.0118
-8 | -0.6842 | 0.0159 | -0.0335 | -43.0314
-7.5 | -0.636 | 0.01497 | -0.0326 | -42.485
-6.5 | -0.5454 | 0.01244 | -0.0299 | -43.8424
-6 | -0.495 | 0.01177 | -0.0293 | -42.0561
-5.5 | -0.4426 | 0.01126 | -0.029 | -39.3073
-5 | -0.3926 | 0.01042 | -0.0283 | -37.6775
-4.5 | -0.3388 | 0.01 | -0.0282 | -33.88
-4 | -0.285 | 0.0095 | -0.0282 | -30
-3.5 | -0.231 | 0.00901 | -0.0281 | -25.6382
-3 | -0.1847 | 0.00753 | -0.0274 | -24.5286
-2.5 | -0.1372 | 0.0062 | -0.0268 | -22.129
-2 | -0.0804 | 0.00605 | -0.0272 | -13.2893
-1.5 | -0.0231 | 0.00593 | -0.0276 | -3.8954
-1 | 0.0339 | 0.00592 | -0.0278 | 5.7264
-0.5 | 0.0924 | 0.00591 | -0.0285 | 15.6345
0.5 | 0.2093 | 0.00597 | -0.0299 | 35.0586
1 | 0.2679 | 0.00595 | -0.0306 | 45.0252
1.5 | 0.3264 | 0.00599 | -0.0313 | 54.4908
2 | 0.3846 | 0.00605 | -0.032 | 63.5702
2.5 | 0.4425 | 0.00604 | -0.0325 | 73.2616
3 | 0.4999 | 0.00604 | -0.0329 | 82.7649
3.5 | 0.5563 | 0.00608 | -0.0331 | 91.4967
4 | 0.6127 | 0.00619 | -0.0334 | 98.9822
4.5 | 0.6659 | 0.00653 | -0.0332 | 101.9755
5 | 0.6987 | 0.00848 | -0.0301 | 82.3939
5.5 | 0.728 | 0.01034 | -0.0265 | 70.4062
6 | 0.7643 | 0.01147 | -0.0236 | 66.6347
6.5 | 0.8056 | 0.01214 | -0.0213 | 66.3591
7 | 0.842 | 0.01281 | -0.0181 | 65.7299
7.5 | 0.8718 | 0.01342 | -0.0136 | 64.9627
8 | 0.9171 | 0.01468 | -0.0134 | 62.4728
8.5 | 0.9492 | 0.01568 | -0.0105 | 60.5357
9 | 0.9804 | 0.01685 | -0.0078 | 58.184
9.5 | 0.9953 | 0.01909 | -0.0033 | 52.1372
10 | 1.0261 | 0.02052 | -0.0011 | 50.0049
10.5 | 1.0555 | 0.0221 | 0.0012 | 47.7602
11 | 1.0834 | 0.02385 | 0.0033 | 45.4256
11.5 | 1.1077 | 0.02594 | 0.0055 | 42.7024
12 | 1.1216 | 0.02912 | 0.0086 | 38.5165
12.5 | 1.1493 | 0.03109 | 0.01 | 36.9669
13 | 1.1722 | 0.03356 | 0.0116 | 34.9285
13.5 | 1.1946 | 0.03607 | 0.0127 | 33.1189
14 | 1.212 | 0.0392 | 0.014 | 30.9184
14.5 | 1.2225 | 0.04316 | 0.0151 | 28.3248
15 | 1.2208 | 0.04875 | 0.0163 | 25.0421
15.5 | 1.2277 | 0.05359 | 0.0163 | 22.9091
16 | 1.2294 | 0.05935 | 0.0157 | 20.7144
16.5 | 1.2219 | 0.06672 | 0.0143 | 18.3138
17 | 1.2151 | 0.07455 | 0.0117 | 16.2991
17.5 | 1.2043 | 0.08363 | 0.0079 | 14.4003
18 | 1.1811 | 0.09551 | 0.0022 | 12.3662
18.5 | 1.1553 | 0.10901 | -0.0052 | 10.5981
19 | 1.1015 | 0.1297 | -0.0177 | 8.4927

## 45. Re 1M Mach 0.25 (1)
BIGFOIL.COM POLAR EXPORT
NACA65-214 a=0.5
NACA65-214 a=0.5 |  |  |  | Cl Max: | 1.127 | at alpha= | 10 | deg
JavaFoil+Calcfoil stall+Eppler ext transition |  |  |  | L/D Max: | 104.473 | at alpha= | 4 | deg
Re: | 1000000 |  |  | Cd Min: | 0.00606 | at alpha= | -1 | deg
Mach: | 0.25 |  |  | Cl=0 at alpha= | -1.3064 | deg
|  |  |  | @ Cl=0.1, Cd= | 0.00606
|  |  |  | @ Cl=0.4, Cd= | 0.0062274
|  |  |  | @ Cl=0.6, Cd= | 0.0062333
alpha (deg) | Cl | Cd | Cm | Cl/Cd
-13 | -0.68 | 0.10284 | -0.003 | -6.611
-12.5 | -0.697 | 0.09426 | -0.003 | -7.394
-12 | -0.708 | 0.08635 | -0.004 | -8.201
-11.5 | -0.714 | 0.08052 | -0.004 | -8.867
-11 | -0.714 | 0.07478 | -0.004 | -9.546
-10.5 | -0.708 | 0.07023 | -0.005 | -10.084
-10 | -0.698 | 0.06525 | -0.005 | -10.694
-9.5 | -0.682 | 0.06094 | -0.006 | -11.187
-9 | -0.661 | 0.05618 | -0.007 | -11.769
-8.5 | -0.637 | 0.05187 | -0.007 | -12.279
-8 | -0.739 | 0.01306 | -0.015 | -56.602
-7.5 | -0.701 | 0.0125 | -0.016 | -56.072
-7 | -0.657 | 0.01202 | -0.016 | -54.705
-6.5 | -0.61 | 0.01157 | -0.017 | -52.711
-6 | -0.56 | 0.0103 | -0.018 | -54.35
-5.5 | -0.506 | 0.01093 | -0.019 | -46.322
-5 | -0.45 | 0.01057 | -0.02 | -42.577
-4.5 | -0.392 | 0.01017 | -0.021 | -38.512
-4 | -0.332 | 0.00985 | -0.021 | -33.696
-3.5 | -0.271 | 0.00958 | -0.022 | -28.3
-3 | -0.21 | 0.00934 | -0.023 | -22.482
-2.5 | -0.148 | 0.00902 | -0.024 | -16.448
-2 | -0.086 | 0.00612 | -0.025 | -14.1
-1.5 | -0.024 | 0.00607 | -0.026 | -3.971
-1 | 0.038 | 0.00606 | -0.026 | 6.33
-0.5 | 0.101 | 0.00606 | -0.027 | 16.62
0 | 0.163 | 0.00606 | -0.028 | 26.935
0.5 | 0.226 | 0.00611 | -0.029 | 36.95
1 | 0.288 | 0.00613 | -0.03 | 46.99
1.5 | 0.351 | 0.00618 | -0.031 | 56.731
2 | 0.413 | 0.00624 | -0.031 | 66.223
2.5 | 0.474 | 0.00632 | -0.032 | 75.053
3 | 0.535 | 0.0064 | -0.033 | 83.688
3.5 | 0.596 | 0.00623 | -0.034 | 95.775
4 | 0.656 | 0.00628 | -0.035 | 104.473
4.5 | 0.705 | 0.01176 | -0.035 | 59.958
5 | 0.761 | 0.01224 | -0.036 | 62.15
5.5 | 0.814 | 0.01277 | -0.037 | 63.778
6 | 0.866 | 0.01336 | -0.037 | 64.821
6.5 | 0.915 | 0.01398 | -0.038 | 65.459
7 | 0.961 | 0.01466 | -0.039 | 65.58
7.5 | 1.004 | 0.01551 | -0.039 | 64.742
8 | 1.043 | 0.01632 | -0.04 | 63.897
8.5 | 1.076 | 0.01733 | -0.041 | 62.096
9 | 1.101 | 0.01824 | -0.042 | 60.378
9.5 | 1.118 | 0.01941 | -0.042 | 57.606
10 | 1.127 | 0.02069 | -0.043 | 54.497
10.5 | 1.124 | 0.02232 | -0.043 | 50.373
11 | 0.943 | 0.07235 | -0.022 | 13.04
11.5 | 0.931 | 0.07745 | -0.021 | 12.015
12 | 0.912 | 0.08276 | -0.02 | 11.015
12.5 | 0.886 | 0.08944 | -0.021 | 9.903
13 | 0.853 | 0.09801 | -0.021 | 8.698
13.5 | 0.812 | 0.1042 | -0.021 | 7.793
14 | 0.766 | 0.11232 | -0.021 | 6.816
14.5 | 0.713 | 0.12365 | -0.02 | 5.765
15 | 0.656 | 0.13136 | -0.02 | 4.991

## 46. Re 1M Mach 0.25 (2)
BIGFOIL.COM POLAR EXPORT
NACA65-214 a=0.5
NACA65-214 a=0.5 |  |  |  | Cl Max: | 1.1547 | at alpha= | 13.5 | deg
XFOIL ncrit=9 |  |  |  | L/D Max: | 100.142 | at alpha= | 4 | deg
Re: | 1000000 |  |  | Cd Min: | 0.2164 | at alpha= | 18.5 | deg
Mach: | 0.25 |  |  | Cl=0 at alpha= | -1.2995 | deg
|  |  |  | @ Cl=0.1, Cd= | 0.0060107
|  |  |  | @ Cl=0.4, Cd= | 0.0061326
|  |  |  | @ Cl=0.6, Cd= | 0.0062577
alpha (deg) | Cl | Cd | Cm | Cl/Cd
-15 | -0.5488 | 0.15465 | -0.006 | -3.5487
-14.5 | -0.5321 | 0.14863 | -0.0091 | -3.58
-14 | -0.5181 | 0.1419 | -0.0128 | -3.6512
-13.5 | -0.5181 | 0.12933 | -0.0199 | -4.006
-13 | -0.518 | 0.11815 | -0.0255 | -4.3843
-12.5 | -0.5963 | 0.08767 | -0.0392 | -6.8016
-11.5 | -0.7276 | 0.04743 | -0.0668 | -15.3405
-11 | -0.7707 | 0.03991 | -0.0643 | -19.3109
-10.5 | -0.8051 | 0.03392 | -0.0584 | -23.7353
-10 | -0.8195 | 0.02976 | -0.0508 | -27.537
-9.5 | -0.8159 | 0.02438 | -0.0453 | -33.466
-9 | -0.7838 | 0.02151 | -0.0424 | -36.4389
-8.5 | -0.7424 | 0.01943 | -0.0402 | -38.209
-7.5 | -0.6483 | 0.01623 | -0.037 | -39.9445
-7 | -0.5988 | 0.01503 | -0.0357 | -39.8403
-6.5 | -0.5561 | 0.0132 | -0.0334 | -42.1288
-6 | -0.5056 | 0.01231 | -0.0323 | -41.0723
-5.5 | -0.4534 | 0.01162 | -0.0314 | -39.0189
-5 | -0.4019 | 0.01077 | -0.0305 | -37.3166
-4.5 | -0.3475 | 0.01023 | -0.03 | -33.9687
-4 | -0.2921 | 0.0097 | -0.0297 | -30.1134
-3.5 | -0.2362 | 0.00926 | -0.0296 | -25.5076
-3 | -0.186 | 0.00808 | -0.029 | -23.0198
-2 | -0.0827 | 0.00611 | -0.0281 | -13.5352
-1.5 | -0.0237 | 0.00602 | -0.0285 | -3.9369
-1 | 0.0354 | 0.00602 | -0.0288 | 5.8804
-0.5 | 0.0958 | 0.00601 | -0.0295 | 15.9401
0 | 0.1559 | 0.00602 | -0.0301 | 25.897
0.5 | 0.2164 | 0.00603 | -0.0309 | 35.8872
1 | 0.277 | 0.00606 | -0.0316 | 45.7096
1.5 | 0.3371 | 0.00613 | -0.0323 | 54.9918
2 | 0.3974 | 0.00613 | -0.033 | 64.8287
2.5 | 0.4571 | 0.00619 | -0.0335 | 73.8449
3 | 0.5165 | 0.00619 | -0.0338 | 83.441
3.5 | 0.5748 | 0.00621 | -0.034 | 92.5604
4 | 0.6329 | 0.00632 | -0.0341 | 100.1424
4.5 | 0.6839 | 0.00694 | -0.0331 | 98.5447
5 | 0.7103 | 0.00925 | -0.0288 | 76.7892
6 | 0.7762 | 0.01196 | -0.0212 | 64.8997
6.5 | 0.8122 | 0.01277 | -0.0175 | 63.6022
7 | 0.8405 | 0.01337 | -0.0122 | 62.8646
7.5 | 0.8758 | 0.01451 | -0.0092 | 60.3584
8 | 0.9125 | 0.0159 | -0.0073 | 57.3899
8.5 | 0.9435 | 0.01729 | -0.0042 | 54.5691
9 | 0.9709 | 0.01899 | -0.0011 | 51.1269
9.5 | 0.9891 | 0.02142 | 0.0028 | 46.1765
10 | 1.017 | 0.0234 | 0.0056 | 43.4615
10.5 | 1.0446 | 0.02549 | 0.0081 | 40.9808
11 | 1.0717 | 0.02766 | 0.0104 | 38.7455
11.5 | 1.088 | 0.03101 | 0.0135 | 35.0855
12 | 1.1105 | 0.03395 | 0.0157 | 32.7099
12.5 | 1.1297 | 0.03718 | 0.0176 | 30.3846
13 | 1.1442 | 0.04089 | 0.0191 | 27.9824
13.5 | 1.1547 | 0.04513 | 0.0201 | 25.5861
14 | 1.1456 | 0.05189 | 0.0208 | 22.0775
14.5 | 1.1269 | 0.06037 | 0.02 | 18.6666
15 | 1.1076 | 0.06982 | 0.0175 | 15.8636
15.5 | 1.0778 | 0.08187 | 0.0126 | 13.1648
16 | 1.0386 | 0.09727 | 0.0044 | 10.6775
16.5 | 0.9957 | 0.11558 | -0.0069 | 8.6148
17 | 0.9332 | 0.14152 | -0.0229 | 6.5941
17.5 | 0.809 | 0.19218 | -0.0476 | 4.2096
18 | 0.8119 | 0.20487 | -0.054 | 3.963
18.5 | 0.8193 | 0.2164 | -0.0597 | 3.786

## 47. Re 1M Mach 0.50 (1)
BIGFOIL.COM POLAR EXPORT
NACA65-214 a=0.5
NACA65-214 a=0.5 |  |  |  | Cl Max: | 1.155 | at alpha= | 20 | deg
JavaFoil+Calcfoil stall+Eppler ext transition |  |  |  | L/D Max: | 104.39 | at alpha= | 4 | deg
Re: | 1000000 |  |  | Cd Min: | 0.00622 | at alpha= | 2.5 | deg
Mach: | 0.5 |  |  | Cl=0 at alpha= | -1.3071 | deg
|  |  |  | @ Cl=0.1, Cd= | 0.00636
|  |  |  | @ Cl=0.4, Cd= | 0.0063393
|  |  |  | @ Cl=0.6, Cd= | 0.0067083
alpha (deg) | Cl | Cd | Cm | Cl/Cd
-20 | -1.023 | 0.19525 | 0.001 | -5.24
-19.5 | -0.997 | 0.18993 | 0.001 | -5.248
-19 | -0.97 | 0.18257 | 0.001 | -5.315
-18.5 | -0.945 | 0.18618 | 0 | -5.074
-18 | -0.915 | 0.17795 | 0 | -5.141
-17.5 | -0.888 | 0.1721 | -0.001 | -5.159
-17 | -0.861 | 0.16646 | -0.001 | -5.173
-16.5 | -0.834 | 0.16228 | -0.001 | -5.142
-16 | -0.808 | 0.15717 | -0.002 | -5.142
-15.5 | -0.779 | 0.1519 | -0.002 | -5.128
-15 | -0.752 | 0.14294 | -0.002 | -5.26
-14.5 | -0.725 | 0.13897 | -0.003 | -5.217
-14 | -0.698 | 0.13044 | -0.003 | -5.352
-13.5 | -0.671 | 0.12658 | -0.004 | -5.302
-13 | -0.642 | 0.12303 | -0.004 | -5.222
-12.5 | -0.615 | 0.11667 | -0.004 | -5.275
-12 | -0.588 | 0.11332 | -0.005 | -5.192
-11.5 | -0.561 | 0.11462 | -0.005 | -4.895
-11 | -0.534 | 0.10337 | -0.005 | -5.165
-10.5 | -0.506 | 0.09954 | -0.005 | -5.082
-10 | -0.479 | 0.09886 | -0.006 | -4.84
-9.5 | -0.451 | 0.09598 | -0.006 | -4.701
-9 | -0.424 | 0.09343 | -0.006 | -4.536
-8.5 | -0.397 | 0.08212 | -0.007 | -4.829
-8 | -0.369 | 0.06804 | -0.007 | -5.421
-7.5 | -0.341 | 0.05599 | -0.007 | -6.099
-7 | -0.499 | 0.04905 | -0.008 | -10.181
-6.5 | -0.503 | 0.04473 | -0.009 | -11.235
-6 | -0.478 | 0.04139 | -0.009 | -11.548
-5.5 | -0.542 | 0.01203 | -0.021 | -45.036
-5 | -0.489 | 0.01151 | -0.022 | -42.48
-4.5 | -0.43 | 0.01107 | -0.023 | -38.854
-4 | -0.367 | 0.00978 | -0.024 | -37.503
-3.5 | -0.302 | 0.01044 | -0.025 | -28.878
-3 | -0.234 | 0.01 | -0.026 | -23.393
-2.5 | -0.165 | 0.00962 | -0.027 | -17.202
-2 | -0.096 | 0.00642 | -0.028 | -15.016
-1.5 | -0.027 | 0.00637 | -0.029 | -4.227
-1 | 0.043 | 0.00636 | -0.03 | 6.739
-0.5 | 0.113 | 0.00636 | -0.03 | 17.718
0 | 0.183 | 0.00636 | -0.031 | 28.718
0.5 | 0.252 | 0.00642 | -0.032 | 39.342
1 | 0.322 | 0.00643 | -0.033 | 50.118
1.5 | 0.392 | 0.00633 | -0.034 | 61.99
2 | 0.461 | 0.00641 | -0.035 | 71.935
2.5 | 0.528 | 0.00622 | -0.036 | 84.869
3 | 0.595 | 0.0067 | -0.037 | 88.896
3.5 | 0.661 | 0.00681 | -0.038 | 97.068
4 | 0.726 | 0.00695 | -0.039 | 104.39
4.5 | 0.776 | 0.01349 | -0.039 | 57.523
5 | 0.833 | 0.01421 | -0.04 | 58.656
5.5 | 0.886 | 0.01506 | -0.04 | 58.843
6 | 0.933 | 0.01604 | -0.041 | 58.153
6.5 | 0.969 | 0.01723 | -0.042 | 56.26
7 | 0.991 | 0.01856 | -0.043 | 53.386
7.5 | 0.823 | 0.05023 | -0.021 | 16.38
8 | 0.759 | 0.05728 | -0.017 | 13.246
8.5 | 0.537 | 0.06324 | -0.019 | 8.492
9 | 0.564 | 0.08744 | -0.018 | 6.444
9.5 | 0.591 | 0.08927 | -0.021 | 6.623
10 | 0.618 | 0.09194 | -0.021 | 6.722
10.5 | 0.645 | 0.09652 | -0.022 | 6.682
11 | 0.672 | 0.09983 | -0.022 | 6.727
11.5 | 0.699 | 0.10845 | -0.024 | 6.449
12 | 0.726 | 0.11187 | -0.024 | 6.49
12.5 | 0.753 | 0.12043 | -0.025 | 6.249
13 | 0.779 | 0.12406 | -0.025 | 6.28
13.5 | 0.808 | 0.13295 | -0.028 | 6.076
14 | 0.834 | 0.13008 | -0.028 | 6.41
14.5 | 0.86 | 0.13868 | -0.028 | 6.202
15 | 0.887 | 0.14483 | -0.029 | 6.122
15.5 | 0.915 | 0.14973 | -0.031 | 6.111
16 | 0.941 | 0.15492 | -0.032 | 6.076
16.5 | 0.967 | 0.15821 | -0.032 | 6.115
17 | 0.994 | 0.16549 | -0.033 | 6.007
17.5 | 1.022 | 0.16887 | -0.035 | 6.053
18 | 1.048 | 0.17622 | -0.035 | 5.948
18.5 | 1.074 | 0.18098 | -0.036 | 5.935
19 | 1.101 | 0.18586 | -0.037 | 5.921
19.5 | 1.13 | 0.19491 | -0.039 | 5.797
20 | 1.155 | 0.2012 | -0.039 | 5.74

## 48. Re 1M Mach 0.50 (2)
BIGFOIL.COM POLAR EXPORT
NACA65-214 a=0.5
NACA65-214 a=0.5 |  |  |  | Cl Max: | 0.9592 | at alpha= | 10 | deg
XFOIL ncrit=9 |  |  |  | L/D Max: | 102.479 | at alpha= | 4 | deg
Re: | 1000000 |  |  | Cd Min: | 0.25774 | at alpha= | -20 | deg
Mach: | 0.5 |  |  | Cl=0 at alpha= | -1.3076 | deg
|  |  |  | @ Cl=0.1, Cd= | 0.0064114
|  |  |  | @ Cl=0.4, Cd= | 0.006581
|  |  |  | @ Cl=0.6, Cd= | 0.0066727
alpha (deg) | Cl | Cd | Cm | Cl/Cd
-20 | -0.7418 | 0.25774 | 0.05 | -2.8781
-19.5 | -0.7212 | 0.24886 | 0.0443 | -2.898
-19 | -0.698 | 0.24131 | 0.04 | -2.8925
-18.5 | -0.6757 | 0.23362 | 0.035 | -2.8923
-18 | -0.6546 | 0.22449 | 0.0292 | -2.9159
-17.5 | -0.6359 | 0.2152 | 0.0232 | -2.9549
-17 | -0.614 | 0.20705 | 0.0191 | -2.9655
-16.5 | -0.5916 | 0.19977 | 0.0145 | -2.9614
-15.5 | -0.5588 | 0.18066 | 0.0022 | -3.0931
-15 | -0.5376 | 0.17249 | -0.0015 | -3.1167
-14.5 | -0.516 | 0.16549 | -0.0054 | -3.118
-14 | -0.5027 | 0.15583 | -0.012 | -3.226
-13.5 | -0.4839 | 0.14549 | -0.0197 | -3.326
-13 | -0.4725 | 0.13651 | -0.0238 | -3.4613
-12.5 | -0.4634 | 0.12828 | -0.0269 | -3.6124
-12 | -0.4487 | 0.12135 | -0.03 | -3.6976
-11.5 | -0.4389 | 0.11295 | -0.0344 | -3.8858
-11 | -0.4465 | 0.10006 | -0.0411 | -4.4623
-10.5 | -0.4515 | 0.08934 | -0.0471 | -5.0537
-10 | -0.4651 | 0.07693 | -0.0546 | -6.0458
-9.5 | -0.4932 | 0.06061 | -0.0667 | -8.1373
-9 | -0.5295 | 0.04896 | -0.0738 | -10.815
-8.5 | -0.5633 | 0.04063 | -0.0752 | -13.8641
-8 | -0.5933 | 0.03402 | -0.0719 | -17.4397
-7.5 | -0.6158 | 0.02851 | -0.0645 | -21.5994
-7 | -0.6095 | 0.02328 | -0.0579 | -26.1813
-6.5 | -0.5788 | 0.01895 | -0.0531 | -30.5435
-6 | -0.5314 | 0.01606 | -0.0496 | -33.0884
-5.5 | -0.4794 | 0.01421 | -0.0464 | -33.7368
-5 | -0.4266 | 0.01287 | -0.0433 | -33.1469
-4.5 | -0.3758 | 0.01158 | -0.0401 | -32.4525
-4 | -0.3179 | 0.01075 | -0.0382 | -29.5721
-3.5 | -0.2576 | 0.01008 | -0.0368 | -25.5556
-3 | -0.195 | 0.00953 | -0.036 | -20.4617
-2.5 | -0.1444 | 0.00804 | -0.0342 | -17.9602
-2 | -0.0926 | 0.00654 | -0.0326 | -14.159
-1.5 | -0.0257 | 0.0064 | -0.0327 | -4.0156
-1 | 0.0411 | 0.00642 | -0.0328 | 6.4019
-0.5 | 0.11 | 0.00641 | -0.0335 | 17.1607
0 | 0.1788 | 0.00642 | -0.0343 | 27.8505
0.5 | 0.2477 | 0.00648 | -0.0351 | 38.2253
1 | 0.3167 | 0.00651 | -0.0359 | 48.6482
1.5 | 0.3855 | 0.00656 | -0.0366 | 58.7652
2 | 0.4545 | 0.00666 | -0.0373 | 68.2432
2.5 | 0.5235 | 0.00669 | -0.0377 | 78.2511
3 | 0.5909 | 0.00667 | -0.0376 | 88.5907
3.5 | 0.6572 | 0.00669 | -0.0371 | 98.2362
4 | 0.7194 | 0.00702 | -0.0359 | 102.4786
4.5 | 0.7282 | 0.0097 | -0.0272 | 75.0722
5 | 0.721 | 0.01192 | -0.0157 | 60.4866
5.5 | 0.7392 | 0.01353 | -0.0086 | 54.6341
6 | 0.7696 | 0.01496 | -0.0033 | 51.4439
6.5 | 0.7937 | 0.01674 | 0.0024 | 47.4134
7 | 0.8223 | 0.01852 | 0.0074 | 44.4006
7.5 | 0.8596 | 0.02159 | 0.0082 | 39.8147
8 | 0.8856 | 0.02425 | 0.0123 | 36.5196
8.5 | 0.9109 | 0.02711 | 0.0164 | 33.6001
9 | 0.9362 | 0.03024 | 0.0204 | 30.959
9.5 | 0.9529 | 0.03445 | 0.0246 | 27.6604
10 | 0.9592 | 0.04011 | 0.028 | 23.9142
10.5 | 0.945 | 0.04787 | 0.0296 | 19.741
11 | 0.9245 | 0.05676 | 0.0287 | 16.2879
11.5 | 0.895 | 0.06778 | 0.0249 | 13.2045
12 | 0.8639 | 0.08066 | 0.0181 | 10.7104
12.5 | 0.8339 | 0.09555 | 0.0085 | 8.7274
13 | 0.8046 | 0.11281 | -0.0026 | 7.1323
13.5 | 0.787 | 0.12827 | -0.0116 | 6.1355
14 | 0.7724 | 0.14341 | -0.0203 | 5.386
14.5 | 0.7666 | 0.15786 | -0.0283 | 4.8562
15 | 0.7679 | 0.17146 | -0.0356 | 4.4786

## 49. Re 2M Mach 0.00 (1)
BIGFOIL.COM POLAR EXPORT
NACA65-214 a=0.5
NACA65-214 a=0.5 |  |  |  | Cl Max: | 1.196 | at alpha= | 12 | deg
JavaFoil+Calcfoil stall+Eppler ext transition |  |  |  | L/D Max: | 113.064 | at alpha= | 4 | deg
Re: | 2000000 |  |  | Cd Min: | 0.00522 | at alpha= | 0 | deg
Mach: | 0 |  |  | Cl=0 at alpha= | -1.3083 | deg
|  |  |  | @ Cl=0.1, Cd= | 0.0052297
|  |  |  | @ Cl=0.4, Cd= | 0.00535
|  |  |  | @ Cl=0.6, Cd= | 0.0055617
alpha (deg) | Cl | Cd | Cm | Cl/Cd
-15.5 | -0.788 | 0.11492 | -0.002 | -6.853
-15 | -0.801 | 0.10792 | -0.002 | -7.419
-14.5 | -0.809 | 0.10347 | -0.002 | -7.824
-14 | -0.816 | 0.09605 | -0.003 | -8.491
-13.5 | -0.815 | 0.0912 | -0.003 | -8.932
-13 | -0.811 | 0.08556 | -0.004 | -9.482
-12.5 | -0.805 | 0.08024 | -0.004 | -10.028
-12 | -0.797 | 0.07417 | -0.005 | -10.747
-11.5 | -0.788 | 0.06733 | -0.005 | -11.709
-11 | -0.803 | 0.04859 | -0.007 | -16.517
-10.5 | -0.9 | 0.01446 | -0.01 | -62.252
-10 | -0.877 | 0.01359 | -0.011 | -64.554
-9.5 | -0.85 | 0.01277 | -0.012 | -66.536
-9 | -0.817 | 0.01211 | -0.013 | -67.452
-8.5 | -0.78 | 0.01158 | -0.014 | -67.364
-8 | -0.74 | 0.01106 | -0.014 | -66.902
-7.5 | -0.698 | 0.01082 | -0.015 | -64.5
-7 | -0.65 | 0.01043 | -0.016 | -62.333
-6.5 | -0.6 | 0.01008 | -0.017 | -59.451
-6 | -0.547 | 0.00966 | -0.018 | -56.617
-5.5 | -0.493 | 0.00937 | -0.018 | -52.609
-5 | -0.437 | 0.00902 | -0.019 | -48.43
-4.5 | -0.38 | 0.00877 | -0.02 | -43.312
-4 | -0.322 | 0.00853 | -0.021 | -37.713
-3.5 | -0.263 | 0.0083 | -0.022 | -31.67
-3 | -0.203 | 0.0081 | -0.022 | -25.115
-2.5 | -0.144 | 0.00788 | -0.023 | -18.221
-2 | -0.084 | 0.00533 | -0.024 | -15.683
-1.5 | -0.023 | 0.00528 | -0.025 | -4.416
-1 | 0.037 | 0.00524 | -0.026 | 7.081
-0.5 | 0.098 | 0.00523 | -0.026 | 18.648
0 | 0.158 | 0.00522 | -0.027 | 30.296
0.5 | 0.219 | 0.00525 | -0.028 | 41.656
1 | 0.279 | 0.00524 | -0.029 | 53.226
1.5 | 0.34 | 0.00529 | -0.03 | 64.131
2 | 0.4 | 0.00535 | -0.03 | 74.712
2.5 | 0.459 | 0.00536 | -0.031 | 85.623
3 | 0.519 | 0.00543 | -0.032 | 95.582
3.5 | 0.578 | 0.00552 | -0.033 | 104.741
4 | 0.636 | 0.00563 | -0.034 | 113.064
4.5 | 0.688 | 0.01007 | -0.034 | 68.378
5 | 0.743 | 0.01043 | -0.035 | 71.265
5.5 | 0.796 | 0.0108 | -0.036 | 73.753
6 | 0.848 | 0.01125 | -0.036 | 75.379
6.5 | 0.898 | 0.01172 | -0.037 | 76.618
7 | 0.945 | 0.01225 | -0.038 | 77.195
7.5 | 0.99 | 0.01284 | -0.039 | 77.147
8 | 1.033 | 0.01341 | -0.039 | 77.032
8.5 | 1.071 | 0.01415 | -0.04 | 75.73
9 | 1.104 | 0.01479 | -0.041 | 74.659
9.5 | 1.132 | 0.0156 | -0.041 | 72.604
10 | 1.156 | 0.01645 | -0.042 | 70.274
10.5 | 1.174 | 0.01742 | -0.043 | 67.397
11 | 1.187 | 0.01847 | -0.043 | 64.24
11.5 | 1.194 | 0.0197 | -0.044 | 60.606
12 | 1.196 | 0.02109 | -0.044 | 56.716
12.5 | 1.193 | 0.02264 | -0.045 | 52.679
13 | 1.184 | 0.02424 | -0.045 | 48.84
13.5 | 1.16 | 0.02867 | -0.045 | 40.447
14 | 1.005 | 0.08445 | -0.032 | 11.896
14.5 | 0.982 | 0.09426 | -0.03 | 10.415
15 | 0.958 | 0.10525 | -0.028 | 9.098
15.5 | 0.938 | 0.11052 | -0.028 | 8.492
16 | 0.916 | 0.11791 | -0.027 | 7.766
16.5 | 0.888 | 0.12715 | -0.026 | 6.982
17 | 0.858 | 0.13538 | -0.026 | 6.34

## 50. Re 2M Mach 0.00 (2)
BIGFOIL.COM POLAR EXPORT
NACA65-214 a=0.5
NACA65-214 a=0.5 |  |  |  | Cl Max: | 1.4485 | at alpha= | 18.5 | deg
XFOIL ncrit=9 |  |  |  | L/D Max: | 109.843 | at alpha= | 3.5 | deg
Re: | 2000000 |  |  | Cd Min: | 0.22884 | at alpha= | -20 | deg
Mach: | 0 |  |  | Cl=0 at alpha= | -1.3112 | deg
|  |  |  | @ Cl=0.1, Cd= | 0.0047078
|  |  |  | @ Cl=0.4, Cd= | 0.0047644
|  |  |  | @ Cl=0.6, Cd= | 0.005752
alpha (deg) | Cl | Cd | Cm | Cl/Cd
-20 | -0.6776 | 0.22884 | 0.0374 | -2.961
-19.5 | -0.6643 | 0.21979 | 0.0326 | -3.0224
-18.5 | -0.989 | 0.10637 | -0.0221 | -9.2977
-18 | -1.0467 | 0.08486 | -0.0357 | -12.3344
-17.5 | -1.0984 | 0.06708 | -0.047 | -16.3745
-17 | -1.1563 | 0.05206 | -0.0547 | -22.2109
-16.5 | -1.1908 | 0.04255 | -0.0573 | -27.9859
-16 | -1.201 | 0.03671 | -0.0576 | -32.7159
-15.5 | -1.1894 | 0.03338 | -0.0572 | -35.6321
-15 | -1.1772 | 0.03034 | -0.056 | -38.8003
-14.5 | -1.1566 | 0.02821 | -0.0547 | -40.9996
-13.5 | -1.1143 | 0.0237 | -0.0515 | -47.0169
-13 | -1.0993 | 0.02205 | -0.0472 | -49.8549
-12.5 | -1.0787 | 0.02064 | -0.0432 | -52.2626
-12 | -1.0531 | 0.01961 | -0.0392 | -53.7022
-11.5 | -1.021 | 0.01855 | -0.0363 | -55.0404
-11 | -0.9824 | 0.01753 | -0.0344 | -56.0411
-10.5 | -0.9408 | 0.01659 | -0.0328 | -56.7089
-10 | -0.9099 | 0.01442 | -0.0297 | -63.0999
-9 | -0.8153 | 0.01299 | -0.0281 | -62.7637
-8.5 | -0.7661 | 0.01236 | -0.0275 | -61.9822
-8 | -0.7156 | 0.01181 | -0.0271 | -60.5927
-7.5 | -0.6633 | 0.01137 | -0.0269 | -58.3377
-7 | -0.6158 | 0.01039 | -0.026 | -59.2685
-6.5 | -0.5631 | 0.00993 | -0.0259 | -56.7069
-6 | -0.5093 | 0.00953 | -0.0259 | -53.4418
-5 | -0.4011 | 0.0087 | -0.026 | -46.1034
-4.5 | -0.3458 | 0.00844 | -0.0263 | -40.9716
-4 | -0.2903 | 0.00809 | -0.0265 | -35.8838
-3.5 | -0.2346 | 0.00781 | -0.0269 | -30.0384
-3 | -0.1803 | 0.00727 | -0.0271 | -24.8006
-2 | -0.0788 | 0.00517 | -0.0269 | -15.2418
-1.5 | -0.0216 | 0.00494 | -0.0274 | -4.3725
-1 | 0.0356 | 0.00479 | -0.028 | 7.4322
-0.5 | 0.0935 | 0.00471 | -0.0287 | 19.8514
0 | 0.1521 | 0.00469 | -0.0294 | 32.4307
0.5 | 0.2105 | 0.00472 | -0.0302 | 44.5975
1 | 0.2693 | 0.00473 | -0.031 | 56.9345
1.5 | 0.3277 | 0.00473 | -0.0317 | 69.2812
2 | 0.386 | 0.00475 | -0.0325 | 81.2632
2.5 | 0.4442 | 0.00481 | -0.0332 | 92.3493
3 | 0.5013 | 0.00492 | -0.0337 | 101.8902
3.5 | 0.558 | 0.00508 | -0.0342 | 109.8425
4 | 0.608 | 0.00588 | -0.0338 | 103.4014
4.5 | 0.6497 | 0.00736 | -0.0323 | 88.2745
5 | 0.6914 | 0.00863 | -0.0306 | 80.1159
5.5 | 0.7365 | 0.0095 | -0.0293 | 77.5263
6 | 0.7852 | 0.01001 | -0.0285 | 78.4416
6.5 | 0.8327 | 0.01054 | -0.0275 | 79.0038
7 | 0.8807 | 0.01095 | -0.0266 | 80.4292
7.5 | 0.9243 | 0.01153 | -0.0249 | 80.1648
8 | 0.966 | 0.01209 | -0.0229 | 79.9007
9 | 1.0412 | 0.01322 | -0.0176 | 78.7595
9.5 | 1.0704 | 0.01429 | -0.0142 | 74.9055
10 | 1.1032 | 0.01521 | -0.0115 | 72.5312
10.5 | 1.1358 | 0.01623 | -0.009 | 69.9815
11 | 1.168 | 0.01734 | -0.0067 | 67.3587
11.5 | 1.1961 | 0.01878 | -0.0041 | 63.6901
12 | 1.215 | 0.02087 | -0.0009 | 58.2175
12.5 | 1.2484 | 0.0221 | 0.0007 | 56.4887
13 | 1.2753 | 0.02382 | 0.0026 | 53.539
13.5 | 1.3033 | 0.02552 | 0.0042 | 51.0697
14 | 1.3267 | 0.02763 | 0.006 | 48.0166
14.5 | 1.3485 | 0.02992 | 0.0077 | 45.0702
15 | 1.3575 | 0.03339 | 0.0098 | 40.6559
15.5 | 1.3735 | 0.03643 | 0.011 | 37.7024
16 | 1.3951 | 0.03914 | 0.0118 | 35.6438
16.5 | 1.4075 | 0.04283 | 0.0125 | 32.8625
17 | 1.4243 | 0.04627 | 0.0128 | 30.7824
17.5 | 1.4382 | 0.05014 | 0.0128 | 28.6837
18 | 1.4441 | 0.05511 | 0.0124 | 26.204
18.5 | 1.4485 | 0.06051 | 0.0116 | 23.9382
19 | 1.4479 | 0.06687 | 0.01 | 21.6525
19.5 | 1.4285 | 0.07626 | 0.0071 | 18.732
20 | 1.4137 | 0.08569 | 0.0033 | 16.4978

## 51. Re 2M Mach 0.10 (1)
BIGFOIL.COM POLAR EXPORT
NACA65-214 a=0.5
NACA65-214 a=0.5 |  |  |  | Cl Max: | 1.186 | at alpha= | 11.5 | deg
JavaFoil+Calcfoil stall+Eppler ext transition |  |  |  | L/D Max: | 113.3 | at alpha= | 4 | deg
Re: | 2000000 |  |  | Cd Min: | 0.00524 | at alpha= | 0.5 | deg
Mach: | 0.1 |  |  | Cl=0 at alpha= | -1.3083 | deg
|  |  |  | @ Cl=0.1, Cd= | 0.0052597
|  |  |  | @ Cl=0.4, Cd= | 0.0053384
|  |  |  | @ Cl=0.6, Cd= | 0.005566
alpha (deg) | Cl | Cd | Cm | Cl/Cd
-15.5 | -0.758 | 0.11631 | -0.002 | -6.516
-15 | -0.775 | 0.11092 | -0.002 | -6.987
-14.5 | -0.788 | 0.104 | -0.002 | -7.573
-14 | -0.797 | 0.09791 | -0.003 | -8.136
-13.5 | -0.798 | 0.09215 | -0.003 | -8.665
-13 | -0.797 | 0.08604 | -0.003 | -9.267
-12.5 | -0.793 | 0.0817 | -0.004 | -9.708
-12 | -0.787 | 0.07569 | -0.004 | -10.393
-11.5 | -0.778 | 0.06972 | -0.005 | -11.165
-11 | -0.767 | 0.06394 | -0.006 | -11.997
-10.5 | -0.888 | 0.01551 | -0.01 | -57.265
-10 | -0.874 | 0.0138 | -0.011 | -63.3
-9.5 | -0.848 | 0.0129 | -0.012 | -65.744
-9 | -0.816 | 0.01232 | -0.013 | -66.275
-8.5 | -0.781 | 0.01168 | -0.014 | -66.859
-8 | -0.741 | 0.01116 | -0.014 | -66.4
-7.5 | -0.7 | 0.01099 | -0.015 | -63.703
-7 | -0.652 | 0.01053 | -0.016 | -61.916
-6.5 | -0.602 | 0.01011 | -0.017 | -59.547
-6 | -0.549 | 0.00969 | -0.018 | -56.654
-5.5 | -0.495 | 0.00937 | -0.018 | -52.82
-5 | -0.439 | 0.00909 | -0.019 | -48.294
-4.5 | -0.382 | 0.00877 | -0.02 | -43.531
-4 | -0.323 | 0.00852 | -0.021 | -37.954
-3.5 | -0.264 | 0.00831 | -0.022 | -31.774
-3 | -0.204 | 0.00809 | -0.022 | -25.284
-2.5 | -0.144 | 0.00787 | -0.023 | -18.355
-2 | -0.084 | 0.00531 | -0.024 | -15.814
-1.5 | -0.023 | 0.00531 | -0.025 | -4.419
-1 | 0.037 | 0.00528 | -0.026 | 7.059
-0.5 | 0.098 | 0.00526 | -0.026 | 18.663
0 | 0.159 | 0.00525 | -0.027 | 30.263
0.5 | 0.22 | 0.00524 | -0.028 | 41.914
1 | 0.281 | 0.00528 | -0.029 | 53.144
1.5 | 0.341 | 0.00529 | -0.03 | 64.555
2 | 0.402 | 0.00534 | -0.031 | 75.226
2.5 | 0.461 | 0.0054 | -0.031 | 85.412
3 | 0.521 | 0.00542 | -0.032 | 96.169
3.5 | 0.581 | 0.00553 | -0.033 | 104.954
4 | 0.639 | 0.00564 | -0.034 | 113.3
4.5 | 0.691 | 0.01012 | -0.034 | 68.316
5 | 0.746 | 0.01048 | -0.035 | 71.2
5.5 | 0.8 | 0.0109 | -0.036 | 73.369
6 | 0.851 | 0.01134 | -0.037 | 75.096
6.5 | 0.901 | 0.01179 | -0.037 | 76.446
7 | 0.949 | 0.01234 | -0.038 | 76.871
7.5 | 0.994 | 0.0129 | -0.039 | 77.04
8 | 1.035 | 0.01353 | -0.039 | 76.51
8.5 | 1.074 | 0.01428 | -0.04 | 75.149
9 | 1.105 | 0.01502 | -0.041 | 73.581
9.5 | 1.132 | 0.01577 | -0.041 | 71.783
10 | 1.154 | 0.01669 | -0.042 | 69.125
10.5 | 1.17 | 0.01767 | -0.043 | 66.216
11 | 1.181 | 0.01883 | -0.043 | 62.71
11.5 | 1.186 | 0.02004 | -0.044 | 59.161
12 | 1.184 | 0.02152 | -0.045 | 55.012
12.5 | 1.177 | 0.02322 | -0.045 | 50.679
13 | 1.164 | 0.02502 | -0.046 | 46.529
13.5 | 1.139 | 0.02877 | -0.046 | 39.591
14 | 0.969 | 0.09281 | -0.028 | 10.436
14.5 | 0.95 | 0.0989 | -0.028 | 9.602
15 | 0.925 | 0.10777 | -0.026 | 8.586
15.5 | 0.902 | 0.11544 | -0.026 | 7.81
16 | 0.876 | 0.12278 | -0.026 | 7.133
16.5 | 0.845 | 0.12968 | -0.026 | 6.518

## 52. Re 2M Mach 0.10 (2)
BIGFOIL.COM POLAR EXPORT
NACA65-214 a=0.5
NACA65-214 a=0.5 |  |  |  | Cl Max: | 1.4275 | at alpha= | 18 | deg
XFOIL ncrit=9 |  |  |  | L/D Max: | 110.078 | at alpha= | 3.5 | deg
Re: | 2000000 |  |  | Cd Min: | 0.22967 | at alpha= | -20 | deg
Mach: | 0.1 |  |  | Cl=0 at alpha= | -1.3116 | deg
|  |  |  | @ Cl=0.1, Cd= | 0.004718
|  |  |  | @ Cl=0.4, Cd= | 0.004786
|  |  |  | @ Cl=0.6, Cd= | 0.0057588
alpha (deg) | Cl | Cd | Cm | Cl/Cd
-20 | -0.6793 | 0.22967 | 0.0378 | -2.9577
-19 | -0.6516 | 0.21344 | 0.0288 | -3.0528
-17.5 | -1.0349 | 0.08083 | -0.0393 | -12.8034
-17 | -1.0863 | 0.06369 | -0.0503 | -17.0561
-16.5 | -1.1291 | 0.0511 | -0.0566 | -22.0959
-16 | -1.155 | 0.04261 | -0.0591 | -27.1063
-15.5 | -1.1558 | 0.03763 | -0.0595 | -30.7149
-15 | -1.1519 | 0.03351 | -0.0589 | -34.3748
-14.5 | -1.1347 | 0.0309 | -0.0578 | -36.7217
-14 | -1.124 | 0.02788 | -0.0558 | -40.3156
-13.5 | -1.0993 | 0.02531 | -0.0554 | -43.4334
-13 | -1.0884 | 0.02338 | -0.0508 | -46.5526
-12.5 | -1.0705 | 0.02169 | -0.0466 | -49.3545
-12 | -1.0467 | 0.02045 | -0.0426 | -51.1834
-11.5 | -1.0202 | 0.01926 | -0.0386 | -52.9699
-11 | -0.9835 | 0.01809 | -0.0363 | -54.3671
-10.5 | -0.9429 | 0.01704 | -0.0345 | -55.3345
-10 | -0.9118 | 0.01485 | -0.0313 | -61.4007
-9.5 | -0.8669 | 0.01394 | -0.03 | -62.1879
-9 | -0.8188 | 0.01322 | -0.0292 | -61.9365
-8.5 | -0.7695 | 0.01254 | -0.0284 | -61.3636
-8 | -0.7191 | 0.01194 | -0.0278 | -60.2261
-7.5 | -0.6667 | 0.01148 | -0.0276 | -58.0749
-7 | -0.6188 | 0.01051 | -0.0266 | -58.8773
-6.5 | -0.5661 | 0.01 | -0.0263 | -56.61
-6 | -0.5121 | 0.00958 | -0.0263 | -53.4551
-5.5 | -0.4572 | 0.00926 | -0.0264 | -49.3737
-5 | -0.4033 | 0.00874 | -0.0263 | -46.1442
-4.5 | -0.3477 | 0.00847 | -0.0265 | -41.0508
-4 | -0.2918 | 0.00811 | -0.0268 | -35.9803
-3.5 | -0.2358 | 0.00784 | -0.0271 | -30.0765
-3 | -0.1809 | 0.00732 | -0.0273 | -24.7131
-2.5 | -0.1296 | 0.00634 | -0.0272 | -20.4416
-2 | -0.0791 | 0.00519 | -0.027 | -15.2408
-1.5 | -0.0217 | 0.00495 | -0.0276 | -4.3838
-1 | 0.0359 | 0.00481 | -0.0282 | 7.4636
-0.5 | 0.0941 | 0.00472 | -0.0288 | 19.9364
0 | 0.153 | 0.0047 | -0.0296 | 32.5532
0.5 | 0.2117 | 0.00474 | -0.0303 | 44.6624
1 | 0.2709 | 0.00474 | -0.0312 | 57.1519
1.5 | 0.3297 | 0.00475 | -0.0319 | 69.4105
2 | 0.3884 | 0.00477 | -0.0327 | 81.4256
3 | 0.5044 | 0.00493 | -0.0339 | 102.3124
3.5 | 0.5614 | 0.0051 | -0.0344 | 110.0784
4 | 0.6112 | 0.00595 | -0.0339 | 102.7227
4.5 | 0.6528 | 0.00744 | -0.0322 | 87.7419
5 | 0.6942 | 0.00873 | -0.0305 | 79.5189
5.5 | 0.7396 | 0.00957 | -0.0291 | 77.2832
6 | 0.7888 | 0.01007 | -0.0283 | 78.3317
6.5 | 0.8363 | 0.0106 | -0.0272 | 78.8962
7 | 0.8841 | 0.01103 | -0.0261 | 80.1541
7.5 | 0.9265 | 0.01167 | -0.0241 | 79.3916
8 | 0.9684 | 0.01219 | -0.022 | 79.4422
8.5 | 1.0019 | 0.01269 | -0.0183 | 78.9519
9 | 1.0424 | 0.01344 | -0.0164 | 77.5595
9.5 | 1.0704 | 0.01452 | -0.0127 | 73.719
10 | 1.1029 | 0.01553 | -0.0099 | 71.0174
10.5 | 1.1353 | 0.01663 | -0.0074 | 68.2682
11 | 1.1673 | 0.01781 | -0.0051 | 65.5418
11.5 | 1.1916 | 0.01956 | -0.0021 | 60.9202
12 | 1.2143 | 0.02149 | 0.0007 | 56.5054
12.5 | 1.2469 | 0.02285 | 0.0024 | 54.5689
13 | 1.2732 | 0.0247 | 0.0044 | 51.5466
13.5 | 1.301 | 0.0265 | 0.0061 | 49.0943
14 | 1.3234 | 0.02878 | 0.0079 | 45.9833
14.5 | 1.3387 | 0.03171 | 0.0099 | 42.217
15 | 1.3444 | 0.03563 | 0.012 | 37.7322
15.5 | 1.368 | 0.03819 | 0.0128 | 35.8209
16 | 1.3874 | 0.04124 | 0.0135 | 33.6421
16.5 | 1.3972 | 0.04539 | 0.0142 | 30.7821
17 | 1.4127 | 0.04917 | 0.0143 | 28.7309
17.5 | 1.4255 | 0.05339 | 0.0141 | 26.6998
18 | 1.4275 | 0.0591 | 0.0134 | 24.154
18.5 | 1.4242 | 0.06583 | 0.0119 | 21.6345
19 | 1.4067 | 0.075 | 0.0091 | 18.756
19.5 | 1.368 | 0.08826 | 0.0036 | 15.4997
20 | 1.3463 | 0.0998 | -0.0021 | 13.49

## 53. Re 2M Mach 0.25 (1)
BIGFOIL.COM POLAR EXPORT
NACA65-214 a=0.5
NACA65-214 a=0.5 |  |  |  | Cl Max: | 1.135 | at alpha= | 10.5 | deg
JavaFoil+Calcfoil stall+Eppler ext transition |  |  |  | L/D Max: | 114.385 | at alpha= | 4 | deg
Re: | 2000000 |  |  | Cd Min: | 0.00528 | at alpha= | -0.5 | deg
Mach: | 0.25 |  |  | Cl=0 at alpha= | -1.3064 | deg
|  |  |  | @ Cl=0.1, Cd= | 0.0052808
|  |  |  | @ Cl=0.4, Cd= | 0.0054274
|  |  |  | @ Cl=0.6, Cd= | 0.13367
alpha (deg) | Cl | Cd | Cm | Cl/Cd
-14.5 | -0.591 | 0.11573 | -0.002 | -5.109
-14 | -0.631 | 0.11079 | -0.002 | -5.692
-13.5 | -0.658 | 0.10204 | -0.003 | -6.45
-13 | -0.681 | 0.0933 | -0.003 | -7.296
-12.5 | -0.698 | 0.08872 | -0.004 | -7.867
-12 | -0.709 | 0.08212 | -0.004 | -8.639
-11.5 | -0.716 | 0.07513 | -0.005 | -9.527
-11 | -0.716 | 0.06981 | -0.005 | -10.255
-10.5 | -0.711 | 0.06617 | -0.006 | -10.746
-10 | -0.703 | 0.06045 | -0.006 | -11.625
-9.5 | -0.821 | 0.01464 | -0.012 | -56.104
-9 | -0.807 | 0.01301 | -0.013 | -62.076
-8.5 | -0.779 | 0.01227 | -0.014 | -63.449
-8 | -0.744 | 0.01165 | -0.015 | -63.865
-7.5 | -0.705 | 0.0111 | -0.016 | -63.483
-7 | -0.661 | 0.0098 | -0.016 | -67.398
-6.5 | -0.613 | 0.01044 | -0.017 | -58.75
-6 | -0.561 | 0.00997 | -0.018 | -56.285
-5.5 | -0.507 | 0.00958 | -0.019 | -52.865
-5 | -0.45 | 0.00928 | -0.02 | -48.477
-4.5 | -0.392 | 0.00893 | -0.021 | -43.876
-4 | -0.332 | 0.00869 | -0.021 | -38.194
-3.5 | -0.271 | 0.00844 | -0.022 | -32.121
-3 | -0.21 | 0.00823 | -0.023 | -25.502
-2.5 | -0.148 | 0.00798 | -0.024 | -18.593
-2 | -0.086 | 0.00534 | -0.025 | -16.164
-1.5 | -0.024 | 0.00533 | -0.026 | -4.521
-1 | 0.038 | 0.00533 | -0.026 | 7.197
-0.5 | 0.101 | 0.00528 | -0.027 | 19.073
0 | 0.163 | 0.00529 | -0.028 | 30.897
0.5 | 0.226 | 0.00533 | -0.029 | 42.398
1 | 0.288 | 0.00533 | -0.03 | 54.108
1.5 | 0.351 | 0.00538 | -0.031 | 65.199
2 | 0.413 | 0.00544 | -0.031 | 76.009
2.5 | 0.474 | 0.00545 | -0.032 | 86.998
3 | 0.535 | 0.00552 | -0.033 | 97.069
3.5 | 0.596 | 0.00562 | -0.034 | 106.041
4 | 0.657 | 0.00574 | -0.035 | 114.385
4.5 | 0.708 | 0.01041 | -0.035 | 68.032
5 | 0.764 | 0.01081 | -0.036 | 70.646
5.5 | 0.818 | 0.01127 | -0.037 | 72.57
6 | 0.87 | 0.01177 | -0.037 | 73.919
6.5 | 0.919 | 0.01229 | -0.038 | 74.775
7 | 0.966 | 0.01289 | -0.039 | 74.888
7.5 | 1.008 | 0.01361 | -0.04 | 74.079
8 | 1.048 | 0.01432 | -0.04 | 73.18
8.5 | 1.082 | 0.01518 | -0.041 | 71.226
9 | 1.107 | 0.01597 | -0.042 | 69.301
9.5 | 1.124 | 0.01697 | -0.042 | 66.266
10 | 1.134 | 0.01809 | -0.043 | 62.706
10.5 | 1.135 | 0.01928 | -0.044 | 58.893
11 | 1.126 | 0.02093 | -0.044 | 53.822
11.5 | 1.105 | 0.02276 | -0.045 | 48.562
12 | 0.92 | 0.07646 | -0.027 | 12.038
12.5 | 0.89 | 0.08428 | -0.024 | 10.554
13 | 0.855 | 0.09112 | -0.024 | 9.385
13.5 | 0.814 | 0.09769 | -0.023 | 8.33
14 | 0.767 | 0.105 | -0.023 | 7.305
14.5 | 0.714 | 0.11226 | -0.023 | 6.36
15 | 0.657 | 0.12403 | -0.023 | 5.294
15.5 | 0.595 | 0.13367 | -0.023 | 4.451

## 54. Re 2M Mach 0.25 (2)
BIGFOIL.COM POLAR EXPORT
NACA65-214 a=0.5
NACA65-214 a=0.5 |  |  |  | Cl Max: | 1.2956 | at alpha= | 16 | deg
XFOIL ncrit=9 |  |  |  | L/D Max: | 111.344 | at alpha= | 3.5 | deg
Re: | 2000000 |  |  | Cd Min: | 0.23529 | at alpha= | 20 | deg
Mach: | 0.25 |  |  | Cl=0 at alpha= | -1.3135 | deg
|  |  |  | @ Cl=0.1, Cd= | 0.00477
|  |  |  | @ Cl=0.4, Cd= | 0.0048596
|  |  |  | @ Cl=0.6, Cd= | 0.0056775
alpha (deg) | Cl | Cd | Cm | Cl/Cd
-16.5 | -0.5842 | 0.17906 | 0.0084 | -3.2626
-16 | -0.5821 | 0.16612 | 0.0025 | -3.5041
-15.5 | -0.5744 | 0.15723 | -0.0024 | -3.6532
-15 | -0.5592 | 0.15058 | -0.0064 | -3.7136
-14 | -0.7934 | 0.07294 | -0.0476 | -10.8774
-13.5 | -0.8667 | 0.05317 | -0.0611 | -16.3005
-13 | -0.9104 | 0.04091 | -0.0683 | -22.2537
-12.5 | -0.9442 | 0.0343 | -0.0657 | -27.5277
-11.5 | -0.9623 | 0.02586 | -0.0568 | -37.2119
-11 | -0.9533 | 0.02321 | -0.0514 | -41.0728
-10.5 | -0.9395 | 0.02077 | -0.0454 | -45.2335
-10 | -0.906 | 0.01888 | -0.042 | -47.9873
-9.5 | -0.8767 | 0.01613 | -0.0381 | -54.3521
-9 | -0.833 | 0.01483 | -0.0359 | -56.1699
-8.5 | -0.7849 | 0.01383 | -0.0342 | -56.7534
-8 | -0.7356 | 0.0129 | -0.0327 | -57.0233
-7.5 | -0.6836 | 0.01219 | -0.0316 | -56.0788
-7 | -0.6306 | 0.01152 | -0.0307 | -54.7396
-6.5 | -0.5819 | 0.01043 | -0.0292 | -55.791
-6 | -0.5268 | 0.00991 | -0.0287 | -53.1584
-5.5 | -0.4705 | 0.00948 | -0.0285 | -49.6308
-5 | -0.4148 | 0.00897 | -0.0281 | -46.243
-4.5 | -0.3576 | 0.0086 | -0.0281 | -41.5814
-4 | -0.2999 | 0.00828 | -0.0282 | -36.2198
-3.5 | -0.2419 | 0.00798 | -0.0284 | -30.3133
-3 | -0.1847 | 0.00755 | -0.0286 | -24.4636
-2.5 | -0.1316 | 0.00664 | -0.0284 | -19.8193
-2 | -0.0809 | 0.00528 | -0.028 | -15.322
-1.5 | -0.0222 | 0.00501 | -0.0285 | -4.4311
-1 | 0.0373 | 0.00487 | -0.0291 | 7.6591
-0.5 | 0.0976 | 0.00477 | -0.0298 | 20.4612
0 | 0.1582 | 0.00477 | -0.0305 | 33.1656
0.5 | 0.2191 | 0.0048 | -0.0313 | 45.6458
1 | 0.28 | 0.00478 | -0.0322 | 58.5774
1.5 | 0.3405 | 0.00484 | -0.0329 | 70.3512
2.5 | 0.462 | 0.00488 | -0.0344 | 94.6721
3 | 0.5215 | 0.00499 | -0.0349 | 104.509
3.5 | 0.5801 | 0.00521 | -0.0353 | 111.3436
4 | 0.6282 | 0.00634 | -0.0341 | 99.0852
4.5 | 0.6687 | 0.0079 | -0.0319 | 84.6456
5 | 0.7095 | 0.00919 | -0.0296 | 77.2035
5.5 | 0.7569 | 0.00991 | -0.0281 | 76.3774
6 | 0.8065 | 0.01042 | -0.0268 | 77.3992
7 | 0.8993 | 0.01152 | -0.023 | 78.0642
7.5 | 0.9358 | 0.01225 | -0.0193 | 76.3918
8 | 0.9658 | 0.01286 | -0.0144 | 75.1011
9 | 1.0318 | 0.01514 | -0.0078 | 68.1506
9.5 | 1.0683 | 0.01619 | -0.0052 | 65.9852
10 | 1.0988 | 0.01766 | -0.0021 | 62.2197
10.5 | 1.1294 | 0.01923 | 0.0008 | 58.7311
11 | 1.1572 | 0.02105 | 0.0037 | 54.9739
11.5 | 1.1754 | 0.02363 | 0.0071 | 49.7419
12 | 1.2022 | 0.02575 | 0.0096 | 46.6874
12.5 | 1.2294 | 0.02794 | 0.0118 | 44.0014
13 | 1.2527 | 0.0305 | 0.014 | 41.0721
13.5 | 1.2698 | 0.0337 | 0.0161 | 37.6795
14 | 1.2733 | 0.03827 | 0.0183 | 33.2715
14.5 | 1.2818 | 0.04273 | 0.0197 | 29.9977
15 | 1.2886 | 0.04769 | 0.0204 | 27.0203
15.5 | 1.2924 | 0.05326 | 0.0205 | 24.2659
16 | 1.2956 | 0.05933 | 0.0198 | 21.8372
16.5 | 1.2838 | 0.06766 | 0.0178 | 18.9743
17 | 1.271 | 0.07689 | 0.0144 | 16.5301
17.5 | 1.2566 | 0.08714 | 0.0098 | 14.4205
18 | 1.2198 | 0.10193 | 0.0017 | 11.967
18.5 | 1.1735 | 0.11988 | -0.0092 | 9.789
19 | 1.1233 | 0.14 | -0.0218 | 8.0236
20 | 0.87 | 0.23529 | -0.0733 | 3.6976

## 55. Re 2M Mach 0.50 (1)
BIGFOIL.COM POLAR EXPORT
NACA65-214 a=0.5
NACA65-214 a=0.5 |  |  |  | Cl Max: | 1.155 | at alpha= | 20 | deg
JavaFoil+Calcfoil stall+Eppler ext transition |  |  |  | L/D Max: | 127.851 | at alpha= | 4 | deg
Re: | 2000000 |  |  | Cd Min: | 0.00549 | at alpha= | -1 | deg
Mach: | 0.5 |  |  | Cl=0 at alpha= | -1.3071 | deg
|  |  |  | @ Cl=0.1, Cd= | 0.0054981
|  |  |  | @ Cl=0.4, Cd= | 0.005628
|  |  |  | @ Cl=0.6, Cd= | 0.0056758
alpha (deg) | Cl | Cd | Cm | Cl/Cd
-20 | -1.024 | 0.17615 | 0.001 | -5.813
-19.5 | -0.997 | 0.16862 | 0.001 | -5.914
-19 | -0.971 | 0.16473 | 0.001 | -5.893
-18.5 | -0.946 | 0.16106 | 0 | -5.872
-18 | -0.916 | 0.15866 | 0 | -5.773
-17.5 | -0.888 | 0.15248 | -0.001 | -5.827
-17 | -0.861 | 0.14843 | -0.001 | -5.803
-16.5 | -0.835 | 0.14481 | -0.001 | -5.763
-16 | -0.809 | 0.1415 | -0.002 | -5.717
-15.5 | -0.779 | 0.13404 | -0.002 | -5.815
-15 | -0.752 | 0.12748 | -0.002 | -5.9
-14.5 | -0.725 | 0.12351 | -0.003 | -5.872
-14 | -0.698 | 0.11655 | -0.003 | -5.991
-13.5 | -0.671 | 0.11284 | -0.004 | -5.949
-13 | -0.643 | 0.11123 | -0.004 | -5.78
-12.5 | -0.616 | 0.10386 | -0.004 | -5.928
-12 | -0.589 | 0.09886 | -0.005 | -5.953
-11.5 | -0.561 | 0.09983 | -0.005 | -5.623
-11 | -0.534 | 0.091 | -0.005 | -5.87
-10.5 | -0.506 | 0.08973 | -0.006 | -5.642
-10 | -0.479 | 0.07631 | -0.006 | -6.276
-9.5 | -0.452 | 0.06755 | -0.006 | -6.685
-9 | -0.424 | 0.06161 | -0.007 | -6.886
-8.5 | -0.397 | 0.05521 | -0.007 | -7.192
-8 | -0.369 | 0.06196 | -0.007 | -5.958
-7.5 | -0.342 | 0.05278 | -0.008 | -6.475
-7 | -0.5 | 0.0468 | -0.009 | -10.692
-6.5 | -0.617 | 0.01197 | -0.019 | -51.493
-6 | -0.589 | 0.01128 | -0.02 | -52.2
-5.5 | -0.544 | 0.0107 | -0.021 | -50.888
-5 | -0.491 | 0.00934 | -0.022 | -52.556
-4.5 | -0.432 | 0.01003 | -0.023 | -43.121
-4 | -0.368 | 0.00953 | -0.024 | -38.588
-3.5 | -0.302 | 0.00914 | -0.025 | -32.983
-3 | -0.234 | 0.00878 | -0.026 | -26.651
-2.5 | -0.165 | 0.00849 | -0.027 | -19.481
-2 | -0.096 | 0.00558 | -0.028 | -17.26
-1.5 | -0.027 | 0.0055 | -0.029 | -4.89
-1 | 0.043 | 0.00549 | -0.03 | 7.8
-0.5 | 0.113 | 0.0055 | -0.03 | 20.485
0 | 0.183 | 0.00549 | -0.031 | 33.261
0.5 | 0.252 | 0.00554 | -0.032 | 45.532
1 | 0.322 | 0.00559 | -0.033 | 57.658
1.5 | 0.392 | 0.00562 | -0.034 | 69.816
2 | 0.462 | 0.00569 | -0.035 | 81.235
2.5 | 0.529 | 0.00577 | -0.036 | 91.779
3 | 0.597 | 0.00567 | -0.037 | 105.376
3.5 | 0.664 | 0.0058 | -0.038 | 114.44
4 | 0.729 | 0.0057 | -0.039 | 127.851
4.5 | 0.779 | 0.01192 | -0.039 | 65.366
5 | 0.837 | 0.01253 | -0.04 | 66.781
5.5 | 0.89 | 0.01326 | -0.041 | 67.128
6 | 0.937 | 0.0141 | -0.041 | 66.46
6.5 | 0.974 | 0.01513 | -0.042 | 64.353
7 | 0.995 | 0.0163 | -0.043 | 61.038
7.5 | 0.989 | 0.01772 | -0.044 | 55.811
8 | 0.76 | 0.05391 | -0.02 | 14.094
8.5 | 0.538 | 0.05884 | -0.021 | 9.137
9 | 0.564 | 0.06875 | -0.02 | 8.204
9.5 | 0.592 | 0.08025 | -0.021 | 7.371
10 | 0.618 | 0.08247 | -0.022 | 7.499
10.5 | 0.645 | 0.08519 | -0.022 | 7.575
11 | 0.672 | 0.09103 | -0.023 | 7.383
11.5 | 0.7 | 0.09521 | -0.024 | 7.349
12 | 0.726 | 0.10034 | -0.025 | 7.239
12.5 | 0.753 | 0.10609 | -0.025 | 7.098
13 | 0.78 | 0.11035 | -0.026 | 7.064
13.5 | 0.808 | 0.11726 | -0.029 | 6.894
14 | 0.834 | 0.11613 | -0.028 | 7.182
14.5 | 0.86 | 0.12296 | -0.029 | 6.997
15 | 0.887 | 0.12907 | -0.03 | 6.876
15.5 | 0.915 | 0.13381 | -0.032 | 6.841
16 | 0.941 | 0.13792 | -0.032 | 6.826
16.5 | 0.968 | 0.14341 | -0.033 | 6.751
17 | 0.995 | 0.1494 | -0.034 | 6.661
17.5 | 1.023 | 0.15242 | -0.035 | 6.71
18 | 1.049 | 0.15618 | -0.036 | 6.715
18.5 | 1.075 | 0.16273 | -0.036 | 6.606
19 | 1.102 | 0.16681 | -0.037 | 6.604
19.5 | 1.132 | 0.17516 | -0.04 | 6.464
20 | 1.155 | 0.17929 | -0.039 | 6.444

## 56. Re 2M Mach 0.50 (2)
BIGFOIL.COM POLAR EXPORT
NACA65-214 a=0.5
NACA65-214 a=0.5 |  |  |  | Cl Max: | 1.0166 | at alpha= | 10 | deg
XFOIL ncrit=9 |  |  |  | L/D Max: | 114.516 | at alpha= | 3.5 | deg
Re: | 2000000 |  |  | Cd Min: | 0.25773 | at alpha= | -20 | deg
Mach: | 0.5 |  |  | Cl=0 at alpha= | -1.3251 | deg
|  |  |  | @ Cl=0.1, Cd= | 0.0050617
|  |  |  | @ Cl=0.4, Cd= | 0.0051267
|  |  |  | @ Cl=0.6, Cd= | 0.0053441
alpha (deg) | Cl | Cd | Cm | Cl/Cd
-20 | -0.7427 | 0.25773 | 0.051 | -2.8817
-19.5 | -0.7228 | 0.24751 | 0.0454 | -2.9203
-19 | -0.699 | 0.24134 | 0.0405 | -2.8963
-18.5 | -0.6801 | 0.23102 | 0.035 | -2.9439
-18 | -0.6579 | 0.22329 | 0.0299 | -2.9464
-17.5 | -0.637 | 0.21476 | 0.0248 | -2.9661
-17 | -0.6164 | 0.20638 | 0.0197 | -2.9867
-16.5 | -0.5966 | 0.19774 | 0.0146 | -3.0171
-16 | -0.5773 | 0.1891 | 0.0096 | -3.0529
-15.5 | -0.5594 | 0.17993 | 0.0043 | -3.109
-15 | -0.5378 | 0.17027 | -0.0025 | -3.1585
-14.5 | -0.5231 | 0.1633 | -0.0053 | -3.2033
-14 | -0.5093 | 0.1545 | -0.0098 | -3.2964
-13.5 | -0.4966 | 0.14518 | -0.0147 | -3.4206
-13 | -0.4868 | 0.13538 | -0.0199 | -3.5958
-12.5 | -0.48 | 0.12516 | -0.0255 | -3.8351
-12 | -0.4789 | 0.11395 | -0.0315 | -4.2027
-11.5 | -0.4834 | 0.1022 | -0.0381 | -4.7299
-11 | -0.4921 | 0.09082 | -0.045 | -5.4184
-10.5 | -0.5083 | 0.0782 | -0.0529 | -6.5
-10 | -0.5328 | 0.06206 | -0.0649 | -8.5852
-9.5 | -0.563 | 0.05032 | -0.0731 | -11.1884
-9 | -0.5899 | 0.04213 | -0.076 | -14.0019
-8.5 | -0.6234 | 0.03489 | -0.0746 | -17.8676
-8 | -0.6503 | 0.02917 | -0.0687 | -22.2935
-7.5 | -0.6671 | 0.02393 | -0.0601 | -27.8771
-7 | -0.6531 | 0.01839 | -0.0538 | -35.5139
-6.5 | -0.6124 | 0.01487 | -0.0492 | -41.1836
-6 | -0.5673 | 0.01259 | -0.0448 | -45.0596
-5.5 | -0.5137 | 0.0113 | -0.0414 | -45.4602
-5 | -0.4563 | 0.01035 | -0.0388 | -44.087
-4.5 | -0.396 | 0.00956 | -0.0369 | -41.4226
-4 | -0.3329 | 0.00897 | -0.0357 | -37.1126
-3.5 | -0.2678 | 0.00855 | -0.035 | -31.3216
-3 | -0.202 | 0.00817 | -0.0347 | -24.7246
-2.5 | -0.1381 | 0.00768 | -0.0343 | -17.9818
-2 | -0.084 | 0.00622 | -0.0331 | -13.5048
-1.5 | -0.0238 | 0.00528 | -0.0327 | -4.5076
-0.5 | 0.1123 | 0.00504 | -0.0339 | 22.2817
0 | 0.1818 | 0.00504 | -0.0347 | 36.0714
0.5 | 0.251 | 0.00509 | -0.0356 | 49.3124
1 | 0.3208 | 0.00509 | -0.0365 | 63.0255
1.5 | 0.3907 | 0.00512 | -0.0374 | 76.3086
2 | 0.4601 | 0.00517 | -0.0381 | 88.9942
2.5 | 0.5296 | 0.00521 | -0.0387 | 101.6507
3 | 0.598 | 0.00533 | -0.0389 | 112.1951
3.5 | 0.6619 | 0.00578 | -0.0384 | 114.5156
4 | 0.6921 | 0.00796 | -0.033 | 86.9472
4.5 | 0.7176 | 0.00974 | -0.0266 | 73.6756
5 | 0.7498 | 0.01076 | -0.0206 | 69.684
5.5 | 0.7843 | 0.01162 | -0.0148 | 67.4957
6 | 0.8179 | 0.01278 | -0.0095 | 63.9984
6.5 | 0.8557 | 0.01398 | -0.005 | 61.2089
7 | 0.8858 | 0.01564 | 0.0002 | 56.6368
7.5 | 0.9127 | 0.01753 | 0.0057 | 52.065
8 | 0.9376 | 0.01965 | 0.0111 | 47.715
8.5 | 0.9794 | 0.02244 | 0.0123 | 43.6453
9 | 0.9948 | 0.02585 | 0.0174 | 38.4836
9.5 | 1.0096 | 0.02963 | 0.0223 | 34.0736
10 | 1.0166 | 0.03456 | 0.0268 | 29.4155
10.5 | 1.0084 | 0.04118 | 0.0298 | 24.4876
11 | 0.9935 | 0.04887 | 0.0304 | 20.3294
11.5 | 0.9647 | 0.05889 | 0.0284 | 16.3814
12 | 0.9303 | 0.07099 | 0.0235 | 13.1047
12.5 | 0.8907 | 0.08582 | 0.0149 | 10.3787
13 | 0.8584 | 0.10209 | 0.0041 | 8.4083
13.5 | 0.8236 | 0.12092 | -0.0074 | 6.8111
14 | 0.8003 | 0.13772 | -0.0173 | 5.8111
14.5 | 0.7895 | 0.15247 | -0.026 | 5.1781
15 | 0.7936 | 0.16406 | -0.0327 | 4.8373

## 57. Re 3M Mach 0.00 (1)
BIGFOIL.COM POLAR EXPORT
NACA65-214 a=0.5
NACA65-214 a=0.5 |  |  |  | Cl Max: | 1.201 | at alpha= | 12 | deg
JavaFoil+Calcfoil stall+Eppler ext transition |  |  |  | L/D Max: | 118.295 | at alpha= | 4 | deg
Re: | 3000000 |  |  | Cd Min: | 0.00493 | at alpha= | -1 | deg
Mach: | 0 |  |  | Cl=0 at alpha= | -1.3083 | deg
|  |  |  | @ Cl=0.1, Cd= | 0.0049303
|  |  |  | @ Cl=0.4, Cd= | 0.00497
|  |  |  | @ Cl=0.6, Cd= | 0.0053055
alpha (deg) | Cl | Cd | Cm | Cl/Cd
-16.5 | -0.751 | 0.1228 | -0.001 | -6.119
-16 | -0.771 | 0.11663 | -0.001 | -6.61
-15.5 | -0.789 | 0.11076 | -0.002 | -7.127
-15 | -0.802 | 0.10549 | -0.002 | -7.603
-14.5 | -0.811 | 0.09984 | -0.002 | -8.126
-14 | -0.818 | 0.09303 | -0.003 | -8.791
-13.5 | -0.817 | 0.08778 | -0.003 | -9.309
-13 | -0.815 | 0.08195 | -0.004 | -9.946
-12.5 | -0.811 | 0.07528 | -0.004 | -10.774
-12 | -0.819 | 0.06068 | -0.006 | -13.502
-11.5 | -0.939 | 0.01542 | -0.009 | -60.882
-11 | -0.921 | 0.01474 | -0.01 | -62.486
-10.5 | -0.907 | 0.0131 | -0.01 | -69.244
-10 | -0.881 | 0.01253 | -0.011 | -70.366
-9.5 | -0.853 | 0.01183 | -0.012 | -72.082
-9 | -0.82 | 0.01128 | -0.013 | -72.65
-8.5 | -0.783 | 0.00992 | -0.014 | -78.935
-8 | -0.743 | 0.01057 | -0.014 | -70.355
-7.5 | -0.698 | 0.01008 | -0.015 | -69.216
-7 | -0.65 | 0.00969 | -0.016 | -67.087
-6.5 | -0.6 | 0.00932 | -0.017 | -64.335
-6 | -0.547 | 0.00898 | -0.018 | -60.91
-5.5 | -0.493 | 0.00873 | -0.018 | -56.429
-5 | -0.437 | 0.00842 | -0.019 | -51.922
-4.5 | -0.38 | 0.00822 | -0.02 | -46.222
-4 | -0.322 | 0.00797 | -0.021 | -40.369
-3.5 | -0.263 | 0.00776 | -0.022 | -33.892
-3 | -0.203 | 0.00758 | -0.022 | -26.853
-2.5 | -0.144 | 0.00737 | -0.023 | -19.492
-2 | -0.084 | 0.005 | -0.024 | -16.714
-1.5 | -0.023 | 0.00495 | -0.025 | -4.71
-1 | 0.037 | 0.00493 | -0.026 | 7.531
-0.5 | 0.098 | 0.00493 | -0.026 | 19.803
0 | 0.158 | 0.00494 | -0.027 | 32.011
0.5 | 0.219 | 0.00493 | -0.028 | 44.346
1 | 0.279 | 0.00493 | -0.029 | 56.599
1.5 | 0.34 | 0.00497 | -0.03 | 68.282
2 | 0.4 | 0.00497 | -0.03 | 80.473
2.5 | 0.459 | 0.00506 | -0.031 | 90.667
3 | 0.519 | 0.00516 | -0.032 | 100.477
3.5 | 0.578 | 0.00526 | -0.033 | 109.924
4 | 0.636 | 0.00538 | -0.034 | 118.295
4.5 | 0.69 | 0.00943 | -0.034 | 73.201
5 | 0.745 | 0.00976 | -0.035 | 76.345
5.5 | 0.798 | 0.01009 | -0.036 | 79.105
6 | 0.85 | 0.01049 | -0.037 | 81.034
6.5 | 0.9 | 0.01091 | -0.037 | 82.484
7 | 0.948 | 0.0114 | -0.038 | 83.137
7.5 | 0.993 | 0.01193 | -0.039 | 83.277
8 | 1.036 | 0.01247 | -0.039 | 83.034
8.5 | 1.075 | 0.01314 | -0.04 | 81.772
9 | 1.107 | 0.01374 | -0.041 | 80.605
9.5 | 1.136 | 0.01447 | -0.041 | 78.478
10 | 1.159 | 0.01516 | -0.042 | 76.459
10.5 | 1.178 | 0.01603 | -0.043 | 73.473
11 | 1.191 | 0.01698 | -0.043 | 70.117
11.5 | 1.198 | 0.01811 | -0.044 | 66.157
12 | 1.201 | 0.01931 | -0.045 | 62.172
12.5 | 1.198 | 0.02067 | -0.045 | 57.945
13 | 1.191 | 0.02188 | -0.046 | 54.43
13.5 | 1.175 | 0.02441 | -0.046 | 48.129
14 | 1.152 | 0.02786 | -0.046 | 41.339
14.5 | 1.126 | 0.03161 | -0.046 | 35.62
15 | 0.974 | 0.09304 | -0.033 | 10.466
15.5 | 0.952 | 0.09965 | -0.033 | 9.551
16 | 0.923 | 0.11041 | -0.031 | 8.362
16.5 | 0.891 | 0.12186 | -0.028 | 7.313
17 | 0.861 | 0.12994 | -0.028 | 6.625

## 58. Re 3M Mach 0.00 (2)
BIGFOIL.COM POLAR EXPORT
NACA65-214 a=0.5
NACA65-214 a=0.5 |  |  |  | Cl Max: | 1.5404 | at alpha= | 19.5 | deg
XFOIL ncrit=9 |  |  |  | L/D Max: | 108.959 | at alpha= | 3 | deg
Re: | 3000000 |  |  | Cd Min: | 0.07832 | at alpha= | -20 | deg
Mach: | 0 |  |  | Cl=0 at alpha= | -1.3211 | deg
|  |  |  | @ Cl=0.1, Cd= | 0.0042663
|  |  |  | @ Cl=0.4, Cd= | 0.0043409
|  |  |  | @ Cl=0.6, Cd= | 0.0063421
alpha (deg) | Cl | Cd | Cm | Cl/Cd
-20 | -1.2655 | 0.07832 | -0.04 | -16.1581
-19.5 | -1.314 | 0.0631 | -0.049 | -20.8241
-19 | -1.3289 | 0.05447 | -0.0532 | -24.3969
-18.5 | -1.3575 | 0.04525 | -0.0563 | -30
-18 | -1.3536 | 0.04052 | -0.0572 | -33.4057
-17.5 | -1.3401 | 0.03703 | -0.0574 | -36.1896
-17 | -1.3345 | 0.03309 | -0.0569 | -40.3294
-16.5 | -1.3205 | 0.03013 | -0.056 | -43.8268
-16 | -1.3016 | 0.02775 | -0.0547 | -46.9045
-15.5 | -1.2776 | 0.02589 | -0.0533 | -49.3472
-15 | -1.2548 | 0.02405 | -0.0514 | -52.1746
-14.5 | -1.217 | 0.02324 | -0.0507 | -52.3666
-14 | -1.2 | 0.0213 | -0.0475 | -56.338
-13 | -1.1853 | 0.01725 | -0.0356 | -68.713
-12.5 | -1.1527 | 0.01628 | -0.0327 | -70.8047
-12 | -1.1116 | 0.01553 | -0.031 | -71.5776
-11.5 | -1.0689 | 0.01475 | -0.0296 | -72.4678
-11 | -1.0245 | 0.014 | -0.0284 | -73.1786
-10 | -0.9302 | 0.01267 | -0.0267 | -73.4175
-9.5 | -0.8802 | 0.01216 | -0.0262 | -72.3849
-9 | -0.8304 | 0.01158 | -0.0257 | -71.7098
-8.5 | -0.7832 | 0.01066 | -0.0248 | -73.4709
-8 | -0.731 | 0.01019 | -0.0246 | -71.737
-7 | -0.6242 | 0.00939 | -0.0246 | -66.475
-6.5 | -0.5695 | 0.0091 | -0.0248 | -62.5824
-6 | -0.5164 | 0.00857 | -0.0247 | -60.2567
-5.5 | -0.4612 | 0.00827 | -0.0249 | -55.7678
-5 | -0.4053 | 0.00802 | -0.0253 | -50.5362
-4.5 | -0.3498 | 0.00771 | -0.0256 | -45.3696
-4 | -0.2933 | 0.00747 | -0.026 | -39.2637
-3.5 | -0.237 | 0.00723 | -0.0264 | -32.7801
-3 | -0.181 | 0.00689 | -0.0268 | -26.27
-2 | -0.0744 | 0.00538 | -0.0272 | -13.829
-1.5 | -0.0205 | 0.00464 | -0.0275 | -4.4181
-1 | 0.0368 | 0.00443 | -0.0281 | 8.307
-0.5 | 0.0945 | 0.00427 | -0.0288 | 22.1311
0 | 0.1532 | 0.00423 | -0.0296 | 36.2175
0.5 | 0.2118 | 0.00424 | -0.0304 | 49.9528
1 | 0.2706 | 0.00423 | -0.0312 | 63.9716
2.5 | 0.4457 | 0.00438 | -0.0335 | 101.758
3 | 0.5023 | 0.00461 | -0.034 | 108.9588
3.5 | 0.5553 | 0.00521 | -0.0341 | 106.5835
4.5 | 0.6469 | 0.00753 | -0.0321 | 85.9097
5 | 0.6942 | 0.00836 | -0.0312 | 83.0383
5.5 | 0.7442 | 0.0089 | -0.0307 | 83.618
6 | 0.795 | 0.00932 | -0.0303 | 85.3004
6.5 | 0.8461 | 0.00968 | -0.0299 | 87.407
7 | 0.8944 | 0.01017 | -0.029 | 87.9449
7.5 | 0.9434 | 0.01055 | -0.0283 | 89.4218
8 | 0.9895 | 0.01102 | -0.0271 | 89.7913
8.5 | 1.0311 | 0.01163 | -0.0251 | 88.6586
9 | 1.0727 | 0.01208 | -0.0231 | 88.7997
9.5 | 1.1011 | 0.01251 | -0.0185 | 88.0176
10 | 1.1433 | 0.01325 | -0.0173 | 86.2868
10.5 | 1.17 | 0.01435 | -0.0135 | 81.5331
11 | 1.2034 | 0.01524 | -0.011 | 78.9633
11.5 | 1.2362 | 0.01623 | -0.0086 | 76.1676
12 | 1.2671 | 0.01739 | -0.0063 | 72.8637
12.5 | 1.298 | 0.01863 | -0.0041 | 69.6726
13 | 1.3251 | 0.02016 | -0.0018 | 65.7292
13.5 | 1.3454 | 0.02222 | 0.001 | 60.5491
14 | 1.3719 | 0.02396 | 0.0029 | 57.2579
14.5 | 1.4006 | 0.02558 | 0.0044 | 54.7537
15 | 1.4239 | 0.02767 | 0.0061 | 51.4601
15.5 | 1.4471 | 0.02982 | 0.0076 | 48.5278
16 | 1.4678 | 0.03228 | 0.0089 | 45.4709
16.5 | 1.4845 | 0.03519 | 0.0102 | 42.1853
17 | 1.4897 | 0.03934 | 0.0116 | 37.8673
17.5 | 1.5048 | 0.04274 | 0.0122 | 35.2082
18 | 1.5169 | 0.04661 | 0.0125 | 32.5445
18.5 | 1.5268 | 0.05089 | 0.0125 | 30.002
19 | 1.537 | 0.05535 | 0.0121 | 27.7687
19.5 | 1.5404 | 0.06079 | 0.0112 | 25.3397
20 | 1.5386 | 0.0672 | 0.0097 | 22.8958

## 59. Re 3M Mach 0.10 (1)
BIGFOIL.COM POLAR EXPORT
NACA65-214 a=0.5
NACA65-214 a=0.5 |  |  |  | Cl Max: | 1.19 | at alpha= | 11.5 | deg
JavaFoil+Calcfoil stall+Eppler ext transition |  |  |  | L/D Max: | 119.015 | at alpha= | 4 | deg
Re: | 3000000 |  |  | Cd Min: | 0.00495 | at alpha= | -1 | deg
Mach: | 0.1 |  |  | Cl=0 at alpha= | -1.3083 | deg
|  |  |  | @ Cl=0.1, Cd= | 0.0049603
|  |  |  | @ Cl=0.4, Cd= | 0.0050284
|  |  |  | @ Cl=0.6, Cd= | 0.0052893
alpha (deg) | Cl | Cd | Cm | Cl/Cd
-16.5 | -0.714 | 0.12674 | -0.001 | -5.632
-16 | -0.738 | 0.11897 | -0.001 | -6.2
-15.5 | -0.759 | 0.11197 | -0.002 | -6.781
-15 | -0.776 | 0.10725 | -0.002 | -7.237
-14.5 | -0.79 | 0.1 | -0.002 | -7.895
-14 | -0.798 | 0.09498 | -0.003 | -8.406
-13.5 | -0.8 | 0.08946 | -0.003 | -8.947
-13 | -0.8 | 0.08357 | -0.004 | -9.573
-12.5 | -0.797 | 0.07777 | -0.004 | -10.251
-12 | -0.795 | 0.06997 | -0.005 | -11.358
-11.5 | -0.926 | 0.01619 | -0.009 | -57.222
-11 | -0.909 | 0.01555 | -0.01 | -58.464
-10.5 | -0.899 | 0.01368 | -0.01 | -65.707
-10 | -0.878 | 0.01268 | -0.011 | -69.264
-9.5 | -0.851 | 0.01195 | -0.012 | -71.2
-9 | -0.819 | 0.01145 | -0.013 | -71.53
-8.5 | -0.783 | 0.01085 | -0.014 | -72.19
-8 | -0.745 | 0.0107 | -0.014 | -69.598
-7.5 | -0.7 | 0.01012 | -0.015 | -69.17
-7 | -0.652 | 0.00978 | -0.016 | -66.664
-6.5 | -0.602 | 0.0094 | -0.017 | -64.016
-6 | -0.549 | 0.00907 | -0.018 | -60.529
-5.5 | -0.495 | 0.00876 | -0.018 | -56.525
-5 | -0.439 | 0.00848 | -0.019 | -51.783
-4.5 | -0.382 | 0.00822 | -0.02 | -46.434
-4 | -0.323 | 0.00795 | -0.021 | -40.645
-3.5 | -0.264 | 0.00783 | -0.022 | -33.729
-3 | -0.204 | 0.00762 | -0.022 | -26.833
-2.5 | -0.144 | 0.00741 | -0.023 | -19.491
-2 | -0.084 | 0.00501 | -0.024 | -16.754
-1.5 | -0.023 | 0.00497 | -0.025 | -4.718
-1 | 0.037 | 0.00495 | -0.026 | 7.54
-0.5 | 0.098 | 0.00496 | -0.026 | 19.795
0 | 0.159 | 0.00497 | -0.027 | 31.977
0.5 | 0.22 | 0.00496 | -0.028 | 44.299
1 | 0.281 | 0.00499 | -0.029 | 56.207
1.5 | 0.341 | 0.00498 | -0.03 | 68.481
2 | 0.402 | 0.00503 | -0.031 | 79.964
2.5 | 0.461 | 0.00506 | -0.031 | 91.188
3 | 0.521 | 0.00515 | -0.032 | 101.131
3.5 | 0.581 | 0.00525 | -0.033 | 110.536
4 | 0.639 | 0.00537 | -0.034 | 119.015
4.5 | 0.693 | 0.00948 | -0.034 | 73.143
5 | 0.748 | 0.00981 | -0.035 | 76.298
5.5 | 0.802 | 0.01019 | -0.036 | 78.698
6 | 0.854 | 0.01057 | -0.037 | 80.754
6.5 | 0.904 | 0.01098 | -0.037 | 82.262
7 | 0.951 | 0.01149 | -0.038 | 82.81
7.5 | 0.996 | 0.01198 | -0.039 | 83.175
8 | 1.038 | 0.01258 | -0.04 | 82.526
8.5 | 1.077 | 0.01326 | -0.04 | 81.188
9 | 1.108 | 0.01395 | -0.041 | 79.44
9.5 | 1.136 | 0.01463 | -0.042 | 77.602
10 | 1.158 | 0.01539 | -0.042 | 75.207
10.5 | 1.174 | 0.01625 | -0.043 | 72.273
11 | 1.185 | 0.01733 | -0.044 | 68.377
11.5 | 1.19 | 0.01842 | -0.044 | 64.606
12 | 1.189 | 0.01968 | -0.045 | 60.419
12.5 | 1.183 | 0.02114 | -0.045 | 55.933
13 | 1.171 | 0.02256 | -0.046 | 51.927
13.5 | 1.153 | 0.02464 | -0.046 | 46.804
14 | 1.112 | 0.03181 | -0.046 | 34.964
14.5 | 1.06 | 0.04375 | -0.044 | 24.234
15 | 0.933 | 0.10109 | -0.03 | 9.226
15.5 | 0.906 | 0.10949 | -0.028 | 8.273
16 | 0.879 | 0.11794 | -0.028 | 7.453
16.5 | 0.848 | 0.12349 | -0.028 | 6.867

## 60. Re 3M Mach 0.10 (2)
BIGFOIL.COM POLAR EXPORT
NACA65-214 a=0.5
NACA65-214 a=0.5 |  |  |  | Cl Max: | 1.5208 | at alpha= | 19 | deg
XFOIL ncrit=9 |  |  |  | L/D Max: | 109.394 | at alpha= | 3 | deg
Re: | 3000000 |  |  | Cd Min: | 0.0989 | at alpha= | -19.5 | deg
Mach: | 0.1 |  |  | Cl=0 at alpha= | -1.3217 | deg
|  |  |  | @ Cl=0.1, Cd= | 0.0042767
|  |  |  | @ Cl=0.4, Cd= | 0.0043235
|  |  |  | @ Cl=0.6, Cd= | 0.0063817
alpha (deg) | Cl | Cd | Cm | Cl/Cd
-19.5 | -1.1274 | 0.0989 | -0.0283 | -11.3994
-19 | -1.2374 | 0.07028 | -0.0467 | -17.6067
-18.5 | -1.2984 | 0.05452 | -0.0553 | -23.8151
-18 | -1.3037 | 0.04782 | -0.0578 | -27.2627
-17.5 | -1.2995 | 0.04278 | -0.0591 | -30.3763
-17 | -1.3024 | 0.03753 | -0.0596 | -34.7029
-16.5 | -1.2944 | 0.03367 | -0.0591 | -38.4437
-16 | -1.2791 | 0.03072 | -0.0582 | -41.6374
-15.5 | -1.2607 | 0.0282 | -0.0569 | -44.7057
-15 | -1.2429 | 0.02581 | -0.055 | -48.1558
-14 | -1.1923 | 0.02238 | -0.0512 | -53.2752
-13.5 | -1.185 | 0.0201 | -0.0461 | -58.9552
-13 | -1.1762 | 0.01808 | -0.0402 | -65.0553
-12.5 | -1.1531 | 0.01689 | -0.0355 | -68.2712
-12 | -1.1137 | 0.01605 | -0.0334 | -69.3894
-11.5 | -1.0719 | 0.01521 | -0.0316 | -70.4734
-11 | -1.0281 | 0.01439 | -0.0301 | -71.4454
-10.5 | -0.9825 | 0.0136 | -0.0289 | -72.2426
-10 | -0.9347 | 0.01291 | -0.0279 | -72.4012
-9.5 | -0.8849 | 0.01233 | -0.0273 | -71.768
-9 | -0.8341 | 0.01181 | -0.0268 | -70.6266
-8.5 | -0.7874 | 0.01081 | -0.0256 | -72.84
-8 | -0.7353 | 0.01028 | -0.0253 | -71.5272
-7.5 | -0.6818 | 0.00988 | -0.0251 | -69.0081
-7 | -0.6278 | 0.00946 | -0.0251 | -66.3636
-6.5 | -0.5729 | 0.00915 | -0.0252 | -62.612
-6 | -0.5193 | 0.00862 | -0.0251 | -60.2436
-5.5 | -0.4638 | 0.00831 | -0.0253 | -55.8123
-5 | -0.4076 | 0.00804 | -0.0256 | -50.6965
-4.5 | -0.3517 | 0.00773 | -0.0258 | -45.4981
-4 | -0.2949 | 0.00749 | -0.0263 | -39.3725
-3.5 | -0.2383 | 0.00725 | -0.0267 | -32.869
-3 | -0.1818 | 0.00692 | -0.0271 | -26.2717
-2.5 | -0.1272 | 0.00633 | -0.0273 | -20.0948
-2 | -0.0746 | 0.00541 | -0.0274 | -13.7893
-1.5 | -0.0205 | 0.00465 | -0.0277 | -4.4086
-1 | 0.037 | 0.00445 | -0.0283 | 8.3146
-0.5 | 0.0951 | 0.00428 | -0.029 | 22.2196
0 | 0.1541 | 0.00424 | -0.0298 | 36.3443
0.5 | 0.2131 | 0.00425 | -0.0306 | 50.1412
1 | 0.2723 | 0.00423 | -0.0314 | 64.3735
1.5 | 0.331 | 0.00428 | -0.0322 | 77.3364
2 | 0.3902 | 0.00431 | -0.033 | 90.5336
2.5 | 0.4484 | 0.00439 | -0.0337 | 102.1412
3 | 0.5054 | 0.00462 | -0.0342 | 109.3939
3.5 | 0.5585 | 0.00524 | -0.0342 | 106.584
4 | 0.6043 | 0.0065 | -0.0332 | 92.9692
4.5 | 0.6501 | 0.00758 | -0.0321 | 85.7652
5 | 0.6975 | 0.00842 | -0.0312 | 82.8385
5.5 | 0.7477 | 0.00896 | -0.0306 | 83.4487
6 | 0.7988 | 0.00938 | -0.0301 | 85.1599
6.5 | 0.85 | 0.00974 | -0.0296 | 87.269
7 | 0.8986 | 0.01023 | -0.0287 | 87.8397
7.5 | 0.9473 | 0.01063 | -0.0278 | 89.1157
8 | 0.993 | 0.01112 | -0.0264 | 89.2986
8.5 | 1.0344 | 0.01174 | -0.0243 | 88.109
9 | 1.074 | 0.01219 | -0.0217 | 88.105
9.5 | 1.0989 | 0.01266 | -0.0163 | 86.8009
10 | 1.1427 | 0.0135 | -0.0155 | 84.6444
10.5 | 1.1706 | 0.01463 | -0.0119 | 80.0137
11 | 1.2039 | 0.01559 | -0.0093 | 77.2226
11.5 | 1.2363 | 0.01668 | -0.0069 | 74.1187
12 | 1.2671 | 0.01792 | -0.0044 | 70.7087
12.5 | 1.2975 | 0.01925 | -0.0022 | 67.4026
13 | 1.322 | 0.02104 | 0.0005 | 62.8327
13.5 | 1.3457 | 0.02297 | 0.0029 | 58.5851
14 | 1.3713 | 0.02486 | 0.0049 | 55.1609
14.5 | 1.3987 | 0.02667 | 0.0065 | 52.4447
15 | 1.4216 | 0.02889 | 0.0082 | 49.2073
15.5 | 1.4439 | 0.03124 | 0.0097 | 46.2196
16 | 1.4627 | 0.034 | 0.0112 | 43.0206
16.5 | 1.4749 | 0.03749 | 0.0126 | 39.3412
17 | 1.4816 | 0.04171 | 0.0136 | 35.5215
17.5 | 1.4988 | 0.04511 | 0.014 | 33.2254
18 | 1.5079 | 0.0495 | 0.0143 | 30.4626
18.5 | 1.5144 | 0.05442 | 0.014 | 27.828
19 | 1.5208 | 0.05959 | 0.0132 | 25.5211
19.5 | 1.5191 | 0.06602 | 0.0119 | 23.0097
20 | 1.5137 | 0.07332 | 0.0097 | 20.6451

## 61. Re 3M Mach 0.25 (1)
BIGFOIL.COM POLAR EXPORT
NACA65-214 a=0.5
NACA65-214 a=0.5 |  |  |  | Cl Max: | 1.139 | at alpha= | 10.5 | deg
JavaFoil+Calcfoil stall+Eppler ext transition |  |  |  | L/D Max: | 120.343 | at alpha= | 4 | deg
Re: | 3000000 |  |  | Cd Min: | 0.00496 | at alpha= | 0.5 | deg
Mach: | 0.25 |  |  | Cl=0 at alpha= | -1.3064 | deg
|  |  |  | @ Cl=0.1, Cd= | 0.00498
|  |  |  | @ Cl=0.4, Cd= | 0.00505
|  |  |  | @ Cl=0.6, Cd= | 0.12827
alpha (deg) | Cl | Cd | Cm | Cl/Cd
-14.5 | -0.592 | 0.11101 | -0.002 | -5.33
-14 | -0.631 | 0.10541 | -0.003 | -5.987
-13.5 | -0.659 | 0.09814 | -0.003 | -6.714
-13 | -0.682 | 0.09007 | -0.003 | -7.569
-12.5 | -0.699 | 0.08521 | -0.004 | -8.204
-12 | -0.71 | 0.07975 | -0.004 | -8.907
-11.5 | -0.718 | 0.07256 | -0.005 | -9.898
-11 | -0.722 | 0.06553 | -0.006 | -11.019
-10.5 | -0.714 | 0.06332 | -0.006 | -11.278
-10 | -0.824 | 0.01695 | -0.011 | -48.618
-9.5 | -0.832 | 0.01296 | -0.012 | -64.238
-9 | -0.81 | 0.0121 | -0.013 | -66.979
-8.5 | -0.781 | 0.01146 | -0.014 | -68.132
-8 | -0.746 | 0.01085 | -0.015 | -68.78
-7.5 | -0.708 | 0.01064 | -0.016 | -66.552
-7 | -0.663 | 0.01016 | -0.016 | -65.21
-6.5 | -0.613 | 0.00965 | -0.017 | -63.563
-6 | -0.561 | 0.00934 | -0.018 | -60.097
-5.5 | -0.507 | 0.00894 | -0.019 | -56.648
-5 | -0.45 | 0.00867 | -0.02 | -51.914
-4.5 | -0.392 | 0.00839 | -0.021 | -46.694
-4 | -0.332 | 0.00811 | -0.021 | -40.924
-3.5 | -0.271 | 0.00795 | -0.022 | -34.103
-3 | -0.21 | 0.00767 | -0.023 | -27.387
-2.5 | -0.148 | 0.00745 | -0.024 | -19.906
-2 | -0.086 | 0.00504 | -0.025 | -17.128
-1.5 | -0.024 | 0.00502 | -0.026 | -4.796
-1 | 0.038 | 0.00498 | -0.026 | 7.695
-0.5 | 0.101 | 0.00498 | -0.027 | 20.24
0 | 0.163 | 0.00501 | -0.028 | 32.619
0.5 | 0.226 | 0.00496 | -0.029 | 45.559
1 | 0.288 | 0.00501 | -0.03 | 57.556
1.5 | 0.351 | 0.00505 | -0.031 | 69.502
2 | 0.413 | 0.00505 | -0.031 | 81.848
2.5 | 0.474 | 0.00513 | -0.032 | 92.418
3 | 0.535 | 0.00523 | -0.033 | 102.451
3.5 | 0.596 | 0.00533 | -0.034 | 111.897
4 | 0.657 | 0.00546 | -0.035 | 120.343
4.5 | 0.71 | 0.00973 | -0.035 | 72.922
5 | 0.766 | 0.01011 | -0.036 | 75.784
5.5 | 0.82 | 0.01054 | -0.037 | 77.794
6 | 0.872 | 0.01096 | -0.038 | 79.536
6.5 | 0.922 | 0.01144 | -0.038 | 80.567
7 | 0.968 | 0.01197 | -0.039 | 80.868
7.5 | 1.011 | 0.01264 | -0.04 | 80.026
8 | 1.051 | 0.01332 | -0.041 | 78.893
8.5 | 1.085 | 0.0141 | -0.041 | 76.942
9 | 1.11 | 0.01482 | -0.042 | 74.873
9.5 | 1.128 | 0.01574 | -0.043 | 71.671
10 | 1.138 | 0.01671 | -0.043 | 68.098
10.5 | 1.139 | 0.01781 | -0.044 | 63.978
11 | 1.131 | 0.01921 | -0.045 | 58.859
11.5 | 1.114 | 0.02053 | -0.045 | 54.255
12 | 1.085 | 0.02257 | -0.046 | 48.069
12.5 | 0.983 | 0.04265 | -0.042 | 23.035
13 | 0.86 | 0.08663 | -0.027 | 9.926
13.5 | 0.816 | 0.09472 | -0.025 | 8.613
14 | 0.768 | 0.10347 | -0.025 | 7.423
14.5 | 0.715 | 0.10989 | -0.024 | 6.508
15 | 0.657 | 0.11821 | -0.024 | 5.56
15.5 | 0.595 | 0.12827 | -0.024 | 4.642

## 62. Re 3M Mach 0.25 (2)
BIGFOIL.COM POLAR EXPORT
NACA65-214 a=0.5
NACA65-214 a=0.5 |  |  |  | Cl Max: | 1.3948 | at alpha= | 16 | deg
XFOIL ncrit=9 |  |  |  | L/D Max: | 111.667 | at alpha= | 3 | deg
Re: | 3000000 |  |  | Cd Min: | 0.18988 | at alpha= | -17.5 | deg
Mach: | 0.25 |  |  | Cl=0 at alpha= | -1.3241 | deg
|  |  |  | @ Cl=0.1, Cd= | 0.0043193
|  |  |  | @ Cl=0.4, Cd= | 0.0043578
|  |  |  | @ Cl=0.6, Cd= | 0.0061289
alpha (deg) | Cl | Cd | Cm | Cl/Cd
-17.5 | -0.6235 | 0.18988 | 0.016 | -3.2837
-17 | -0.6157 | 0.1794 | 0.0108 | -3.432
-16.5 | -0.6068 | 0.17028 | 0.0056 | -3.5635
-16 | -0.591 | 0.16357 | 0.0015 | -3.6131
-15.5 | -0.9074 | 0.08051 | -0.0433 | -11.2706
-15 | -0.9694 | 0.06016 | -0.0576 | -16.1137
-14.5 | -1.0066 | 0.0485 | -0.064 | -20.7546
-13.5 | -1.0502 | 0.03326 | -0.0672 | -31.5755
-13 | -1.0622 | 0.02859 | -0.0639 | -37.1529
-12.5 | -1.0836 | 0.02361 | -0.0581 | -45.8958
-12 | -1.0807 | 0.02057 | -0.0523 | -52.5377
-11.5 | -1.0586 | 0.01899 | -0.0472 | -55.7451
-11 | -1.0304 | 0.01764 | -0.0424 | -58.4127
-10.5 | -0.993 | 0.01617 | -0.0392 | -61.41
-10 | -0.9506 | 0.0149 | -0.0365 | -63.7987
-9.5 | -0.9045 | 0.01381 | -0.0344 | -65.496
-9 | -0.8556 | 0.01289 | -0.0327 | -66.377
-8.5 | -0.804 | 0.01216 | -0.0314 | -66.1184
-8 | -0.7568 | 0.01098 | -0.0295 | -68.9253
-7.5 | -0.7023 | 0.01041 | -0.0288 | -67.464
-7 | -0.6471 | 0.00989 | -0.0282 | -65.4297
-6.5 | -0.5908 | 0.00943 | -0.0278 | -62.6511
-6 | -0.5345 | 0.00899 | -0.0275 | -59.4549
-5.5 | -0.4781 | 0.0085 | -0.0272 | -56.2471
-5 | -0.4202 | 0.00819 | -0.0272 | -51.3065
-4.5 | -0.362 | 0.00788 | -0.0274 | -45.9391
-4 | -0.3037 | 0.00759 | -0.0276 | -40.0132
-3.5 | -0.2449 | 0.00734 | -0.0279 | -33.3651
-3 | -0.1862 | 0.00706 | -0.0283 | -26.3739
-2.5 | -0.1298 | 0.00652 | -0.0284 | -19.908
-2 | -0.0756 | 0.00558 | -0.0285 | -13.5484
-1.5 | -0.0209 | 0.00471 | -0.0286 | -4.4374
-1 | 0.0385 | 0.00448 | -0.0292 | 8.5938
-0.5 | 0.0986 | 0.00432 | -0.0299 | 22.8241
0 | 0.1593 | 0.00429 | -0.0307 | 37.1329
0.5 | 0.2203 | 0.00429 | -0.0315 | 51.352
1 | 0.2816 | 0.00428 | -0.0324 | 65.7944
2 | 0.4033 | 0.00436 | -0.034 | 92.5
2.5 | 0.4637 | 0.00444 | -0.0348 | 104.4369
3 | 0.5226 | 0.00468 | -0.0352 | 111.6667
3.5 | 0.5756 | 0.00547 | -0.0349 | 105.2285
4.5 | 0.6667 | 0.00793 | -0.0319 | 84.0731
5 | 0.715 | 0.00874 | -0.0306 | 81.8078
5.5 | 0.7673 | 0.00922 | -0.0299 | 83.2213
6 | 0.8194 | 0.00965 | -0.029 | 84.9119
6.5 | 0.87 | 0.01013 | -0.0278 | 85.8835
7 | 0.919 | 0.01061 | -0.0263 | 86.6164
7.5 | 0.9658 | 0.01112 | -0.0244 | 86.8525
8 | 1.004 | 0.01182 | -0.021 | 84.9408
8.5 | 1.0359 | 0.01239 | -0.0164 | 83.6077
9 | 1.0659 | 0.01308 | -0.0117 | 81.4908
9.5 | 1.1094 | 0.01397 | -0.0101 | 79.413
10 | 1.1351 | 0.01549 | -0.0059 | 73.2795
10.5 | 1.1711 | 0.0166 | -0.0033 | 70.5482
11 | 1.2032 | 0.01801 | -0.0004 | 66.8073
11.5 | 1.2334 | 0.01962 | 0.0025 | 62.8644
12 | 1.2625 | 0.02139 | 0.0053 | 59.0229
12.5 | 1.2814 | 0.02394 | 0.0087 | 53.5255
13 | 1.3081 | 0.02609 | 0.0111 | 50.138
13.5 | 1.3333 | 0.02844 | 0.0134 | 46.8812
14 | 1.3532 | 0.03131 | 0.0157 | 43.2194
14.5 | 1.3736 | 0.03431 | 0.0176 | 40.035
15 | 1.3865 | 0.03814 | 0.0194 | 36.3529
15.5 | 1.3869 | 0.04334 | 0.0208 | 32.0005
16 | 1.3948 | 0.04824 | 0.0215 | 28.9138
16.5 | 1.3938 | 0.05436 | 0.0215 | 25.6402
17 | 1.3851 | 0.06184 | 0.0203 | 22.3981
17.5 | 1.3836 | 0.069 | 0.0185 | 20.0522
18 | 1.3613 | 0.07945 | 0.0146 | 17.134
18.5 | 1.3283 | 0.09254 | 0.0082 | 14.3538
19 | 1.2948 | 0.10688 | 0.0001 | 12.1145
19.5 | 1.2418 | 0.12585 | -0.0118 | 9.8673
20 | 1.1839 | 0.14695 | -0.0256 | 8.0565

## 63. Re 3M Mach 0.50 (1)
BIGFOIL.COM POLAR EXPORT
NACA65-214 a=0.5
NACA65-214 a=0.5 |  |  |  | Cl Max: | 1.156 | at alpha= | 20 | deg
JavaFoil+Calcfoil stall+Eppler ext transition |  |  |  | L/D Max: | 127.468 | at alpha= | 4 | deg
Re: | 3000000 |  |  | Cd Min: | 0.00513 | at alpha= | 0 | deg
Mach: | 0.5 |  |  | Cl=0 at alpha= | -1.3071 | deg
|  |  |  | @ Cl=0.1, Cd= | 0.0051556
|  |  |  | @ Cl=0.4, Cd= | 0.0052449
|  |  |  | @ Cl=0.6, Cd= | 0.0055488
alpha (deg) | Cl | Cd | Cm | Cl/Cd
-20 | -1.025 | 0.16562 | 0.001 | -6.187
-19.5 | -0.998 | 0.1613 | 0.001 | -6.186
-19 | -0.971 | 0.15608 | 0.001 | -6.221
-18.5 | -0.946 | 0.15559 | 0 | -6.081
-18 | -0.917 | 0.14971 | 0 | -6.127
-17.5 | -0.889 | 0.14331 | -0.001 | -6.204
-17 | -0.862 | 0.14082 | -0.001 | -6.12
-16.5 | -0.835 | 0.13526 | -0.001 | -6.173
-16 | -0.809 | 0.13483 | -0.002 | -6.003
-15.5 | -0.78 | 0.12717 | -0.002 | -6.135
-15 | -0.753 | 0.12199 | -0.002 | -6.17
-14.5 | -0.726 | 0.11802 | -0.003 | -6.149
-14 | -0.699 | 0.11076 | -0.003 | -6.309
-13.5 | -0.672 | 0.10726 | -0.004 | -6.263
-13 | -0.643 | 0.10352 | -0.004 | -6.213
-12.5 | -0.616 | 0.09704 | -0.004 | -6.348
-12 | -0.589 | 0.09416 | -0.005 | -6.253
-11.5 | -0.562 | 0.0947 | -0.005 | -5.931
-11 | -0.534 | 0.08666 | -0.005 | -6.168
-10.5 | -0.507 | 0.08392 | -0.006 | -6.036
-10 | -0.479 | 0.07348 | -0.006 | -6.524
-9.5 | -0.452 | 0.06528 | -0.007 | -6.926
-9 | -0.425 | 0.05921 | -0.007 | -7.175
-8.5 | -0.398 | 0.05347 | -0.008 | -7.445
-8 | -0.369 | 0.05947 | -0.007 | -6.21
-7.5 | -0.342 | 0.05115 | -0.008 | -6.685
-7 | -0.501 | 0.046 | -0.009 | -10.891
-6.5 | -0.619 | 0.01119 | -0.019 | -55.29
-6 | -0.59 | 0.0105 | -0.02 | -56.193
-5.5 | -0.546 | 0.00912 | -0.021 | -59.844
-5 | -0.493 | 0.00967 | -0.022 | -50.974
-4.5 | -0.432 | 0.00921 | -0.023 | -46.938
-4 | -0.368 | 0.00886 | -0.024 | -41.528
-3.5 | -0.302 | 0.00848 | -0.025 | -35.547
-3 | -0.234 | 0.00822 | -0.026 | -28.464
-2.5 | -0.165 | 0.00788 | -0.027 | -20.994
-2 | -0.096 | 0.00522 | -0.028 | -18.473
-1.5 | -0.027 | 0.00515 | -0.029 | -5.232
-1 | 0.043 | 0.00518 | -0.03 | 8.28
-0.5 | 0.113 | 0.00515 | -0.03 | 21.888
0 | 0.183 | 0.00513 | -0.031 | 35.614
0.5 | 0.252 | 0.00519 | -0.032 | 48.641
1 | 0.322 | 0.00518 | -0.033 | 62.221
1.5 | 0.392 | 0.00523 | -0.034 | 75.013
2 | 0.462 | 0.00536 | -0.035 | 86.092
2.5 | 0.529 | 0.00543 | -0.036 | 97.448
3 | 0.598 | 0.00555 | -0.037 | 107.696
3.5 | 0.664 | 0.00551 | -0.038 | 120.453
4 | 0.73 | 0.00573 | -0.039 | 127.468
4.5 | 0.781 | 0.01113 | -0.039 | 70.175
5 | 0.839 | 0.01168 | -0.04 | 71.851
5.5 | 0.893 | 0.01237 | -0.041 | 72.142
6 | 0.939 | 0.01311 | -0.042 | 71.65
6.5 | 0.976 | 0.01405 | -0.042 | 69.469
7 | 0.998 | 0.01518 | -0.043 | 65.76
7.5 | 0.992 | 0.01645 | -0.044 | 60.296
8 | 0.761 | 0.05264 | -0.021 | 14.464
8.5 | 0.539 | 0.05649 | -0.022 | 9.532
9 | 0.564 | 0.06705 | -0.02 | 8.416
9.5 | 0.593 | 0.06049 | -0.024 | 9.808
10 | 0.62 | 0.0655 | -0.024 | 9.461
10.5 | 0.646 | 0.07177 | -0.024 | 9.006
11 | 0.673 | 0.08286 | -0.024 | 8.119
11.5 | 0.7 | 0.09121 | -0.025 | 7.674
12 | 0.727 | 0.09417 | -0.025 | 7.717
12.5 | 0.753 | 0.09976 | -0.026 | 7.551
13 | 0.78 | 0.10522 | -0.026 | 7.412
13.5 | 0.809 | 0.1092 | -0.029 | 7.406
14 | 0.835 | 0.11039 | -0.029 | 7.56
14.5 | 0.861 | 0.11707 | -0.029 | 7.354
15 | 0.889 | 0.12357 | -0.031 | 7.193
15.5 | 0.916 | 0.12435 | -0.032 | 7.363
16 | 0.942 | 0.1286 | -0.032 | 7.324
16.5 | 0.969 | 0.13376 | -0.033 | 7.243
17 | 0.998 | 0.14178 | -0.035 | 7.037
17.5 | 1.023 | 0.14297 | -0.035 | 7.155
18 | 1.049 | 0.1474 | -0.036 | 7.119
18.5 | 1.076 | 0.15349 | -0.037 | 7.01
19 | 1.105 | 0.16081 | -0.039 | 6.869
19.5 | 1.135 | 0.16569 | -0.041 | 6.849
20 | 1.156 | 0.16848 | -0.04 | 6.862

## 64. Re 3M Mach 0.50 (2)
BIGFOIL.COM POLAR EXPORT
NACA65-214 a=0.5
NACA65-214 a=0.5 |  |  |  | Cl Max: | 1.0568 | at alpha= | 10 | deg
XFOIL ncrit=9 |  |  |  | L/D Max: | 119.88 | at alpha= | 3 | deg
Re: | 3000000 |  |  | Cd Min: | 0.25543 | at alpha= | -20 | deg
Mach: | 0.5 |  |  | Cl=0 at alpha= | -1.3419 | deg
|  |  |  | @ Cl=0.1, Cd= | 0.0045541
|  |  |  | @ Cl=0.4, Cd= | 0.0045538
|  |  |  | @ Cl=0.6, Cd= | 0.0050182
alpha (deg) | Cl | Cd | Cm | Cl/Cd
-20 | -0.7455 | 0.25543 | 0.0508 | -2.9186
-19.5 | -0.7258 | 0.24577 | 0.0453 | -2.9532
-19 | -0.7031 | 0.23849 | 0.0401 | -2.9481
-18.5 | -0.6822 | 0.22988 | 0.0349 | -2.9676
-18 | -0.6611 | 0.22141 | 0.0296 | -2.9859
-17.5 | -0.6427 | 0.21167 | 0.0242 | -3.0363
-17 | -0.6211 | 0.20404 | 0.0192 | -3.044
-16.5 | -0.6009 | 0.19575 | 0.0142 | -3.0697
-16 | -0.585 | 0.18693 | 0.0097 | -3.1295
-15.5 | -0.567 | 0.17768 | 0.0041 | -3.1911
-15 | -0.5502 | 0.16952 | -0.0003 | -3.2456
-14.5 | -0.5333 | 0.16119 | -0.005 | -3.3085
-14 | -0.5213 | 0.1512 | -0.0103 | -3.4478
-13.5 | -0.5107 | 0.14108 | -0.0157 | -3.6199
-13 | -0.5057 | 0.13037 | -0.0217 | -3.879
-12.5 | -0.4995 | 0.1205 | -0.0274 | -4.1452
-12 | -0.4909 | 0.11159 | -0.0327 | -4.3991
-11.5 | -0.4909 | 0.10114 | -0.0388 | -4.8537
-11 | -0.4977 | 0.08989 | -0.0456 | -5.5368
-10.5 | -0.5192 | 0.07612 | -0.0545 | -6.8208
-10 | -0.5497 | 0.05917 | -0.0675 | -9.2902
-9.5 | -0.5879 | 0.04737 | -0.075 | -12.4108
-9 | -0.6281 | 0.03829 | -0.0768 | -16.4038
-8.5 | -0.6639 | 0.03134 | -0.0736 | -21.1838
-8 | -0.6976 | 0.02511 | -0.0656 | -27.7818
-7.5 | -0.7103 | 0.01948 | -0.0567 | -36.463
-7 | -0.6806 | 0.01555 | -0.0511 | -43.7685
-6.5 | -0.6363 | 0.01287 | -0.0464 | -49.4406
-5.5 | -0.5294 | 0.01007 | -0.0392 | -52.572
-5 | -0.4701 | 0.00916 | -0.0368 | -51.321
-4.5 | -0.4051 | 0.00863 | -0.0355 | -46.9409
-4 | -0.339 | 0.00821 | -0.0347 | -41.2911
-3.5 | -0.273 | 0.00781 | -0.0342 | -34.9552
-3 | -0.2059 | 0.00749 | -0.034 | -27.49
-2.5 | -0.1393 | 0.00719 | -0.034 | -19.3741
-2 | -0.0779 | 0.00636 | -0.0336 | -12.2484
-1.5 | -0.021 | 0.00504 | -0.033 | -4.1667
-1 | 0.0454 | 0.00469 | -0.0334 | 9.6802
-0.5 | 0.1137 | 0.00452 | -0.0341 | 25.1549
0 | 0.1835 | 0.00449 | -0.035 | 40.8686
0.5 | 0.2531 | 0.00451 | -0.0359 | 56.1197
1 | 0.3231 | 0.00453 | -0.0369 | 71.3245
1.5 | 0.3933 | 0.00455 | -0.0378 | 86.4396
2 | 0.4632 | 0.00459 | -0.0386 | 100.915
2.5 | 0.5326 | 0.00469 | -0.0392 | 113.5608
3 | 0.5994 | 0.005 | -0.0393 | 119.88
3.5 | 0.6473 | 0.00645 | -0.0366 | 100.3566
4 | 0.6853 | 0.00809 | -0.0323 | 84.7095
4.5 | 0.7239 | 0.00935 | -0.0277 | 77.4225
5 | 0.7734 | 0.01 | -0.0243 | 77.34
5.5 | 0.8124 | 0.01063 | -0.0189 | 76.4252
6 | 0.8501 | 0.01149 | -0.0136 | 73.9861
6.5 | 0.886 | 0.01264 | -0.0085 | 70.0949
7 | 0.9238 | 0.01391 | -0.0037 | 66.4127
7.5 | 0.9564 | 0.01553 | 0.0014 | 61.584
8 | 0.9818 | 0.0176 | 0.0071 | 55.7841
8.5 | 1.0026 | 0.01977 | 0.0134 | 50.7132
9.5 | 1.0543 | 0.0265 | 0.0204 | 39.7849
10 | 1.0568 | 0.03126 | 0.0257 | 33.8068
10.5 | 1.0399 | 0.03823 | 0.0299 | 27.2012
11 | 1.0169 | 0.04642 | 0.0315 | 21.9065
11.5 | 0.9862 | 0.05628 | 0.0302 | 17.5231
12 | 0.9573 | 0.06724 | 0.0262 | 14.2371
12.5 | 0.9285 | 0.07984 | 0.0194 | 11.6295
13 | 0.9 | 0.09441 | 0.01 | 9.5329
13.5 | 0.8744 | 0.11054 | -0.0007 | 7.9103
14 | 0.8506 | 0.12687 | -0.0105 | 6.7045
14.5 | 0.8272 | 0.14346 | -0.0208 | 5.7661
15 | 0.8104 | 0.15967 | -0.0305 | 5.0755

## 65. Re 4M Mach 0.00 (1)
BIGFOIL.COM POLAR EXPORT
NACA65-214 a=0.5
NACA65-214 a=0.5 |  |  |  | Cl Max: | 1.204 | at alpha= | 12 | deg
JavaFoil+Calcfoil stall+Eppler ext transition |  |  |  | L/D Max: | 121.091 | at alpha= | 4 | deg
Re: | 4000000 |  |  | Cd Min: | 0.00473 | at alpha= | 0.5 | deg
Mach: | 0 |  |  | Cl=0 at alpha= | -1.3083 | deg
|  |  |  | @ Cl=0.1, Cd= | 0.00475
|  |  |  | @ Cl=0.4, Cd= | 0.00486
|  |  |  | @ Cl=0.6, Cd= | 0.0051817
alpha (deg) | Cl | Cd | Cm | Cl/Cd
-17 | -0.731 | 0.12745 | -0.001 | -5.737
-16.5 | -0.753 | 0.12024 | -0.001 | -6.26
-16 | -0.773 | 0.11371 | -0.001 | -6.796
-15.5 | -0.791 | 0.10692 | -0.002 | -7.4
-15 | -0.804 | 0.1025 | -0.002 | -7.842
-14.5 | -0.813 | 0.09646 | -0.003 | -8.432
-14 | -0.821 | 0.08989 | -0.003 | -9.133
-13.5 | -0.822 | 0.0838 | -0.004 | -9.809
-13 | -0.822 | 0.07638 | -0.004 | -10.766
-12.5 | -0.902 | 0.03158 | -0.007 | -28.572
-12 | -0.948 | 0.01641 | -0.008 | -57.773
-11.5 | -0.945 | 0.01418 | -0.009 | -66.661
-11 | -0.927 | 0.01355 | -0.01 | -68.4
-10.5 | -0.91 | 0.01236 | -0.01 | -73.57
-10 | -0.884 | 0.01186 | -0.011 | -74.537
-9.5 | -0.855 | 0.01122 | -0.012 | -76.199
-9 | -0.822 | 0.01072 | -0.013 | -76.676
-8.5 | -0.786 | 0.01046 | -0.014 | -75.156
-8 | -0.743 | 0.00995 | -0.014 | -74.732
-7.5 | -0.698 | 0.0096 | -0.015 | -72.712
-7 | -0.65 | 0.00922 | -0.016 | -70.477
-6.5 | -0.599 | 0.00893 | -0.017 | -67.167
-6 | -0.547 | 0.00854 | -0.018 | -64.029
-5.5 | -0.493 | 0.00829 | -0.018 | -59.44
-5 | -0.437 | 0.00806 | -0.019 | -54.229
-4.5 | -0.38 | 0.00784 | -0.02 | -48.496
-4 | -0.322 | 0.00761 | -0.021 | -42.302
-3.5 | -0.263 | 0.00743 | -0.022 | -35.358
-3 | -0.203 | 0.00723 | -0.022 | -28.153
-2.5 | -0.144 | 0.00703 | -0.023 | -20.444
-2 | -0.084 | 0.00482 | -0.024 | -17.345
-1.5 | -0.023 | 0.00478 | -0.025 | -4.884
-1 | 0.037 | 0.00478 | -0.026 | 7.772
-0.5 | 0.098 | 0.00475 | -0.026 | 20.567
0 | 0.158 | 0.00475 | -0.027 | 33.315
0.5 | 0.219 | 0.00473 | -0.028 | 46.189
1 | 0.279 | 0.00478 | -0.029 | 58.364
1.5 | 0.34 | 0.00479 | -0.03 | 70.917
2 | 0.4 | 0.00486 | -0.03 | 82.32
2.5 | 0.459 | 0.00493 | -0.031 | 93.048
3 | 0.519 | 0.00502 | -0.032 | 103.38
3.5 | 0.578 | 0.00514 | -0.033 | 112.492
4 | 0.636 | 0.00525 | -0.034 | 121.091
4.5 | 0.691 | 0.009 | -0.034 | 76.815
5 | 0.746 | 0.00933 | -0.035 | 79.969
5.5 | 0.8 | 0.00964 | -0.036 | 82.948
6 | 0.852 | 0.01 | -0.037 | 85.165
6.5 | 0.902 | 0.01041 | -0.037 | 86.647
7 | 0.95 | 0.01085 | -0.038 | 87.539
7.5 | 0.995 | 0.01133 | -0.039 | 87.783
8 | 1.038 | 0.01184 | -0.039 | 87.639
8.5 | 1.077 | 0.01245 | -0.04 | 86.469
9 | 1.11 | 0.01303 | -0.041 | 85.147
9.5 | 1.138 | 0.01372 | -0.042 | 82.942
10 | 1.162 | 0.01436 | -0.042 | 80.924
10.5 | 1.18 | 0.01517 | -0.043 | 77.796
11 | 1.194 | 0.01603 | -0.044 | 74.444
11.5 | 1.201 | 0.01709 | -0.044 | 70.293
12 | 1.204 | 0.01818 | -0.045 | 66.222
12.5 | 1.201 | 0.01944 | -0.045 | 61.804
13 | 1.195 | 0.02054 | -0.046 | 58.158
13.5 | 1.18 | 0.02261 | -0.046 | 52.196
14 | 1.16 | 0.02523 | -0.047 | 45.991
14.5 | 1.138 | 0.02775 | -0.047 | 41
15 | 1.09 | 0.03766 | -0.046 | 28.938
15.5 | 1.054 | 0.04453 | -0.046 | 23.679
16 | 0.94 | 0.0968 | -0.035 | 9.712
16.5 | 0.895 | 0.11724 | -0.03 | 7.635
17 | 0.864 | 0.12513 | -0.03 | 6.903

## 66. Re 4M Mach 0.00 (2)
BIGFOIL.COM POLAR EXPORT
NACA65-214 a=0.5
NACA65-214 a=0.5 |  |  |  | Cl Max: | 1.6009 | at alpha= | 20 | deg
XFOIL ncrit=9 |  |  |  | L/D Max: | 107.468 | at alpha= | 3 | deg
Re: | 4000000 |  |  | Cd Min: | 0.05907 | at alpha= | 20 | deg
Mach: | 0 |  |  | Cl=0 at alpha= | -1.3357 | deg
|  |  |  | @ Cl=0.1, Cd= | 0.0040443
|  |  |  | @ Cl=0.4, Cd= | 0.0040635
|  |  |  | @ Cl=0.6, Cd= | 0.0066196
alpha (deg) | Cl | Cd | Cm | Cl/Cd
-20 | -1.3978 | 0.05781 | -0.0518 | -24.1792
-19.5 | -1.4323 | 0.04756 | -0.0558 | -30.1156
-19 | -1.4497 | 0.04047 | -0.0572 | -35.8216
-18.5 | -1.4511 | 0.03566 | -0.0573 | -40.6927
-18 | -1.4482 | 0.03161 | -0.0565 | -45.8146
-17.5 | -1.4323 | 0.02888 | -0.0555 | -49.5949
-17 | -1.4174 | 0.02627 | -0.0539 | -53.9551
-16.5 | -1.3966 | 0.02424 | -0.0521 | -57.6155
-16 | -1.374 | 0.02247 | -0.0501 | -61.1482
-15 | -1.3205 | 0.01961 | -0.046 | -67.3381
-14.5 | -1.2887 | 0.019 | -0.0434 | -67.8263
-14 | -1.2714 | 0.01757 | -0.0387 | -72.362
-13.5 | -1.239 | 0.01703 | -0.0356 | -72.754
-13 | -1.2068 | 0.01624 | -0.0324 | -74.3103
-12.5 | -1.1663 | 0.0155 | -0.0307 | -75.2452
-12 | -1.1314 | 0.01415 | -0.0281 | -79.9576
-11.5 | -1.0894 | 0.01319 | -0.0265 | -82.5929
-11 | -1.043 | 0.0125 | -0.0256 | -83.44
-10.5 | -0.9945 | 0.01192 | -0.0249 | -83.4312
-10 | -0.9444 | 0.0114 | -0.0245 | -82.8421
-9.5 | -0.8934 | 0.01093 | -0.0242 | -81.7383
-9 | -0.8416 | 0.01049 | -0.0239 | -80.2288
-8.5 | -0.7888 | 0.0101 | -0.0239 | -78.099
-8 | -0.7372 | 0.00953 | -0.0236 | -77.3557
-7.5 | -0.6843 | 0.00906 | -0.0235 | -75.5298
-7 | -0.63 | 0.00871 | -0.0236 | -72.3307
-6.5 | -0.575 | 0.00842 | -0.0239 | -68.2898
-6 | -0.5193 | 0.00815 | -0.0242 | -63.7178
-5.5 | -0.4645 | 0.00778 | -0.0244 | -59.7044
-5 | -0.4084 | 0.00752 | -0.0248 | -54.3085
-4.5 | -0.3519 | 0.00732 | -0.0252 | -48.0738
-4 | -0.2955 | 0.00706 | -0.0257 | -41.8555
-3.5 | -0.2386 | 0.00685 | -0.0262 | -34.8321
-3 | -0.1819 | 0.00661 | -0.0267 | -27.5189
-2.5 | -0.1262 | 0.00617 | -0.0271 | -20.4538
-2 | -0.0719 | 0.00553 | -0.0274 | -13.0018
-1.5 | -0.0185 | 0.0047 | -0.0277 | -3.9362
-1 | 0.0378 | 0.00427 | -0.0282 | 8.8525
-0.5 | 0.0952 | 0.00405 | -0.0289 | 23.5062
0 | 0.1538 | 0.00398 | -0.0297 | 38.6432
0.5 | 0.2126 | 0.00395 | -0.0305 | 53.8228
1 | 0.2713 | 0.00397 | -0.0313 | 68.3375
1.5 | 0.33 | 0.00399 | -0.0322 | 82.7068
2 | 0.3887 | 0.00403 | -0.033 | 96.4516
2.5 | 0.4461 | 0.0042 | -0.0337 | 106.2143
3 | 0.5008 | 0.00466 | -0.0339 | 107.4678
3.5 | 0.55 | 0.00569 | -0.0335 | 96.6608
4 | 0.5989 | 0.0066 | -0.033 | 90.7424
4.5 | 0.6472 | 0.00746 | -0.0323 | 86.756
5 | 0.6974 | 0.00807 | -0.0318 | 86.4188
5.5 | 0.7495 | 0.00848 | -0.0316 | 88.3844
6 | 0.8017 | 0.00884 | -0.0314 | 90.69
6.5 | 0.8529 | 0.00922 | -0.0311 | 92.5054
7 | 0.904 | 0.00957 | -0.0307 | 94.4619
7.5 | 0.9535 | 0.00997 | -0.0301 | 95.6369
8 | 1.0006 | 0.01046 | -0.029 | 95.6597
8.5 | 1.0477 | 0.01086 | -0.028 | 96.4733
9 | 1.0923 | 0.01132 | -0.0266 | 96.4929
9.5 | 1.131 | 0.01192 | -0.0241 | 94.8826
10 | 1.1553 | 0.01245 | -0.0188 | 92.7952
10.5 | 1.1986 | 0.01302 | -0.0177 | 92.0584
11 | 1.2307 | 0.01383 | -0.0147 | 88.9877
11.5 | 1.263 | 0.01473 | -0.012 | 85.7434
12 | 1.2931 | 0.01583 | -0.0093 | 81.6867
12.5 | 1.3181 | 0.01731 | -0.0062 | 76.1467
13 | 1.3492 | 0.01851 | -0.004 | 72.8903
13.5 | 1.3797 | 0.0198 | -0.0021 | 69.6818
14 | 1.4074 | 0.02134 | 0 | 65.9513
14.5 | 1.4347 | 0.02296 | 0.0018 | 62.4869
15 | 1.4589 | 0.02486 | 0.0038 | 58.6846
15.5 | 1.4803 | 0.02704 | 0.0056 | 54.7448
16 | 1.4949 | 0.02983 | 0.0077 | 50.114
16.5 | 1.515 | 0.03234 | 0.0091 | 46.846
17 | 1.5359 | 0.03488 | 0.0101 | 44.0338
17.5 | 1.5549 | 0.0377 | 0.011 | 41.244
18 | 1.5686 | 0.04114 | 0.0118 | 38.1283
18.5 | 1.5814 | 0.04484 | 0.0122 | 35.2676
19 | 1.5919 | 0.04893 | 0.0123 | 32.5342
19.5 | 1.5984 | 0.05365 | 0.0121 | 29.7931
20 | 1.6009 | 0.05907 | 0.0113 | 27.1017

## 67. Re 4M Mach 0.10 (1)
BIGFOIL.COM POLAR EXPORT
NACA65-214 a=0.5
NACA65-214 a=0.5 |  |  |  | Cl Max: | 1.193 | at alpha= | 11.5 | deg
JavaFoil+Calcfoil stall+Eppler ext transition |  |  |  | L/D Max: | 121.84 | at alpha= | 4 | deg
Re: | 4000000 |  |  | Cd Min: | 0.00474 | at alpha= | 0 | deg
Mach: | 0.1 |  |  | Cl=0 at alpha= | -1.3083 | deg
|  |  |  | @ Cl=0.1, Cd= | 0.004769
|  |  |  | @ Cl=0.4, Cd= | 0.0048974
|  |  |  | @ Cl=0.6, Cd= | 0.0051693
alpha (deg) | Cl | Cd | Cm | Cl/Cd
-16.5 | -0.714 | 0.12317 | -0.001 | -5.801
-16 | -0.739 | 0.11582 | -0.001 | -6.379
-15.5 | -0.761 | 0.10973 | -0.002 | -6.935
-15 | -0.777 | 0.10414 | -0.002 | -7.465
-14.5 | -0.792 | 0.09661 | -0.003 | -8.197
-14 | -0.801 | 0.09178 | -0.003 | -8.722
-13.5 | -0.803 | 0.0862 | -0.003 | -9.32
-13 | -0.805 | 0.07966 | -0.004 | -10.102
-12.5 | -0.807 | 0.07081 | -0.005 | -11.397
-12 | -0.926 | 0.01856 | -0.008 | -49.893
-11.5 | -0.935 | 0.01456 | -0.009 | -64.204
-11 | -0.919 | 0.0139 | -0.01 | -66.131
-10.5 | -0.903 | 0.01281 | -0.011 | -70.478
-10 | -0.881 | 0.01199 | -0.011 | -73.443
-9.5 | -0.853 | 0.01135 | -0.012 | -75.183
-9 | -0.821 | 0.01087 | -0.013 | -75.508
-8.5 | -0.787 | 0.0106 | -0.014 | -74.23
-8 | -0.745 | 0.01007 | -0.014 | -73.996
-7.5 | -0.7 | 0.00963 | -0.015 | -72.673
-7 | -0.652 | 0.00923 | -0.016 | -70.62
-6.5 | -0.602 | 0.00892 | -0.017 | -67.441
-6 | -0.549 | 0.00863 | -0.018 | -63.64
-5.5 | -0.495 | 0.00836 | -0.018 | -59.238
-5 | -0.439 | 0.00806 | -0.019 | -54.493
-4.5 | -0.382 | 0.00783 | -0.02 | -48.752
-4 | -0.323 | 0.00762 | -0.021 | -42.45
-3.5 | -0.264 | 0.00748 | -0.022 | -35.325
-3 | -0.204 | 0.00729 | -0.022 | -28.024
-2.5 | -0.144 | 0.00706 | -0.023 | -20.446
-2 | -0.084 | 0.00483 | -0.024 | -17.387
-1.5 | -0.023 | 0.00479 | -0.025 | -4.897
-1 | 0.037 | 0.00476 | -0.026 | 7.834
-0.5 | 0.098 | 0.00477 | -0.026 | 20.551
0 | 0.159 | 0.00474 | -0.027 | 33.546
0.5 | 0.22 | 0.00477 | -0.028 | 46.065
1 | 0.281 | 0.00477 | -0.029 | 58.773
1.5 | 0.341 | 0.00482 | -0.03 | 70.785
2 | 0.402 | 0.0049 | -0.031 | 82.107
2.5 | 0.461 | 0.00492 | -0.031 | 93.708
3 | 0.521 | 0.00501 | -0.032 | 104.013
3.5 | 0.581 | 0.00513 | -0.033 | 113.186
4 | 0.639 | 0.00525 | -0.034 | 121.84
4.5 | 0.694 | 0.00906 | -0.035 | 76.629
5 | 0.75 | 0.00937 | -0.035 | 80
5.5 | 0.803 | 0.0097 | -0.036 | 82.788
6 | 0.855 | 0.0101 | -0.037 | 84.7
6.5 | 0.905 | 0.01048 | -0.037 | 86.406
7 | 0.953 | 0.01093 | -0.038 | 87.205
7.5 | 0.998 | 0.0114 | -0.039 | 87.579
8 | 1.04 | 0.01194 | -0.04 | 87.115
8.5 | 1.079 | 0.01259 | -0.04 | 85.721
9 | 1.111 | 0.01322 | -0.041 | 84.025
9.5 | 1.138 | 0.01388 | -0.042 | 81.991
10 | 1.16 | 0.01457 | -0.042 | 79.628
10.5 | 1.177 | 0.01538 | -0.043 | 76.536
11 | 1.187 | 0.01636 | -0.044 | 72.601
11.5 | 1.193 | 0.01737 | -0.044 | 68.657
12 | 1.192 | 0.01854 | -0.045 | 64.326
12.5 | 1.186 | 0.01985 | -0.045 | 59.764
13 | 1.175 | 0.02112 | -0.046 | 55.63
13.5 | 1.158 | 0.02292 | -0.047 | 50.527
14 | 1.128 | 0.02706 | -0.047 | 41.685
14.5 | 1.098 | 0.03075 | -0.047 | 35.703
15 | 0.954 | 0.08597 | -0.035 | 11.1
15.5 | 0.912 | 0.10385 | -0.031 | 8.781
16 | 0.882 | 0.11346 | -0.03 | 7.778
16.5 | 0.852 | 0.11914 | -0.03 | 7.147

## 68. Re 4M Mach 0.10 (2)
BIGFOIL.COM POLAR EXPORT
NACA65-214 a=0.5
NACA65-214 a=0.5 |  |  |  | Cl Max: | 1.5785 | at alpha= | 19.5 | deg
XFOIL ncrit=9 |  |  |  | L/D Max: | 107.901 | at alpha= | 3 | deg
Re: | 4000000 |  |  | Cd Min: | 0.07578 | at alpha= | -20 | deg
Mach: | 0.1 |  |  | Cl=0 at alpha= | -1.3372 | deg
|  |  |  | @ Cl=0.1, Cd= | 0.004055
|  |  |  | @ Cl=0.4, Cd= | 0.0040659
|  |  |  | @ Cl=0.6, Cd= | 0.0065979
alpha (deg) | Cl | Cd | Cm | Cl/Cd
-20 | -1.2984 | 0.07578 | -0.0438 | -17.1338
-19.5 | -1.3491 | 0.0607 | -0.0527 | -22.2257
-19 | -1.3924 | 0.04894 | -0.0578 | -28.4512
-18.5 | -1.4018 | 0.04243 | -0.0595 | -33.0379
-18 | -1.4165 | 0.03613 | -0.0598 | -39.2056
-17.5 | -1.4126 | 0.03202 | -0.0591 | -44.1162
-17 | -1.4022 | 0.02879 | -0.0578 | -48.7044
-16.5 | -1.3843 | 0.02632 | -0.0562 | -52.595
-16 | -1.3635 | 0.02423 | -0.0543 | -56.2732
-15 | -1.3111 | 0.02078 | -0.0506 | -63.0943
-14.5 | -1.2805 | 0.02008 | -0.0477 | -63.7699
-14 | -1.2659 | 0.01836 | -0.043 | -68.9488
-13.5 | -1.2334 | 0.01769 | -0.0399 | -69.723
-13 | -1.2078 | 0.01678 | -0.0355 | -71.9785
-12.5 | -1.1695 | 0.01597 | -0.0332 | -73.2311
-12 | -1.1319 | 0.01486 | -0.0308 | -76.1709
-11.5 | -1.0937 | 0.0136 | -0.0285 | -80.4191
-11 | -1.0484 | 0.01279 | -0.0272 | -81.9703
-10.5 | -1.0001 | 0.01214 | -0.0263 | -82.3806
-10 | -0.95 | 0.01159 | -0.0256 | -81.9672
-9.5 | -0.8988 | 0.01108 | -0.0251 | -81.1191
-9 | -0.8468 | 0.0106 | -0.0248 | -79.8868
-8.5 | -0.7936 | 0.01019 | -0.0246 | -77.8803
-8 | -0.7411 | 0.00968 | -0.0243 | -76.5599
-7.5 | -0.6885 | 0.00913 | -0.024 | -75.4107
-7 | -0.6338 | 0.00876 | -0.0241 | -72.3516
-6.5 | -0.5785 | 0.00846 | -0.0243 | -68.3806
-6 | -0.5225 | 0.00818 | -0.0246 | -63.8753
-5.5 | -0.4672 | 0.00781 | -0.0247 | -59.8207
-5 | -0.4108 | 0.00754 | -0.025 | -54.4828
-4.5 | -0.3538 | 0.00735 | -0.0255 | -48.1361
-4 | -0.2971 | 0.00707 | -0.0259 | -42.0226
-3.5 | -0.2398 | 0.00687 | -0.0264 | -34.9054
-3 | -0.1828 | 0.00663 | -0.0269 | -27.5716
-2.5 | -0.1267 | 0.00619 | -0.0273 | -20.4685
-1.5 | -0.0184 | 0.00471 | -0.0279 | -3.9066
-1 | 0.0381 | 0.00427 | -0.0284 | 8.9227
-0.5 | 0.0958 | 0.00406 | -0.0291 | 23.5961
0 | 0.1548 | 0.00399 | -0.0299 | 38.797
0.5 | 0.2139 | 0.00396 | -0.0307 | 54.0152
1 | 0.273 | 0.00397 | -0.0315 | 68.7657
1.5 | 0.332 | 0.004 | -0.0324 | 83
2 | 0.3912 | 0.00404 | -0.0332 | 96.8317
2.5 | 0.4489 | 0.00421 | -0.0338 | 106.6271
3 | 0.5039 | 0.00467 | -0.0341 | 107.9015
4 | 0.6021 | 0.00664 | -0.0331 | 90.6777
4.5 | 0.6504 | 0.00751 | -0.0323 | 86.6045
5 | 0.7008 | 0.00813 | -0.0318 | 86.1993
5.5 | 0.7533 | 0.00852 | -0.0315 | 88.4155
6 | 0.8058 | 0.00888 | -0.0313 | 90.7432
6.5 | 0.857 | 0.00929 | -0.0308 | 92.2497
7 | 0.9084 | 0.00963 | -0.0304 | 94.3302
7.5 | 0.9578 | 0.01005 | -0.0296 | 95.3035
8 | 1.005 | 0.01054 | -0.0285 | 95.351
8.5 | 1.0519 | 0.01096 | -0.0273 | 95.9763
9 | 1.0958 | 0.01145 | -0.0256 | 95.7031
9.5 | 1.1297 | 0.01209 | -0.0221 | 93.4409
10 | 1.153 | 0.0126 | -0.0164 | 91.5079
10.5 | 1.1989 | 0.01326 | -0.0158 | 90.4148
11 | 1.2313 | 0.01413 | -0.0129 | 87.1408
11.5 | 1.2634 | 0.01512 | -0.0101 | 83.5582
12 | 1.2925 | 0.01634 | -0.0072 | 79.1004
12.5 | 1.3193 | 0.0178 | -0.0043 | 74.118
13 | 1.35 | 0.01911 | -0.0021 | 70.6436
13.5 | 1.3802 | 0.0205 | 0 | 67.3268
14 | 1.4077 | 0.02214 | 0.0021 | 63.5818
14.5 | 1.4341 | 0.02392 | 0.0041 | 59.954
15 | 1.4568 | 0.02603 | 0.0061 | 55.9662
15.5 | 1.4729 | 0.02873 | 0.0084 | 51.267
16 | 1.4941 | 0.03117 | 0.0099 | 47.9339
16.5 | 1.5125 | 0.03395 | 0.0114 | 44.5508
17 | 1.5319 | 0.03678 | 0.0124 | 41.6504
17.5 | 1.5499 | 0.03987 | 0.0132 | 38.8738
18 | 1.5616 | 0.0437 | 0.0139 | 35.7346
18.5 | 1.572 | 0.04787 | 0.0142 | 32.8389
19 | 1.5783 | 0.05266 | 0.0141 | 29.9715
19.5 | 1.5785 | 0.05843 | 0.0135 | 27.0152
20 | 1.5763 | 0.06477 | 0.0122 | 24.3369

## 69. Re 4M Mach 0.25 (1)
BIGFOIL.COM POLAR EXPORT
NACA65-214 a=0.5
NACA65-214 a=0.5 |  |  |  | Cl Max: | 1.142 | at alpha= | 10.5 | deg
JavaFoil+Calcfoil stall+Eppler ext transition |  |  |  | L/D Max: | 122.821 | at alpha= | 4 | deg
Re: | 4000000 |  |  | Cd Min: | 0.00476 | at alpha= | 0 | deg
Mach: | 0.25 |  |  | Cl=0 at alpha= | -1.3064 | deg
|  |  |  | @ Cl=0.1, Cd= | 0.00479
|  |  |  | @ Cl=0.4, Cd= | 0.0049032
|  |  |  | @ Cl=0.6, Cd= | 0.12407
alpha (deg) | Cl | Cd | Cm | Cl/Cd
-15 | -0.547 | 0.11483 | -0.002 | -4.764
-14.5 | -0.592 | 0.10802 | -0.002 | -5.483
-14 | -0.632 | 0.10201 | -0.003 | -6.193
-13.5 | -0.66 | 0.0953 | -0.003 | -6.921
-13 | -0.682 | 0.08882 | -0.003 | -7.682
-12.5 | -0.7 | 0.08274 | -0.004 | -8.462
-12 | -0.712 | 0.07777 | -0.004 | -9.152
-11.5 | -0.723 | 0.06884 | -0.005 | -10.501
-11 | -0.842 | 0.01843 | -0.01 | -45.688
-10.5 | -0.741 | 0.04875 | -0.008 | -15.206
-10 | -0.848 | 0.01341 | -0.011 | -63.236
-9.5 | -0.835 | 0.01224 | -0.012 | -68.247
-9 | -0.812 | 0.01149 | -0.013 | -70.708
-8.5 | -0.783 | 0.01088 | -0.014 | -71.937
-8 | -0.748 | 0.00994 | -0.015 | -75.313
-7.5 | -0.708 | 0.01004 | -0.016 | -70.531
-7 | -0.663 | 0.00958 | -0.016 | -69.182
-6.5 | -0.613 | 0.00917 | -0.017 | -66.887
-6 | -0.561 | 0.00887 | -0.018 | -63.262
-5.5 | -0.507 | 0.00853 | -0.019 | -59.396
-5 | -0.45 | 0.00827 | -0.02 | -54.377
-4.5 | -0.392 | 0.00799 | -0.021 | -49.001
-4 | -0.332 | 0.00773 | -0.021 | -42.936
-3.5 | -0.271 | 0.00753 | -0.022 | -36.021
-3 | -0.21 | 0.00734 | -0.023 | -28.619
-2.5 | -0.148 | 0.0071 | -0.024 | -20.889
-2 | -0.086 | 0.00486 | -0.025 | -17.763
-1.5 | -0.024 | 0.00481 | -0.026 | -5.009
-1 | 0.038 | 0.00479 | -0.026 | 7.995
-0.5 | 0.101 | 0.00479 | -0.027 | 21.033
0 | 0.163 | 0.00476 | -0.028 | 34.28
0.5 | 0.226 | 0.0048 | -0.029 | 47.092
1 | 0.288 | 0.00479 | -0.03 | 60.225
1.5 | 0.351 | 0.00484 | -0.031 | 72.407
2 | 0.413 | 0.00492 | -0.031 | 84.027
2.5 | 0.474 | 0.00499 | -0.032 | 94.929
3 | 0.535 | 0.00508 | -0.033 | 105.316
3.5 | 0.596 | 0.0052 | -0.034 | 114.568
4 | 0.657 | 0.00535 | -0.035 | 122.821
4.5 | 0.711 | 0.00931 | -0.035 | 76.401
5 | 0.767 | 0.00966 | -0.036 | 79.449
5.5 | 0.821 | 0.01005 | -0.037 | 81.77
6 | 0.874 | 0.01046 | -0.038 | 83.562
6.5 | 0.923 | 0.01091 | -0.038 | 84.669
7 | 0.97 | 0.01138 | -0.039 | 85.226
7.5 | 1.013 | 0.01202 | -0.04 | 84.316
8 | 1.053 | 0.01263 | -0.041 | 83.342
8.5 | 1.087 | 0.01337 | -0.041 | 81.3
9 | 1.112 | 0.01403 | -0.042 | 79.258
9.5 | 1.13 | 0.01491 | -0.043 | 75.79
10 | 1.14 | 0.0158 | -0.043 | 72.172
10.5 | 1.142 | 0.01684 | -0.044 | 67.829
11 | 1.134 | 0.01812 | -0.045 | 62.566
11.5 | 1.117 | 0.01932 | -0.045 | 57.844
12 | 1.09 | 0.021 | -0.046 | 51.9
12.5 | 1.048 | 0.02416 | -0.046 | 43.384
13 | 0.873 | 0.0781 | -0.032 | 11.174
13.5 | 0.819 | 0.09109 | -0.027 | 8.991
14 | 0.77 | 0.09999 | -0.026 | 7.696
14.5 | 0.716 | 0.10635 | -0.025 | 6.729
15 | 0.658 | 0.11547 | -0.025 | 5.698
15.5 | 0.596 | 0.12407 | -0.025 | 4.803

## 70. Re 4M Mach 0.25 (2)
BIGFOIL.COM POLAR EXPORT
NACA65-214 a=0.5
NACA65-214 a=0.5 |  |  |  | Cl Max: | 1.467 | at alpha= | 17 | deg
XFOIL ncrit=9 |  |  |  | L/D Max: | 109.391 | at alpha= | 3 | deg
Re: | 4000000 |  |  | Cd Min: | 0.22513 | at alpha= | -20 | deg
Mach: | 0.25 |  |  | Cl=0 at alpha= | -1.3428 | deg
|  |  |  | @ Cl=0.1, Cd= | 0.0040891
|  |  |  | @ Cl=0.4, Cd= | 0.004077
|  |  |  | @ Cl=0.6, Cd= | 0.0064783
alpha (deg) | Cl | Cd | Cm | Cl/Cd
-20 | -0.7044 | 0.22513 | 0.0384 | -3.1289
-19.5 | -0.6869 | 0.21865 | 0.0339 | -3.1416
-18.5 | -0.6628 | 0.20086 | 0.0238 | -3.2998
-18 | -0.6459 | 0.19417 | 0.0194 | -3.3265
-16.5 | -1.0509 | 0.07246 | -0.0514 | -14.5032
-16 | -1.0714 | 0.0608 | -0.0591 | -17.6217
-15.5 | -1.1 | 0.05012 | -0.065 | -21.9473
-14.5 | -1.1402 | 0.03489 | -0.0686 | -32.6799
-14 | -1.1672 | 0.0285 | -0.0663 | -40.9544
-13.5 | -1.1543 | 0.02581 | -0.0631 | -44.723
-13 | -1.1508 | 0.02267 | -0.0584 | -50.7631
-12.5 | -1.1369 | 0.02038 | -0.0535 | -55.7851
-12 | -1.1154 | 0.01876 | -0.0484 | -59.4563
-11.5 | -1.0891 | 0.01756 | -0.0431 | -62.0216
-11 | -1.0629 | 0.01537 | -0.0384 | -69.1542
-10.5 | -1.0235 | 0.0139 | -0.0352 | -73.6331
-10 | -0.9756 | 0.01296 | -0.0332 | -75.2778
-9.5 | -0.9247 | 0.01219 | -0.0316 | -75.8573
-9 | -0.8727 | 0.01146 | -0.0303 | -76.1518
-8 | -0.7641 | 0.0103 | -0.0284 | -74.1845
-7.5 | -0.7101 | 0.00965 | -0.0275 | -73.5855
-7 | -0.6546 | 0.0091 | -0.027 | -71.9341
-6.5 | -0.5974 | 0.00871 | -0.0267 | -68.5878
-6 | -0.5396 | 0.00837 | -0.0266 | -64.4683
-5.5 | -0.4817 | 0.00803 | -0.0266 | -59.9875
-5 | -0.4237 | 0.00768 | -0.0267 | -55.1693
-4.5 | -0.3648 | 0.00745 | -0.0269 | -48.9664
-4 | -0.3059 | 0.00717 | -0.0272 | -42.6639
-3.5 | -0.2467 | 0.00698 | -0.0276 | -35.3438
-3 | -0.1876 | 0.00672 | -0.0281 | -27.9167
-2.5 | -0.1295 | 0.00633 | -0.0284 | -20.4581
-2 | -0.0732 | 0.0057 | -0.0286 | -12.8421
-1.5 | -0.0182 | 0.0048 | -0.0288 | -3.7917
-1 | 0.0397 | 0.00432 | -0.0293 | 9.1898
-0.5 | 0.0992 | 0.00409 | -0.03 | 24.2543
0 | 0.1602 | 0.00402 | -0.0308 | 39.8507
0.5 | 0.2212 | 0.004 | -0.0317 | 55.3
1 | 0.2824 | 0.004 | -0.0326 | 70.6
2 | 0.4045 | 0.00408 | -0.0343 | 99.1422
2.5 | 0.4642 | 0.00425 | -0.0349 | 109.2235
3 | 0.5207 | 0.00476 | -0.0351 | 109.3908
4 | 0.619 | 0.00689 | -0.0333 | 89.8403
4.5 | 0.6678 | 0.0078 | -0.0322 | 85.6154
5 | 0.7198 | 0.00838 | -0.0314 | 85.895
5.5 | 0.7736 | 0.00879 | -0.0309 | 88.0091
6 | 0.8274 | 0.00916 | -0.0303 | 90.3275
6.5 | 0.8796 | 0.00959 | -0.0294 | 91.7205
7 | 0.9309 | 0.01 | -0.0283 | 93.09
7.5 | 0.9783 | 0.01057 | -0.0265 | 92.5544
8 | 1.0258 | 0.01103 | -0.0247 | 93.0009
8.5 | 1.0675 | 0.01155 | -0.0218 | 92.4242
9 | 1.0956 | 0.01224 | -0.0165 | 89.5098
9.5 | 1.1229 | 0.01304 | -0.0114 | 86.112
10.5 | 1.2009 | 0.01492 | -0.0065 | 80.4893
11 | 1.2332 | 0.0162 | -0.0033 | 76.1235
11.5 | 1.2576 | 0.01803 | 0.0005 | 69.7504
12 | 1.2883 | 0.01962 | 0.0034 | 65.6626
12.5 | 1.3203 | 0.02122 | 0.0059 | 62.2196
13 | 1.3481 | 0.02317 | 0.0086 | 58.183
13.5 | 1.3754 | 0.02525 | 0.0111 | 54.4713
14 | 1.3965 | 0.02787 | 0.0138 | 50.1076
14.5 | 1.4107 | 0.03115 | 0.0165 | 45.2873
15 | 1.4301 | 0.03424 | 0.0184 | 41.7669
15.5 | 1.4453 | 0.03787 | 0.0201 | 38.1648
16 | 1.4583 | 0.04193 | 0.0215 | 34.7794
16.5 | 1.4657 | 0.04677 | 0.0223 | 31.3385
17 | 1.467 | 0.05253 | 0.0225 | 27.9269
17.5 | 1.4628 | 0.05929 | 0.0219 | 24.672
18 | 1.4405 | 0.06875 | 0.0195 | 20.9527
18.5 | 1.4198 | 0.07888 | 0.0158 | 17.9995
19 | 1.3894 | 0.09134 | 0.0098 | 15.2113
19.5 | 1.3498 | 0.10632 | 0.0014 | 12.6956
20 | 1.3092 | 0.12252 | -0.0087 | 10.6856

## 71. Re 4M Mach 0.50 (1)
BIGFOIL.COM POLAR EXPORT
NACA65-214 a=0.5
NACA65-214 a=0.5 |  |  |  | Cl Max: | 1.157 | at alpha= | 20 | deg
JavaFoil+Calcfoil stall+Eppler ext transition |  |  |  | L/D Max: | 130.293 | at alpha= | 4 | deg
Re: | 4000000 |  |  | Cd Min: | 0.00491 | at alpha= | 0 | deg
Mach: | 0.5 |  |  | Cl=0 at alpha= | -1.3071 | deg
|  |  |  | @ Cl=0.1, Cd= | 0.0049419
|  |  |  | @ Cl=0.4, Cd= | 0.0050791
|  |  |  | @ Cl=0.6, Cd= | 0.0054179
alpha (deg) | Cl | Cd | Cm | Cl/Cd
-20 | -1.025 | 0.15965 | 0.001 | -6.422
-19.5 | -0.998 | 0.15501 | 0.001 | -6.44
-19 | -0.971 | 0.15155 | 0.001 | -6.411
-18.5 | -0.946 | 0.15164 | 0 | -6.241
-18 | -0.919 | 0.1424 | 0 | -6.453
-17.5 | -0.89 | 0.13876 | -0.001 | -6.411
-17 | -0.862 | 0.13614 | -0.001 | -6.334
-16.5 | -0.835 | 0.13023 | -0.001 | -6.415
-16 | -0.81 | 0.12848 | -0.002 | -6.301
-15.5 | -0.781 | 0.12143 | -0.002 | -6.433
-15 | -0.753 | 0.11693 | -0.002 | -6.439
-14.5 | -0.726 | 0.11297 | -0.003 | -6.427
-14 | -0.699 | 0.10606 | -0.003 | -6.591
-13.5 | -0.672 | 0.10261 | -0.004 | -6.548
-13 | -0.644 | 0.10105 | -0.004 | -6.373
-12.5 | -0.617 | 0.08841 | -0.004 | -6.975
-12 | -0.59 | 0.08146 | -0.005 | -7.238
-11.5 | -0.562 | 0.076 | -0.005 | -7.399
-11 | -0.536 | 0.0688 | -0.006 | -7.791
-10.5 | -0.507 | 0.07943 | -0.006 | -6.381
-10 | -0.48 | 0.07031 | -0.006 | -6.821
-9.5 | -0.452 | 0.0628 | -0.007 | -7.205
-9 | -0.425 | 0.0578 | -0.007 | -7.357
-8.5 | -0.403 | 0.0497 | -0.009 | -8.102
-8 | -0.37 | 0.05433 | -0.008 | -6.802
-7.5 | -0.342 | 0.05033 | -0.008 | -6.8
-7 | -0.503 | 0.04453 | -0.01 | -11.289
-6.5 | -0.62 | 0.01064 | -0.019 | -58.268
-6 | -0.591 | 0.01002 | -0.02 | -59.025
-5.5 | -0.548 | 0.00975 | -0.021 | -56.205
-5 | -0.493 | 0.0092 | -0.022 | -53.606
-4.5 | -0.433 | 0.00877 | -0.023 | -49.296
-4 | -0.368 | 0.00845 | -0.024 | -43.554
-3.5 | -0.302 | 0.00811 | -0.025 | -37.168
-3 | -0.234 | 0.00786 | -0.026 | -29.766
-2.5 | -0.165 | 0.00753 | -0.027 | -21.957
-2 | -0.096 | 0.00502 | -0.028 | -19.193
-1.5 | -0.027 | 0.00499 | -0.029 | -5.399
-1 | 0.043 | 0.00495 | -0.03 | 8.665
-0.5 | 0.113 | 0.00494 | -0.03 | 22.801
0 | 0.183 | 0.00491 | -0.031 | 37.158
0.5 | 0.252 | 0.00496 | -0.032 | 50.867
1 | 0.322 | 0.00501 | -0.033 | 64.38
1.5 | 0.392 | 0.00507 | -0.034 | 77.272
2 | 0.462 | 0.00515 | -0.035 | 89.646
2.5 | 0.529 | 0.00529 | -0.036 | 100.045
3 | 0.598 | 0.00542 | -0.037 | 110.24
3.5 | 0.665 | 0.00535 | -0.038 | 124.279
4 | 0.73 | 0.0056 | -0.039 | 130.293
4.5 | 0.783 | 0.0106 | -0.039 | 73.847
5 | 0.841 | 0.01113 | -0.04 | 75.531
5.5 | 0.894 | 0.01175 | -0.041 | 76.114
6 | 0.941 | 0.01246 | -0.042 | 75.569
6.5 | 0.978 | 0.01336 | -0.042 | 73.213
7 | 1 | 0.01439 | -0.043 | 69.484
7.5 | 0.994 | 0.01561 | -0.044 | 63.673
8 | 0.764 | 0.05116 | -0.024 | 14.932
8.5 | 0.54 | 0.05565 | -0.023 | 9.696
9 | 0.565 | 0.06453 | -0.021 | 8.748
9.5 | 0.708 | 0.01969 | -0.047 | 35.973
10 | 0.623 | 0.06347 | -0.027 | 9.821
10.5 | 0.647 | 0.07042 | -0.025 | 9.19
11 | 0.673 | 0.08017 | -0.024 | 8.398
11.5 | 0.701 | 0.07454 | -0.026 | 9.41
12 | 0.728 | 0.08111 | -0.027 | 8.974
12.5 | 0.754 | 0.09046 | -0.027 | 8.338
13 | 0.781 | 0.10063 | -0.027 | 7.758
13.5 | 0.809 | 0.10611 | -0.029 | 7.624
14 | 0.835 | 0.10684 | -0.029 | 7.814
14.5 | 0.861 | 0.11197 | -0.03 | 7.692
15 | 0.89 | 0.11796 | -0.032 | 7.548
15.5 | 0.916 | 0.12055 | -0.032 | 7.599
16 | 0.942 | 0.12431 | -0.033 | 7.581
16.5 | 0.969 | 0.12912 | -0.033 | 7.507
17 | 0.999 | 0.13304 | -0.036 | 7.508
17.5 | 1.024 | 0.13789 | -0.036 | 7.423
18 | 1.05 | 0.14254 | -0.036 | 7.366
18.5 | 1.077 | 0.14612 | -0.037 | 7.367
19 | 1.107 | 0.15276 | -0.04 | 7.248
19.5 | 1.137 | 0.16037 | -0.041 | 7.092
20 | 1.157 | 0.1614 | -0.04 | 7.166

## 72. Re 4M Mach 0.50 (2)
BIGFOIL.COM POLAR EXPORT
NACA65-214 a=0.5
NACA65-214 a=0.5 |  |  |  | Cl Max: | 1.0789 | at alpha= | 9.5 | deg
XFOIL ncrit=9 |  |  |  | L/D Max: | 120.248 | at alpha= | 2.5 | deg
Re: | 4000000 |  |  | Cd Min: | 0.25538 | at alpha= | -20 | deg
Mach: | 0.5 |  |  | Cl=0 at alpha= | -1.3726 | deg
|  |  |  | @ Cl=0.1, Cd= | 0.0043105
|  |  |  | @ Cl=0.4, Cd= | 0.0042344
|  |  |  | @ Cl=0.6, Cd= | 0.005328
alpha (deg) | Cl | Cd | Cm | Cl/Cd
-20 | -0.7457 | 0.25538 | 0.0507 | -2.92
-19.5 | -0.7247 | 0.24666 | 0.0453 | -2.9381
-19 | -0.7058 | 0.23668 | 0.0398 | -2.9821
-18.5 | -0.6864 | 0.22743 | 0.0344 | -3.0181
-18 | -0.6638 | 0.22 | 0.0293 | -3.0173
-17.5 | -0.6437 | 0.21129 | 0.0241 | -3.0465
-16.5 | -0.6024 | 0.19319 | 0.0123 | -3.1182
-16 | -0.5882 | 0.18596 | 0.0095 | -3.163
-15.5 | -0.5719 | 0.17697 | 0.0046 | -3.2316
-15 | -0.5609 | 0.16625 | -0.001 | -3.3738
-14.5 | -0.5441 | 0.15796 | -0.006 | -3.4445
-14 | -0.5245 | 0.15053 | -0.0105 | -3.4844
-13 | -0.5052 | 0.13069 | -0.0216 | -3.8656
-12.5 | -0.5053 | 0.11911 | -0.0281 | -4.2423
-11.5 | -0.5231 | 0.09472 | -0.0428 | -5.5226
-11 | -0.5305 | 0.0837 | -0.0498 | -6.3381
-10.5 | -0.5553 | 0.06801 | -0.061 | -8.165
-10 | -0.5881 | 0.05359 | -0.072 | -10.9741
-9.5 | -0.62 | 0.04395 | -0.0769 | -14.1069
-9 | -0.6485 | 0.03669 | -0.0771 | -17.6751
-8.5 | -0.6828 | 0.03027 | -0.0728 | -22.557
-8 | -0.7136 | 0.0249 | -0.0638 | -28.6586
-7.5 | -0.7252 | 0.01841 | -0.0553 | -39.3916
-7 | -0.702 | 0.0136 | -0.0488 | -51.6176
-6.5 | -0.6566 | 0.01139 | -0.0439 | -57.6471
-6 | -0.6014 | 0.01011 | -0.0402 | -59.4857
-5.5 | -0.5406 | 0.00923 | -0.0376 | -58.5699
-5 | -0.4759 | 0.00861 | -0.0359 | -55.2729
-4.5 | -0.411 | 0.00806 | -0.0346 | -50.9926
-4 | -0.3434 | 0.00769 | -0.034 | -44.6554
-3.5 | -0.276 | 0.00737 | -0.0337 | -37.4491
-3 | -0.2082 | 0.0071 | -0.0337 | -29.3239
-2.5 | -0.1407 | 0.00682 | -0.0338 | -20.6305
-2 | -0.0762 | 0.00629 | -0.0337 | -12.1145
-1.5 | -0.0161 | 0.00526 | -0.0334 | -3.0608
-1 | 0.0471 | 0.00449 | -0.0336 | 10.49
-0.5 | 0.1149 | 0.00426 | -0.0342 | 26.9718
0 | 0.1843 | 0.00421 | -0.0351 | 43.7767
0.5 | 0.2545 | 0.00418 | -0.0362 | 60.8852
1 | 0.3246 | 0.0042 | -0.0371 | 77.2857
1.5 | 0.3949 | 0.00423 | -0.0381 | 93.357
2 | 0.4649 | 0.00429 | -0.0389 | 108.3683
2.5 | 0.5339 | 0.00444 | -0.0395 | 120.2477
3 | 0.5951 | 0.00516 | -0.0388 | 115.3295
3.5 | 0.6406 | 0.00672 | -0.0359 | 95.3274
4 | 0.6841 | 0.00805 | -0.0322 | 84.9814
4.5 | 0.7321 | 0.00895 | -0.0289 | 81.7989
5 | 0.7858 | 0.00951 | -0.0262 | 82.6288
5.5 | 0.8357 | 0.01004 | -0.0226 | 83.2371
6 | 0.8707 | 0.01077 | -0.0164 | 80.8449
6.5 | 0.9103 | 0.01168 | -0.0114 | 77.9366
7 | 0.9464 | 0.01291 | -0.0062 | 73.3075
7.5 | 0.9815 | 0.01439 | -0.001 | 68.2071
8 | 1.0144 | 0.0161 | 0.0042 | 63.0062
8.5 | 1.0424 | 0.01815 | 0.0098 | 57.4325
9 | 1.0559 | 0.02075 | 0.0167 | 50.8867
9.5 | 1.0789 | 0.02483 | 0.0195 | 43.4515
10 | 1.0779 | 0.02962 | 0.0254 | 36.391
10.5 | 1.066 | 0.03595 | 0.03 | 29.6523
11 | 1.05 | 0.04321 | 0.0321 | 24.2999
11.5 | 1.0208 | 0.0525 | 0.0317 | 19.4438
12 | 0.9826 | 0.06397 | 0.0282 | 15.3603
12.5 | 0.9439 | 0.07738 | 0.0214 | 12.1982
13 | 0.9127 | 0.09195 | 0.0121 | 9.926
13.5 | 0.8858 | 0.10794 | 0.0013 | 8.2064
14 | 0.8601 | 0.12477 | -0.009 | 6.8935
14.5 | 0.8384 | 0.14094 | -0.0191 | 5.9486

## 73. Re 5M Mach 0.00 (1)
BIGFOIL.COM POLAR EXPORT
NACA65-214 a=0.5
NACA65-214 a=0.5 |  |  |  | Cl Max: | 1.206 | at alpha= | 12 | deg
JavaFoil+Calcfoil stall+Eppler ext transition |  |  |  | L/D Max: | 120.958 | at alpha= | 4 | deg
Re: | 5000000 |  |  | Cd Min: | 0.0046 | at alpha= | 0.5 | deg
Mach: | 0 |  |  | Cl=0 at alpha= | -1.3083 | deg
|  |  |  | @ Cl=0.1, Cd= | 0.0046683
|  |  |  | @ Cl=0.4, Cd= | 0.00475
|  |  |  | @ Cl=0.6, Cd= | 0.0051421
alpha (deg) | Cl | Cd | Cm | Cl/Cd
-17 | -0.732 | 0.12454 | -0.001 | -5.878
-16.5 | -0.754 | 0.11835 | -0.001 | -6.369
-16 | -0.775 | 0.11092 | -0.002 | -6.985
-15.5 | -0.794 | 0.10427 | -0.002 | -7.61
-15 | -0.806 | 0.09995 | -0.002 | -8.064
-14.5 | -0.816 | 0.09345 | -0.003 | -8.734
-14 | -0.825 | 0.08633 | -0.003 | -9.558
-13.5 | -0.829 | 0.07838 | -0.004 | -10.575
-13 | -0.852 | 0.05861 | -0.005 | -14.529
-12.5 | -0.952 | 0.01815 | -0.007 | -52.434
-12 | -0.956 | 0.01491 | -0.008 | -64.121
-11.5 | -0.948 | 0.01344 | -0.009 | -70.541
-11 | -0.93 | 0.01288 | -0.01 | -72.197
-10.5 | -0.912 | 0.01185 | -0.011 | -76.957
-10 | -0.886 | 0.01138 | -0.011 | -77.821
-9.5 | -0.856 | 0.01079 | -0.012 | -79.348
-9 | -0.825 | 0.0106 | -0.013 | -77.826
-8.5 | -0.786 | 0.01003 | -0.014 | -78.353
-8 | -0.743 | 0.00956 | -0.014 | -77.759
-7.5 | -0.698 | 0.00919 | -0.015 | -75.964
-7 | -0.65 | 0.00888 | -0.016 | -73.224
-6.5 | -0.599 | 0.00853 | -0.017 | -70.241
-6 | -0.547 | 0.00827 | -0.018 | -66.175
-5.5 | -0.493 | 0.00804 | -0.018 | -61.28
-5 | -0.437 | 0.00782 | -0.019 | -55.879
-4.5 | -0.38 | 0.0076 | -0.02 | -49.973
-4 | -0.322 | 0.00733 | -0.021 | -43.889
-3.5 | -0.263 | 0.00722 | -0.022 | -36.404
-3 | -0.203 | 0.00702 | -0.022 | -28.996
-2.5 | -0.144 | 0.00683 | -0.023 | -21.041
-2 | -0.084 | 0.00473 | -0.024 | -17.662
-1.5 | -0.023 | 0.00468 | -0.025 | -4.987
-1 | 0.037 | 0.00465 | -0.026 | 7.989
-0.5 | 0.098 | 0.00467 | -0.026 | 20.909
0 | 0.158 | 0.00462 | -0.027 | 34.209
0.5 | 0.219 | 0.0046 | -0.028 | 47.501
1 | 0.279 | 0.00468 | -0.029 | 59.677
1.5 | 0.34 | 0.00473 | -0.03 | 71.739
2 | 0.4 | 0.00475 | -0.03 | 84.181
2.5 | 0.459 | 0.00484 | -0.031 | 94.93
3 | 0.519 | 0.00494 | -0.032 | 104.979
3.5 | 0.578 | 0.00507 | -0.033 | 114.049
4 | 0.636 | 0.00526 | -0.034 | 120.958
4.5 | 0.692 | 0.00812 | -0.034 | 85.205
5 | 0.747 | 0.00902 | -0.035 | 82.864
5.5 | 0.801 | 0.00931 | -0.036 | 86.07
6 | 0.853 | 0.00964 | -0.037 | 88.46
6.5 | 0.903 | 0.01004 | -0.037 | 89.945
7 | 0.951 | 0.01046 | -0.038 | 90.901
7.5 | 0.996 | 0.01092 | -0.039 | 91.223
8 | 1.039 | 0.01139 | -0.04 | 91.28
8.5 | 1.078 | 0.01197 | -0.04 | 90.122
9 | 1.112 | 0.01251 | -0.041 | 88.867
9.5 | 1.14 | 0.01316 | -0.042 | 86.599
10 | 1.164 | 0.01377 | -0.042 | 84.51
10.5 | 1.182 | 0.01455 | -0.043 | 81.257
11 | 1.196 | 0.01536 | -0.044 | 77.855
11.5 | 1.203 | 0.01635 | -0.044 | 73.621
12 | 1.206 | 0.01736 | -0.045 | 69.482
12.5 | 1.204 | 0.01853 | -0.045 | 64.951
13 | 1.197 | 0.01956 | -0.046 | 61.189
13.5 | 1.183 | 0.02146 | -0.046 | 55.15
14 | 1.165 | 0.02371 | -0.047 | 49.115
14.5 | 1.14 | 0.0266 | -0.047 | 42.868
15 | 1.107 | 0.03165 | -0.047 | 34.977
15.5 | 1.045 | 0.04775 | -0.045 | 21.887
16 | 0.936 | 0.09896 | -0.035 | 9.461
16.5 | 0.9 | 0.11224 | -0.032 | 8.017
17 | 0.867 | 0.12116 | -0.031 | 7.156

## 74. Re 5M Mach 0.00 (2)
BIGFOIL.COM POLAR EXPORT
NACA65-214 a=0.5
NACA65-214 a=0.5 |  |  |  | Cl Max: | 1.6273 | at alpha= | 20 | deg
XFOIL ncrit=9 |  |  |  | L/D Max: | 106.906 | at alpha= | 2.5 | deg
Re: | 5000000 |  |  | Cd Min: | 0.05575 | at alpha= | 20 | deg
Mach: | 0 |  |  | Cl=0 at alpha= | -1.3541 | deg
|  |  |  | @ Cl=0.1, Cd= | 0.0039124
|  |  |  | @ Cl=0.4, Cd= | 0.0039272
|  |  |  | @ Cl=0.6, Cd= | 0.0066244
alpha (deg) | Cl | Cd | Cm | Cl/Cd
-20 | -1.4904 | 0.0463 | -0.0562 | -32.1901
-19.5 | -1.4939 | 0.04077 | -0.0573 | -36.6421
-19 | -1.4848 | 0.0369 | -0.0575 | -40.2385
-18.5 | -1.4815 | 0.03281 | -0.057 | -45.1539
-18 | -1.4676 | 0.02989 | -0.0561 | -49.1
-17.5 | -1.4711 | 0.02583 | -0.0538 | -56.9532
-17 | -1.4576 | 0.02334 | -0.0515 | -62.4507
-16.5 | -1.4372 | 0.02147 | -0.0492 | -66.9399
-16 | -1.4145 | 0.01987 | -0.0466 | -71.1877
-15.5 | -1.3855 | 0.01869 | -0.0445 | -74.1306
-15 | -1.362 | 0.01768 | -0.0408 | -77.0362
-14.5 | -1.3333 | 0.01688 | -0.0375 | -78.987
-14 | -1.3101 | 0.01597 | -0.0329 | -82.0351
-13.5 | -1.2724 | 0.01536 | -0.0306 | -82.8385
-13 | -1.2312 | 0.01466 | -0.0289 | -83.9836
-12.5 | -1.1878 | 0.01399 | -0.0276 | -84.9035
-12 | -1.1415 | 0.01345 | -0.0267 | -84.8699
-11.5 | -1.0946 | 0.01285 | -0.0258 | -85.1829
-11 | -1.0498 | 0.01198 | -0.0246 | -87.6294
-10.5 | -1.0031 | 0.01118 | -0.0236 | -89.7227
-10 | -0.9525 | 0.01067 | -0.0232 | -89.269
-9.5 | -0.9008 | 0.01024 | -0.023 | -87.9688
-9 | -0.8483 | 0.00982 | -0.0229 | -86.3849
-8.5 | -0.7951 | 0.00945 | -0.0229 | -84.1376
-8 | -0.7412 | 0.0091 | -0.0229 | -81.4505
-7.5 | -0.6877 | 0.00867 | -0.0229 | -79.3195
-6.5 | -0.5782 | 0.00799 | -0.0233 | -72.3655
-6 | -0.5225 | 0.00775 | -0.0237 | -67.4194
-5.5 | -0.4665 | 0.00747 | -0.024 | -62.4498
-5 | -0.4105 | 0.00721 | -0.0244 | -56.9348
-4.5 | -0.3537 | 0.007 | -0.0249 | -50.5286
-4 | -0.2969 | 0.00678 | -0.0254 | -43.7906
-3.5 | -0.2398 | 0.0066 | -0.026 | -36.3333
-3 | -0.1827 | 0.00637 | -0.0265 | -28.6813
-2.5 | -0.1265 | 0.00604 | -0.027 | -20.9437
-2 | -0.0709 | 0.00553 | -0.0274 | -12.821
-1.5 | -0.0164 | 0.00484 | -0.0278 | -3.3884
-0.5 | 0.096 | 0.00392 | -0.029 | 24.4898
0 | 0.1543 | 0.00381 | -0.0298 | 40.4987
0.5 | 0.213 | 0.0038 | -0.0306 | 56.0526
1 | 0.2718 | 0.00381 | -0.0314 | 71.3386
1.5 | 0.3306 | 0.00382 | -0.0323 | 86.5445
2 | 0.3892 | 0.00387 | -0.0331 | 100.5685
2.5 | 0.4458 | 0.00417 | -0.0337 | 106.9065
3 | 0.4976 | 0.00496 | -0.0336 | 100.3226
3.5 | 0.5479 | 0.00584 | -0.0333 | 93.8185
4.5 | 0.6482 | 0.00735 | -0.0325 | 88.1905
5 | 0.7001 | 0.00783 | -0.0323 | 89.4125
5.5 | 0.753 | 0.00819 | -0.0322 | 91.9414
6 | 0.8061 | 0.00851 | -0.0322 | 94.7239
6.5 | 0.8581 | 0.00886 | -0.0319 | 96.851
7 | 0.9099 | 0.00918 | -0.0317 | 99.1176
7.5 | 0.9594 | 0.00962 | -0.0311 | 99.7297
8 | 1.0093 | 0.00998 | -0.0306 | 101.1323
8.5 | 1.0575 | 0.01038 | -0.0297 | 101.8786
9 | 1.1024 | 0.01088 | -0.0284 | 101.3235
9.5 | 1.1454 | 0.01139 | -0.0267 | 100.5619
10 | 1.1846 | 0.01185 | -0.0243 | 99.9662
10.5 | 1.2091 | 0.01228 | -0.0189 | 98.4609
11 | 1.2491 | 0.013 | -0.0174 | 96.0846
11.5 | 1.2782 | 0.01395 | -0.014 | 91.6272
12 | 1.3076 | 0.01502 | -0.011 | 87.0573
12.5 | 1.3403 | 0.01599 | -0.0087 | 83.8211
13 | 1.3712 | 0.01712 | -0.0064 | 80.0935
13.5 | 1.4015 | 0.01836 | -0.0042 | 76.3344
14 | 1.4296 | 0.01979 | -0.002 | 72.2385
14.5 | 1.4551 | 0.02145 | 0.0002 | 67.8368
15 | 1.4778 | 0.02339 | 0.0025 | 63.1808
15.5 | 1.5004 | 0.0254 | 0.0044 | 59.0709
16 | 1.524 | 0.02744 | 0.0061 | 55.5394
16.5 | 1.5449 | 0.02973 | 0.0076 | 51.9643
17 | 1.5655 | 0.03219 | 0.0089 | 48.6331
17.5 | 1.5848 | 0.03485 | 0.01 | 45.4749
18 | 1.5994 | 0.03807 | 0.0111 | 42.0121
18.5 | 1.613 | 0.04151 | 0.0117 | 38.8581
19 | 1.6199 | 0.04581 | 0.0122 | 35.3613
19.5 | 1.6234 | 0.05066 | 0.0123 | 32.045
20 | 1.6273 | 0.05575 | 0.0119 | 29.1892

## 75. Re 5M Mach 0.10 (1)
BIGFOIL.COM POLAR EXPORT
NACA65-214 a=0.5
NACA65-214 a=0.5 |  |  |  | Cl Max: | 1.195 | at alpha= | 11.5 | deg
JavaFoil+Calcfoil stall+Eppler ext transition |  |  |  | L/D Max: | 121.642 | at alpha= | 4 | deg
Re: | 5000000 |  |  | Cd Min: | 0.00465 | at alpha= | 0 | deg
Mach: | 0.1 |  |  | Cl=0 at alpha= | -1.3083 | deg
|  |  |  | @ Cl=0.1, Cd= | 0.0046597
|  |  |  | @ Cl=0.4, Cd= | 0.0047784
|  |  |  | @ Cl=0.6, Cd= | 0.0051591
alpha (deg) | Cl | Cd | Cm | Cl/Cd
-17 | -0.691 | 0.12732 | -0.001 | -5.424
-16.5 | -0.716 | 0.12021 | -0.001 | -5.952
-16 | -0.74 | 0.11377 | -0.001 | -6.504
-15.5 | -0.763 | 0.10681 | -0.002 | -7.139
-15 | -0.779 | 0.10215 | -0.002 | -7.622
-14.5 | -0.795 | 0.09358 | -0.003 | -8.492
-14 | -0.803 | 0.08912 | -0.003 | -9.014
-13.5 | -0.807 | 0.08279 | -0.004 | -9.751
-13 | -0.812 | 0.07413 | -0.004 | -10.959
-12.5 | -0.916 | 0.02366 | -0.007 | -38.698
-12 | -0.941 | 0.01567 | -0.008 | -60.061
-11.5 | -0.939 | 0.01375 | -0.009 | -68.282
-11 | -0.923 | 0.01315 | -0.01 | -70.19
-10.5 | -0.905 | 0.01225 | -0.011 | -73.895
-10 | -0.883 | 0.01151 | -0.011 | -76.697
-9.5 | -0.855 | 0.01089 | -0.012 | -78.481
-9 | -0.823 | 0.00961 | -0.013 | -85.573
-8.5 | -0.787 | 0.01014 | -0.014 | -77.555
-8 | -0.745 | 0.00967 | -0.014 | -77.021
-7.5 | -0.7 | 0.00924 | -0.015 | -75.726
-7 | -0.652 | 0.00888 | -0.016 | -73.399
-6.5 | -0.602 | 0.00864 | -0.017 | -69.627
-6 | -0.549 | 0.00827 | -0.018 | -66.418
-5.5 | -0.495 | 0.00804 | -0.018 | -61.578
-5 | -0.439 | 0.00782 | -0.019 | -56.137
-4.5 | -0.382 | 0.0076 | -0.02 | -50.225
-4 | -0.323 | 0.00737 | -0.021 | -43.844
-3.5 | -0.264 | 0.0072 | -0.022 | -36.663
-3 | -0.204 | 0.007 | -0.022 | -29.205
-2.5 | -0.144 | 0.00681 | -0.023 | -21.209
-2 | -0.084 | 0.00475 | -0.024 | -17.69
-1.5 | -0.023 | 0.00469 | -0.025 | -4.997
-1 | 0.037 | 0.00466 | -0.026 | 8.012
-0.5 | 0.098 | 0.00466 | -0.026 | 21.068
0 | 0.159 | 0.00465 | -0.027 | 34.183
0.5 | 0.22 | 0.00467 | -0.028 | 47.079
1 | 0.281 | 0.00467 | -0.029 | 60.07
1.5 | 0.341 | 0.00473 | -0.03 | 72.143
2 | 0.402 | 0.00478 | -0.031 | 84.021
2.5 | 0.461 | 0.00489 | -0.031 | 94.332
3 | 0.521 | 0.00499 | -0.032 | 104.351
3.5 | 0.581 | 0.00511 | -0.033 | 113.637
4 | 0.639 | 0.00526 | -0.034 | 121.642
4.5 | 0.695 | 0.00779 | -0.035 | 89.258
5 | 0.75 | 0.00905 | -0.035 | 82.898
5.5 | 0.804 | 0.00936 | -0.036 | 85.898
6 | 0.856 | 0.00973 | -0.037 | 87.983
6.5 | 0.906 | 0.0101 | -0.038 | 89.721
7 | 0.954 | 0.01053 | -0.038 | 90.643
7.5 | 1 | 0.01096 | -0.039 | 91.204
8 | 1.042 | 0.01148 | -0.04 | 90.739
8.5 | 1.081 | 0.01208 | -0.04 | 89.435
9 | 1.113 | 0.01268 | -0.041 | 87.715
9.5 | 1.14 | 0.01331 | -0.042 | 85.652
10 | 1.162 | 0.01397 | -0.042 | 83.179
10.5 | 1.179 | 0.01474 | -0.043 | 79.952
11 | 1.19 | 0.01566 | -0.044 | 75.963
11.5 | 1.195 | 0.01662 | -0.044 | 71.925
12 | 1.195 | 0.01769 | -0.045 | 67.518
12.5 | 1.189 | 0.01892 | -0.046 | 62.829
13 | 1.178 | 0.02011 | -0.046 | 58.579
13.5 | 1.161 | 0.02175 | -0.047 | 53.393
14 | 1.134 | 0.02506 | -0.047 | 45.251
14.5 | 1.105 | 0.02808 | -0.047 | 39.359
15 | 1.055 | 0.03789 | -0.046 | 27.836
15.5 | 0.924 | 0.09435 | -0.035 | 9.796
16 | 0.884 | 0.11095 | -0.03 | 7.969
16.5 | 0.852 | 0.11817 | -0.03 | 7.207

## 76. Re 5M Mach 0.10 (2)
BIGFOIL.COM POLAR EXPORT
NACA65-214 a=0.5
NACA65-214 a=0.5 |  |  |  | Cl Max: | 1.6123 | at alpha= | 20 | deg
XFOIL ncrit=9 |  |  |  | L/D Max: | 101.442 | at alpha= | 8.5 | deg
Re: | 5000000 |  |  | Cd Min: | 0.06017 | at alpha= | 20 | deg
Mach: | 0.1 |  |  | Cl=0 at alpha= | -1.3529 | deg
|  |  |  | @ Cl=0.1, Cd= | 0.0039236
|  |  |  | @ Cl=0.4, Cd= | 0.0039648
|  |  |  | @ Cl=0.6, Cd= | 0.0066494
alpha (deg) | Cl | Cd | Cm | Cl/Cd
-20 | -1.4419 | 0.05482 | -0.056 | -26.3024
-19.5 | -1.4568 | 0.04715 | -0.0588 | -30.8971
-19 | -1.454 | 0.04208 | -0.0599 | -34.5532
-18.5 | -1.4579 | 0.03681 | -0.0602 | -39.6061
-18 | -1.4484 | 0.03316 | -0.0597 | -43.6791
-17.5 | -1.4439 | 0.02937 | -0.0584 | -49.1624
-17 | -1.4406 | 0.02582 | -0.0562 | -55.794
-16.5 | -1.4276 | 0.02322 | -0.0537 | -61.4815
-15.5 | -1.3792 | 0.01973 | -0.0493 | -69.9037
-15 | -1.3575 | 0.01856 | -0.0453 | -73.1412
-14.5 | -1.3281 | 0.01768 | -0.0421 | -75.1188
-14 | -1.3057 | 0.01656 | -0.0376 | -78.8466
-13.5 | -1.275 | 0.01591 | -0.0338 | -80.1383
-13 | -1.2356 | 0.01513 | -0.0316 | -81.6656
-12.5 | -1.1931 | 0.01439 | -0.0299 | -82.9117
-12 | -1.1473 | 0.01378 | -0.0286 | -83.2583
-11.5 | -1.1006 | 0.01314 | -0.0275 | -83.7595
-11 | -1.0533 | 0.01246 | -0.0265 | -84.5345
-10.5 | -1.009 | 0.0114 | -0.0249 | -88.5088
-10 | -0.9586 | 0.01083 | -0.0243 | -88.5134
-9.5 | -0.9066 | 0.01037 | -0.0239 | -87.4253
-9 | -0.8538 | 0.00993 | -0.0237 | -85.9819
-8.5 | -0.8002 | 0.00953 | -0.0236 | -83.9664
-8 | -0.746 | 0.00917 | -0.0236 | -81.3522
-7.5 | -0.6916 | 0.00877 | -0.0235 | -78.8597
-7 | -0.6375 | 0.00834 | -0.0235 | -76.4388
-6.5 | -0.5818 | 0.00803 | -0.0237 | -72.4533
-5.5 | -0.4692 | 0.00751 | -0.0244 | -62.4767
-5 | -0.4129 | 0.00723 | -0.0247 | -57.1093
-4.5 | -0.3557 | 0.00702 | -0.0252 | -50.6695
-4 | -0.2986 | 0.0068 | -0.0257 | -43.9118
-3.5 | -0.241 | 0.00661 | -0.0262 | -36.4599
-3 | -0.1836 | 0.00638 | -0.0267 | -28.7774
-2 | -0.0711 | 0.00555 | -0.0276 | -12.8108
-1.5 | -0.0163 | 0.00486 | -0.028 | -3.3539
-1 | 0.0391 | 0.00427 | -0.0285 | 9.1569
-0.5 | 0.0966 | 0.00393 | -0.0292 | 24.5802
0 | 0.1553 | 0.00382 | -0.0299 | 40.6545
0.5 | 0.2144 | 0.0038 | -0.0308 | 56.4211
1 | 0.2735 | 0.00381 | -0.0316 | 71.7848
1.5 | 0.3326 | 0.00382 | -0.0325 | 87.0681
2 | 0.3916 | 0.00388 | -0.0333 | 100.9278
3 | 0.5005 | 0.00498 | -0.0338 | 100.502
3.5 | 0.5509 | 0.00587 | -0.0334 | 93.8501
4 | 0.6013 | 0.00667 | -0.033 | 90.1499
4.5 | 0.6517 | 0.00738 | -0.0325 | 88.3062
5 | 0.7037 | 0.00787 | -0.0322 | 89.4155
5.5 | 0.7569 | 0.00824 | -0.0321 | 91.8568
6 | 0.8103 | 0.00855 | -0.032 | 94.7719
7 | 0.9146 | 0.00924 | -0.0314 | 98.9827
7.5 | 0.9642 | 0.00969 | -0.0307 | 99.5046
8 | 1.0142 | 0.01005 | -0.0301 | 100.9154
8.5 | 1.0621 | 0.01047 | -0.0291 | 101.4422
9 | 1.1061 | 0.01102 | -0.0274 | 100.3721
9.5 | 1.1492 | 0.01151 | -0.0256 | 99.8436
10 | 1.1836 | 0.01198 | -0.022 | 98.798
10.5 | 1.2091 | 0.01246 | -0.0169 | 97.0385
11 | 1.2493 | 0.01327 | -0.0154 | 94.1447
11.5 | 1.2771 | 0.01438 | -0.0118 | 88.8108
12 | 1.3088 | 0.0154 | -0.0091 | 84.987
12.5 | 1.3417 | 0.01644 | -0.0067 | 81.6119
13 | 1.3723 | 0.01767 | -0.0043 | 77.6627
13.5 | 1.4021 | 0.01902 | -0.002 | 73.7171
14 | 1.43 | 0.02056 | 0.0003 | 69.5525
14.5 | 1.4528 | 0.0225 | 0.0028 | 64.5689
15 | 1.4747 | 0.0246 | 0.0051 | 59.9472
15.5 | 1.5006 | 0.0265 | 0.0067 | 56.6264
16 | 1.5235 | 0.02868 | 0.0085 | 53.1206
16.5 | 1.5431 | 0.03124 | 0.0101 | 49.395
17 | 1.5621 | 0.03398 | 0.0114 | 45.9712
17.5 | 1.5799 | 0.03695 | 0.0125 | 42.7578
18 | 1.592 | 0.04058 | 0.0135 | 39.2311
18.5 | 1.6022 | 0.0446 | 0.0141 | 35.9238
19 | 1.6032 | 0.04976 | 0.0144 | 32.2186
19.5 | 1.6098 | 0.05462 | 0.0141 | 29.4727
20 | 1.6123 | 0.06017 | 0.0133 | 26.7957

## 77. Re 5M Mach 0.25 (1)
BIGFOIL.COM POLAR EXPORT
NACA65-214 a=0.5
NACA65-214 a=0.5 |  |  |  | Cl Max: | 1.144 | at alpha= | 10.5 | deg
JavaFoil+Calcfoil stall+Eppler ext transition |  |  |  | L/D Max: | 123.127 | at alpha= | 4 | deg
Re: | 5000000 |  |  | Cd Min: | 0.00464 | at alpha= | 0 | deg
Mach: | 0.25 |  |  | Cl=0 at alpha= | -1.3064 | deg
|  |  |  | @ Cl=0.1, Cd= | 0.0046703
|  |  |  | @ Cl=0.4, Cd= | 0.0048074
|  |  |  | @ Cl=0.6, Cd= | 0.12361
alpha (deg) | Cl | Cd | Cm | Cl/Cd
-16 | -0.433 | 0.12595 | -0.001 | -3.437
-15.5 | -0.494 | 0.12049 | -0.002 | -4.102
-15 | -0.548 | 0.11364 | -0.002 | -4.818
-14.5 | -0.593 | 0.10482 | -0.002 | -5.654
-14 | -0.632 | 0.10105 | -0.003 | -6.257
-13.5 | -0.66 | 0.09416 | -0.003 | -7.009
-13 | -0.683 | 0.08746 | -0.004 | -7.808
-12.5 | -0.701 | 0.08118 | -0.004 | -8.637
-12 | -0.713 | 0.07587 | -0.005 | -9.4
-11.5 | -0.734 | 0.06148 | -0.006 | -11.942
-11 | -0.861 | 0.01491 | -0.01 | -57.733
-10.5 | -0.855 | 0.01432 | -0.011 | -59.702
-10 | -0.852 | 0.01268 | -0.012 | -67.169
-9.5 | -0.837 | 0.01173 | -0.012 | -71.34
-9 | -0.814 | 0.01102 | -0.013 | -73.823
-8.5 | -0.784 | 0.00962 | -0.014 | -81.478
-8 | -0.75 | 0.01011 | -0.015 | -74.16
-7.5 | -0.708 | 0.00962 | -0.016 | -73.625
-7 | -0.663 | 0.0092 | -0.016 | -71.994
-6.5 | -0.613 | 0.00888 | -0.017 | -69.085
-6 | -0.561 | 0.00852 | -0.018 | -65.846
-5.5 | -0.507 | 0.0082 | -0.019 | -61.79
-5 | -0.45 | 0.00796 | -0.02 | -56.545
-4.5 | -0.392 | 0.00775 | -0.021 | -50.5
-4 | -0.332 | 0.00751 | -0.021 | -44.206
-3.5 | -0.271 | 0.00731 | -0.022 | -37.081
-3 | -0.21 | 0.00712 | -0.023 | -29.475
-2.5 | -0.148 | 0.0069 | -0.024 | -21.496
-2 | -0.086 | 0.00477 | -0.025 | -18.099
-1.5 | -0.024 | 0.00471 | -0.026 | -5.114
-1 | 0.038 | 0.00469 | -0.026 | 8.177
-0.5 | 0.101 | 0.00467 | -0.027 | 21.568
0 | 0.163 | 0.00464 | -0.028 | 35.209
0.5 | 0.226 | 0.00466 | -0.029 | 48.423
1 | 0.288 | 0.00475 | -0.03 | 60.696
1.5 | 0.351 | 0.00476 | -0.031 | 73.611
2 | 0.413 | 0.00482 | -0.031 | 85.665
2.5 | 0.474 | 0.00491 | -0.032 | 96.486
3 | 0.535 | 0.00501 | -0.033 | 106.795
3.5 | 0.596 | 0.00519 | -0.034 | 114.92
4 | 0.657 | 0.00533 | -0.035 | 123.127
4.5 | 0.712 | 0.00896 | -0.035 | 79.468
5 | 0.768 | 0.00932 | -0.036 | 82.449
5.5 | 0.823 | 0.00969 | -0.037 | 84.907
6 | 0.875 | 0.01008 | -0.038 | 86.782
6.5 | 0.925 | 0.01051 | -0.038 | 87.961
7 | 0.971 | 0.01097 | -0.039 | 88.568
7.5 | 1.015 | 0.01155 | -0.04 | 87.851
8 | 1.054 | 0.01214 | -0.041 | 86.852
8.5 | 1.089 | 0.01283 | -0.041 | 84.837
9 | 1.114 | 0.01346 | -0.042 | 82.751
9.5 | 1.132 | 0.01429 | -0.043 | 79.197
10 | 1.142 | 0.01514 | -0.043 | 75.454
10.5 | 1.144 | 0.01613 | -0.044 | 70.942
11 | 1.136 | 0.01733 | -0.045 | 65.552
11.5 | 1.12 | 0.01845 | -0.045 | 60.708
12 | 1.093 | 0.01998 | -0.046 | 54.715
12.5 | 1.054 | 0.02242 | -0.046 | 47.012
13 | 0.991 | 0.02933 | -0.046 | 33.772
13.5 | 0.824 | 0.08709 | -0.03 | 9.457
14 | 0.771 | 0.09742 | -0.027 | 7.915
14.5 | 0.717 | 0.10505 | -0.026 | 6.822
15 | 0.658 | 0.11451 | -0.025 | 5.749
15.5 | 0.596 | 0.12361 | -0.025 | 4.824

## 78. Re 5M Mach 0.25 (2)
BIGFOIL.COM POLAR EXPORT
NACA65-214 a=0.5
NACA65-214 a=0.5 |  |  |  | Cl Max: | 1.5078 | at alpha= | 17.5 | deg
XFOIL ncrit=9 |  |  |  | L/D Max: | 110.452 | at alpha= | 2.5 | deg
Re: | 5000000 |  |  | Cd Min: | 0.22285 | at alpha= | -20 | deg
Mach: | 0.25 |  |  | Cl=0 at alpha= | -1.3585 | deg
|  |  |  | @ Cl=0.1, Cd= | 0.0039506
|  |  |  | @ Cl=0.4, Cd= | 0.003915
|  |  |  | @ Cl=0.6, Cd= | 0.0065836
alpha (deg) | Cl | Cd | Cm | Cl/Cd
-20 | -0.7089 | 0.22285 | 0.0377 | -3.1811
-19.5 | -0.6925 | 0.21589 | 0.0331 | -3.2077
-19 | -0.6817 | 0.20647 | 0.0279 | -3.3017
-18.5 | -0.6708 | 0.19763 | 0.0227 | -3.3942
-17.5 | -1.1209 | 0.07857 | -0.0492 | -14.2663
-17 | -1.1632 | 0.06335 | -0.0597 | -18.3615
-16.5 | -1.2078 | 0.05059 | -0.0669 | -23.8743
-16 | -1.2359 | 0.04175 | -0.0698 | -29.6024
-15.5 | -1.2563 | 0.03481 | -0.0701 | -36.0902
-15 | -1.2509 | 0.02977 | -0.0705 | -42.0188
-14.5 | -1.2315 | 0.02782 | -0.0672 | -44.2667
-14 | -1.2419 | 0.02363 | -0.0625 | -52.5561
-13.5 | -1.2169 | 0.02189 | -0.059 | -55.5916
-13 | -1.2031 | 0.01964 | -0.0539 | -61.2576
-12.5 | -1.1834 | 0.01794 | -0.0485 | -65.9643
-12 | -1.1596 | 0.01668 | -0.0427 | -69.5204
-11.5 | -1.1201 | 0.01554 | -0.0394 | -72.0785
-11 | -1.076 | 0.01451 | -0.0367 | -74.1558
-10.5 | -1.03 | 0.01349 | -0.0343 | -76.3529
-10 | -0.9871 | 0.01209 | -0.0316 | -81.646
-9.5 | -0.9365 | 0.01124 | -0.0299 | -83.3185
-9 | -0.8827 | 0.01063 | -0.0288 | -83.0386
-8.5 | -0.8274 | 0.0101 | -0.0279 | -81.9208
-8 | -0.7716 | 0.00961 | -0.0273 | -80.2914
-7.5 | -0.7147 | 0.0092 | -0.0268 | -77.6848
-7 | -0.6584 | 0.0087 | -0.0264 | -75.6782
-6.5 | -0.6014 | 0.00827 | -0.0261 | -72.7207
-6 | -0.5431 | 0.00795 | -0.0261 | -68.3145
-5.5 | -0.4844 | 0.00768 | -0.0262 | -63.0729
-5 | -0.426 | 0.00736 | -0.0263 | -57.8804
-4.5 | -0.3669 | 0.00711 | -0.0266 | -51.6034
-4 | -0.3075 | 0.00692 | -0.027 | -44.4364
-3.5 | -0.2481 | 0.00667 | -0.0274 | -37.1964
-3 | -0.1887 | 0.00647 | -0.0279 | -29.1654
-2.5 | -0.1298 | 0.00617 | -0.0283 | -21.0373
-2 | -0.0723 | 0.00565 | -0.0287 | -12.7965
-1.5 | -0.0161 | 0.00495 | -0.029 | -3.2525
-1 | 0.0408 | 0.00429 | -0.0294 | 9.5105
-0.5 | 0.1001 | 0.00395 | -0.0301 | 25.3418
0 | 0.1607 | 0.00386 | -0.0309 | 41.6321
0.5 | 0.2218 | 0.00382 | -0.0318 | 58.0628
1 | 0.2828 | 0.00385 | -0.0326 | 73.4545
1.5 | 0.3441 | 0.00386 | -0.0335 | 89.1451
2 | 0.4051 | 0.00392 | -0.0344 | 103.3418
2.5 | 0.4639 | 0.0042 | -0.0349 | 110.4524
3 | 0.5169 | 0.00506 | -0.0346 | 102.1542
3.5 | 0.5678 | 0.00603 | -0.034 | 94.1625
4 | 0.6184 | 0.0069 | -0.0333 | 89.6232
4.5 | 0.6697 | 0.00762 | -0.0325 | 87.8871
5 | 0.7235 | 0.0081 | -0.032 | 89.321
5.5 | 0.7784 | 0.00845 | -0.0317 | 92.1183
6 | 0.8325 | 0.00884 | -0.0311 | 94.1742
6.5 | 0.8864 | 0.00918 | -0.0305 | 96.5577
7 | 0.9382 | 0.00961 | -0.0295 | 97.6275
7.5 | 0.9888 | 0.01006 | -0.0283 | 98.2903
8.5 | 1.0827 | 0.01107 | -0.0244 | 97.8049
9 | 1.1168 | 0.01166 | -0.02 | 95.7804
9.5 | 1.1481 | 0.01229 | -0.0153 | 93.4174
10 | 1.1771 | 0.01305 | -0.0105 | 90.1992
11 | 1.2474 | 0.01538 | -0.0048 | 81.1053
11.5 | 1.282 | 0.01658 | -0.0019 | 77.3221
12 | 1.3133 | 0.01804 | 0.0012 | 72.7993
12.5 | 1.3454 | 0.01956 | 0.004 | 68.7832
13 | 1.3741 | 0.02137 | 0.0068 | 64.3004
13.5 | 1.3946 | 0.02382 | 0.0101 | 58.5474
14 | 1.4219 | 0.02593 | 0.0126 | 54.8361
14.5 | 1.4438 | 0.02853 | 0.0151 | 50.6064
15 | 1.465 | 0.03135 | 0.0173 | 46.7305
15.5 | 1.4834 | 0.03454 | 0.0193 | 42.9473
16 | 1.4981 | 0.03827 | 0.021 | 39.1455
16.5 | 1.5059 | 0.0428 | 0.0224 | 35.1846
17 | 1.5002 | 0.04897 | 0.0232 | 30.6351
17.5 | 1.5078 | 0.05423 | 0.0232 | 27.8038
18 | 1.4994 | 0.06156 | 0.0222 | 24.3567
18.5 | 1.4871 | 0.06996 | 0.02 | 21.2564
19 | 1.463 | 0.08056 | 0.0159 | 18.1604
19.5 | 1.4324 | 0.09304 | 0.0099 | 15.3955
20 | 1.4029 | 0.10624 | 0.0024 | 13.205

## 79. Re 5M Mach 0.50 (1)
BIGFOIL.COM POLAR EXPORT
NACA65-214 a=0.5
NACA65-214 a=0.5 |  |  |  | Cl Max: | 1.157 | at alpha= | 20 | deg
JavaFoil+Calcfoil stall+Eppler ext transition |  |  |  | L/D Max: | 122.338 | at alpha= | 4 | deg
Re: | 5000000 |  |  | Cd Min: | 0.00479 | at alpha= | 0 | deg
Mach: | 0.5 |  |  | Cl=0 at alpha= | -1.3071 | deg
|  |  |  | @ Cl=0.1, Cd= | 0.0048037
|  |  |  | @ Cl=0.4, Cd= | 0.0049591
|  |  |  | @ Cl=0.6, Cd= | 0.0053648
alpha (deg) | Cl | Cd | Cm | Cl/Cd
-20 | -1.026 | 0.1587 | 0.002 | -6.463
-19.5 | -0.999 | 0.1533 | 0.001 | -6.514
-19 | -0.972 | 0.1478 | 0.001 | -6.576
-18.5 | -0.947 | 0.14939 | 0 | -6.342
-18 | -0.92 | 0.14029 | 0 | -6.555
-17.5 | -0.89 | 0.13501 | -0.001 | -6.591
-17 | -0.863 | 0.13145 | -0.001 | -6.562
-16.5 | -0.836 | 0.12691 | -0.001 | -6.584
-16 | -0.81 | 0.12698 | -0.002 | -6.377
-15.5 | -0.782 | 0.11977 | -0.002 | -6.528
-15 | -0.753 | 0.11408 | -0.003 | -6.603
-14.5 | -0.726 | 0.11014 | -0.003 | -6.595
-14 | -0.699 | 0.10343 | -0.003 | -6.762
-13.5 | -0.672 | 0.10004 | -0.004 | -6.72
-13 | -0.644 | 0.09863 | -0.004 | -6.533
-12.5 | -0.617 | 0.08659 | -0.005 | -7.129
-12 | -0.59 | 0.08021 | -0.005 | -7.362
-11.5 | -0.563 | 0.07474 | -0.005 | -7.536
-11 | -0.539 | 0.06648 | -0.007 | -8.11
-10.5 | -0.507 | 0.07927 | -0.006 | -6.396
-10 | -0.48 | 0.06878 | -0.006 | -6.975
-9.5 | -0.453 | 0.06189 | -0.007 | -7.313
-9 | -0.426 | 0.05678 | -0.008 | -7.504
-8.5 | -0.483 | 0.01298 | -0.015 | -37.199
-8 | -0.37 | 0.0536 | -0.008 | -6.897
-7.5 | -0.343 | 0.04898 | -0.008 | -6.993
-7 | -0.613 | 0.01117 | -0.018 | -54.848
-6.5 | -0.621 | 0.01024 | -0.019 | -60.621
-6 | -0.592 | 0.00927 | -0.02 | -63.902
-5.5 | -0.548 | 0.00931 | -0.021 | -58.816
-5 | -0.493 | 0.00881 | -0.022 | -55.947
-4.5 | -0.433 | 0.00841 | -0.023 | -51.423
-4 | -0.368 | 0.0081 | -0.024 | -45.418
-3.5 | -0.302 | 0.00777 | -0.025 | -38.813
-3 | -0.234 | 0.00753 | -0.026 | -31.056
-2.5 | -0.165 | 0.00729 | -0.027 | -22.691
-2 | -0.096 | 0.0049 | -0.028 | -19.677
-1.5 | -0.027 | 0.00489 | -0.029 | -5.509
-1 | 0.043 | 0.00482 | -0.03 | 8.89
-0.5 | 0.113 | 0.0048 | -0.03 | 23.477
0 | 0.183 | 0.00479 | -0.031 | 38.12
0.5 | 0.252 | 0.00484 | -0.032 | 52.179
1 | 0.322 | 0.0049 | -0.033 | 65.779
1.5 | 0.392 | 0.00495 | -0.034 | 79.196
2 | 0.462 | 0.00503 | -0.035 | 91.891
2.5 | 0.529 | 0.00518 | -0.036 | 102.122
3 | 0.598 | 0.00536 | -0.037 | 111.442
3.5 | 0.665 | 0.00552 | -0.038 | 120.435
4 | 0.729 | 0.00596 | -0.039 | 122.338
4.5 | 0.784 | 0.01022 | -0.039 | 76.734
5 | 0.842 | 0.01072 | -0.04 | 78.545
5.5 | 0.896 | 0.01131 | -0.041 | 79.194
6 | 0.943 | 0.01198 | -0.042 | 78.65
6.5 | 0.98 | 0.01285 | -0.043 | 76.264
7 | 1.001 | 0.01383 | -0.043 | 72.435
7.5 | 0.995 | 0.01498 | -0.044 | 66.444
8 | 0.917 | 0.0164 | -0.045 | 55.912
8.5 | 0.541 | 0.05465 | -0.024 | 9.89
9 | 0.565 | 0.06322 | -0.021 | 8.931
9.5 | 0.71 | 0.01899 | -0.047 | 37.372
10 | 0.738 | 0.02099 | -0.048 | 35.138
10.5 | 0.649 | 0.06887 | -0.026 | 9.421
11 | 0.674 | 0.07817 | -0.025 | 8.617
11.5 | 0.82 | 0.02574 | -0.049 | 31.874
12 | 0.73 | 0.07902 | -0.029 | 9.245
12.5 | 0.755 | 0.08704 | -0.028 | 8.677
13 | 0.781 | 0.09704 | -0.028 | 8.053
13.5 | 0.809 | 0.10383 | -0.029 | 7.795
14 | 0.835 | 0.1041 | -0.029 | 8.024
14.5 | 0.862 | 0.10907 | -0.03 | 7.9
15 | 0.891 | 0.11445 | -0.032 | 7.788
15.5 | 0.916 | 0.11807 | -0.032 | 7.761
16 | 0.943 | 0.12228 | -0.033 | 7.71
16.5 | 0.97 | 0.1279 | -0.034 | 7.585
17 | 1.002 | 0.1308 | -0.037 | 7.661
17.5 | 1.024 | 0.13393 | -0.036 | 7.646
18 | 1.05 | 0.13817 | -0.036 | 7.602
18.5 | 1.078 | 0.14446 | -0.038 | 7.461
19 | 1.112 | 0.14697 | -0.041 | 7.564
19.5 | 1.141 | 0.15458 | -0.042 | 7.38
20 | 1.157 | 0.15749 | -0.04 | 7.349

## 80. Re 5M Mach 0.50 (2)
BIGFOIL.COM POLAR EXPORT
NACA65-214 a=0.5
NACA65-214 a=0.5 |  |  |  | Cl Max: | 1.0911 | at alpha= | 10.5 | deg
XFOIL ncrit=9 |  |  |  | L/D Max: | 122.431 | at alpha= | 2.5 | deg
Re: | 5000000 |  |  | Cd Min: | 0.25377 | at alpha= | -20 | deg
Mach: | 0.5 |  |  | Cl=0 at alpha= | -1.3913 | deg
|  |  |  | @ Cl=0.1, Cd= | 0.004177
|  |  |  | @ Cl=0.4, Cd= | 0.0040444
|  |  |  | @ Cl=0.6, Cd= | 0.0058092
alpha (deg) | Cl | Cd | Cm | Cl/Cd
-20 | -0.7478 | 0.25377 | 0.0504 | -2.9468
-19.5 | -0.7263 | 0.24553 | 0.0451 | -2.9581
-19 | -0.7055 | 0.23693 | 0.0398 | -2.9777
-18.5 | -0.6884 | 0.22628 | 0.0341 | -3.0422
-17 | -0.6255 | 0.20129 | 0.018 | -3.1075
-16.5 | -0.613 | 0.19231 | 0.014 | -3.1876
-16 | -0.5935 | 0.18452 | 0.0094 | -3.2165
-15.5 | -0.5733 | 0.17677 | 0.0047 | -3.2432
-15 | -0.5616 | 0.16623 | -0.001 | -3.3785
-14.5 | -0.5507 | 0.15599 | -0.0067 | -3.5304
-14 | -0.5327 | 0.14812 | -0.0115 | -3.5964
-13 | -0.5108 | 0.12927 | -0.0224 | -3.9514
-12.5 | -0.5103 | 0.11797 | -0.0289 | -4.3257
-12 | -0.5184 | 0.10557 | -0.0362 | -4.9105
-11.5 | -0.5329 | 0.09278 | -0.0441 | -5.7437
-11 | -0.5472 | 0.08061 | -0.052 | -6.7882
-10.5 | -0.5834 | 0.06231 | -0.0659 | -9.3629
-10 | -0.6157 | 0.05013 | -0.0746 | -12.2821
-9.5 | -0.6545 | 0.04059 | -0.0783 | -16.1247
-9 | -0.6797 | 0.03412 | -0.077 | -19.9209
-8.5 | -0.7112 | 0.02824 | -0.0715 | -25.1841
-8 | -0.7363 | 0.02345 | -0.0619 | -31.3987
-7.5 | -0.7384 | 0.01738 | -0.0541 | -42.4856
-7 | -0.7134 | 0.01278 | -0.0476 | -55.8216
-6.5 | -0.6665 | 0.01072 | -0.0426 | -62.1735
-6 | -0.6118 | 0.00938 | -0.0388 | -65.2239
-5.5 | -0.5477 | 0.00866 | -0.0366 | -63.2448
-5 | -0.4814 | 0.00814 | -0.0351 | -59.14
-4.5 | -0.4141 | 0.00771 | -0.0342 | -53.7095
-4 | -0.3466 | 0.00734 | -0.0336 | -47.2207
-3.5 | -0.278 | 0.00708 | -0.0334 | -39.2655
-3 | -0.21 | 0.00679 | -0.0334 | -30.9278
-2 | -0.0758 | 0.00615 | -0.0337 | -12.3252
-1.5 | -0.0135 | 0.00532 | -0.0336 | -2.5376
-1 | 0.0486 | 0.00446 | -0.0337 | 10.8969
-0.5 | 0.1158 | 0.00409 | -0.0344 | 28.313
0 | 0.1854 | 0.00399 | -0.0353 | 46.4662
0.5 | 0.2553 | 0.00399 | -0.0363 | 63.985
1 | 0.3256 | 0.00399 | -0.0373 | 81.604
1.5 | 0.3956 | 0.00404 | -0.0382 | 97.9208
2 | 0.4659 | 0.00411 | -0.0391 | 113.3577
2.5 | 0.5338 | 0.00436 | -0.0395 | 122.4312
3 | 0.5887 | 0.0055 | -0.0381 | 107.0364
3.5 | 0.6373 | 0.00683 | -0.0355 | 93.3089
4 | 0.6853 | 0.00793 | -0.0325 | 86.4187
4.5 | 0.7387 | 0.00863 | -0.0299 | 85.5968
5 | 0.7959 | 0.00911 | -0.0277 | 87.3655
5.5 | 0.8487 | 0.00966 | -0.0246 | 87.8571
6 | 0.8897 | 0.01021 | -0.0191 | 87.1401
6.5 | 0.9269 | 0.01107 | -0.0135 | 83.7308
7 | 0.9652 | 0.01214 | -0.0082 | 79.5058
7.5 | 1.003 | 0.01345 | -0.0031 | 74.5725
8 | 1.0386 | 0.015 | 0.002 | 69.24
8.5 | 1.0649 | 0.01712 | 0.0079 | 62.2021
9 | 1.0826 | 0.01973 | 0.0144 | 54.8708
10.5 | 1.0911 | 0.03391 | 0.0297 | 32.1763
11 | 1.0609 | 0.04213 | 0.0325 | 25.1816
11.5 | 1.0258 | 0.05182 | 0.0323 | 19.7954
12 | 0.9931 | 0.06256 | 0.0293 | 15.8744
12.5 | 0.9579 | 0.07526 | 0.0231 | 12.7279
13 | 0.9279 | 0.08927 | 0.0143 | 10.3943
13.5 | 0.9031 | 0.10446 | 0.004 | 8.6454
14 | 0.8801 | 0.12065 | -0.0061 | 7.2947
14.5 | 0.8592 | 0.13643 | -0.016 | 6.2977
15 | 0.8498 | 0.15023 | -0.0246 | 5.6567
15.5 | 0.8464 | 0.16327 | -0.0326 | 5.1841

## 81. Re 6M Mach 0.00 (1)
BIGFOIL.COM POLAR EXPORT
NACA65-214 a=0.5
NACA65-214 a=0.5 |  |  |  | Cl Max: | 1.208 | at alpha= | 12 | deg
JavaFoil+Calcfoil stall+Eppler ext transition |  |  |  | L/D Max: | 114.128 | at alpha= | 3.5 | deg
Re: | 6000000 |  |  | Cd Min: | 0.00456 | at alpha= | -0.5 | deg
Mach: | 0 |  |  | Cl=0 at alpha= | -1.3083 | deg
|  |  |  | @ Cl=0.1, Cd= | 0.00456
|  |  |  | @ Cl=0.4, Cd= | 0.00474
|  |  |  | @ Cl=0.6, Cd= | 0.0053748
alpha (deg) | Cl | Cd | Cm | Cl/Cd
-17.5 | -0.71 | 0.13027 | 0 | -5.449
-17 | -0.733 | 0.12262 | -0.001 | -5.978
-16.5 | -0.755 | 0.11571 | -0.001 | -6.526
-16 | -0.776 | 0.10849 | -0.002 | -7.157
-15.5 | -0.796 | 0.10127 | -0.002 | -7.859
-15 | -0.808 | 0.09774 | -0.002 | -8.268
-14.5 | -0.819 | 0.09037 | -0.003 | -9.068
-14 | -0.831 | 0.08172 | -0.004 | -10.169
-13.5 | -0.847 | 0.06682 | -0.004 | -12.67
-13 | -0.943 | 0.02239 | -0.006 | -42.131
-12.5 | -0.961 | 0.01622 | -0.007 | -59.256
-12 | -0.96 | 0.01412 | -0.008 | -67.967
-11.5 | -0.951 | 0.01289 | -0.009 | -73.713
-11 | -0.932 | 0.01239 | -0.01 | -75.237
-10.5 | -0.913 | 0.01145 | -0.011 | -79.723
-10 | -0.887 | 0.01101 | -0.011 | -80.548
-9.5 | -0.858 | 0.00959 | -0.012 | -89.434
-9 | -0.825 | 0.0102 | -0.013 | -80.923
-8.5 | -0.786 | 0.00975 | -0.014 | -80.566
-8 | -0.743 | 0.0093 | -0.014 | -79.904
-7.5 | -0.698 | 0.00894 | -0.015 | -78.112
-7 | -0.65 | 0.00858 | -0.016 | -75.755
-6.5 | -0.599 | 0.00833 | -0.017 | -71.968
-6 | -0.547 | 0.00805 | -0.018 | -67.937
-5.5 | -0.493 | 0.00778 | -0.018 | -63.313
-5 | -0.437 | 0.00762 | -0.019 | -57.365
-4.5 | -0.38 | 0.00739 | -0.02 | -51.42
-4 | -0.322 | 0.00715 | -0.021 | -45.012
-3.5 | -0.263 | 0.00699 | -0.022 | -37.628
-3 | -0.203 | 0.0068 | -0.022 | -29.922
-2.5 | -0.144 | 0.00667 | -0.023 | -21.548
-2 | -0.084 | 0.00466 | -0.024 | -17.924
-1.5 | -0.023 | 0.0046 | -0.025 | -5.067
-1 | 0.037 | 0.00457 | -0.026 | 8.114
-0.5 | 0.098 | 0.00456 | -0.026 | 21.38
0 | 0.158 | 0.00456 | -0.027 | 34.668
0.5 | 0.219 | 0.00461 | -0.028 | 47.422
1 | 0.279 | 0.00461 | -0.029 | 60.551
1.5 | 0.34 | 0.00466 | -0.03 | 72.845
2 | 0.4 | 0.00474 | -0.03 | 84.307
2.5 | 0.459 | 0.00483 | -0.031 | 95.135
3 | 0.519 | 0.00493 | -0.032 | 105.153
3.5 | 0.578 | 0.00506 | -0.033 | 114.128
4 | 0.636 | 0.00589 | -0.034 | 108.033
4.5 | 0.692 | 0.00788 | -0.034 | 87.817
5 | 0.748 | 0.00776 | -0.035 | 96.442
5.5 | 0.802 | 0.00904 | -0.036 | 88.691
6 | 0.854 | 0.00939 | -0.037 | 90.958
6.5 | 0.904 | 0.00974 | -0.037 | 92.823
7 | 0.952 | 0.01016 | -0.038 | 93.757
7.5 | 0.998 | 0.01058 | -0.039 | 94.285
8 | 1.041 | 0.01104 | -0.04 | 94.229
8.5 | 1.08 | 0.0116 | -0.04 | 93.073
9 | 1.113 | 0.0121 | -0.041 | 91.96
9.5 | 1.141 | 0.01273 | -0.042 | 89.701
10 | 1.165 | 0.0133 | -0.042 | 87.622
10.5 | 1.184 | 0.01405 | -0.043 | 84.273
11 | 1.197 | 0.01484 | -0.044 | 80.667
11.5 | 1.205 | 0.01577 | -0.044 | 76.426
12 | 1.208 | 0.01673 | -0.045 | 72.2
12.5 | 1.206 | 0.01783 | -0.046 | 67.614
13 | 1.199 | 0.01881 | -0.046 | 63.753
13.5 | 1.186 | 0.02057 | -0.047 | 57.663
14 | 1.168 | 0.02239 | -0.047 | 52.178
14.5 | 1.144 | 0.02511 | -0.047 | 45.582
15 | 1.111 | 0.02997 | -0.047 | 37.076
15.5 | 1.072 | 0.03665 | -0.047 | 29.258
16 | 0.977 | 0.07178 | -0.041 | 13.614
16.5 | 0.903 | 0.10881 | -0.033 | 8.298
17 | 0.869 | 0.11884 | -0.032 | 7.311

## 82. Re 6M Mach 0.00 (2)
BIGFOIL.COM POLAR EXPORT
NACA65-214 a=0.5
NACA65-214 a=0.5 |  |  |  | Cl Max: | 1.6568 | at alpha= | 20 | deg
XFOIL ncrit=9 |  |  |  | L/D Max: | 105.966 | at alpha= | 8.5 | deg
Re: | 6000000 |  |  | Cd Min: | 0.05226 | at alpha= | 20 | deg
Mach: | 0 |  |  | Cl=0 at alpha= | -1.362 | deg
|  |  |  | @ Cl=0.1, Cd= | 0.0038606
|  |  |  | @ Cl=0.4, Cd= | 0.003907
|  |  |  | @ Cl=0.6, Cd= | 0.0066445
alpha (deg) | Cl | Cd | Cm | Cl/Cd
-20 | -1.5503 | 0.03989 | -0.0574 | -38.8644
-19.5 | -1.5476 | 0.03551 | -0.0575 | -43.5821
-19 | -1.5353 | 0.03229 | -0.057 | -47.5472
-18.5 | -1.526 | 0.02904 | -0.0558 | -52.5482
-18 | -1.5091 | 0.02657 | -0.0545 | -56.7971
-17.5 | -1.4846 | 0.02479 | -0.0531 | -59.8871
-17 | -1.4692 | 0.02253 | -0.0508 | -65.2108
-16 | -1.4303 | 0.01874 | -0.0455 | -76.3234
-15.5 | -1.4124 | 0.01752 | -0.0411 | -80.6164
-15 | -1.3878 | 0.01653 | -0.0373 | -83.9564
-14.5 | -1.3623 | 0.01573 | -0.0331 | -86.6052
-14 | -1.33 | 0.01499 | -0.0299 | -88.7258
-13.5 | -1.2891 | 0.01433 | -0.0282 | -89.9581
-13 | -1.2454 | 0.01372 | -0.0269 | -90.7726
-12.5 | -1.2004 | 0.01309 | -0.0258 | -91.7036
-12 | -1.1532 | 0.01256 | -0.0249 | -91.8153
-11.5 | -1.1051 | 0.01202 | -0.0242 | -91.9384
-11 | -1.0557 | 0.0115 | -0.0237 | -91.8
-10.5 | -1.007 | 0.01086 | -0.023 | -92.7256
-10 | -0.9576 | 0.01023 | -0.0224 | -93.607
-9.5 | -0.9057 | 0.00978 | -0.0222 | -92.6074
-9 | -0.8528 | 0.00938 | -0.0222 | -90.9168
-8.5 | -0.7992 | 0.00902 | -0.0222 | -88.6031
-8 | -0.745 | 0.00869 | -0.0223 | -85.7307
-7.5 | -0.6902 | 0.0084 | -0.0226 | -82.1667
-7 | -0.6358 | 0.008 | -0.0227 | -79.475
-6.5 | -0.5806 | 0.00771 | -0.0229 | -75.3048
-6 | -0.5246 | 0.00745 | -0.0233 | -70.4161
-5.5 | -0.4682 | 0.00725 | -0.0238 | -64.5793
-5 | -0.4119 | 0.00697 | -0.0242 | -59.0961
-4.5 | -0.3551 | 0.00677 | -0.0247 | -52.452
-4 | -0.298 | 0.00658 | -0.0253 | -45.2888
-3.5 | -0.2408 | 0.00638 | -0.0258 | -37.7429
-2.5 | -0.1267 | 0.0059 | -0.027 | -21.4746
-2 | -0.0706 | 0.00548 | -0.0275 | -12.8832
-1.5 | -0.0154 | 0.00491 | -0.0279 | -3.1365
-1 | 0.0404 | 0.00434 | -0.0285 | 9.3088
-0.5 | 0.0966 | 0.00387 | -0.0291 | 24.9612
0 | 0.1546 | 0.00371 | -0.0298 | 41.6712
0.5 | 0.2134 | 0.00369 | -0.0307 | 57.832
1 | 0.2722 | 0.00368 | -0.0315 | 73.9674
1.5 | 0.3309 | 0.00371 | -0.0324 | 89.1914
2 | 0.3892 | 0.0038 | -0.0331 | 102.4211
2.5 | 0.4437 | 0.00434 | -0.0334 | 102.235
3 | 0.4956 | 0.00514 | -0.0334 | 96.4202
3.5 | 0.5468 | 0.00593 | -0.0332 | 92.2091
4 | 0.5979 | 0.00662 | -0.0329 | 90.3172
4.5 | 0.6494 | 0.00722 | -0.0327 | 89.9446
5.5 | 0.7559 | 0.00796 | -0.0327 | 94.9623
6 | 0.8092 | 0.00827 | -0.0327 | 97.8476
6.5 | 0.8621 | 0.00857 | -0.0326 | 100.5951
7 | 0.9141 | 0.0089 | -0.0324 | 102.7079
7.5 | 0.9649 | 0.00928 | -0.032 | 103.9763
8 | 1.0153 | 0.00963 | -0.0316 | 105.4309
8.5 | 1.0639 | 0.01004 | -0.0308 | 105.9661
9 | 1.1099 | 0.01053 | -0.0296 | 105.4036
9.5 | 1.1556 | 0.01095 | -0.0285 | 105.5342
10 | 1.1984 | 0.01142 | -0.0267 | 104.9387
10.5 | 1.2314 | 0.01191 | -0.0231 | 103.3921
11 | 1.2637 | 0.0125 | -0.0197 | 101.096
11.5 | 1.2918 | 0.01332 | -0.0159 | 96.982
12 | 1.3242 | 0.01417 | -0.0132 | 93.451
12.5 | 1.3566 | 0.01509 | -0.0107 | 89.9006
13 | 1.3875 | 0.01616 | -0.0082 | 85.8601
13.5 | 1.4167 | 0.0174 | -0.0058 | 81.4195
14 | 1.4441 | 0.01881 | -0.0033 | 76.773
14.5 | 1.4678 | 0.02054 | -0.0008 | 71.4606
15 | 1.4938 | 0.0222 | 0.0013 | 67.2883
15.5 | 1.5205 | 0.02387 | 0.003 | 63.6992
16 | 1.5445 | 0.02581 | 0.0048 | 59.8411
16.5 | 1.566 | 0.02797 | 0.0065 | 55.9886
17 | 1.5861 | 0.03038 | 0.008 | 52.2087
17.5 | 1.605 | 0.03299 | 0.0093 | 48.6511
18 | 1.618 | 0.03624 | 0.0106 | 44.6468
18.5 | 1.6322 | 0.03954 | 0.0114 | 41.2797
19 | 1.6397 | 0.04365 | 0.0121 | 37.5647
19.5 | 1.6507 | 0.04762 | 0.0123 | 34.664
20 | 1.6568 | 0.05226 | 0.0122 | 31.703

## 83. Re 6M Mach 0.10 (1)
BIGFOIL.COM POLAR EXPORT
NACA65-214 a=0.5
NACA65-214 a=0.5 |  |  |  | Cl Max: | 1.197 | at alpha= | 11.5 | deg
JavaFoil+Calcfoil stall+Eppler ext transition |  |  |  | L/D Max: | 114.419 | at alpha= | 3.5 | deg
Re: | 6000000 |  |  | Cd Min: | 0.00455 | at alpha= | -0.5 | deg
Mach: | 0.1 |  |  | Cl=0 at alpha= | -1.3083 | deg
|  |  |  | @ Cl=0.1, Cd= | 0.00455
|  |  |  | @ Cl=0.4, Cd= | 0.004737
|  |  |  | @ Cl=0.6, Cd= | 0.0053386
alpha (deg) | Cl | Cd | Cm | Cl/Cd
-17 | -0.691 | 0.12544 | -0.001 | -5.51
-16.5 | -0.716 | 0.11873 | -0.001 | -6.033
-16 | -0.741 | 0.11137 | -0.002 | -6.658
-15.5 | -0.764 | 0.10424 | -0.002 | -7.33
-15 | -0.781 | 0.10034 | -0.002 | -7.779
-14.5 | -0.798 | 0.09031 | -0.003 | -8.835
-14 | -0.807 | 0.08618 | -0.003 | -9.359
-13.5 | -0.813 | 0.07807 | -0.004 | -10.417
-13 | -0.842 | 0.05635 | -0.005 | -14.942
-12.5 | -0.94 | 0.01791 | -0.007 | -52.457
-12 | -0.947 | 0.01464 | -0.008 | -64.676
-11.5 | -0.941 | 0.01316 | -0.009 | -71.492
-11 | -0.925 | 0.01262 | -0.01 | -73.32
-10.5 | -0.907 | 0.01182 | -0.011 | -76.777
-10 | -0.884 | 0.01113 | -0.011 | -79.403
-9.5 | -0.856 | 0.01055 | -0.012 | -81.138
-9 | -0.825 | 0.01039 | -0.013 | -79.462
-8.5 | -0.787 | 0.00978 | -0.014 | -80.429
-8 | -0.745 | 0.00934 | -0.014 | -79.784
-7.5 | -0.7 | 0.009 | -0.015 | -77.766
-7 | -0.652 | 0.00866 | -0.016 | -75.337
-6.5 | -0.602 | 0.00833 | -0.017 | -72.201
-6 | -0.549 | 0.00806 | -0.018 | -68.186
-5.5 | -0.495 | 0.00784 | -0.018 | -63.114
-5 | -0.439 | 0.00762 | -0.019 | -57.626
-4.5 | -0.382 | 0.00741 | -0.02 | -51.546
-4 | -0.323 | 0.00719 | -0.021 | -44.979
-3.5 | -0.264 | 0.00702 | -0.022 | -37.604
-3 | -0.204 | 0.00686 | -0.022 | -29.799
-2.5 | -0.144 | 0.00665 | -0.023 | -21.715
-2 | -0.084 | 0.00468 | -0.024 | -17.948
-1.5 | -0.023 | 0.00461 | -0.025 | -5.081
-1 | 0.037 | 0.00456 | -0.026 | 8.18
-0.5 | 0.098 | 0.00455 | -0.026 | 21.545
0 | 0.159 | 0.00455 | -0.027 | 34.913
0.5 | 0.22 | 0.0046 | -0.028 | 47.747
1 | 0.281 | 0.00464 | -0.029 | 60.459
1.5 | 0.341 | 0.00465 | -0.03 | 73.362
2 | 0.402 | 0.00474 | -0.031 | 84.9
2.5 | 0.461 | 0.00482 | -0.031 | 95.792
3 | 0.521 | 0.00493 | -0.032 | 105.789
3.5 | 0.581 | 0.00507 | -0.033 | 114.419
4 | 0.639 | 0.00589 | -0.034 | 108.544
4.5 | 0.696 | 0.00793 | -0.035 | 87.73
5 | 0.751 | 0.0078 | -0.035 | 96.287
5.5 | 0.805 | 0.00911 | -0.036 | 88.382
6 | 0.857 | 0.00946 | -0.037 | 90.671
6.5 | 0.908 | 0.0098 | -0.038 | 92.604
7 | 0.955 | 0.01023 | -0.038 | 93.411
7.5 | 1.001 | 0.01063 | -0.039 | 94.149
8 | 1.043 | 0.01114 | -0.04 | 93.682
8.5 | 1.082 | 0.0117 | -0.04 | 92.468
9 | 1.114 | 0.01229 | -0.041 | 90.648
9.5 | 1.142 | 0.01286 | -0.042 | 88.746
10 | 1.164 | 0.01351 | -0.043 | 86.143
10.5 | 1.18 | 0.01423 | -0.043 | 82.933
11 | 1.191 | 0.01512 | -0.044 | 78.801
11.5 | 1.197 | 0.01603 | -0.044 | 74.678
12 | 1.197 | 0.01705 | -0.045 | 70.175
12.5 | 1.191 | 0.0182 | -0.046 | 65.431
13 | 1.18 | 0.01932 | -0.046 | 61.066
13.5 | 1.163 | 0.02085 | -0.047 | 55.792
14 | 1.138 | 0.02364 | -0.047 | 48.147
14.5 | 1.11 | 0.02633 | -0.047 | 42.17
15 | 1.063 | 0.03448 | -0.047 | 30.835
15.5 | 1.01 | 0.04681 | -0.045 | 21.569
16 | 0.889 | 0.10664 | -0.032 | 8.333
16.5 | 0.854 | 0.11488 | -0.031 | 7.438

## 84. Re 6M Mach 0.10 (2)
BIGFOIL.COM POLAR EXPORT
NACA65-214 a=0.5
NACA65-214 a=0.5 |  |  |  | Cl Max: | 1.6469 | at alpha= | 20 | deg
XFOIL ncrit=9 |  |  |  | L/D Max: | 105.404 | at alpha= | 8.5 | deg
Re: | 6000000 |  |  | Cd Min: | 0.056 | at alpha= | 20 | deg
Mach: | 0.1 |  |  | Cl=0 at alpha= | -1.3634 | deg
|  |  |  | @ Cl=0.1, Cd= | 0.0038628
|  |  |  | @ Cl=0.4, Cd= | 0.0038835
|  |  |  | @ Cl=0.6, Cd= | 0.0066552
alpha (deg) | Cl | Cd | Cm | Cl/Cd
-20 | -1.5165 | 0.04601 | -0.0594 | -32.9602
-19.5 | -1.521 | 0.04032 | -0.0604 | -37.7232
-19 | -1.5145 | 0.03615 | -0.0605 | -41.8949
-18.5 | -1.5102 | 0.03212 | -0.0598 | -47.0174
-18 | -1.4971 | 0.02909 | -0.0586 | -51.4644
-17.5 | -1.476 | 0.02684 | -0.0573 | -54.9925
-17 | -1.4625 | 0.02421 | -0.0551 | -60.4089
-16 | -1.4248 | 0.02014 | -0.0498 | -70.7448
-15.5 | -1.4077 | 0.0185 | -0.0459 | -76.0919
-15 | -1.3848 | 0.01729 | -0.042 | -80.0925
-14.5 | -1.3584 | 0.01635 | -0.0381 | -83.0826
-14 | -1.3333 | 0.0155 | -0.0334 | -86.0194
-13.5 | -1.2943 | 0.01479 | -0.0311 | -87.5118
-13 | -1.2514 | 0.01412 | -0.0294 | -88.6261
-12.5 | -1.207 | 0.01343 | -0.0279 | -89.8734
-12 | -1.16 | 0.01285 | -0.0268 | -90.2724
-11.5 | -1.1119 | 0.01226 | -0.0258 | -90.6933
-11 | -1.0625 | 0.01171 | -0.0251 | -90.7344
-10.5 | -1.0119 | 0.01119 | -0.0245 | -90.429
-10 | -0.9636 | 0.0104 | -0.0235 | -92.6538
-9.5 | -0.9117 | 0.0099 | -0.0231 | -92.0909
-9 | -0.8585 | 0.00947 | -0.0229 | -90.6547
-8.5 | -0.8045 | 0.0091 | -0.0229 | -88.4066
-8 | -0.7499 | 0.00875 | -0.0229 | -85.7029
-7 | -0.6397 | 0.00806 | -0.0231 | -79.3672
-6 | -0.5278 | 0.00748 | -0.0237 | -70.5615
-5.5 | -0.471 | 0.00727 | -0.0241 | -64.7868
-5 | -0.4143 | 0.00699 | -0.0245 | -59.2704
-4.5 | -0.3572 | 0.00678 | -0.0249 | -52.6844
-4 | -0.2996 | 0.0066 | -0.0255 | -45.3939
-3.5 | -0.2421 | 0.00639 | -0.026 | -37.8873
-3 | -0.1844 | 0.00622 | -0.0266 | -29.6463
-2.5 | -0.1272 | 0.00592 | -0.0272 | -21.4865
-1.5 | -0.0153 | 0.00492 | -0.0281 | -3.1098
-1 | 0.0407 | 0.00434 | -0.0286 | 9.3779
-0.5 | 0.0972 | 0.00387 | -0.0292 | 25.1163
0 | 0.1556 | 0.00372 | -0.03 | 41.828
0.5 | 0.2148 | 0.0037 | -0.0308 | 58.0541
1 | 0.2739 | 0.00368 | -0.0317 | 74.4293
1.5 | 0.333 | 0.00372 | -0.0325 | 89.5161
2 | 0.3917 | 0.0038 | -0.0333 | 103.0789
2.5 | 0.4464 | 0.00435 | -0.0336 | 102.6207
3 | 0.4986 | 0.00516 | -0.0335 | 96.6279
4 | 0.601 | 0.00667 | -0.033 | 90.1049
4.5 | 0.653 | 0.00725 | -0.0327 | 90.069
5 | 0.706 | 0.00769 | -0.0326 | 91.8075
5.5 | 0.76 | 0.008 | -0.0326 | 95
6 | 0.8135 | 0.00831 | -0.0326 | 97.8941
6.5 | 0.8668 | 0.00861 | -0.0325 | 100.6736
7 | 0.9188 | 0.00897 | -0.0322 | 102.4303
7.5 | 0.9699 | 0.00934 | -0.0317 | 103.8437
8 | 1.0204 | 0.0097 | -0.0311 | 105.1959
8.5 | 1.0688 | 0.01014 | -0.0302 | 105.4043
9 | 1.1148 | 0.01063 | -0.0289 | 104.873
9.5 | 1.1602 | 0.01106 | -0.0274 | 104.9005
10 | 1.2018 | 0.01156 | -0.0254 | 103.9619
10.5 | 1.2289 | 0.01208 | -0.0204 | 101.7301
11 | 1.2613 | 0.01276 | -0.0171 | 98.848
11.5 | 1.2931 | 0.01361 | -0.014 | 95.011
12 | 1.3256 | 0.01452 | -0.0112 | 91.2948
12.5 | 1.3581 | 0.01552 | -0.0086 | 87.5064
13 | 1.3885 | 0.01669 | -0.006 | 83.1935
13.5 | 1.4173 | 0.01804 | -0.0035 | 78.5643
14 | 1.4436 | 0.01962 | -0.0009 | 73.578
14.5 | 1.4691 | 0.02133 | 0.0015 | 68.8748
15 | 1.4954 | 0.02308 | 0.0036 | 64.792
15.5 | 1.5211 | 0.02491 | 0.0054 | 61.0638
16 | 1.5441 | 0.02703 | 0.0073 | 57.1254
16.5 | 1.5642 | 0.02945 | 0.0091 | 53.1138
17 | 1.5821 | 0.03218 | 0.0107 | 49.1641
17.5 | 1.5986 | 0.03516 | 0.012 | 45.4664
18 | 1.6087 | 0.0389 | 0.0132 | 41.3548
18.5 | 1.6222 | 0.04248 | 0.014 | 38.1874
19 | 1.6335 | 0.04648 | 0.0143 | 35.1441
19.5 | 1.6416 | 0.05098 | 0.0144 | 32.2009
20 | 1.6469 | 0.056 | 0.014 | 29.4089

## 85. Re 6M Mach 0.25 (1)
BIGFOIL.COM POLAR EXPORT
NACA65-214 a=0.5
NACA65-214 a=0.5 |  |  |  | Cl Max: | 1.146 | at alpha= | 10.5 | deg
JavaFoil+Calcfoil stall+Eppler ext transition |  |  |  | L/D Max: | 115.95 | at alpha= | 3.5 | deg
Re: | 6000000 |  |  | Cd Min: | 0.00457 | at alpha= | -0.5 | deg
Mach: | 0.25 |  |  | Cl=0 at alpha= | -1.3064 | deg
|  |  |  | @ Cl=0.1, Cd= | 0.0045703
|  |  |  | @ Cl=0.4, Cd= | 0.0047911
|  |  |  | @ Cl=0.6, Cd= | 0.12222
alpha (deg) | Cl | Cd | Cm | Cl/Cd
-16 | -0.433 | 0.12492 | -0.001 | -3.466
-15.5 | -0.494 | 0.11813 | -0.002 | -4.185
-15 | -0.548 | 0.11083 | -0.002 | -4.942
-14.5 | -0.593 | 0.10395 | -0.002 | -5.704
-14 | -0.633 | 0.09909 | -0.003 | -6.383
-13.5 | -0.661 | 0.09246 | -0.003 | -7.144
-13 | -0.684 | 0.0865 | -0.004 | -7.904
-12.5 | -0.703 | 0.07954 | -0.004 | -8.833
-12 | -0.715 | 0.07415 | -0.005 | -9.642
-11.5 | -0.839 | 0.01936 | -0.009 | -43.306
-11 | -0.866 | 0.01397 | -0.01 | -61.964
-10.5 | -0.861 | 0.01334 | -0.011 | -64.512
-10 | -0.854 | 0.01219 | -0.012 | -70.068
-9.5 | -0.838 | 0.01134 | -0.012 | -73.949
-9 | -0.815 | 0.01067 | -0.013 | -76.379
-8.5 | -0.786 | 0.00977 | -0.014 | -80.463
-8 | -0.75 | 0.00983 | -0.015 | -76.311
-7.5 | -0.708 | 0.00936 | -0.016 | -75.685
-7 | -0.663 | 0.00896 | -0.016 | -73.968
-6.5 | -0.613 | 0.00862 | -0.017 | -71.155
-6 | -0.561 | 0.00824 | -0.018 | -68.085
-5.5 | -0.507 | 0.008 | -0.019 | -63.325
-5 | -0.45 | 0.00776 | -0.02 | -57.966
-4.5 | -0.392 | 0.00755 | -0.021 | -51.855
-4 | -0.332 | 0.00732 | -0.021 | -45.356
-3.5 | -0.271 | 0.00713 | -0.022 | -38.035
-3 | -0.21 | 0.00695 | -0.023 | -30.19
-2.5 | -0.148 | 0.00674 | -0.024 | -22.016
-2 | -0.086 | 0.0047 | -0.025 | -18.364
-1.5 | -0.024 | 0.00466 | -0.026 | -5.17
-1 | 0.038 | 0.00459 | -0.026 | 8.349
-0.5 | 0.101 | 0.00457 | -0.027 | 22.071
0 | 0.163 | 0.00462 | -0.028 | 35.37
0.5 | 0.226 | 0.00463 | -0.029 | 48.787
1 | 0.288 | 0.00468 | -0.03 | 61.658
1.5 | 0.351 | 0.00472 | -0.031 | 74.238
2 | 0.413 | 0.00481 | -0.031 | 85.833
2.5 | 0.474 | 0.0049 | -0.032 | 96.803
3 | 0.535 | 0.005 | -0.033 | 106.986
3.5 | 0.596 | 0.00514 | -0.034 | 115.95
4 | 0.657 | 0.006 | -0.035 | 109.356
4.5 | 0.713 | 0.00872 | -0.035 | 81.746
5 | 0.769 | 0.00904 | -0.036 | 85.08
5.5 | 0.824 | 0.00942 | -0.037 | 87.397
6 | 0.876 | 0.00978 | -0.038 | 89.577
6.5 | 0.926 | 0.01019 | -0.039 | 90.826
7 | 0.973 | 0.01064 | -0.039 | 91.394
7.5 | 1.016 | 0.0112 | -0.04 | 90.727
8 | 1.056 | 0.01176 | -0.041 | 89.78
8.5 | 1.09 | 0.01241 | -0.041 | 87.808
9 | 1.116 | 0.01301 | -0.042 | 85.738
9.5 | 1.134 | 0.01381 | -0.043 | 82.092
10 | 1.144 | 0.01463 | -0.044 | 78.187
10.5 | 1.146 | 0.01556 | -0.044 | 73.64
11 | 1.138 | 0.01672 | -0.045 | 68.081
11.5 | 1.122 | 0.01777 | -0.045 | 63.132
12 | 1.095 | 0.01922 | -0.046 | 56.994
12.5 | 1.057 | 0.02135 | -0.046 | 49.507
13 | 1.003 | 0.02573 | -0.046 | 38.979
13.5 | 0.828 | 0.08398 | -0.031 | 9.86
14 | 0.772 | 0.09626 | -0.027 | 8.017
14.5 | 0.717 | 0.10462 | -0.026 | 6.854
15 | 0.659 | 0.11231 | -0.026 | 5.866
15.5 | 0.596 | 0.12222 | -0.025 | 4.879

## 86. Re 6M Mach 0.25 (2)
BIGFOIL.COM POLAR EXPORT
NACA65-214 a=0.5
NACA65-214 a=0.5 |  |  |  | Cl Max: | 1.5443 | at alpha= | 17.5 | deg
XFOIL ncrit=9 |  |  |  | L/D Max: | 105.796 | at alpha= | 2 | deg
Re: | 6000000 |  |  | Cd Min: | 0.22078 | at alpha= | -20 | deg
Mach: | 0.25 |  |  | Cl=0 at alpha= | -1.37 | deg
|  |  |  | @ Cl=0.1, Cd= | 0.0039058
|  |  |  | @ Cl=0.4, Cd= | 0.0038223
|  |  |  | @ Cl=0.6, Cd= | 0.0066039
alpha (deg) | Cl | Cd | Cm | Cl/Cd
-20 | -0.7132 | 0.22078 | 0.037 | -3.2304
-19.5 | -0.7006 | 0.21228 | 0.0319 | -3.3004
-19 | -0.6951 | 0.20141 | 0.026 | -3.4512
-18.5 | -0.8737 | 0.14385 | -0.0057 | -6.0737
-18 | -1.0056 | 0.10901 | -0.0288 | -9.2248
-17.5 | -1.2001 | 0.06586 | -0.0592 | -18.222
-17 | -1.2342 | 0.05403 | -0.0662 | -22.8429
-16.5 | -1.2535 | 0.04554 | -0.0696 | -27.5253
-16 | -1.2586 | 0.03951 | -0.0706 | -31.8552
-15.5 | -1.2748 | 0.0332 | -0.0703 | -38.3976
-15 | -1.3054 | 0.0266 | -0.0679 | -49.0752
-14.5 | -1.2977 | 0.02361 | -0.064 | -54.964
-14 | -1.2911 | 0.02076 | -0.0591 | -62.1917
-13.5 | -1.2625 | 0.01935 | -0.0552 | -65.2455
-13 | -1.2415 | 0.0177 | -0.0499 | -70.1412
-12.5 | -1.2187 | 0.01641 | -0.044 | -74.2657
-12 | -1.1826 | 0.01532 | -0.0399 | -77.1932
-11.5 | -1.1391 | 0.0143 | -0.037 | -79.6573
-11 | -1.0923 | 0.01337 | -0.0346 | -81.6978
-10.5 | -1.0436 | 0.01247 | -0.0325 | -83.6889
-10 | -0.992 | 0.01174 | -0.0309 | -84.4974
-9.5 | -0.9424 | 0.01079 | -0.0291 | -87.3401
-9 | -0.889 | 0.01009 | -0.0279 | -88.107
-8.5 | -0.8331 | 0.0096 | -0.0271 | -86.7812
-8 | -0.7765 | 0.00915 | -0.0265 | -84.8634
-7.5 | -0.7191 | 0.00876 | -0.0262 | -82.089
-7 | -0.6611 | 0.00842 | -0.026 | -78.5154
-6.5 | -0.6041 | 0.00797 | -0.0257 | -75.7967
-6 | -0.5457 | 0.00765 | -0.0257 | -71.3333
-5.5 | -0.4867 | 0.00739 | -0.0258 | -65.8593
-5 | -0.4275 | 0.00714 | -0.0261 | -59.8739
-4.5 | -0.3685 | 0.00688 | -0.0263 | -53.561
-4 | -0.3088 | 0.00668 | -0.0268 | -46.2275
-3.5 | -0.2493 | 0.00647 | -0.0272 | -38.5317
-3 | -0.1895 | 0.00627 | -0.0278 | -30.2233
-2.5 | -0.1301 | 0.00602 | -0.0283 | -21.6113
-1 | 0.0426 | 0.00438 | -0.0296 | 9.726
-0.5 | 0.1007 | 0.0039 | -0.0302 | 25.8205
0 | 0.1611 | 0.00373 | -0.031 | 43.1903
0.5 | 0.2222 | 0.00372 | -0.0318 | 59.7312
1.5 | 0.3445 | 0.00374 | -0.0336 | 92.1123
2 | 0.4052 | 0.00383 | -0.0344 | 105.7963
2.5 | 0.4617 | 0.00438 | -0.0347 | 105.411
3 | 0.5146 | 0.00525 | -0.0344 | 98.019
3.5 | 0.5666 | 0.0061 | -0.0339 | 92.8852
4 | 0.6183 | 0.00688 | -0.0333 | 89.8692
4.5 | 0.6714 | 0.00748 | -0.0328 | 89.7594
5 | 0.7265 | 0.00787 | -0.0325 | 92.3126
5.5 | 0.782 | 0.00819 | -0.0323 | 95.4823
6 | 0.8368 | 0.00855 | -0.0318 | 97.8713
6.5 | 0.8912 | 0.00889 | -0.0313 | 100.2475
7 | 0.9435 | 0.00932 | -0.0304 | 101.2339
7.5 | 0.9959 | 0.0097 | -0.0294 | 102.6701
8 | 1.0455 | 0.01017 | -0.0279 | 102.8024
8.5 | 1.0914 | 0.01073 | -0.0258 | 101.7148
9 | 1.1357 | 0.01121 | -0.0233 | 101.3113
9.5 | 1.1662 | 0.01178 | -0.0182 | 98.9983
10 | 1.1967 | 0.01251 | -0.0136 | 95.6595
10.5 | 1.2241 | 0.0134 | -0.0087 | 91.3507
11 | 1.265 | 0.01445 | -0.0067 | 87.5433
11.5 | 1.2994 | 0.0156 | -0.0036 | 83.2949
12 | 1.3315 | 0.01695 | -0.0005 | 78.5546
12.5 | 1.3629 | 0.01845 | 0.0025 | 73.8699
13 | 1.3887 | 0.02038 | 0.0058 | 68.1403
13.5 | 1.4165 | 0.02229 | 0.0087 | 63.5487
14 | 1.4444 | 0.02431 | 0.0113 | 59.4159
14.5 | 1.4676 | 0.02674 | 0.014 | 54.8841
15 | 1.4902 | 0.02933 | 0.0164 | 50.808
15.5 | 1.5081 | 0.03247 | 0.0186 | 46.446
16 | 1.5176 | 0.03648 | 0.0208 | 41.6009
16.5 | 1.5299 | 0.04052 | 0.0223 | 37.7567
17 | 1.5361 | 0.04539 | 0.0234 | 33.8423
17.5 | 1.5443 | 0.05036 | 0.0239 | 30.6652
18 | 1.5408 | 0.05688 | 0.0235 | 27.0886
18.5 | 1.5334 | 0.06427 | 0.0222 | 23.8587
19 | 1.5157 | 0.07352 | 0.0194 | 20.6162
19.5 | 1.4922 | 0.08427 | 0.015 | 17.7074
20 | 1.4689 | 0.09576 | 0.0092 | 15.3394

## 87. Re 6M Mach 0.50 (1)
BIGFOIL.COM POLAR EXPORT
NACA65-214 a=0.5
NACA65-214 a=0.5 |  |  |  | Cl Max: | 1.158 | at alpha= | 20 | deg
JavaFoil+Calcfoil stall+Eppler ext transition |  |  |  | L/D Max: | 120.029 | at alpha= | 3.5 | deg
Re: | 6000000 |  |  | Cd Min: | 0.0047 | at alpha= | -0.5 | deg
Mach: | 0.5 |  |  | Cl=0 at alpha= | -1.3071 | deg
|  |  |  | @ Cl=0.1, Cd= | 0.0047056
|  |  |  | @ Cl=0.4, Cd= | 0.0049303
|  |  |  | @ Cl=0.6, Cd= | 0.0053072
alpha (deg) | Cl | Cd | Cm | Cl/Cd
-20 | -1.029 | 0.15366 | 0.002 | -6.694
-19.5 | -0.999 | 0.14807 | 0.001 | -6.748
-19 | -0.972 | 0.14447 | 0.001 | -6.729
-18.5 | -0.948 | 0.14625 | 0 | -6.482
-18 | -0.92 | 0.13837 | 0 | -6.65
-17.5 | -0.891 | 0.13453 | -0.001 | -6.62
-17 | -0.863 | 0.12861 | -0.001 | -6.71
-16.5 | -0.836 | 0.12414 | -0.001 | -6.734
-16 | -0.81 | 0.12378 | -0.002 | -6.545
-15.5 | -0.782 | 0.11631 | -0.002 | -6.726
-15 | -0.754 | 0.11118 | -0.003 | -6.778
-14.5 | -0.727 | 0.10328 | -0.003 | -7.037
-14 | -0.7 | 0.09381 | -0.003 | -7.464
-13.5 | -0.673 | 0.08753 | -0.004 | -7.691
-13 | -0.645 | 0.09728 | -0.004 | -6.629
-12.5 | -0.618 | 0.08466 | -0.005 | -7.299
-12 | -0.592 | 0.07781 | -0.005 | -7.608
-11.5 | -0.565 | 0.07237 | -0.006 | -7.811
-11 | -0.607 | 0.02663 | -0.01 | -22.81
-10.5 | -0.507 | 0.07622 | -0.006 | -6.652
-10 | -0.48 | 0.06764 | -0.006 | -7.095
-9.5 | -0.453 | 0.0615 | -0.007 | -7.371
-9 | -0.427 | 0.05601 | -0.008 | -7.62
-8.5 | -0.485 | 0.01246 | -0.015 | -38.898
-8 | -0.37 | 0.05355 | -0.008 | -6.907
-7.5 | -0.343 | 0.04864 | -0.009 | -7.045
-7 | -0.615 | 0.0108 | -0.018 | -56.949
-6.5 | -0.622 | 0.00993 | -0.019 | -62.6
-6 | -0.594 | 0.00959 | -0.02 | -61.953
-5.5 | -0.548 | 0.00904 | -0.021 | -60.589
-5 | -0.493 | 0.00858 | -0.022 | -57.456
-4.5 | -0.433 | 0.0082 | -0.023 | -52.773
-4 | -0.368 | 0.00786 | -0.024 | -46.805
-3.5 | -0.302 | 0.00758 | -0.025 | -39.803
-3 | -0.234 | 0.00735 | -0.026 | -31.835
-2.5 | -0.165 | 0.00705 | -0.027 | -23.469
-2 | -0.096 | 0.00487 | -0.028 | -19.792
-1.5 | -0.027 | 0.00479 | -0.029 | -5.616
-1 | 0.043 | 0.00473 | -0.03 | 9.057
-0.5 | 0.113 | 0.0047 | -0.03 | 23.982
0 | 0.183 | 0.00473 | -0.031 | 38.569
0.5 | 0.252 | 0.00475 | -0.032 | 53.174
1 | 0.322 | 0.0048 | -0.033 | 67.143
1.5 | 0.392 | 0.00492 | -0.034 | 79.726
2 | 0.462 | 0.00501 | -0.035 | 92.127
2.5 | 0.529 | 0.00511 | -0.036 | 103.709
3 | 0.598 | 0.0053 | -0.037 | 112.724
3.5 | 0.665 | 0.00554 | -0.038 | 120.029
4 | 0.728 | 0.00684 | -0.039 | 106.432
4.5 | 0.785 | 0.0099 | -0.039 | 79.296
5 | 0.843 | 0.01039 | -0.04 | 81.165
5.5 | 0.897 | 0.01098 | -0.041 | 81.68
6 | 0.944 | 0.01161 | -0.042 | 81.315
6.5 | 0.981 | 0.01244 | -0.043 | 78.882
7 | 1.003 | 0.0134 | -0.043 | 74.816
7.5 | 0.997 | 0.01446 | -0.044 | 68.922
8 | 0.919 | 0.01592 | -0.045 | 57.705
8.5 | 0.647 | 0.01727 | -0.045 | 37.433
9 | 0.565 | 0.06229 | -0.021 | 9.066
9.5 | 0.711 | 0.01832 | -0.047 | 38.8
10 | 0.74 | 0.02016 | -0.048 | 36.687
10.5 | 0.658 | 0.06364 | -0.032 | 10.34
11 | 0.674 | 0.07704 | -0.025 | 8.747
11.5 | 0.83 | 0.0235 | -0.05 | 35.328
12 | 0.849 | 0.02809 | -0.05 | 30.214
12.5 | 0.758 | 0.08562 | -0.03 | 8.851
13 | 0.782 | 0.09668 | -0.028 | 8.089
13.5 | 0.81 | 0.10355 | -0.03 | 7.821
14 | 0.836 | 0.09742 | -0.03 | 8.584
14.5 | 0.862 | 0.1086 | -0.03 | 7.939
15 | 0.893 | 0.11137 | -0.033 | 8.018
15.5 | 0.917 | 0.11568 | -0.032 | 7.924
16 | 0.943 | 0.11972 | -0.033 | 7.878
16.5 | 0.972 | 0.12523 | -0.035 | 7.759
17 | 1.005 | 0.12747 | -0.038 | 7.887
17.5 | 1.024 | 0.13283 | -0.036 | 7.712
18 | 1.051 | 0.13625 | -0.037 | 7.712
18.5 | 1.081 | 0.14105 | -0.039 | 7.667
19 | 1.118 | 0.14056 | -0.043 | 7.953
19.5 | 1.143 | 0.15048 | -0.043 | 7.598
20 | 1.158 | 0.15334 | -0.04 | 7.55

## 88. Re 6M Mach 0.50 (2)
BIGFOIL.COM POLAR EXPORT
NACA65-214 a=0.5
NACA65-214 a=0.5 |  |  |  | Cl Max: | 1.1088 | at alpha= | 9.5 | deg
XFOIL ncrit=9 |  |  |  | L/D Max: | 209.455 | at alpha= | -0.5 | deg
Re: | 6000000 |  |  | Cd Min: | 0.13207 | at alpha= | 14.5 | deg
Mach: | 0.5 |  |  | Cl=0 at alpha= | -1.3895 | deg
|  |  |  | @ Cl=0.1, Cd= | 0.00057089
|  |  |  | @ Cl=0.4, Cd= | 0.0038838
|  |  |  | @ Cl=0.6, Cd= | 0.0060057
alpha (deg) | Cl | Cd | Cm | Cl/Cd
-12.5 | -0.4641 | 0.10953 | -0.0216 | -4.2372
-12 | -0.4824 | 0.09628 | -0.03 | -5.0104
-11.5 | -0.5052 | 0.08219 | -0.0387 | -6.1467
-11 | -0.5313 | 0.06699 | -0.0478 | -7.931
-10.5 | -0.5683 | 0.04814 | -0.0604 | -11.8052
-10 | -0.6031 | 0.0353 | -0.0681 | -17.085
-9.5 | -0.6436 | 0.02528 | -0.0716 | -25.4589
-8.5 | -0.7174 | 0.01304 | -0.066 | -55.0153
-7.5 | -0.7412 | 0.00523 | -0.0495 | -141.7208
-7 | -0.7153 | 0.00276 | -0.0433 | -259.1667
-6.5 | -0.6683 | 0.00193 | -0.0389 | -346.2694
-6 | -0.6097 | 0.0016 | -0.036 | -381.0625
-5.5 | -0.548 | 0.00137 | -0.0339 | -400
-5 | -0.4815 | 0.00125 | -0.0327 | -385.2
-4.5 | -0.4143 | 0.00117 | -0.032 | -354.1026
-4 | -0.3472 | 0.00109 | -0.0316 | -318.5321
-3.5 | -0.2793 | 0.00104 | -0.0315 | -268.5577
-3 | -0.2118 | 0.00099 | -0.0317 | -213.9394
-2.5 | -0.1441 | 0.00095 | -0.032 | -151.6842
-1.5 | -0.0141 | 0.00077 | -0.0327 | -18.3117
-1 | 0.0497 | 0.00064 | -0.0332 | 77.6562
-0.5 | 0.1152 | 0.00055 | -0.0339 | 209.4545
0 | 0.1859 | 0.00387 | -0.0354 | 48.0362
0.5 | 0.2559 | 0.00383 | -0.0364 | 66.8146
1 | 0.3262 | 0.00384 | -0.0374 | 84.9479
1.5 | 0.3967 | 0.00388 | -0.0384 | 102.2423
2 | 0.4666 | 0.00396 | -0.0392 | 117.8283
2.5 | 0.5314 | 0.00447 | -0.0393 | 118.8814
3 | 0.5853 | 0.00567 | -0.0377 | 103.2275
3.5 | 0.6361 | 0.00683 | -0.0354 | 93.1332
5 | 0.8029 | 0.00882 | -0.0288 | 91.0317
5.5 | 0.8587 | 0.00931 | -0.0261 | 92.2342
6 | 0.9051 | 0.00983 | -0.0215 | 92.0753
6.5 | 0.9401 | 0.01063 | -0.0152 | 88.4384
7 | 0.9811 | 0.01155 | -0.0101 | 84.9437
7.5 | 1.02 | 0.01274 | -0.0049 | 80.0628
8 | 1.0522 | 0.01438 | 0.0008 | 73.1711
8.5 | 1.0843 | 0.01621 | 0.0064 | 66.8908
9 | 1.1035 | 0.01879 | 0.0129 | 58.728
9.5 | 1.1088 | 0.02202 | 0.0203 | 50.3542
10.5 | 1.1012 | 0.03308 | 0.0298 | 33.289
11 | 1.0708 | 0.04118 | 0.0328 | 26.0029
11.5 | 1.0372 | 0.05057 | 0.0329 | 20.5102
12 | 1.0076 | 0.0608 | 0.0304 | 16.5724
12.5 | 0.9742 | 0.07299 | 0.0248 | 13.347
13 | 0.945 | 0.08648 | 0.0166 | 10.9274
13.5 | 0.9212 | 0.10107 | 0.0068 | 9.1145
14 | 0.9008 | 0.11657 | -0.0034 | 7.7275
14.5 | 0.8802 | 0.13207 | -0.0129 | 6.6646

## 89. Re 7M Mach 0.00 (1)
BIGFOIL.COM POLAR EXPORT
NACA65-214 a=0.5
NACA65-214 a=0.5 |  |  |  | Cl Max: | 1.21 | at alpha= | 12 | deg
JavaFoil+Calcfoil stall+Eppler ext transition |  |  |  | L/D Max: | 105.864 | at alpha= | 3 | deg
Re: | 7000000 |  |  | Cd Min: | 0.0045 | at alpha= | -0.5 | deg
Mach: | 0 |  |  | Cl=0 at alpha= | -1.3083 | deg
|  |  |  | @ Cl=0.1, Cd= | 0.004501
|  |  |  | @ Cl=0.4, Cd= | 0.00469
|  |  |  | @ Cl=0.6, Cd= | 0.0058162
alpha (deg) | Cl | Cd | Cm | Cl/Cd
-17.5 | -0.711 | 0.12755 | 0 | -5.573
-17 | -0.734 | 0.12087 | -0.001 | -6.074
-16.5 | -0.756 | 0.11407 | -0.001 | -6.628
-16 | -0.778 | 0.10601 | -0.002 | -7.341
-15.5 | -0.799 | 0.0984 | -0.002 | -8.117
-15 | -0.81 | 0.09532 | -0.002 | -8.5
-14.5 | -0.824 | 0.08655 | -0.003 | -9.519
-14 | -0.842 | 0.074 | -0.004 | -11.374
-13.5 | -0.928 | 0.02905 | -0.006 | -31.939
-13 | -0.958 | 0.01876 | -0.007 | -51.06
-12.5 | -0.966 | 0.01523 | -0.007 | -63.446
-12 | -0.963 | 0.01356 | -0.008 | -70.988
-11.5 | -0.952 | 0.0125 | -0.009 | -76.187
-11 | -0.934 | 0.01198 | -0.01 | -77.95
-10.5 | -0.914 | 0.01113 | -0.011 | -82.18
-10 | -0.888 | 0.0107 | -0.011 | -82.984
-9.5 | -0.861 | 0.01043 | -0.012 | -82.53
-9 | -0.825 | 0.00996 | -0.013 | -82.889
-8.5 | -0.786 | 0.00944 | -0.014 | -83.221
-8 | -0.743 | 0.00902 | -0.014 | -82.464
-7.5 | -0.698 | 0.00872 | -0.015 | -80.081
-7 | -0.65 | 0.00839 | -0.016 | -77.464
-6.5 | -0.6 | 0.00813 | -0.017 | -73.765
-6 | -0.547 | 0.00786 | -0.018 | -69.56
-5.5 | -0.493 | 0.00762 | -0.018 | -64.718
-5 | -0.437 | 0.00742 | -0.019 | -58.862
-4.5 | -0.38 | 0.00722 | -0.02 | -52.645
-4 | -0.322 | 0.00699 | -0.021 | -46.019
-3.5 | -0.263 | 0.00684 | -0.022 | -38.427
-3 | -0.203 | 0.00665 | -0.022 | -30.579
-2.5 | -0.144 | 0.00647 | -0.023 | -22.192
-2 | -0.084 | 0.00464 | -0.024 | -18.019
-1.5 | -0.023 | 0.00454 | -0.025 | -5.142
-1 | 0.037 | 0.00451 | -0.026 | 8.227
-0.5 | 0.098 | 0.0045 | -0.026 | 21.669
0 | 0.158 | 0.00453 | -0.027 | 34.928
0.5 | 0.219 | 0.00454 | -0.028 | 48.179
1 | 0.279 | 0.00459 | -0.029 | 60.832
1.5 | 0.34 | 0.00466 | -0.03 | 72.893
2 | 0.4 | 0.00469 | -0.03 | 85.254
2.5 | 0.459 | 0.00479 | -0.031 | 95.943
3 | 0.519 | 0.0049 | -0.032 | 105.864
3.5 | 0.578 | 0.0056 | -0.033 | 103.076
4 | 0.636 | 0.00617 | -0.034 | 103.117
4.5 | 0.693 | 0.00808 | -0.034 | 85.756
5 | 0.749 | 0.00795 | -0.035 | 94.158
5.5 | 0.803 | 0.00884 | -0.036 | 90.745
6 | 0.855 | 0.00916 | -0.037 | 93.3
6.5 | 0.905 | 0.0095 | -0.037 | 95.251
7 | 0.953 | 0.0099 | -0.038 | 96.303
7.5 | 0.999 | 0.01031 | -0.039 | 96.839
8 | 1.042 | 0.01077 | -0.04 | 96.746
8.5 | 1.081 | 0.01129 | -0.04 | 95.701
9 | 1.114 | 0.01177 | -0.041 | 94.664
9.5 | 1.143 | 0.01237 | -0.042 | 92.392
10 | 1.167 | 0.01293 | -0.042 | 90.21
10.5 | 1.185 | 0.01363 | -0.043 | 86.955
11 | 1.199 | 0.0144 | -0.044 | 83.226
11.5 | 1.207 | 0.0153 | -0.044 | 78.872
12 | 1.21 | 0.0162 | -0.045 | 74.668
12.5 | 1.208 | 0.01727 | -0.046 | 69.916
13 | 1.201 | 0.0182 | -0.046 | 65.992
13.5 | 1.188 | 0.01987 | -0.047 | 59.775
14 | 1.171 | 0.02158 | -0.047 | 54.249
14.5 | 1.147 | 0.02402 | -0.047 | 47.763
15 | 1.116 | 0.02809 | -0.048 | 39.744
15.5 | 1.082 | 0.03284 | -0.047 | 32.957
16 | 1.026 | 0.04703 | -0.046 | 21.817
16.5 | 0.911 | 0.10162 | -0.036 | 8.968
17 | 0.869 | 0.11864 | -0.032 | 7.324

## 90. Re 7M Mach 0.00 (2)
BIGFOIL.COM POLAR EXPORT
NACA65-214 a=0.5
NACA65-214 a=0.5 |  |  |  | Cl Max: | 1.6819 | at alpha= | 20 | deg
XFOIL ncrit=9 |  |  |  | L/D Max: | 109.51 | at alpha= | 9.5 | deg
Re: | 7000000 |  |  | Cd Min: | 0.04941 | at alpha= | 20 | deg
Mach: | 0 |  |  | Cl=0 at alpha= | -1.3701 | deg
|  |  |  | @ Cl=0.1, Cd= | 0.0038485
|  |  |  | @ Cl=0.4, Cd= | 0.0039562
|  |  |  | @ Cl=0.6, Cd= | 0.0065478
alpha (deg) | Cl | Cd | Cm | Cl/Cd
-20 | -1.589 | 0.0361 | -0.0575 | -44.0166
-19.5 | -1.5826 | 0.03236 | -0.057 | -48.9061
-19 | -1.5685 | 0.02948 | -0.0561 | -53.2056
-18.5 | -1.5558 | 0.02668 | -0.0547 | -58.3133
-18 | -1.5372 | 0.02448 | -0.053 | -62.7941
-17.5 | -1.5129 | 0.02281 | -0.0513 | -66.3262
-17 | -1.4946 | 0.02086 | -0.0488 | -71.6491
-16.5 | -1.4685 | 0.01953 | -0.0465 | -75.192
-16 | -1.4436 | 0.01835 | -0.0437 | -78.6703
-15.5 | -1.4264 | 0.01694 | -0.0393 | -84.2031
-15 | -1.4047 | 0.01588 | -0.0349 | -88.4572
-14.5 | -1.3797 | 0.01509 | -0.0304 | -91.4314
-14 | -1.3417 | 0.01432 | -0.0282 | -93.6941
-13.5 | -1.2998 | 0.01365 | -0.0267 | -95.2234
-13 | -1.2551 | 0.01306 | -0.0255 | -96.1026
-12.5 | -1.2089 | 0.01249 | -0.0245 | -96.7894
-12 | -1.161 | 0.01197 | -0.0238 | -96.9925
-11.5 | -1.1121 | 0.01144 | -0.0232 | -97.2115
-11 | -1.062 | 0.01097 | -0.0227 | -96.8095
-10 | -0.9606 | 0.00997 | -0.022 | -96.349
-9.5 | -0.9091 | 0.00946 | -0.0217 | -96.0994
-9 | -0.856 | 0.00906 | -0.0216 | -94.4812
-8.5 | -0.8022 | 0.00871 | -0.0217 | -92.101
-8 | -0.7478 | 0.00839 | -0.0219 | -89.1299
-7.5 | -0.6927 | 0.0081 | -0.0221 | -85.5185
-7 | -0.6374 | 0.00783 | -0.0224 | -81.4049
-6.5 | -0.5823 | 0.00748 | -0.0227 | -77.8476
-6 | -0.5262 | 0.00724 | -0.0231 | -72.6796
-5.5 | -0.4696 | 0.00702 | -0.0235 | -66.8946
-5 | -0.413 | 0.0068 | -0.024 | -60.7353
-4.5 | -0.3562 | 0.00658 | -0.0245 | -54.1337
-4 | -0.2988 | 0.00641 | -0.0251 | -46.6147
-3.5 | -0.2416 | 0.00623 | -0.0257 | -38.7801
-3 | -0.1841 | 0.00604 | -0.0263 | -30.4801
-2.5 | -0.127 | 0.00579 | -0.0269 | -21.9344
-2 | -0.0705 | 0.00545 | -0.0274 | -12.9358
-1.5 | -0.0146 | 0.00492 | -0.028 | -2.9675
-1 | 0.0416 | 0.00444 | -0.0286 | 9.3694
-0.5 | 0.0971 | 0.00386 | -0.0291 | 25.1554
0 | 0.1549 | 0.00363 | -0.0298 | 42.6722
0.5 | 0.2137 | 0.00361 | -0.0307 | 59.1967
1 | 0.2724 | 0.00361 | -0.0315 | 75.4571
1.5 | 0.3312 | 0.00362 | -0.0324 | 91.4917
2 | 0.3889 | 0.00378 | -0.0331 | 102.8836
2.5 | 0.4412 | 0.00461 | -0.0331 | 95.705
3 | 0.4943 | 0.00526 | -0.0332 | 93.9734
3.5 | 0.5463 | 0.00595 | -0.0332 | 91.8151
4.5 | 0.6505 | 0.00711 | -0.0329 | 91.4909
5 | 0.7042 | 0.00747 | -0.0329 | 94.2704
5.5 | 0.7583 | 0.00776 | -0.0331 | 97.7191
6 | 0.8117 | 0.00808 | -0.0331 | 100.4579
6.5 | 0.8652 | 0.00835 | -0.0331 | 103.6168
7 | 0.9172 | 0.0087 | -0.0329 | 105.4253
7.5 | 0.969 | 0.00902 | -0.0327 | 107.4279
8 | 1.0197 | 0.00937 | -0.0323 | 108.826
8.5 | 1.0684 | 0.0098 | -0.0316 | 109.0204
9 | 1.1164 | 0.01021 | -0.0308 | 109.3438
9.5 | 1.163 | 0.01062 | -0.0297 | 109.5104
10 | 1.2068 | 0.01109 | -0.0282 | 108.8188
10.5 | 1.2448 | 0.01163 | -0.0256 | 107.0335
11 | 1.2675 | 0.0122 | -0.0201 | 103.8934
11.5 | 1.3051 | 0.01276 | -0.0179 | 102.2806
12 | 1.3374 | 0.01354 | -0.015 | 98.774
12.5 | 1.3692 | 0.01443 | -0.0123 | 94.8857
13 | 1.3995 | 0.01549 | -0.0096 | 90.3486
13.5 | 1.4273 | 0.01675 | -0.0069 | 85.2119
14 | 1.4546 | 0.01813 | -0.0043 | 80.2317
14.5 | 1.4826 | 0.01954 | -0.0021 | 75.8751
15 | 1.5092 | 0.02111 | 0 | 71.4922
15.5 | 1.536 | 0.02273 | 0.0019 | 67.5759
16 | 1.5603 | 0.02458 | 0.0037 | 63.4784
16.5 | 1.5816 | 0.02672 | 0.0056 | 59.1916
17 | 1.5998 | 0.02919 | 0.0073 | 54.8064
17.5 | 1.6185 | 0.03176 | 0.0088 | 50.9603
18 | 1.6317 | 0.03491 | 0.0102 | 46.7402
18.5 | 1.6475 | 0.03801 | 0.0111 | 43.3439
19 | 1.6609 | 0.04146 | 0.0118 | 40.0603
19.5 | 1.6733 | 0.04517 | 0.0122 | 37.0445
20 | 1.6819 | 0.04941 | 0.0123 | 34.0397

## 91. Re 7M Mach 0.10 (1)
BIGFOIL.COM POLAR EXPORT
NACA65-214 a=0.5
NACA65-214 a=0.5 |  |  |  | Cl Max: | 1.198 | at alpha= | 11.5 | deg
JavaFoil+Calcfoil stall+Eppler ext transition |  |  |  | L/D Max: | 105.14 | at alpha= | 3 | deg
Re: | 7000000 |  |  | Cd Min: | 0.00449 | at alpha= | -0.5 | deg
Mach: | 0.1 |  |  | Cl=0 at alpha= | -1.3083 | deg
|  |  |  | @ Cl=0.1, Cd= | 0.004491
|  |  |  | @ Cl=0.4, Cd= | 0.0047274
|  |  |  | @ Cl=0.6, Cd= | 0.0058002
alpha (deg) | Cl | Cd | Cm | Cl/Cd
-17 | -0.692 | 0.12447 | -0.001 | -5.557
-16.5 | -0.717 | 0.11701 | -0.001 | -6.13
-16 | -0.742 | 0.10931 | -0.002 | -6.792
-15.5 | -0.766 | 0.10201 | -0.002 | -7.508
-15 | -0.782 | 0.09838 | -0.002 | -7.949
-14.5 | -0.801 | 0.08712 | -0.003 | -9.199
-14 | -0.811 | 0.08263 | -0.004 | -9.813
-13.5 | -0.845 | 0.05825 | -0.005 | -14.505
-13 | -0.923 | 0.02367 | -0.006 | -38.97
-12.5 | -0.946 | 0.01661 | -0.007 | -56.955
-12 | -0.95 | 0.01398 | -0.008 | -67.958
-11.5 | -0.943 | 0.01273 | -0.009 | -74.059
-11 | -0.927 | 0.01219 | -0.01 | -76.054
-10.5 | -0.909 | 0.01146 | -0.011 | -79.322
-10 | -0.885 | 0.01082 | -0.011 | -81.808
-9.5 | -0.858 | 0.00942 | -0.012 | -91.071
-9 | -0.825 | 0.01012 | -0.013 | -81.559
-8.5 | -0.787 | 0.00955 | -0.014 | -82.43
-8 | -0.745 | 0.00912 | -0.014 | -81.721
-7.5 | -0.7 | 0.00872 | -0.015 | -80.235
-7 | -0.652 | 0.00846 | -0.016 | -77.054
-6.5 | -0.602 | 0.00814 | -0.017 | -73.935
-6 | -0.549 | 0.00787 | -0.018 | -69.815
-5.5 | -0.495 | 0.00767 | -0.018 | -64.529
-5 | -0.439 | 0.00744 | -0.019 | -58.987
-4.5 | -0.382 | 0.00723 | -0.02 | -52.777
-4 | -0.323 | 0.007 | -0.021 | -46.197
-3.5 | -0.264 | 0.00688 | -0.022 | -38.415
-3 | -0.204 | 0.00671 | -0.022 | -30.45
-2.5 | -0.144 | 0.0065 | -0.023 | -22.195
-2 | -0.084 | 0.00462 | -0.024 | -18.178
-1.5 | -0.023 | 0.00458 | -0.025 | -5.122
-1 | 0.037 | 0.00453 | -0.026 | 8.241
-0.5 | 0.098 | 0.00449 | -0.026 | 21.83
0 | 0.159 | 0.00452 | -0.027 | 35.171
0.5 | 0.22 | 0.00453 | -0.028 | 48.529
1 | 0.281 | 0.00458 | -0.029 | 61.259
1.5 | 0.341 | 0.00465 | -0.03 | 73.394
2 | 0.402 | 0.00473 | -0.031 | 85.079
2.5 | 0.461 | 0.00482 | -0.031 | 95.73
3 | 0.521 | 0.00496 | -0.032 | 105.14
3.5 | 0.581 | 0.00562 | -0.033 | 103.334
4 | 0.639 | 0.00617 | -0.034 | 103.597
4.5 | 0.696 | 0.00773 | -0.035 | 90.031
5 | 0.752 | 0.00802 | -0.035 | 93.751
5.5 | 0.806 | 0.00889 | -0.036 | 90.647
6 | 0.858 | 0.00922 | -0.037 | 93.133
6.5 | 0.908 | 0.00956 | -0.038 | 95.022
7 | 0.956 | 0.00997 | -0.038 | 95.959
7.5 | 1.002 | 0.01037 | -0.039 | 96.622
8 | 1.044 | 0.01086 | -0.04 | 96.193
8.5 | 1.083 | 0.01139 | -0.041 | 95.058
9 | 1.115 | 0.01195 | -0.041 | 93.308
9.5 | 1.143 | 0.0125 | -0.042 | 91.426
10 | 1.165 | 0.01312 | -0.043 | 88.806
10.5 | 1.182 | 0.01383 | -0.043 | 85.478
11 | 1.193 | 0.01468 | -0.044 | 81.227
11.5 | 1.198 | 0.01554 | -0.045 | 77.099
12 | 1.198 | 0.01649 | -0.045 | 72.659
12.5 | 1.192 | 0.01763 | -0.046 | 67.627
13 | 1.182 | 0.01869 | -0.046 | 63.232
13.5 | 1.165 | 0.02014 | -0.047 | 57.872
14 | 1.141 | 0.02271 | -0.047 | 50.241
14.5 | 1.114 | 0.0251 | -0.048 | 44.382
15 | 1.075 | 0.03024 | -0.047 | 35.559
15.5 | 1.03 | 0.03798 | -0.047 | 27.124
16 | 0.895 | 0.10117 | -0.034 | 8.848
16.5 | 0.86 | 0.10932 | -0.033 | 7.868

## 92. Re 7M Mach 0.10 (2)
BIGFOIL.COM POLAR EXPORT
NACA65-214 a=0.5
NACA65-214 a=0.5 |  |  |  | Cl Max: | 1.6726 | at alpha= | 20 | deg
XFOIL ncrit=9 |  |  |  | L/D Max: | 108.903 | at alpha= | 9 | deg
Re: | 7000000 |  |  | Cd Min: | 0.05301 | at alpha= | 20 | deg
Mach: | 0.1 |  |  | Cl=0 at alpha= | -1.3715 | deg
|  |  |  | @ Cl=0.1, Cd= | 0.0038509
|  |  |  | @ Cl=0.4, Cd= | 0.003926
|  |  |  | @ Cl=0.6, Cd= | 0.0066245
alpha (deg) | Cl | Cd | Cm | Cl/Cd
-20 | -1.5631 | 0.04109 | -0.0605 | -38.0409
-19.5 | -1.5622 | 0.03634 | -0.0607 | -42.9884
-19 | -1.5532 | 0.0327 | -0.0602 | -47.4985
-18.5 | -1.5444 | 0.02929 | -0.059 | -52.7279
-18 | -1.5291 | 0.0266 | -0.0575 | -57.485
-17.5 | -1.5073 | 0.02454 | -0.0558 | -61.4222
-17 | -1.4913 | 0.02225 | -0.0533 | -67.0247
-16.5 | -1.4657 | 0.02072 | -0.051 | -70.7384
-16 | -1.4393 | 0.0194 | -0.0485 | -74.1907
-15.5 | -1.4191 | 0.01802 | -0.0446 | -78.7514
-15 | -1.4008 | 0.01661 | -0.0399 | -84.3347
-14.5 | -1.3781 | 0.01561 | -0.0351 | -88.2832
-14 | -1.3473 | 0.0148 | -0.0314 | -91.0338
-13.5 | -1.3065 | 0.01406 | -0.0294 | -92.9232
-13 | -1.2622 | 0.01342 | -0.0279 | -94.0537
-12.5 | -1.2163 | 0.01279 | -0.0266 | -95.0977
-12 | -1.1685 | 0.01222 | -0.0256 | -95.6219
-11.5 | -1.1195 | 0.01166 | -0.0247 | -96.012
-11 | -1.0693 | 0.01115 | -0.0241 | -95.9013
-10.5 | -1.018 | 0.01068 | -0.0236 | -95.3184
-10 | -0.9662 | 0.01019 | -0.0232 | -94.8184
-9.5 | -0.9151 | 0.00958 | -0.0226 | -95.5219
-9 | -0.8618 | 0.00915 | -0.0224 | -94.1858
-8.5 | -0.8076 | 0.00878 | -0.0224 | -91.9818
-8 | -0.7528 | 0.00845 | -0.0225 | -89.0888
-7.5 | -0.6973 | 0.00815 | -0.0226 | -85.5583
-7 | -0.6413 | 0.00789 | -0.0229 | -81.2801
-6.5 | -0.5859 | 0.00752 | -0.0231 | -77.9122
-6 | -0.5295 | 0.00727 | -0.0234 | -72.8336
-5.5 | -0.4725 | 0.00704 | -0.0238 | -67.1165
-5 | -0.4155 | 0.00682 | -0.0243 | -60.9238
-4.5 | -0.3583 | 0.0066 | -0.0248 | -54.2879
-4 | -0.3005 | 0.00643 | -0.0254 | -46.7341
-3 | -0.185 | 0.00605 | -0.0265 | -30.5785
-2.5 | -0.1275 | 0.00581 | -0.0271 | -21.9449
-2 | -0.0707 | 0.00546 | -0.0276 | -12.9487
-1.5 | -0.0145 | 0.00493 | -0.0281 | -2.9412
-1 | 0.0419 | 0.00444 | -0.0287 | 9.4369
-0.5 | 0.0977 | 0.00386 | -0.0293 | 25.3109
0 | 0.1559 | 0.00363 | -0.03 | 42.9477
0.5 | 0.215 | 0.00362 | -0.0309 | 59.3923
1 | 0.2741 | 0.00361 | -0.0317 | 75.928
1.5 | 0.3332 | 0.00362 | -0.0326 | 92.0442
2 | 0.3914 | 0.00379 | -0.0333 | 103.2718
2.5 | 0.4439 | 0.00462 | -0.0333 | 96.0823
3 | 0.4971 | 0.00527 | -0.0334 | 94.3264
3.5 | 0.5494 | 0.00597 | -0.0333 | 92.0268
4 | 0.6012 | 0.00664 | -0.0331 | 90.5422
4.5 | 0.654 | 0.00714 | -0.0329 | 91.5966
5 | 0.7081 | 0.0075 | -0.033 | 94.4133
5.5 | 0.7625 | 0.0078 | -0.033 | 97.7564
6 | 0.8162 | 0.00812 | -0.033 | 100.5172
6.5 | 0.8699 | 0.00839 | -0.033 | 103.683
7 | 0.922 | 0.00876 | -0.0327 | 105.2511
7.5 | 0.9742 | 0.00907 | -0.0324 | 107.409
8 | 1.0249 | 0.00945 | -0.0319 | 108.455
8.5 | 1.0734 | 0.0099 | -0.031 | 108.4242
9 | 1.1217 | 0.0103 | -0.03 | 108.9029
9.5 | 1.168 | 0.01073 | -0.0288 | 108.8537
10 | 1.211 | 0.01123 | -0.0269 | 107.8362
10.5 | 1.2426 | 0.0118 | -0.0229 | 105.3051
11 | 1.2663 | 0.01238 | -0.0175 | 102.2859
11.5 | 1.3063 | 0.01302 | -0.0158 | 100.3303
12 | 1.3388 | 0.01387 | -0.0129 | 96.5249
12.5 | 1.3705 | 0.01485 | -0.0101 | 92.2896
13 | 1.4005 | 0.016 | -0.0073 | 87.5312
13.5 | 1.4273 | 0.01741 | -0.0044 | 81.9816
14 | 1.4552 | 0.01885 | -0.0019 | 77.1989
14.5 | 1.4846 | 0.02028 | 0.0002 | 73.2051
15 | 1.511 | 0.02195 | 0.0024 | 68.8383
15.5 | 1.5363 | 0.02377 | 0.0044 | 64.6319
16 | 1.5595 | 0.02582 | 0.0064 | 60.3989
16.5 | 1.5796 | 0.02816 | 0.0083 | 56.0938
17 | 1.5952 | 0.03102 | 0.0102 | 51.4249
17.5 | 1.6122 | 0.0339 | 0.0116 | 47.5575
18 | 1.6275 | 0.03708 | 0.0128 | 43.8916
18.5 | 1.6442 | 0.04028 | 0.0136 | 40.8193
19 | 1.6553 | 0.04418 | 0.0142 | 37.4672
19.5 | 1.6649 | 0.0484 | 0.0145 | 34.3988
20 | 1.6726 | 0.05301 | 0.0143 | 31.5525

## 93. Re 7M Mach 0.25 (1)
BIGFOIL.COM POLAR EXPORT
NACA65-214 a=0.5
NACA65-214 a=0.5 |  |  |  | Cl Max: | 1.147 | at alpha= | 10.5 | deg
JavaFoil+Calcfoil stall+Eppler ext transition |  |  |  | L/D Max: | 107.776 | at alpha= | 3 | deg
Re: | 7000000 |  |  | Cd Min: | 0.00454 | at alpha= | -0.5 | deg
Mach: | 0.25 |  |  | Cl=0 at alpha= | -1.3064 | deg
|  |  |  | @ Cl=0.1, Cd= | 0.0045403
|  |  |  | @ Cl=0.4, Cd= | 0.0047353
|  |  |  | @ Cl=0.6, Cd= | 0.12111
alpha (deg) | Cl | Cd | Cm | Cl/Cd
-16 | -0.433 | 0.1236 | -0.001 | -3.504
-15.5 | -0.495 | 0.11822 | -0.002 | -4.183
-15 | -0.548 | 0.11052 | -0.002 | -4.958
-14.5 | -0.593 | 0.10324 | -0.002 | -5.747
-14 | -0.633 | 0.09761 | -0.003 | -6.482
-13.5 | -0.661 | 0.09171 | -0.003 | -7.207
-13 | -0.684 | 0.08537 | -0.004 | -8.015
-12.5 | -0.704 | 0.07796 | -0.004 | -9.029
-12 | -0.719 | 0.07115 | -0.005 | -10.099
-11.5 | -0.854 | 0.01617 | -0.009 | -52.778
-11 | -0.869 | 0.01338 | -0.01 | -64.917
-10.5 | -0.864 | 0.01273 | -0.011 | -67.894
-10 | -0.856 | 0.01179 | -0.012 | -72.586
-9.5 | -0.839 | 0.01105 | -0.012 | -75.962
-9 | -0.816 | 0.01039 | -0.013 | -78.574
-8.5 | -0.787 | 0.01012 | -0.014 | -77.836
-8 | -0.75 | 0.00951 | -0.015 | -78.904
-7.5 | -0.708 | 0.00906 | -0.016 | -78.146
-7 | -0.663 | 0.00868 | -0.016 | -76.292
-6.5 | -0.613 | 0.00833 | -0.017 | -73.627
-6 | -0.561 | 0.00806 | -0.018 | -69.635
-5.5 | -0.507 | 0.00782 | -0.019 | -64.774
-5 | -0.45 | 0.00759 | -0.02 | -59.276
-4.5 | -0.392 | 0.00737 | -0.021 | -53.101
-4 | -0.332 | 0.00712 | -0.021 | -46.595
-3.5 | -0.271 | 0.00692 | -0.022 | -39.179
-3 | -0.21 | 0.00681 | -0.023 | -30.85
-2.5 | -0.148 | 0.00659 | -0.024 | -22.51
-2 | -0.086 | 0.00464 | -0.025 | -18.599
-1.5 | -0.024 | 0.0046 | -0.026 | -5.242
-1 | 0.038 | 0.00456 | -0.026 | 8.415
-0.5 | 0.101 | 0.00454 | -0.027 | 22.194
0 | 0.163 | 0.00455 | -0.028 | 35.926
0.5 | 0.226 | 0.00459 | -0.029 | 49.179
1 | 0.288 | 0.00461 | -0.03 | 62.504
1.5 | 0.351 | 0.00468 | -0.031 | 74.883
2 | 0.413 | 0.00475 | -0.031 | 86.903
2.5 | 0.474 | 0.00486 | -0.032 | 97.632
3 | 0.535 | 0.00497 | -0.033 | 107.776
3.5 | 0.596 | 0.00573 | -0.034 | 104
4 | 0.657 | 0.00637 | -0.035 | 103.075
4.5 | 0.713 | 0.00755 | -0.036 | 94.459
5 | 0.77 | 0.00882 | -0.036 | 87.321
5.5 | 0.824 | 0.00919 | -0.037 | 89.708
6 | 0.877 | 0.00953 | -0.038 | 91.958
6.5 | 0.927 | 0.00994 | -0.039 | 93.258
7 | 0.974 | 0.01037 | -0.039 | 93.935
7.5 | 1.017 | 0.01091 | -0.04 | 93.233
8 | 1.057 | 0.01146 | -0.041 | 92.243
8.5 | 1.091 | 0.01208 | -0.042 | 90.334
9 | 1.117 | 0.01267 | -0.042 | 88.162
9.5 | 1.135 | 0.01341 | -0.043 | 84.612
10 | 1.145 | 0.0142 | -0.044 | 80.627
10.5 | 1.147 | 0.01509 | -0.044 | 76.012
11 | 1.14 | 0.0162 | -0.045 | 70.334
11.5 | 1.123 | 0.01721 | -0.046 | 65.253
12 | 1.097 | 0.01859 | -0.046 | 58.994
12.5 | 1.06 | 0.02058 | -0.047 | 51.495
13 | 1.008 | 0.02407 | -0.047 | 41.896
13.5 | 0.835 | 0.07956 | -0.033 | 10.489
14 | 0.773 | 0.09422 | -0.028 | 8.209
14.5 | 0.718 | 0.10298 | -0.027 | 6.972
15 | 0.66 | 0.10997 | -0.027 | 6
15.5 | 0.596 | 0.12111 | -0.025 | 4.925

## 94. Re 7M Mach 0.25 (2)
BIGFOIL.COM POLAR EXPORT
NACA65-214 a=0.5
NACA65-214 a=0.5 |  |  |  | Cl Max: | 1.5722 | at alpha= | 17.5 | deg
XFOIL ncrit=9 |  |  |  | L/D Max: | 106.299 | at alpha= | 2 | deg
Re: | 7000000 |  |  | Cd Min: | 0.20995 | at alpha= | -19.5 | deg
Mach: | 0.25 |  |  | Cl=0 at alpha= | -1.3782 | deg
|  |  |  | @ Cl=0.1, Cd= | 0.003884
|  |  |  | @ Cl=0.4, Cd= | 0.0037967
|  |  |  | @ Cl=0.6, Cd= | 0.0065739
alpha (deg) | Cl | Cd | Cm | Cl/Cd
-19.5 | -0.7063 | 0.20995 | 0.0311 | -3.3641
-19 | -0.6959 | 0.20102 | 0.0258 | -3.4618
-18.5 | -1.1727 | 0.08776 | -0.045 | -13.3626
-18 | -1.2338 | 0.06905 | -0.0582 | -17.8682
-17.5 | -1.29 | 0.05418 | -0.0674 | -23.8095
-17 | -1.3091 | 0.04573 | -0.0708 | -28.6267
-16.5 | -1.3213 | 0.03901 | -0.072 | -33.8708
-15.5 | -1.3238 | 0.02913 | -0.0707 | -45.4446
-15 | -1.3219 | 0.02564 | -0.0671 | -51.5562
-14.5 | -1.3247 | 0.02206 | -0.0623 | -60.0499
-14 | -1.3179 | 0.01935 | -0.0568 | -68.1085
-13.5 | -1.2959 | 0.01769 | -0.0518 | -73.2561
-13 | -1.2718 | 0.01639 | -0.0462 | -77.5961
-12.5 | -1.2415 | 0.01534 | -0.0411 | -80.9322
-12 | -1.1985 | 0.01436 | -0.038 | -83.461
-11.5 | -1.1522 | 0.01344 | -0.0354 | -85.7292
-11 | -1.1033 | 0.01259 | -0.0332 | -87.633
-10.5 | -1.0529 | 0.01179 | -0.0313 | -89.3045
-10 | -1 | 0.01113 | -0.0298 | -89.8473
-9.5 | -0.9454 | 0.01055 | -0.0287 | -89.6114
-9 | -0.8927 | 0.00979 | -0.0273 | -91.1849
-8.5 | -0.8371 | 0.00924 | -0.0265 | -90.5952
-8 | -0.7801 | 0.00882 | -0.026 | -88.4467
-7.5 | -0.7223 | 0.00844 | -0.0257 | -85.5806
-7 | -0.6641 | 0.00811 | -0.0255 | -81.8866
-6.5 | -0.6058 | 0.00777 | -0.0254 | -77.9665
-6 | -0.5475 | 0.00743 | -0.0254 | -73.6878
-5.5 | -0.4884 | 0.00716 | -0.0255 | -68.2123
-4.5 | -0.3696 | 0.00669 | -0.0262 | -55.2466
-4 | -0.3099 | 0.0065 | -0.0266 | -47.6769
-3.5 | -0.2501 | 0.0063 | -0.0271 | -39.6984
-3 | -0.1902 | 0.00612 | -0.0277 | -31.0784
-2.5 | -0.1307 | 0.0059 | -0.0282 | -22.1525
-2 | -0.0718 | 0.00554 | -0.0287 | -12.9603
-1.5 | -0.0141 | 0.005 | -0.0291 | -2.82
-1 | 0.0438 | 0.00449 | -0.0297 | 9.755
-0.5 | 0.1013 | 0.00387 | -0.0302 | 26.1757
0 | 0.1614 | 0.00365 | -0.031 | 44.2192
0.5 | 0.2226 | 0.00363 | -0.0319 | 61.3223
1 | 0.2835 | 0.00364 | -0.0328 | 77.8846
1.5 | 0.3447 | 0.00365 | -0.0337 | 94.4384
2 | 0.405 | 0.00381 | -0.0344 | 106.2992
2.5 | 0.4589 | 0.00463 | -0.0343 | 99.1145
3 | 0.513 | 0.00537 | -0.0342 | 95.5307
3.5 | 0.5661 | 0.00613 | -0.0339 | 92.3491
4 | 0.6188 | 0.00682 | -0.0334 | 90.7331
4.5 | 0.6729 | 0.00734 | -0.033 | 91.6757
5 | 0.7287 | 0.00769 | -0.0329 | 94.7594
5.5 | 0.7848 | 0.00801 | -0.0327 | 97.9775
6 | 0.8403 | 0.00832 | -0.0324 | 100.9976
6.5 | 0.8948 | 0.00867 | -0.0319 | 103.2065
7 | 0.9483 | 0.00905 | -0.0312 | 104.7845
7.5 | 1.0011 | 0.00943 | -0.0303 | 106.1612
8 | 1.051 | 0.00991 | -0.0288 | 106.0545
8.5 | 1.0997 | 0.01038 | -0.0271 | 105.9441
9 | 1.1461 | 0.01086 | -0.025 | 105.5341
9.5 | 1.1805 | 0.01141 | -0.0206 | 103.4619
10 | 1.209 | 0.01215 | -0.0154 | 99.5062
10.5 | 1.2394 | 0.01293 | -0.0109 | 95.8546
12 | 1.3455 | 0.01615 | -0.0018 | 83.3127
12.5 | 1.3741 | 0.01775 | 0.0016 | 77.4141
13 | 1.403 | 0.01945 | 0.0048 | 72.1337
13.5 | 1.433 | 0.02118 | 0.0075 | 67.6582
14 | 1.4614 | 0.02312 | 0.0103 | 63.2093
14.5 | 1.4858 | 0.0254 | 0.0131 | 58.4961
15 | 1.5077 | 0.02798 | 0.0157 | 53.8849
15.5 | 1.5219 | 0.0313 | 0.0183 | 48.623
16 | 1.5401 | 0.03455 | 0.0204 | 44.576
16.5 | 1.5546 | 0.0383 | 0.0221 | 40.5901
17 | 1.5623 | 0.04287 | 0.0234 | 36.4427
17.5 | 1.5722 | 0.04755 | 0.0242 | 33.0641
18 | 1.5722 | 0.05347 | 0.0243 | 29.4034
18.5 | 1.5684 | 0.06023 | 0.0236 | 26.0402
19 | 1.5537 | 0.06874 | 0.0215 | 22.6026
19.5 | 1.5343 | 0.07849 | 0.0181 | 19.5477
20 | 1.5127 | 0.08929 | 0.0131 | 16.9414

## 95. Re 7M Mach 0.50 (1)
BIGFOIL.COM POLAR EXPORT
NACA65-214 a=0.5
NACA65-214 a=0.5 |  |  |  | Cl Max: | 1.158 | at alpha= | 20 | deg
JavaFoil+Calcfoil stall+Eppler ext transition |  |  |  | L/D Max: | 112.654 | at alpha= | 3 | deg
Re: | 7000000 |  |  | Cd Min: | 0.00465 | at alpha= | -0.5 | deg
Mach: | 0.5 |  |  | Cl=0 at alpha= | -1.3071 | deg
|  |  |  | @ Cl=0.1, Cd= | 0.0046556
|  |  |  | @ Cl=0.4, Cd= | 0.0048691
|  |  |  | @ Cl=0.6, Cd= | 0.0053236
alpha (deg) | Cl | Cd | Cm | Cl/Cd
-20 | -1.03 | 0.15033 | 0.002 | -6.85
-19.5 | -0.999 | 0.14702 | 0.001 | -6.797
-19 | -0.972 | 0.14322 | 0.001 | -6.789
-18.5 | -0.949 | 0.1432 | 0 | -6.624
-18 | -0.921 | 0.13649 | 0 | -6.75
-17.5 | -0.892 | 0.13229 | -0.001 | -6.744
-17 | -0.863 | 0.12768 | -0.001 | -6.76
-16.5 | -0.836 | 0.12355 | -0.001 | -6.768
-16 | -0.81 | 0.12294 | -0.002 | -6.592
-15.5 | -0.783 | 0.11479 | -0.002 | -6.819
-15 | -0.754 | 0.10926 | -0.003 | -6.904
-14.5 | -0.728 | 0.10071 | -0.003 | -7.225
-14 | -0.701 | 0.09218 | -0.004 | -7.609
-13.5 | -0.675 | 0.08623 | -0.004 | -7.826
-13 | -0.645 | 0.09468 | -0.004 | -6.813
-12.5 | -0.619 | 0.08461 | -0.005 | -7.31
-12 | -0.593 | 0.07604 | -0.005 | -7.804
-11.5 | -0.567 | 0.07014 | -0.006 | -8.091
-11 | -0.635 | 0.01766 | -0.011 | -35.968
-10.5 | -0.507 | 0.07589 | -0.006 | -6.682
-10 | -0.48 | 0.06715 | -0.006 | -7.148
-9.5 | -0.454 | 0.06071 | -0.007 | -7.473
-9 | -0.428 | 0.05467 | -0.008 | -7.828
-8.5 | -0.485 | 0.01212 | -0.015 | -40.066
-8 | -0.37 | 0.05283 | -0.008 | -7.002
-7.5 | -0.343 | 0.04819 | -0.009 | -7.117
-7 | -0.616 | 0.01052 | -0.018 | -58.54
-6.5 | -0.623 | 0.0088 | -0.019 | -70.755
-6 | -0.594 | 0.00933 | -0.02 | -63.675
-5.5 | -0.548 | 0.00881 | -0.021 | -62.202
-5 | -0.493 | 0.0083 | -0.022 | -59.391
-4.5 | -0.433 | 0.00801 | -0.023 | -53.999
-4 | -0.368 | 0.00767 | -0.024 | -47.941
-3.5 | -0.302 | 0.00744 | -0.025 | -40.536
-3 | -0.234 | 0.00715 | -0.026 | -32.715
-2.5 | -0.165 | 0.00693 | -0.027 | -23.889
-2 | -0.096 | 0.0048 | -0.028 | -20.065
-1.5 | -0.027 | 0.00472 | -0.029 | -5.702
-1 | 0.043 | 0.00468 | -0.03 | 9.157
-0.5 | 0.113 | 0.00465 | -0.03 | 24.218
0 | 0.183 | 0.00469 | -0.031 | 38.917
0.5 | 0.252 | 0.00474 | -0.032 | 53.23
1 | 0.322 | 0.0048 | -0.033 | 67.137
1.5 | 0.392 | 0.00486 | -0.034 | 80.689
2 | 0.462 | 0.00494 | -0.035 | 93.567
2.5 | 0.529 | 0.00511 | -0.036 | 103.633
3 | 0.598 | 0.0053 | -0.037 | 112.654
3.5 | 0.664 | 0.00608 | -0.038 | 109.208
4 | 0.728 | 0.00713 | -0.039 | 102.038
4.5 | 0.785 | 0.00968 | -0.039 | 81.176
5 | 0.844 | 0.01014 | -0.04 | 83.184
5.5 | 0.898 | 0.01069 | -0.041 | 83.972
6 | 0.945 | 0.01129 | -0.042 | 83.665
6.5 | 0.982 | 0.0121 | -0.043 | 81.181
7 | 1.004 | 0.01302 | -0.043 | 77.126
7.5 | 0.998 | 0.01408 | -0.044 | 70.863
8 | 0.92 | 0.01546 | -0.045 | 59.544
8.5 | 0.648 | 0.01677 | -0.046 | 38.642
9 | 0.565 | 0.06201 | -0.022 | 9.112
9.5 | 0.712 | 0.0178 | -0.047 | 40.005
10 | 0.741 | 0.01954 | -0.048 | 37.929
10.5 | 0.762 | 0.02316 | -0.048 | 32.884
11 | 0.675 | 0.07563 | -0.026 | 8.92
11.5 | 0.832 | 0.02269 | -0.05 | 36.661
12 | 0.856 | 0.02589 | -0.05 | 33.066
12.5 | 0.761 | 0.08299 | -0.031 | 9.169
13 | 0.783 | 0.09435 | -0.029 | 8.294
13.5 | 0.81 | 0.10365 | -0.03 | 7.817
14 | 0.838 | 0.09606 | -0.031 | 8.725
14.5 | 0.863 | 0.10602 | -0.031 | 8.143
15 | 0.894 | 0.1092 | -0.034 | 8.191
15.5 | 0.917 | 0.11318 | -0.032 | 8.1
16 | 0.943 | 0.11681 | -0.033 | 8.076
16.5 | 0.975 | 0.12152 | -0.036 | 8.02
17 | 1.009 | 0.12265 | -0.04 | 8.23
17.5 | 1.024 | 0.1292 | -0.036 | 7.929
18 | 1.051 | 0.13312 | -0.037 | 7.895
18.5 | 1.086 | 0.13622 | -0.041 | 7.973
19 | 1.128 | 0.13202 | -0.045 | 8.541
19.5 | 1.147 | 0.14615 | -0.044 | 7.848
20 | 1.158 | 0.15175 | -0.04 | 7.631

## 96. Re 7M Mach 0.50 (2)
BIGFOIL.COM POLAR EXPORT
NACA65-214 a=0.5
NACA65-214 a=0.5 |  |  |  | Cl Max: | 1.1385 | at alpha= | 10 | deg
XFOIL ncrit=9 |  |  |  | L/D Max: | 210.545 | at alpha= | -0.5 | deg
Re: | 7000000 |  |  | Cd Min: | 0.23005 | at alpha= | -20 | deg
Mach: | 0.5 |  |  | Cl=0 at alpha= | -1.3977 | deg
|  |  |  | @ Cl=0.1, Cd= | 0.00057695
|  |  |  | @ Cl=0.4, Cd= | 0.0037849
|  |  |  | @ Cl=0.6, Cd= | 0.0061227
alpha (deg) | Cl | Cd | Cm | Cl/Cd
-20 | -0.6161 | 0.23005 | 0.0635 | -2.6781
-19.5 | -0.6011 | 0.22168 | 0.0584 | -2.7116
-19 | -0.5859 | 0.21336 | 0.0531 | -2.7461
-18.5 | -0.5738 | 0.20403 | 0.0477 | -2.8123
-18 | -0.5594 | 0.19585 | 0.0423 | -2.8563
-17.5 | -0.5419 | 0.18916 | 0.0374 | -2.8648
-17 | -0.5306 | 0.18021 | 0.0316 | -2.9443
-16.5 | -0.5181 | 0.17233 | 0.0262 | -3.0064
-16 | -0.5013 | 0.16579 | 0.0211 | -3.0237
-15.5 | -0.4876 | 0.15872 | 0.0159 | -3.0721
-15 | -0.4784 | 0.15068 | 0.0101 | -3.1749
-14.5 | -0.4689 | 0.14315 | 0.0045 | -3.2756
-14 | -0.4701 | 0.13415 | -0.0025 | -3.5043
-13.5 | -0.4686 | 0.12768 | -0.0089 | -3.6701
-12.5 | -0.4758 | 0.10738 | -0.0229 | -4.431
-12 | -0.4954 | 0.09392 | -0.0315 | -5.2747
-11.5 | -0.5196 | 0.07955 | -0.0404 | -6.5317
-10.5 | -0.5789 | 0.04638 | -0.0617 | -12.4817
-10 | -0.6124 | 0.03412 | -0.0688 | -17.9484
-9.5 | -0.6537 | 0.02438 | -0.072 | -26.813
-9 | -0.694 | 0.01733 | -0.0708 | -40.0462
-8.5 | -0.7355 | 0.01214 | -0.065 | -60.5848
-8 | -0.7617 | 0.00836 | -0.0554 | -91.1124
-7.5 | -0.7547 | 0.0045 | -0.0483 | -167.7111
-7 | -0.7248 | 0.00247 | -0.0424 | -293.4413
-6.5 | -0.6757 | 0.00178 | -0.0381 | -379.6067
-6 | -0.6153 | 0.00149 | -0.0353 | -412.953
-5.5 | -0.5514 | 0.0013 | -0.0334 | -424.1538
-4.5 | -0.4166 | 0.00112 | -0.0317 | -371.9643
-4 | -0.3489 | 0.00106 | -0.0314 | -329.1509
-3.5 | -0.2808 | 0.00101 | -0.0313 | -278.0198
-3 | -0.2128 | 0.00096 | -0.0315 | -221.6667
-2.5 | -0.145 | 0.00092 | -0.0319 | -157.6087
-1.5 | -0.0132 | 0.00077 | -0.0327 | -17.1429
-1 | 0.0513 | 0.00066 | -0.0333 | 77.7273
-0.5 | 0.1158 | 0.00055 | -0.0339 | 210.5455
0 | 0.1863 | 0.00376 | -0.0354 | 49.5479
0.5 | 0.2566 | 0.00372 | -0.0365 | 68.9785
1 | 0.3267 | 0.00374 | -0.0375 | 87.3529
1.5 | 0.3969 | 0.00378 | -0.0385 | 105
2 | 0.4669 | 0.00389 | -0.0393 | 120.0257
2.5 | 0.5273 | 0.00472 | -0.0388 | 111.7161
3 | 0.5828 | 0.00578 | -0.0374 | 100.8304
3.5 | 0.6355 | 0.00683 | -0.0353 | 93.0454
4 | 0.6888 | 0.00769 | -0.033 | 89.5709
4.5 | 0.7481 | 0.00818 | -0.0314 | 91.4548
5 | 0.8081 | 0.0086 | -0.0296 | 93.9651
6 | 0.9173 | 0.00959 | -0.0235 | 95.6517
6.5 | 0.9537 | 0.01023 | -0.017 | 93.2258
7 | 0.9941 | 0.01109 | -0.0117 | 89.6393
7.5 | 1.0324 | 0.01226 | -0.0062 | 84.2088
8 | 1.0674 | 0.01372 | -0.0006 | 77.7988
8.5 | 1.1001 | 0.01549 | 0.0051 | 71.02
9 | 1.1214 | 0.01795 | 0.0116 | 62.4735
9.5 | 1.1293 | 0.0212 | 0.0188 | 53.2689
10 | 1.1385 | 0.0264 | 0.022 | 43.125
11 | 1.082 | 0.04017 | 0.0331 | 26.9355
11.5 | 1.0495 | 0.04931 | 0.0335 | 21.2837
12 | 1.0215 | 0.05919 | 0.0314 | 17.258
12.5 | 0.9889 | 0.07102 | 0.0262 | 13.9242
13 | 0.9597 | 0.08417 | 0.0185 | 11.4019
13.5 | 0.9351 | 0.09854 | 0.0089 | 9.4895
14 | 0.915 | 0.11375 | -0.0012 | 8.044
14.5 | 0.8962 | 0.12887 | -0.0105 | 6.9543
15 | 0.8808 | 0.14356 | -0.0199 | 6.1354

## 97. Re 8M Mach 0.00 (1)
BIGFOIL.COM POLAR EXPORT
NACA65-214 a=0.5
NACA65-214 a=0.5 |  |  |  | Cl Max: | 1.211 | at alpha= | 12 | deg
JavaFoil+Calcfoil stall+Eppler ext transition |  |  |  | L/D Max: | 100.773 | at alpha= | 3.5 | deg
Re: | 8000000 |  |  | Cd Min: | 0.00449 | at alpha= | -0.5 | deg
Mach: | 0 |  |  | Cl=0 at alpha= | -1.3083 | deg
|  |  |  | @ Cl=0.1, Cd= | 0.0044903
|  |  |  | @ Cl=0.4, Cd= | 0.00469
|  |  |  | @ Cl=0.6, Cd= | 0.0059538
alpha (deg) | Cl | Cd | Cm | Cl/Cd
-17.5 | -0.712 | 0.12607 | 0 | -5.646
-17 | -0.735 | 0.1192 | -0.001 | -6.167
-16.5 | -0.757 | 0.11218 | -0.001 | -6.753
-16 | -0.78 | 0.104 | -0.002 | -7.498
-15.5 | -0.802 | 0.09508 | -0.002 | -8.434
-15 | -0.813 | 0.09276 | -0.003 | -8.762
-14.5 | -0.827 | 0.08392 | -0.003 | -9.858
-14 | -0.877 | 0.05299 | -0.004 | -16.544
-13.5 | -0.954 | 0.02126 | -0.006 | -44.886
-13 | -0.966 | 0.01702 | -0.007 | -56.758
-12.5 | -0.968 | 0.01476 | -0.007 | -65.613
-12 | -0.965 | 0.01302 | -0.008 | -74.159
-11.5 | -0.952 | 0.01232 | -0.009 | -77.316
-11 | -0.935 | 0.01167 | -0.01 | -80.188
-10.5 | -0.915 | 0.01094 | -0.011 | -83.596
-10 | -0.889 | 0.01045 | -0.011 | -85.064
-9.5 | -0.861 | 0.01017 | -0.012 | -84.671
-9 | -0.825 | 0.00965 | -0.013 | -85.473
-8.5 | -0.786 | 0.00924 | -0.014 | -85.066
-8 | -0.743 | 0.00882 | -0.014 | -84.247
-7.5 | -0.698 | 0.00853 | -0.015 | -81.858
-7 | -0.65 | 0.00822 | -0.016 | -79.047
-6.5 | -0.6 | 0.00795 | -0.017 | -75.446
-6 | -0.547 | 0.00769 | -0.018 | -71.099
-5.5 | -0.493 | 0.00746 | -0.018 | -66.034
-5 | -0.437 | 0.00728 | -0.019 | -60.011
-4.5 | -0.38 | 0.00707 | -0.02 | -53.744
-4 | -0.322 | 0.00688 | -0.021 | -46.763
-3.5 | -0.263 | 0.0067 | -0.022 | -39.206
-3 | -0.203 | 0.00655 | -0.022 | -31.07
-2.5 | -0.144 | 0.00639 | -0.023 | -22.471
-2 | -0.084 | 0.00493 | -0.024 | -16.957
-1.5 | -0.023 | 0.00454 | -0.025 | -5.141
-1 | 0.037 | 0.0045 | -0.026 | 8.251
-0.5 | 0.098 | 0.00449 | -0.026 | 21.742
0 | 0.158 | 0.0045 | -0.027 | 35.128
0.5 | 0.219 | 0.0045 | -0.028 | 48.583
1 | 0.279 | 0.00455 | -0.029 | 61.345
1.5 | 0.34 | 0.00461 | -0.03 | 73.646
2 | 0.4 | 0.00469 | -0.03 | 85.21
2.5 | 0.459 | 0.00479 | -0.031 | 95.778
3 | 0.519 | 0.00536 | -0.032 | 96.756
3.5 | 0.578 | 0.00573 | -0.033 | 100.773
4 | 0.636 | 0.00632 | -0.034 | 100.671
4.5 | 0.693 | 0.00791 | -0.034 | 87.586
5 | 0.749 | 0.0078 | -0.035 | 95.963
5.5 | 0.803 | 0.00804 | -0.036 | 99.848
6 | 0.855 | 0.00896 | -0.037 | 95.476
6.5 | 0.906 | 0.00929 | -0.037 | 97.514
7 | 0.954 | 0.00969 | -0.038 | 98.455
7.5 | 1 | 0.01008 | -0.039 | 99.135
8 | 1.043 | 0.01053 | -0.04 | 99.04
8.5 | 1.082 | 0.01103 | -0.04 | 98.058
9 | 1.115 | 0.01151 | -0.041 | 96.861
9.5 | 1.144 | 0.01205 | -0.042 | 94.955
10 | 1.168 | 0.01262 | -0.042 | 92.545
10.5 | 1.186 | 0.01331 | -0.043 | 89.136
11 | 1.2 | 0.01403 | -0.044 | 85.562
11.5 | 1.208 | 0.0149 | -0.044 | 81.099
12 | 1.211 | 0.01577 | -0.045 | 76.792
12.5 | 1.209 | 0.01682 | -0.046 | 71.886
13 | 1.202 | 0.01785 | -0.046 | 67.322
13.5 | 1.188 | 0.01959 | -0.047 | 60.642
14 | 1.172 | 0.02092 | -0.047 | 56.041
14.5 | 1.15 | 0.0231 | -0.048 | 49.793
15 | 1.12 | 0.02675 | -0.048 | 41.868
15.5 | 1.088 | 0.03067 | -0.048 | 35.476
16 | 1.042 | 0.03985 | -0.047 | 26.151
16.5 | 0.909 | 0.10321 | -0.035 | 8.808
17 | 0.872 | 0.11513 | -0.033 | 7.573

## 98. Re 8M Mach 0.00 (2)
BIGFOIL.COM POLAR EXPORT
NACA65-214 a=0.5
NACA65-214 a=0.5 |  |  |  | Cl Max: | 1.7009 | at alpha= | 20 | deg
XFOIL ncrit=9 |  |  |  | L/D Max: | 112.704 | at alpha= | 9 | deg
Re: | 8000000 |  |  | Cd Min: | 0.04734 | at alpha= | 20 | deg
Mach: | 0 |  |  | Cl=0 at alpha= | -1.375 | deg
|  |  |  | @ Cl=0.1, Cd= | 0.0038637
|  |  |  | @ Cl=0.4, Cd= | 0.0040394
|  |  |  | @ Cl=0.6, Cd= | 0.006564
alpha (deg) | Cl | Cd | Cm | Cl/Cd
-20 | -1.6172 | 0.03353 | -0.0573 | -48.2314
-19.5 | -1.6082 | 0.03017 | -0.0565 | -53.3046
-19 | -1.5931 | 0.02751 | -0.0553 | -57.9099
-18.5 | -1.5781 | 0.025 | -0.0536 | -63.124
-18 | -1.5584 | 0.02298 | -0.0517 | -67.8155
-17.5 | -1.5339 | 0.02141 | -0.0498 | -71.6441
-17 | -1.5136 | 0.01968 | -0.0471 | -76.9106
-16.5 | -1.4855 | 0.01856 | -0.0449 | -80.0377
-16 | -1.4615 | 0.01754 | -0.0415 | -83.3238
-15.5 | -1.4356 | 0.01659 | -0.0381 | -86.5341
-15 | -1.4164 | 0.0155 | -0.0331 | -91.3806
-14.5 | -1.3882 | 0.01467 | -0.0292 | -94.6285
-14 | -1.3494 | 0.01389 | -0.0271 | -97.149
-13.5 | -1.307 | 0.0132 | -0.0256 | -99.0152
-13 | -1.2621 | 0.01259 | -0.0244 | -100.2462
-12.5 | -1.2151 | 0.01203 | -0.0236 | -101.0058
-12 | -1.1667 | 0.01152 | -0.0229 | -101.276
-11.5 | -1.1172 | 0.01104 | -0.0224 | -101.1957
-11 | -1.0667 | 0.01058 | -0.022 | -100.8223
-10.5 | -1.0152 | 0.01016 | -0.0218 | -99.9213
-10 | -0.9628 | 0.00979 | -0.0216 | -98.3453
-9.5 | -0.9114 | 0.00924 | -0.0213 | -98.6364
-9 | -0.8584 | 0.00883 | -0.0213 | -97.214
-8.5 | -0.8045 | 0.00847 | -0.0214 | -94.9823
-8 | -0.7499 | 0.00816 | -0.0215 | -91.8995
-7.5 | -0.6947 | 0.00788 | -0.0218 | -88.1599
-7 | -0.639 | 0.00763 | -0.0222 | -83.7484
-6.5 | -0.5836 | 0.00732 | -0.0225 | -79.7268
-6 | -0.5275 | 0.00706 | -0.0229 | -74.7167
-5.5 | -0.4709 | 0.00685 | -0.0234 | -68.7445
-5 | -0.414 | 0.00666 | -0.0239 | -62.1622
-4.5 | -0.357 | 0.00643 | -0.0244 | -55.521
-4 | -0.2997 | 0.00627 | -0.025 | -47.799
-3.5 | -0.2423 | 0.00608 | -0.0256 | -39.852
-3 | -0.1846 | 0.00591 | -0.0263 | -31.2352
-2.5 | -0.1273 | 0.00571 | -0.0269 | -22.2942
-2 | -0.0703 | 0.00538 | -0.0274 | -13.0669
-1.5 | -0.0141 | 0.00492 | -0.028 | -2.8659
-1 | 0.0423 | 0.0045 | -0.0286 | 9.4
-0.5 | 0.0978 | 0.00387 | -0.0292 | 25.2713
0.5 | 0.2139 | 0.00354 | -0.0307 | 60.4237
1 | 0.2727 | 0.00354 | -0.0316 | 77.0339
2 | 0.3883 | 0.00383 | -0.0331 | 101.3838
2.5 | 0.4397 | 0.00475 | -0.033 | 92.5684
3 | 0.4932 | 0.00535 | -0.0331 | 92.1869
3.5 | 0.546 | 0.00597 | -0.0332 | 91.4573
4 | 0.5983 | 0.00655 | -0.0331 | 91.3435
4.5 | 0.6517 | 0.00699 | -0.0331 | 93.2332
5 | 0.7059 | 0.00733 | -0.0332 | 96.3029
5.5 | 0.7602 | 0.0076 | -0.0334 | 100.0263
6 | 0.814 | 0.00789 | -0.0335 | 103.1686
6.5 | 0.8677 | 0.00817 | -0.0335 | 106.2056
7 | 0.9199 | 0.00851 | -0.0334 | 108.0964
7.5 | 0.9723 | 0.00881 | -0.0333 | 110.3632
8.5 | 1.0723 | 0.00959 | -0.0322 | 111.8144
9 | 1.1214 | 0.00995 | -0.0316 | 112.7035
9.5 | 1.1685 | 0.01037 | -0.0306 | 112.6808
10 | 1.2128 | 0.01084 | -0.0292 | 111.8819
10.5 | 1.2532 | 0.0114 | -0.0271 | 109.9298
11 | 1.2838 | 0.01186 | -0.023 | 108.2462
11.5 | 1.3151 | 0.01233 | -0.0193 | 106.6586
12 | 1.3481 | 0.01306 | -0.0165 | 103.2236
12.5 | 1.3792 | 0.01394 | -0.0136 | 98.9383
13 | 1.4084 | 0.015 | -0.0107 | 93.8933
13.5 | 1.4359 | 0.01624 | -0.0078 | 88.4175
14 | 1.465 | 0.01749 | -0.0054 | 83.7621
14.5 | 1.4947 | 0.01875 | -0.0033 | 79.7173
15 | 1.5222 | 0.02023 | -0.0011 | 75.2447
15.5 | 1.5483 | 0.02184 | 0.0009 | 70.8929
16 | 1.5721 | 0.02369 | 0.0029 | 66.3613
16.5 | 1.5927 | 0.02583 | 0.0049 | 61.6609
17 | 1.6111 | 0.02824 | 0.0068 | 57.0503
17.5 | 1.6297 | 0.03076 | 0.0083 | 52.9811
18 | 1.6452 | 0.03366 | 0.0097 | 48.877
18.5 | 1.6639 | 0.03644 | 0.0107 | 45.6614
19 | 1.6786 | 0.03969 | 0.0115 | 42.2928
19.5 | 1.6916 | 0.04324 | 0.012 | 39.1212
20 | 1.7009 | 0.04734 | 0.0122 | 35.9294

## 99. Re 8M Mach 0.10 (1)
BIGFOIL.COM POLAR EXPORT
NACA65-214 a=0.5
NACA65-214 a=0.5 |  |  |  | Cl Max: | 1.2 | at alpha= | 11.5 | deg
JavaFoil+Calcfoil stall+Eppler ext transition |  |  |  | L/D Max: | 105.162 | at alpha= | 5.5 | deg
Re: | 8000000 |  |  | Cd Min: | 0.00449 | at alpha= | 0 | deg
Mach: | 0.1 |  |  | Cl=0 at alpha= | -1.3083 | deg
|  |  |  | @ Cl=0.1, Cd= | 0.0045093
|  |  |  | @ Cl=0.4, Cd= | 0.0046774
|  |  |  | @ Cl=0.6, Cd= | 0.0059462
alpha (deg) | Cl | Cd | Cm | Cl/Cd
-17 | -0.693 | 0.12258 | -0.001 | -5.649
-16.5 | -0.718 | 0.11553 | -0.001 | -6.216
-16 | -0.744 | 0.10771 | -0.002 | -6.906
-15.5 | -0.767 | 0.10087 | -0.002 | -7.604
-15 | -0.784 | 0.09651 | -0.002 | -8.119
-14.5 | -0.798 | 0.09027 | -0.003 | -8.836
-14 | -0.817 | 0.0777 | -0.004 | -10.519
-13.5 | -0.91 | 0.02886 | -0.006 | -31.551
-13 | -0.94 | 0.01914 | -0.007 | -49.122
-12.5 | -0.951 | 0.01562 | -0.007 | -60.855
-12 | -0.953 | 0.01335 | -0.008 | -71.394
-11.5 | -0.943 | 0.01257 | -0.009 | -74.996
-11 | -0.929 | 0.01186 | -0.01 | -78.322
-10.5 | -0.91 | 0.01117 | -0.011 | -81.452
-10 | -0.886 | 0.01057 | -0.011 | -83.874
-9.5 | -0.86 | 0.0103 | -0.012 | -83.521
-9 | -0.825 | 0.00981 | -0.013 | -84.154
-8.5 | -0.787 | 0.00934 | -0.014 | -84.282
-8 | -0.745 | 0.00892 | -0.014 | -83.48
-7.5 | -0.7 | 0.00855 | -0.015 | -81.9
-7 | -0.652 | 0.00829 | -0.016 | -78.646
-6.5 | -0.602 | 0.00796 | -0.017 | -75.599
-6 | -0.549 | 0.0077 | -0.018 | -71.368
-5.5 | -0.495 | 0.00752 | -0.018 | -65.846
-5 | -0.439 | 0.00728 | -0.019 | -60.297
-4.5 | -0.382 | 0.00709 | -0.02 | -53.887
-4 | -0.323 | 0.00686 | -0.021 | -47.108
-3.5 | -0.264 | 0.00676 | -0.022 | -39.043
-3 | -0.204 | 0.00658 | -0.022 | -31.064
-2.5 | -0.144 | 0.0064 | -0.023 | -22.554
-2 | -0.084 | 0.00495 | -0.024 | -16.972
-1.5 | -0.023 | 0.00452 | -0.025 | -5.183
-1 | 0.037 | 0.00451 | -0.026 | 8.271
-0.5 | 0.098 | 0.00451 | -0.026 | 21.768
0 | 0.159 | 0.00449 | -0.027 | 35.375
0.5 | 0.22 | 0.00453 | -0.028 | 48.539
1 | 0.281 | 0.00458 | -0.029 | 61.246
1.5 | 0.341 | 0.0046 | -0.03 | 74.132
2 | 0.402 | 0.00468 | -0.031 | 85.826
2.5 | 0.461 | 0.0048 | -0.031 | 96.049
3 | 0.521 | 0.00537 | -0.032 | 96.99
3.5 | 0.581 | 0.00573 | -0.033 | 101.371
4 | 0.639 | 0.00639 | -0.034 | 100.127
4.5 | 0.696 | 0.00798 | -0.035 | 87.231
5 | 0.752 | 0.00785 | -0.035 | 95.828
5.5 | 0.807 | 0.00767 | -0.036 | 105.162
6 | 0.859 | 0.00904 | -0.037 | 95.055
6.5 | 0.909 | 0.00937 | -0.038 | 97.079
7 | 0.957 | 0.00976 | -0.038 | 98.097
7.5 | 1.003 | 0.01015 | -0.039 | 98.763
8 | 1.045 | 0.01061 | -0.04 | 98.482
8.5 | 1.084 | 0.01115 | -0.041 | 97.247
9 | 1.116 | 0.01165 | -0.041 | 95.811
9.5 | 1.144 | 0.0122 | -0.042 | 93.778
10 | 1.166 | 0.0128 | -0.043 | 91.121
10.5 | 1.183 | 0.01348 | -0.043 | 87.732
11 | 1.194 | 0.01428 | -0.044 | 83.642
11.5 | 1.2 | 0.01515 | -0.045 | 79.202
12 | 1.2 | 0.01605 | -0.045 | 74.742
12.5 | 1.194 | 0.01715 | -0.046 | 69.606
13 | 1.183 | 0.01817 | -0.046 | 65.108
13.5 | 1.166 | 0.01975 | -0.047 | 59.059
14 | 1.143 | 0.02195 | -0.047 | 52.069
14.5 | 1.116 | 0.02416 | -0.048 | 46.214
15 | 1.08 | 0.02855 | -0.048 | 37.827
15.5 | 1.018 | 0.04253 | -0.046 | 23.943
16 | 0.905 | 0.09344 | -0.036 | 9.681
16.5 | 0.866 | 0.10398 | -0.035 | 8.326

## 100. Re 8M Mach 0.10 (2)
BIGFOIL.COM POLAR EXPORT
NACA65-214 a=0.5
NACA65-214 a=0.5 |  |  |  | Cl Max: | 1.6912 | at alpha= | 20 | deg
XFOIL ncrit=9 |  |  |  | L/D Max: | 112.251 | at alpha= | 9 | deg
Re: | 8000000 |  |  | Cd Min: | 0.0509 | at alpha= | 20 | deg
Mach: | 0.1 |  |  | Cl=0 at alpha= | -1.3757 | deg
|  |  |  | @ Cl=0.1, Cd= | 0.0038659
|  |  |  | @ Cl=0.4, Cd= | 0.0039858
|  |  |  | @ Cl=0.6, Cd= | 0.0065513
alpha (deg) | Cl | Cd | Cm | Cl/Cd
-20 | -1.5952 | 0.03792 | -0.0609 | -42.0675
-19.5 | -1.5916 | 0.0337 | -0.0606 | -47.2285
-19 | -1.5811 | 0.03035 | -0.0597 | -52.0956
-18.5 | -1.5694 | 0.02732 | -0.0582 | -57.4451
-18 | -1.5527 | 0.02487 | -0.0564 | -62.4326
-17.5 | -1.5306 | 0.02293 | -0.0544 | -66.751
-16.5 | -1.4828 | 0.01954 | -0.0499 | -75.8854
-16 | -1.4606 | 0.01838 | -0.0462 | -79.4668
-15.5 | -1.4352 | 0.01728 | -0.0427 | -83.0556
-15 | -1.4106 | 0.01626 | -0.0386 | -86.7528
-14.5 | -1.3906 | 0.01522 | -0.0332 | -91.3666
-14 | -1.3558 | 0.01435 | -0.0302 | -94.4808
-13.5 | -1.3144 | 0.01359 | -0.0282 | -96.7182
-13 | -1.27 | 0.01291 | -0.0267 | -98.3734
-12.5 | -1.2232 | 0.01231 | -0.0256 | -99.3664
-12 | -1.1747 | 0.01176 | -0.0246 | -99.8895
-11.5 | -1.1251 | 0.01123 | -0.0239 | -100.187
-11 | -1.0743 | 0.01074 | -0.0233 | -100.0279
-10.5 | -1.0225 | 0.01029 | -0.0229 | -99.3683
-10 | -0.9696 | 0.00989 | -0.0226 | -98.0384
-9.5 | -0.9175 | 0.00937 | -0.0223 | -97.9189
-9 | -0.8643 | 0.00892 | -0.022 | -96.8946
-8.5 | -0.81 | 0.00855 | -0.022 | -94.7368
-8 | -0.755 | 0.00821 | -0.0221 | -91.961
-7.5 | -0.6994 | 0.00792 | -0.0223 | -88.3081
-7 | -0.6432 | 0.00766 | -0.0226 | -83.9687
-6.5 | -0.5873 | 0.00735 | -0.0228 | -79.9048
-6 | -0.5308 | 0.00709 | -0.0232 | -74.866
-5.5 | -0.4738 | 0.00687 | -0.0236 | -68.9665
-5 | -0.4164 | 0.00669 | -0.0242 | -62.2422
-4.5 | -0.3591 | 0.00645 | -0.0246 | -55.6744
-3.5 | -0.2436 | 0.0061 | -0.0258 | -39.9344
-3 | -0.1856 | 0.00592 | -0.0265 | -31.3514
-2.5 | -0.1279 | 0.00572 | -0.0271 | -22.3601
-2 | -0.0706 | 0.00539 | -0.0276 | -13.0983
-1.5 | -0.0141 | 0.00493 | -0.0282 | -2.86
-1 | 0.0426 | 0.00451 | -0.0288 | 9.4457
-0.5 | 0.0985 | 0.00387 | -0.0293 | 25.4522
0.5 | 0.2152 | 0.00355 | -0.0309 | 60.6197
1 | 0.2744 | 0.00355 | -0.0318 | 77.2958
1.5 | 0.3335 | 0.00357 | -0.0326 | 93.4174
2 | 0.3908 | 0.00382 | -0.0333 | 102.3037
2.5 | 0.4424 | 0.00475 | -0.0332 | 93.1368
3 | 0.4961 | 0.00537 | -0.0333 | 92.3836
3.5 | 0.549 | 0.00599 | -0.0333 | 91.6528
4 | 0.6017 | 0.00657 | -0.0331 | 91.583
4.5 | 0.6551 | 0.00703 | -0.0331 | 93.1863
5 | 0.7097 | 0.00736 | -0.0332 | 96.4266
5.5 | 0.7644 | 0.00763 | -0.0334 | 100.1835
6 | 0.8186 | 0.00793 | -0.0334 | 103.2282
6.5 | 0.8724 | 0.00822 | -0.0334 | 106.1314
7 | 0.925 | 0.00856 | -0.0332 | 108.0607
8 | 1.0284 | 0.00925 | -0.0325 | 111.1784
8.5 | 1.0779 | 0.00966 | -0.0317 | 111.5839
9 | 1.127 | 0.01004 | -0.0309 | 112.251
9.5 | 1.1738 | 0.01048 | -0.0297 | 112.0038
10 | 1.2173 | 0.01098 | -0.028 | 110.8652
10.5 | 1.2556 | 0.01152 | -0.0253 | 108.9931
11 | 1.2828 | 0.01204 | -0.0204 | 106.5449
11.5 | 1.3173 | 0.01257 | -0.0174 | 104.7971
12 | 1.3494 | 0.01338 | -0.0143 | 100.852
12.5 | 1.3802 | 0.01435 | -0.0113 | 96.1812
13 | 1.4092 | 0.01551 | -0.0083 | 90.8575
13.5 | 1.4376 | 0.01679 | -0.0055 | 85.6224
14 | 1.4675 | 0.01808 | -0.0031 | 81.167
14.5 | 1.4966 | 0.01948 | -0.0008 | 76.8275
15 | 1.5237 | 0.02107 | 0.0014 | 72.3161
15.5 | 1.5487 | 0.02287 | 0.0036 | 67.7175
16 | 1.571 | 0.02493 | 0.0057 | 63.0164
16.5 | 1.5903 | 0.02729 | 0.0078 | 58.2741
17 | 1.607 | 0.02999 | 0.0097 | 53.5845
17.5 | 1.6286 | 0.03245 | 0.011 | 50.188
18 | 1.6442 | 0.03553 | 0.0124 | 46.2764
18.5 | 1.6607 | 0.03868 | 0.0133 | 42.9343
19 | 1.673 | 0.04236 | 0.014 | 39.4948
19.5 | 1.6827 | 0.04649 | 0.0145 | 36.1949
20 | 1.6912 | 0.0509 | 0.0144 | 33.2259

## 101. Re 8M Mach 0.25 (1)
BIGFOIL.COM POLAR EXPORT
NACA65-214 a=0.5
NACA65-214 a=0.5 |  |  |  | Cl Max: | 1.148 | at alpha= | 10.5 | deg
JavaFoil+Calcfoil stall+Eppler ext transition |  |  |  | L/D Max: | 100.962 | at alpha= | 3.5 | deg
Re: | 8000000 |  |  | Cd Min: | 0.00451 | at alpha= | -1 | deg
Mach: | 0.25 |  |  | Cl=0 at alpha= | -1.3064 | deg
|  |  |  | @ Cl=0.1, Cd= | 0.0045297
|  |  |  | @ Cl=0.4, Cd= | 0.0047411
|  |  |  | @ Cl=0.6, Cd= | 0.11839
alpha (deg) | Cl | Cd | Cm | Cl/Cd
-16 | -0.433 | 0.12194 | -0.001 | -3.552
-15.5 | -0.495 | 0.1163 | -0.002 | -4.254
-15 | -0.548 | 0.11078 | -0.002 | -4.947
-14.5 | -0.594 | 0.10254 | -0.003 | -5.79
-14 | -0.633 | 0.0968 | -0.003 | -6.543
-13.5 | -0.662 | 0.09104 | -0.003 | -7.266
-13 | -0.685 | 0.08423 | -0.004 | -8.133
-12.5 | -0.706 | 0.07636 | -0.005 | -9.24
-12 | -0.722 | 0.06832 | -0.005 | -10.574
-11.5 | -0.834 | 0.02007 | -0.009 | -41.541
-11 | -0.871 | 0.01294 | -0.01 | -67.295
-10.5 | -0.866 | 0.01233 | -0.011 | -70.264
-10 | -0.857 | 0.01148 | -0.012 | -74.685
-9.5 | -0.84 | 0.01078 | -0.012 | -77.954
-9 | -0.817 | 0.00929 | -0.013 | -87.938
-8.5 | -0.787 | 0.00988 | -0.014 | -79.716
-8 | -0.75 | 0.00928 | -0.015 | -80.819
-7.5 | -0.708 | 0.00887 | -0.016 | -79.832
-7 | -0.663 | 0.0085 | -0.016 | -77.906
-6.5 | -0.613 | 0.00816 | -0.017 | -75.125
-6 | -0.561 | 0.00789 | -0.018 | -71.084
-5.5 | -0.507 | 0.00766 | -0.019 | -66.109
-5 | -0.45 | 0.00744 | -0.02 | -60.497
-4.5 | -0.392 | 0.00722 | -0.021 | -54.227
-4 | -0.332 | 0.00698 | -0.021 | -47.527
-3.5 | -0.271 | 0.00681 | -0.022 | -39.826
-3 | -0.21 | 0.00667 | -0.023 | -31.484
-2.5 | -0.148 | 0.00648 | -0.024 | -22.874
-2 | -0.086 | 0.00501 | -0.025 | -17.224
-1.5 | -0.024 | 0.00454 | -0.026 | -5.31
-1 | 0.038 | 0.00451 | -0.026 | 8.493
-0.5 | 0.101 | 0.00453 | -0.027 | 22.263
0 | 0.163 | 0.00455 | -0.028 | 35.864
0.5 | 0.226 | 0.00451 | -0.029 | 50.02
1 | 0.288 | 0.00461 | -0.03 | 62.512
1.5 | 0.351 | 0.00467 | -0.031 | 75.024
2 | 0.413 | 0.00476 | -0.031 | 86.845
2.5 | 0.474 | 0.00486 | -0.032 | 97.521
3 | 0.535 | 0.00546 | -0.033 | 98.052
3.5 | 0.596 | 0.00591 | -0.034 | 100.962
4 | 0.657 | 0.00654 | -0.035 | 100.435
4.5 | 0.714 | 0.00779 | -0.036 | 91.67
5 | 0.77 | 0.00867 | -0.036 | 88.899
5.5 | 0.825 | 0.00899 | -0.037 | 91.825
6 | 0.878 | 0.00932 | -0.038 | 94.195
6.5 | 0.928 | 0.00973 | -0.039 | 95.312
7 | 0.974 | 0.01014 | -0.039 | 96.074
7.5 | 1.018 | 0.01068 | -0.04 | 95.355
8 | 1.058 | 0.0112 | -0.041 | 94.476
8.5 | 1.092 | 0.01179 | -0.042 | 92.681
9 | 1.118 | 0.01236 | -0.042 | 90.453
9.5 | 1.136 | 0.01307 | -0.043 | 86.912
10 | 1.146 | 0.01384 | -0.044 | 82.827
10.5 | 1.148 | 0.01468 | -0.044 | 78.223
11 | 1.141 | 0.01577 | -0.045 | 72.356
11.5 | 1.125 | 0.01675 | -0.046 | 67.163
12 | 1.098 | 0.01819 | -0.046 | 60.374
12.5 | 1.061 | 0.02011 | -0.047 | 52.733
13 | 1.012 | 0.02299 | -0.047 | 43.997
13.5 | 0.911 | 0.04102 | -0.044 | 22.21
14 | 0.775 | 0.09233 | -0.029 | 8.399
14.5 | 0.719 | 0.10175 | -0.028 | 7.066
15 | 0.66 | 0.10885 | -0.027 | 6.066
15.5 | 0.597 | 0.11839 | -0.025 | 5.039

## 102. Re 8M Mach 0.25 (2)
BIGFOIL.COM POLAR EXPORT
NACA65-214 a=0.5
NACA65-214 a=0.5 |  |  |  | Cl Max: | 1.5955 | at alpha= | 18 | deg
XFOIL ncrit=9 |  |  |  | L/D Max: | 109.515 | at alpha= | 8.5 | deg
Re: | 8000000 |  |  | Cd Min: | 0.21629 | at alpha= | -20 | deg
Mach: | 0.25 |  |  | Cl=0 at alpha= | -1.3827 | deg
|  |  |  | @ Cl=0.1, Cd= | 0.0039038
|  |  |  | @ Cl=0.4, Cd= | 0.0037934
|  |  |  | @ Cl=0.6, Cd= | 0.0065175
alpha (deg) | Cl | Cd | Cm | Cl/Cd
-20 | -0.7236 | 0.21629 | 0.0355 | -3.3455
-19.5 | -0.7282 | 0.20215 | 0.0281 | -3.6023
-19 | -1.1776 | 0.09603 | -0.04 | -12.2628
-18.5 | -1.2753 | 0.07118 | -0.0581 | -17.9165
-18 | -1.3113 | 0.05858 | -0.066 | -22.3848
-17.5 | -1.3558 | 0.04692 | -0.0717 | -28.896
-17 | -1.3652 | 0.04031 | -0.0731 | -33.8675
-16.5 | -1.3711 | 0.03472 | -0.0729 | -39.4902
-16 | -1.3653 | 0.03037 | -0.072 | -44.9555
-15.5 | -1.365 | 0.02651 | -0.0692 | -51.49
-15 | -1.3572 | 0.02348 | -0.0653 | -57.8024
-14.5 | -1.3393 | 0.02127 | -0.0613 | -62.9666
-14 | -1.3234 | 0.01914 | -0.0563 | -69.1432
-13.5 | -1.3138 | 0.01692 | -0.0498 | -77.6478
-13 | -1.2942 | 0.01557 | -0.0432 | -83.1214
-12.5 | -1.2559 | 0.01453 | -0.0393 | -86.435
-12 | -1.2103 | 0.01362 | -0.0365 | -88.862
-11.5 | -1.1619 | 0.01279 | -0.0341 | -90.8444
-11 | -1.1114 | 0.01203 | -0.0321 | -92.3857
-10.5 | -1.0597 | 0.01128 | -0.0304 | -93.945
-10 | -1.0058 | 0.01066 | -0.029 | -94.3527
-9.5 | -0.9506 | 0.01014 | -0.0279 | -93.7475
-9 | -0.8945 | 0.00964 | -0.0271 | -92.7905
-8.5 | -0.84 | 0.00899 | -0.0261 | -93.4372
-8 | -0.7828 | 0.00856 | -0.0256 | -91.4486
-7 | -0.6663 | 0.00787 | -0.0252 | -84.6633
-6.5 | -0.6074 | 0.0076 | -0.0252 | -79.9211
-6 | -0.549 | 0.00725 | -0.0251 | -75.7241
-5.5 | -0.4898 | 0.007 | -0.0253 | -69.9714
-5 | -0.4301 | 0.00677 | -0.0257 | -63.5303
-4.5 | -0.3706 | 0.00655 | -0.026 | -56.5802
-4 | -0.3109 | 0.00635 | -0.0265 | -48.9606
-3.5 | -0.2508 | 0.00617 | -0.027 | -40.6483
-3 | -0.1908 | 0.006 | -0.0276 | -31.8
-2.5 | -0.131 | 0.00579 | -0.0281 | -22.6252
-2 | -0.0718 | 0.00546 | -0.0287 | -13.1502
-1.5 | -0.0137 | 0.005 | -0.0292 | -2.74
-1 | 0.0447 | 0.00453 | -0.0298 | 9.8675
-0.5 | 0.1021 | 0.00388 | -0.0303 | 26.3144
0 | 0.1616 | 0.00361 | -0.031 | 44.7645
0.5 | 0.2228 | 0.00356 | -0.0319 | 62.5843
1 | 0.2839 | 0.00356 | -0.0328 | 79.7472
1.5 | 0.345 | 0.00359 | -0.0337 | 96.1003
2 | 0.4045 | 0.00381 | -0.0344 | 106.168
2.5 | 0.4572 | 0.00478 | -0.0341 | 95.6485
3 | 0.512 | 0.00545 | -0.0341 | 93.945
3.5 | 0.566 | 0.00611 | -0.0339 | 92.635
4 | 0.6194 | 0.00675 | -0.0335 | 91.763
4.5 | 0.6745 | 0.00721 | -0.0333 | 93.5506
5 | 0.7307 | 0.00754 | -0.0332 | 96.9098
5.5 | 0.787 | 0.00784 | -0.0331 | 100.3827
6 | 0.8431 | 0.00814 | -0.0329 | 103.5749
6.5 | 0.8977 | 0.0085 | -0.0324 | 105.6118
7 | 0.9522 | 0.00883 | -0.0318 | 107.8369
7.5 | 1.0052 | 0.00922 | -0.0309 | 109.0239
8 | 1.0557 | 0.00969 | -0.0296 | 108.9474
8.5 | 1.1061 | 0.0101 | -0.0282 | 109.5149
9 | 1.1534 | 0.01059 | -0.0262 | 108.9141
9.5 | 1.1919 | 0.01116 | -0.0225 | 106.8011
10 | 1.2198 | 0.01183 | -0.0171 | 103.1107
10.5 | 1.2532 | 0.01252 | -0.0129 | 100.0958
11 | 1.2803 | 0.01326 | -0.0078 | 96.5535
12 | 1.356 | 0.01557 | -0.0029 | 87.0906
12.5 | 1.3851 | 0.0171 | 0.0006 | 81
13 | 1.4162 | 0.01862 | 0.0037 | 76.058
13.5 | 1.4466 | 0.02029 | 0.0066 | 71.2962
14 | 1.4752 | 0.02217 | 0.0094 | 66.5404
14.5 | 1.4989 | 0.02446 | 0.0124 | 61.2796
15 | 1.5196 | 0.02708 | 0.0152 | 56.1152
15.5 | 1.5384 | 0.02999 | 0.0177 | 51.2971
16 | 1.558 | 0.03307 | 0.0199 | 47.1122
16.5 | 1.5743 | 0.03657 | 0.0218 | 43.0489
17 | 1.5833 | 0.04092 | 0.0234 | 38.6926
17.5 | 1.5927 | 0.04552 | 0.0244 | 34.989
18 | 1.5955 | 0.05103 | 0.0248 | 31.2659
18.5 | 1.5921 | 0.05758 | 0.0244 | 27.6502
19 | 1.5772 | 0.06585 | 0.0227 | 23.9514
19.5 | 1.5582 | 0.07533 | 0.0197 | 20.685
20 | 1.5314 | 0.08658 | 0.0148 | 17.6877

## 103. Re 8M Mach 0.50 (1)
BIGFOIL.COM POLAR EXPORT
NACA65-214 a=0.5
NACA65-214 a=0.5 |  |  |  | Cl Max: | 1.16 | at alpha= | 20 | deg
JavaFoil+Calcfoil stall+Eppler ext transition |  |  |  | L/D Max: | 109.93 | at alpha= | 3.5 | deg
Re: | 8000000 |  |  | Cd Min: | 0.00463 | at alpha= | -1 | deg
Mach: | 0.5 |  |  | Cl=0 at alpha= | -1.3071 | deg
|  |  |  | @ Cl=0.1, Cd= | 0.0046381
|  |  |  | @ Cl=0.4, Cd= | 0.0048691
|  |  |  | @ Cl=0.6, Cd= | 0.0057297
alpha (deg) | Cl | Cd | Cm | Cl/Cd
-20 | -1.032 | 0.14811 | 0.002 | -6.965
-19.5 | -1.001 | 0.14571 | 0.001 | -6.868
-19 | -0.973 | 0.13982 | 0.001 | -6.957
-18.5 | -0.949 | 0.14464 | 0 | -6.561
-18 | -0.923 | 0.13362 | 0 | -6.905
-17.5 | -0.893 | 0.13173 | -0.001 | -6.778
-17 | -0.863 | 0.1264 | -0.001 | -6.83
-16.5 | -0.836 | 0.12246 | -0.001 | -6.83
-16 | -0.811 | 0.12178 | -0.002 | -6.656
-15.5 | -0.784 | 0.11351 | -0.002 | -6.905
-15 | -0.755 | 0.10788 | -0.003 | -7.001
-14.5 | -0.729 | 0.10029 | -0.003 | -7.266
-14 | -0.704 | 0.09029 | -0.004 | -7.799
-13.5 | -0.681 | 0.08127 | -0.004 | -8.378
-13 | -0.645 | 0.09458 | -0.004 | -6.821
-12.5 | -0.619 | 0.08305 | -0.005 | -7.455
-12 | -0.595 | 0.07406 | -0.006 | -8.04
-11.5 | -0.572 | 0.06646 | -0.007 | -8.606
-11 | -0.639 | 0.01652 | -0.011 | -38.678
-10.5 | -0.507 | 0.07477 | -0.006 | -6.783
-10 | -0.48 | 0.06671 | -0.007 | -7.201
-9.5 | -0.454 | 0.06019 | -0.007 | -7.543
-9 | -0.43 | 0.05313 | -0.009 | -8.089
-8.5 | -0.486 | 0.0118 | -0.016 | -41.205
-8 | -0.37 | 0.05256 | -0.008 | -7.041
-7.5 | -0.343 | 0.0479 | -0.009 | -7.165
-7 | -0.617 | 0.01031 | -0.018 | -59.821
-6.5 | -0.624 | 0.00906 | -0.019 | -68.852
-6 | -0.594 | 0.0091 | -0.02 | -65.281
-5.5 | -0.548 | 0.0086 | -0.021 | -63.709
-5 | -0.493 | 0.00812 | -0.022 | -60.677
-4.5 | -0.433 | 0.00785 | -0.023 | -55.113
-4 | -0.368 | 0.00751 | -0.024 | -48.997
-3.5 | -0.302 | 0.00728 | -0.025 | -41.401
-3 | -0.234 | 0.007 | -0.026 | -33.405
-2.5 | -0.165 | 0.00678 | -0.027 | -24.403
-2 | -0.096 | 0.0052 | -0.028 | -18.531
-1.5 | -0.027 | 0.00469 | -0.029 | -5.742
-1 | 0.043 | 0.00463 | -0.03 | 9.252
-0.5 | 0.113 | 0.00464 | -0.03 | 24.298
0 | 0.183 | 0.00463 | -0.031 | 39.458
0.5 | 0.252 | 0.00466 | -0.032 | 54.214
1 | 0.322 | 0.00478 | -0.033 | 67.446
1.5 | 0.392 | 0.00486 | -0.034 | 80.614
2 | 0.462 | 0.00494 | -0.035 | 93.493
2.5 | 0.529 | 0.00511 | -0.036 | 103.692
3 | 0.598 | 0.00572 | -0.037 | 104.436
3.5 | 0.664 | 0.00604 | -0.038 | 109.93
4 | 0.724 | 0.00892 | -0.039 | 81.217
4.5 | 0.786 | 0.00946 | -0.039 | 83.079
5 | 0.845 | 0.00992 | -0.04 | 85.188
5.5 | 0.898 | 0.01044 | -0.041 | 86.044
6 | 0.946 | 0.01102 | -0.042 | 85.796
6.5 | 0.983 | 0.01184 | -0.043 | 83.032
7 | 1.005 | 0.0127 | -0.044 | 79.102
7.5 | 0.999 | 0.01374 | -0.044 | 72.693
8 | 0.921 | 0.01509 | -0.045 | 61.073
8.5 | 0.649 | 0.01642 | -0.046 | 39.519
9 | 0.565 | 0.06099 | -0.022 | 9.268
9.5 | 0.713 | 0.01734 | -0.047 | 41.115
10 | 0.742 | 0.01899 | -0.048 | 39.065
10.5 | 0.766 | 0.02179 | -0.048 | 35.176
11 | 0.675 | 0.07477 | -0.026 | 9.031
11.5 | 0.833 | 0.02203 | -0.05 | 37.822
12 | 0.859 | 0.02482 | -0.051 | 34.603
12.5 | 0.769 | 0.0778 | -0.035 | 9.883
13 | 0.784 | 0.09379 | -0.03 | 8.356
13.5 | 0.811 | 0.10115 | -0.03 | 8.014
14 | 0.844 | 0.09208 | -0.034 | 9.17
14.5 | 0.865 | 0.10417 | -0.032 | 8.3
15 | 0.897 | 0.10648 | -0.035 | 8.425
15.5 | 0.917 | 0.11235 | -0.033 | 8.162
16 | 0.944 | 0.11626 | -0.034 | 8.122
16.5 | 0.977 | 0.1184 | -0.037 | 8.253
17 | 1.015 | 0.11779 | -0.041 | 8.618
17.5 | 1.025 | 0.1281 | -0.036 | 8
18 | 1.053 | 0.13247 | -0.038 | 7.95
18.5 | 1.094 | 0.1295 | -0.043 | 8.444
19 | 1.138 | 0.12301 | -0.047 | 9.253
19.5 | 1.15 | 0.14239 | -0.045 | 8.079
20 | 1.16 | 0.14979 | -0.041 | 7.744

## 104. Re 8M Mach 0.50 (2)
BIGFOIL.COM POLAR EXPORT
NACA65-214 a=0.5
NACA65-214 a=0.5 |  |  |  | Cl Max: | 1.1454 | at alpha= | 9.5 | deg
XFOIL ncrit=9 |  |  |  | L/D Max: | 121.247 | at alpha= | 2 | deg
Re: | 8000000 |  |  | Cd Min: | 0.12751 | at alpha= | 14.5 | deg
Mach: | 0.5 |  |  | Cl=0 at alpha= | -1.4163 | deg
|  |  |  | @ Cl=0.1, Cd= | 0.004119
|  |  |  | @ Cl=0.4, Cd= | 0.0036958
|  |  |  | @ Cl=0.6, Cd= | 0.0061935
alpha (deg) | Cl | Cd | Cm | Cl/Cd
-13 | -0.5415 | 0.12202 | -0.0265 | -4.4378
-12.5 | -0.5408 | 0.11133 | -0.033 | -4.8576
-12 | -0.5498 | 0.09933 | -0.0406 | -5.5351
-11.5 | -0.5631 | 0.08712 | -0.0485 | -6.4635
-11 | -0.5792 | 0.07434 | -0.0572 | -7.7912
-10.5 | -0.6086 | 0.05786 | -0.0702 | -10.5185
-10 | -0.6409 | 0.04706 | -0.0771 | -13.6188
-9.5 | -0.6801 | 0.03823 | -0.0793 | -17.7897
-9 | -0.7214 | 0.03102 | -0.0765 | -23.256
-8.5 | -0.7595 | 0.02529 | -0.0685 | -30.0316
-8 | -0.7879 | 0.01945 | -0.0581 | -40.509
-7.5 | -0.7759 | 0.01419 | -0.0507 | -54.6794
-7 | -0.7407 | 0.01089 | -0.0445 | -68.0165
-6.5 | -0.6888 | 0.00925 | -0.0398 | -74.4649
-6 | -0.6255 | 0.00838 | -0.037 | -74.642
-5.5 | -0.5582 | 0.00782 | -0.0351 | -71.3811
-5 | -0.4904 | 0.00734 | -0.0338 | -66.812
-4.5 | -0.421 | 0.00701 | -0.0331 | -60.0571
-4 | -0.3517 | 0.00673 | -0.0328 | -52.2585
-3.5 | -0.2826 | 0.00647 | -0.0327 | -43.6785
-3 | -0.2134 | 0.00626 | -0.0329 | -34.0895
-2.5 | -0.1445 | 0.00607 | -0.0332 | -23.8056
-2 | -0.0764 | 0.00581 | -0.0336 | -13.1497
-1.5 | -0.0108 | 0.00527 | -0.0339 | -2.0493
-0.5 | 0.1182 | 0.00393 | -0.0346 | 30.0763
0 | 0.1868 | 0.00367 | -0.0355 | 50.8992
0.5 | 0.2568 | 0.00366 | -0.0365 | 70.1639
1 | 0.3271 | 0.00364 | -0.0376 | 89.8626
1.5 | 0.3975 | 0.00369 | -0.0386 | 107.7236
2 | 0.4668 | 0.00385 | -0.0393 | 121.2468
2.5 | 0.524 | 0.00492 | -0.0384 | 106.5041
3.5 | 0.6356 | 0.00679 | -0.0354 | 93.6082
4 | 0.6908 | 0.00757 | -0.0333 | 91.255
4.5 | 0.7518 | 0.00801 | -0.0319 | 93.8577
5 | 0.8124 | 0.00842 | -0.0302 | 96.4846
5.5 | 0.8717 | 0.00883 | -0.0281 | 98.7203
6 | 0.9256 | 0.00937 | -0.0247 | 98.7834
6.5 | 0.9656 | 0.00991 | -0.0187 | 97.4369
7 | 1.0049 | 0.01073 | -0.013 | 93.6533
7.5 | 1.0416 | 0.01189 | -0.0072 | 87.603
8 | 1.08 | 0.01319 | -0.0018 | 81.8802
8.5 | 1.1141 | 0.01487 | 0.004 | 74.9227
9 | 1.1372 | 0.01721 | 0.0105 | 66.0779
9.5 | 1.1454 | 0.02046 | 0.0178 | 55.9824
10 | 1.1332 | 0.02472 | 0.0261 | 45.8414
10.5 | 1.1178 | 0.03176 | 0.0299 | 35.1952
11 | 1.0926 | 0.03925 | 0.0333 | 27.8369
11.5 | 1.061 | 0.04817 | 0.034 | 22.0262
12 | 1.0336 | 0.05783 | 0.0322 | 17.8731
12.5 | 0.9997 | 0.06958 | 0.0273 | 14.3676
13 | 0.9671 | 0.08296 | 0.0196 | 11.6574
13.5 | 0.9396 | 0.09765 | 0.0097 | 9.6221
14 | 0.9193 | 0.11283 | -0.0005 | 8.1477
14.5 | 0.9028 | 0.12751 | -0.0095 | 7.0802

## 105. Re 10M Mach 0.00 (1)
BIGFOIL.COM POLAR EXPORT
NACA65-214 a=0.5
NACA65-214 a=0.5 |  |  |  | Cl Max: | 1.214 | at alpha= | 12 | deg
JavaFoil+Calcfoil stall+Eppler ext transition |  |  |  | L/D Max: | 112.545 | at alpha= | 6 | deg
Re: | 10000000 |  |  | Cd Min: | 0.00446 | at alpha= | -0.5 | deg
Mach: | 0 |  |  | Cl=0 at alpha= | -1.3083 | deg
|  |  |  | @ Cl=0.1, Cd= | 0.0044617
|  |  |  | @ Cl=0.4, Cd= | 0.00472
|  |  |  | @ Cl=0.6, Cd= | 0.0062762
alpha (deg) | Cl | Cd | Cm | Cl/Cd
-18 | -0.689 | 0.13077 | 0 | -5.269
-17.5 | -0.713 | 0.12393 | 0 | -5.752
-17 | -0.737 | 0.11571 | -0.001 | -6.369
-16.5 | -0.76 | 0.10877 | -0.001 | -6.986
-16 | -0.779 | 0.10502 | -0.002 | -7.413
-15.5 | -0.799 | 0.09798 | -0.002 | -8.152
-15 | -0.82 | 0.08627 | -0.003 | -9.509
-14.5 | -0.845 | 0.07124 | -0.004 | -11.856
-14 | -0.945 | 0.02471 | -0.005 | -38.222
-13.5 | -0.967 | 0.01804 | -0.006 | -53.6
-13 | -0.973 | 0.01542 | -0.007 | -63.144
-12.5 | -0.973 | 0.01381 | -0.008 | -70.454
-12 | -0.967 | 0.01248 | -0.008 | -77.503
-11.5 | -0.955 | 0.01175 | -0.009 | -81.248
-11 | -0.937 | 0.01117 | -0.01 | -83.95
-10.5 | -0.917 | 0.01055 | -0.011 | -86.886
-10 | -0.892 | 0.00973 | -0.011 | -91.642
-9.5 | -0.861 | 0.00979 | -0.012 | -87.974
-9 | -0.825 | 0.00928 | -0.013 | -88.93
-8.5 | -0.786 | 0.00889 | -0.014 | -88.38
-8 | -0.743 | 0.00851 | -0.014 | -87.332
-7.5 | -0.698 | 0.00821 | -0.015 | -85.065
-7 | -0.65 | 0.00792 | -0.016 | -82.031
-6.5 | -0.6 | 0.00772 | -0.017 | -77.685
-6 | -0.547 | 0.00741 | -0.018 | -73.844
-5.5 | -0.493 | 0.0072 | -0.018 | -68.452
-5 | -0.437 | 0.00701 | -0.019 | -62.342
-4.5 | -0.38 | 0.00683 | -0.02 | -55.677
-4 | -0.322 | 0.00666 | -0.021 | -48.331
-3.5 | -0.263 | 0.00654 | -0.022 | -40.2
-3 | -0.203 | 0.00638 | -0.022 | -31.864
-2.5 | -0.144 | 0.00618 | -0.023 | -23.228
-2 | -0.084 | 0.00512 | -0.024 | -16.328
-1.5 | -0.023 | 0.00488 | -0.025 | -4.78
-1 | 0.037 | 0.0045 | -0.026 | 8.256
-0.5 | 0.098 | 0.00446 | -0.026 | 21.886
0 | 0.158 | 0.00451 | -0.027 | 35.08
0.5 | 0.219 | 0.00451 | -0.028 | 48.433
1 | 0.279 | 0.00455 | -0.029 | 61.284
1.5 | 0.34 | 0.00464 | -0.03 | 73.203
2 | 0.4 | 0.00472 | -0.03 | 84.694
2.5 | 0.459 | 0.00527 | -0.031 | 87.196
3 | 0.519 | 0.00559 | -0.032 | 92.788
3.5 | 0.578 | 0.00606 | -0.033 | 95.268
4 | 0.636 | 0.00663 | -0.034 | 95.967
4.5 | 0.693 | 0.00765 | -0.034 | 90.641
5 | 0.749 | 0.00794 | -0.035 | 94.313
5.5 | 0.804 | 0.00777 | -0.036 | 103.443
6 | 0.857 | 0.00761 | -0.037 | 112.545
6.5 | 0.907 | 0.00898 | -0.038 | 101.062
7 | 0.955 | 0.00933 | -0.038 | 102.408
7.5 | 1.001 | 0.00973 | -0.039 | 102.856
8 | 1.044 | 0.01013 | -0.04 | 103.055
8.5 | 1.084 | 0.01062 | -0.04 | 102.041
9 | 1.117 | 0.01107 | -0.041 | 100.88
9.5 | 1.146 | 0.01159 | -0.042 | 98.864
10 | 1.17 | 0.01212 | -0.043 | 96.511
10.5 | 1.188 | 0.01275 | -0.043 | 93.206
11 | 1.202 | 0.01344 | -0.044 | 89.443
11.5 | 1.21 | 0.01431 | -0.044 | 84.593
12 | 1.214 | 0.01508 | -0.045 | 80.47
12.5 | 1.211 | 0.01606 | -0.046 | 75.413
13 | 1.204 | 0.01711 | -0.046 | 70.385
13.5 | 1.192 | 0.01852 | -0.047 | 64.326
14 | 1.174 | 0.02013 | -0.047 | 58.352
14.5 | 1.154 | 0.02184 | -0.048 | 52.822
15 | 1.126 | 0.02468 | -0.048 | 45.627
15.5 | 1.093 | 0.02869 | -0.048 | 38.09
16 | 1.057 | 0.03381 | -0.048 | 31.255
16.5 | 0.933 | 0.08461 | -0.04 | 11.029
17 | 0.874 | 0.11319 | -0.034 | 7.717

## 106. Re 10M Mach 0.00 (2)
BIGFOIL.COM POLAR EXPORT
NACA65-214 a=0.5
NACA65-214 a=0.5 |  |  |  | Cl Max: | 1.7297 | at alpha= | 20 | deg
XFOIL ncrit=9 |  |  |  | L/D Max: | 118.075 | at alpha= | 9 | deg
Re: | 10000000 |  |  | Cd Min: | 0.04425 | at alpha= | 20 | deg
Mach: | 0 |  |  | Cl=0 at alpha= | -1.3798 | deg
|  |  |  | @ Cl=0.1, Cd= | 0.0040859
|  |  |  | @ Cl=0.4, Cd= | 0.0044242
|  |  |  | @ Cl=0.6, Cd= | 0.0063716
alpha (deg) | Cl | Cd | Cm | Cl/Cd
-20 | -1.6543 | 0.0303 | -0.0566 | -54.5974
-19.5 | -1.6428 | 0.02737 | -0.0553 | -60.0219
-19 | -1.6274 | 0.02491 | -0.0537 | -65.3312
-18.5 | -1.6096 | 0.02277 | -0.0518 | -70.6895
-17 | -1.5404 | 0.0182 | -0.0446 | -84.6374
-16.5 | -1.5164 | 0.01718 | -0.0412 | -88.2654
-16 | -1.4902 | 0.01626 | -0.0378 | -91.6482
-15.5 | -1.4645 | 0.01545 | -0.0339 | -94.7896
-14.5 | -1.3984 | 0.01418 | -0.0277 | -98.6178
-14 | -1.3591 | 0.01335 | -0.0257 | -101.8052
-13.5 | -1.316 | 0.01266 | -0.0243 | -103.9494
-13 | -1.2708 | 0.012 | -0.0231 | -105.9
-12.5 | -1.2237 | 0.01142 | -0.0223 | -107.1541
-12 | -1.1748 | 0.01091 | -0.0217 | -107.681
-11.5 | -1.1246 | 0.01045 | -0.0213 | -107.6172
-11 | -1.0734 | 0.01002 | -0.021 | -107.1257
-10.5 | -1.0213 | 0.00963 | -0.0208 | -106.054
-10 | -0.9683 | 0.00928 | -0.0208 | -104.3427
-9.5 | -0.9148 | 0.00894 | -0.0208 | -102.3266
-9 | -0.8618 | 0.00851 | -0.0208 | -101.2691
-8.5 | -0.8078 | 0.00814 | -0.0208 | -99.2383
-8 | -0.7531 | 0.00782 | -0.021 | -96.3043
-7.5 | -0.6977 | 0.00754 | -0.0213 | -92.5332
-7 | -0.6418 | 0.00731 | -0.0217 | -87.7975
-6.5 | -0.5856 | 0.00707 | -0.0222 | -82.8289
-6 | -0.5294 | 0.0068 | -0.0226 | -77.8529
-5.5 | -0.4727 | 0.00659 | -0.0231 | -71.7299
-4.5 | -0.3584 | 0.00622 | -0.0242 | -57.6206
-4 | -0.301 | 0.00603 | -0.0248 | -49.9171
-3.5 | -0.2433 | 0.00588 | -0.0255 | -41.3776
-3 | -0.1855 | 0.00573 | -0.0261 | -32.3735
-2.5 | -0.1278 | 0.00553 | -0.0268 | -23.1103
-2 | -0.0705 | 0.00526 | -0.0274 | -13.403
-1.5 | -0.0137 | 0.00491 | -0.028 | -2.7902
-1 | 0.0433 | 0.00453 | -0.0287 | 9.5585
-0.5 | 0.0996 | 0.00409 | -0.0293 | 24.3521
0 | 0.1555 | 0.00351 | -0.0299 | 44.302
0.5 | 0.2142 | 0.00347 | -0.0308 | 61.7291
1 | 0.2729 | 0.00347 | -0.0316 | 78.6455
1.5 | 0.3315 | 0.00351 | -0.0325 | 94.4444
2.5 | 0.4379 | 0.00493 | -0.0328 | 88.8235
3 | 0.4921 | 0.00543 | -0.033 | 90.6262
3.5 | 0.546 | 0.00594 | -0.0332 | 91.9192
4.5 | 0.6536 | 0.0068 | -0.0334 | 96.1176
5 | 0.7083 | 0.0071 | -0.0336 | 99.7606
5.5 | 0.7631 | 0.00736 | -0.0338 | 103.6821
6 | 0.8176 | 0.00761 | -0.0341 | 107.4376
6.5 | 0.8713 | 0.0079 | -0.0341 | 110.2911
7 | 0.9246 | 0.00819 | -0.0342 | 112.8938
7.5 | 0.9772 | 0.0085 | -0.0341 | 114.9647
8 | 1.0282 | 0.00887 | -0.0337 | 115.9188
8.5 | 1.0791 | 0.0092 | -0.0334 | 117.2935
9 | 1.1288 | 0.00956 | -0.0328 | 118.0753
9.5 | 1.1763 | 0.01 | -0.0319 | 117.63
10 | 1.2216 | 0.01048 | -0.0307 | 116.5649
10.5 | 1.2661 | 0.01091 | -0.0293 | 116.0495
11 | 1.307 | 0.01137 | -0.0273 | 114.9516
11.5 | 1.3341 | 0.01185 | -0.0226 | 112.5823
12 | 1.3643 | 0.01241 | -0.0189 | 109.9355
12.5 | 1.3938 | 0.01327 | -0.0155 | 105.0339
13 | 1.4227 | 0.01427 | -0.0124 | 99.6987
13.5 | 1.454 | 0.01525 | -0.0099 | 95.3443
14 | 1.4841 | 0.01636 | -0.0074 | 90.7152
14.5 | 1.5135 | 0.01758 | -0.0051 | 86.0922
15 | 1.5417 | 0.01895 | -0.0029 | 81.3562
15.5 | 1.5656 | 0.02063 | -0.0005 | 75.8895
16 | 1.5892 | 0.02243 | 0.0017 | 70.8515
16.5 | 1.61 | 0.02449 | 0.0039 | 65.7411
17 | 1.6308 | 0.02665 | 0.0057 | 61.1932
17.5 | 1.6526 | 0.02882 | 0.0072 | 57.3421
18 | 1.6709 | 0.0314 | 0.0087 | 53.2134
18.5 | 1.6894 | 0.03407 | 0.0098 | 49.5861
19 | 1.7046 | 0.03716 | 0.0108 | 45.8719
19.5 | 1.7161 | 0.04071 | 0.0117 | 42.1543
20 | 1.7297 | 0.04425 | 0.012 | 39.0893

## 107. Re 10M Mach 0.10 (1)
BIGFOIL.COM POLAR EXPORT
NACA65-214 a=0.5
NACA65-214 a=0.5 |  |  |  | Cl Max: | 1.202 | at alpha= | 11.5 | deg
JavaFoil+Calcfoil stall+Eppler ext transition |  |  |  | L/D Max: | 112.391 | at alpha= | 6 | deg
Re: | 10000000 |  |  | Cd Min: | 0.00448 | at alpha= | -1 | deg
Mach: | 0.1 |  |  | Cl=0 at alpha= | -1.3083 | deg
|  |  |  | @ Cl=0.1, Cd= | 0.0044807
|  |  |  | @ Cl=0.4, Cd= | 0.0047074
|  |  |  | @ Cl=0.6, Cd= | 0.0062533
alpha (deg) | Cl | Cd | Cm | Cl/Cd
-17.5 | -0.667 | 0.12744 | 0 | -5.231
-17 | -0.694 | 0.12012 | -0.001 | -5.774
-16.5 | -0.72 | 0.11279 | -0.001 | -6.382
-16 | -0.743 | 0.10829 | -0.002 | -6.861
-15.5 | -0.766 | 0.10152 | -0.002 | -7.546
-15 | -0.787 | 0.09267 | -0.003 | -8.495
-14.5 | -0.803 | 0.08538 | -0.003 | -9.405
-14 | -0.837 | 0.06429 | -0.004 | -13.019
-13.5 | -0.936 | 0.02088 | -0.006 | -44.858
-13 | -0.952 | 0.01654 | -0.007 | -57.535
-12.5 | -0.956 | 0.01441 | -0.008 | -66.374
-12 | -0.956 | 0.01278 | -0.008 | -74.762
-11.5 | -0.946 | 0.01197 | -0.009 | -78.997
-11 | -0.931 | 0.01135 | -0.01 | -82.021
-10.5 | -0.911 | 0.01077 | -0.011 | -84.664
-10 | -0.888 | 0.00936 | -0.011 | -94.828
-9.5 | -0.86 | 0.00983 | -0.012 | -87.525
-9 | -0.825 | 0.00942 | -0.013 | -87.606
-8.5 | -0.787 | 0.009 | -0.014 | -87.449
-8 | -0.745 | 0.00859 | -0.014 | -86.683
-7.5 | -0.7 | 0.00825 | -0.015 | -84.861
-7 | -0.652 | 0.00799 | -0.016 | -81.624
-6.5 | -0.602 | 0.00772 | -0.017 | -77.902
-6 | -0.549 | 0.00748 | -0.018 | -73.414
-5.5 | -0.495 | 0.00727 | -0.018 | -68.088
-5 | -0.439 | 0.00708 | -0.019 | -62.048
-4.5 | -0.382 | 0.00689 | -0.02 | -55.431
-4 | -0.323 | 0.00669 | -0.021 | -48.295
-3.5 | -0.264 | 0.00652 | -0.022 | -40.507
-3 | -0.204 | 0.00637 | -0.022 | -32.115
-2.5 | -0.144 | 0.00616 | -0.023 | -23.426
-2 | -0.084 | 0.00514 | -0.024 | -16.347
-1.5 | -0.023 | 0.00486 | -0.025 | -4.82
-1 | 0.037 | 0.00448 | -0.026 | 8.323
-0.5 | 0.098 | 0.00448 | -0.026 | 21.914
0 | 0.159 | 0.0045 | -0.027 | 35.316
0.5 | 0.22 | 0.00451 | -0.028 | 48.775
1 | 0.281 | 0.00455 | -0.029 | 61.711
1.5 | 0.341 | 0.00463 | -0.03 | 73.711
2 | 0.402 | 0.00471 | -0.031 | 85.269
2.5 | 0.461 | 0.00531 | -0.031 | 86.896
3 | 0.521 | 0.00564 | -0.032 | 92.345
3.5 | 0.581 | 0.00606 | -0.033 | 95.833
4 | 0.639 | 0.00665 | -0.034 | 96.212
4.5 | 0.696 | 0.00771 | -0.035 | 90.365
5 | 0.753 | 0.00796 | -0.035 | 94.52
5.5 | 0.807 | 0.0078 | -0.036 | 103.505
6 | 0.86 | 0.00765 | -0.037 | 112.391
6.5 | 0.911 | 0.00904 | -0.038 | 100.707
7 | 0.959 | 0.00941 | -0.038 | 101.891
7.5 | 1.004 | 0.00978 | -0.039 | 102.741
8 | 1.047 | 0.01023 | -0.04 | 102.334
8.5 | 1.086 | 0.01072 | -0.041 | 101.299
9 | 1.118 | 0.01122 | -0.041 | 99.696
9.5 | 1.146 | 0.01173 | -0.042 | 97.715
10 | 1.168 | 0.01229 | -0.043 | 95.039
10.5 | 1.185 | 0.01293 | -0.043 | 91.687
11 | 1.196 | 0.01372 | -0.044 | 87.179
11.5 | 1.202 | 0.01455 | -0.045 | 82.591
12 | 1.202 | 0.01534 | -0.045 | 78.339
12.5 | 1.196 | 0.01638 | -0.046 | 73.04
13 | 1.185 | 0.01744 | -0.047 | 67.972
13.5 | 1.169 | 0.01892 | -0.047 | 61.756
14 | 1.145 | 0.02114 | -0.047 | 54.15
14.5 | 1.117 | 0.0237 | -0.048 | 47.109
15 | 1.08 | 0.02808 | -0.048 | 38.451
15.5 | 1.038 | 0.0343 | -0.047 | 30.265
16 | 0.913 | 0.08692 | -0.038 | 10.504
16.5 | 0.884 | 0.08884 | -0.039 | 9.953

## 108. Re 10M Mach 0.10 (2)
BIGFOIL.COM POLAR EXPORT
NACA65-214 a=0.5
NACA65-214 a=0.5 |  |  |  | Cl Max: | 1.7181 | at alpha= | 20 | deg
XFOIL ncrit=9 |  |  |  | L/D Max: | 117.585 | at alpha= | 9 | deg
Re: | 10000000 |  |  | Cd Min: | 0.04793 | at alpha= | 20 | deg
Mach: | 0.1 |  |  | Cl=0 at alpha= | -1.3804 | deg
|  |  |  | @ Cl=0.1, Cd= | 0.0040923
|  |  |  | @ Cl=0.4, Cd= | 0.0042511
|  |  |  | @ Cl=0.6, Cd= | 0.0064244
alpha (deg) | Cl | Cd | Cm | Cl/Cd
-20 | -1.6351 | 0.03421 | -0.061 | -47.796
-19.5 | -1.6285 | 0.03053 | -0.0601 | -53.341
-19 | -1.6188 | 0.02736 | -0.0586 | -59.1667
-18.5 | -1.6036 | 0.02479 | -0.0568 | -64.6874
-17 | -1.5384 | 0.01921 | -0.0499 | -80.0833
-16.5 | -1.5168 | 0.01804 | -0.0461 | -84.0798
-16 | -1.4908 | 0.01696 | -0.0427 | -87.9009
-15 | -1.4378 | 0.01526 | -0.0346 | -94.2202
-14.5 | -1.4052 | 0.01465 | -0.0311 | -95.9181
-14 | -1.366 | 0.01383 | -0.0288 | -98.7708
-13.5 | -1.3241 | 0.01303 | -0.0269 | -101.6193
-13 | -1.2795 | 0.01231 | -0.0254 | -103.9399
-12.5 | -1.2324 | 0.01167 | -0.0242 | -105.6041
-12 | -1.1833 | 0.01112 | -0.0234 | -106.4119
-11.5 | -1.1329 | 0.01063 | -0.0227 | -106.5757
-11 | -1.0813 | 0.01017 | -0.0223 | -106.3225
-10.5 | -1.0289 | 0.00975 | -0.0219 | -105.5282
-10 | -0.9755 | 0.00937 | -0.0217 | -104.1089
-9.5 | -0.9214 | 0.00902 | -0.0217 | -102.1508
-9 | -0.8677 | 0.00861 | -0.0215 | -100.7782
-8.5 | -0.8133 | 0.00821 | -0.0215 | -99.0621
-8 | -0.7582 | 0.00788 | -0.0216 | -96.2183
-7.5 | -0.7024 | 0.00758 | -0.0218 | -92.6649
-7 | -0.646 | 0.00734 | -0.0222 | -88.0109
-6.5 | -0.5893 | 0.00711 | -0.0225 | -82.8833
-6 | -0.5328 | 0.00683 | -0.0229 | -78.0088
-5.5 | -0.4757 | 0.00661 | -0.0233 | -71.9667
-5 | -0.4181 | 0.00642 | -0.0239 | -65.1246
-4.5 | -0.3605 | 0.00624 | -0.0244 | -57.7724
-4 | -0.3027 | 0.00604 | -0.025 | -50.1159
-3.5 | -0.2446 | 0.00589 | -0.0257 | -41.528
-3 | -0.1865 | 0.00574 | -0.0263 | -32.4913
-2.5 | -0.1284 | 0.00554 | -0.027 | -23.1769
-2 | -0.0708 | 0.00528 | -0.0276 | -13.4091
-1.5 | -0.0137 | 0.00491 | -0.0282 | -2.7902
-1 | 0.0436 | 0.00453 | -0.0288 | 9.6247
-0.5 | 0.1003 | 0.00409 | -0.0295 | 24.5232
0 | 0.1565 | 0.00351 | -0.0301 | 44.5869
0.5 | 0.2156 | 0.00347 | -0.031 | 62.1326
1 | 0.2746 | 0.00347 | -0.0318 | 79.1354
1.5 | 0.3336 | 0.00351 | -0.0327 | 95.0427
2 | 0.3886 | 0.00406 | -0.033 | 95.7143
2.5 | 0.4405 | 0.00493 | -0.033 | 89.3509
3 | 0.495 | 0.00545 | -0.0332 | 90.8257
3.5 | 0.5491 | 0.00596 | -0.0333 | 92.1309
4 | 0.6028 | 0.00645 | -0.0333 | 93.4574
4.5 | 0.6572 | 0.00683 | -0.0334 | 96.2225
5 | 0.7123 | 0.00713 | -0.0336 | 99.9018
5.5 | 0.7674 | 0.00739 | -0.0338 | 103.843
6 | 0.8223 | 0.00764 | -0.034 | 107.6309
6.5 | 0.8761 | 0.00795 | -0.034 | 110.2013
7 | 0.9298 | 0.00824 | -0.034 | 112.8398
7.5 | 0.9826 | 0.00856 | -0.0338 | 114.7897
8 | 1.0337 | 0.00894 | -0.0333 | 115.6264
8.5 | 1.085 | 0.00927 | -0.0329 | 117.0442
9 | 1.1347 | 0.00965 | -0.0322 | 117.5855
9.5 | 1.1819 | 0.01011 | -0.0311 | 116.9041
10 | 1.227 | 0.0106 | -0.0296 | 115.7547
10.5 | 1.2713 | 0.01103 | -0.028 | 115.2584
11 | 1.3067 | 0.0115 | -0.0247 | 113.6261
11.5 | 1.3331 | 0.01206 | -0.0198 | 110.539
13 | 1.4247 | 0.01469 | -0.0101 | 96.9843
13.5 | 1.4565 | 0.01572 | -0.0076 | 92.6527
14 | 1.4868 | 0.01692 | -0.005 | 87.8723
14.5 | 1.5151 | 0.01829 | -0.0025 | 82.8376
15 | 1.543 | 0.01977 | -0.0002 | 78.0475
15.5 | 1.5654 | 0.02166 | 0.0024 | 72.2715
16 | 1.5878 | 0.02366 | 0.0047 | 67.109
16.5 | 1.6086 | 0.02585 | 0.0068 | 62.2282
17.5 | 1.6528 | 0.03038 | 0.01 | 54.4042
18 | 1.67 | 0.0332 | 0.0115 | 50.3012
18.5 | 1.6855 | 0.03632 | 0.0127 | 46.4069
19 | 1.6977 | 0.03988 | 0.0137 | 42.5702
19.5 | 1.7049 | 0.04411 | 0.0144 | 38.6511
20 | 1.7181 | 0.04793 | 0.0146 | 35.846

## 109. Re 10M Mach 0.25 (1)
BIGFOIL.COM POLAR EXPORT
NACA65-214 a=0.5
NACA65-214 a=0.5 |  |  |  | Cl Max: | 1.15 | at alpha= | 10.5 | deg
JavaFoil+Calcfoil stall+Eppler ext transition |  |  |  | L/D Max: | 99.848 | at alpha= | 7 | deg
Re: | 10000000 |  |  | Cd Min: | 0.00449 | at alpha= | -0.5 | deg
Mach: | 0.25 |  |  | Cl=0 at alpha= | -1.3064 | deg
|  |  |  | @ Cl=0.1, Cd= | 0.0044903
|  |  |  | @ Cl=0.4, Cd= | 0.0047032
|  |  |  | @ Cl=0.6, Cd= | 0.11695
alpha (deg) | Cl | Cd | Cm | Cl/Cd
-16 | -0.433 | 0.12131 | -0.001 | -3.572
-15.5 | -0.495 | 0.11535 | -0.002 | -4.289
-15 | -0.548 | 0.1088 | -0.002 | -5.039
-14.5 | -0.594 | 0.10035 | -0.003 | -5.921
-14 | -0.634 | 0.09511 | -0.003 | -6.666
-13.5 | -0.663 | 0.08877 | -0.003 | -7.465
-13 | -0.686 | 0.08251 | -0.004 | -8.318
-12.5 | -0.709 | 0.07312 | -0.005 | -9.698
-12 | -0.786 | 0.03435 | -0.007 | -22.891
-11.5 | -0.856 | 0.01518 | -0.009 | -56.413
-11 | -0.871 | 0.01265 | -0.01 | -68.868
-10.5 | -0.868 | 0.01183 | -0.011 | -73.402
-10 | -0.859 | 0.011 | -0.012 | -78.058
-9.5 | -0.842 | 0.01035 | -0.012 | -81.339
-9 | -0.82 | 0.00997 | -0.013 | -82.2
-8.5 | -0.787 | 0.00941 | -0.014 | -83.678
-8 | -0.75 | 0.00897 | -0.015 | -83.661
-7.5 | -0.708 | 0.00856 | -0.016 | -82.794
-7 | -0.663 | 0.00819 | -0.016 | -80.91
-6.5 | -0.613 | 0.00792 | -0.017 | -77.463
-6 | -0.561 | 0.00762 | -0.018 | -73.628
-5.5 | -0.507 | 0.00741 | -0.019 | -68.39
-5 | -0.45 | 0.00718 | -0.02 | -62.669
-4.5 | -0.392 | 0.00695 | -0.021 | -56.337
-4 | -0.332 | 0.00681 | -0.021 | -48.735
-3.5 | -0.271 | 0.00661 | -0.022 | -41.002
-3 | -0.21 | 0.00645 | -0.023 | -32.549
-2.5 | -0.148 | 0.00627 | -0.024 | -23.654
-2 | -0.086 | 0.0052 | -0.025 | -16.592
-1.5 | -0.024 | 0.00488 | -0.026 | -4.936
-1 | 0.038 | 0.00451 | -0.026 | 8.504
-0.5 | 0.101 | 0.00449 | -0.027 | 22.445
0 | 0.163 | 0.00452 | -0.028 | 36.127
0.5 | 0.226 | 0.00456 | -0.029 | 49.475
1 | 0.288 | 0.00455 | -0.03 | 63.316
1.5 | 0.351 | 0.00464 | -0.031 | 75.627
2 | 0.413 | 0.00472 | -0.031 | 87.517
2.5 | 0.474 | 0.00533 | -0.032 | 88.921
3 | 0.535 | 0.00574 | -0.033 | 93.313
3.5 | 0.596 | 0.00626 | -0.034 | 95.194
4 | 0.657 | 0.00678 | -0.035 | 96.775
4.5 | 0.715 | 0.00751 | -0.036 | 95.16
5 | 0.771 | 0.0078 | -0.036 | 98.874
5.5 | 0.826 | 0.00869 | -0.037 | 95.07
6 | 0.879 | 0.009 | -0.038 | 97.625
6.5 | 0.929 | 0.00939 | -0.039 | 98.926
7 | 0.976 | 0.00977 | -0.039 | 99.848
7.5 | 1.02 | 0.01027 | -0.04 | 99.235
8 | 1.06 | 0.01076 | -0.041 | 98.494
8.5 | 1.094 | 0.01134 | -0.042 | 96.478
9 | 1.12 | 0.01187 | -0.042 | 94.343
9.5 | 1.138 | 0.01259 | -0.043 | 90.397
10 | 1.149 | 0.01327 | -0.044 | 86.518
10.5 | 1.15 | 0.01406 | -0.044 | 81.794
11 | 1.143 | 0.01509 | -0.045 | 75.762
11.5 | 1.127 | 0.016 | -0.046 | 70.422
12 | 1.1 | 0.01745 | -0.046 | 63.067
12.5 | 1.064 | 0.0191 | -0.047 | 55.692
13 | 1.015 | 0.02186 | -0.047 | 46.414
13.5 | 0.943 | 0.02922 | -0.046 | 32.276
14 | 0.78 | 0.08821 | -0.031 | 8.844
14.5 | 0.721 | 0.09899 | -0.029 | 7.28
15 | 0.662 | 0.10615 | -0.028 | 6.232
15.5 | 0.597 | 0.11695 | -0.027 | 5.109

## 110. Re 10M Mach 0.25 (2)
BIGFOIL.COM POLAR EXPORT
NACA65-214 a=0.5
NACA65-214 a=0.5 |  |  |  | Cl Max: | 1.6228 | at alpha= | 18 | deg
XFOIL ncrit=9 |  |  |  | L/D Max: | 115.088 | at alpha= | 8.5 | deg
Re: | 10000000 |  |  | Cd Min: | 0.07933 | at alpha= | -19.5 | deg
Mach: | 0.25 |  |  | Cl=0 at alpha= | -1.388 | deg
|  |  |  | @ Cl=0.1, Cd= | 0.0041129
|  |  |  | @ Cl=0.4, Cd= | 0.0040091
|  |  |  | @ Cl=0.6, Cd= | 0.006402
alpha (deg) | Cl | Cd | Cm | Cl/Cd
-19.5 | -1.334 | 0.07933 | -0.0549 | -16.8158
-19 | -1.3725 | 0.06575 | -0.064 | -20.8745
-18.5 | -1.4074 | 0.05424 | -0.0705 | -25.9476
-18 | -1.4249 | 0.04598 | -0.0737 | -30.9896
-17.5 | -1.452 | 0.0379 | -0.0753 | -38.3113
-17 | -1.4476 | 0.03333 | -0.0746 | -43.4323
-16.5 | -1.44 | 0.02913 | -0.0734 | -49.4336
-16 | -1.4322 | 0.02593 | -0.0704 | -55.2333
-15.5 | -1.423 | 0.02298 | -0.0665 | -61.9234
-15 | -1.4066 | 0.02067 | -0.0623 | -68.0503
-14.5 | -1.384 | 0.0189 | -0.0578 | -73.2275
-14 | -1.3633 | 0.01722 | -0.0525 | -79.1696
-13 | -1.3099 | 0.01496 | -0.0412 | -87.5602
-12.5 | -1.2727 | 0.01357 | -0.0372 | -93.7878
-12 | -1.2259 | 0.01265 | -0.0345 | -96.9091
-11.5 | -1.1752 | 0.01191 | -0.0324 | -98.6734
-11 | -1.1227 | 0.01123 | -0.0306 | -99.9733
-10.5 | -1.0691 | 0.01059 | -0.029 | -100.9537
-10 | -1.014 | 0.01004 | -0.0278 | -100.996
-9.5 | -0.9577 | 0.00954 | -0.0269 | -100.3878
-9 | -0.9008 | 0.00911 | -0.0262 | -98.8804
-8.5 | -0.8435 | 0.00867 | -0.0256 | -97.2895
-8 | -0.7866 | 0.00821 | -0.025 | -95.81
-7.5 | -0.7284 | 0.00784 | -0.0247 | -92.9082
-7 | -0.6696 | 0.00754 | -0.0246 | -88.8064
-6.5 | -0.6104 | 0.00726 | -0.0247 | -84.0771
-5.5 | -0.4918 | 0.00672 | -0.025 | -73.1845
-5 | -0.4321 | 0.00651 | -0.0253 | -66.3748
-4.5 | -0.3721 | 0.00632 | -0.0258 | -58.8766
-4 | -0.3122 | 0.00611 | -0.0262 | -51.0966
-3.5 | -0.252 | 0.00596 | -0.0268 | -42.2819
-3 | -0.1919 | 0.00578 | -0.0274 | -33.2007
-2.5 | -0.1316 | 0.0056 | -0.028 | -23.5
-2 | -0.0722 | 0.00534 | -0.0286 | -13.5206
-1.5 | -0.0132 | 0.00495 | -0.0292 | -2.6667
-1 | 0.0457 | 0.00456 | -0.0298 | 10.0219
-0.5 | 0.104 | 0.00408 | -0.0305 | 25.4902
0 | 0.162 | 0.00352 | -0.0311 | 46.0227
0.5 | 0.2232 | 0.00348 | -0.032 | 64.1379
1 | 0.2842 | 0.00348 | -0.0329 | 81.6667
1.5 | 0.3452 | 0.00351 | -0.0338 | 98.3476
2 | 0.4023 | 0.00403 | -0.0341 | 99.8263
2.5 | 0.4551 | 0.00496 | -0.0339 | 91.754
3 | 0.5108 | 0.00553 | -0.034 | 92.3689
3.5 | 0.566 | 0.00608 | -0.0339 | 93.0921
4 | 0.6209 | 0.0066 | -0.0337 | 94.0758
4.5 | 0.677 | 0.007 | -0.0337 | 96.7143
5 | 0.7341 | 0.00728 | -0.0337 | 100.8379
5.5 | 0.7907 | 0.00757 | -0.0337 | 104.4518
6 | 0.8472 | 0.00785 | -0.0335 | 107.9236
6.5 | 0.9027 | 0.00819 | -0.0332 | 110.2198
7 | 0.9579 | 0.0085 | -0.0327 | 112.6941
7.5 | 1.0111 | 0.00891 | -0.0319 | 113.4792
8.5 | 1.1152 | 0.00969 | -0.0296 | 115.0877
9 | 1.1634 | 0.01019 | -0.0278 | 114.1708
9.5 | 1.2079 | 0.01075 | -0.0252 | 112.3628
10 | 1.2422 | 0.01124 | -0.0207 | 110.516
10.5 | 1.2737 | 0.01189 | -0.0159 | 107.1236
11 | 1.3059 | 0.01266 | -0.0117 | 103.1517
11.5 | 1.3398 | 0.01357 | -0.0081 | 98.7325
12.5 | 1.4052 | 0.01597 | -0.0013 | 87.99
13 | 1.4369 | 0.01739 | 0.0019 | 82.6279
13.5 | 1.4667 | 0.01902 | 0.0051 | 77.1136
14 | 1.4944 | 0.02089 | 0.0082 | 71.5366
14.5 | 1.517 | 0.02318 | 0.0114 | 65.4443
15 | 1.5434 | 0.02535 | 0.0141 | 60.8836
15.5 | 1.5649 | 0.02796 | 0.0167 | 55.9692
16 | 1.5853 | 0.03087 | 0.0191 | 51.3541
16.5 | 1.6033 | 0.03411 | 0.0213 | 47.0038
17 | 1.6136 | 0.03821 | 0.0231 | 42.2298
17.5 | 1.6158 | 0.04326 | 0.0246 | 37.3509
18 | 1.6228 | 0.04823 | 0.0253 | 33.6471
18.5 | 1.6221 | 0.05428 | 0.0253 | 29.8839
19 | 1.6128 | 0.06168 | 0.0243 | 26.1479
19.5 | 1.5999 | 0.07007 | 0.0222 | 22.8329
20 | 1.5885 | 0.07883 | 0.019 | 20.151

## 111. Re 10M Mach 0.50 (1)
BIGFOIL.COM POLAR EXPORT
NACA65-214 a=0.5
NACA65-214 a=0.5 |  |  |  | Cl Max: | 1.168 | at alpha= | 19 | deg
JavaFoil+Calcfoil stall+Eppler ext transition |  |  |  | L/D Max: | 104.712 | at alpha= | 3.5 | deg
Re: | 10000000 |  |  | Cd Min: | 0.0046 | at alpha= | -1 | deg
Mach: | 0.5 |  |  | Cl=0 at alpha= | -1.3071 | deg
|  |  |  | @ Cl=0.1, Cd= | 0.0046081
|  |  |  | @ Cl=0.4, Cd= | 0.0048271
|  |  |  | @ Cl=0.6, Cd= | 0.0060341
alpha (deg) | Cl | Cd | Cm | Cl/Cd
-20 | -1.037 | 0.14132 | 0.002 | -7.335
-19.5 | -1.003 | 0.14122 | 0.001 | -7.103
-19 | -0.973 | 0.13893 | 0.001 | -7.003
-18.5 | -0.95 | 0.14081 | 0 | -6.745
-18 | -0.924 | 0.13079 | 0 | -7.066
-17.5 | -0.894 | 0.12769 | -0.001 | -7.003
-17 | -0.865 | 0.12218 | -0.001 | -7.082
-16.5 | -0.837 | 0.11641 | -0.001 | -7.19
-16 | -0.811 | 0.12152 | -0.002 | -6.676
-15.5 | -0.785 | 0.11225 | -0.002 | -6.992
-15 | -0.756 | 0.10565 | -0.003 | -7.155
-14.5 | -0.731 | 0.09716 | -0.003 | -7.519
-14 | -0.712 | 0.08301 | -0.004 | -8.577
-13.5 | -0.754 | 0.0356 | -0.006 | -21.172
-13 | -0.645 | 0.09204 | -0.004 | -7.014
-12.5 | -0.621 | 0.08114 | -0.005 | -7.649
-12 | -0.603 | 0.06719 | -0.006 | -8.981
-11.5 | -0.641 | 0.02666 | -0.01 | -24.038
-11 | -0.643 | 0.01532 | -0.011 | -41.953
-10.5 | -0.507 | 0.07302 | -0.006 | -6.946
-10 | -0.481 | 0.06501 | -0.007 | -7.396
-9.5 | -0.455 | 0.05924 | -0.008 | -7.676
-9 | -0.494 | 0.01794 | -0.014 | -27.53
-8.5 | -0.487 | 0.01123 | -0.016 | -43.387
-8 | -0.37 | 0.05175 | -0.008 | -7.153
-7.5 | -0.344 | 0.04716 | -0.009 | -7.286
-7 | -0.618 | 0.00991 | -0.018 | -62.327
-6.5 | -0.625 | 0.00928 | -0.019 | -67.283
-6 | -0.594 | 0.00869 | -0.02 | -68.315
-5.5 | -0.548 | 0.00823 | -0.021 | -66.584
-5 | -0.493 | 0.00783 | -0.022 | -62.992
-4.5 | -0.432 | 0.00757 | -0.023 | -57.1
-4 | -0.368 | 0.00731 | -0.024 | -50.313
-3.5 | -0.302 | 0.00703 | -0.025 | -42.872
-3 | -0.234 | 0.00683 | -0.026 | -34.263
-2.5 | -0.165 | 0.00655 | -0.027 | -25.273
-2 | -0.096 | 0.00547 | -0.028 | -17.619
-1.5 | -0.027 | 0.00505 | -0.029 | -5.327
-1 | 0.043 | 0.0046 | -0.03 | 9.311
-0.5 | 0.113 | 0.00461 | -0.03 | 24.468
0 | 0.183 | 0.00463 | -0.031 | 39.455
0.5 | 0.252 | 0.00467 | -0.032 | 54.092
1 | 0.322 | 0.00472 | -0.033 | 68.323
1.5 | 0.392 | 0.00481 | -0.034 | 81.499
2 | 0.462 | 0.00496 | -0.035 | 93.186
2.5 | 0.529 | 0.00572 | -0.036 | 92.509
3 | 0.597 | 0.00602 | -0.037 | 99.213
3.5 | 0.663 | 0.00633 | -0.038 | 104.712
4 | 0.725 | 0.00862 | -0.039 | 84.129
4.5 | 0.787 | 0.00912 | -0.039 | 86.297
5 | 0.846 | 0.00956 | -0.04 | 88.434
5.5 | 0.9 | 0.01007 | -0.041 | 89.343
6 | 0.947 | 0.01062 | -0.042 | 89.231
6.5 | 0.985 | 0.01138 | -0.043 | 86.487
7 | 1.006 | 0.01221 | -0.044 | 82.447
7.5 | 1.001 | 0.01319 | -0.044 | 75.857
8 | 0.923 | 0.01449 | -0.045 | 63.699
8.5 | 0.65 | 0.01573 | -0.046 | 41.335
9 | 0.565 | 0.06015 | -0.022 | 9.4
9.5 | 0.714 | 0.01665 | -0.047 | 42.888
10 | 0.744 | 0.01823 | -0.048 | 40.796
10.5 | 0.77 | 0.02059 | -0.049 | 37.388
11 | 0.677 | 0.07322 | -0.028 | 9.242
11.5 | 0.835 | 0.02106 | -0.05 | 39.645
12 | 0.862 | 0.02355 | -0.051 | 36.587
12.5 | 0.87 | 0.03177 | -0.05 | 27.397
13 | 0.785 | 0.09151 | -0.03 | 8.579
13.5 | 0.812 | 0.0974 | -0.031 | 8.332
14 | 0.953 | 0.03823 | -0.051 | 24.918
14.5 | 0.868 | 0.10115 | -0.034 | 8.58
15 | 0.905 | 0.1005 | -0.038 | 9.005
15.5 | 0.918 | 0.10779 | -0.033 | 8.518
16 | 0.948 | 0.11258 | -0.035 | 8.419
16.5 | 0.989 | 0.10949 | -0.041 | 9.031
17 | 1.029 | 0.10594 | -0.044 | 9.717
17.5 | 1.026 | 0.12515 | -0.037 | 8.197
18 | 1.059 | 0.12755 | -0.04 | 8.303
18.5 | 1.125 | 0.10598 | -0.049 | 10.611
19 | 1.168 | 0.10035 | -0.051 | 11.645
19.5 | 1.157 | 0.13429 | -0.046 | 8.618
20 | 1.164 | 0.16366 | -0.042 | 7.113

## 112. Re 10M Mach 0.50 (2)
BIGFOIL.COM POLAR EXPORT
NACA65-214 a=0.5
NACA65-214 a=0.5 |  |  |  | Cl Max: | 1.1649 | at alpha= | 9.5 | deg
XFOIL ncrit=9 |  |  |  | L/D Max: | 119.282 | at alpha= | 2 | deg
Re: | 10000000 |  |  | Cd Min: | 0.12556 | at alpha= | 14.5 | deg
Mach: | 0.5 |  |  | Cl=0 at alpha= | -1.4228 | deg
|  |  |  | @ Cl=0.1, Cd= | 0.0042878
|  |  |  | @ Cl=0.4, Cd= | 0.0035904
|  |  |  | @ Cl=0.6, Cd= | 0.0062123
alpha (deg) | Cl | Cd | Cm | Cl/Cd
-12.5 | -0.5603 | 0.10739 | -0.0358 | -5.2174
-12 | -0.5721 | 0.09518 | -0.0436 | -6.0107
-11.5 | -0.5836 | 0.08341 | -0.0514 | -6.9968
-11 | -0.5966 | 0.07026 | -0.0606 | -8.4913
-10.5 | -0.6277 | 0.05511 | -0.0727 | -11.3899
-10 | -0.6602 | 0.04498 | -0.0785 | -14.6776
-9.5 | -0.697 | 0.03677 | -0.0797 | -18.9557
-9 | -0.7345 | 0.03013 | -0.0762 | -24.3777
-8.5 | -0.773 | 0.02462 | -0.0674 | -31.3972
-7.5 | -0.7937 | 0.0128 | -0.049 | -62.0078
-7 | -0.7543 | 0.01003 | -0.0429 | -75.2044
-6.5 | -0.6976 | 0.00866 | -0.0387 | -80.5543
-6 | -0.6317 | 0.00793 | -0.0361 | -79.6595
-5.5 | -0.5628 | 0.00745 | -0.0345 | -75.5436
-5 | -0.4936 | 0.00703 | -0.0333 | -70.2134
-4.5 | -0.4239 | 0.00673 | -0.0327 | -62.9866
-4 | -0.3539 | 0.00648 | -0.0325 | -54.6142
-3.5 | -0.2845 | 0.00622 | -0.0324 | -45.7395
-3 | -0.215 | 0.00604 | -0.0327 | -35.596
-2.5 | -0.1457 | 0.00584 | -0.033 | -24.9486
-2 | -0.0769 | 0.00562 | -0.0335 | -13.6833
-1.5 | -0.0102 | 0.00522 | -0.0339 | -1.954
-1 | 0.0559 | 0.00472 | -0.0344 | 11.8432
-0.5 | 0.1212 | 0.00408 | -0.0349 | 29.7059
0 | 0.1873 | 0.00356 | -0.0356 | 52.6124
0.5 | 0.2575 | 0.00353 | -0.0366 | 72.9462
1 | 0.3276 | 0.00353 | -0.0377 | 92.8045
1.5 | 0.3978 | 0.00358 | -0.0386 | 111.1173
2 | 0.4652 | 0.0039 | -0.0392 | 119.2821
2.5 | 0.5203 | 0.00513 | -0.0379 | 101.423
3 | 0.5791 | 0.00592 | -0.0369 | 97.8209
3.5 | 0.6363 | 0.00672 | -0.0355 | 94.6875
4 | 0.6948 | 0.00734 | -0.0339 | 94.6594
4.5 | 0.7578 | 0.00771 | -0.0328 | 98.2879
5 | 0.8199 | 0.0081 | -0.0314 | 101.2222
5.5 | 0.8802 | 0.00851 | -0.0293 | 103.4313
6 | 0.9379 | 0.00897 | -0.0266 | 104.5596
6.5 | 0.9862 | 0.00947 | -0.0219 | 104.1394
7 | 1.0205 | 0.01025 | -0.015 | 99.561
7.5 | 1.0616 | 0.01118 | -0.0094 | 94.9553
8 | 1.1006 | 0.01237 | -0.0038 | 88.9733
8.5 | 1.1373 | 0.01388 | 0.002 | 81.938
9 | 1.1614 | 0.0161 | 0.0088 | 72.1366
9.5 | 1.1649 | 0.01952 | 0.0166 | 59.6773
10 | 1.1509 | 0.02418 | 0.0247 | 47.5972
10.5 | 1.1343 | 0.03057 | 0.0297 | 37.105
11.5 | 1.08 | 0.04633 | 0.0347 | 23.311
12 | 1.0451 | 0.05646 | 0.033 | 18.5104
12.5 | 1.0061 | 0.06859 | 0.0281 | 14.6683
13 | 0.9745 | 0.08169 | 0.0207 | 11.9292
13.5 | 0.948 | 0.09606 | 0.0111 | 9.8688
14 | 0.9281 | 0.111 | 0.001 | 8.3613
14.5 | 0.9125 | 0.12556 | -0.0081 | 7.2674

## 113. Re 12M Mach 0.00 (1)
BIGFOIL.COM POLAR EXPORT
NACA65-214 a=0.5
NACA65-214 a=0.5 |  |  |  | Cl Max: | 1.215 | at alpha= | 12 | deg
JavaFoil+Calcfoil stall+Eppler ext transition |  |  |  | L/D Max: | 118.955 | at alpha= | 6.5 | deg
Re: | 12000000 |  |  | Cd Min: | 0.00448 | at alpha= | -0.5 | deg
Mach: | 0 |  |  | Cl=0 at alpha= | -1.3083 | deg
|  |  |  | @ Cl=0.1, Cd= | 0.0044803
|  |  |  | @ Cl=0.4, Cd= | 0.00518
|  |  |  | @ Cl=0.6, Cd= | 0.0063969
alpha (deg) | Cl | Cd | Cm | Cl/Cd
-18 | -0.69 | 0.12803 | 0 | -5.392
-17.5 | -0.714 | 0.12142 | -0.001 | -5.882
-17 | -0.738 | 0.11432 | -0.001 | -6.458
-16.5 | -0.763 | 0.10551 | -0.001 | -7.228
-16 | -0.781 | 0.10202 | -0.002 | -7.658
-15.5 | -0.803 | 0.09408 | -0.002 | -8.53
-15 | -0.824 | 0.0833 | -0.003 | -9.89
-14.5 | -0.908 | 0.0364 | -0.004 | -24.961
-14 | -0.954 | 0.02174 | -0.005 | -43.888
-13.5 | -0.973 | 0.01652 | -0.006 | -58.924
-13 | -0.978 | 0.01451 | -0.007 | -67.387
-12.5 | -0.976 | 0.01315 | -0.008 | -74.196
-12 | -0.97 | 0.012 | -0.008 | -80.779
-11.5 | -0.956 | 0.0114 | -0.009 | -83.857
-11 | -0.939 | 0.01084 | -0.01 | -86.581
-10.5 | -0.918 | 0.00937 | -0.011 | -97.961
-10 | -0.893 | 0.01001 | -0.011 | -89.205
-9.5 | -0.861 | 0.00945 | -0.012 | -91.152
-9 | -0.825 | 0.00908 | -0.013 | -90.91
-8.5 | -0.786 | 0.00868 | -0.014 | -90.573
-8 | -0.743 | 0.00832 | -0.014 | -89.334
-7.5 | -0.698 | 0.00798 | -0.015 | -87.458
-7 | -0.65 | 0.00774 | -0.016 | -83.969
-6.5 | -0.6 | 0.00746 | -0.017 | -80.388
-6 | -0.547 | 0.00723 | -0.018 | -75.711
-5.5 | -0.493 | 0.00705 | -0.018 | -69.906
-5 | -0.437 | 0.00686 | -0.019 | -63.752
-4.5 | -0.38 | 0.00667 | -0.02 | -56.964
-4 | -0.322 | 0.00651 | -0.021 | -49.406
-3.5 | -0.263 | 0.00635 | -0.022 | -41.425
-3 | -0.203 | 0.00621 | -0.022 | -32.756
-2.5 | -0.144 | 0.00609 | -0.023 | -23.591
-2 | -0.084 | 0.00525 | -0.024 | -15.916
-1.5 | -0.023 | 0.00502 | -0.025 | -4.645
-1 | 0.037 | 0.00482 | -0.026 | 7.693
-0.5 | 0.098 | 0.00448 | -0.026 | 21.777
0 | 0.158 | 0.00449 | -0.027 | 35.217
0.5 | 0.219 | 0.00454 | -0.028 | 48.209
1 | 0.279 | 0.00456 | -0.029 | 61.198
1.5 | 0.34 | 0.00475 | -0.03 | 71.499
2 | 0.4 | 0.00518 | -0.03 | 77.209
2.5 | 0.459 | 0.00548 | -0.031 | 83.845
3 | 0.519 | 0.00583 | -0.032 | 88.904
3.5 | 0.578 | 0.00623 | -0.033 | 92.761
4 | 0.636 | 0.00667 | -0.034 | 95.338
4.5 | 0.693 | 0.00748 | -0.034 | 92.679
5 | 0.75 | 0.00771 | -0.035 | 97.185
5.5 | 0.804 | 0.00795 | -0.036 | 101.158
6 | 0.857 | 0.00782 | -0.037 | 109.611
6.5 | 0.908 | 0.00763 | -0.038 | 118.955
7 | 0.956 | 0.00909 | -0.038 | 105.24
7.5 | 1.002 | 0.00945 | -0.039 | 106.119
8 | 1.045 | 0.00983 | -0.04 | 106.34
8.5 | 1.085 | 0.0103 | -0.04 | 105.36
9 | 1.118 | 0.01077 | -0.041 | 103.857
9.5 | 1.147 | 0.01127 | -0.042 | 101.751
10 | 1.171 | 0.01173 | -0.043 | 99.86
10.5 | 1.19 | 0.01235 | -0.043 | 96.366
11 | 1.204 | 0.01298 | -0.044 | 92.734
11.5 | 1.212 | 0.0138 | -0.045 | 87.843
12 | 1.215 | 0.01454 | -0.045 | 83.568
12.5 | 1.213 | 0.01554 | -0.046 | 78.039
13 | 1.206 | 0.01654 | -0.046 | 72.92
13.5 | 1.193 | 0.01798 | -0.047 | 66.364
14 | 1.176 | 0.01957 | -0.047 | 60.091
14.5 | 1.154 | 0.02151 | -0.048 | 53.646
15 | 1.126 | 0.02437 | -0.048 | 46.21
15.5 | 1.098 | 0.02688 | -0.048 | 40.839
16 | 1.063 | 0.031 | -0.048 | 34.3
16.5 | 0.934 | 0.08401 | -0.04 | 11.112
17 | 0.88 | 0.10638 | -0.036 | 8.276

## 114. Re 12M Mach 0.00 (2)
BIGFOIL.COM POLAR EXPORT
NACA65-214 a=0.5
NACA65-214 a=0.5 |  |  |  | Cl Max: | 1.7494 | at alpha= | 20 | deg
XFOIL ncrit=9 |  |  |  | L/D Max: | 122.067 | at alpha= | 9 | deg
Re: | 12000000 |  |  | Cd Min: | 0.04219 | at alpha= | 20 | deg
Mach: | 0 |  |  | Cl=0 at alpha= | -1.3816 | deg
|  |  |  | @ Cl=0.1, Cd= | 0.0042146
|  |  |  | @ Cl=0.4, Cd= | 0.0045607
|  |  |  | @ Cl=0.6, Cd= | 0.006316
alpha (deg) | Cl | Cd | Cm | Cl/Cd
-20 | -1.676 | 0.02851 | -0.0561 | -58.7864
-19.5 | -1.6637 | 0.02576 | -0.0545 | -64.5846
-19 | -1.6505 | 0.02327 | -0.0524 | -70.9282
-17.5 | -1.5845 | 0.01833 | -0.0456 | -86.443
-17 | -1.5634 | 0.01722 | -0.0419 | -90.7898
-16.5 | -1.5378 | 0.01624 | -0.0386 | -94.6921
-16 | -1.5117 | 0.01541 | -0.0349 | -98.0986
-15.5 | -1.4875 | 0.01469 | -0.0303 | -101.2594
-15 | -1.4523 | 0.01408 | -0.0275 | -103.1463
-14.5 | -1.4106 | 0.01349 | -0.0259 | -104.5663
-14 | -1.3666 | 0.01293 | -0.0247 | -105.6922
-13.5 | -1.3219 | 0.0123 | -0.0234 | -107.4715
-13 | -1.2763 | 0.01164 | -0.0224 | -109.6478
-12.5 | -1.2289 | 0.01106 | -0.0215 | -111.1121
-12 | -1.1801 | 0.01052 | -0.0209 | -112.1768
-11.5 | -1.1295 | 0.01005 | -0.0205 | -112.3881
-11 | -1.078 | 0.00964 | -0.0203 | -111.8257
-10.5 | -1.0256 | 0.00926 | -0.0202 | -110.7559
-10 | -0.9722 | 0.00892 | -0.0202 | -108.991
-9.5 | -0.9184 | 0.0086 | -0.0203 | -106.7907
-9 | -0.8641 | 0.00828 | -0.0204 | -104.3599
-8.5 | -0.81 | 0.00792 | -0.0205 | -102.2727
-7.5 | -0.6998 | 0.00731 | -0.021 | -95.7319
-7 | -0.6438 | 0.00706 | -0.0214 | -91.1898
-6.5 | -0.5873 | 0.00686 | -0.0219 | -85.6122
-6 | -0.5308 | 0.00662 | -0.0223 | -80.1813
-5.5 | -0.4741 | 0.00639 | -0.0228 | -74.1941
-4.5 | -0.3594 | 0.00604 | -0.024 | -59.5033
-4 | -0.3019 | 0.00586 | -0.0247 | -51.5188
-3.5 | -0.2441 | 0.00572 | -0.0253 | -42.6748
-3 | -0.1862 | 0.00556 | -0.026 | -33.4892
-2.5 | -0.1283 | 0.0054 | -0.0267 | -23.7593
-2 | -0.0708 | 0.00516 | -0.0274 | -13.7209
-1.5 | -0.0135 | 0.00486 | -0.028 | -2.7778
-1 | 0.0435 | 0.00454 | -0.0287 | 9.5815
-0.5 | 0.1008 | 0.00421 | -0.0294 | 23.943
0 | 0.156 | 0.00353 | -0.03 | 44.1926
0.5 | 0.2144 | 0.00344 | -0.0308 | 62.3256
1 | 0.273 | 0.00344 | -0.0317 | 79.3605
1.5 | 0.3312 | 0.00355 | -0.0325 | 93.2958
2 | 0.3834 | 0.0044 | -0.0325 | 87.1364
3 | 0.4919 | 0.00545 | -0.033 | 90.2569
3.5 | 0.5463 | 0.00589 | -0.0332 | 92.7504
4 | 0.6005 | 0.00632 | -0.0334 | 95.0158
4.5 | 0.6551 | 0.00666 | -0.0336 | 98.3634
5 | 0.7104 | 0.00691 | -0.0339 | 102.8075
5.5 | 0.7654 | 0.00717 | -0.0342 | 106.7503
6 | 0.8203 | 0.0074 | -0.0345 | 110.8514
6.5 | 0.8741 | 0.00769 | -0.0346 | 113.6671
7 | 0.928 | 0.00795 | -0.0347 | 116.7296
7.5 | 0.9806 | 0.00827 | -0.0346 | 118.5732
8 | 1.0324 | 0.00861 | -0.0344 | 119.9071
8.5 | 1.084 | 0.00892 | -0.0342 | 121.5247
9 | 1.134 | 0.00929 | -0.0337 | 122.0667
9.5 | 1.1818 | 0.00972 | -0.0329 | 121.5844
10 | 1.229 | 0.01014 | -0.0319 | 121.2032
10.5 | 1.2749 | 0.01054 | -0.0308 | 120.9583
11 | 1.3181 | 0.01099 | -0.0292 | 119.9363
11.5 | 1.3512 | 0.01149 | -0.0256 | 117.5979
12 | 1.375 | 0.01209 | -0.0205 | 113.7304
12.5 | 1.4056 | 0.01277 | -0.0172 | 110.0705
13 | 1.437 | 0.0136 | -0.0143 | 105.6618
13.5 | 1.4684 | 0.01451 | -0.0116 | 101.1992
14 | 1.4988 | 0.01555 | -0.0091 | 96.3859
14.5 | 1.5274 | 0.01676 | -0.0065 | 91.1337
15 | 1.5556 | 0.01806 | -0.0042 | 86.1351
15.5 | 1.5781 | 0.01978 | -0.0015 | 79.7826
16 | 1.6027 | 0.02147 | 0.0007 | 74.6483
16.5 | 1.6251 | 0.02337 | 0.0029 | 69.5379
17 | 1.6487 | 0.02526 | 0.0046 | 65.2692
17.5 | 1.6707 | 0.02735 | 0.0063 | 61.0859
18 | 1.6905 | 0.02973 | 0.0078 | 56.8618
18.5 | 1.7081 | 0.03239 | 0.0092 | 52.7354
19 | 1.7216 | 0.03554 | 0.0104 | 48.4412
19.5 | 1.7315 | 0.03915 | 0.0114 | 44.2273
20 | 1.7494 | 0.04219 | 0.0118 | 41.4648

## 115. Re 12M Mach 0.10 (1)
BIGFOIL.COM POLAR EXPORT
NACA65-214 a=0.5
NACA65-214 a=0.5 |  |  |  | Cl Max: | 1.204 | at alpha= | 11.5 | deg
JavaFoil+Calcfoil stall+Eppler ext transition |  |  |  | L/D Max: | 109.428 | at alpha= | 6 | deg
Re: | 12000000 |  |  | Cd Min: | 0.00447 | at alpha= | -0.5 | deg
Mach: | 0.1 |  |  | Cl=0 at alpha= | -1.3083 | deg
|  |  |  | @ Cl=0.1, Cd= | 0.0044703
|  |  |  | @ Cl=0.4, Cd= | 0.0051559
|  |  |  | @ Cl=0.6, Cd= | 0.0063903
alpha (deg) | Cl | Cd | Cm | Cl/Cd
-17.5 | -0.668 | 0.12513 | 0 | -5.335
-17 | -0.695 | 0.11803 | -0.001 | -5.887
-16.5 | -0.721 | 0.11131 | -0.001 | -6.475
-16 | -0.745 | 0.10593 | -0.002 | -7.03
-15.5 | -0.768 | 0.09889 | -0.002 | -7.769
-15 | -0.789 | 0.09071 | -0.003 | -8.701
-14.5 | -0.811 | 0.07871 | -0.003 | -10.308
-14 | -0.906 | 0.03023 | -0.005 | -29.985
-13.5 | -0.947 | 0.01821 | -0.006 | -51.992
-13 | -0.957 | 0.01532 | -0.007 | -62.502
-12.5 | -0.96 | 0.01364 | -0.008 | -70.362
-12 | -0.958 | 0.01227 | -0.008 | -78.062
-11.5 | -0.947 | 0.0116 | -0.009 | -81.621
-11 | -0.932 | 0.011 | -0.01 | -84.708
-10.5 | -0.913 | 0.01041 | -0.011 | -87.693
-10 | -0.891 | 0.01015 | -0.011 | -87.815
-9.5 | -0.86 | 0.00957 | -0.012 | -89.867
-9 | -0.825 | 0.0092 | -0.013 | -89.706
-8.5 | -0.787 | 0.00871 | -0.014 | -90.327
-8 | -0.745 | 0.00833 | -0.014 | -89.396
-7.5 | -0.7 | 0.00805 | -0.015 | -86.906
-7 | -0.652 | 0.00774 | -0.016 | -84.211
-6.5 | -0.602 | 0.00754 | -0.017 | -79.833
-6 | -0.549 | 0.00724 | -0.018 | -75.842
-5.5 | -0.495 | 0.00704 | -0.018 | -70.286
-5 | -0.439 | 0.00685 | -0.019 | -64.087
-4.5 | -0.382 | 0.00673 | -0.02 | -56.73
-4 | -0.323 | 0.00649 | -0.021 | -49.781
-3.5 | -0.264 | 0.00638 | -0.022 | -41.424
-3 | -0.204 | 0.00624 | -0.022 | -32.758
-2.5 | -0.144 | 0.0061 | -0.023 | -23.679
-2 | -0.084 | 0.00526 | -0.024 | -15.967
-1.5 | -0.023 | 0.005 | -0.025 | -4.687
-1 | 0.037 | 0.00481 | -0.026 | 7.755
-0.5 | 0.098 | 0.00447 | -0.026 | 21.953
0 | 0.159 | 0.00448 | -0.027 | 35.466
0.5 | 0.22 | 0.00453 | -0.028 | 48.545
1 | 0.281 | 0.00459 | -0.029 | 61.086
1.5 | 0.341 | 0.00474 | -0.03 | 72.034
2 | 0.402 | 0.00517 | -0.031 | 77.743
2.5 | 0.461 | 0.00547 | -0.031 | 84.403
3 | 0.521 | 0.00582 | -0.032 | 89.494
3.5 | 0.581 | 0.00622 | -0.033 | 93.35
4 | 0.639 | 0.00674 | -0.034 | 94.808
4.5 | 0.697 | 0.00747 | -0.035 | 93.241
5 | 0.753 | 0.00778 | -0.035 | 96.779
5.5 | 0.808 | 0.0076 | -0.036 | 106.346
6 | 0.861 | 0.00787 | -0.037 | 109.428
6.5 | 0.911 | 0.00881 | -0.038 | 103.409
7 | 0.96 | 0.00915 | -0.038 | 104.891
7.5 | 1.005 | 0.00952 | -0.039 | 105.639
8 | 1.048 | 0.00991 | -0.04 | 105.77
8.5 | 1.087 | 0.0104 | -0.041 | 104.562
9 | 1.12 | 0.01087 | -0.041 | 103.021
9.5 | 1.147 | 0.01141 | -0.042 | 100.582
10 | 1.17 | 0.01193 | -0.043 | 98.051
10.5 | 1.187 | 0.0125 | -0.043 | 94.94
11 | 1.198 | 0.01325 | -0.044 | 90.407
11.5 | 1.204 | 0.01403 | -0.045 | 85.768
12 | 1.204 | 0.01485 | -0.045 | 81.028
12.5 | 1.198 | 0.01584 | -0.046 | 75.616
13 | 1.187 | 0.01691 | -0.047 | 70.182
13.5 | 1.17 | 0.01847 | -0.047 | 63.339
14 | 1.147 | 0.02037 | -0.047 | 56.297
14.5 | 1.122 | 0.02211 | -0.048 | 50.716
15 | 1.085 | 0.02619 | -0.048 | 41.43
15.5 | 1.04 | 0.0333 | -0.047 | 31.225
16 | 0.98 | 0.04802 | -0.046 | 20.405
16.5 | 0.94 | 0.05316 | -0.046 | 17.678

## 116. Re 12M Mach 0.10 (2)
BIGFOIL.COM POLAR EXPORT
NACA65-214 a=0.5
NACA65-214 a=0.5 |  |  |  | Cl Max: | 1.7362 | at alpha= | 20 | deg
XFOIL ncrit=9 |  |  |  | L/D Max: | 121.665 | at alpha= | 9 | deg
Re: | 12000000 |  |  | Cd Min: | 0.04598 | at alpha= | 20 | deg
Mach: | 0.1 |  |  | Cl=0 at alpha= | -1.3831 | deg
|  |  |  | @ Cl=0.1, Cd= | 0.0042186
|  |  |  | @ Cl=0.4, Cd= | 0.0045382
|  |  |  | @ Cl=0.6, Cd= | 0.00632
alpha (deg) | Cl | Cd | Cm | Cl/Cd
-20 | -1.6575 | 0.03225 | -0.0609 | -51.3953
-19.5 | -1.6494 | 0.02882 | -0.0597 | -57.2311
-19 | -1.6417 | 0.02564 | -0.0578 | -64.0289
-17.5 | -1.5871 | 0.01942 | -0.0502 | -81.725
-17 | -1.564 | 0.01815 | -0.0471 | -86.1708
-16.5 | -1.5391 | 0.01701 | -0.0436 | -90.4821
-16 | -1.5129 | 0.01603 | -0.04 | -94.3793
-15.5 | -1.4869 | 0.01518 | -0.0358 | -97.9513
-15 | -1.4603 | 0.01451 | -0.0311 | -100.6409
-14.5 | -1.4196 | 0.01387 | -0.029 | -102.3504
-14 | -1.376 | 0.01326 | -0.0274 | -103.7707
-13.5 | -1.3303 | 0.01268 | -0.026 | -104.9132
-13 | -1.2853 | 0.01194 | -0.0245 | -107.6466
-12.5 | -1.2379 | 0.0113 | -0.0234 | -109.5487
-12 | -1.1889 | 0.01072 | -0.0226 | -110.9049
-11.5 | -1.1381 | 0.01022 | -0.022 | -111.3601
-11 | -1.0862 | 0.00978 | -0.0215 | -111.0634
-10.5 | -1.0333 | 0.00936 | -0.0212 | -110.3953
-10 | -0.9796 | 0.009 | -0.0211 | -108.8444
-9.5 | -0.9252 | 0.00867 | -0.0211 | -106.7128
-9 | -0.8704 | 0.00835 | -0.0211 | -104.2395
-8.5 | -0.8157 | 0.00799 | -0.0212 | -102.0901
-8 | -0.7604 | 0.00764 | -0.0213 | -99.5288
-7.5 | -0.7046 | 0.00735 | -0.0215 | -95.8639
-7 | -0.6481 | 0.00709 | -0.0218 | -91.4104
-6 | -0.5342 | 0.00664 | -0.0227 | -80.4518
-5.5 | -0.477 | 0.00641 | -0.0231 | -74.415
-5 | -0.4194 | 0.00623 | -0.0237 | -67.3194
-4.5 | -0.3615 | 0.00606 | -0.0243 | -59.6535
-4 | -0.3037 | 0.00588 | -0.0249 | -51.6497
-3.5 | -0.2455 | 0.00573 | -0.0255 | -42.8447
-3 | -0.1872 | 0.00556 | -0.0262 | -33.6691
-2.5 | -0.1289 | 0.00541 | -0.0269 | -23.8262
-2 | -0.071 | 0.00518 | -0.0276 | -13.7066
-1.5 | -0.0134 | 0.00486 | -0.0282 | -2.7572
-1 | 0.0439 | 0.00454 | -0.0289 | 9.6696
-0.5 | 0.1015 | 0.00421 | -0.0296 | 24.1093
0 | 0.157 | 0.00353 | -0.0301 | 44.4759
0.5 | 0.2157 | 0.00344 | -0.031 | 62.7035
1 | 0.2747 | 0.00344 | -0.0318 | 79.8547
1.5 | 0.3333 | 0.00355 | -0.0326 | 93.8873
2 | 0.3858 | 0.0044 | -0.0327 | 87.6818
3 | 0.4947 | 0.00546 | -0.0332 | 90.6044
3.5 | 0.5493 | 0.00592 | -0.0334 | 92.7872
4 | 0.6038 | 0.00635 | -0.0335 | 95.0866
4.5 | 0.6588 | 0.00668 | -0.0337 | 98.6228
5 | 0.7145 | 0.00693 | -0.034 | 103.1025
5.5 | 0.7698 | 0.0072 | -0.0342 | 106.9167
6 | 0.825 | 0.00744 | -0.0344 | 110.8871
6.5 | 0.8791 | 0.00773 | -0.0345 | 113.7257
7 | 0.9333 | 0.00799 | -0.0345 | 116.8085
7.5 | 0.9861 | 0.00833 | -0.0344 | 118.3794
8 | 1.0383 | 0.00867 | -0.0341 | 119.7578
9 | 1.14 | 0.00937 | -0.0331 | 121.6649
9.5 | 1.1878 | 0.00983 | -0.0321 | 120.8342
10 | 1.2352 | 0.01024 | -0.031 | 120.625
10.5 | 1.2808 | 0.01067 | -0.0296 | 120.0375
11 | 1.3229 | 0.01114 | -0.0276 | 118.7522
11.5 | 1.3489 | 0.01169 | -0.0225 | 115.3892
12 | 1.3742 | 0.01235 | -0.0177 | 111.2713
13 | 1.4394 | 0.01397 | -0.0119 | 103.0351
13.5 | 1.4711 | 0.01495 | -0.0092 | 98.4013
14 | 1.5012 | 0.01609 | -0.0065 | 93.3002
14.5 | 1.5283 | 0.01748 | -0.0038 | 87.4314
15 | 1.5563 | 0.01891 | -0.0013 | 82.3004
15.5 | 1.5782 | 0.02077 | 0.0014 | 75.9846
16 | 1.604 | 0.0225 | 0.0035 | 71.2889
16.5 | 1.6274 | 0.02445 | 0.0056 | 66.5603
17 | 1.6499 | 0.02655 | 0.0075 | 62.1431
17.5 | 1.6698 | 0.02896 | 0.0093 | 57.6588
18 | 1.6891 | 0.03155 | 0.0108 | 53.5372
18.5 | 1.7023 | 0.03475 | 0.0123 | 48.9871
19 | 1.7127 | 0.0384 | 0.0135 | 44.6016
19.5 | 1.7218 | 0.04235 | 0.0143 | 40.6564
20 | 1.7362 | 0.04598 | 0.0146 | 37.7599

## 117. Re 12M Mach 0.25 (1)
BIGFOIL.COM POLAR EXPORT
NACA65-214 a=0.5
NACA65-214 a=0.5 |  |  |  | Cl Max: | 1.152 | at alpha= | 10.5 | deg
JavaFoil+Calcfoil stall+Eppler ext transition |  |  |  | L/D Max: | 105.62 | at alpha= | 5.5 | deg
Re: | 12000000 |  |  | Cd Min: | 0.0045 | at alpha= | 0 | deg
Mach: | 0.25 |  |  | Cl=0 at alpha= | -1.3064 | deg
|  |  |  | @ Cl=0.1, Cd= | 0.0045151
|  |  |  | @ Cl=0.4, Cd= | 0.0051357
|  |  |  | @ Cl=0.6, Cd= | 0.11493
alpha (deg) | Cl | Cd | Cm | Cl/Cd
-16 | -0.434 | 0.11893 | -0.001 | -3.647
-15.5 | -0.495 | 0.11393 | -0.002 | -4.345
-15 | -0.549 | 0.1071 | -0.002 | -5.124
-14.5 | -0.594 | 0.09908 | -0.003 | -6
-14 | -0.635 | 0.09479 | -0.003 | -6.694
-13.5 | -0.664 | 0.0873 | -0.004 | -7.603
-13 | -0.688 | 0.08077 | -0.004 | -8.515
-12.5 | -0.712 | 0.07084 | -0.005 | -10.053
-12 | -0.831 | 0.01935 | -0.008 | -42.965
-11.5 | -0.86 | 0.01434 | -0.009 | -59.992
-11 | -0.874 | 0.01211 | -0.01 | -72.157
-10.5 | -0.87 | 0.01138 | -0.011 | -76.463
-10 | -0.86 | 0.01069 | -0.012 | -80.468
-9.5 | -0.843 | 0.00922 | -0.012 | -91.523
-9 | -0.82 | 0.00971 | -0.013 | -84.448
-8.5 | -0.787 | 0.0092 | -0.014 | -85.634
-8 | -0.75 | 0.00867 | -0.015 | -86.562
-7.5 | -0.708 | 0.00827 | -0.016 | -85.645
-7 | -0.663 | 0.00801 | -0.016 | -82.726
-6.5 | -0.613 | 0.00772 | -0.017 | -79.481
-6 | -0.561 | 0.00747 | -0.018 | -75.16
-5.5 | -0.507 | 0.00717 | -0.019 | -70.639
-5 | -0.45 | 0.00697 | -0.02 | -64.538
-4.5 | -0.392 | 0.00679 | -0.021 | -57.645
-4 | -0.332 | 0.0066 | -0.021 | -50.241
-3.5 | -0.271 | 0.00641 | -0.022 | -42.283
-3 | -0.21 | 0.00632 | -0.023 | -33.226
-2.5 | -0.148 | 0.00618 | -0.024 | -24.013
-2 | -0.086 | 0.00534 | -0.025 | -16.174
-1.5 | -0.024 | 0.00509 | -0.026 | -4.734
-1 | 0.038 | 0.00483 | -0.026 | 7.932
-0.5 | 0.101 | 0.00451 | -0.027 | 22.343
0 | 0.163 | 0.0045 | -0.028 | 36.286
0.5 | 0.226 | 0.00454 | -0.029 | 49.725
1 | 0.288 | 0.0046 | -0.03 | 62.722
1.5 | 0.351 | 0.00478 | -0.031 | 73.349
2 | 0.413 | 0.00523 | -0.031 | 78.934
2.5 | 0.474 | 0.00555 | -0.032 | 85.413
3 | 0.535 | 0.00592 | -0.033 | 90.508
3.5 | 0.596 | 0.00642 | -0.034 | 92.874
4 | 0.657 | 0.0069 | -0.035 | 95.11
4.5 | 0.715 | 0.00768 | -0.036 | 93.06
5 | 0.772 | 0.00758 | -0.036 | 101.896
5.5 | 0.827 | 0.00783 | -0.037 | 105.62
6 | 0.88 | 0.00875 | -0.038 | 100.567
6.5 | 0.93 | 0.00912 | -0.039 | 101.969
7 | 0.977 | 0.00953 | -0.039 | 102.573
7.5 | 1.021 | 0.00995 | -0.04 | 102.563
8 | 1.061 | 0.01047 | -0.041 | 101.307
8.5 | 1.096 | 0.011 | -0.042 | 99.614
9 | 1.121 | 0.01156 | -0.042 | 96.967
9.5 | 1.14 | 0.01218 | -0.043 | 93.558
10 | 1.15 | 0.01288 | -0.044 | 89.314
10.5 | 1.152 | 0.01359 | -0.044 | 84.803
11 | 1.145 | 0.01456 | -0.045 | 78.634
11.5 | 1.129 | 0.01542 | -0.046 | 73.194
12 | 1.102 | 0.01688 | -0.046 | 65.265
12.5 | 1.065 | 0.01847 | -0.047 | 57.685
13 | 1.018 | 0.0208 | -0.047 | 48.94
13.5 | 0.954 | 0.02575 | -0.047 | 37.035
14 | 0.79 | 0.08076 | -0.034 | 9.779
14.5 | 0.723 | 0.09626 | -0.03 | 7.514
15 | 0.663 | 0.10465 | -0.029 | 6.332
15.5 | 0.598 | 0.11493 | -0.027 | 5.203

## 118. Re 12M Mach 0.25 (2)
BIGFOIL.COM POLAR EXPORT
NACA65-214 a=0.5
NACA65-214 a=0.5 |  |  |  | Cl Max: | 1.6542 | at alpha= | 18.5 | deg
XFOIL ncrit=9 |  |  |  | L/D Max: | 119.182 | at alpha= | 8.5 | deg
Re: | 12000000 |  |  | Cd Min: | 0.08813 | at alpha= | -20 | deg
Mach: | 0.25 |  |  | Cl=0 at alpha= | -1.39 | deg
|  |  |  | @ Cl=0.1, Cd= | 0.0042428
|  |  |  | @ Cl=0.4, Cd= | 0.0043576
|  |  |  | @ Cl=0.6, Cd= | 0.0063139
alpha (deg) | Cl | Cd | Cm | Cl/Cd
-20 | -1.3326 | 0.08813 | -0.0495 | -15.1208
-19.5 | -1.3982 | 0.07008 | -0.0624 | -19.9515
-19 | -1.4394 | 0.05742 | -0.0702 | -25.0679
-18.5 | -1.4678 | 0.04775 | -0.0745 | -30.7393
-18 | -1.492 | 0.03971 | -0.0764 | -37.5724
-17.5 | -1.5117 | 0.03305 | -0.0762 | -45.7398
-17 | -1.5045 | 0.02907 | -0.0745 | -51.7544
-16.5 | -1.4899 | 0.02603 | -0.0721 | -57.2378
-16 | -1.4784 | 0.02318 | -0.0684 | -63.7791
-15.5 | -1.4627 | 0.02077 | -0.0642 | -70.4237
-15 | -1.4405 | 0.01892 | -0.0597 | -76.1364
-14.5 | -1.4155 | 0.0174 | -0.0549 | -81.3506
-14 | -1.3925 | 0.01599 | -0.0493 | -87.0857
-13.5 | -1.3668 | 0.01504 | -0.043 | -90.8777
-13 | -1.3257 | 0.01411 | -0.0393 | -93.9546
-12.5 | -1.2799 | 0.0132 | -0.0363 | -96.9621
-12 | -1.2346 | 0.01213 | -0.0334 | -101.7807
-11.5 | -1.1835 | 0.01136 | -0.0313 | -104.1813
-11 | -1.1301 | 0.01072 | -0.0296 | -105.4198
-10.5 | -1.0755 | 0.01012 | -0.0282 | -106.2747
-10 | -1.0195 | 0.0096 | -0.0271 | -106.1979
-9.5 | -0.9627 | 0.00915 | -0.0262 | -105.2131
-9 | -0.9052 | 0.00873 | -0.0255 | -103.6884
-8.5 | -0.847 | 0.00838 | -0.0251 | -101.074
-8 | -0.7891 | 0.00797 | -0.0246 | -99.0088
-7.5 | -0.7309 | 0.0076 | -0.0244 | -96.1711
-7 | -0.6719 | 0.00728 | -0.0243 | -92.294
-6.5 | -0.6126 | 0.00703 | -0.0244 | -87.1408
-6 | -0.5528 | 0.00679 | -0.0246 | -81.4138
-5.5 | -0.4934 | 0.00654 | -0.0248 | -75.4434
-5 | -0.4335 | 0.00631 | -0.0251 | -68.7005
-4.5 | -0.3733 | 0.00613 | -0.0256 | -60.8972
-4 | -0.3133 | 0.00595 | -0.0261 | -52.6555
-3.5 | -0.253 | 0.00578 | -0.0267 | -43.7716
-3 | -0.1927 | 0.00561 | -0.0273 | -34.3494
-2.5 | -0.1324 | 0.00546 | -0.028 | -24.2491
-2 | -0.0724 | 0.00522 | -0.0286 | -13.8697
-1.5 | -0.013 | 0.0049 | -0.0292 | -2.6531
-1 | 0.0461 | 0.00457 | -0.0299 | 10.0875
-0.5 | 0.1054 | 0.00421 | -0.0306 | 25.0356
0 | 0.1626 | 0.00351 | -0.0311 | 46.3248
0.5 | 0.2233 | 0.00344 | -0.032 | 64.9128
1 | 0.2843 | 0.00344 | -0.0329 | 82.6453
1.5 | 0.3451 | 0.00352 | -0.0338 | 98.0398
2 | 0.3993 | 0.00435 | -0.0338 | 91.7931
3 | 0.5103 | 0.00555 | -0.0339 | 91.9459
3.5 | 0.5663 | 0.00603 | -0.034 | 93.9138
4 | 0.6221 | 0.0065 | -0.0339 | 95.7077
4.5 | 0.6791 | 0.00681 | -0.034 | 99.721
5 | 0.7365 | 0.00709 | -0.0341 | 103.8787
5.5 | 0.7938 | 0.00736 | -0.0341 | 107.8533
6 | 0.8503 | 0.00765 | -0.034 | 111.1503
6.5 | 0.9066 | 0.00794 | -0.0338 | 114.1814
7 | 0.9619 | 0.00827 | -0.0334 | 116.312
7.5 | 1.0159 | 0.00865 | -0.0326 | 117.4451
8 | 1.0697 | 0.009 | -0.0318 | 118.8556
8.5 | 1.1215 | 0.00941 | -0.0306 | 119.1817
9 | 1.1705 | 0.0099 | -0.0289 | 118.2323
10 | 1.2607 | 0.01085 | -0.0238 | 116.1935
10.5 | 1.2889 | 0.01146 | -0.0183 | 112.4695
11 | 1.3208 | 0.01219 | -0.0138 | 108.3511
11.5 | 1.3486 | 0.01318 | -0.009 | 102.3217
13 | 1.4521 | 0.01653 | 0.0006 | 87.8463
13.5 | 1.4802 | 0.01819 | 0.004 | 81.3744
14 | 1.508 | 0.02001 | 0.0073 | 75.3623
14.5 | 1.5354 | 0.02195 | 0.0103 | 69.9499
15 | 1.5618 | 0.02406 | 0.0131 | 64.9127
15.5 | 1.585 | 0.0265 | 0.0159 | 59.8113
16 | 1.6045 | 0.02936 | 0.0185 | 54.6492
16.5 | 1.6227 | 0.03252 | 0.0208 | 49.8985
17 | 1.6324 | 0.03655 | 0.023 | 44.6621
17.5 | 1.642 | 0.04086 | 0.0245 | 40.186
18 | 1.6513 | 0.04548 | 0.0256 | 36.3083
18.5 | 1.6542 | 0.05098 | 0.026 | 32.448
19 | 1.6483 | 0.05779 | 0.0256 | 28.5222
19.5 | 1.6388 | 0.06544 | 0.0242 | 25.0428
20 | 1.6305 | 0.0735 | 0.0218 | 22.1837

## 119. Re 12M Mach 0.50 (1)
BIGFOIL.COM POLAR EXPORT
NACA65-214 a=0.5
NACA65-214 a=0.5 |  |  |  | Cl Max: | 1.161 | at alpha= | 20 | deg
JavaFoil+Calcfoil stall+Eppler ext transition |  |  |  | L/D Max: | 102.119 | at alpha= | 3.5 | deg
Re: | 12000000 |  |  | Cd Min: | 0.00463 | at alpha= | -0.5 | deg
Mach: | 0.5 |  |  | Cl=0 at alpha= | -1.3071 | deg
|  |  |  | @ Cl=0.1, Cd= | 0.0046987
|  |  |  | @ Cl=0.4, Cd= | 0.0049531
|  |  |  | @ Cl=0.6, Cd= | 0.0062518
alpha (deg) | Cl | Cd | Cm | Cl/Cd
-20 | -1.032 | 0.15299 | 0.002 | -6.747
-19.5 | -1.003 | 0.14941 | 0.001 | -6.716
-19 | -0.975 | 0.14548 | 0.001 | -6.701
-18.5 | -0.95 | 0.13766 | 0 | -6.903
-18 | -0.928 | 0.12481 | 0 | -7.439
-17.5 | -0.896 | 0.12385 | -0.001 | -7.236
-17 | -0.866 | 0.12017 | -0.001 | -7.209
-16.5 | -0.839 | 0.11435 | -0.001 | -7.334
-16 | -0.812 | 0.12004 | -0.002 | -6.762
-15.5 | -0.786 | 0.11021 | -0.002 | -7.129
-15 | -0.757 | 0.10384 | -0.003 | -7.293
-14.5 | -0.733 | 0.09431 | -0.003 | -7.774
-14 | -0.737 | 0.06404 | -0.005 | -11.508
-13.5 | -0.78 | 0.02474 | -0.007 | -31.526
-13 | -0.646 | 0.09109 | -0.004 | -7.095
-12.5 | -0.622 | 0.07938 | -0.005 | -7.84
-12 | -0.647 | 0.03923 | -0.008 | -16.488
-11.5 | -0.66 | 0.01972 | -0.01 | -33.484
-11 | -0.645 | 0.01465 | -0.011 | -44.008
-10.5 | -0.507 | 0.07342 | -0.006 | -6.91
-10 | -0.481 | 0.06457 | -0.007 | -7.449
-9.5 | -0.458 | 0.0562 | -0.008 | -8.142
-9 | -0.515 | 0.0125 | -0.015 | -41.253
-8.5 | -0.488 | 0.01089 | -0.016 | -44.805
-8 | -0.37 | 0.05131 | -0.008 | -7.216
-7.5 | -0.344 | 0.0461 | -0.01 | -7.472
-7 | -0.619 | 0.00876 | -0.018 | -70.663
-6.5 | -0.625 | 0.00905 | -0.019 | -69.06
-6 | -0.594 | 0.00848 | -0.02 | -70.074
-5.5 | -0.548 | 0.00803 | -0.021 | -68.228
-5 | -0.493 | 0.00765 | -0.022 | -64.417
-4.5 | -0.432 | 0.00737 | -0.023 | -58.671
-4 | -0.368 | 0.0071 | -0.024 | -51.863
-3.5 | -0.302 | 0.00687 | -0.025 | -43.865
-3 | -0.234 | 0.00663 | -0.026 | -35.311
-2.5 | -0.165 | 0.00644 | -0.027 | -25.698
-2 | -0.096 | 0.00629 | -0.028 | -15.313
-1.5 | -0.027 | 0.00524 | -0.029 | -5.134
-1 | 0.043 | 0.005 | -0.03 | 8.578
-0.5 | 0.113 | 0.00463 | -0.03 | 24.35
0 | 0.183 | 0.00464 | -0.031 | 39.387
0.5 | 0.252 | 0.00466 | -0.032 | 54.166
1 | 0.322 | 0.00478 | -0.033 | 67.464
1.5 | 0.392 | 0.00488 | -0.034 | 80.376
2 | 0.462 | 0.00552 | -0.035 | 83.617
2.5 | 0.529 | 0.00598 | -0.036 | 88.509
3 | 0.597 | 0.00624 | -0.037 | 95.698
3.5 | 0.663 | 0.0065 | -0.038 | 102.119
4 | 0.726 | 0.00841 | -0.039 | 86.393
4.5 | 0.788 | 0.00887 | -0.039 | 88.896
5 | 0.847 | 0.00931 | -0.04 | 90.942
5.5 | 0.901 | 0.00976 | -0.041 | 92.253
6 | 0.948 | 0.01033 | -0.042 | 91.758
6.5 | 0.986 | 0.01104 | -0.043 | 89.25
7 | 1.008 | 0.01181 | -0.044 | 85.319
7.5 | 1.002 | 0.01276 | -0.044 | 78.539
8 | 0.924 | 0.01401 | -0.045 | 65.971
8.5 | 0.651 | 0.01524 | -0.046 | 42.727
9 | 0.566 | 0.05983 | -0.023 | 9.456
9.5 | 0.715 | 0.01606 | -0.048 | 44.535
10 | 0.745 | 0.01756 | -0.048 | 42.405
10.5 | 0.772 | 0.01971 | -0.049 | 39.162
11 | 0.677 | 0.07219 | -0.028 | 9.384
11.5 | 0.837 | 0.02027 | -0.05 | 41.273
12 | 0.864 | 0.02254 | -0.051 | 38.325
12.5 | 0.881 | 0.02817 | -0.051 | 31.26
13 | 0.787 | 0.08941 | -0.032 | 8.805
13.5 | 0.811 | 0.09802 | -0.031 | 8.278
14 | 0.968 | 0.03248 | -0.053 | 29.804
14.5 | 0.875 | 0.09577 | -0.036 | 9.134
15 | 0.916 | 0.09188 | -0.041 | 9.972
15.5 | 0.921 | 0.10479 | -0.035 | 8.786
16 | 0.955 | 0.10704 | -0.038 | 8.925
16.5 | 1.018 | 0.08938 | -0.046 | 11.385
17 | 1.061 | 0.08467 | -0.049 | 12.531
17.5 | 1.029 | 0.13091 | -0.038 | 7.857
18 | 1.061 | 0.13288 | -0.04 | 7.982
18.5 | 1.095 | 0.13344 | -0.043 | 8.205
19 | 1.123 | 0.13882 | -0.044 | 8.093
19.5 | 1.144 | 0.15199 | -0.043 | 7.527
20 | 1.161 | 0.18461 | -0.041 | 6.289

## 120. Re 12M Mach 0.50 (2)
BIGFOIL.COM POLAR EXPORT
NACA65-214 a=0.5
NACA65-214 a=0.5 |  |  |  | Cl Max: | 1.1794 | at alpha= | 9.5 | deg
XFOIL ncrit=9 |  |  |  | L/D Max: | 113.447 | at alpha= | 1.5 | deg
Re: | 12000000 |  |  | Cd Min: | 0.12369 | at alpha= | 14.5 | deg
Mach: | 0.5 |  |  | Cl=0 at alpha= | -1.425 | deg
|  |  |  | @ Cl=0.1, Cd= | 0.0043974
|  |  |  | @ Cl=0.4, Cd= | 0.0035282
|  |  |  | @ Cl=0.6, Cd= | 0.0061922
alpha (deg) | Cl | Cd | Cm | Cl/Cd
-13 | -0.5753 | 0.115 | -0.0312 | -5.0026
-12.5 | -0.5791 | 0.10382 | -0.0384 | -5.5779
-12 | -0.5916 | 0.09168 | -0.0464 | -6.4529
-11.5 | -0.6022 | 0.0801 | -0.0541 | -7.5181
-11 | -0.6129 | 0.0661 | -0.0644 | -9.2723
-10.5 | -0.6459 | 0.05273 | -0.0747 | -12.2492
-10 | -0.6784 | 0.04313 | -0.0796 | -15.7292
-9.5 | -0.7135 | 0.03542 | -0.08 | -20.144
-9 | -0.748 | 0.02921 | -0.0758 | -25.6077
-8.5 | -0.7862 | 0.02401 | -0.0663 | -32.7447
-8 | -0.8122 | 0.01775 | -0.0561 | -45.7577
-7.5 | -0.8071 | 0.01185 | -0.0477 | -68.1097
-7 | -0.7646 | 0.00937 | -0.0416 | -81.6009
-6.5 | -0.7041 | 0.00823 | -0.0378 | -85.5529
-6 | -0.6361 | 0.00761 | -0.0355 | -83.5874
-5.5 | -0.5661 | 0.00716 | -0.034 | -79.0642
-5 | -0.4958 | 0.00684 | -0.0331 | -72.4854
-4.5 | -0.4259 | 0.00651 | -0.0324 | -65.4224
-4 | -0.3557 | 0.00627 | -0.0322 | -56.7305
-3.5 | -0.2859 | 0.00606 | -0.0322 | -47.1782
-3 | -0.2162 | 0.00585 | -0.0325 | -36.9573
-2.5 | -0.1467 | 0.00566 | -0.0329 | -25.9187
-2 | -0.0777 | 0.00548 | -0.0334 | -14.1788
-1.5 | -0.01 | 0.00515 | -0.0339 | -1.9417
-1 | 0.0567 | 0.00469 | -0.0345 | 12.0896
-0.5 | 0.1233 | 0.00424 | -0.0351 | 29.0802
0 | 0.188 | 0.00351 | -0.0356 | 53.5613
0.5 | 0.2578 | 0.00347 | -0.0367 | 74.2939
1 | 0.328 | 0.00346 | -0.0377 | 94.7977
1.5 | 0.3982 | 0.00351 | -0.0387 | 113.4473
2 | 0.4616 | 0.00415 | -0.0387 | 111.2289
2.5 | 0.5182 | 0.00524 | -0.0377 | 98.8931
3 | 0.5782 | 0.00595 | -0.0368 | 97.1765
3.5 | 0.6376 | 0.00661 | -0.0357 | 96.4599
4 | 0.6983 | 0.00715 | -0.0345 | 97.6643
4.5 | 0.7621 | 0.0075 | -0.0335 | 101.6133
5 | 0.8254 | 0.00785 | -0.0322 | 105.1465
5.5 | 0.8865 | 0.00826 | -0.0303 | 107.3245
6 | 0.9466 | 0.00868 | -0.0279 | 109.0553
6.5 | 1.0012 | 0.0092 | -0.0243 | 108.8261
7 | 1.0368 | 0.00981 | -0.0172 | 105.6881
7.5 | 1.0771 | 0.01067 | -0.0113 | 100.9466
8 | 1.1173 | 0.01176 | -0.0055 | 95.0085
8.5 | 1.1547 | 0.01317 | 0.0004 | 87.6765
9 | 1.1773 | 0.01539 | 0.0076 | 76.4977
9.5 | 1.1794 | 0.0188 | 0.0158 | 62.734
10 | 1.1652 | 0.02346 | 0.024 | 49.6675
10.5 | 1.1442 | 0.02928 | 0.0309 | 39.0779
11 | 1.1325 | 0.03839 | 0.0292 | 29.4999
11.5 | 1.0893 | 0.04541 | 0.0351 | 23.9881
12 | 1.0527 | 0.05556 | 0.0336 | 18.9471
12.5 | 1.0147 | 0.06741 | 0.0291 | 15.0527
13 | 0.9832 | 0.08032 | 0.0219 | 12.241
13.5 | 0.9569 | 0.09447 | 0.0125 | 10.1291
14 | 0.9372 | 0.10922 | 0.0024 | 8.5808
14.5 | 0.9221 | 0.12369 | -0.0067 | 7.4549

## 121. Re 14M Mach 0.00 (1)
BIGFOIL.COM POLAR EXPORT
NACA65-214 a=0.5
NACA65-214 a=0.5 |  |  |  | Cl Max: | 1.217 | at alpha= | 12 | deg
JavaFoil+Calcfoil stall+Eppler ext transition |  |  |  | L/D Max: | 114.887 | at alpha= | 6.5 | deg
Re: | 14000000 |  |  | Cd Min: | 0.00453 | at alpha= | 0.5 | deg
Mach: | 0 |  |  | Cl=0 at alpha= | -1.3083 | deg
|  |  |  | @ Cl=0.1, Cd= | 0.004773
|  |  |  | @ Cl=0.4, Cd= | 0.00531
|  |  |  | @ Cl=0.6, Cd= | 0.0067145
alpha (deg) | Cl | Cd | Cm | Cl/Cd
-18 | -0.691 | 0.12723 | 0 | -5.43
-17.5 | -0.716 | 0.11911 | -0.001 | -6.008
-17 | -0.74 | 0.11156 | -0.001 | -6.632
-16.5 | -0.764 | 0.10393 | -0.001 | -7.349
-16 | -0.784 | 0.09864 | -0.002 | -7.951
-15.5 | -0.807 | 0.08982 | -0.002 | -8.986
-15 | -0.836 | 0.0742 | -0.003 | -11.263
-14.5 | -0.933 | 0.02695 | -0.004 | -34.605
-14 | -0.964 | 0.01918 | -0.005 | -50.227
-13.5 | -0.975 | 0.01596 | -0.006 | -61.105
-13 | -0.981 | 0.01385 | -0.007 | -70.809
-12.5 | -0.978 | 0.01268 | -0.008 | -77.132
-12 | -0.971 | 0.01162 | -0.008 | -83.573
-11.5 | -0.958 | 0.01105 | -0.009 | -86.666
-11 | -0.94 | 0.01053 | -0.01 | -89.287
-10.5 | -0.921 | 0.00961 | -0.011 | -95.744
-10 | -0.893 | 0.0098 | -0.011 | -91.185
-9.5 | -0.861 | 0.00918 | -0.012 | -93.826
-9 | -0.825 | 0.00881 | -0.013 | -93.699
-8.5 | -0.786 | 0.00844 | -0.014 | -93.137
-8 | -0.743 | 0.00809 | -0.014 | -91.861
-7.5 | -0.698 | 0.00782 | -0.015 | -89.281
-7 | -0.65 | 0.00753 | -0.016 | -86.299
-6.5 | -0.6 | 0.0073 | -0.017 | -82.158
-6 | -0.547 | 0.00711 | -0.018 | -76.948
-5.5 | -0.493 | 0.00691 | -0.018 | -71.316
-5 | -0.437 | 0.00671 | -0.019 | -65.146
-4.5 | -0.38 | 0.00653 | -0.02 | -58.183
-4 | -0.322 | 0.00639 | -0.021 | -50.387
-3.5 | -0.263 | 0.00624 | -0.022 | -42.091
-3 | -0.203 | 0.00612 | -0.022 | -33.266
-2.5 | -0.144 | 0.00597 | -0.023 | -24.055
-2 | -0.084 | 0.00537 | -0.024 | -15.558
-1.5 | -0.023 | 0.00512 | -0.025 | -4.553
-1 | 0.037 | 0.00492 | -0.026 | 7.549
-0.5 | 0.098 | 0.00478 | -0.026 | 20.422
0 | 0.158 | 0.00457 | -0.027 | 34.609
0.5 | 0.219 | 0.00453 | -0.028 | 48.314
1 | 0.279 | 0.00488 | -0.029 | 57.182
1.5 | 0.34 | 0.00506 | -0.03 | 67.066
2 | 0.4 | 0.00531 | -0.03 | 75.302
2.5 | 0.459 | 0.0056 | -0.031 | 81.912
3 | 0.519 | 0.00594 | -0.032 | 87.367
3.5 | 0.578 | 0.00632 | -0.033 | 91.362
4 | 0.636 | 0.00736 | -0.034 | 86.504
4.5 | 0.694 | 0.00764 | -0.034 | 90.831
5 | 0.75 | 0.00756 | -0.035 | 99.217
5.5 | 0.805 | 0.00778 | -0.036 | 103.43
6 | 0.858 | 0.00762 | -0.037 | 112.578
6.5 | 0.909 | 0.00791 | -0.038 | 114.887
7 | 0.957 | 0.00888 | -0.038 | 107.814
7.5 | 1.003 | 0.00926 | -0.039 | 108.4
8 | 1.046 | 0.00962 | -0.04 | 108.787
8.5 | 1.086 | 0.01002 | -0.041 | 108.358
9 | 1.12 | 0.01048 | -0.041 | 106.8
9.5 | 1.148 | 0.01099 | -0.042 | 104.519
10 | 1.173 | 0.01147 | -0.043 | 102.234
10.5 | 1.192 | 0.01201 | -0.043 | 99.244
11 | 1.205 | 0.01265 | -0.044 | 95.304
11.5 | 1.214 | 0.01341 | -0.045 | 90.481
12 | 1.217 | 0.01416 | -0.045 | 85.935
12.5 | 1.215 | 0.01512 | -0.046 | 80.311
13 | 1.207 | 0.01616 | -0.046 | 74.715
13.5 | 1.194 | 0.01756 | -0.047 | 68.032
14 | 1.177 | 0.01898 | -0.047 | 62.019
14.5 | 1.157 | 0.02044 | -0.048 | 56.602
15 | 1.129 | 0.0233 | -0.048 | 48.46
15.5 | 1.101 | 0.02556 | -0.049 | 43.092
16 | 1.069 | 0.0288 | -0.049 | 37.114
16.5 | 0.989 | 0.05109 | -0.046 | 19.356
17 | 0.891 | 0.09745 | -0.038 | 9.139

## 122. Re 14M Mach 0.00 (2)
BIGFOIL.COM POLAR EXPORT
NACA65-214 a=0.5
NACA65-214 a=0.5 |  |  |  | Cl Max: | 1.7624 | at alpha= | 20 | deg
XFOIL ncrit=9 |  |  |  | L/D Max: | 125.297 | at alpha= | 9 | deg
Re: | 14000000 |  |  | Cd Min: | 0.04084 | at alpha= | 20 | deg
Mach: | 0 |  |  | Cl=0 at alpha= | -1.3822 | deg
|  |  |  | @ Cl=0.1, Cd= | 0.004072
|  |  |  | @ Cl=0.4, Cd= | 0.004742
|  |  |  | @ Cl=0.6, Cd= | 0.0062215
alpha (deg) | Cl | Cd | Cm | Cl/Cd
-20 | -1.6909 | 0.02732 | -0.0556 | -61.8924
-19.5 | -1.6776 | 0.02472 | -0.0539 | -67.8641
-17.5 | -1.6042 | 0.01756 | -0.0432 | -91.3554
-17 | -1.5803 | 0.01648 | -0.0399 | -95.892
-16.5 | -1.5545 | 0.01557 | -0.0364 | -99.8394
-16 | -1.5295 | 0.0148 | -0.0322 | -103.3446
-15.5 | -1.5025 | 0.01417 | -0.028 | -106.0339
-15 | -1.4625 | 0.01354 | -0.0261 | -108.0133
-14.5 | -1.4196 | 0.01297 | -0.0246 | -109.4526
-14 | -1.3745 | 0.01243 | -0.0235 | -110.5792
-13.5 | -1.3279 | 0.01191 | -0.0226 | -111.4945
-13 | -1.2805 | 0.01138 | -0.0218 | -112.522
-12.5 | -1.2326 | 0.0108 | -0.021 | -114.1296
-12 | -1.1836 | 0.01025 | -0.0204 | -115.4732
-11.5 | -1.1331 | 0.00978 | -0.02 | -115.8589
-11 | -1.0814 | 0.00935 | -0.0198 | -115.6578
-10.5 | -1.0288 | 0.00898 | -0.0197 | -114.5657
-10 | -0.9753 | 0.00865 | -0.0197 | -112.7514
-8.5 | -0.8118 | 0.00774 | -0.0202 | -104.8837
-8 | -0.7569 | 0.00741 | -0.0205 | -102.1457
-7.5 | -0.7014 | 0.00712 | -0.0208 | -98.5112
-7 | -0.6453 | 0.00688 | -0.0212 | -93.7936
-6 | -0.5319 | 0.00646 | -0.0222 | -82.3375
-5.5 | -0.4752 | 0.00625 | -0.0227 | -76.032
-5 | -0.4179 | 0.00606 | -0.0233 | -68.9604
-4.5 | -0.3603 | 0.00591 | -0.0239 | -60.9645
-4 | -0.3027 | 0.00573 | -0.0245 | -52.8272
-3.5 | -0.2447 | 0.00558 | -0.0252 | -43.853
-3 | -0.1868 | 0.00543 | -0.0259 | -34.4015
-2.5 | -0.1288 | 0.00529 | -0.0267 | -24.3478
-2 | -0.071 | 0.00507 | -0.0273 | -14.0039
-1.5 | -0.0135 | 0.00483 | -0.028 | -2.795
-1 | 0.0438 | 0.00452 | -0.0287 | 9.6903
0 | 0.1567 | 0.00362 | -0.03 | 43.2873
0.5 | 0.2145 | 0.00342 | -0.0308 | 62.7193
1 | 0.2731 | 0.00343 | -0.0317 | 79.621
1.5 | 0.3301 | 0.00368 | -0.0323 | 89.7011
2 | 0.3818 | 0.0046 | -0.0323 | 83
2.5 | 0.4369 | 0.00503 | -0.0327 | 86.8588
3 | 0.4917 | 0.00545 | -0.033 | 90.2202
3.5 | 0.5465 | 0.00587 | -0.0333 | 93.1005
4 | 0.6013 | 0.00623 | -0.0335 | 96.5169
4.5 | 0.6566 | 0.00652 | -0.0339 | 100.7055
5 | 0.7121 | 0.00676 | -0.0342 | 105.3402
5.5 | 0.7673 | 0.007 | -0.0345 | 109.6143
6 | 0.8223 | 0.00724 | -0.0348 | 113.5773
6.5 | 0.8766 | 0.00751 | -0.035 | 116.7244
7 | 0.9306 | 0.00776 | -0.0351 | 119.9227
7.5 | 0.9833 | 0.00808 | -0.0351 | 121.6955
8 | 1.0358 | 0.00839 | -0.035 | 123.4565
8.5 | 1.0877 | 0.0087 | -0.0348 | 125.023
9 | 1.1377 | 0.00908 | -0.0343 | 125.2974
9.5 | 1.1864 | 0.00949 | -0.0336 | 125.0158
10 | 1.2348 | 0.00986 | -0.0329 | 125.2333
10.5 | 1.2815 | 0.01026 | -0.0319 | 124.9025
11 | 1.3257 | 0.0107 | -0.0305 | 123.8972
11.5 | 1.3639 | 0.01125 | -0.028 | 121.2356
12 | 1.3879 | 0.01181 | -0.0227 | 117.5191
12.5 | 1.4134 | 0.01236 | -0.0181 | 114.3528
13 | 1.449 | 0.01307 | -0.016 | 110.8646
13.5 | 1.4801 | 0.01395 | -0.0131 | 106.1004
14 | 1.5107 | 0.01493 | -0.0105 | 101.1855
14.5 | 1.537 | 0.0162 | -0.0075 | 94.8765
15 | 1.5659 | 0.01744 | -0.0052 | 89.7878
15.5 | 1.5889 | 0.01908 | -0.0024 | 83.2757
16 | 1.6151 | 0.02062 | -0.0003 | 78.3269
16.5 | 1.6395 | 0.02234 | 0.0018 | 73.3885
17 | 1.6636 | 0.02415 | 0.0036 | 68.8861
17.5 | 1.6855 | 0.0262 | 0.0054 | 64.3321
18 | 1.7054 | 0.02849 | 0.0071 | 59.8596
18.5 | 1.72 | 0.03134 | 0.0087 | 54.8819
19 | 1.7339 | 0.03438 | 0.01 | 50.4334
19.5 | 1.7451 | 0.03782 | 0.0112 | 46.1423
20 | 1.7624 | 0.04084 | 0.0117 | 43.1538

## 123. Re 14M Mach 0.10 (1)
BIGFOIL.COM POLAR EXPORT
NACA65-214 a=0.5
NACA65-214 a=0.5 |  |  |  | Cl Max: | 1.205 | at alpha= | 11.5 | deg
JavaFoil+Calcfoil stall+Eppler ext transition |  |  |  | L/D Max: | 114.904 | at alpha= | 6.5 | deg
Re: | 14000000 |  |  | Cd Min: | 0.00455 | at alpha= | 0.5 | deg
Mach: | 0.1 |  |  | Cl=0 at alpha= | -1.3083 | deg
|  |  |  | @ Cl=0.1, Cd= | 0.0047921
|  |  |  | @ Cl=0.4, Cd= | 0.0052934
|  |  |  | @ Cl=0.6, Cd= | 0.0066607
alpha (deg) | Cl | Cd | Cm | Cl/Cd
-17.5 | -0.669 | 0.12345 | 0 | -5.415
-17 | -0.696 | 0.11627 | -0.001 | -5.986
-16.5 | -0.722 | 0.10937 | -0.001 | -6.603
-16 | -0.745 | 0.10501 | -0.002 | -7.097
-15.5 | -0.771 | 0.09635 | -0.002 | -7.999
-15 | -0.794 | 0.08666 | -0.003 | -9.159
-14.5 | -0.816 | 0.07532 | -0.003 | -10.83
-14 | -0.926 | 0.02359 | -0.005 | -39.238
-13.5 | -0.949 | 0.0175 | -0.006 | -54.238
-13 | -0.961 | 0.0145 | -0.007 | -66.277
-12.5 | -0.963 | 0.01309 | -0.008 | -73.517
-12 | -0.959 | 0.01196 | -0.008 | -80.212
-11.5 | -0.949 | 0.01125 | -0.009 | -84.315
-11 | -0.934 | 0.01068 | -0.01 | -87.392
-10.5 | -0.914 | 0.00933 | -0.011 | -97.956
-10 | -0.891 | 0.00992 | -0.011 | -89.818
-9.5 | -0.86 | 0.0093 | -0.012 | -92.516
-9 | -0.825 | 0.00892 | -0.013 | -92.484
-8.5 | -0.787 | 0.00852 | -0.014 | -92.34
-8 | -0.745 | 0.00817 | -0.014 | -91.21
-7.5 | -0.7 | 0.00783 | -0.015 | -89.348
-7 | -0.652 | 0.00759 | -0.016 | -85.878
-6.5 | -0.602 | 0.00733 | -0.017 | -82.085
-6 | -0.549 | 0.00711 | -0.018 | -77.317
-5.5 | -0.495 | 0.0069 | -0.018 | -71.697
-5 | -0.439 | 0.0067 | -0.019 | -65.482
-4.5 | -0.382 | 0.00659 | -0.02 | -57.943
-4 | -0.323 | 0.00637 | -0.021 | -50.766
-3.5 | -0.264 | 0.00625 | -0.022 | -42.257
-3 | -0.204 | 0.00614 | -0.022 | -33.277
-2.5 | -0.144 | 0.006 | -0.023 | -24.065
-2 | -0.084 | 0.00536 | -0.024 | -15.684
-1.5 | -0.023 | 0.00514 | -0.025 | -4.558
-1 | 0.037 | 0.00496 | -0.026 | 7.523
-0.5 | 0.098 | 0.0048 | -0.026 | 20.456
0 | 0.159 | 0.00456 | -0.027 | 34.861
0.5 | 0.22 | 0.00455 | -0.028 | 48.284
1 | 0.281 | 0.00487 | -0.029 | 57.573
1.5 | 0.341 | 0.0051 | -0.03 | 66.897
2 | 0.402 | 0.0053 | -0.031 | 75.862
2.5 | 0.461 | 0.00559 | -0.031 | 82.5
3 | 0.521 | 0.00593 | -0.032 | 87.886
3.5 | 0.581 | 0.00632 | -0.033 | 91.896
4 | 0.639 | 0.00736 | -0.034 | 86.934
4.5 | 0.697 | 0.00735 | -0.035 | 94.87
5 | 0.753 | 0.00755 | -0.035 | 99.762
5.5 | 0.808 | 0.0078 | -0.036 | 103.597
6 | 0.861 | 0.00769 | -0.037 | 111.978
6.5 | 0.912 | 0.00794 | -0.038 | 114.904
7 | 0.961 | 0.00893 | -0.039 | 107.56
7.5 | 1.006 | 0.00928 | -0.039 | 108.405
8 | 1.049 | 0.0097 | -0.04 | 108.212
8.5 | 1.088 | 0.01017 | -0.041 | 107.035
9 | 1.121 | 0.01058 | -0.041 | 105.959
9.5 | 1.148 | 0.0111 | -0.042 | 103.475
10 | 1.171 | 0.01161 | -0.043 | 100.85
10.5 | 1.188 | 0.01216 | -0.044 | 97.74
11 | 1.2 | 0.01287 | -0.044 | 93.211
11.5 | 1.205 | 0.01367 | -0.045 | 88.111
12 | 1.205 | 0.01441 | -0.045 | 83.63
12.5 | 1.199 | 0.01542 | -0.046 | 77.786
13 | 1.188 | 0.01645 | -0.047 | 72.243
13.5 | 1.171 | 0.01797 | -0.047 | 65.162
14 | 1.149 | 0.01963 | -0.048 | 58.532
14.5 | 1.124 | 0.02127 | -0.048 | 52.834
15 | 1.086 | 0.02569 | -0.048 | 42.264
15.5 | 1.047 | 0.03048 | -0.048 | 34.34
16 | 0.985 | 0.04523 | -0.046 | 21.779
16.5 | 0.958 | 0.04337 | -0.047 | 22.101

## 124. Re 14M Mach 0.10 (2)
BIGFOIL.COM POLAR EXPORT
NACA65-214 a=0.5
NACA65-214 a=0.5 |  |  |  | Cl Max: | 1.7504 | at alpha= | 20 | deg
XFOIL ncrit=9 |  |  |  | L/D Max: | 124.891 | at alpha= | 9 | deg
Re: | 14000000 |  |  | Cd Min: | 0.04448 | at alpha= | 20 | deg
Mach: | 0.1 |  |  | Cl=0 at alpha= | -1.3831 | deg
|  |  |  | @ Cl=0.1, Cd= | 0.0042897
|  |  |  | @ Cl=0.4, Cd= | 0.0047231
|  |  |  | @ Cl=0.6, Cd= | 0.0062193
alpha (deg) | Cl | Cd | Cm | Cl/Cd
-20 | -1.6751 | 0.03075 | -0.0607 | -54.4748
-19.5 | -1.6657 | 0.02755 | -0.0592 | -60.461
-19 | -1.6564 | 0.02457 | -0.0571 | -67.4155
-18.5 | -1.6383 | 0.02239 | -0.0549 | -73.1711
-18 | -1.6216 | 0.0203 | -0.0521 | -79.8818
-17.5 | -1.6037 | 0.01866 | -0.0487 | -85.9432
-17 | -1.5812 | 0.01737 | -0.0452 | -91.0305
-16.5 | -1.5563 | 0.01627 | -0.0416 | -95.6546
-16 | -1.5301 | 0.01536 | -0.0377 | -99.6159
-15.5 | -1.5058 | 0.01459 | -0.0329 | -103.2077
-15 | -1.4719 | 0.01394 | -0.0295 | -105.5882
-14.5 | -1.4296 | 0.01332 | -0.0276 | -107.3273
-14 | -1.3847 | 0.01274 | -0.0261 | -108.6892
-13.5 | -1.3381 | 0.01218 | -0.0249 | -109.8604
-13 | -1.29 | 0.01165 | -0.0239 | -110.7296
-12.5 | -1.2419 | 0.01104 | -0.0229 | -112.4909
-12 | -1.1926 | 0.01045 | -0.022 | -114.1244
-11.5 | -1.1417 | 0.00995 | -0.0214 | -114.7437
-11 | -1.0897 | 0.00949 | -0.021 | -114.8261
-10.5 | -1.0367 | 0.00908 | -0.0207 | -114.174
-10 | -0.9827 | 0.00873 | -0.0206 | -112.5659
-9.5 | -0.928 | 0.0084 | -0.0206 | -110.4762
-9 | -0.873 | 0.0081 | -0.0207 | -107.7778
-8.5 | -0.8175 | 0.0078 | -0.0209 | -104.8077
-8 | -0.7621 | 0.00747 | -0.021 | -102.0214
-7.5 | -0.7062 | 0.00716 | -0.0212 | -98.6313
-7 | -0.6497 | 0.00691 | -0.0216 | -94.0232
-6.5 | -0.5926 | 0.0067 | -0.022 | -88.4478
-6 | -0.5353 | 0.00649 | -0.0225 | -82.4807
-5 | -0.4204 | 0.00607 | -0.0235 | -69.2586
-4.5 | -0.3624 | 0.00592 | -0.0241 | -61.2162
-4 | -0.3045 | 0.00574 | -0.0248 | -53.0488
-3.5 | -0.2461 | 0.00559 | -0.0254 | -44.025
-3 | -0.1878 | 0.00544 | -0.0261 | -34.5221
-2.5 | -0.1294 | 0.0053 | -0.0268 | -24.4151
-2 | -0.0712 | 0.00507 | -0.0275 | -14.0434
-1.5 | -0.0135 | 0.00484 | -0.0282 | -2.7893
-0.5 | 0.102 | 0.00428 | -0.0296 | 23.8318
0 | 0.1577 | 0.00362 | -0.0302 | 43.5635
0.5 | 0.2159 | 0.00342 | -0.031 | 63.1287
1 | 0.2748 | 0.00343 | -0.0319 | 80.1166
1.5 | 0.3323 | 0.00367 | -0.0325 | 90.545
2 | 0.3842 | 0.0046 | -0.0325 | 83.5217
2.5 | 0.4394 | 0.00503 | -0.0329 | 87.3559
3 | 0.4946 | 0.00547 | -0.0332 | 90.4205
3.5 | 0.5496 | 0.00589 | -0.0334 | 93.3107
4 | 0.6047 | 0.00625 | -0.0336 | 96.752
4.5 | 0.6603 | 0.00654 | -0.0339 | 100.9633
5 | 0.7162 | 0.00679 | -0.0343 | 105.4786
5.5 | 0.7718 | 0.00702 | -0.0345 | 109.943
6 | 0.827 | 0.00728 | -0.0348 | 113.5989
6.5 | 0.8817 | 0.00754 | -0.0349 | 116.9363
7 | 0.936 | 0.00781 | -0.035 | 119.8464
7.5 | 0.989 | 0.00814 | -0.0348 | 121.4988
8 | 1.0419 | 0.00844 | -0.0347 | 123.4479
8.5 | 1.0939 | 0.00876 | -0.0344 | 124.8744
9 | 1.144 | 0.00916 | -0.0337 | 124.8908
9.5 | 1.193 | 0.00958 | -0.0329 | 124.5303
10 | 1.2414 | 0.00996 | -0.032 | 124.6386
10.5 | 1.2877 | 0.01038 | -0.0307 | 124.0559
11 | 1.3311 | 0.01085 | -0.029 | 122.682
11.5 | 1.3619 | 0.01141 | -0.0248 | 119.3602
12 | 1.3875 | 0.01204 | -0.0199 | 115.2409
12.5 | 1.4168 | 0.01259 | -0.0159 | 112.5338
13.5 | 1.4825 | 0.01438 | -0.0106 | 103.0946
14 | 1.5127 | 0.01547 | -0.0078 | 97.7828
14.5 | 1.538 | 0.01691 | -0.0047 | 90.9521
15 | 1.5663 | 0.01827 | -0.0022 | 85.7307
15.5 | 1.5914 | 0.0199 | 0.0003 | 79.9698
16 | 1.6179 | 0.02154 | 0.0025 | 75.1114
16.5 | 1.6416 | 0.02342 | 0.0047 | 70.0939
17 | 1.6642 | 0.02546 | 0.0067 | 65.3653
17.5 | 1.6829 | 0.02789 | 0.0087 | 60.3406
18 | 1.703 | 0.03036 | 0.0103 | 56.0935
18.5 | 1.7137 | 0.0337 | 0.012 | 50.8516
19 | 1.7269 | 0.03704 | 0.0132 | 46.6226
19.5 | 1.7371 | 0.04081 | 0.0142 | 42.5655
20 | 1.7504 | 0.04448 | 0.0146 | 39.3525

## 125. Re 14M Mach 0.25 (1)
BIGFOIL.COM POLAR EXPORT
NACA65-214 a=0.5
NACA65-214 a=0.5 |  |  |  | Cl Max: | 1.153 | at alpha= | 10.5 | deg
JavaFoil+Calcfoil stall+Eppler ext transition |  |  |  | L/D Max: | 117.02 | at alpha= | 6 | deg
Re: | 14000000 |  |  | Cd Min: | 0.00453 | at alpha= | 0 | deg
Mach: | 0.25 |  |  | Cl=0 at alpha= | -1.3064 | deg
|  |  |  | @ Cl=0.1, Cd= | 0.0048127
|  |  |  | @ Cl=0.4, Cd= | 0.0053155
|  |  |  | @ Cl=0.6, Cd= | 0.11439
alpha (deg) | Cl | Cd | Cm | Cl/Cd
-16 | -0.434 | 0.12099 | -0.001 | -3.585
-15.5 | -0.495 | 0.1126 | -0.002 | -4.399
-15 | -0.549 | 0.10569 | -0.002 | -5.195
-14.5 | -0.595 | 0.09817 | -0.003 | -6.059
-14 | -0.635 | 0.09284 | -0.003 | -6.841
-13.5 | -0.664 | 0.08609 | -0.004 | -7.716
-13 | -0.689 | 0.07972 | -0.004 | -8.641
-12.5 | -0.719 | 0.0656 | -0.005 | -10.965
-12 | -0.843 | 0.01646 | -0.008 | -51.235
-11.5 | -0.865 | 0.01343 | -0.009 | -64.408
-11 | -0.875 | 0.01169 | -0.01 | -74.861
-10.5 | -0.871 | 0.01109 | -0.011 | -78.603
-10 | -0.861 | 0.01039 | -0.012 | -82.905
-9.5 | -0.846 | 0.01009 | -0.013 | -83.883
-9 | -0.82 | 0.00941 | -0.013 | -87.139
-8.5 | -0.787 | 0.00892 | -0.014 | -88.314
-8 | -0.75 | 0.0085 | -0.015 | -88.263
-7.5 | -0.708 | 0.00811 | -0.016 | -87.354
-7 | -0.663 | 0.00778 | -0.016 | -85.122
-6.5 | -0.613 | 0.00749 | -0.017 | -81.857
-6 | -0.561 | 0.00725 | -0.018 | -77.455
-5.5 | -0.507 | 0.00703 | -0.019 | -72.092
-5 | -0.45 | 0.00683 | -0.02 | -65.853
-4.5 | -0.392 | 0.00665 | -0.021 | -58.904
-4 | -0.332 | 0.00647 | -0.021 | -51.27
-3.5 | -0.271 | 0.00633 | -0.022 | -42.808
-3 | -0.21 | 0.0062 | -0.023 | -33.848
-2.5 | -0.148 | 0.00607 | -0.024 | -24.413
-2 | -0.086 | 0.00543 | -0.025 | -15.91
-1.5 | -0.024 | 0.00516 | -0.026 | -4.669
-1 | 0.038 | 0.00498 | -0.026 | 7.692
-0.5 | 0.101 | 0.00481 | -0.027 | 20.974
0 | 0.163 | 0.00453 | -0.028 | 36.058
0.5 | 0.226 | 0.00457 | -0.029 | 49.406
1 | 0.288 | 0.00479 | -0.03 | 60.135
1.5 | 0.351 | 0.00511 | -0.031 | 68.62
2 | 0.413 | 0.00537 | -0.031 | 76.977
2.5 | 0.474 | 0.00567 | -0.032 | 83.559
3 | 0.535 | 0.00602 | -0.033 | 88.916
3.5 | 0.596 | 0.0065 | -0.034 | 91.711
4 | 0.657 | 0.00723 | -0.035 | 90.823
4.5 | 0.715 | 0.00755 | -0.036 | 94.676
5 | 0.772 | 0.00779 | -0.036 | 99.164
5.5 | 0.828 | 0.00767 | -0.037 | 107.937
6 | 0.881 | 0.00752 | -0.038 | 117.02
6.5 | 0.931 | 0.00892 | -0.039 | 104.359
7 | 0.978 | 0.00929 | -0.04 | 105.258
7.5 | 1.022 | 0.00974 | -0.04 | 104.904
8 | 1.062 | 0.0102 | -0.041 | 104.143
8.5 | 1.097 | 0.0107 | -0.042 | 102.485
9 | 1.122 | 0.01125 | -0.042 | 99.787
9.5 | 1.141 | 0.01184 | -0.043 | 96.315
10 | 1.151 | 0.01251 | -0.044 | 92.051
10.5 | 1.153 | 0.01324 | -0.045 | 87.124
11 | 1.146 | 0.0142 | -0.045 | 80.689
11.5 | 1.13 | 0.01502 | -0.046 | 75.215
12 | 1.103 | 0.01645 | -0.046 | 67.05
12.5 | 1.066 | 0.01805 | -0.047 | 59.075
13 | 1.019 | 0.02026 | -0.047 | 50.309
13.5 | 0.959 | 0.02393 | -0.047 | 40.074
14 | 0.852 | 0.04509 | -0.044 | 18.888
14.5 | 0.726 | 0.09346 | -0.031 | 7.766
15 | 0.662 | 0.10608 | -0.028 | 6.238
15.5 | 0.598 | 0.11439 | -0.028 | 5.231

## 126. Re 14M Mach 0.25 (2)
BIGFOIL.COM POLAR EXPORT
NACA65-214 a=0.5
NACA65-214 a=0.5 |  |  |  | Cl Max: | 1.6791 | at alpha= | 18.5 | deg
XFOIL ncrit=9 |  |  |  | L/D Max: | 122.546 | at alpha= | 8.5 | deg
Re: | 14000000 |  |  | Cd Min: | 0.07583 | at alpha= | -20 | deg
Mach: | 0.25 |  |  | Cl=0 at alpha= | -1.3906 | deg
|  |  |  | @ Cl=0.1, Cd= | 0.0043062
|  |  |  | @ Cl=0.4, Cd= | 0.0045939
|  |  |  | @ Cl=0.6, Cd= | 0.0062236
alpha (deg) | Cl | Cd | Cm | Cl/Cd
-20 | -1.4157 | 0.07583 | -0.0596 | -18.6694
-19.5 | -1.4673 | 0.06135 | -0.0692 | -23.9169
-19 | -1.496 | 0.05121 | -0.0742 | -29.213
-18.5 | -1.5071 | 0.0439 | -0.0765 | -34.3303
-18 | -1.5201 | 0.03725 | -0.0773 | -40.8081
-17.5 | -1.5401 | 0.03088 | -0.0764 | -49.8737
-17 | -1.5358 | 0.02695 | -0.0742 | -56.987
-16.5 | -1.5262 | 0.02387 | -0.0707 | -63.938
-16 | -1.5102 | 0.0214 | -0.0667 | -70.5701
-15.5 | -1.4914 | 0.01929 | -0.0622 | -77.3147
-15 | -1.4659 | 0.01771 | -0.0576 | -82.7724
-14.5 | -1.4394 | 0.01637 | -0.0525 | -87.9291
-14 | -1.4163 | 0.01515 | -0.0463 | -93.4851
-13.5 | -1.3833 | 0.01429 | -0.041 | -96.802
-13 | -1.3386 | 0.0134 | -0.0377 | -99.8955
-12.5 | -1.2885 | 0.01271 | -0.0352 | -101.3769
-12 | -1.2394 | 0.01185 | -0.0327 | -104.5907
-11.5 | -1.1887 | 0.01103 | -0.0306 | -107.7697
-11 | -1.135 | 0.01038 | -0.0289 | -109.3449
-10.5 | -1.08 | 0.00979 | -0.0275 | -110.3166
-10 | -1.0236 | 0.00929 | -0.0265 | -110.183
-9.5 | -0.9664 | 0.00884 | -0.0257 | -109.3213
-9 | -0.9084 | 0.00846 | -0.0251 | -107.3759
-8.5 | -0.8499 | 0.00811 | -0.0246 | -104.7965
-8 | -0.7911 | 0.00779 | -0.0244 | -101.5533
-7.5 | -0.7327 | 0.00741 | -0.0241 | -98.8799
-7 | -0.6737 | 0.00711 | -0.024 | -94.7539
-6.5 | -0.6142 | 0.00683 | -0.0241 | -89.9268
-5.5 | -0.4945 | 0.00639 | -0.0246 | -77.3865
-5 | -0.4347 | 0.00615 | -0.025 | -70.6829
-4.5 | -0.3744 | 0.00599 | -0.0254 | -62.5042
-4 | -0.3141 | 0.00581 | -0.026 | -54.062
-3.5 | -0.2538 | 0.00563 | -0.0266 | -45.0799
-3 | -0.1933 | 0.00549 | -0.0272 | -35.2095
-2.5 | -0.1328 | 0.00533 | -0.0279 | -24.9156
-2 | -0.0726 | 0.00513 | -0.0286 | -14.152
-1.5 | -0.013 | 0.00488 | -0.0292 | -2.6639
-1 | 0.0464 | 0.00454 | -0.0299 | 10.2203
-0.5 | 0.106 | 0.00428 | -0.0306 | 24.7664
0 | 0.1633 | 0.00358 | -0.0312 | 45.6145
0.5 | 0.2236 | 0.00341 | -0.032 | 65.5718
1 | 0.2845 | 0.00341 | -0.0329 | 83.4311
1.5 | 0.3442 | 0.00362 | -0.0337 | 95.0829
2 | 0.3973 | 0.00457 | -0.0335 | 86.9365
2.5 | 0.4537 | 0.00507 | -0.0338 | 89.4872
3 | 0.5103 | 0.00554 | -0.034 | 92.1119
3.5 | 0.5668 | 0.00597 | -0.0341 | 94.9414
4 | 0.6231 | 0.0064 | -0.0341 | 97.3594
4.5 | 0.6807 | 0.00669 | -0.0343 | 101.7489
5 | 0.7384 | 0.00694 | -0.0344 | 106.3977
5.5 | 0.7961 | 0.00718 | -0.0345 | 110.8774
6 | 0.8528 | 0.00748 | -0.0344 | 114.0107
6.5 | 0.9096 | 0.00775 | -0.0343 | 117.3677
7 | 0.965 | 0.00808 | -0.0338 | 119.4307
7.5 | 1.02 | 0.00842 | -0.0333 | 121.1401
8 | 1.0742 | 0.00877 | -0.0325 | 122.4857
8.5 | 1.1262 | 0.00919 | -0.0314 | 122.5462
9 | 1.1766 | 0.00965 | -0.0298 | 121.9275
9.5 | 1.2259 | 0.01009 | -0.0281 | 121.4965
10 | 1.272 | 0.01057 | -0.0257 | 120.3406
10.5 | 1.3013 | 0.01115 | -0.0202 | 116.7085
11 | 1.3322 | 0.01185 | -0.0154 | 112.4219
11.5 | 1.3631 | 0.01271 | -0.011 | 107.2463
12 | 1.3944 | 0.01355 | -0.0067 | 102.9077
13 | 1.4638 | 0.01589 | -0.0005 | 92.1208
13.5 | 1.4909 | 0.01756 | 0.0032 | 84.9032
14 | 1.5222 | 0.01913 | 0.0063 | 79.5714
14.5 | 1.5497 | 0.02102 | 0.0094 | 73.725
15 | 1.5765 | 0.02306 | 0.0123 | 68.3651
15.5 | 1.6003 | 0.02541 | 0.0152 | 62.9791
16 | 1.6179 | 0.02834 | 0.0181 | 57.0889
16.5 | 1.6372 | 0.03135 | 0.0205 | 52.2233
17 | 1.6487 | 0.03516 | 0.0227 | 46.8914
17.5 | 1.6636 | 0.03896 | 0.0244 | 42.7002
18 | 1.6732 | 0.04343 | 0.0257 | 38.5264
18.5 | 1.6791 | 0.04853 | 0.0264 | 34.5992
19 | 1.6762 | 0.05481 | 0.0264 | 30.582
19.5 | 1.6693 | 0.06196 | 0.0255 | 26.9416
20 | 1.6623 | 0.06963 | 0.0236 | 23.8733

## 127. Re 14M Mach 0.50 (1)
BIGFOIL.COM POLAR EXPORT
NACA65-214 a=0.5
NACA65-214 a=0.5 |  |  |  | Cl Max: | 1.162 | at alpha= | 20 | deg
JavaFoil+Calcfoil stall+Eppler ext transition |  |  |  | L/D Max: | 101.308 | at alpha= | 3.5 | deg
Re: | 14000000 |  |  | Cd Min: | 0.00461 | at alpha= | 0 | deg
Mach: | 0.5 |  |  | Cl=0 at alpha= | -1.3071 | deg
|  |  |  | @ Cl=0.1, Cd= | 0.004949
|  |  |  | @ Cl=0.4, Cd= | 0.0054111
|  |  |  | @ Cl=0.6, Cd= | 0.0063591
alpha (deg) | Cl | Cd | Cm | Cl/Cd
-20 | -1.03 | 0.16275 | 0.002 | -6.328
-19.5 | -1.002 | 0.16115 | 0.001 | -6.218
-19 | -0.975 | 0.1519 | 0.001 | -6.416
-18.5 | -0.95 | 0.1412 | 0 | -6.728
-18 | -0.926 | 0.13071 | 0 | -7.082
-17.5 | -0.897 | 0.12731 | -0.001 | -7.042
-17 | -0.867 | 0.12363 | -0.001 | -7.016
-16.5 | -0.84 | 0.11651 | -0.001 | -7.208
-16 | -0.812 | 0.11772 | -0.002 | -6.898
-15.5 | -0.787 | 0.10734 | -0.002 | -7.329
-15 | -0.758 | 0.10266 | -0.003 | -7.388
-14.5 | -0.736 | 0.09098 | -0.003 | -8.089
-14 | -0.79 | 0.03446 | -0.006 | -22.911
-13.5 | -0.788 | 0.02203 | -0.007 | -35.754
-13 | -0.647 | 0.08937 | -0.004 | -7.237
-12.5 | -0.624 | 0.07712 | -0.005 | -8.093
-12 | -0.679 | 0.02451 | -0.009 | -27.725
-11.5 | -0.666 | 0.0177 | -0.01 | -37.651
-11 | -0.646 | 0.01408 | -0.011 | -45.9
-10.5 | -0.507 | 0.07137 | -0.006 | -7.109
-10 | -0.481 | 0.06394 | -0.007 | -7.527
-9.5 | -0.461 | 0.05352 | -0.009 | -8.605
-9 | -0.517 | 0.01198 | -0.015 | -43.201
-8.5 | -0.489 | 0.01058 | -0.016 | -46.192
-8 | -0.37 | 0.05098 | -0.008 | -7.265
-7.5 | -0.345 | 0.04541 | -0.01 | -7.601
-7 | -0.62 | 0.00899 | -0.018 | -68.929
-6.5 | -0.625 | 0.00879 | -0.019 | -71.078
-6 | -0.594 | 0.00828 | -0.02 | -71.717
-5.5 | -0.548 | 0.00785 | -0.021 | -69.805
-5 | -0.493 | 0.0075 | -0.022 | -65.761
-4.5 | -0.432 | 0.00721 | -0.023 | -59.984
-4 | -0.368 | 0.00695 | -0.024 | -52.919
-3.5 | -0.302 | 0.00669 | -0.025 | -45.059
-3 | -0.234 | 0.00652 | -0.026 | -35.9
-2.5 | -0.165 | 0.00633 | -0.027 | -26.12
-2 | -0.096 | 0.00619 | -0.028 | -15.564
-1.5 | -0.027 | 0.00538 | -0.029 | -5.005
-1 | 0.043 | 0.00512 | -0.03 | 8.375
-0.5 | 0.113 | 0.00491 | -0.03 | 22.936
0 | 0.183 | 0.00461 | -0.031 | 39.586
0.5 | 0.252 | 0.00468 | -0.032 | 53.894
1 | 0.322 | 0.00485 | -0.033 | 66.507
1.5 | 0.392 | 0.00537 | -0.034 | 73.044
2 | 0.462 | 0.00573 | -0.035 | 80.663
2.5 | 0.529 | 0.0061 | -0.036 | 86.77
3 | 0.597 | 0.00635 | -0.037 | 93.959
3.5 | 0.663 | 0.00655 | -0.038 | 101.308
4 | 0.727 | 0.0083 | -0.039 | 87.517
4.5 | 0.789 | 0.00867 | -0.04 | 91.025
5 | 0.848 | 0.00907 | -0.04 | 93.424
5.5 | 0.902 | 0.00957 | -0.041 | 94.209
6 | 0.949 | 0.01008 | -0.042 | 94.141
6.5 | 0.987 | 0.01075 | -0.043 | 91.793
7 | 1.009 | 0.01154 | -0.044 | 87.405
7.5 | 1.003 | 0.01243 | -0.044 | 80.696
8 | 0.925 | 0.01365 | -0.045 | 67.812
8.5 | 0.652 | 0.0148 | -0.046 | 44.066
9 | 0.566 | 0.05953 | -0.023 | 9.506
9.5 | 0.716 | 0.01562 | -0.048 | 45.844
10 | 0.746 | 0.01708 | -0.048 | 43.674
10.5 | 0.773 | 0.01912 | -0.049 | 40.44
11 | 0.679 | 0.07101 | -0.029 | 9.564
11.5 | 0.838 | 0.0196 | -0.051 | 42.743
12 | 0.865 | 0.02176 | -0.051 | 39.769
12.5 | 0.885 | 0.02644 | -0.051 | 33.479
13 | 0.79 | 0.08715 | -0.033 | 9.062
13.5 | 0.812 | 0.09736 | -0.031 | 8.339
14 | 0.973 | 0.03034 | -0.053 | 32.077
14.5 | 0.889 | 0.08609 | -0.04 | 10.324
15 | 0.942 | 0.07553 | -0.046 | 12.472
15.5 | 0.924 | 0.10748 | -0.036 | 8.596
16 | 0.953 | 0.11205 | -0.037 | 8.507
16.5 | 0.989 | 0.11093 | -0.041 | 8.918
17 | 1.016 | 0.11747 | -0.041 | 8.649
17.5 | 1.027 | 0.14161 | -0.037 | 7.251
18 | 1.056 | 0.14382 | -0.039 | 7.344
18.5 | 1.086 | 0.14711 | -0.041 | 7.381
19 | 1.115 | 0.15444 | -0.042 | 7.217
19.5 | 1.14 | 0.1624 | -0.042 | 7.022
20 | 1.162 | 0.18515 | -0.042 | 6.275

## 128. Re 14M Mach 0.50 (2)
BIGFOIL.COM POLAR EXPORT
NACA65-214 a=0.5
NACA65-214 a=0.5 |  |  |  | Cl Max: | 1.1917 | at alpha= | 9.5 | deg
XFOIL ncrit=9 |  |  |  | L/D Max: | 114.425 | at alpha= | 1.5 | deg
Re: | 14000000 |  |  | Cd Min: | 0.12207 | at alpha= | 14.5 | deg
Mach: | 0.5 |  |  | Cl=0 at alpha= | -1.4263 | deg
|  |  |  | @ Cl=0.1, Cd= | 0.0044317
|  |  |  | @ Cl=0.4, Cd= | 0.0035091
|  |  |  | @ Cl=0.6, Cd= | 0.0061575
alpha (deg) | Cl | Cd | Cm | Cl/Cd
-13 | -0.5892 | 0.11228 | -0.0332 | -5.2476
-12.5 | -0.5953 | 0.10088 | -0.0406 | -5.9011
-12 | -0.6081 | 0.08882 | -0.0487 | -6.8464
-11.5 | -0.6181 | 0.0772 | -0.0565 | -8.0065
-11 | -0.6284 | 0.06327 | -0.0671 | -9.932
-10.5 | -0.662 | 0.05075 | -0.0764 | -13.0443
-10 | -0.6944 | 0.04162 | -0.0805 | -16.6843
-9.5 | -0.7284 | 0.03424 | -0.0801 | -21.2734
-9 | -0.7608 | 0.02838 | -0.0754 | -26.8076
-8.5 | -0.7989 | 0.02342 | -0.0651 | -34.1119
-8 | -0.8212 | 0.01712 | -0.0553 | -47.9673
-7.5 | -0.8172 | 0.01117 | -0.0467 | -73.1603
-7 | -0.7723 | 0.0089 | -0.0407 | -86.7753
-6.5 | -0.7089 | 0.00791 | -0.0372 | -89.6207
-6 | -0.6394 | 0.00735 | -0.035 | -86.9932
-5.5 | -0.5688 | 0.00696 | -0.0336 | -81.7241
-5 | -0.4978 | 0.00664 | -0.0328 | -74.9699
-4.5 | -0.4275 | 0.00634 | -0.0322 | -67.429
-4 | -0.3572 | 0.00611 | -0.032 | -58.4615
-3.5 | -0.287 | 0.0059 | -0.0321 | -48.6441
-3 | -0.2172 | 0.0057 | -0.0323 | -38.1053
-2.5 | -0.1476 | 0.00554 | -0.0328 | -26.6426
-2 | -0.0782 | 0.00536 | -0.0334 | -14.5896
-1.5 | -0.0099 | 0.00507 | -0.0339 | -1.9527
-0.5 | 0.1244 | 0.00429 | -0.0352 | 28.9977
0 | 0.1886 | 0.00351 | -0.0357 | 53.7322
0.5 | 0.2582 | 0.0034 | -0.0367 | 75.9412
1 | 0.3284 | 0.00342 | -0.0378 | 96.0234
1.5 | 0.3982 | 0.00348 | -0.0387 | 114.4253
2 | 0.4576 | 0.00444 | -0.0382 | 103.0631
2.5 | 0.5169 | 0.0053 | -0.0375 | 97.5283
3 | 0.578 | 0.00594 | -0.0368 | 97.3064
3.5 | 0.6387 | 0.00654 | -0.0358 | 97.6606
4 | 0.701 | 0.007 | -0.0349 | 100.1429
4.5 | 0.7654 | 0.00733 | -0.034 | 104.4202
5 | 0.8296 | 0.00766 | -0.0328 | 108.3029
5.5 | 0.892 | 0.00805 | -0.0311 | 110.8075
6 | 0.953 | 0.00845 | -0.0288 | 112.7811
6.5 | 1.009 | 0.00897 | -0.0254 | 112.4861
7 | 1.0511 | 0.00948 | -0.0193 | 110.8755
7.5 | 1.0901 | 0.01027 | -0.0129 | 106.1441
8 | 1.1308 | 0.01129 | -0.007 | 100.1594
8.5 | 1.1665 | 0.0127 | -0.0007 | 91.8504
9 | 1.191 | 0.0148 | 0.0066 | 80.473
9.5 | 1.1917 | 0.01821 | 0.0151 | 65.4421
10 | 1.1774 | 0.02282 | 0.0235 | 51.5951
10.5 | 1.1567 | 0.02863 | 0.0305 | 40.4017
11 | 1.127 | 0.03543 | 0.0357 | 31.8092
13 | 0.9913 | 0.07908 | 0.0229 | 12.5354
13.5 | 0.9651 | 0.09305 | 0.0138 | 10.3718
14 | 0.9453 | 0.10764 | 0.0038 | 8.7821
14.5 | 0.9307 | 0.12207 | -0.0055 | 7.6243

## 129. Re 16M Mach 0.00 (1)
BIGFOIL.COM POLAR EXPORT
NACA65-214 a=0.5
NACA65-214 a=0.5 |  |  |  | Cl Max: | 1.218 | at alpha= | 12 | deg
JavaFoil+Calcfoil stall+Eppler ext transition |  |  |  | L/D Max: | 126.071 | at alpha= | 7 | deg
Re: | 16000000 |  |  | Cd Min: | 0.00478 | at alpha= | 0 | deg
Mach: | 0 |  |  | Cl=0 at alpha= | -1.3083 | deg
|  |  |  | @ Cl=0.1, Cd= | 0.004896
|  |  |  | @ Cl=0.4, Cd= | 0.00542
|  |  |  | @ Cl=0.6, Cd= | 0.0066552
alpha (deg) | Cl | Cd | Cm | Cl/Cd
-18 | -0.689 | 0.12973 | 0 | -5.312
-17.5 | -0.717 | 0.1168 | -0.001 | -6.139
-17 | -0.742 | 0.10905 | -0.001 | -6.805
-16.5 | -0.767 | 0.10086 | -0.001 | -7.6
-16 | -0.785 | 0.09776 | -0.002 | -8.031
-15.5 | -0.813 | 0.08443 | -0.002 | -9.632
-15 | -0.862 | 0.05659 | -0.003 | -15.237
-14.5 | -0.932 | 0.02693 | -0.004 | -34.611
-14 | -0.969 | 0.01769 | -0.005 | -54.79
-13.5 | -0.979 | 0.01515 | -0.006 | -64.593
-13 | -0.983 | 0.01334 | -0.007 | -73.661
-12.5 | -0.98 | 0.01229 | -0.008 | -79.748
-12 | -0.972 | 0.01138 | -0.008 | -85.438
-11.5 | -0.959 | 0.01077 | -0.009 | -89.022
-11 | -0.942 | 0.01028 | -0.01 | -91.599
-10.5 | -0.922 | 0.00996 | -0.011 | -92.554
-10 | -0.893 | 0.00951 | -0.011 | -93.895
-9.5 | -0.861 | 0.00901 | -0.012 | -95.594
-9 | -0.825 | 0.00865 | -0.013 | -95.438
-8.5 | -0.786 | 0.00827 | -0.014 | -95.004
-8 | -0.743 | 0.00794 | -0.014 | -93.586
-7.5 | -0.698 | 0.00765 | -0.015 | -91.296
-7 | -0.65 | 0.0074 | -0.016 | -87.85
-6.5 | -0.6 | 0.00721 | -0.017 | -83.168
-6 | -0.547 | 0.00698 | -0.018 | -78.361
-5.5 | -0.493 | 0.00673 | -0.018 | -73.215
-5 | -0.437 | 0.00658 | -0.019 | -66.449
-4.5 | -0.38 | 0.00642 | -0.02 | -59.19
-4 | -0.322 | 0.0063 | -0.021 | -51.061
-3.5 | -0.263 | 0.00617 | -0.022 | -42.589
-3 | -0.203 | 0.00602 | -0.022 | -33.792
-2.5 | -0.144 | 0.00589 | -0.023 | -24.379
-2 | -0.084 | 0.00539 | -0.024 | -15.507
-1.5 | -0.023 | 0.00519 | -0.025 | -4.495
-1 | 0.037 | 0.00503 | -0.026 | 7.381
-0.5 | 0.098 | 0.0049 | -0.026 | 19.931
0 | 0.158 | 0.00478 | -0.027 | 33.077
0.5 | 0.219 | 0.00488 | -0.028 | 44.792
1 | 0.279 | 0.00501 | -0.029 | 55.704
1.5 | 0.34 | 0.00516 | -0.03 | 65.766
2 | 0.4 | 0.00542 | -0.03 | 73.851
2.5 | 0.459 | 0.0057 | -0.031 | 80.522
3 | 0.519 | 0.00603 | -0.032 | 86.073
3.5 | 0.578 | 0.00631 | -0.033 | 91.579
4 | 0.636 | 0.00722 | -0.034 | 88.074
4.5 | 0.694 | 0.00752 | -0.034 | 92.327
5 | 0.75 | 0.00741 | -0.035 | 101.125
5.5 | 0.805 | 0.00763 | -0.036 | 105.507
6 | 0.858 | 0.00791 | -0.037 | 108.437
6.5 | 0.909 | 0.00774 | -0.038 | 117.441
7 | 0.958 | 0.0076 | -0.038 | 126.071
7.5 | 1.004 | 0.00905 | -0.039 | 110.911
8 | 1.047 | 0.00941 | -0.04 | 111.265
8.5 | 1.087 | 0.00986 | -0.041 | 110.288
9 | 1.121 | 0.01024 | -0.041 | 109.464
9.5 | 1.149 | 0.01073 | -0.042 | 107.124
10 | 1.174 | 0.01119 | -0.043 | 104.905
10.5 | 1.193 | 0.01171 | -0.043 | 101.885
11 | 1.207 | 0.01235 | -0.044 | 97.701
11.5 | 1.215 | 0.01312 | -0.045 | 92.583
12 | 1.218 | 0.0138 | -0.045 | 88.26
12.5 | 1.216 | 0.01478 | -0.046 | 82.25
13 | 1.209 | 0.01572 | -0.047 | 76.9
13.5 | 1.196 | 0.01705 | -0.047 | 70.159
14 | 1.179 | 0.0184 | -0.048 | 64.089
14.5 | 1.158 | 0.01999 | -0.048 | 57.935
15 | 1.13 | 0.02291 | -0.048 | 49.308
15.5 | 1.104 | 0.02458 | -0.049 | 44.906
16 | 1.069 | 0.02864 | -0.049 | 37.319
16.5 | 1.006 | 0.04278 | -0.047 | 23.503
17 | 0.955 | 0.05372 | -0.046 | 17.786

## 130. Re 16M Mach 0.00 (2)
BIGFOIL.COM POLAR EXPORT
NACA65-214 a=0.5
NACA65-214 a=0.5 |  |  |  | Cl Max: | 1.774 | at alpha= | 20 | deg
XFOIL ncrit=9 |  |  |  | L/D Max: | 128.702 | at alpha= | 10 | deg
Re: | 16000000 |  |  | Cd Min: | 0.03967 | at alpha= | 20 | deg
Mach: | 0 |  |  | Cl=0 at alpha= | -1.3822 | deg
|  |  |  | @ Cl=0.1, Cd= | 0.0041553
|  |  |  | @ Cl=0.4, Cd= | 0.004823
|  |  |  | @ Cl=0.6, Cd= | 0.0061473
alpha (deg) | Cl | Cd | Cm | Cl/Cd
-20 | -1.7044 | 0.02628 | -0.0551 | -64.8554
-19.5 | -1.69 | 0.02384 | -0.0532 | -70.8893
-19 | -1.6765 | 0.02152 | -0.0508 | -77.9043
-18.5 | -1.6557 | 0.01982 | -0.0484 | -83.5368
-18 | -1.6367 | 0.01833 | -0.0453 | -89.2908
-17.5 | -1.6179 | 0.01696 | -0.0416 | -95.395
-17 | -1.5937 | 0.01593 | -0.0382 | -100.0439
-16.5 | -1.5684 | 0.01505 | -0.0344 | -104.2126
-16 | -1.5451 | 0.01434 | -0.0297 | -107.7476
-15.5 | -1.5115 | 0.01372 | -0.0267 | -110.1676
-15 | -1.4703 | 0.01312 | -0.025 | -112.0655
-14.5 | -1.4265 | 0.01256 | -0.0236 | -113.5748
-14 | -1.3806 | 0.01205 | -0.0226 | -114.5726
-13.5 | -1.3335 | 0.01155 | -0.0218 | -115.4545
-13 | -1.285 | 0.01107 | -0.0211 | -116.0795
-12.5 | -1.2357 | 0.01059 | -0.0205 | -116.6856
-12 | -1.1864 | 0.01005 | -0.02 | -118.0498
-11.5 | -1.1356 | 0.00958 | -0.0196 | -118.5386
-11 | -1.084 | 0.00915 | -0.0194 | -118.4699
-10.5 | -1.0313 | 0.00875 | -0.0193 | -117.8629
-10 | -0.9777 | 0.00843 | -0.0193 | -115.9786
-9.5 | -0.9234 | 0.00813 | -0.0195 | -113.5793
-9 | -0.8686 | 0.00784 | -0.0197 | -110.7908
-8 | -0.7582 | 0.00727 | -0.0203 | -104.2916
-7.5 | -0.7027 | 0.00698 | -0.0206 | -100.6734
-7 | -0.6466 | 0.00674 | -0.021 | -95.9347
-6.5 | -0.5899 | 0.00652 | -0.0215 | -90.4755
-6 | -0.533 | 0.00634 | -0.022 | -84.0694
-5.5 | -0.476 | 0.00612 | -0.0226 | -77.7778
-5 | -0.4187 | 0.00593 | -0.0231 | -70.6071
-4.5 | -0.3611 | 0.00579 | -0.0238 | -62.3661
-4 | -0.3033 | 0.00562 | -0.0245 | -53.968
-3.5 | -0.2454 | 0.00547 | -0.0252 | -44.8629
-3 | -0.1874 | 0.00533 | -0.0259 | -35.1595
-2.5 | -0.1291 | 0.00518 | -0.0266 | -24.9228
-2 | -0.0712 | 0.00501 | -0.0273 | -14.2116
-1.5 | -0.0135 | 0.00478 | -0.028 | -2.8243
-1 | 0.0438 | 0.00453 | -0.0287 | 9.6689
0 | 0.1578 | 0.00377 | -0.0301 | 41.8568
0.5 | 0.2147 | 0.00342 | -0.0308 | 62.7778
1 | 0.2729 | 0.00346 | -0.0317 | 78.8728
2 | 0.381 | 0.0047 | -0.0322 | 81.0638
2.5 | 0.4366 | 0.00506 | -0.0327 | 86.2846
3 | 0.4919 | 0.00543 | -0.033 | 90.5893
3.5 | 0.5469 | 0.00581 | -0.0333 | 94.1308
4 | 0.602 | 0.00616 | -0.0336 | 97.7273
4.5 | 0.6578 | 0.00641 | -0.034 | 102.6209
5 | 0.7134 | 0.00664 | -0.0344 | 107.4398
5.5 | 0.769 | 0.00686 | -0.0348 | 112.0991
6 | 0.8239 | 0.00711 | -0.0351 | 115.879
6.5 | 0.8786 | 0.00735 | -0.0353 | 119.5374
7 | 0.9327 | 0.00762 | -0.0355 | 122.4016
8 | 1.0387 | 0.00821 | -0.0355 | 126.5164
8.5 | 1.0906 | 0.00852 | -0.0353 | 128.0047
9 | 1.1409 | 0.0089 | -0.0348 | 128.191
9.5 | 1.1905 | 0.00927 | -0.0343 | 128.425
10 | 1.2394 | 0.00963 | -0.0337 | 128.702
10.5 | 1.2865 | 0.01003 | -0.0327 | 128.2652
11 | 1.3314 | 0.01048 | -0.0314 | 127.042
11.5 | 1.3716 | 0.01104 | -0.0293 | 124.2391
12 | 1.4003 | 0.01152 | -0.0249 | 121.5538
12.5 | 1.4281 | 0.01208 | -0.0207 | 118.2202
14 | 1.5197 | 0.01447 | -0.0116 | 105.0242
14.5 | 1.5455 | 0.01574 | -0.0085 | 98.1893
15 | 1.5742 | 0.01694 | -0.006 | 92.928
15.5 | 1.5994 | 0.01841 | -0.0034 | 86.8767
16 | 1.6269 | 0.01984 | -0.0013 | 82.001
16.5 | 1.6518 | 0.02149 | 0.0008 | 76.8637
17 | 1.6751 | 0.02331 | 0.0028 | 71.8619
17.5 | 1.6957 | 0.02541 | 0.0048 | 66.7336
18 | 1.7171 | 0.02754 | 0.0065 | 62.3493
18.5 | 1.7301 | 0.03045 | 0.0083 | 56.8177
19 | 1.744 | 0.03344 | 0.0097 | 52.1531
19.5 | 1.7566 | 0.03671 | 0.0109 | 47.8507
20 | 1.774 | 0.03967 | 0.0115 | 44.7189

## 131. Re 16M Mach 0.10 (1)
BIGFOIL.COM POLAR EXPORT
NACA65-214 a=0.5
NACA65-214 a=0.5 |  |  |  | Cl Max: | 1.207 | at alpha= | 12 | deg
JavaFoil+Calcfoil stall+Eppler ext transition |  |  |  | L/D Max: | 125.823 | at alpha= | 7 | deg
Re: | 16000000 |  |  | Cd Min: | 0.00477 | at alpha= | 0 | deg
Mach: | 0.1 |  |  | Cl=0 at alpha= | -1.3083 | deg
|  |  |  | @ Cl=0.1, Cd= | 0.0048764
|  |  |  | @ Cl=0.4, Cd= | 0.0054031
|  |  |  | @ Cl=0.6, Cd= | 0.0066485
alpha (deg) | Cl | Cd | Cm | Cl/Cd
-17.5 | -0.668 | 0.12457 | 0 | -5.361
-17 | -0.697 | 0.11412 | -0.001 | -6.108
-16.5 | -0.724 | 0.10707 | -0.001 | -6.759
-16 | -0.747 | 0.10294 | -0.002 | -7.256
-15.5 | -0.771 | 0.09542 | -0.002 | -8.085
-15 | -0.8 | 0.0817 | -0.003 | -9.787
-14.5 | -0.834 | 0.06265 | -0.004 | -13.311
-14 | -0.936 | 0.02063 | -0.005 | -45.358
-13.5 | -0.954 | 0.01636 | -0.006 | -58.308
-13 | -0.962 | 0.01418 | -0.007 | -67.865
-12.5 | -0.965 | 0.01265 | -0.008 | -76.271
-12 | -0.96 | 0.01161 | -0.008 | -82.697
-11.5 | -0.95 | 0.01095 | -0.009 | -86.739
-11 | -0.935 | 0.01046 | -0.01 | -89.347
-10.5 | -0.916 | 0.00958 | -0.011 | -95.615
-10 | -0.891 | 0.00963 | -0.011 | -92.522
-9.5 | -0.86 | 0.00911 | -0.012 | -94.443
-9 | -0.825 | 0.00877 | -0.013 | -94.141
-8.5 | -0.787 | 0.00831 | -0.014 | -94.695
-8 | -0.745 | 0.00803 | -0.014 | -92.794
-7.5 | -0.7 | 0.0077 | -0.015 | -90.893
-7 | -0.652 | 0.00746 | -0.016 | -87.453
-6.5 | -0.602 | 0.0072 | -0.017 | -83.56
-6 | -0.549 | 0.00699 | -0.018 | -78.545
-5.5 | -0.495 | 0.00678 | -0.018 | -73.012
-5 | -0.439 | 0.00657 | -0.019 | -66.8
-4.5 | -0.382 | 0.00648 | -0.02 | -58.94
-4 | -0.323 | 0.00631 | -0.021 | -51.255
-3.5 | -0.264 | 0.00615 | -0.022 | -42.94
-3 | -0.204 | 0.00607 | -0.022 | -33.655
-2.5 | -0.144 | 0.00595 | -0.023 | -24.28
-2 | -0.084 | 0.00544 | -0.024 | -15.443
-1.5 | -0.023 | 0.00521 | -0.025 | -4.504
-1 | 0.037 | 0.00505 | -0.026 | 7.391
-0.5 | 0.098 | 0.00488 | -0.026 | 20.091
0 | 0.159 | 0.00477 | -0.027 | 33.318
0.5 | 0.22 | 0.00487 | -0.028 | 45.117
1 | 0.281 | 0.005 | -0.029 | 56.158
1.5 | 0.341 | 0.0052 | -0.03 | 65.627
2 | 0.402 | 0.00541 | -0.031 | 74.337
2.5 | 0.461 | 0.00569 | -0.031 | 81.068
3 | 0.521 | 0.00602 | -0.032 | 86.584
3.5 | 0.581 | 0.00637 | -0.033 | 91.196
4 | 0.639 | 0.00722 | -0.034 | 88.548
4.5 | 0.697 | 0.00759 | -0.035 | 91.876
5 | 0.753 | 0.0074 | -0.035 | 101.731
5.5 | 0.808 | 0.00764 | -0.036 | 105.811
6 | 0.862 | 0.00791 | -0.037 | 108.977
6.5 | 0.913 | 0.00777 | -0.038 | 117.505
7 | 0.961 | 0.00764 | -0.039 | 125.823
7.5 | 1.007 | 0.00912 | -0.039 | 110.494
8 | 1.05 | 0.00949 | -0.04 | 110.678
8.5 | 1.089 | 0.00994 | -0.041 | 109.575
9 | 1.122 | 0.01039 | -0.041 | 108.021
9.5 | 1.15 | 0.01084 | -0.042 | 106.081
10 | 1.172 | 0.01134 | -0.043 | 103.399
10.5 | 1.189 | 0.01185 | -0.044 | 100.35
11 | 1.201 | 0.01261 | -0.044 | 95.236
11.5 | 1.206 | 0.01332 | -0.045 | 90.578
12 | 1.207 | 0.01404 | -0.046 | 85.951
12.5 | 1.2 | 0.01508 | -0.046 | 79.579
13 | 1.189 | 0.01619 | -0.047 | 73.457
13.5 | 1.173 | 0.01744 | -0.047 | 67.239
14 | 1.151 | 0.01915 | -0.048 | 60.096
14.5 | 1.125 | 0.02081 | -0.048 | 54.048
15 | 1.089 | 0.02453 | -0.048 | 44.407
15.5 | 1.047 | 0.03013 | -0.048 | 34.755
16 | 0.998 | 0.0391 | -0.047 | 25.53
16.5 | 0.959 | 0.0428 | -0.047 | 22.407
17 | 0.839 | 0.10134 | -0.037 | 8.277

## 132. Re 16M Mach 0.10 (2)
BIGFOIL.COM POLAR EXPORT
NACA65-214 a=0.5
NACA65-214 a=0.5 |  |  |  | Cl Max: | 1.7678 | at alpha= | 20 | deg
XFOIL ncrit=9 |  |  |  | L/D Max: | 128.088 | at alpha= | 10 | deg
Re: | 16000000 |  |  | Cd Min: | 0.04271 | at alpha= | 20 | deg
Mach: | 0.1 |  |  | Cl=0 at alpha= | -1.3837 | deg
|  |  |  | @ Cl=0.1, Cd= | 0.0041599
|  |  |  | @ Cl=0.4, Cd= | 0.0048071
|  |  |  | @ Cl=0.6, Cd= | 0.0061459
alpha (deg) | Cl | Cd | Cm | Cl/Cd
-20 | -1.6958 | 0.02909 | -0.0602 | -58.2949
-19.5 | -1.6828 | 0.02626 | -0.0586 | -64.0823
-19 | -1.6691 | 0.02369 | -0.0565 | -70.4559
-18.5 | -1.6504 | 0.02162 | -0.0542 | -76.3367
-18 | -1.6314 | 0.01977 | -0.0514 | -82.519
-17.5 | -1.6163 | 0.01809 | -0.0474 | -89.3477
-17 | -1.5937 | 0.01683 | -0.0438 | -94.694
-16.5 | -1.5698 | 0.01572 | -0.0399 | -99.8601
-16 | -1.5447 | 0.01485 | -0.0356 | -104.0202
-15.5 | -1.5204 | 0.01416 | -0.0306 | -107.3729
-15 | -1.4806 | 0.0135 | -0.0283 | -109.6741
-14.5 | -1.4372 | 0.0129 | -0.0265 | -111.4109
-14 | -1.3914 | 0.01234 | -0.0252 | -112.7553
-13.5 | -1.3441 | 0.0118 | -0.024 | -113.9068
-13 | -1.2953 | 0.01129 | -0.0231 | -114.7298
-12 | -1.1956 | 0.01025 | -0.0216 | -116.6439
-11.5 | -1.1444 | 0.00975 | -0.021 | -117.3744
-11 | -1.0923 | 0.00929 | -0.0206 | -117.578
-10.5 | -1.0393 | 0.00886 | -0.0203 | -117.3025
-10 | -0.9852 | 0.00851 | -0.0203 | -115.7697
-9.5 | -0.9304 | 0.00819 | -0.0203 | -113.602
-8 | -0.7635 | 0.00732 | -0.0208 | -104.3033
-7.5 | -0.7074 | 0.00702 | -0.0211 | -100.7692
-7 | -0.651 | 0.00677 | -0.0214 | -96.1595
-6.5 | -0.5938 | 0.00655 | -0.0218 | -90.6565
-5.5 | -0.479 | 0.00614 | -0.0228 | -78.013
-5 | -0.4213 | 0.00595 | -0.0234 | -70.8067
-4.5 | -0.3632 | 0.0058 | -0.024 | -62.6207
-4 | -0.305 | 0.00563 | -0.0247 | -54.1741
-3.5 | -0.2468 | 0.00548 | -0.0254 | -45.0365
-3 | -0.1884 | 0.00534 | -0.0261 | -35.2809
-2.5 | -0.1298 | 0.00519 | -0.0268 | -25.0096
-2 | -0.0715 | 0.00502 | -0.0275 | -14.243
-1.5 | -0.0134 | 0.00479 | -0.0282 | -2.7975
-1 | 0.0442 | 0.00453 | -0.0289 | 9.7572
0 | 0.1588 | 0.00377 | -0.0303 | 42.122
0.5 | 0.2161 | 0.00341 | -0.031 | 63.3724
1 | 0.2747 | 0.00345 | -0.0319 | 79.6232
1.5 | 0.3308 | 0.00386 | -0.0324 | 85.6995
2 | 0.3834 | 0.0047 | -0.0324 | 81.5745
2.5 | 0.4392 | 0.00506 | -0.0329 | 86.7984
3 | 0.4947 | 0.00545 | -0.0332 | 90.7706
3.5 | 0.55 | 0.00583 | -0.0335 | 94.3396
4 | 0.6054 | 0.00618 | -0.0337 | 97.9612
4.5 | 0.6615 | 0.00643 | -0.0341 | 102.8771
5 | 0.7175 | 0.00666 | -0.0345 | 107.7327
5.5 | 0.7735 | 0.00689 | -0.0348 | 112.2642
6 | 0.8287 | 0.00714 | -0.035 | 116.0644
6.5 | 0.8838 | 0.00738 | -0.0352 | 119.7561
7 | 0.9381 | 0.00766 | -0.0353 | 122.4674
7.5 | 0.9916 | 0.00798 | -0.0352 | 124.2607
8 | 1.0448 | 0.00826 | -0.0352 | 126.4891
8.5 | 1.0969 | 0.00859 | -0.0349 | 127.695
9 | 1.1473 | 0.00898 | -0.0343 | 127.7617
9.5 | 1.1973 | 0.00935 | -0.0336 | 128.0535
10 | 1.2463 | 0.00973 | -0.0328 | 128.0884
10.5 | 1.293 | 0.01016 | -0.0316 | 127.2638
11 | 1.3371 | 0.01064 | -0.03 | 125.6673
11.5 | 1.3735 | 0.01119 | -0.0269 | 122.7435
12 | 1.3999 | 0.01172 | -0.0219 | 119.4454
12.5 | 1.4291 | 0.01232 | -0.0179 | 115.9984
13 | 1.4615 | 0.01298 | -0.0148 | 112.5963
13.5 | 1.492 | 0.01393 | -0.0118 | 107.107
14 | 1.5212 | 0.01503 | -0.0088 | 101.2109
14.5 | 1.547 | 0.01639 | -0.0056 | 94.3868
15 | 1.5757 | 0.0177 | -0.0031 | 89.0226
15.5 | 1.6025 | 0.0192 | -0.0006 | 83.4635
16 | 1.6292 | 0.02077 | 0.0016 | 78.4401
16.5 | 1.6544 | 0.02253 | 0.0038 | 73.431
17 | 1.6756 | 0.02462 | 0.006 | 68.0585
17.5 | 1.6915 | 0.02719 | 0.0083 | 62.2104
18 | 1.7126 | 0.02954 | 0.0099 | 57.9756
18.5 | 1.7253 | 0.03267 | 0.0116 | 52.8099
19 | 1.7392 | 0.0359 | 0.0129 | 48.4457
19.5 | 1.7535 | 0.03923 | 0.0139 | 44.6979
20 | 1.7678 | 0.04271 | 0.0145 | 41.3908

## 133. Re 16M Mach 0.25 (1)
BIGFOIL.COM POLAR EXPORT
NACA65-214 a=0.5
NACA65-214 a=0.5 |  |  |  | Cl Max: | 1.155 | at alpha= | 10.5 | deg
JavaFoil+Calcfoil stall+Eppler ext transition |  |  |  | L/D Max: | 113.083 | at alpha= | 6 | deg
Re: | 16000000 |  |  | Cd Min: | 0.00482 | at alpha= | 0 | deg
Mach: | 0.25 |  |  | Cl=0 at alpha= | -1.3064 | deg
|  |  |  | @ Cl=0.1, Cd= | 0.0049224
|  |  |  | @ Cl=0.4, Cd= | 0.0054134
|  |  |  | @ Cl=0.6, Cd= | 0.11288
alpha (deg) | Cl | Cd | Cm | Cl/Cd
-16 | -0.433 | 0.12208 | -0.001 | -3.549
-15.5 | -0.496 | 0.11044 | -0.002 | -4.49
-15 | -0.549 | 0.10522 | -0.002 | -5.221
-14.5 | -0.596 | 0.09782 | -0.003 | -6.088
-14 | -0.635 | 0.09426 | -0.003 | -6.732
-13.5 | -0.665 | 0.08507 | -0.004 | -7.821
-13 | -0.69 | 0.07823 | -0.004 | -8.825
-12.5 | -0.739 | 0.05305 | -0.006 | -13.928
-12 | -0.845 | 0.01609 | -0.008 | -52.502
-11.5 | -0.868 | 0.01283 | -0.009 | -67.629
-11 | -0.876 | 0.01148 | -0.01 | -76.273
-10.5 | -0.873 | 0.0108 | -0.011 | -80.783
-10 | -0.863 | 0.01014 | -0.012 | -85.046
-9.5 | -0.846 | 0.00978 | -0.013 | -86.535
-9 | -0.82 | 0.00913 | -0.013 | -89.745
-8.5 | -0.787 | 0.00875 | -0.014 | -89.979
-8 | -0.75 | 0.00835 | -0.015 | -89.849
-7.5 | -0.708 | 0.00797 | -0.016 | -88.861
-7 | -0.663 | 0.00764 | -0.016 | -86.689
-6.5 | -0.613 | 0.00742 | -0.017 | -82.675
-6 | -0.561 | 0.00713 | -0.018 | -78.69
-5.5 | -0.507 | 0.0069 | -0.019 | -73.393
-5 | -0.45 | 0.00671 | -0.02 | -67.065
-4.5 | -0.392 | 0.00653 | -0.021 | -59.965
-4 | -0.332 | 0.0064 | -0.021 | -51.817
-3.5 | -0.271 | 0.00625 | -0.022 | -43.422
-3 | -0.21 | 0.0061 | -0.023 | -34.412
-2.5 | -0.148 | 0.00602 | -0.024 | -24.644
-2 | -0.086 | 0.00591 | -0.025 | -14.616
-1.5 | -0.024 | 0.00526 | -0.026 | -4.578
-1 | 0.038 | 0.00507 | -0.026 | 7.559
-0.5 | 0.101 | 0.00492 | -0.027 | 20.469
0 | 0.163 | 0.00482 | -0.028 | 33.857
0.5 | 0.226 | 0.00486 | -0.029 | 46.426
1 | 0.288 | 0.00505 | -0.03 | 57.11
1.5 | 0.351 | 0.0052 | -0.031 | 67.387
2 | 0.413 | 0.00547 | -0.031 | 75.489
2.5 | 0.474 | 0.00577 | -0.032 | 82.15
3 | 0.535 | 0.00611 | -0.033 | 87.567
3.5 | 0.596 | 0.00648 | -0.034 | 92.014
4 | 0.657 | 0.00746 | -0.035 | 88.006
4.5 | 0.715 | 0.00741 | -0.036 | 96.488
5 | 0.772 | 0.00764 | -0.036 | 101.136
5.5 | 0.828 | 0.00753 | -0.037 | 109.997
6 | 0.881 | 0.00779 | -0.038 | 113.083
6.5 | 0.932 | 0.00873 | -0.039 | 106.678
7 | 0.979 | 0.00911 | -0.04 | 107.492
7.5 | 1.023 | 0.00953 | -0.04 | 107.339
8 | 1.063 | 0.00998 | -0.041 | 106.55
8.5 | 1.098 | 0.01045 | -0.042 | 105.033
9 | 1.123 | 0.011 | -0.042 | 102.15
9.5 | 1.142 | 0.01159 | -0.043 | 98.544
10 | 1.153 | 0.01221 | -0.044 | 94.365
10.5 | 1.155 | 0.0129 | -0.045 | 89.491
11 | 1.147 | 0.01383 | -0.045 | 82.936
11.5 | 1.131 | 0.0147 | -0.046 | 76.967
12 | 1.104 | 0.016 | -0.046 | 69.025
12.5 | 1.068 | 0.01751 | -0.047 | 60.995
13 | 1.021 | 0.01956 | -0.047 | 52.203
13.5 | 0.96 | 0.0234 | -0.047 | 41.046
14 | 0.879 | 0.03319 | -0.046 | 26.487
14.5 | 0.73 | 0.08987 | -0.033 | 8.118
15 | 0.662 | 0.10471 | -0.029 | 6.327
15.5 | 0.599 | 0.11288 | -0.028 | 5.305

## 134. Re 16M Mach 0.25 (2)
BIGFOIL.COM POLAR EXPORT
NACA65-214 a=0.5
NACA65-214 a=0.5 |  |  |  | Cl Max: | 1.6985 | at alpha= | 18.5 | deg
XFOIL ncrit=9 |  |  |  | L/D Max: | 125.606 | at alpha= | 8 | deg
Re: | 16000000 |  |  | Cd Min: | 0.0674 | at alpha= | -20 | deg
Mach: | 0.25 |  |  | Cl=0 at alpha= | -1.3908 | deg
|  |  |  | @ Cl=0.1, Cd= | 0.0043178
|  |  |  | @ Cl=0.4, Cd= | 0.0047371
|  |  |  | @ Cl=0.6, Cd= | 0.0061323
alpha (deg) | Cl | Cd | Cm | Cl/Cd
-20 | -1.4794 | 0.0674 | -0.0665 | -21.9496
-19.5 | -1.5196 | 0.05537 | -0.0734 | -27.4445
-19 | -1.5411 | 0.04665 | -0.0769 | -33.0354
-18.5 | -1.5482 | 0.04018 | -0.0781 | -38.5316
-18 | -1.5549 | 0.03444 | -0.0779 | -45.1481
-17.5 | -1.564 | 0.029 | -0.0768 | -53.931
-17 | -1.5543 | 0.02588 | -0.0736 | -60.058
-16.5 | -1.5502 | 0.02252 | -0.0696 | -68.8366
-16 | -1.5336 | 0.02017 | -0.0653 | -76.0337
-15.5 | -1.5128 | 0.01825 | -0.0605 | -82.8932
-15 | -1.4861 | 0.01682 | -0.0557 | -88.3532
-14.5 | -1.4591 | 0.0156 | -0.0503 | -93.5321
-14 | -1.4361 | 0.01456 | -0.0436 | -98.6332
-13.5 | -1.3948 | 0.01372 | -0.0396 | -101.6618
-13 | -1.348 | 0.01288 | -0.0366 | -104.6584
-12.5 | -1.2968 | 0.01221 | -0.0342 | -106.208
-12 | -1.2446 | 0.01154 | -0.0321 | -107.851
-11.5 | -1.1924 | 0.0108 | -0.0301 | -110.4074
-11 | -1.1385 | 0.01014 | -0.0284 | -112.2781
-10.5 | -1.0832 | 0.00955 | -0.0271 | -113.4241
-10 | -1.0267 | 0.00905 | -0.026 | -113.4475
-9.5 | -0.9693 | 0.00862 | -0.0253 | -112.4478
-9 | -0.911 | 0.00823 | -0.0247 | -110.6926
-8.5 | -0.8522 | 0.0079 | -0.0243 | -107.8734
-8 | -0.7932 | 0.00759 | -0.024 | -104.5059
-7.5 | -0.7342 | 0.00727 | -0.0239 | -100.9904
-7 | -0.6751 | 0.00696 | -0.0238 | -96.9971
-6.5 | -0.6156 | 0.00668 | -0.0239 | -92.1557
-6 | -0.5556 | 0.00647 | -0.0241 | -85.8733
-5.5 | -0.4955 | 0.00626 | -0.0245 | -79.1534
-5 | -0.4356 | 0.00604 | -0.0248 | -72.1192
-4.5 | -0.3753 | 0.00585 | -0.0253 | -64.1538
-4 | -0.3148 | 0.00569 | -0.0259 | -55.3251
-3.5 | -0.2545 | 0.00553 | -0.0265 | -46.0217
-3 | -0.1938 | 0.00538 | -0.0271 | -36.0223
-2.5 | -0.1332 | 0.00523 | -0.0278 | -25.4685
-2 | -0.073 | 0.00507 | -0.0285 | -14.3984
-1.5 | -0.013 | 0.00482 | -0.0292 | -2.6971
-1 | 0.0465 | 0.00455 | -0.0299 | 10.2198
-0.5 | 0.1064 | 0.00429 | -0.0306 | 24.8019
0 | 0.1645 | 0.00373 | -0.0313 | 44.1019
0.5 | 0.2237 | 0.0034 | -0.0321 | 65.7941
1 | 0.2845 | 0.00342 | -0.0329 | 83.1871
1.5 | 0.3427 | 0.00379 | -0.0335 | 90.4222
2 | 0.396 | 0.00471 | -0.0334 | 84.0764
2.5 | 0.4535 | 0.0051 | -0.0338 | 88.9216
3 | 0.5105 | 0.00551 | -0.034 | 92.6497
3.5 | 0.5673 | 0.00592 | -0.0341 | 95.8277
4 | 0.6243 | 0.00629 | -0.0343 | 99.2528
4.5 | 0.6821 | 0.00656 | -0.0345 | 103.9787
5 | 0.7401 | 0.00681 | -0.0347 | 108.6784
5.5 | 0.798 | 0.00705 | -0.0348 | 113.1915
6 | 0.855 | 0.00732 | -0.0348 | 116.8033
6.5 | 0.9119 | 0.00759 | -0.0346 | 120.1449
7 | 0.9677 | 0.00793 | -0.0343 | 122.0303
7.5 | 1.0232 | 0.00824 | -0.0338 | 124.1748
8 | 1.0777 | 0.00858 | -0.0331 | 125.6061
8.5 | 1.13 | 0.009 | -0.032 | 125.5556
9 | 1.1817 | 0.00942 | -0.0307 | 125.4459
9.5 | 1.2318 | 0.00985 | -0.029 | 125.0558
10 | 1.2788 | 0.01034 | -0.0268 | 123.675
10.5 | 1.3126 | 0.01091 | -0.0221 | 120.3116
11 | 1.3419 | 0.01157 | -0.0168 | 115.981
11.5 | 1.3748 | 0.01233 | -0.0125 | 111.5004
12 | 1.4078 | 0.01317 | -0.0085 | 106.8945
13.5 | 1.5023 | 0.01692 | 0.0022 | 88.7884
14 | 1.5333 | 0.01847 | 0.0054 | 83.0157
14.5 | 1.5623 | 0.02023 | 0.0086 | 77.2269
15 | 1.5878 | 0.02231 | 0.0117 | 71.1699
15.5 | 1.6116 | 0.02461 | 0.0147 | 65.4856
16 | 1.6293 | 0.02749 | 0.0177 | 59.2688
16.5 | 1.6503 | 0.03033 | 0.0201 | 54.4115
17 | 1.6663 | 0.03373 | 0.0224 | 49.4011
17.5 | 1.6796 | 0.03758 | 0.0243 | 44.694
18 | 1.692 | 0.04171 | 0.0257 | 40.5658
18.5 | 1.6985 | 0.04667 | 0.0267 | 36.3938
19 | 1.6976 | 0.05262 | 0.0269 | 32.2615
19.5 | 1.694 | 0.05928 | 0.0264 | 28.5762
20 | 1.6868 | 0.06674 | 0.0248 | 25.2742

## 135. Re 16M Mach 0.50 (1)
BIGFOIL.COM POLAR EXPORT
NACA65-214 a=0.5
NACA65-214 a=0.5 |  |  |  | Cl Max: | 1.162 | at alpha= | 20 | deg
JavaFoil+Calcfoil stall+Eppler ext transition |  |  |  | L/D Max: | 101.449 | at alpha= | 3.5 | deg
Re: | 16000000 |  |  | Cd Min: | 0.00479 | at alpha= | 0.5 | deg
Mach: | 0.5 |  |  | Cl=0 at alpha= | -1.3071 | deg
|  |  |  | @ Cl=0.1, Cd= | 0.0050571
|  |  |  | @ Cl=0.4, Cd= | 0.0054957
|  |  |  | @ Cl=0.6, Cd= | 0.0064254
alpha (deg) | Cl | Cd | Cm | Cl/Cd
-20 | -1.03 | 0.16705 | 0.002 | -6.165
-19.5 | -1.002 | 0.16492 | 0.001 | -6.078
-19 | -0.974 | 0.1584 | 0.001 | -6.151
-18.5 | -0.949 | 0.14725 | 0 | -6.445
-18 | -0.922 | 0.13979 | 0 | -6.599
-17.5 | -0.893 | 0.13767 | -0.001 | -6.488
-17 | -0.866 | 0.13206 | -0.001 | -6.554
-16.5 | -0.838 | 0.1259 | -0.001 | -6.658
-16 | -0.812 | 0.11745 | -0.002 | -6.915
-15.5 | -0.788 | 0.10622 | -0.002 | -7.416
-15 | -0.76 | 0.10058 | -0.003 | -7.554
-14.5 | -0.74 | 0.08743 | -0.004 | -8.461
-14 | -0.803 | 0.02843 | -0.006 | -28.259
-13.5 | -0.792 | 0.02048 | -0.007 | -38.676
-13 | -0.647 | 0.08829 | -0.004 | -7.329
-12.5 | -0.626 | 0.07527 | -0.005 | -8.315
-12 | -0.687 | 0.02178 | -0.009 | -31.537
-11.5 | -0.669 | 0.01685 | -0.01 | -39.727
-11 | -0.648 | 0.01361 | -0.011 | -47.56
-10.5 | -0.507 | 0.07055 | -0.006 | -7.192
-10 | -0.481 | 0.06366 | -0.007 | -7.563
-9.5 | -0.465 | 0.05002 | -0.009 | -9.294
-9 | -0.518 | 0.01166 | -0.015 | -44.454
-8.5 | -0.489 | 0.01032 | -0.016 | -47.442
-8 | -0.371 | 0.05038 | -0.009 | -7.363
-7.5 | -0.345 | 0.04578 | -0.01 | -7.529
-7 | -0.621 | 0.00949 | -0.018 | -65.503
-6.5 | -0.625 | 0.00862 | -0.019 | -72.478
-6 | -0.594 | 0.0081 | -0.02 | -73.298
-5.5 | -0.548 | 0.00769 | -0.021 | -71.203
-5 | -0.493 | 0.00729 | -0.022 | -67.58
-4.5 | -0.432 | 0.00707 | -0.023 | -61.145
-4 | -0.368 | 0.00679 | -0.024 | -54.195
-3.5 | -0.302 | 0.00662 | -0.025 | -45.554
-3 | -0.234 | 0.00644 | -0.026 | -36.332
-2.5 | -0.165 | 0.00628 | -0.027 | -26.348
-2 | -0.096 | 0.00612 | -0.028 | -15.74
-1.5 | -0.027 | 0.00545 | -0.029 | -4.942
-1 | 0.043 | 0.00522 | -0.03 | 8.215
-0.5 | 0.113 | 0.00502 | -0.03 | 22.431
0 | 0.183 | 0.00491 | -0.031 | 37.231
0.5 | 0.252 | 0.00479 | -0.032 | 52.741
1 | 0.322 | 0.00525 | -0.033 | 61.414
1.5 | 0.392 | 0.00545 | -0.034 | 71.997
2 | 0.462 | 0.00585 | -0.035 | 79.015
2.5 | 0.529 | 0.00621 | -0.036 | 85.309
3 | 0.597 | 0.00642 | -0.037 | 92.917
3.5 | 0.664 | 0.00654 | -0.038 | 101.449
4 | 0.727 | 0.00814 | -0.039 | 89.344
4.5 | 0.79 | 0.00849 | -0.04 | 93.003
5 | 0.848 | 0.0089 | -0.04 | 95.38
5.5 | 0.903 | 0.00936 | -0.041 | 96.454
6 | 0.95 | 0.00988 | -0.042 | 96.174
6.5 | 0.988 | 0.01055 | -0.043 | 93.606
7 | 1.01 | 0.01127 | -0.044 | 89.616
7.5 | 1.004 | 0.01213 | -0.045 | 82.774
8 | 0.926 | 0.01332 | -0.045 | 69.57
8.5 | 0.653 | 0.01442 | -0.046 | 45.267
9 | 0.566 | 0.05869 | -0.023 | 9.645
9.5 | 0.717 | 0.01523 | -0.048 | 47.076
10 | 0.747 | 0.01662 | -0.048 | 44.937
10.5 | 0.775 | 0.01857 | -0.049 | 41.719
11 | 0.682 | 0.06913 | -0.031 | 9.859
11.5 | 0.839 | 0.01911 | -0.051 | 43.89
12 | 0.866 | 0.0212 | -0.051 | 40.871
12.5 | 0.887 | 0.02549 | -0.051 | 34.82
13 | 0.792 | 0.08478 | -0.034 | 9.346
13.5 | 0.814 | 0.09482 | -0.032 | 8.583
14 | 0.977 | 0.02892 | -0.053 | 33.771
14.5 | 0.955 | 0.05109 | -0.05 | 18.689
15 | 0.977 | 0.05751 | -0.05 | 16.988
15.5 | 0.919 | 0.11852 | -0.034 | 7.757
16 | 0.947 | 0.12442 | -0.035 | 7.608
16.5 | 0.975 | 0.12818 | -0.036 | 7.61
17 | 1.006 | 0.13113 | -0.038 | 7.669
17.5 | 1.027 | 0.14778 | -0.037 | 6.947
18 | 1.054 | 0.15633 | -0.038 | 6.742
18.5 | 1.081 | 0.16054 | -0.039 | 6.736
19 | 1.112 | 0.16008 | -0.041 | 6.949
19.5 | 1.139 | 0.17004 | -0.042 | 6.698
20 | 1.162 | 0.19083 | -0.042 | 6.089

## 136. Re 16M Mach 0.50 (2)
BIGFOIL.COM POLAR EXPORT
NACA65-214 a=0.5
NACA65-214 a=0.5 |  |  |  | Cl Max: | 1.2029 | at alpha= | 9 | deg
XFOIL ncrit=9 |  |  |  | L/D Max: | 116.126 | at alpha= | 6.5 | deg
Re: | 16000000 |  |  | Cd Min: | 0.11034 | at alpha= | -13 | deg
Mach: | 0.5 |  |  | Cl=0 at alpha= | -1.4251 | deg
|  |  |  | @ Cl=0.1, Cd= | 0.0044296
|  |  |  | @ Cl=0.4, Cd= | 0.0035683
|  |  |  | @ Cl=0.6, Cd= | 0.0061088
alpha (deg) | Cl | Cd | Cm | Cl/Cd
-13 | -0.5993 | 0.11034 | -0.0347 | -5.4314
-12.5 | -0.6089 | 0.09849 | -0.0425 | -6.1824
-12 | -0.6218 | 0.08647 | -0.0506 | -7.1909
-11.5 | -0.6313 | 0.0747 | -0.0587 | -8.4511
-11 | -0.6418 | 0.06104 | -0.0692 | -10.5144
-10.5 | -0.6758 | 0.04917 | -0.0777 | -13.7442
-10 | -0.7081 | 0.04038 | -0.0811 | -17.5359
-9.5 | -0.7416 | 0.03326 | -0.0802 | -22.2971
-9 | -0.7726 | 0.02764 | -0.075 | -27.9522
-8.5 | -0.8105 | 0.02293 | -0.0641 | -35.3467
-8 | -0.8292 | 0.01655 | -0.0547 | -50.1027
-7.5 | -0.8239 | 0.01075 | -0.046 | -76.6419
-7 | -0.7779 | 0.00856 | -0.04 | -90.8762
-6.5 | -0.7125 | 0.00765 | -0.0367 | -93.1373
-6 | -0.6421 | 0.00715 | -0.0347 | -89.8042
-5.5 | -0.5708 | 0.00679 | -0.0333 | -84.0648
-5 | -0.4995 | 0.00648 | -0.0325 | -77.0833
-4.5 | -0.4289 | 0.00621 | -0.032 | -69.066
-4 | -0.3584 | 0.00598 | -0.0318 | -59.9331
-3.5 | -0.2879 | 0.00578 | -0.0319 | -49.8097
-3 | -0.2181 | 0.00558 | -0.0322 | -39.086
-2.5 | -0.1482 | 0.00543 | -0.0327 | -27.2928
-2 | -0.0787 | 0.00525 | -0.0333 | -14.9905
-1.5 | -0.0101 | 0.00499 | -0.0339 | -2.024
-1 | 0.0573 | 0.00465 | -0.0345 | 12.3226
-0.5 | 0.1251 | 0.0043 | -0.0353 | 29.093
0 | 0.1896 | 0.00359 | -0.0358 | 52.8134
0.5 | 0.2584 | 0.00339 | -0.0367 | 76.2242
1 | 0.3283 | 0.0034 | -0.0378 | 96.5588
1.5 | 0.3975 | 0.00352 | -0.0386 | 112.9261
2 | 0.455 | 0.00463 | -0.0379 | 98.2721
2.5 | 0.5165 | 0.0053 | -0.0375 | 97.4528
3 | 0.5782 | 0.00591 | -0.0369 | 97.8342
3.5 | 0.6396 | 0.00647 | -0.036 | 98.8563
4 | 0.7032 | 0.00687 | -0.0352 | 102.3581
4.5 | 0.7683 | 0.00719 | -0.0344 | 106.8567
5 | 0.8329 | 0.00751 | -0.0333 | 110.9055
5.5 | 0.8964 | 0.00787 | -0.0318 | 113.9009
6 | 0.9582 | 0.00828 | -0.0296 | 115.7246
6.5 | 1.0161 | 0.00875 | -0.0264 | 116.1257
7 | 1.0643 | 0.00922 | -0.0213 | 115.4338
7.5 | 1.1012 | 0.00996 | -0.0143 | 110.5622
8 | 1.1411 | 0.01094 | -0.0081 | 104.3053
8.5 | 1.1783 | 0.01225 | -0.0018 | 96.1878
9 | 1.2029 | 0.01429 | 0.0057 | 84.1777
9.5 | 1.2027 | 0.0177 | 0.0145 | 67.9492
10 | 1.1877 | 0.02227 | 0.0231 | 53.3318
10.5 | 1.1667 | 0.02805 | 0.0302 | 41.5936
11 | 1.1347 | 0.03536 | 0.0349 | 32.0899
11.5 | 1.1019 | 0.04419 | 0.0356 | 24.9355
12 | 1.0675 | 0.0539 | 0.0346 | 19.8052
12.5 | 1.0302 | 0.0654 | 0.0306 | 15.7523
13 | 0.9986 | 0.078 | 0.0239 | 12.8026
13.5 | 0.9723 | 0.09181 | 0.0149 | 10.5903
14 | 0.9524 | 0.10629 | 0.005 | 8.9604

## 137. Re 18M Mach 0.00 (1)
BIGFOIL.COM POLAR EXPORT
NACA65-214 a=0.5
NACA65-214 a=0.5 |  |  |  | Cl Max: | 1.219 | at alpha= | 12 | deg
JavaFoil+Calcfoil stall+Eppler ext transition |  |  |  | L/D Max: | 121.311 | at alpha= | 7 | deg
Re: | 18000000 |  |  | Cd Min: | 0.00493 | at alpha= | -0.5 | deg
Mach: | 0 |  |  | Cl=0 at alpha= | -1.3083 | deg
|  |  |  | @ Cl=0.1, Cd= | 0.0049353
|  |  |  | @ Cl=0.4, Cd= | 0.0055
|  |  |  | @ Cl=0.6, Cd= | 0.0066435
alpha (deg) | Cl | Cd | Cm | Cl/Cd
-18 | -0.69 | 0.12905 | 0 | -5.345
-17.5 | -0.715 | 0.11911 | -0.001 | -6.007
-17 | -0.744 | 0.10651 | -0.001 | -6.984
-16.5 | -0.769 | 0.09768 | -0.001 | -7.877
-16 | -0.788 | 0.09466 | -0.002 | -8.326
-15.5 | -0.814 | 0.08374 | -0.002 | -9.72
-15 | -0.9 | 0.03675 | -0.004 | -24.493
-14.5 | -0.942 | 0.02344 | -0.005 | -40.199
-14 | -0.974 | 0.01668 | -0.005 | -58.387
-13.5 | -0.982 | 0.01454 | -0.006 | -67.49
-13 | -0.984 | 0.0131 | -0.007 | -75.107
-12.5 | -0.981 | 0.01195 | -0.008 | -82.129
-12 | -0.973 | 0.01111 | -0.008 | -87.63
-11.5 | -0.96 | 0.01053 | -0.009 | -91.19
-11 | -0.942 | 0.00927 | -0.01 | -101.676
-10.5 | -0.922 | 0.00974 | -0.011 | -94.644
-10 | -0.893 | 0.00933 | -0.011 | -95.768
-9.5 | -0.861 | 0.00885 | -0.012 | -97.246
-9 | -0.825 | 0.00849 | -0.013 | -97.219
-8.5 | -0.786 | 0.00817 | -0.014 | -96.176
-8 | -0.743 | 0.00782 | -0.014 | -95.051
-7.5 | -0.698 | 0.00752 | -0.015 | -92.83
-7 | -0.65 | 0.00727 | -0.016 | -89.362
-6.5 | -0.6 | 0.00708 | -0.017 | -84.639
-6 | -0.547 | 0.00688 | -0.018 | -79.515
-5.5 | -0.493 | 0.00662 | -0.018 | -74.468
-5 | -0.437 | 0.00648 | -0.019 | -67.48
-4.5 | -0.38 | 0.00639 | -0.02 | -59.496
-4 | -0.322 | 0.00623 | -0.021 | -51.625
-3.5 | -0.263 | 0.00608 | -0.022 | -43.264
-3 | -0.203 | 0.00597 | -0.022 | -34.061
-2.5 | -0.144 | 0.00589 | -0.023 | -24.377
-2 | -0.084 | 0.00578 | -0.024 | -14.452
-1.5 | -0.023 | 0.00529 | -0.025 | -4.414
-1 | 0.037 | 0.0051 | -0.026 | 7.28
-0.5 | 0.098 | 0.00493 | -0.026 | 19.79
0 | 0.158 | 0.00509 | -0.027 | 31.047
0.5 | 0.219 | 0.00517 | -0.028 | 42.256
1 | 0.279 | 0.0051 | -0.029 | 54.764
1.5 | 0.34 | 0.00531 | -0.03 | 63.906
2 | 0.4 | 0.0055 | -0.03 | 72.738
2.5 | 0.459 | 0.00577 | -0.031 | 79.619
3 | 0.519 | 0.00602 | -0.032 | 86.157
3.5 | 0.578 | 0.00634 | -0.033 | 91.097
4 | 0.636 | 0.00714 | -0.034 | 89.069
4.5 | 0.694 | 0.00737 | -0.034 | 94.2
5 | 0.75 | 0.00731 | -0.035 | 102.652
5.5 | 0.805 | 0.0075 | -0.036 | 107.243
6 | 0.858 | 0.00775 | -0.037 | 110.741
6.5 | 0.91 | 0.00758 | -0.038 | 119.927
7 | 0.959 | 0.0079 | -0.038 | 121.311
7.5 | 1.005 | 0.00892 | -0.039 | 112.607
8 | 1.048 | 0.00924 | -0.04 | 113.506
8.5 | 1.088 | 0.00966 | -0.041 | 112.672
9 | 1.121 | 0.01009 | -0.041 | 111.185
9.5 | 1.151 | 0.0105 | -0.042 | 109.609
10 | 1.175 | 0.01097 | -0.043 | 107.072
10.5 | 1.194 | 0.01152 | -0.043 | 103.578
11 | 1.208 | 0.01207 | -0.044 | 100.024
11.5 | 1.216 | 0.01282 | -0.045 | 94.807
12 | 1.219 | 0.01349 | -0.045 | 90.403
12.5 | 1.217 | 0.01445 | -0.046 | 84.225
13 | 1.21 | 0.01544 | -0.047 | 78.323
13.5 | 1.197 | 0.01669 | -0.047 | 71.71
14 | 1.18 | 0.01802 | -0.048 | 65.485
14.5 | 1.159 | 0.01961 | -0.048 | 59.092
15 | 1.132 | 0.02215 | -0.048 | 51.094
15.5 | 1.104 | 0.0242 | -0.049 | 45.639
16 | 1.072 | 0.02744 | -0.049 | 39.063
16.5 | 1.022 | 0.03569 | -0.048 | 28.623
17 | 0.969 | 0.04628 | -0.047 | 20.936

## 138. Re 18M Mach 0.00 (2)
BIGFOIL.COM POLAR EXPORT
NACA65-214 a=0.5
NACA65-214 a=0.5 |  |  |  | Cl Max: | 1.7844 | at alpha= | 20 | deg
XFOIL ncrit=9 |  |  |  | L/D Max: | 131.556 | at alpha= | 10 | deg
Re: | 18000000 |  |  | Cd Min: | 0.03865 | at alpha= | 20 | deg
Mach: | 0 |  |  | Cl=0 at alpha= | -1.3811 | deg
|  |  |  | @ Cl=0.1, Cd= | 0.0043256
|  |  |  | @ Cl=0.4, Cd= | 0.0048774
|  |  |  | @ Cl=0.6, Cd= | 0.0060532
alpha (deg) | Cl | Cd | Cm | Cl/Cd
-20 | -1.7184 | 0.02525 | -0.0545 | -68.0554
-19.5 | -1.7015 | 0.02305 | -0.0526 | -73.8178
-19 | -1.6861 | 0.02091 | -0.0501 | -80.6361
-18.5 | -1.6637 | 0.0193 | -0.0479 | -86.2021
-18 | -1.646 | 0.01794 | -0.0443 | -91.7503
-17.5 | -1.6279 | 0.01653 | -0.0405 | -98.4815
-17 | -1.6041 | 0.01552 | -0.0368 | -103.357
-16.5 | -1.5805 | 0.01466 | -0.0326 | -107.8104
-16 | -1.5573 | 0.014 | -0.0277 | -111.2357
-15.5 | -1.5187 | 0.01337 | -0.0256 | -113.5901
-15 | -1.4765 | 0.01279 | -0.0241 | -115.4418
-14.5 | -1.432 | 0.01225 | -0.0228 | -116.898
-14 | -1.3856 | 0.01173 | -0.0219 | -118.1245
-13.5 | -1.3379 | 0.01125 | -0.0211 | -118.9244
-13 | -1.289 | 0.01079 | -0.0205 | -119.4625
-12 | -1.1887 | 0.00988 | -0.0196 | -120.3138
-11.5 | -1.1377 | 0.00943 | -0.0193 | -120.6469
-11 | -1.0859 | 0.00898 | -0.0191 | -120.9243
-10.5 | -1.0334 | 0.00858 | -0.019 | -120.4429
-10 | -0.9796 | 0.00825 | -0.019 | -118.7394
-9.5 | -0.9252 | 0.00796 | -0.0192 | -116.2312
-9 | -0.8703 | 0.00767 | -0.0195 | -113.4681
-8.5 | -0.815 | 0.00742 | -0.0198 | -109.8383
-8 | -0.7594 | 0.00715 | -0.0201 | -106.2098
-7.5 | -0.7037 | 0.00687 | -0.0204 | -102.4309
-7 | -0.6476 | 0.00661 | -0.0208 | -97.9728
-6.5 | -0.5909 | 0.00641 | -0.0213 | -92.1841
-6 | -0.5338 | 0.00622 | -0.0219 | -85.8199
-5.5 | -0.4767 | 0.00602 | -0.0225 | -79.186
-5 | -0.4194 | 0.00583 | -0.023 | -71.9383
-4 | -0.3038 | 0.00552 | -0.0244 | -55.0362
-3.5 | -0.2459 | 0.00538 | -0.0251 | -45.7063
-3 | -0.1877 | 0.00524 | -0.0258 | -35.8206
-2.5 | -0.1295 | 0.0051 | -0.0266 | -25.3922
-2 | -0.0715 | 0.00495 | -0.0273 | -14.4444
-1.5 | -0.0137 | 0.00475 | -0.028 | -2.8842
-1 | 0.0439 | 0.0045 | -0.0287 | 9.7556
-0.5 | 0.1018 | 0.00432 | -0.0295 | 23.5648
0 | 0.1585 | 0.00392 | -0.0301 | 40.4337
0.5 | 0.2147 | 0.00345 | -0.0308 | 62.2319
1 | 0.2726 | 0.00352 | -0.0316 | 77.4432
1.5 | 0.3273 | 0.00407 | -0.032 | 80.4177
2 | 0.3806 | 0.00477 | -0.0322 | 79.7904
2.5 | 0.4366 | 0.00508 | -0.0327 | 85.9449
3 | 0.4921 | 0.00542 | -0.0331 | 90.7934
3.5 | 0.5475 | 0.00575 | -0.0334 | 95.2174
4 | 0.6029 | 0.00607 | -0.0338 | 99.3245
4.5 | 0.6587 | 0.00631 | -0.0342 | 104.3899
5 | 0.7146 | 0.00654 | -0.0346 | 109.2661
5.5 | 0.7703 | 0.00674 | -0.035 | 114.2878
6 | 0.8254 | 0.00699 | -0.0353 | 118.083
6.5 | 0.8803 | 0.00723 | -0.0356 | 121.7566
7 | 0.9344 | 0.00749 | -0.0358 | 124.753
7.5 | 0.9878 | 0.00778 | -0.0358 | 126.9666
8 | 1.041 | 0.00806 | -0.0358 | 129.1563
8.5 | 1.093 | 0.00838 | -0.0357 | 130.4296
9 | 1.1436 | 0.00875 | -0.0353 | 130.6971
9.5 | 1.1939 | 0.00909 | -0.0349 | 131.3421
10 | 1.2432 | 0.00945 | -0.0343 | 131.5556
10.5 | 1.2906 | 0.00986 | -0.0334 | 130.8925
11 | 1.3357 | 0.01031 | -0.0321 | 129.5538
11.5 | 1.3773 | 0.01084 | -0.0303 | 127.0572
12 | 1.4124 | 0.01127 | -0.0271 | 125.3239
12.5 | 1.4387 | 0.0118 | -0.0224 | 121.9237
13 | 1.4661 | 0.01241 | -0.0183 | 118.1386
13.5 | 1.4979 | 0.01314 | -0.0155 | 113.9954
14 | 1.5273 | 0.01411 | -0.0125 | 108.2424
14.5 | 1.5529 | 0.01534 | -0.0093 | 101.2321
15 | 1.5823 | 0.01648 | -0.0069 | 96.0133
15.5 | 1.6091 | 0.01783 | -0.0044 | 90.2468
16 | 1.6362 | 0.01925 | -0.0021 | 84.9974
16.5 | 1.6617 | 0.02082 | 0 | 79.8127
17 | 1.6853 | 0.02259 | 0.0021 | 74.6038
17.5 | 1.7038 | 0.02478 | 0.0043 | 68.7571
18 | 1.7256 | 0.02686 | 0.006 | 64.2442
18.5 | 1.7389 | 0.0297 | 0.0079 | 58.5488
19 | 1.7549 | 0.03247 | 0.0094 | 54.0468
19.5 | 1.7689 | 0.03557 | 0.0105 | 49.7301
20 | 1.7844 | 0.03865 | 0.0113 | 46.1682

## 139. Re 18M Mach 0.10 (1)
BIGFOIL.COM POLAR EXPORT
NACA65-214 a=0.5
NACA65-214 a=0.5 |  |  |  | Cl Max: | 1.208 | at alpha= | 12 | deg
JavaFoil+Calcfoil stall+Eppler ext transition |  |  |  | L/D Max: | 120.968 | at alpha= | 7 | deg
Re: | 18000000 |  |  | Cd Min: | 0.00499 | at alpha= | -0.5 | deg
Mach: | 0.1 |  |  | Cl=0 at alpha= | -1.3083 | deg
|  |  |  | @ Cl=0.1, Cd= | 0.0049943
|  |  |  | @ Cl=0.4, Cd= | 0.0054838
|  |  |  | @ Cl=0.6, Cd= | 0.0066315
alpha (deg) | Cl | Cd | Cm | Cl/Cd
-17.5 | -0.669 | 0.1219 | -0.001 | -5.49
-17 | -0.697 | 0.11392 | -0.001 | -6.121
-16.5 | -0.725 | 0.10502 | -0.001 | -6.906
-16 | -0.748 | 0.10117 | -0.002 | -7.396
-15.5 | -0.774 | 0.09298 | -0.002 | -8.322
-15 | -0.808 | 0.07505 | -0.003 | -10.765
-14.5 | -0.879 | 0.03836 | -0.004 | -22.9
-14 | -0.936 | 0.02034 | -0.005 | -46.009
-13.5 | -0.957 | 0.01556 | -0.006 | -61.516
-13 | -0.965 | 0.01367 | -0.007 | -70.558
-12.5 | -0.966 | 0.0123 | -0.008 | -78.581
-12 | -0.962 | 0.01132 | -0.008 | -84.929
-11.5 | -0.951 | 0.01077 | -0.009 | -88.291
-11 | -0.936 | 0.01025 | -0.01 | -91.268
-10.5 | -0.918 | 0.01002 | -0.011 | -91.58
-10 | -0.891 | 0.00946 | -0.011 | -94.235
-9.5 | -0.86 | 0.00895 | -0.012 | -96.112
-9 | -0.825 | 0.0086 | -0.013 | -95.933
-8.5 | -0.787 | 0.00818 | -0.014 | -96.143
-8 | -0.745 | 0.00789 | -0.014 | -94.398
-7.5 | -0.7 | 0.00758 | -0.015 | -92.326
-7 | -0.652 | 0.00727 | -0.016 | -89.683
-6.5 | -0.602 | 0.00708 | -0.017 | -85.017
-6 | -0.549 | 0.00687 | -0.018 | -79.92
-5.5 | -0.495 | 0.00666 | -0.018 | -74.282
-5 | -0.439 | 0.00654 | -0.019 | -67.164
-4.5 | -0.382 | 0.00638 | -0.02 | -59.831
-4 | -0.323 | 0.00621 | -0.021 | -52.028
-3.5 | -0.264 | 0.00609 | -0.022 | -43.395
-3 | -0.204 | 0.006 | -0.022 | -34.097
-2.5 | -0.144 | 0.00588 | -0.023 | -24.567
-2 | -0.084 | 0.00577 | -0.024 | -14.571
-1.5 | -0.023 | 0.00526 | -0.025 | -4.456
-1 | 0.037 | 0.0051 | -0.026 | 7.307
-0.5 | 0.098 | 0.00499 | -0.026 | 19.676
0 | 0.159 | 0.00512 | -0.027 | 31.035
0.5 | 0.22 | 0.00516 | -0.028 | 42.597
1 | 0.281 | 0.00508 | -0.029 | 55.21
1.5 | 0.341 | 0.0053 | -0.03 | 64.335
2 | 0.402 | 0.00549 | -0.031 | 73.28
2.5 | 0.461 | 0.00576 | -0.031 | 80.144
3 | 0.521 | 0.00607 | -0.032 | 85.875
3.5 | 0.581 | 0.00634 | -0.033 | 91.639
4 | 0.639 | 0.00723 | -0.034 | 88.463
4.5 | 0.697 | 0.00744 | -0.035 | 93.748
5 | 0.754 | 0.0073 | -0.035 | 103.252
5.5 | 0.808 | 0.00751 | -0.036 | 107.726
6 | 0.862 | 0.00783 | -0.037 | 110.036
6.5 | 0.913 | 0.00767 | -0.038 | 119.009
7 | 0.962 | 0.00795 | -0.039 | 120.968
7.5 | 1.008 | 0.00894 | -0.039 | 112.819
8 | 1.051 | 0.00932 | -0.04 | 112.735
8.5 | 1.09 | 0.00974 | -0.041 | 111.916
9 | 1.123 | 0.01018 | -0.042 | 110.337
9.5 | 1.151 | 0.01062 | -0.042 | 108.367
10 | 1.173 | 0.01109 | -0.043 | 105.8
10.5 | 1.19 | 0.01168 | -0.044 | 101.93
11 | 1.202 | 0.01233 | -0.044 | 97.501
11.5 | 1.207 | 0.01303 | -0.045 | 92.639
12 | 1.208 | 0.01377 | -0.046 | 87.726
12.5 | 1.202 | 0.01479 | -0.046 | 81.23
13 | 1.191 | 0.0158 | -0.047 | 75.337
13.5 | 1.174 | 0.01698 | -0.047 | 69.161
14 | 1.152 | 0.01862 | -0.048 | 61.878
14.5 | 1.126 | 0.02045 | -0.048 | 55.045
15 | 1.092 | 0.0236 | -0.048 | 46.257
15.5 | 1.051 | 0.02852 | -0.048 | 36.867
16 | 1.006 | 0.0356 | -0.048 | 28.258
16.5 | 0.966 | 0.03905 | -0.048 | 24.748
17 | 0.848 | 0.09306 | -0.039 | 9.111

## 140. Re 18M Mach 0.10 (2)
BIGFOIL.COM POLAR EXPORT
NACA65-214 a=0.5
NACA65-214 a=0.5 |  |  |  | Cl Max: | 1.7804 | at alpha= | 20 | deg
XFOIL ncrit=9 |  |  |  | L/D Max: | 131.059 | at alpha= | 10 | deg
Re: | 18000000 |  |  | Cd Min: | 0.04146 | at alpha= | 20 | deg
Mach: | 0.1 |  |  | Cl=0 at alpha= | -1.3821 | deg
|  |  |  | @ Cl=0.1, Cd= | 0.0043282
|  |  |  | @ Cl=0.4, Cd= | 0.0048713
|  |  |  | @ Cl=0.6, Cd= | 0.0060538
alpha (deg) | Cl | Cd | Cm | Cl/Cd
-20 | -1.7131 | 0.02777 | -0.0597 | -61.6889
-18 | -1.6432 | 0.0193 | -0.0502 | -85.1399
-17.5 | -1.6258 | 0.01767 | -0.0464 | -92.0091
-17 | -1.603 | 0.01644 | -0.0427 | -97.5061
-16.5 | -1.5806 | 0.01532 | -0.0385 | -103.1723
-16 | -1.5575 | 0.01446 | -0.0337 | -107.7109
-15.5 | -1.5288 | 0.01379 | -0.0294 | -110.8629
-15 | -1.4875 | 0.01315 | -0.0273 | -113.1179
-14.5 | -1.4433 | 0.01256 | -0.0257 | -114.9124
-14 | -1.3969 | 0.01201 | -0.0244 | -116.3114
-13.5 | -1.3489 | 0.01148 | -0.0233 | -117.5
-13 | -1.2996 | 0.011 | -0.0225 | -118.1455
-12.5 | -1.2493 | 0.01053 | -0.0218 | -118.642
-12 | -1.1981 | 0.01007 | -0.0212 | -118.9772
-11.5 | -1.1466 | 0.00959 | -0.0207 | -119.562
-11 | -1.0943 | 0.00912 | -0.0203 | -119.989
-10.5 | -1.0414 | 0.00869 | -0.02 | -119.8389
-10 | -0.9872 | 0.00832 | -0.02 | -118.6538
-9.5 | -0.9323 | 0.00802 | -0.02 | -116.2469
-9 | -0.8768 | 0.00772 | -0.0201 | -113.5751
-8.5 | -0.8209 | 0.00746 | -0.0204 | -110.0402
-8 | -0.7647 | 0.0072 | -0.0206 | -106.2083
-7.5 | -0.7085 | 0.00691 | -0.0209 | -102.5326
-7 | -0.652 | 0.00664 | -0.0212 | -98.1928
-6.5 | -0.5949 | 0.00643 | -0.0217 | -92.5194
-6 | -0.5373 | 0.00624 | -0.0222 | -86.1058
-5.5 | -0.4797 | 0.00604 | -0.0227 | -79.4205
-5 | -0.422 | 0.00585 | -0.0233 | -72.1368
-4.5 | -0.3639 | 0.00569 | -0.0239 | -63.9543
-4 | -0.3056 | 0.00553 | -0.0246 | -55.2622
-3.5 | -0.2473 | 0.00539 | -0.0253 | -45.8813
-3 | -0.1887 | 0.00524 | -0.026 | -36.0115
-2.5 | -0.1301 | 0.00511 | -0.0267 | -25.4599
-2 | -0.0718 | 0.00496 | -0.0275 | -14.4758
-1.5 | -0.0137 | 0.00475 | -0.0282 | -2.8842
-1 | 0.0444 | 0.00451 | -0.0289 | 9.8448
-0.5 | 0.1025 | 0.00432 | -0.0296 | 23.7269
0 | 0.1595 | 0.00392 | -0.0303 | 40.6888
0.5 | 0.2161 | 0.00344 | -0.031 | 62.8198
1 | 0.2744 | 0.00351 | -0.0318 | 78.1766
1.5 | 0.3294 | 0.00405 | -0.0322 | 81.3333
2 | 0.3828 | 0.00477 | -0.0324 | 80.2516
3 | 0.4949 | 0.00543 | -0.0332 | 91.1418
3.5 | 0.5506 | 0.00577 | -0.0336 | 95.4246
4 | 0.6063 | 0.00609 | -0.0339 | 99.5567
4.5 | 0.6625 | 0.00633 | -0.0343 | 104.6603
5 | 0.7187 | 0.00657 | -0.0347 | 109.3912
5.5 | 0.7749 | 0.00677 | -0.035 | 114.4609
6 | 0.8302 | 0.00702 | -0.0353 | 118.2621
6.5 | 0.8855 | 0.00726 | -0.0355 | 121.9697
7 | 0.9399 | 0.00754 | -0.0356 | 124.6552
7.5 | 0.9938 | 0.00783 | -0.0356 | 126.9221
8 | 1.0473 | 0.00811 | -0.0356 | 129.1369
8.5 | 1.0993 | 0.00846 | -0.0353 | 129.9409
9 | 1.1502 | 0.00883 | -0.0347 | 130.2605
9.5 | 1.2009 | 0.00917 | -0.0342 | 130.9597
10 | 1.2503 | 0.00954 | -0.0335 | 131.0587
10.5 | 1.2971 | 0.00999 | -0.0323 | 129.8398
11 | 1.3418 | 0.01046 | -0.0307 | 128.2792
11.5 | 1.3831 | 0.01098 | -0.0286 | 125.9654
12 | 1.4109 | 0.01145 | -0.0238 | 123.2227
12.5 | 1.4397 | 0.01205 | -0.0196 | 119.4772
13 | 1.4656 | 0.01268 | -0.0151 | 115.5836
14 | 1.5284 | 0.01466 | -0.0096 | 104.2565
14.5 | 1.555 | 0.01595 | -0.0065 | 97.4922
15 | 1.5848 | 0.01717 | -0.004 | 92.3005
15.5 | 1.6127 | 0.01857 | -0.0015 | 86.8444
16 | 1.6389 | 0.02014 | 0.0009 | 81.3754
16.5 | 1.6641 | 0.02186 | 0.0031 | 76.1253
17 | 1.6842 | 0.02398 | 0.0055 | 70.2335
17.5 | 1.7003 | 0.0265 | 0.0078 | 64.1623
18 | 1.7208 | 0.02886 | 0.0095 | 59.6258
18.5 | 1.7362 | 0.03174 | 0.0112 | 54.7007
19 | 1.7533 | 0.03463 | 0.0125 | 50.6295
19.5 | 1.7672 | 0.03795 | 0.0136 | 46.5665
20 | 1.7804 | 0.04146 | 0.0143 | 42.9426

## 141. Re 18M Mach 0.25 (1)
BIGFOIL.COM POLAR EXPORT
NACA65-214 a=0.5
NACA65-214 a=0.5 |  |  |  | Cl Max: | 1.156 | at alpha= | 10.5 | deg
JavaFoil+Calcfoil stall+Eppler ext transition |  |  |  | L/D Max: | 124.262 | at alpha= | 6.5 | deg
Re: | 18000000 |  |  | Cd Min: | 0.005 | at alpha= | -0.5 | deg
Mach: | 0.25 |  |  | Cl=0 at alpha= | -1.3064 | deg
|  |  |  | @ Cl=0.1, Cd= | 0.0050021
|  |  |  | @ Cl=0.4, Cd= | 0.0055144
|  |  |  | @ Cl=0.6, Cd= | 0.1137
alpha (deg) | Cl | Cd | Cm | Cl/Cd
-16 | -0.433 | 0.12164 | -0.001 | -3.562
-15.5 | -0.495 | 0.11284 | -0.002 | -4.39
-15 | -0.549 | 0.10423 | -0.002 | -5.271
-14.5 | -0.596 | 0.09686 | -0.003 | -6.151
-14 | -0.635 | 0.09317 | -0.003 | -6.813
-13.5 | -0.666 | 0.08379 | -0.004 | -7.951
-13 | -0.694 | 0.0752 | -0.004 | -9.224
-12.5 | -0.795 | 0.02682 | -0.007 | -29.641
-12 | -0.85 | 0.01495 | -0.008 | -56.839
-11.5 | -0.87 | 0.0124 | -0.009 | -70.151
-11 | -0.877 | 0.01119 | -0.01 | -78.375
-10.5 | -0.874 | 0.01056 | -0.011 | -82.745
-10 | -0.864 | 0.00912 | -0.012 | -94.679
-9.5 | -0.846 | 0.0096 | -0.013 | -88.203
-9 | -0.82 | 0.00897 | -0.013 | -91.344
-8.5 | -0.788 | 0.0086 | -0.014 | -91.616
-8 | -0.75 | 0.00821 | -0.015 | -91.412
-7.5 | -0.708 | 0.00787 | -0.016 | -90.029
-7 | -0.663 | 0.00751 | -0.016 | -88.207
-6.5 | -0.613 | 0.00728 | -0.017 | -84.253
-6 | -0.561 | 0.00701 | -0.018 | -80.062
-5.5 | -0.507 | 0.0068 | -0.019 | -74.482
-5 | -0.45 | 0.00662 | -0.02 | -67.928
-4.5 | -0.392 | 0.00644 | -0.021 | -60.815
-4 | -0.332 | 0.00632 | -0.021 | -52.525
-3.5 | -0.271 | 0.00617 | -0.022 | -43.949
-3 | -0.21 | 0.00603 | -0.023 | -34.836
-2.5 | -0.148 | 0.00594 | -0.024 | -24.946
-2 | -0.086 | 0.00583 | -0.025 | -14.813
-1.5 | -0.024 | 0.00528 | -0.026 | -4.566
-1 | 0.038 | 0.00513 | -0.026 | 7.476
-0.5 | 0.101 | 0.005 | -0.027 | 20.176
0 | 0.163 | 0.00513 | -0.028 | 31.831
0.5 | 0.226 | 0.00517 | -0.029 | 43.699
1 | 0.288 | 0.00513 | -0.03 | 56.157
1.5 | 0.351 | 0.00538 | -0.031 | 65.148
2 | 0.413 | 0.00555 | -0.031 | 74.405
2.5 | 0.474 | 0.00584 | -0.032 | 81.161
3 | 0.535 | 0.00618 | -0.033 | 86.636
3.5 | 0.596 | 0.00653 | -0.034 | 91.269
4 | 0.657 | 0.00733 | -0.035 | 89.597
4.5 | 0.716 | 0.00721 | -0.036 | 99.221
5 | 0.773 | 0.00752 | -0.036 | 102.787
5.5 | 0.828 | 0.00777 | -0.037 | 106.644
6 | 0.882 | 0.00763 | -0.038 | 115.564
6.5 | 0.932 | 0.0075 | -0.039 | 124.262
7 | 0.98 | 0.00895 | -0.04 | 109.535
7.5 | 1.024 | 0.00937 | -0.04 | 109.222
8 | 1.064 | 0.00981 | -0.041 | 108.409
8.5 | 1.099 | 0.01028 | -0.042 | 106.856
9 | 1.124 | 0.01076 | -0.043 | 104.507
9.5 | 1.143 | 0.01135 | -0.043 | 100.707
10 | 1.154 | 0.01198 | -0.044 | 96.274
10.5 | 1.156 | 0.01263 | -0.045 | 91.489
11 | 1.148 | 0.01351 | -0.045 | 84.978
11.5 | 1.132 | 0.01443 | -0.046 | 78.429
12 | 1.105 | 0.0157 | -0.046 | 70.393
12.5 | 1.069 | 0.01709 | -0.047 | 62.584
13 | 1.022 | 0.01912 | -0.047 | 53.467
13.5 | 0.963 | 0.0224 | -0.048 | 43.02
14 | 0.888 | 0.02963 | -0.047 | 29.978
14.5 | 0.735 | 0.08518 | -0.035 | 8.628
15 | 0.663 | 0.10285 | -0.029 | 6.449
15.5 | 0.598 | 0.1137 | -0.028 | 5.262

## 142. Re 18M Mach 0.25 (2)
BIGFOIL.COM POLAR EXPORT
NACA65-214 a=0.5
NACA65-214 a=0.5 |  |  |  | Cl Max: | 1.7162 | at alpha= | 19 | deg
XFOIL ncrit=9 |  |  |  | L/D Max: | 128.483 | at alpha= | 9 | deg
Re: | 18000000 |  |  | Cd Min: | 0.06462 | at alpha= | 20 | deg
Mach: | 0.25 |  |  | Cl=0 at alpha= | -1.3896 | deg
|  |  |  | @ Cl=0.1, Cd= | 0.004342
|  |  |  | @ Cl=0.4, Cd= | 0.004817
|  |  |  | @ Cl=0.6, Cd= | 0.0060537
alpha (deg) | Cl | Cd | Cm | Cl/Cd
-20 | -1.5283 | 0.06148 | -0.071 | -24.8585
-19.5 | -1.5611 | 0.05101 | -0.0763 | -30.6038
-19 | -1.5778 | 0.04321 | -0.0786 | -36.5147
-18.5 | -1.5813 | 0.03737 | -0.0791 | -42.3147
-18 | -1.5981 | 0.03265 | -0.0753 | -48.9464
-17.5 | -1.5902 | 0.02749 | -0.0761 | -57.8465
-17 | -1.5753 | 0.02464 | -0.0729 | -63.9326
-16.5 | -1.5649 | 0.02172 | -0.0689 | -72.0488
-16 | -1.5503 | 0.01934 | -0.0642 | -80.1603
-15.5 | -1.5291 | 0.01751 | -0.0592 | -87.3272
-15 | -1.5028 | 0.01614 | -0.0541 | -93.1103
-14.5 | -1.4762 | 0.01501 | -0.0483 | -98.3478
-14 | -1.449 | 0.01409 | -0.0419 | -102.8389
-13.5 | -1.4037 | 0.01326 | -0.0385 | -105.8597
-13 | -1.3553 | 0.01247 | -0.0356 | -108.6848
-12.5 | -1.3035 | 0.01181 | -0.0333 | -110.3726
-12 | -1.2501 | 0.01119 | -0.0314 | -111.7158
-11.5 | -1.1952 | 0.01063 | -0.0297 | -112.4365
-11 | -1.1413 | 0.00995 | -0.0281 | -114.7035
-10.5 | -1.0858 | 0.00937 | -0.0267 | -115.8805
-10 | -1.0291 | 0.00886 | -0.0257 | -116.1512
-9.5 | -0.9716 | 0.00843 | -0.0249 | -115.255
-9 | -0.9131 | 0.00805 | -0.0244 | -113.4286
-8.5 | -0.8542 | 0.00773 | -0.024 | -110.5045
-8 | -0.7949 | 0.00742 | -0.0238 | -107.1294
-7.5 | -0.7355 | 0.00715 | -0.0237 | -102.8671
-7 | -0.6762 | 0.00684 | -0.0237 | -98.8596
-6.5 | -0.6167 | 0.00657 | -0.0237 | -93.8661
-6 | -0.5566 | 0.00634 | -0.024 | -87.7918
-5.5 | -0.4964 | 0.00615 | -0.0243 | -80.7154
-5 | -0.4363 | 0.00593 | -0.0247 | -73.575
-4.5 | -0.376 | 0.00574 | -0.0252 | -65.5052
-4 | -0.3154 | 0.0056 | -0.0258 | -56.3214
-3.5 | -0.255 | 0.00543 | -0.0264 | -46.9613
-3 | -0.1943 | 0.00529 | -0.0271 | -36.7297
-2.5 | -0.1337 | 0.00515 | -0.0278 | -25.9612
-2 | -0.0732 | 0.00499 | -0.0285 | -14.6693
-1.5 | -0.0132 | 0.00478 | -0.0292 | -2.7615
-1 | 0.0466 | 0.00452 | -0.0299 | 10.3097
-0.5 | 0.1066 | 0.00432 | -0.0307 | 24.6759
0 | 0.1653 | 0.00388 | -0.0314 | 42.6031
0.5 | 0.2237 | 0.00343 | -0.0321 | 65.2187
1 | 0.2842 | 0.00347 | -0.0329 | 81.902
1.5 | 0.3411 | 0.00399 | -0.0333 | 85.4887
2 | 0.3954 | 0.00479 | -0.0333 | 82.547
2.5 | 0.4534 | 0.00513 | -0.0338 | 88.3821
3 | 0.5107 | 0.0055 | -0.034 | 92.8545
4 | 0.6252 | 0.00621 | -0.0344 | 100.6763
4.5 | 0.6835 | 0.00645 | -0.0347 | 105.969
5 | 0.7415 | 0.00669 | -0.0349 | 110.8371
5.5 | 0.7994 | 0.00693 | -0.035 | 115.3535
6 | 0.8569 | 0.00719 | -0.0351 | 119.1794
6.5 | 0.9139 | 0.00747 | -0.035 | 122.3427
7 | 0.9699 | 0.00778 | -0.0346 | 124.6658
7.5 | 1.0259 | 0.00808 | -0.0342 | 126.9678
8 | 1.0805 | 0.00844 | -0.0335 | 128.0213
8.5 | 1.1333 | 0.00885 | -0.0325 | 128.0565
9 | 1.1859 | 0.00923 | -0.0313 | 128.4832
9.5 | 1.2366 | 0.00966 | -0.0298 | 128.0124
10 | 1.284 | 0.01016 | -0.0276 | 126.378
10.5 | 1.3231 | 0.01072 | -0.0239 | 123.4235
11 | 1.3523 | 0.01129 | -0.0184 | 119.7786
11.5 | 1.3849 | 0.01201 | -0.014 | 115.3122
12 | 1.418 | 0.01283 | -0.0099 | 110.5222
12.5 | 1.4459 | 0.01388 | -0.0052 | 104.1715
13 | 1.4805 | 0.01501 | -0.0021 | 98.6342
13.5 | 1.5117 | 0.0164 | 0.0014 | 92.1768
14 | 1.5433 | 0.01789 | 0.0047 | 86.2661
14.5 | 1.5721 | 0.01963 | 0.0079 | 80.0866
15 | 1.5971 | 0.02171 | 0.0112 | 73.5652
15.5 | 1.6207 | 0.02398 | 0.0142 | 67.5855
16 | 1.6405 | 0.02668 | 0.0173 | 61.488
16.5 | 1.6635 | 0.02933 | 0.0197 | 56.7167
17 | 1.6797 | 0.03267 | 0.0221 | 51.4141
17.5 | 1.6944 | 0.03633 | 0.0241 | 46.6391
18 | 1.7056 | 0.0405 | 0.0257 | 42.1136
18.5 | 1.7157 | 0.04504 | 0.0268 | 38.0928
19 | 1.7162 | 0.05075 | 0.0273 | 33.8167
19.5 | 1.7137 | 0.05719 | 0.027 | 29.965
20 | 1.7052 | 0.06462 | 0.0257 | 26.3881

## 143. Re 18M Mach 0.50 (1)
BIGFOIL.COM POLAR EXPORT
NACA65-214 a=0.5
NACA65-214 a=0.5 |  |  |  | Cl Max: | 1.162 | at alpha= | 20 | deg
JavaFoil+Calcfoil stall+Eppler ext transition |  |  |  | L/D Max: | 98.485 | at alpha= | 5.5 | deg
Re: | 18000000 |  |  | Cd Min: | 0.00504 | at alpha= | 0 | deg
Mach: | 0.5 |  |  | Cl=0 at alpha= | -1.3071 | deg
|  |  |  | @ Cl=0.1, Cd= | 0.0051571
|  |  |  | @ Cl=0.4, Cd= | 0.0056809
|  |  |  | @ Cl=0.6, Cd= | 0.0064504
alpha (deg) | Cl | Cd | Cm | Cl/Cd
-20 | -1.029 | 0.18002 | 0.002 | -5.716
-19.5 | -1.002 | 0.16691 | 0.001 | -6.003
-19 | -0.974 | 0.1659 | 0.001 | -5.871
-18.5 | -0.948 | 0.15336 | 0 | -6.184
-18 | -0.921 | 0.14769 | 0 | -6.238
-17.5 | -0.893 | 0.14487 | -0.001 | -6.163
-17 | -0.866 | 0.13415 | -0.001 | -6.452
-16.5 | -0.838 | 0.12887 | -0.001 | -6.506
-16 | -0.812 | 0.12151 | -0.002 | -6.68
-15.5 | -0.785 | 0.1142 | -0.002 | -6.873
-15 | -0.761 | 0.09897 | -0.003 | -7.69
-14.5 | -0.744 | 0.08398 | -0.004 | -8.856
-14 | -0.799 | 0.03016 | -0.006 | -26.482
-13.5 | -0.791 | 0.02084 | -0.007 | -37.939
-13 | -0.647 | 0.08786 | -0.004 | -7.369
-12.5 | -0.628 | 0.07303 | -0.006 | -8.605
-12 | -0.692 | 0.01982 | -0.009 | -34.943
-11.5 | -0.672 | 0.01604 | -0.01 | -41.88
-11 | -0.648 | 0.01329 | -0.011 | -48.781
-10.5 | -0.508 | 0.07135 | -0.006 | -7.113
-10 | -0.482 | 0.0629 | -0.007 | -7.66
-9.5 | -0.522 | 0.01949 | -0.013 | -26.755
-9 | -0.519 | 0.01135 | -0.015 | -45.74
-8.5 | -0.49 | 0.01015 | -0.016 | -48.228
-8 | -0.371 | 0.0498 | -0.009 | -7.451
-7.5 | -0.344 | 0.04614 | -0.009 | -7.457
-7 | -0.621 | 0.00928 | -0.018 | -66.932
-6.5 | -0.625 | 0.00846 | -0.019 | -73.805
-6 | -0.594 | 0.00794 | -0.02 | -74.8
-5.5 | -0.548 | 0.00754 | -0.021 | -72.64
-5 | -0.493 | 0.00717 | -0.022 | -68.707
-4.5 | -0.432 | 0.00698 | -0.023 | -61.935
-4 | -0.368 | 0.00669 | -0.024 | -54.988
-3.5 | -0.302 | 0.00651 | -0.025 | -46.33
-3 | -0.234 | 0.00634 | -0.026 | -36.892
-2.5 | -0.165 | 0.00623 | -0.027 | -26.565
-2 | -0.096 | 0.00607 | -0.028 | -15.882
-1.5 | -0.027 | 0.00548 | -0.029 | -4.914
-1 | 0.043 | 0.00532 | -0.03 | 8.059
-0.5 | 0.113 | 0.00512 | -0.03 | 22.029
0 | 0.183 | 0.00504 | -0.031 | 36.206
0.5 | 0.252 | 0.00531 | -0.032 | 47.531
1 | 0.322 | 0.0053 | -0.033 | 60.866
1.5 | 0.392 | 0.00565 | -0.034 | 69.362
2 | 0.462 | 0.00592 | -0.035 | 78.012
2.5 | 0.529 | 0.00629 | -0.036 | 84.212
3 | 0.597 | 0.00642 | -0.037 | 92.929
3.5 | 0.663 | 0.00709 | -0.038 | 93.568
4 | 0.728 | 0.008 | -0.039 | 91.031
4.5 | 0.79 | 0.00836 | -0.04 | 94.574
5 | 0.849 | 0.00874 | -0.04 | 97.168
5.5 | 0.903 | 0.00917 | -0.041 | 98.485
6 | 0.951 | 0.00971 | -0.042 | 97.876
6.5 | 0.989 | 0.01035 | -0.043 | 95.533
7 | 1.011 | 0.01104 | -0.044 | 91.566
7.5 | 1.005 | 0.01189 | -0.045 | 84.54
8 | 0.927 | 0.01303 | -0.045 | 71.185
8.5 | 0.653 | 0.01412 | -0.046 | 46.278
9 | 0.567 | 0.05752 | -0.025 | 9.864
9.5 | 0.718 | 0.01487 | -0.048 | 48.245
10 | 0.748 | 0.01622 | -0.048 | 46.086
10.5 | 0.776 | 0.01808 | -0.049 | 42.889
11 | 0.686 | 0.06612 | -0.033 | 10.373
11.5 | 0.84 | 0.01865 | -0.051 | 45.027
12 | 0.868 | 0.02063 | -0.051 | 42.054
12.5 | 0.89 | 0.02458 | -0.051 | 36.203
13 | 0.797 | 0.08149 | -0.036 | 9.779
13.5 | 0.814 | 0.09362 | -0.032 | 8.699
14 | 0.974 | 0.02973 | -0.053 | 32.75
14.5 | 0.945 | 0.05562 | -0.049 | 16.991
15 | 0.899 | 0.10635 | -0.036 | 8.457
15.5 | 0.92 | 0.12019 | -0.034 | 7.652
16 | 0.947 | 0.12765 | -0.035 | 7.417
16.5 | 0.976 | 0.13028 | -0.037 | 7.489
17 | 1.004 | 0.13574 | -0.038 | 7.397
17.5 | 1.026 | 0.15435 | -0.037 | 6.645
18 | 1.054 | 0.1586 | -0.038 | 6.643
18.5 | 1.081 | 0.1638 | -0.039 | 6.6
19 | 1.11 | 0.1716 | -0.04 | 6.468
19.5 | 1.139 | 0.17396 | -0.042 | 6.545
20 | 1.162 | 0.19328 | -0.042 | 6.012

## 144. Re 18M Mach 0.50 (2)
BIGFOIL.COM POLAR EXPORT
NACA65-214 a=0.5
NACA65-214 a=0.5 |  |  |  | Cl Max: | 1.2134 | at alpha= | 9 | deg
XFOIL ncrit=9 |  |  |  | L/D Max: | 119.253 | at alpha= | 6.5 | deg
Re: | 18000000 |  |  | Cd Min: | 0.11006 | at alpha= | -13 | deg
Mach: | 0.5 |  |  | Cl=0 at alpha= | -1.4234 | deg
|  |  |  | @ Cl=0.1, Cd= | 0.004346
|  |  |  | @ Cl=0.4, Cd= | 0.0041798
|  |  |  | @ Cl=0.6, Cd= | 0.0060541
alpha (deg) | Cl | Cd | Cm | Cl/Cd
-13 | -0.6006 | 0.11006 | -0.035 | -5.457
-12.5 | -0.62 | 0.09651 | -0.0442 | -6.4242
-12 | -0.6331 | 0.08455 | -0.0523 | -7.4879
-11.5 | -0.6416 | 0.07236 | -0.0607 | -8.8668
-11 | -0.6532 | 0.05928 | -0.0709 | -11.0189
-10.5 | -0.6872 | 0.04791 | -0.0787 | -14.3436
-10 | -0.7196 | 0.03935 | -0.0816 | -18.2872
-9.5 | -0.7531 | 0.03245 | -0.0802 | -23.208
-9 | -0.7833 | 0.027 | -0.0745 | -29.0111
-8.5 | -0.8203 | 0.02239 | -0.0633 | -36.6369
-8 | -0.8365 | 0.01602 | -0.0541 | -52.216
-7.5 | -0.8297 | 0.01039 | -0.0453 | -79.8556
-7 | -0.781 | 0.00835 | -0.0396 | -93.5329
-6.5 | -0.7151 | 0.00747 | -0.0363 | -95.7296
-6 | -0.6442 | 0.007 | -0.0344 | -92.0286
-5.5 | -0.5725 | 0.00664 | -0.0331 | -86.2199
-5 | -0.501 | 0.00635 | -0.0323 | -78.8976
-4.5 | -0.43 | 0.00611 | -0.0318 | -70.3764
-4 | -0.3593 | 0.00586 | -0.0317 | -61.314
-3.5 | -0.2888 | 0.00567 | -0.0318 | -50.9347
-3 | -0.2188 | 0.00549 | -0.0321 | -39.8543
-2.5 | -0.1487 | 0.00533 | -0.0326 | -27.8987
-2 | -0.0791 | 0.00515 | -0.0332 | -15.3592
-1.5 | -0.0104 | 0.00494 | -0.0339 | -2.1053
-1 | 0.0575 | 0.00461 | -0.0345 | 12.4729
0.5 | 0.2587 | 0.00336 | -0.0368 | 76.994
1 | 0.3285 | 0.00337 | -0.0378 | 97.4777
2 | 0.453 | 0.00478 | -0.0376 | 94.7699
2.5 | 0.5161 | 0.00532 | -0.0374 | 97.0113
3 | 0.5784 | 0.00587 | -0.0369 | 98.5349
3.5 | 0.6406 | 0.0064 | -0.0361 | 100.0938
4 | 0.7054 | 0.00676 | -0.0355 | 104.3491
4.5 | 0.7709 | 0.00705 | -0.0348 | 109.3475
5 | 0.8358 | 0.00738 | -0.0338 | 113.252
5.5 | 0.9001 | 0.00772 | -0.0323 | 116.5933
6 | 0.9623 | 0.00812 | -0.0302 | 118.5099
6.5 | 1.022 | 0.00857 | -0.0273 | 119.2532
7 | 1.0763 | 0.00905 | -0.0232 | 118.9282
7.5 | 1.111 | 0.00971 | -0.0156 | 114.4181
8 | 1.1494 | 0.01067 | -0.009 | 107.7226
8.5 | 1.1889 | 0.01187 | -0.0028 | 100.1601
9 | 1.2134 | 0.01387 | 0.0049 | 87.4838
9.5 | 1.2122 | 0.01725 | 0.014 | 70.2725
10 | 1.1967 | 0.02181 | 0.0227 | 54.8693
10.5 | 1.1747 | 0.0276 | 0.03 | 42.5616
11 | 1.1411 | 0.035 | 0.0348 | 32.6029
11.5 | 1.1057 | 0.04323 | 0.0372 | 25.5771
12 | 1.0739 | 0.05323 | 0.035 | 20.1747
12.5 | 1.0367 | 0.06459 | 0.0312 | 16.0505
13 | 1.005 | 0.07706 | 0.0247 | 13.0418
13.5 | 0.9786 | 0.09075 | 0.0159 | 10.7835
14 | 0.9585 | 0.10514 | 0.006 | 9.1164

## 145. Re 20M Mach 0.00 (1)
BIGFOIL.COM POLAR EXPORT
NACA65-214 a=0.5
NACA65-214 a=0.5 |  |  |  | Cl Max: | 1.22 | at alpha= | 12 | deg
JavaFoil+Calcfoil stall+Eppler ext transition |  |  |  | L/D Max: | 131.758 | at alpha= | 7.5 | deg
Re: | 20000000 |  |  | Cd Min: | 0.00514 | at alpha= | -1 | deg
Mach: | 0 |  |  | Cl=0 at alpha= | -1.3083 | deg
|  |  |  | @ Cl=0.1, Cd= | 0.00527
|  |  |  | @ Cl=0.4, Cd= | 0.00556
|  |  |  | @ Cl=0.6, Cd= | 0.0066614
alpha (deg) | Cl | Cd | Cm | Cl/Cd
-18 | -0.689 | 0.13032 | 0 | -5.287
-17.5 | -0.714 | 0.121 | -0.001 | -5.904
-17 | -0.744 | 0.10653 | -0.001 | -6.983
-16.5 | -0.773 | 0.09414 | -0.001 | -8.21
-16 | -0.792 | 0.09131 | -0.002 | -8.669
-15.5 | -0.821 | 0.07774 | -0.003 | -10.564
-15 | -0.915 | 0.0305 | -0.004 | -29.988
-14.5 | -0.949 | 0.02128 | -0.005 | -44.612
-14 | -0.974 | 0.01652 | -0.005 | -58.931
-13.5 | -0.984 | 0.01405 | -0.006 | -70.038
-13 | -0.985 | 0.01274 | -0.007 | -77.353
-12.5 | -0.982 | 0.01168 | -0.008 | -84.081
-12 | -0.974 | 0.01088 | -0.008 | -89.597
-11.5 | -0.961 | 0.01039 | -0.009 | -92.46
-11 | -0.944 | 0.00908 | -0.01 | -103.958
-10.5 | -0.922 | 0.00965 | -0.011 | -95.507
-10 | -0.893 | 0.00917 | -0.011 | -97.373
-9.5 | -0.861 | 0.0087 | -0.012 | -98.978
-9 | -0.825 | 0.00836 | -0.013 | -98.731
-8.5 | -0.786 | 0.00805 | -0.014 | -97.593
-8 | -0.743 | 0.00771 | -0.014 | -96.388
-7.5 | -0.698 | 0.00741 | -0.015 | -94.241
-7 | -0.65 | 0.00717 | -0.016 | -90.649
-6.5 | -0.6 | 0.00696 | -0.017 | -86.136
-6 | -0.547 | 0.00677 | -0.018 | -80.77
-5.5 | -0.493 | 0.00661 | -0.018 | -74.583
-5 | -0.437 | 0.00645 | -0.019 | -67.788
-4.5 | -0.38 | 0.0063 | -0.02 | -60.341
-4 | -0.322 | 0.00614 | -0.021 | -52.392
-3.5 | -0.263 | 0.00604 | -0.022 | -43.538
-3 | -0.203 | 0.00593 | -0.022 | -34.335
-2.5 | -0.144 | 0.00582 | -0.023 | -24.684
-2 | -0.084 | 0.00573 | -0.024 | -14.586
-1.5 | -0.023 | 0.00527 | -0.025 | -4.424
-1 | 0.037 | 0.00514 | -0.026 | 7.225
-0.5 | 0.098 | 0.00527 | -0.026 | 18.53
0 | 0.158 | 0.00527 | -0.027 | 30.025
0.5 | 0.219 | 0.00525 | -0.028 | 41.657
1 | 0.279 | 0.00538 | -0.029 | 51.876
1.5 | 0.34 | 0.00533 | -0.03 | 63.678
2 | 0.4 | 0.00556 | -0.03 | 72.001
2.5 | 0.459 | 0.00577 | -0.031 | 79.61
3 | 0.519 | 0.00605 | -0.032 | 85.754
3.5 | 0.578 | 0.00643 | -0.033 | 89.866
4 | 0.636 | 0.00704 | -0.034 | 90.341
4.5 | 0.694 | 0.00731 | -0.034 | 94.907
5 | 0.75 | 0.00756 | -0.035 | 99.273
5.5 | 0.805 | 0.00737 | -0.036 | 109.214
6 | 0.858 | 0.00762 | -0.037 | 112.595
6.5 | 0.91 | 0.0079 | -0.038 | 115.222
7 | 0.959 | 0.00781 | -0.038 | 122.759
7.5 | 1.005 | 0.00763 | -0.039 | 131.758
8 | 1.049 | 0.00912 | -0.04 | 115.048
8.5 | 1.089 | 0.00951 | -0.041 | 114.521
9 | 1.122 | 0.0099 | -0.041 | 113.352
9.5 | 1.151 | 0.01032 | -0.042 | 111.586
10 | 1.176 | 0.01076 | -0.043 | 109.294
10.5 | 1.195 | 0.01131 | -0.043 | 105.657
11 | 1.209 | 0.01184 | -0.044 | 102.125
11.5 | 1.217 | 0.01258 | -0.045 | 96.77
12 | 1.22 | 0.01326 | -0.045 | 92.041
12.5 | 1.218 | 0.0142 | -0.046 | 85.736
13 | 1.211 | 0.0152 | -0.047 | 79.617
13.5 | 1.198 | 0.01631 | -0.047 | 73.463
14 | 1.182 | 0.01759 | -0.048 | 67.184
14.5 | 1.161 | 0.01913 | -0.048 | 60.666
15 | 1.134 | 0.02151 | -0.048 | 52.711
15.5 | 1.106 | 0.02345 | -0.049 | 47.193
16 | 1.074 | 0.02645 | -0.049 | 40.621
16.5 | 1.026 | 0.03371 | -0.049 | 30.433
17 | 0.976 | 0.04239 | -0.048 | 23.031

## 146. Re 20M Mach 0.00 (2)
BIGFOIL.COM POLAR EXPORT
NACA65-214 a=0.5
NACA65-214 a=0.5 |  |  |  | Cl Max: | 1.7969 | at alpha= | 20 | deg
XFOIL ncrit=9 |  |  |  | L/D Max: | 134.166 | at alpha= | 10 | deg
Re: | 20000000 |  |  | Cd Min: | 0.03747 | at alpha= | 20 | deg
Mach: | 0 |  |  | Cl=0 at alpha= | -1.3804 | deg
|  |  |  | @ Cl=0.1, Cd= | 0.0043162
|  |  |  | @ Cl=0.4, Cd= | 0.0049077
|  |  |  | @ Cl=0.6, Cd= | 0.0059726
alpha (deg) | Cl | Cd | Cm | Cl/Cd
-20 | -1.7313 | 0.02433 | -0.0538 | -71.1591
-19.5 | -1.7138 | 0.02223 | -0.0518 | -77.094
-19 | -1.6952 | 0.02035 | -0.0495 | -83.3022
-18.5 | -1.6743 | 0.01896 | -0.0467 | -88.307
-18 | -1.6547 | 0.01756 | -0.0434 | -94.2312
-17.5 | -1.6353 | 0.01623 | -0.0396 | -100.7579
-17 | -1.6121 | 0.01523 | -0.0358 | -105.8503
-16.5 | -1.5908 | 0.01435 | -0.031 | -110.8571
-16 | -1.5644 | 0.0137 | -0.0267 | -114.1898
-15.5 | -1.5245 | 0.01307 | -0.0248 | -116.6412
-15 | -1.4817 | 0.0125 | -0.0233 | -118.536
-14.5 | -1.4366 | 0.01197 | -0.0222 | -120.0167
-14 | -1.3898 | 0.01147 | -0.0213 | -121.1683
-13.5 | -1.3416 | 0.011 | -0.0206 | -121.9636
-13 | -1.2923 | 0.01055 | -0.02 | -122.4929
-12.5 | -1.2421 | 0.01013 | -0.0196 | -122.616
-11.5 | -1.1395 | 0.00929 | -0.019 | -122.6588
-11 | -1.0876 | 0.00885 | -0.0188 | -122.8927
-10.5 | -1.0351 | 0.00843 | -0.0187 | -122.7877
-10 | -0.9813 | 0.0081 | -0.0188 | -121.1481
-9.5 | -0.9268 | 0.0078 | -0.019 | -118.8205
-9 | -0.8717 | 0.00753 | -0.0192 | -115.7636
-8.5 | -0.8163 | 0.00728 | -0.0196 | -112.1291
-8 | -0.7605 | 0.00703 | -0.0199 | -108.1792
-7.5 | -0.7046 | 0.00677 | -0.0203 | -104.0768
-7 | -0.6485 | 0.00651 | -0.0207 | -99.616
-6.5 | -0.5918 | 0.0063 | -0.0212 | -93.9365
-6 | -0.5346 | 0.00611 | -0.0218 | -87.4959
-5.5 | -0.4774 | 0.00594 | -0.0224 | -80.3704
-5 | -0.42 | 0.00574 | -0.023 | -73.1707
-4.5 | -0.3622 | 0.00558 | -0.0236 | -64.9104
-4 | -0.3043 | 0.00545 | -0.0243 | -55.8349
-3.5 | -0.2463 | 0.00529 | -0.025 | -46.5595
-3 | -0.188 | 0.00516 | -0.0258 | -36.4341
-2.5 | -0.1299 | 0.00505 | -0.0265 | -25.7228
-2 | -0.0717 | 0.0049 | -0.0273 | -14.6327
-1.5 | -0.0138 | 0.00472 | -0.028 | -2.9237
-1 | 0.0439 | 0.0045 | -0.0287 | 9.7556
-0.5 | 0.1019 | 0.00431 | -0.0295 | 23.6427
0 | 0.1589 | 0.004 | -0.0302 | 39.725
0.5 | 0.2148 | 0.00352 | -0.0308 | 61.0227
1 | 0.2719 | 0.00365 | -0.0315 | 74.4932
1.5 | 0.3264 | 0.0042 | -0.0319 | 77.7143
2 | 0.3804 | 0.00481 | -0.0322 | 79.0852
2.5 | 0.4366 | 0.00509 | -0.0327 | 85.776
3 | 0.4924 | 0.00539 | -0.0331 | 91.3544
3.5 | 0.5478 | 0.00572 | -0.0335 | 95.7692
4 | 0.6036 | 0.00599 | -0.0339 | 100.7679
4.5 | 0.6596 | 0.00623 | -0.0343 | 105.8748
5 | 0.7156 | 0.00644 | -0.0348 | 111.118
5.5 | 0.7715 | 0.00664 | -0.0352 | 116.1898
6 | 0.8267 | 0.00689 | -0.0355 | 119.9855
6.5 | 0.8817 | 0.00711 | -0.0358 | 124.0084
7 | 0.9358 | 0.00739 | -0.036 | 126.6306
7.5 | 0.9897 | 0.00766 | -0.0361 | 129.2037
8 | 1.043 | 0.00793 | -0.0362 | 131.5259
8.5 | 1.0949 | 0.00826 | -0.036 | 132.5545
9 | 1.146 | 0.00861 | -0.0357 | 133.101
9.5 | 1.1968 | 0.00893 | -0.0354 | 134.0202
10 | 1.2464 | 0.00929 | -0.0348 | 134.1658
10.5 | 1.2938 | 0.00971 | -0.0339 | 133.2441
11 | 1.3394 | 0.01016 | -0.0327 | 131.8307
11.5 | 1.3826 | 0.01064 | -0.0312 | 129.9436
12 | 1.4226 | 0.01108 | -0.029 | 128.3935
12.5 | 1.448 | 0.01158 | -0.024 | 125.0432
13 | 1.4761 | 0.01218 | -0.02 | 121.1905
13.5 | 1.5047 | 0.01286 | -0.0164 | 117.0062
14 | 1.5331 | 0.01383 | -0.0132 | 110.8532
14.5 | 1.5601 | 0.01498 | -0.0101 | 104.1455
15 | 1.5895 | 0.01608 | -0.0076 | 98.8495
15.5 | 1.6176 | 0.01733 | -0.0052 | 93.341
16 | 1.6451 | 0.0187 | -0.0029 | 87.9733
16.5 | 1.6705 | 0.02024 | -0.0007 | 82.5346
17 | 1.6926 | 0.02208 | 0.0016 | 76.6576
17.5 | 1.7109 | 0.02425 | 0.0039 | 70.5526
18 | 1.733 | 0.02628 | 0.0056 | 65.9437
18.5 | 1.747 | 0.02902 | 0.0076 | 60.1999
19 | 1.7642 | 0.03167 | 0.009 | 55.7057
19.5 | 1.7809 | 0.03448 | 0.0102 | 51.6502
20 | 1.7969 | 0.03747 | 0.011 | 47.9557

## 147. Re 20M Mach 0.10 (1)
BIGFOIL.COM POLAR EXPORT
NACA65-214 a=0.5
NACA65-214 a=0.5 |  |  |  | Cl Max: | 1.209 | at alpha= | 11.5 | deg
JavaFoil+Calcfoil stall+Eppler ext transition |  |  |  | L/D Max: | 122.646 | at alpha= | 7 | deg
Re: | 20000000 |  |  | Cd Min: | 0.00515 | at alpha= | -1 | deg
Mach: | 0.1 |  |  | Cl=0 at alpha= | -1.3083 | deg
|  |  |  | @ Cl=0.1, Cd= | 0.0052416
|  |  |  | @ Cl=0.4, Cd= | 0.0055351
|  |  |  | @ Cl=0.6, Cd= | 0.0066595
alpha (deg) | Cl | Cd | Cm | Cl/Cd
-17.5 | -0.668 | 0.12469 | 0 | -5.355
-17 | -0.695 | 0.1173 | -0.001 | -5.925
-16.5 | -0.727 | 0.10276 | -0.001 | -7.076
-16 | -0.75 | 0.09899 | -0.002 | -7.58
-15.5 | -0.777 | 0.09013 | -0.002 | -8.618
-15 | -0.822 | 0.06475 | -0.003 | -12.695
-14.5 | -0.897 | 0.0304 | -0.004 | -29.506
-14 | -0.942 | 0.01876 | -0.005 | -50.199
-13.5 | -0.96 | 0.01492 | -0.006 | -64.356
-13 | -0.966 | 0.01325 | -0.007 | -72.954
-12.5 | -0.967 | 0.01211 | -0.008 | -79.83
-12 | -0.963 | 0.01107 | -0.008 | -86.961
-11.5 | -0.952 | 0.01055 | -0.009 | -90.204
-11 | -0.937 | 0.00922 | -0.01 | -101.591
-10.5 | -0.918 | 0.00983 | -0.011 | -93.356
-10 | -0.891 | 0.0093 | -0.011 | -95.847
-9.5 | -0.86 | 0.00879 | -0.012 | -97.821
-9 | -0.825 | 0.00849 | -0.013 | -97.246
-8.5 | -0.787 | 0.00806 | -0.014 | -97.584
-8 | -0.745 | 0.00778 | -0.014 | -95.719
-7.5 | -0.7 | 0.00747 | -0.015 | -93.713
-7 | -0.652 | 0.00723 | -0.016 | -90.234
-6.5 | -0.602 | 0.00696 | -0.017 | -86.424
-6 | -0.549 | 0.00677 | -0.018 | -81.178
-5.5 | -0.495 | 0.0066 | -0.018 | -75.015
-5 | -0.439 | 0.00645 | -0.019 | -68.032
-4.5 | -0.382 | 0.00631 | -0.02 | -60.521
-4 | -0.323 | 0.00615 | -0.021 | -52.598
-3.5 | -0.264 | 0.00606 | -0.022 | -43.556
-3 | -0.204 | 0.00595 | -0.022 | -34.344
-2.5 | -0.144 | 0.00583 | -0.023 | -24.784
-2 | -0.084 | 0.00578 | -0.024 | -14.536
-1.5 | -0.023 | 0.00532 | -0.025 | -4.41
-1 | 0.037 | 0.00515 | -0.026 | 7.241
-0.5 | 0.098 | 0.00524 | -0.027 | 18.706
0 | 0.159 | 0.00529 | -0.027 | 30.032
0.5 | 0.22 | 0.00526 | -0.028 | 41.75
1 | 0.281 | 0.00537 | -0.029 | 52.267
1.5 | 0.341 | 0.00539 | -0.03 | 63.297
2 | 0.402 | 0.00554 | -0.031 | 72.506
2.5 | 0.461 | 0.00582 | -0.031 | 79.293
3 | 0.521 | 0.00606 | -0.032 | 86.073
3.5 | 0.581 | 0.00644 | -0.033 | 90.184
4 | 0.639 | 0.00711 | -0.034 | 89.895
4.5 | 0.697 | 0.00733 | -0.035 | 95.182
5 | 0.754 | 0.00755 | -0.035 | 99.83
5.5 | 0.808 | 0.00747 | -0.036 | 108.225
6 | 0.862 | 0.00771 | -0.037 | 111.862
6.5 | 0.914 | 0.00752 | -0.038 | 121.491
7 | 0.962 | 0.00785 | -0.039 | 122.646
7.5 | 1.009 | 0.0088 | -0.039 | 114.582
8 | 1.052 | 0.00918 | -0.04 | 114.579
8.5 | 1.091 | 0.00958 | -0.041 | 113.909
9 | 1.124 | 0.01001 | -0.042 | 112.277
9.5 | 1.151 | 0.01047 | -0.042 | 109.95
10 | 1.174 | 0.01089 | -0.043 | 107.841
10.5 | 1.191 | 0.01145 | -0.044 | 104.068
11 | 1.203 | 0.0121 | -0.044 | 99.412
11.5 | 1.209 | 0.01276 | -0.045 | 94.699
12 | 1.209 | 0.01355 | -0.046 | 89.22
12.5 | 1.203 | 0.01447 | -0.046 | 83.092
13 | 1.192 | 0.01548 | -0.047 | 77.004
13.5 | 1.176 | 0.0166 | -0.047 | 70.806
14 | 1.153 | 0.01832 | -0.048 | 62.932
14.5 | 1.127 | 0.01991 | -0.048 | 56.62
15 | 1.092 | 0.02347 | -0.048 | 46.514
15.5 | 1.055 | 0.02726 | -0.048 | 38.694
16 | 1.014 | 0.03229 | -0.048 | 31.409
16.5 | 0.972 | 0.03645 | -0.048 | 26.659

## 148. Re 20M Mach 0.10 (2)
BIGFOIL.COM POLAR EXPORT
NACA65-214 a=0.5
NACA65-214 a=0.5 |  |  |  | Cl Max: | 1.7929 | at alpha= | 20 | deg
XFOIL ncrit=9 |  |  |  | L/D Max: | 133.646 | at alpha= | 10 | deg
Re: | 20000000 |  |  | Cd Min: | 0.04024 | at alpha= | 20 | deg
Mach: | 0.1 |  |  | Cl=0 at alpha= | -1.3812 | deg
|  |  |  | @ Cl=0.1, Cd= | 0.0043185
|  |  |  | @ Cl=0.4, Cd= | 0.0048957
|  |  |  | @ Cl=0.6, Cd= | 0.0059838
alpha (deg) | Cl | Cd | Cm | Cl/Cd
-20 | -1.7272 | 0.02671 | -0.0593 | -64.6649
-19.5 | -1.712 | 0.0242 | -0.0574 | -70.7438
-19 | -1.6943 | 0.02202 | -0.0551 | -76.9437
-18.5 | -1.6732 | 0.02033 | -0.0526 | -82.302
-18 | -1.6531 | 0.01883 | -0.0493 | -87.7908
-17.5 | -1.6339 | 0.01731 | -0.0456 | -94.3905
-17 | -1.6107 | 0.01612 | -0.0418 | -99.9194
-16.5 | -1.589 | 0.01502 | -0.0374 | -105.7923
-16 | -1.5684 | 0.01417 | -0.0319 | -110.6845
-15.5 | -1.5353 | 0.01349 | -0.0285 | -113.8102
-15 | -1.4932 | 0.01285 | -0.0265 | -116.2023
-14.5 | -1.4483 | 0.01227 | -0.025 | -118.0359
-14 | -1.4014 | 0.01173 | -0.0237 | -119.4714
-13.5 | -1.3529 | 0.01123 | -0.0228 | -120.472
-13 | -1.3032 | 0.01075 | -0.022 | -121.2279
-12.5 | -1.2525 | 0.0103 | -0.0213 | -121.6019
-11.5 | -1.1485 | 0.00944 | -0.0204 | -121.6631
-11 | -1.096 | 0.00899 | -0.0201 | -121.9132
-10.5 | -1.043 | 0.00855 | -0.0198 | -121.9883
-10 | -0.989 | 0.00818 | -0.0197 | -120.9046
-9.5 | -0.9339 | 0.00787 | -0.0198 | -118.6658
-9 | -0.8783 | 0.00759 | -0.0199 | -115.7181
-8.5 | -0.8223 | 0.00732 | -0.0202 | -112.3361
-7.5 | -0.7095 | 0.00681 | -0.0208 | -104.185
-7 | -0.6528 | 0.00654 | -0.0211 | -99.8165
-6.5 | -0.5957 | 0.00632 | -0.0216 | -94.2563
-6 | -0.5381 | 0.00613 | -0.0221 | -87.7814
-5.5 | -0.4804 | 0.00596 | -0.0226 | -80.604
-5 | -0.4226 | 0.00575 | -0.0232 | -73.4957
-4.5 | -0.3644 | 0.00559 | -0.0238 | -65.1878
-4 | -0.3061 | 0.00546 | -0.0245 | -56.0623
-3.5 | -0.2477 | 0.0053 | -0.0252 | -46.7358
-3 | -0.1891 | 0.00517 | -0.026 | -36.5764
-2.5 | -0.1305 | 0.00506 | -0.0267 | -25.7905
-2 | -0.072 | 0.0049 | -0.0274 | -14.6939
-1.5 | -0.0138 | 0.00472 | -0.0282 | -2.9237
-1 | 0.0443 | 0.0045 | -0.0289 | 9.8444
-0.5 | 0.1026 | 0.00431 | -0.0296 | 23.8051
0 | 0.1599 | 0.00399 | -0.0304 | 40.0752
0.5 | 0.2161 | 0.00352 | -0.031 | 61.392
1 | 0.2738 | 0.00362 | -0.0317 | 75.6354
1.5 | 0.3284 | 0.0042 | -0.0321 | 78.1905
2 | 0.3827 | 0.00481 | -0.0324 | 79.5634
2.5 | 0.4392 | 0.00509 | -0.0329 | 86.2868
3 | 0.4952 | 0.0054 | -0.0333 | 91.7037
3.5 | 0.551 | 0.00573 | -0.0336 | 96.1606
4 | 0.607 | 0.00602 | -0.034 | 100.8306
4.5 | 0.6635 | 0.00625 | -0.0344 | 106.16
5 | 0.7198 | 0.00647 | -0.0348 | 111.2519
5.5 | 0.776 | 0.00667 | -0.0352 | 116.3418
6 | 0.8315 | 0.00692 | -0.0355 | 120.159
6.5 | 0.887 | 0.00714 | -0.0358 | 124.2297
7 | 0.9414 | 0.00743 | -0.0359 | 126.7026
7.5 | 0.9957 | 0.0077 | -0.0359 | 129.3117
8 | 1.0493 | 0.00798 | -0.0359 | 131.4912
8.5 | 1.1014 | 0.00833 | -0.0356 | 132.2209
9 | 1.1529 | 0.00868 | -0.0352 | 132.8226
9.5 | 1.2039 | 0.00901 | -0.0347 | 133.6182
10 | 1.2536 | 0.00938 | -0.034 | 133.6461
10.5 | 1.3005 | 0.00984 | -0.0328 | 132.1646
11 | 1.3459 | 0.0103 | -0.0314 | 130.6699
11.5 | 1.3889 | 0.01078 | -0.0296 | 128.8404
12 | 1.4213 | 0.01123 | -0.0256 | 126.5628
12.5 | 1.4484 | 0.01181 | -0.021 | 122.6418
13 | 1.4773 | 0.01248 | -0.0171 | 118.3734
13.5 | 1.5057 | 0.01331 | -0.0135 | 113.1255
14 | 1.5346 | 0.01435 | -0.0103 | 106.9408
14.5 | 1.5636 | 0.0155 | -0.0074 | 100.8774
15 | 1.593 | 0.0167 | -0.0048 | 95.3892
15.5 | 1.6207 | 0.01807 | -0.0023 | 89.6901
16 | 1.6472 | 0.01961 | 0.0002 | 83.998
16.5 | 1.6733 | 0.02123 | 0.0024 | 78.8177
17 | 1.6907 | 0.0235 | 0.0051 | 71.9447
17.5 | 1.709 | 0.02584 | 0.0073 | 66.1378
18 | 1.7298 | 0.02812 | 0.0091 | 61.5149
18.5 | 1.7467 | 0.03086 | 0.0108 | 56.6008
19 | 1.7638 | 0.0337 | 0.0122 | 52.3383
19.5 | 1.7795 | 0.03681 | 0.0133 | 48.3428
20 | 1.7929 | 0.04024 | 0.0142 | 44.5552

## 149. Re 20M Mach 0.25 (1)
BIGFOIL.COM POLAR EXPORT
NACA65-214 a=0.5
NACA65-214 a=0.5 |  |  |  | Cl Max: | 1.157 | at alpha= | 10.5 | deg
JavaFoil+Calcfoil stall+Eppler ext transition |  |  |  | L/D Max: | 119.804 | at alpha= | 6.5 | deg
Re: | 20000000 |  |  | Cd Min: | 0.00517 | at alpha= | -1 | deg
Mach: | 0.25 |  |  | Cl=0 at alpha= | -1.3064 | deg
|  |  |  | @ Cl=0.1, Cd= | 0.0051995
|  |  |  | @ Cl=0.4, Cd= | 0.0055797
|  |  |  | @ Cl=0.6, Cd= | 0.11317
alpha (deg) | Cl | Cd | Cm | Cl/Cd
-16 | -0.433 | 0.12275 | -0.001 | -3.531
-15.5 | -0.496 | 0.1127 | -0.002 | -4.398
-15 | -0.55 | 0.10371 | -0.002 | -5.3
-14.5 | -0.596 | 0.09605 | -0.003 | -6.207
-14 | -0.635 | 0.09265 | -0.003 | -6.857
-13.5 | -0.664 | 0.0857 | -0.004 | -7.752
-13 | -0.696 | 0.0729 | -0.005 | -9.553
-12.5 | -0.811 | 0.02143 | -0.007 | -37.841
-12 | -0.853 | 0.01419 | -0.008 | -60.15
-11.5 | -0.87 | 0.01226 | -0.009 | -70.97
-11 | -0.878 | 0.01095 | -0.01 | -80.238
-10.5 | -0.875 | 0.01035 | -0.011 | -84.51
-10 | -0.865 | 0.00893 | -0.012 | -96.779
-9.5 | -0.846 | 0.00943 | -0.013 | -89.749
-9 | -0.82 | 0.00882 | -0.013 | -92.915
-8.5 | -0.788 | 0.00848 | -0.014 | -92.838
-8 | -0.75 | 0.00808 | -0.015 | -92.829
-7.5 | -0.708 | 0.00775 | -0.016 | -91.412
-7 | -0.663 | 0.00741 | -0.016 | -89.415
-6.5 | -0.613 | 0.00715 | -0.017 | -85.786
-6 | -0.561 | 0.00689 | -0.018 | -81.421
-5.5 | -0.507 | 0.00673 | -0.019 | -75.27
-5 | -0.45 | 0.00655 | -0.02 | -68.669
-4.5 | -0.392 | 0.00642 | -0.021 | -60.977
-4 | -0.332 | 0.00624 | -0.021 | -53.152
-3.5 | -0.271 | 0.00609 | -0.022 | -44.502
-3 | -0.21 | 0.00602 | -0.023 | -34.857
-2.5 | -0.148 | 0.00589 | -0.024 | -25.165
-2 | -0.086 | 0.00579 | -0.025 | -14.898
-1.5 | -0.024 | 0.00534 | -0.026 | -4.513
-1 | 0.038 | 0.00517 | -0.026 | 7.415
-0.5 | 0.101 | 0.0052 | -0.027 | 19.395
0 | 0.163 | 0.0053 | -0.028 | 30.797
0.5 | 0.226 | 0.00528 | -0.029 | 42.798
1 | 0.288 | 0.00541 | -0.03 | 53.267
1.5 | 0.351 | 0.00539 | -0.031 | 65.108
2 | 0.413 | 0.00563 | -0.031 | 73.35
2.5 | 0.474 | 0.00592 | -0.032 | 80.102
3 | 0.535 | 0.00615 | -0.033 | 87.086
3.5 | 0.596 | 0.00655 | -0.034 | 90.982
4 | 0.657 | 0.00725 | -0.035 | 90.562
4.5 | 0.716 | 0.00718 | -0.036 | 99.704
5 | 0.773 | 0.00738 | -0.036 | 104.708
5.5 | 0.828 | 0.00765 | -0.037 | 108.324
6 | 0.882 | 0.00751 | -0.038 | 117.37
6.5 | 0.933 | 0.00779 | -0.039 | 119.804
7 | 0.98 | 0.00883 | -0.04 | 111.075
7.5 | 1.024 | 0.00924 | -0.04 | 110.877
8 | 1.065 | 0.00964 | -0.041 | 110.475
8.5 | 1.099 | 0.01011 | -0.042 | 108.781
9 | 1.125 | 0.01058 | -0.043 | 106.393
9.5 | 1.144 | 0.01113 | -0.043 | 102.752
10 | 1.154 | 0.01176 | -0.044 | 98.158
10.5 | 1.157 | 0.01237 | -0.045 | 93.512
11 | 1.149 | 0.01325 | -0.045 | 86.757
11.5 | 1.133 | 0.01413 | -0.046 | 80.211
12 | 1.106 | 0.0154 | -0.047 | 71.845
12.5 | 1.07 | 0.01685 | -0.047 | 63.494
13 | 1.023 | 0.01888 | -0.047 | 54.169
13.5 | 0.966 | 0.02162 | -0.048 | 44.674
14 | 0.894 | 0.02753 | -0.047 | 32.459
14.5 | 0.74 | 0.08064 | -0.036 | 9.181
15 | 0.665 | 0.10105 | -0.03 | 6.577
15.5 | 0.599 | 0.11317 | -0.028 | 5.29

## 150. Re 20M Mach 0.25 (2)
BIGFOIL.COM POLAR EXPORT
NACA65-214 a=0.5
NACA65-214 a=0.5 |  |  |  | Cl Max: | 1.7314 | at alpha= | 19.5 | deg
XFOIL ncrit=9 |  |  |  | L/D Max: | 131.147 | at alpha= | 9 | deg
Re: | 20000000 |  |  | Cd Min: | 0.06284 | at alpha= | 20 | deg
Mach: | 0.25 |  |  | Cl=0 at alpha= | -1.3883 | deg
|  |  |  | @ Cl=0.1, Cd= | 0.0043323
|  |  |  | @ Cl=0.4, Cd= | 0.0048359
|  |  |  | @ Cl=0.6, Cd= | 0.00599
alpha (deg) | Cl | Cd | Cm | Cl/Cd
-20 | -1.5665 | 0.05715 | -0.0741 | -27.4103
-19.5 | -1.5941 | 0.04772 | -0.0782 | -33.4053
-19 | -1.6079 | 0.04055 | -0.0798 | -39.6523
-18.5 | -1.6088 | 0.03516 | -0.0797 | -45.7565
-18 | -1.6066 | 0.03052 | -0.0787 | -52.6409
-17.5 | -1.6114 | 0.02622 | -0.0755 | -61.4569
-17 | -1.5945 | 0.02354 | -0.0722 | -67.7358
-16.5 | -1.5777 | 0.02106 | -0.0682 | -74.9145
-16 | -1.5624 | 0.01876 | -0.0633 | -83.2836
-15.5 | -1.5412 | 0.01698 | -0.0581 | -90.7656
-15 | -1.5164 | 0.01561 | -0.0526 | -97.1429
-14.5 | -1.4913 | 0.01454 | -0.0463 | -102.5653
-14 | -1.4578 | 0.01369 | -0.0409 | -106.4865
-13.5 | -1.411 | 0.01289 | -0.0376 | -109.4647
-13 | -1.3613 | 0.01214 | -0.0349 | -112.1334
-12.5 | -1.3088 | 0.01149 | -0.0326 | -113.9077
-12 | -1.2546 | 0.0109 | -0.0308 | -115.1009
-11.5 | -1.1992 | 0.01036 | -0.0292 | -115.7529
-11 | -1.1436 | 0.00981 | -0.0278 | -116.5749
-10.5 | -1.0879 | 0.00922 | -0.0265 | -117.9935
-10 | -1.0311 | 0.00872 | -0.0254 | -118.2454
-9.5 | -0.9734 | 0.00827 | -0.0247 | -117.7025
-9 | -0.9149 | 0.00791 | -0.0241 | -115.6637
-8.5 | -0.8558 | 0.00758 | -0.0238 | -112.9024
-7 | -0.6772 | 0.00674 | -0.0235 | -100.4748
-6.5 | -0.6177 | 0.00645 | -0.0236 | -95.7674
-6 | -0.5575 | 0.00623 | -0.0239 | -89.4864
-5.5 | -0.4972 | 0.00605 | -0.0242 | -82.1818
-5 | -0.4369 | 0.00584 | -0.0246 | -74.8116
-4.5 | -0.3766 | 0.00565 | -0.0251 | -66.6549
-4 | -0.316 | 0.00552 | -0.0257 | -57.2464
-3.5 | -0.2554 | 0.00534 | -0.0263 | -47.8277
-3 | -0.1947 | 0.00521 | -0.027 | -37.3704
-2.5 | -0.1341 | 0.00508 | -0.0277 | -26.3976
-2 | -0.0735 | 0.00492 | -0.0285 | -14.939
-1.5 | -0.0134 | 0.00474 | -0.0292 | -2.827
-1 | 0.0466 | 0.00451 | -0.0299 | 10.3326
-0.5 | 0.1067 | 0.00431 | -0.0307 | 24.7564
0 | 0.1658 | 0.00396 | -0.0314 | 41.8687
0.5 | 0.2238 | 0.00346 | -0.0321 | 64.6821
1.5 | 0.3399 | 0.00415 | -0.0332 | 81.9036
2 | 0.3953 | 0.00481 | -0.0333 | 82.183
2.5 | 0.4533 | 0.00513 | -0.0337 | 88.3626
3 | 0.5108 | 0.00548 | -0.0341 | 93.2117
3.5 | 0.5683 | 0.00582 | -0.0343 | 97.646
4 | 0.6261 | 0.00613 | -0.0345 | 102.137
4.5 | 0.6846 | 0.00636 | -0.0349 | 107.6415
5 | 0.7428 | 0.00659 | -0.0351 | 112.7162
5.5 | 0.8008 | 0.00684 | -0.0353 | 117.076
6 | 0.8585 | 0.00708 | -0.0353 | 121.2571
6.5 | 0.9155 | 0.00735 | -0.0352 | 124.5578
7 | 0.972 | 0.00766 | -0.035 | 126.893
7.5 | 1.0282 | 0.00795 | -0.0346 | 129.3333
8 | 1.0828 | 0.00831 | -0.0339 | 130.3008
8.5 | 1.1364 | 0.0087 | -0.033 | 130.6207
9 | 1.1895 | 0.00907 | -0.0319 | 131.1466
9.5 | 1.2405 | 0.0095 | -0.0304 | 130.5789
10 | 1.2883 | 0.01 | -0.0283 | 128.83
10.5 | 1.3326 | 0.01054 | -0.0255 | 126.4326
11 | 1.3618 | 0.01105 | -0.0199 | 123.2398
11.5 | 1.3935 | 0.01175 | -0.0152 | 118.5957
12 | 1.4264 | 0.01255 | -0.011 | 113.6574
12.5 | 1.4547 | 0.01364 | -0.0064 | 106.6496
13 | 1.4878 | 0.01465 | -0.0028 | 101.5563
13.5 | 1.52 | 0.01595 | 0.0006 | 95.2978
14 | 1.5512 | 0.01743 | 0.004 | 88.996
14.5 | 1.5812 | 0.01908 | 0.0073 | 82.8721
15 | 1.6041 | 0.02124 | 0.0108 | 75.5226
15.5 | 1.6295 | 0.02339 | 0.0138 | 69.6665
16 | 1.651 | 0.02594 | 0.0168 | 63.6469
16.5 | 1.6743 | 0.02853 | 0.0194 | 58.6856
17 | 1.6922 | 0.0317 | 0.0218 | 53.3817
17.5 | 1.7052 | 0.03542 | 0.024 | 48.1423
18 | 1.7179 | 0.03943 | 0.0257 | 43.5683
18.5 | 1.7284 | 0.04386 | 0.0269 | 39.4072
19 | 1.7306 | 0.04935 | 0.0276 | 35.0679
19.5 | 1.7314 | 0.05532 | 0.0276 | 31.2979
20 | 1.7209 | 0.06284 | 0.0264 | 27.3854

## 151. Re 20M Mach 0.50 (1)
BIGFOIL.COM POLAR EXPORT
NACA65-214 a=0.5
NACA65-214 a=0.5 |  |  |  | Cl Max: | 1.162 | at alpha= | 20 | deg
JavaFoil+Calcfoil stall+Eppler ext transition |  |  |  | L/D Max: | 104.933 | at alpha= | 4 | deg
Re: | 20000000 |  |  | Cd Min: | 0.00523 | at alpha= | -0.5 | deg
Mach: | 0.5 |  |  | Cl=0 at alpha= | -1.3071 | deg
|  |  |  | @ Cl=0.1, Cd= | 0.0052449
|  |  |  | @ Cl=0.4, Cd= | 0.0057531
|  |  |  | @ Cl=0.6, Cd= | 0.0065036
alpha (deg) | Cl | Cd | Cm | Cl/Cd
-20 | -1.029 | 0.17992 | 0.002 | -5.718
-19.5 | -1.002 | 0.17153 | 0.001 | -5.842
-19 | -0.974 | 0.17037 | 0.001 | -5.718
-18.5 | -0.948 | 0.15588 | 0 | -6.083
-18 | -0.921 | 0.14988 | 0 | -6.146
-17.5 | -0.893 | 0.14747 | -0.001 | -6.052
-17 | -0.865 | 0.14642 | -0.001 | -5.907
-16.5 | -0.838 | 0.13427 | -0.001 | -6.238
-16 | -0.811 | 0.12909 | -0.002 | -6.281
-15.5 | -0.784 | 0.11837 | -0.002 | -6.625
-15 | -0.758 | 0.10548 | -0.003 | -7.187
-14.5 | -0.734 | 0.09525 | -0.003 | -7.701
-14 | -0.711 | 0.08454 | -0.004 | -8.414
-13.5 | -0.7 | 0.06687 | -0.005 | -10.47
-13 | -0.648 | 0.08664 | -0.004 | -7.475
-12.5 | -0.631 | 0.07031 | -0.006 | -8.981
-12 | -0.693 | 0.01956 | -0.009 | -35.429
-11.5 | -0.672 | 0.01582 | -0.01 | -42.487
-11 | -0.649 | 0.01298 | -0.011 | -50.03
-10.5 | -0.508 | 0.07033 | -0.006 | -7.217
-10 | -0.482 | 0.06236 | -0.007 | -7.733
-9.5 | -0.535 | 0.01513 | -0.013 | -35.385
-9 | -0.52 | 0.01109 | -0.015 | -46.876
-8.5 | -0.49 | 0.00998 | -0.016 | -49.118
-8 | -0.371 | 0.04971 | -0.009 | -7.466
-7.5 | -0.344 | 0.04596 | -0.01 | -7.492
-7 | -0.621 | 0.00911 | -0.018 | -68.198
-6.5 | -0.625 | 0.00832 | -0.019 | -75.061
-6 | -0.594 | 0.0078 | -0.02 | -76.178
-5.5 | -0.548 | 0.00743 | -0.021 | -73.735
-5 | -0.493 | 0.00709 | -0.022 | -69.489
-4.5 | -0.432 | 0.00687 | -0.023 | -62.981
-4 | -0.368 | 0.00668 | -0.024 | -55.12
-3.5 | -0.302 | 0.00645 | -0.025 | -46.78
-3 | -0.234 | 0.00629 | -0.026 | -37.208
-2.5 | -0.165 | 0.00614 | -0.027 | -26.945
-2 | -0.096 | 0.00599 | -0.028 | -16.079
-1.5 | -0.027 | 0.00555 | -0.029 | -4.849
-1 | 0.043 | 0.00531 | -0.03 | 8.064
-0.5 | 0.113 | 0.00523 | -0.03 | 21.533
0 | 0.183 | 0.00541 | -0.031 | 33.754
0.5 | 0.252 | 0.00546 | -0.032 | 46.236
1 | 0.322 | 0.0055 | -0.033 | 58.564
1.5 | 0.392 | 0.00572 | -0.034 | 68.604
2 | 0.462 | 0.00601 | -0.035 | 76.852
2.5 | 0.529 | 0.00635 | -0.036 | 83.318
3 | 0.597 | 0.00648 | -0.037 | 92.176
3.5 | 0.663 | 0.007 | -0.038 | 94.834
4 | 0.728 | 0.00694 | -0.039 | 104.933
4.5 | 0.791 | 0.00823 | -0.04 | 96.074
5 | 0.85 | 0.00859 | -0.04 | 98.886
5.5 | 0.904 | 0.00903 | -0.041 | 100.091
6 | 0.951 | 0.00954 | -0.042 | 99.7
6.5 | 0.989 | 0.01016 | -0.043 | 97.36
7 | 1.011 | 0.01087 | -0.044 | 93.009
7.5 | 1.006 | 0.01172 | -0.045 | 85.81
8 | 0.928 | 0.01277 | -0.045 | 72.663
8.5 | 0.654 | 0.01398 | -0.046 | 46.76
9 | 0.568 | 0.05752 | -0.025 | 9.869
9.5 | 0.718 | 0.01456 | -0.048 | 49.321
10 | 0.748 | 0.01588 | -0.048 | 47.108
10.5 | 0.777 | 0.01767 | -0.049 | 43.934
11 | 0.71 | 0.05272 | -0.039 | 13.475
11.5 | 0.841 | 0.01823 | -0.051 | 46.114
12 | 0.869 | 0.02015 | -0.051 | 43.096
12.5 | 0.891 | 0.02382 | -0.051 | 37.426
13 | 0.803 | 0.07687 | -0.038 | 10.452
13.5 | 0.815 | 0.09237 | -0.033 | 8.827
14 | 0.857 | 0.08457 | -0.039 | 10.137
14.5 | 0.873 | 0.09868 | -0.036 | 8.849
15 | 0.895 | 0.11425 | -0.034 | 7.832
15.5 | 0.919 | 0.12667 | -0.034 | 7.253
16 | 0.946 | 0.13546 | -0.035 | 6.983
16.5 | 0.974 | 0.13841 | -0.036 | 7.036
17 | 1.003 | 0.14062 | -0.037 | 7.131
17.5 | 1.026 | 0.15867 | -0.037 | 6.464
18 | 1.054 | 0.16522 | -0.038 | 6.377
18.5 | 1.081 | 0.16659 | -0.039 | 6.488
19 | 1.11 | 0.16949 | -0.041 | 6.552
19.5 | 1.137 | 0.17938 | -0.041 | 6.34
20 | 1.162 | 0.19843 | -0.042 | 5.857

## 152. Re 20M Mach 0.50 (2)
BIGFOIL.COM POLAR EXPORT
NACA65-214 a=0.5
NACA65-214 a=0.5 |  |  |  | Cl Max: | 1.2226 | at alpha= | 9 | deg
XFOIL ncrit=9 |  |  |  | L/D Max: | 121.96 | at alpha= | 6.5 | deg
Re: | 20000000 |  |  | Cd Min: | 0.10831 | at alpha= | -13 | deg
Mach: | 0.5 |  |  | Cl=0 at alpha= | -1.4229 | deg
|  |  |  | @ Cl=0.1, Cd= | 0.0044243
|  |  |  | @ Cl=0.4, Cd= | 0.0039398
|  |  |  | @ Cl=0.6, Cd= | 0.0060054
alpha (deg) | Cl | Cd | Cm | Cl/Cd
-13 | -0.6098 | 0.10831 | -0.0363 | -5.6301
-12.5 | -0.629 | 0.09495 | -0.0455 | -6.6245
-12 | -0.6423 | 0.08298 | -0.0536 | -7.7404
-11.5 | -0.6493 | 0.07004 | -0.0627 | -9.2704
-11 | -0.6629 | 0.05789 | -0.0722 | -11.451
-10.5 | -0.6967 | 0.04688 | -0.0795 | -14.8613
-10 | -0.7292 | 0.03852 | -0.082 | -18.9304
-9.5 | -0.763 | 0.03174 | -0.0802 | -24.0391
-9 | -0.7929 | 0.02645 | -0.0741 | -29.9773
-8.5 | -0.8288 | 0.02186 | -0.0627 | -37.914
-8 | -0.8431 | 0.01555 | -0.0535 | -54.2186
-7 | -0.7839 | 0.00817 | -0.0393 | -95.9486
-6.5 | -0.7169 | 0.00735 | -0.0361 | -97.5374
-6 | -0.6458 | 0.00687 | -0.0342 | -94.0029
-5.5 | -0.5739 | 0.00652 | -0.0329 | -88.0215
-5 | -0.5023 | 0.00625 | -0.0321 | -80.368
-4.5 | -0.4309 | 0.006 | -0.0317 | -71.8167
-4 | -0.3602 | 0.00576 | -0.0316 | -62.5347
-3.5 | -0.2896 | 0.00559 | -0.0317 | -51.8068
-3 | -0.2194 | 0.0054 | -0.032 | -40.6296
-2.5 | -0.1492 | 0.00524 | -0.0326 | -28.4733
-2 | -0.0795 | 0.00508 | -0.0332 | -15.6496
-1.5 | -0.0105 | 0.0049 | -0.0339 | -2.1429
-1 | 0.0576 | 0.00458 | -0.0345 | 12.5764
-0.5 | 0.1257 | 0.00433 | -0.0353 | 29.03
0 | 0.1922 | 0.00385 | -0.036 | 49.9221
0.5 | 0.2588 | 0.00337 | -0.0368 | 76.7953
1 | 0.3285 | 0.00339 | -0.0378 | 96.9027
1.5 | 0.3939 | 0.00383 | -0.0382 | 102.846
2 | 0.4517 | 0.00487 | -0.0375 | 92.7515
2.5 | 0.5159 | 0.00532 | -0.0374 | 96.9737
3 | 0.5787 | 0.00584 | -0.0369 | 99.0925
3.5 | 0.6418 | 0.00633 | -0.0363 | 101.3902
4 | 0.7072 | 0.00665 | -0.0358 | 106.3459
4.5 | 0.7731 | 0.00694 | -0.0352 | 111.3977
5 | 0.8383 | 0.00727 | -0.0341 | 115.3095
5.5 | 0.9032 | 0.00759 | -0.0328 | 118.9987
6 | 0.9658 | 0.00799 | -0.0307 | 120.8761
6.5 | 1.0269 | 0.00842 | -0.028 | 121.9596
7 | 1.0839 | 0.0089 | -0.0243 | 121.7865
7.5 | 1.1194 | 0.0095 | -0.0167 | 117.8316
8 | 1.1586 | 0.01039 | -0.0101 | 111.5111
8.5 | 1.1979 | 0.01155 | -0.0037 | 103.7143
9 | 1.2226 | 0.0135 | 0.0041 | 90.563
9.5 | 1.2205 | 0.01687 | 0.0135 | 72.3474
10 | 1.2047 | 0.0214 | 0.0224 | 56.2944
10.5 | 1.1795 | 0.02734 | 0.0299 | 43.1419
11 | 1.1467 | 0.03466 | 0.0347 | 33.0842
11.5 | 1.1119 | 0.04299 | 0.0368 | 25.8642
12 | 1.0796 | 0.05263 | 0.0353 | 20.513
12.5 | 1.0424 | 0.06388 | 0.0317 | 16.3181
13 | 1.0107 | 0.07626 | 0.0254 | 13.2533
13.5 | 0.9841 | 0.08983 | 0.0167 | 10.9551
14 | 0.9637 | 0.10416 | 0.0069 | 9.2521