## index
index | Re | Mach | Datasource
1 | 50000 | 0 | JavaFoil+Calcfoil stall+Eppler ext transition
2 | 50000 | 0 | XFOIL ncrit=9
3 | 50000 | 0.1 | JavaFoil+Calcfoil stall+Eppler ext transition
4 | 50000 | 0.1 | XFOIL ncrit=9
5 | 50000 | 0.25 | JavaFoil+Calcfoil stall+Eppler ext transition
6 | 50000 | 0.25 | XFOIL ncrit=9
7 | 50000 | 0.5 | JavaFoil+Calcfoil stall+Eppler ext transition
8 | 50000 | 0.5 | XFOIL ncrit=9
9 | 100000 | 0 | JavaFoil+Calcfoil stall+Eppler ext transition
10 | 100000 | 0 | XFOIL ncrit=9
11 | 100000 | 0.1 | JavaFoil+Calcfoil stall+Eppler ext transition
12 | 100000 | 0.1 | XFOIL ncrit=9
13 | 100000 | 0.25 | JavaFoil+Calcfoil stall+Eppler ext transition
14 | 100000 | 0.25 | XFOIL ncrit=9
15 | 100000 | 0.5 | JavaFoil+Calcfoil stall+Eppler ext transition
16 | 100000 | 0.5 | XFOIL ncrit=9
17 | 250000 | 0 | JavaFoil+Calcfoil stall+Eppler ext transition
18 | 250000 | 0 | XFOIL ncrit=9
19 | 250000 | 0.1 | JavaFoil+Calcfoil stall+Eppler ext transition
20 | 250000 | 0.1 | XFOIL ncrit=9
21 | 250000 | 0.25 | JavaFoil+Calcfoil stall+Eppler ext transition
22 | 250000 | 0.25 | XFOIL ncrit=9
23 | 250000 | 0.5 | JavaFoil+Calcfoil stall+Eppler ext transition
24 | 250000 | 0.5 | XFOIL ncrit=9
25 | 500000 | 0 | JavaFoil+Calcfoil stall+Eppler ext transition
26 | 500000 | 0 | XFOIL ncrit=9
27 | 500000 | 0.1 | JavaFoil+Calcfoil stall+Eppler ext transition
28 | 500000 | 0.1 | XFOIL ncrit=9
29 | 500000 | 0.25 | JavaFoil+Calcfoil stall+Eppler ext transition
30 | 500000 | 0.25 | XFOIL ncrit=9
31 | 500000 | 0.5 | JavaFoil+Calcfoil stall+Eppler ext transition
32 | 500000 | 0.5 | XFOIL ncrit=9
33 | 750000 | 0 | JavaFoil+Calcfoil stall+Eppler ext transition
34 | 750000 | 0 | XFOIL ncrit=9
35 | 750000 | 0.1 | JavaFoil+Calcfoil stall+Eppler ext transition
36 | 750000 | 0.1 | XFOIL ncrit=9
37 | 750000 | 0.25 | JavaFoil+Calcfoil stall+Eppler ext transition
38 | 750000 | 0.25 | XFOIL ncrit=9
39 | 750000 | 0.5 | JavaFoil+Calcfoil stall+Eppler ext transition
40 | 750000 | 0.5 | XFOIL ncrit=9
41 | 1000000 | 0 | JavaFoil+Calcfoil stall+Eppler ext transition
42 | 1000000 | 0 | XFOIL ncrit=9
43 | 1000000 | 0.1 | JavaFoil+Calcfoil stall+Eppler ext transition
44 | 1000000 | 0.1 | XFOIL ncrit=9
45 | 1000000 | 0.25 | JavaFoil+Calcfoil stall+Eppler ext transition
46 | 1000000 | 0.25 | XFOIL ncrit=9
47 | 1000000 | 0.5 | JavaFoil+Calcfoil stall+Eppler ext transition
48 | 1000000 | 0.5 | XFOIL ncrit=9
49 | 2000000 | 0 | JavaFoil+Calcfoil stall+Eppler ext transition
50 | 2000000 | 0 | XFOIL ncrit=9
51 | 2000000 | 0.1 | JavaFoil+Calcfoil stall+Eppler ext transition
52 | 2000000 | 0.1 | XFOIL ncrit=9
53 | 2000000 | 0.25 | JavaFoil+Calcfoil stall+Eppler ext transition
54 | 2000000 | 0.25 | XFOIL ncrit=9
55 | 2000000 | 0.5 | JavaFoil+Calcfoil stall+Eppler ext transition
56 | 2000000 | 0.5 | XFOIL ncrit=9
57 | 3000000 | 0 | JavaFoil+Calcfoil stall+Eppler ext transition
58 | 3000000 | 0 | XFOIL ncrit=9
59 | 3000000 | 0.1 | JavaFoil+Calcfoil stall+Eppler ext transition
60 | 3000000 | 0.1 | XFOIL ncrit=9
61 | 3000000 | 0.25 | JavaFoil+Calcfoil stall+Eppler ext transition
62 | 3000000 | 0.25 | XFOIL ncrit=9
63 | 3000000 | 0.5 | JavaFoil+Calcfoil stall+Eppler ext transition
64 | 3000000 | 0.5 | XFOIL ncrit=9
65 | 4000000 | 0 | JavaFoil+Calcfoil stall+Eppler ext transition
66 | 4000000 | 0 | XFOIL ncrit=9
67 | 4000000 | 0.1 | JavaFoil+Calcfoil stall+Eppler ext transition
68 | 4000000 | 0.1 | XFOIL ncrit=9
69 | 4000000 | 0.25 | JavaFoil+Calcfoil stall+Eppler ext transition
70 | 4000000 | 0.25 | XFOIL ncrit=9
71 | 4000000 | 0.5 | JavaFoil+Calcfoil stall+Eppler ext transition
72 | 4000000 | 0.5 | XFOIL ncrit=9
73 | 5000000 | 0 | JavaFoil+Calcfoil stall+Eppler ext transition
74 | 5000000 | 0 | XFOIL ncrit=9
75 | 5000000 | 0.1 | JavaFoil+Calcfoil stall+Eppler ext transition
76 | 5000000 | 0.1 | XFOIL ncrit=9
77 | 5000000 | 0.25 | JavaFoil+Calcfoil stall+Eppler ext transition
78 | 5000000 | 0.25 | XFOIL ncrit=9
79 | 5000000 | 0.5 | JavaFoil+Calcfoil stall+Eppler ext transition
80 | 5000000 | 0.5 | XFOIL ncrit=9
81 | 6000000 | 0 | JavaFoil+Calcfoil stall+Eppler ext transition
82 | 6000000 | 0 | XFOIL ncrit=9
83 | 6000000 | 0.1 | JavaFoil+Calcfoil stall+Eppler ext transition
84 | 6000000 | 0.1 | XFOIL ncrit=9
85 | 6000000 | 0.25 | JavaFoil+Calcfoil stall+Eppler ext transition
86 | 6000000 | 0.25 | XFOIL ncrit=9
87 | 6000000 | 0.5 | JavaFoil+Calcfoil stall+Eppler ext transition
88 | 6000000 | 0.5 | XFOIL ncrit=9
89 | 7000000 | 0 | JavaFoil+Calcfoil stall+Eppler ext transition
90 | 7000000 | 0 | XFOIL ncrit=9
91 | 7000000 | 0.1 | JavaFoil+Calcfoil stall+Eppler ext transition
92 | 7000000 | 0.1 | XFOIL ncrit=9
93 | 7000000 | 0.25 | JavaFoil+Calcfoil stall+Eppler ext transition
94 | 7000000 | 0.25 | XFOIL ncrit=9
95 | 7000000 | 0.5 | JavaFoil+Calcfoil stall+Eppler ext transition
96 | 7000000 | 0.5 | XFOIL ncrit=9
97 | 8000000 | 0 | JavaFoil+Calcfoil stall+Eppler ext transition
98 | 8000000 | 0 | XFOIL ncrit=9
99 | 8000000 | 0.1 | JavaFoil+Calcfoil stall+Eppler ext transition
100 | 8000000 | 0.1 | XFOIL ncrit=9
101 | 8000000 | 0.25 | JavaFoil+Calcfoil stall+Eppler ext transition
102 | 8000000 | 0.25 | XFOIL ncrit=9
103 | 8000000 | 0.5 | JavaFoil+Calcfoil stall+Eppler ext transition
104 | 8000000 | 0.5 | XFOIL ncrit=9
105 | 10000000 | 0 | JavaFoil+Calcfoil stall+Eppler ext transition
106 | 10000000 | 0 | XFOIL ncrit=9
107 | 10000000 | 0.1 | JavaFoil+Calcfoil stall+Eppler ext transition
108 | 10000000 | 0.1 | XFOIL ncrit=9
109 | 10000000 | 0.25 | JavaFoil+Calcfoil stall+Eppler ext transition
110 | 10000000 | 0.25 | XFOIL ncrit=9
111 | 10000000 | 0.5 | JavaFoil+Calcfoil stall+Eppler ext transition
112 | 10000000 | 0.5 | XFOIL ncrit=9
113 | 12000000 | 0 | JavaFoil+Calcfoil stall+Eppler ext transition
114 | 12000000 | 0 | XFOIL ncrit=9
115 | 12000000 | 0.1 | JavaFoil+Calcfoil stall+Eppler ext transition
116 | 12000000 | 0.1 | XFOIL ncrit=9
117 | 12000000 | 0.25 | JavaFoil+Calcfoil stall+Eppler ext transition
118 | 12000000 | 0.25 | XFOIL ncrit=9
119 | 12000000 | 0.5 | JavaFoil+Calcfoil stall+Eppler ext transition
120 | 12000000 | 0.5 | XFOIL ncrit=9
121 | 14000000 | 0 | JavaFoil+Calcfoil stall+Eppler ext transition
122 | 14000000 | 0 | XFOIL ncrit=9
123 | 14000000 | 0.1 | JavaFoil+Calcfoil stall+Eppler ext transition
124 | 14000000 | 0.1 | XFOIL ncrit=9
125 | 14000000 | 0.25 | JavaFoil+Calcfoil stall+Eppler ext transition
126 | 14000000 | 0.25 | XFOIL ncrit=9
127 | 14000000 | 0.5 | JavaFoil+Calcfoil stall+Eppler ext transition
128 | 14000000 | 0.5 | XFOIL ncrit=9
129 | 16000000 | 0 | JavaFoil+Calcfoil stall+Eppler ext transition
130 | 16000000 | 0 | XFOIL ncrit=9
131 | 16000000 | 0.1 | JavaFoil+Calcfoil stall+Eppler ext transition
132 | 16000000 | 0.1 | XFOIL ncrit=9
133 | 16000000 | 0.25 | JavaFoil+Calcfoil stall+Eppler ext transition
134 | 16000000 | 0.25 | XFOIL ncrit=9
135 | 16000000 | 0.5 | JavaFoil+Calcfoil stall+Eppler ext transition
136 | 16000000 | 0.5 | XFOIL ncrit=9
137 | 18000000 | 0 | JavaFoil+Calcfoil stall+Eppler ext transition
138 | 18000000 | 0 | XFOIL ncrit=9
139 | 18000000 | 0.1 | JavaFoil+Calcfoil stall+Eppler ext transition
140 | 18000000 | 0.1 | XFOIL ncrit=9
141 | 18000000 | 0.25 | JavaFoil+Calcfoil stall+Eppler ext transition
142 | 18000000 | 0.25 | XFOIL ncrit=9
143 | 18000000 | 0.5 | JavaFoil+Calcfoil stall+Eppler ext transition
144 | 18000000 | 0.5 | XFOIL ncrit=9
145 | 20000000 | 0 | JavaFoil+Calcfoil stall+Eppler ext transition
146 | 20000000 | 0 | XFOIL ncrit=9
147 | 20000000 | 0.1 | JavaFoil+Calcfoil stall+Eppler ext transition
148 | 20000000 | 0.1 | XFOIL ncrit=9
149 | 20000000 | 0.25 | JavaFoil+Calcfoil stall+Eppler ext transition
150 | 20000000 | 0.25 | XFOIL ncrit=9
151 | 20000000 | 0.5 | JavaFoil+Calcfoil stall+Eppler ext transition
152 | 20000000 | 0.5 | XFOIL ncrit=9

## 1. Re 50k Mach 0.00 (1)
BIGFOIL.COM POLAR EXPORT
GA 30A611
GA 30A611 |  |  |  | Cl Max: | 1.521 | at alpha= | 10.5 | deg
JavaFoil+Calcfoil stall+Eppler ext transition |  |  |  | L/D Max: | 41.603 | at alpha= | 7 | deg
Re: | 50000 |  |  | Cd Min: | 0.0198 | at alpha= | -1 | deg
Mach: | 0 |  |  | Cl=0 at alpha= | -4.0638 | deg
|  |  |  | @ Cl=0.1, Cd= | 0.043224
|  |  |  | @ Cl=0.4, Cd= | 0.020036
|  |  |  | @ Cl=0.6, Cd= | 0.021313
alpha (deg) | Cl | Cd | Cm | Cl/Cd
-18.5 | -0.411 | 0.3306 | -0.024 | -1.243
-18 | -0.423 | 0.30368 | -0.025 | -1.391
-17.5 | -0.434 | 0.27412 | -0.025 | -1.583
-17 | -0.445 | 0.2664 | -0.025 | -1.669
-16.5 | -0.455 | 0.23931 | -0.025 | -1.901
-16 | -0.464 | 0.23741 | -0.025 | -1.956
-15.5 | -0.473 | 0.21979 | -0.025 | -2.152
-15 | -0.48 | 0.20486 | -0.025 | -2.345
-14.5 | -0.486 | 0.19772 | -0.025 | -2.459
-14 | -0.49 | 0.19911 | -0.025 | -2.463
-13.5 | -0.493 | 0.16707 | -0.026 | -2.949
-13 | -0.493 | 0.14967 | -0.026 | -3.292
-12.5 | -0.49 | 0.14107 | -0.026 | -3.475
-12 | -0.485 | 0.13412 | -0.026 | -3.616
-11.5 | -0.477 | 0.12703 | -0.026 | -3.753
-11 | -0.466 | 0.11593 | -0.026 | -4.016
-10.5 | -0.451 | 0.10713 | -0.026 | -4.209
-10 | -0.433 | 0.10149 | -0.026 | -4.266
-9.5 | -0.412 | 0.08963 | -0.027 | -4.593
-9 | -0.387 | 0.0863 | -0.027 | -4.484
-8.5 | -0.359 | 0.08146 | -0.027 | -4.405
-8 | -0.328 | 0.07433 | -0.028 | -4.408
-7.5 | -0.293 | 0.06888 | -0.028 | -4.26
-7 | -0.257 | 0.06418 | -0.029 | -3.996
-6.5 | -0.217 | 0.05965 | -0.029 | -3.64
-6 | -0.176 | 0.05468 | -0.031 | -3.212
-5.5 | -0.132 | 0.05383 | -0.032 | -2.456
-5 | -0.087 | 0.05114 | -0.033 | -1.706
-4.5 | -0.041 | 0.04844 | -0.035 | -0.847
-4 | 0.006 | 0.04634 | -0.037 | 0.134
-3.5 | 0.054 | 0.04467 | -0.038 | 1.215
-3 | 0.103 | 0.04313 | -0.04 | 2.386
-2.5 | 0.153 | 0.03965 | -0.05 | 3.871
-2 | 0.248 | 0.01997 | -0.085 | 12.395
-1.5 | 0.308 | 0.02003 | -0.086 | 15.373
-1 | 0.368 | 0.0198 | -0.087 | 18.607
-0.5 | 0.429 | 0.02025 | -0.085 | 21.195
0 | 0.48 | 0.02065 | -0.086 | 23.228
0.5 | 0.536 | 0.02101 | -0.086 | 25.504
1 | 0.591 | 0.02121 | -0.086 | 27.858
1.5 | 0.645 | 0.02183 | -0.085 | 29.536
2 | 0.699 | 0.02246 | -0.086 | 31.104
2.5 | 0.752 | 0.02317 | -0.086 | 32.471
3 | 0.807 | 0.0239 | -0.086 | 33.739
3.5 | 0.863 | 0.02457 | -0.086 | 35.11
4 | 0.922 | 0.0251 | -0.087 | 36.727
4.5 | 0.982 | 0.02563 | -0.088 | 38.324
5 | 1.048 | 0.02611 | -0.09 | 40.156
5.5 | 1.104 | 0.02707 | -0.091 | 40.785
6 | 1.162 | 0.02811 | -0.092 | 41.358
6.5 | 1.217 | 0.02945 | -0.092 | 41.342
7 | 1.268 | 0.03048 | -0.093 | 41.603
7.5 | 1.316 | 0.03225 | -0.093 | 40.801
8 | 1.363 | 0.03487 | -0.094 | 39.083
8.5 | 1.403 | 0.03722 | -0.094 | 37.686
9 | 1.439 | 0.03898 | -0.094 | 36.905
9.5 | 1.472 | 0.04153 | -0.094 | 35.449
10 | 1.503 | 0.04408 | -0.094 | 34.09
10.5 | 1.521 | 0.04801 | -0.093 | 31.682
11 | 1.353 | 0.0873 | -0.06 | 15.499
11.5 | 1.355 | 0.09575 | -0.048 | 14.148
12 | 1.362 | 0.10191 | -0.043 | 13.364
12.5 | 1.367 | 0.10973 | -0.042 | 12.458
13 | 1.366 | 0.11708 | -0.04 | 11.672
13.5 | 1.361 | 0.12575 | -0.04 | 10.826
14 | 1.351 | 0.13548 | -0.039 | 9.972
14.5 | 1.336 | 0.14437 | -0.038 | 9.254
15 | 1.316 | 0.15694 | -0.038 | 8.388
15.5 | 1.293 | 0.1678 | -0.037 | 7.704

## 2. Re 50k Mach 0.00 (2)
BIGFOIL.COM POLAR EXPORT
GA 30A611
GA 30A611 |  |  |  | Cl Max: | 1.4472 | at alpha= | 12.5 | deg
XFOIL ncrit=9 |  |  |  | L/D Max: | 32.9462 | at alpha= | 10 | deg
Re: | 50000 |  |  | Cd Min: | 0.24347 | at alpha= | -20 | deg
Mach: | 0 |  |  | Cl=0 at alpha= | -1.0105 | deg
|  |  |  | @ Cl=0.1, Cd= | 0.033173
|  |  |  | @ Cl=0.4, Cd= | 0.042741
|  |  |  | @ Cl=0.6, Cd= | 0.051638
alpha (deg) | Cl | Cd | Cm | Cl/Cd
-20 | -0.6026 | 0.24347 | 0.0263 | -2.475
-19.5 | -0.5856 | 0.23863 | 0.0219 | -2.454
-19 | -0.5755 | 0.23876 | 0.0161 | -2.4104
-18.5 | -0.5545 | 0.22871 | 0.0132 | -2.4245
-18 | -0.5325 | 0.22004 | 0.0109 | -2.42
-17.5 | -0.5151 | 0.21429 | 0.0074 | -2.4038
-17 | -0.5058 | 0.21288 | 0.0022 | -2.376
-16.5 | -0.4862 | 0.204 | -0.0006 | -2.3833
-16 | -0.4648 | 0.19613 | -0.0026 | -2.3699
-15.5 | -0.4518 | 0.19161 | -0.0063 | -2.3579
-15 | -0.4576 | 0.19369 | -0.0119 | -2.3625
-14.5 | -0.4192 | 0.17811 | -0.0118 | -2.3536
-14 | -0.4055 | 0.17262 | -0.0146 | -2.3491
-13.5 | -0.4147 | 0.17347 | -0.0198 | -2.3906
-13 | -0.3768 | 0.15978 | -0.0194 | -2.3582
-12.5 | -0.3774 | 0.15735 | -0.0233 | -2.3985
-12 | -0.353 | 0.14773 | -0.024 | -2.3895
-11.5 | -0.351 | 0.14408 | -0.0271 | -2.4361
-11 | -0.3317 | 0.13574 | -0.0281 | -2.4436
-10.5 | -0.3328 | 0.13223 | -0.031 | -2.5168
-10 | -0.3104 | 0.12372 | -0.0311 | -2.5089
-9.5 | -0.3344 | 0.12322 | -0.0351 | -2.7138
-9 | -0.3117 | 0.11494 | -0.034 | -2.7118
-8.5 | -0.2994 | 0.10839 | -0.0327 | -2.7622
-8 | -0.3002 | 0.10343 | -0.0303 | -2.9024
-7.5 | -0.3581 | 0.10491 | -0.0234 | -3.4134
-7 | -0.3618 | 0.09998 | -0.0171 | -3.6187
-6.5 | -0.4309 | 0.10169 | -0.0126 | -4.2374
-6 | -0.4358 | 0.09664 | -0.0075 | -4.5095
-5.5 | -0.4522 | 0.0929 | -0.0061 | -4.8676
-5 | -0.453 | 0.08724 | -0.0026 | -5.1926
-4.5 | -0.4536 | 0.08266 | -0.0015 | -5.4875
-4 | -0.4469 | 0.07722 | 0.004 | -5.7874
-3 | -0.2782 | 0.04892 | -0.0457 | -5.6868
-2.5 | -0.2159 | 0.04204 | -0.0504 | -5.1356
-2 | -0.161 | 0.03859 | -0.0521 | -4.1721
-1.5 | -0.0837 | 0.03636 | -0.0573 | -2.302
-1 | 0.0018 | 0.03533 | -0.0635 | 0.050948
-0.5 | 0.086 | 0.03303 | -0.0681 | 2.6037
0 | 0.1469 | 0.03365 | -0.0704 | 4.3655
0.5 | 0.2113 | 0.03569 | -0.0742 | 5.9204
1 | 0.2767 | 0.03786 | -0.0781 | 7.3085
1.5 | 0.3337 | 0.04001 | -0.0805 | 8.3404
2 | 0.3827 | 0.04215 | -0.0816 | 9.0795
2.5 | 0.45 | 0.04445 | -0.0852 | 10.1237
3 | 0.4889 | 0.04676 | -0.0846 | 10.4555
3.5 | 0.5504 | 0.04902 | -0.0868 | 11.2281
4 | 0.5954 | 0.05136 | -0.0866 | 11.5927
4.5 | 0.6366 | 0.05385 | -0.0859 | 11.8217
5 | 0.6835 | 0.05619 | -0.0856 | 12.1641
5.5 | 0.7341 | 0.05828 | -0.0852 | 12.5961
6 | 0.7914 | 0.0598 | -0.0848 | 13.2341
6.5 | 0.8396 | 0.06138 | -0.0833 | 13.6787
7 | 0.8828 | 0.06294 | -0.0811 | 14.0261
7.5 | 0.9308 | 0.06373 | -0.0785 | 14.6054
8 | 0.9888 | 0.06287 | -0.0753 | 15.7277
8.5 | 1.0667 | 0.05847 | -0.0707 | 18.2435
9 | 1.1029 | 0.05819 | -0.0657 | 18.9534
9.5 | 1.3076 | 0.04089 | -0.065 | 31.9785
10 | 1.3531 | 0.04107 | -0.0608 | 32.9462
10.5 | 1.3798 | 0.04347 | -0.0559 | 31.7414
11 | 1.3988 | 0.04702 | -0.051 | 29.749
11.5 | 1.4308 | 0.0508 | -0.0479 | 28.1654
12 | 1.4237 | 0.05602 | -0.0415 | 25.4141
12.5 | 1.4472 | 0.06109 | -0.0386 | 23.6896
13 | 1.3985 | 0.06882 | -0.0315 | 20.3211
13.5 | 1.3832 | 0.07634 | -0.0283 | 18.1189
14 | 1.3126 | 0.08899 | -0.0275 | 14.75
15 | 0.9181 | 0.18952 | -0.0911 | 4.8443
15.5 | 0.9321 | 0.19699 | -0.0932 | 4.7317
16 | 0.9511 | 0.20494 | -0.0949 | 4.6409
16.5 | 0.9593 | 0.21165 | -0.098 | 4.5325
17 | 0.9718 | 0.21864 | -0.1009 | 4.4447
17.5 | 0.9824 | 0.22537 | -0.1044 | 4.3591

## 3. Re 50k Mach 0.10 (1)
BIGFOIL.COM POLAR EXPORT
GA 30A611
GA 30A611 |  |  |  | Cl Max: | 1.519 | at alpha= | 10.5 | deg
JavaFoil+Calcfoil stall+Eppler ext transition |  |  |  | L/D Max: | 41.422 | at alpha= | 7 | deg
Re: | 50000 |  |  | Cd Min: | 0.01993 | at alpha= | -1 | deg
Mach: | 0.1 |  |  | Cl=0 at alpha= | -4.0638 | deg
|  |  |  | @ Cl=0.1, Cd= | 0.043286
|  |  |  | @ Cl=0.4, Cd= | 0.020137
|  |  |  | @ Cl=0.6, Cd= | 0.021394
alpha (deg) | Cl | Cd | Cm | Cl/Cd
-18 | -0.377 | 0.31771 | -0.025 | -1.187
-17.5 | -0.391 | 0.28643 | -0.025 | -1.364
-17 | -0.404 | 0.26606 | -0.025 | -1.518
-16.5 | -0.417 | 0.25891 | -0.025 | -1.61
-16 | -0.429 | 0.25574 | -0.025 | -1.677
-15.5 | -0.44 | 0.21967 | -0.025 | -2.003
-15 | -0.45 | 0.21323 | -0.025 | -2.111
-14.5 | -0.459 | 0.19723 | -0.025 | -2.327
-14 | -0.466 | 0.19269 | -0.025 | -2.418
-13.5 | -0.471 | 0.16799 | -0.026 | -2.804
-13 | -0.474 | 0.1618 | -0.026 | -2.929
-12.5 | -0.474 | 0.14256 | -0.026 | -3.325
-12 | -0.471 | 0.13628 | -0.026 | -3.459
-11.5 | -0.466 | 0.12931 | -0.026 | -3.601
-11 | -0.457 | 0.11829 | -0.026 | -3.86
-10.5 | -0.444 | 0.10853 | -0.026 | -4.091
-10 | -0.428 | 0.10418 | -0.026 | -4.106
-9.5 | -0.408 | 0.09323 | -0.027 | -4.375
-9 | -0.384 | 0.08496 | -0.027 | -4.524
-8.5 | -0.357 | 0.0824 | -0.027 | -4.336
-8 | -0.327 | 0.07455 | -0.028 | -4.385
-7.5 | -0.293 | 0.0698 | -0.028 | -4.201
-7 | -0.257 | 0.06387 | -0.029 | -4.019
-6.5 | -0.218 | 0.05946 | -0.029 | -3.658
-6 | -0.176 | 0.05523 | -0.031 | -3.188
-5.5 | -0.133 | 0.05376 | -0.032 | -2.467
-5 | -0.088 | 0.05125 | -0.033 | -1.709
-4.5 | -0.041 | 0.04871 | -0.035 | -0.846
-4 | 0.006 | 0.04654 | -0.037 | 0.135
-3.5 | 0.055 | 0.04472 | -0.038 | 1.219
-3 | 0.103 | 0.04319 | -0.04 | 2.394
-2.5 | 0.153 | 0.04081 | -0.046 | 3.755
-2 | 0.249 | 0.01994 | -0.086 | 12.478
-1.5 | 0.31 | 0.02016 | -0.086 | 15.351
-1 | 0.37 | 0.01993 | -0.087 | 18.579
-0.5 | 0.431 | 0.02035 | -0.086 | 21.196
0 | 0.482 | 0.02077 | -0.086 | 23.197
0.5 | 0.538 | 0.02104 | -0.086 | 25.572
1 | 0.593 | 0.02132 | -0.086 | 27.805
1.5 | 0.648 | 0.0219 | -0.086 | 29.566
2 | 0.701 | 0.0226 | -0.086 | 31.029
2.5 | 0.755 | 0.0233 | -0.086 | 32.421
3 | 0.81 | 0.02405 | -0.086 | 33.671
3.5 | 0.867 | 0.02466 | -0.087 | 35.154
4 | 0.926 | 0.02521 | -0.088 | 36.733
4.5 | 0.988 | 0.02571 | -0.089 | 38.429
5 | 1.053 | 0.02628 | -0.091 | 40.075
5.5 | 1.109 | 0.02725 | -0.091 | 40.7
6 | 1.168 | 0.02831 | -0.092 | 41.252
6.5 | 1.223 | 0.02968 | -0.093 | 41.2
7 | 1.273 | 0.03073 | -0.093 | 41.422
7.5 | 1.321 | 0.03261 | -0.094 | 40.507
8 | 1.367 | 0.03522 | -0.094 | 38.823
8.5 | 1.407 | 0.03764 | -0.094 | 37.38
9 | 1.442 | 0.03943 | -0.094 | 36.587
9.5 | 1.476 | 0.04209 | -0.094 | 35.061
10 | 1.505 | 0.04473 | -0.094 | 33.646
10.5 | 1.519 | 0.04918 | -0.093 | 30.893
11 | 1.347 | 0.08933 | -0.055 | 15.078
11.5 | 1.355 | 0.09656 | -0.048 | 14.03
12 | 1.36 | 0.10277 | -0.043 | 13.238
12.5 | 1.363 | 0.11066 | -0.042 | 12.317
13 | 1.36 | 0.11978 | -0.041 | 11.355
13.5 | 1.351 | 0.12876 | -0.04 | 10.496
14 | 1.338 | 0.13724 | -0.039 | 9.746
14.5 | 1.319 | 0.14645 | -0.038 | 9.003
15 | 1.295 | 0.15824 | -0.038 | 8.182
15.5 | 1.266 | 0.1721 | -0.037 | 7.359

## 4. Re 50k Mach 0.10 (2)
BIGFOIL.COM POLAR EXPORT
GA 30A611
GA 30A611 |  |  |  | Cl Max: | 1.4238 | at alpha= | 11.5 | deg
XFOIL ncrit=9 |  |  |  | L/D Max: | 32.1252 | at alpha= | 10 | deg
Re: | 50000 |  |  | Cd Min: | 0.24415 | at alpha= | -20 | deg
Mach: | 0.1 |  |  | Cl=0 at alpha= | -1.014 | deg
|  |  |  | @ Cl=0.1, Cd= | 0.033814
|  |  |  | @ Cl=0.4, Cd= | 0.042915
|  |  |  | @ Cl=0.6, Cd= | 0.051343
alpha (deg) | Cl | Cd | Cm | Cl/Cd
-20 | -0.6039 | 0.24415 | 0.0265 | -2.4735
-19.5 | -0.5871 | 0.23957 | 0.0219 | -2.4506
-19 | -0.5778 | 0.24042 | 0.0159 | -2.4033
-18.5 | -0.5541 | 0.22844 | 0.0135 | -2.4256
-18 | -0.533 | 0.22051 | 0.011 | -2.4171
-17.5 | -0.5157 | 0.21488 | 0.0073 | -2.3999
-17 | -0.5076 | 0.21425 | 0.0019 | -2.3692
-16.5 | -0.485 | 0.20383 | -0.0003 | -2.3794
-16 | -0.4647 | 0.19653 | -0.0027 | -2.3645
-15.5 | -0.4526 | 0.19249 | -0.0067 | -2.3513
-15 | -0.4597 | 0.19509 | -0.0123 | -2.3563
-14.5 | -0.4182 | 0.17838 | -0.0119 | -2.3444
-14 | -0.4055 | 0.17324 | -0.0149 | -2.3407
-13.5 | -0.4165 | 0.17469 | -0.0203 | -2.3842
-13 | -0.3754 | 0.16008 | -0.0196 | -2.3451
-12.5 | -0.3789 | 0.15841 | -0.0238 | -2.3919
-12 | -0.3508 | 0.14795 | -0.0242 | -2.3711
-11.5 | -0.3524 | 0.14505 | -0.0277 | -2.4295
-11 | -0.3289 | 0.1359 | -0.0282 | -2.4202
-10.5 | -0.3344 | 0.13319 | -0.0315 | -2.5107
-10 | -0.3082 | 0.12401 | -0.0313 | -2.4853
-9.5 | -0.3166 | 0.12047 | -0.0341 | -2.628
-9 | -0.3134 | 0.11582 | -0.0344 | -2.7059
-8.5 | -0.3005 | 0.10912 | -0.033 | -2.7538
-8 | -0.2986 | 0.10385 | -0.0304 | -2.8753
-7.5 | -0.3607 | 0.10582 | -0.0233 | -3.4086
-7 | -0.3614 | 0.10057 | -0.0171 | -3.5935
-6.5 | -0.4338 | 0.10265 | -0.0128 | -4.226
-6 | -0.4393 | 0.09764 | -0.008 | -4.4992
-5.5 | -0.456 | 0.09397 | -0.0071 | -4.8526
-5 | -0.4522 | 0.08772 | -0.0019 | -5.155
-4.5 | -0.4543 | 0.08319 | -0.0008 | -5.461
-4 | -0.4481 | 0.07778 | 0.0045 | -5.7611
-3 | -0.2826 | 0.04969 | -0.0454 | -5.6873
-2.5 | -0.2202 | 0.04262 | -0.0502 | -5.1666
-2 | -0.1654 | 0.03908 | -0.052 | -4.2323
-1.5 | -0.0832 | 0.03665 | -0.058 | -2.2701
-1 | 0.0024 | 0.03559 | -0.0642 | 0.067435
-0.5 | 0.0868 | 0.03381 | -0.0691 | 2.5673
0 | 0.1486 | 0.03383 | -0.071 | 4.3926
0.5 | 0.2149 | 0.03591 | -0.0751 | 5.9844
1 | 0.2837 | 0.03815 | -0.0795 | 7.4364
1.5 | 0.3306 | 0.04016 | -0.0803 | 8.2321
2 | 0.3848 | 0.04235 | -0.0821 | 9.0862
2.5 | 0.4475 | 0.04468 | -0.085 | 10.0157
3 | 0.4914 | 0.04697 | -0.085 | 10.462
3.5 | 0.5435 | 0.04934 | -0.086 | 11.0154
4 | 0.6047 | 0.05151 | -0.0876 | 11.7395
4.5 | 0.6408 | 0.05406 | -0.0863 | 11.8535
5 | 0.6831 | 0.05654 | -0.0855 | 12.0817
5.5 | 0.7276 | 0.0589 | -0.0846 | 12.3531
6 | 0.7726 | 0.06112 | -0.0835 | 12.6407
6.5 | 0.8168 | 0.06319 | -0.082 | 12.9261
7 | 0.859 | 0.06513 | -0.08 | 13.189
7.5 | 0.8984 | 0.06698 | -0.0776 | 13.413
8 | 0.9389 | 0.06838 | -0.0747 | 13.7306
8.5 | 0.9903 | 0.06814 | -0.0712 | 14.5333
9.5 | 1.3088 | 0.04146 | -0.064 | 31.5678
10 | 1.3499 | 0.04202 | -0.0593 | 32.1252
10.5 | 1.3846 | 0.04419 | -0.055 | 31.3329
11 | 1.412 | 0.0476 | -0.0509 | 29.6639
11.5 | 1.4238 | 0.05209 | -0.0459 | 27.3335
12.5 | 1.4044 | 0.06362 | -0.0344 | 22.0748
13 | 1.3816 | 0.07108 | -0.0302 | 19.4373
13.5 | 1.3102 | 0.08333 | -0.0285 | 15.723
14 | 1.2233 | 0.10156 | -0.033 | 12.0451
15.5 | 0.934 | 0.19779 | -0.0937 | 4.7222
16 | 0.9533 | 0.20584 | -0.0954 | 4.6313
16.5 | 0.9614 | 0.21248 | -0.0986 | 4.5247

## 5. Re 50k Mach 0.25 (1)
BIGFOIL.COM POLAR EXPORT
GA 30A611
GA 30A611 |  |  |  | Cl Max: | 1.51 | at alpha= | 10 | deg
JavaFoil+Calcfoil stall+Eppler ext transition |  |  |  | L/D Max: | 40.532 | at alpha= | 6 | deg
Re: | 50000 |  |  | Cd Min: | 0.02022 | at alpha= | -2 | deg
Mach: | 0.25 |  |  | Cl=0 at alpha= | -4.0625 | deg
|  |  |  | @ Cl=0.1, Cd= | 0.043843
|  |  |  | @ Cl=0.4, Cd= | 0.020566
|  |  |  | @ Cl=0.6, Cd= | 0.021771
alpha (deg) | Cl | Cd | Cm | Cl/Cd
-15.5 | -0.066 | 0.34475 | -0.027 | -0.193
-15 | -0.133 | 0.31546 | -0.027 | -0.423
-14.5 | -0.191 | 0.2876 | -0.027 | -0.663
-14 | -0.233 | 0.25128 | -0.027 | -0.929
-13.5 | -0.27 | 0.22673 | -0.027 | -1.19
-13 | -0.301 | 0.21112 | -0.027 | -1.427
-12.5 | -0.328 | 0.1834 | -0.027 | -1.788
-12 | -0.35 | 0.16482 | -0.027 | -2.121
-11.5 | -0.366 | 0.14725 | -0.027 | -2.487
-11 | -0.377 | 0.14294 | -0.027 | -2.639
-10.5 | -0.382 | 0.14265 | -0.027 | -2.68
-10 | -0.381 | 0.1239 | -0.027 | -3.078
-9.5 | -0.374 | 0.1056 | -0.028 | -3.546
-9 | -0.361 | 0.0952 | -0.028 | -3.797
-8.5 | -0.343 | 0.08617 | -0.028 | -3.977
-8 | -0.319 | 0.08181 | -0.028 | -3.894
-7.5 | -0.289 | 0.07402 | -0.028 | -3.911
-7 | -0.256 | 0.06826 | -0.029 | -3.75
-6.5 | -0.219 | 0.06306 | -0.03 | -3.468
-6 | -0.178 | 0.05731 | -0.031 | -3.108
-5.5 | -0.135 | 0.05546 | -0.032 | -2.43
-5 | -0.089 | 0.0523 | -0.034 | -1.708
-4.5 | -0.042 | 0.04941 | -0.035 | -0.852
-4 | 0.006 | 0.04738 | -0.037 | 0.135
-3.5 | 0.056 | 0.04526 | -0.039 | 1.235
-3 | 0.106 | 0.04365 | -0.041 | 2.431
-2.5 | 0.157 | 0.0415 | -0.045 | 3.784
-2 | 0.256 | 0.02022 | -0.088 | 12.635
-1.5 | 0.318 | 0.02031 | -0.089 | 15.654
-1 | 0.38 | 0.02056 | -0.088 | 18.503
-0.5 | 0.443 | 0.02058 | -0.088 | 21.529
0 | 0.493 | 0.02116 | -0.088 | 23.29
0.5 | 0.549 | 0.02152 | -0.088 | 25.53
1 | 0.606 | 0.0218 | -0.088 | 27.796
1.5 | 0.661 | 0.02249 | -0.088 | 29.417
2 | 0.718 | 0.02313 | -0.088 | 31.036
2.5 | 0.774 | 0.02389 | -0.088 | 32.381
3 | 0.829 | 0.02468 | -0.088 | 33.601
3.5 | 0.89 | 0.02524 | -0.089 | 35.245
4 | 0.95 | 0.02588 | -0.09 | 36.704
4.5 | 1.02 | 0.02621 | -0.092 | 38.905
5 | 1.078 | 0.02718 | -0.093 | 39.676
5.5 | 1.136 | 0.02825 | -0.093 | 40.21
6 | 1.196 | 0.0295 | -0.094 | 40.532
6.5 | 1.25 | 0.03108 | -0.095 | 40.223
7 | 1.3 | 0.03237 | -0.095 | 40.179
7.5 | 1.351 | 0.03507 | -0.096 | 38.532
8 | 1.392 | 0.03743 | -0.096 | 37.187
8.5 | 1.429 | 0.04007 | -0.096 | 35.671
9 | 1.462 | 0.04233 | -0.096 | 34.538
9.5 | 1.493 | 0.04518 | -0.096 | 33.039
10 | 1.51 | 0.04904 | -0.096 | 30.792
10.5 | 1.333 | 0.08723 | -0.056 | 15.287
11 | 1.343 | 0.09464 | -0.048 | 14.189
11.5 | 1.344 | 0.1022 | -0.043 | 13.153
12 | 1.338 | 0.11061 | -0.042 | 12.093
12.5 | 1.322 | 0.12035 | -0.041 | 10.985
13 | 1.297 | 0.13235 | -0.04 | 9.8
13.5 | 1.262 | 0.14304 | -0.038 | 8.825
14 | 1.218 | 0.15362 | -0.037 | 7.93
14.5 | 1.165 | 0.16833 | -0.037 | 6.921
15 | 1.103 | 0.18773 | -0.037 | 5.876

## 6. Re 50k Mach 0.25 (2)
BIGFOIL.COM POLAR EXPORT
GA 30A611
GA 30A611 |  |  |  | Cl Max: | 1.3715 | at alpha= | 11 | deg
XFOIL ncrit=9 |  |  |  | L/D Max: | 28.891 | at alpha= | 10 | deg
Re: | 50000 |  |  | Cd Min: | 0.2484 | at alpha= | -20 | deg
Mach: | 0.25 |  |  | Cl=0 at alpha= | -1.0397 | deg
|  |  |  | @ Cl=0.1, Cd= | 0.03607
|  |  |  | @ Cl=0.4, Cd= | 0.043881
|  |  |  | @ Cl=0.6, Cd= | 0.053102
alpha (deg) | Cl | Cd | Cm | Cl/Cd
-20 | -0.6121 | 0.2484 | 0.027 | -2.4642
-19.5 | -0.5974 | 0.24647 | 0.0213 | -2.4238
-19 | -0.5847 | 0.24423 | 0.016 | -2.3941
-18.5 | -0.5562 | 0.22986 | 0.0147 | -2.4197
-18 | -0.5367 | 0.22343 | 0.0111 | -2.4021
-17.5 | -0.5209 | 0.21924 | 0.0065 | -2.3759
-17 | -0.5196 | 0.22269 | 0.0003 | -2.3333
-16.5 | -0.4829 | 0.20506 | 0 | -2.3549
-16 | -0.4653 | 0.19923 | -0.0034 | -2.3355
-15.5 | -0.4606 | 0.19885 | -0.0087 | -2.3163
-15 | -0.4342 | 0.1873 | -0.0104 | -2.3182
-14.5 | -0.4146 | 0.18029 | -0.0127 | -2.2996
-14 | -0.4104 | 0.1783 | -0.0172 | -2.3017
-13.5 | -0.3872 | 0.16852 | -0.0189 | -2.2977
-13 | -0.3715 | 0.16247 | -0.0211 | -2.2866
-12.5 | -0.3689 | 0.15865 | -0.0249 | -2.3252
-12 | -0.3434 | 0.14979 | -0.0256 | -2.2925
-11.5 | -0.3614 | 0.15076 | -0.0306 | -2.3972
-11 | -0.319 | 0.13752 | -0.0295 | -2.3197
-10.5 | -0.3217 | 0.13365 | -0.0327 | -2.407
-10 | -0.3034 | 0.12662 | -0.0332 | -2.3961
-9.5 | -0.2892 | 0.1198 | -0.0337 | -2.414
-9 | -0.2878 | 0.11485 | -0.0345 | -2.5059
-8.5 | -0.3107 | 0.11374 | -0.0343 | -2.7317
-8 | -0.3017 | 0.10736 | -0.0306 | -2.8102
-7.5 | -0.3131 | 0.10345 | -0.025 | -3.0266
-7 | -0.3717 | 0.10496 | -0.0167 | -3.5413
-6.5 | -0.3822 | 0.10064 | -0.0106 | -3.7977
-6 | -0.4185 | 0.09852 | -0.0055 | -4.2479
-5.5 | -0.4388 | 0.09497 | -0.0023 | -4.6204
-5 | -0.4446 | 0.09032 | 0.0016 | -4.9225
-4.5 | -0.4541 | 0.08582 | 0.0034 | -5.2913
-4 | -0.4521 | 0.08072 | 0.0075 | -5.6008
-3.5 | -0.4493 | 0.07564 | 0.0107 | -5.94
-3 | -0.3171 | 0.05571 | -0.0396 | -5.692
-2.5 | -0.2505 | 0.04698 | -0.0475 | -5.3321
-2 | -0.1775 | 0.04167 | -0.0535 | -4.2597
-1.5 | -0.0754 | 0.03847 | -0.0627 | -1.96
-1 | 0.0065 | 0.03713 | -0.0681 | 0.17506
-0.5 | 0.0888 | 0.03634 | -0.0728 | 2.4436
0 | 0.1539 | 0.03477 | -0.074 | 4.4262
0.5 | 0.2155 | 0.03679 | -0.0769 | 5.8576
1 | 0.2759 | 0.03893 | -0.0796 | 7.0871
1.5 | 0.3443 | 0.04127 | -0.0835 | 8.3426
2 | 0.3893 | 0.04347 | -0.0836 | 8.9556
2.5 | 0.4504 | 0.04582 | -0.0859 | 9.8298
3 | 0.4941 | 0.04826 | -0.0858 | 10.2383
3.5 | 0.5557 | 0.05065 | -0.0876 | 10.9714
4 | 0.6005 | 0.05313 | -0.0871 | 11.3025
4.5 | 0.6404 | 0.05578 | -0.0861 | 11.4808
5 | 0.6838 | 0.05839 | -0.0853 | 11.7109
5.5 | 0.7276 | 0.06095 | -0.0842 | 11.9377
6 | 0.7703 | 0.06347 | -0.0828 | 12.1364
6.5 | 0.8106 | 0.06598 | -0.0811 | 12.2855
7 | 0.8482 | 0.06851 | -0.0789 | 12.3807
7.5 | 0.884 | 0.071 | -0.0765 | 12.4507
8 | 0.9229 | 0.07298 | -0.0737 | 12.6459
8.5 | 0.9737 | 0.07335 | -0.0702 | 13.2747
9.5 | 1.0512 | 0.07498 | -0.0615 | 14.0197
10 | 1.3469 | 0.04662 | -0.0531 | 28.891
10.5 | 1.347 | 0.05074 | -0.0463 | 26.5471
11 | 1.3715 | 0.05441 | -0.0416 | 25.2068
11.5 | 1.3453 | 0.06135 | -0.036 | 21.9283
12 | 1.354 | 0.0668 | -0.0322 | 20.2695
12.5 | 1.2699 | 0.08061 | -0.0314 | 15.7536
13.5 | 0.9915 | 0.14918 | -0.0663 | 6.6463
14 | 0.9672 | 0.16435 | -0.0741 | 5.885
15.5 | 0.945 | 0.20218 | -0.0962 | 4.6741
16 | 0.9646 | 0.21054 | -0.0982 | 4.5816

## 7. Re 50k Mach 0.50 (1)
BIGFOIL.COM POLAR EXPORT
GA 30A611
GA 30A611 |  |  |  | Cl Max: | 1.466 | at alpha= | 8 | deg
JavaFoil+Calcfoil stall+Eppler ext transition |  |  |  | L/D Max: | 37.531 | at alpha= | 5 | deg
Re: | 50000 |  |  | Cd Min: | 0.02154 | at alpha= | -0.5 | deg
Mach: | 0.5 |  |  | Cl=0 at alpha= | -4.0673 | deg
|  |  |  | @ Cl=0.1, Cd= | 0.046115
|  |  |  | @ Cl=0.4, Cd= | 0.021618
|  |  |  | @ Cl=0.6, Cd= | 0.023708
alpha (deg) | Cl | Cd | Cm | Cl/Cd
-20 | -0.877 | 0.4404 | -0.042 | -1.992
-19.5 | -0.851 | 0.4367 | -0.043 | -1.948
-19 | -0.824 | 0.433 | -0.043 | -1.903
-18.5 | -0.797 | 0.43185 | -0.043 | -1.847
-18 | -0.77 | 0.41464 | -0.043 | -1.858
-17.5 | -0.74 | 0.36652 | -0.04 | -2.02
-17 | -0.713 | 0.37116 | -0.039 | -1.922
-16.5 | -0.686 | 0.34819 | -0.039 | -1.971
-16 | -0.659 | 0.34731 | -0.04 | -1.899
-15.5 | -0.632 | 0.34372 | -0.04 | -1.84
-15 | -0.605 | 0.33743 | -0.04 | -1.794
-14.5 | -0.578 | 0.30914 | -0.04 | -1.871
-14 | -0.551 | 0.30434 | -0.04 | -1.811
-13.5 | -0.524 | 0.31681 | -0.041 | -1.654
-13 | -0.497 | 0.29038 | -0.041 | -1.711
-12.5 | -0.469 | 0.30378 | -0.042 | -1.545
-12 | -0.441 | 0.26455 | -0.038 | -1.666
-11.5 | -0.413 | 0.2599 | -0.037 | -1.589
-11 | -0.386 | 0.25122 | -0.037 | -1.535
-10.5 | -0.358 | 0.24832 | -0.038 | -1.442
-10 | -0.331 | 0.23642 | -0.038 | -1.398
-9.5 | -0.303 | 0.23514 | -0.038 | -1.288
-9 | -0.275 | 0.23497 | -0.039 | -1.171
-8.5 | -0.247 | 0.19548 | -0.036 | -1.264
-8 | -0.219 | 0.17441 | -0.036 | -1.258
-7.5 | -0.192 | 0.16971 | -0.037 | -1.13
-7 | -0.164 | 0.12101 | -0.035 | -1.353
-6.5 | -0.136 | 0.17558 | -0.035 | -0.774
-6 | -0.108 | 0.08098 | -0.033 | -1.334
-5.5 | -0.126 | 0.07444 | -0.033 | -1.696
-5 | -0.092 | 0.06082 | -0.032 | -1.509
-4.5 | -0.045 | 0.05304 | -0.036 | -0.848
-4 | 0.007 | 0.05118 | -0.038 | 0.136
-3.5 | 0.062 | 0.04813 | -0.04 | 1.28
-3 | 0.118 | 0.04516 | -0.043 | 2.606
-2.5 | 0.174 | 0.04397 | -0.045 | 3.968
-2 | 0.233 | 0.04178 | -0.053 | 5.57
-1.5 | 0.355 | 0.02165 | -0.096 | 16.396
-1 | 0.425 | 0.0216 | -0.096 | 19.673
-0.5 | 0.495 | 0.02154 | -0.096 | 23.001
0 | 0.539 | 0.02327 | -0.096 | 23.173
0.5 | 0.603 | 0.02373 | -0.096 | 25.399
1 | 0.666 | 0.02424 | -0.096 | 27.495
1.5 | 0.729 | 0.02482 | -0.096 | 29.37
2 | 0.791 | 0.02571 | -0.096 | 30.753
2.5 | 0.855 | 0.02653 | -0.097 | 32.229
3 | 0.922 | 0.02725 | -0.098 | 33.849
3.5 | 0.99 | 0.02808 | -0.099 | 35.253
4 | 1.063 | 0.02888 | -0.101 | 36.794
4.5 | 1.126 | 0.03025 | -0.102 | 37.226
5 | 1.191 | 0.03173 | -0.103 | 37.531
5.5 | 1.253 | 0.03371 | -0.103 | 37.17
6 | 1.311 | 0.036 | -0.104 | 36.411
6.5 | 1.362 | 0.0384 | -0.104 | 35.482
7 | 1.411 | 0.04257 | -0.105 | 33.144
7.5 | 1.448 | 0.04591 | -0.105 | 31.538
8 | 1.466 | 0.05053 | -0.104 | 29.02
8.5 | 1.464 | 0.05618 | -0.103 | 26.059
9 | 1.259 | 0.08807 | -0.05 | 14.293
9.5 | 1.186 | 0.10125 | -0.044 | 11.716
10 | 0.783 | 0.17269 | -0.039 | 4.536
10.5 | 0.811 | 0.23226 | -0.043 | 3.492
11 | 0.839 | 0.2344 | -0.046 | 3.579
11.5 | 0.867 | 0.26661 | -0.051 | 3.253
12 | 0.895 | 0.28528 | -0.052 | 3.135
12.5 | 0.922 | 0.29155 | -0.053 | 3.163
13 | 0.952 | 0.32808 | -0.06 | 2.902

## 8. Re 50k Mach 0.50 (2)
BIGFOIL.COM POLAR EXPORT
GA 30A611
GA 30A611 |  |  |  | Cl Max: | 1.1873 | at alpha= | 20 | deg
XFOIL ncrit=9 |  |  |  | L/D Max: | 10.2318 | at alpha= | 5 | deg
Re: | 50000 |  |  | Cd Min: | 0.30613 | at alpha= | 20 | deg
Mach: | 0.5 |  |  | Cl=0 at alpha= | -0.91928 | deg
|  |  |  | @ Cl=0.1, Cd= | 0.042581
|  |  |  | @ Cl=0.4, Cd= | 0.047981
|  |  |  | @ Cl=0.6, Cd= | 0.059285
alpha (deg) | Cl | Cd | Cm | Cl/Cd
-20 | -0.6556 | 0.27001 | 0.0303 | -2.4281
-19.5 | -0.6308 | 0.26099 | 0.026 | -2.417
-19 | -0.6078 | 0.25393 | 0.0211 | -2.3936
-18.5 | -0.5886 | 0.25044 | 0.0151 | -2.3503
-17.5 | -0.5393 | 0.2318 | 0.0072 | -2.3266
-17 | -0.5172 | 0.22524 | 0.0027 | -2.2962
-16.5 | -0.5062 | 0.22554 | -0.0036 | -2.2444
-16 | -0.4742 | 0.21115 | -0.0059 | -2.2458
-15.5 | -0.4507 | 0.20345 | -0.0094 | -2.2153
-15 | -0.4378 | 0.20078 | -0.0146 | -2.1805
-14.5 | -0.4126 | 0.19079 | -0.0175 | -2.1626
-14 | -0.389 | 0.18289 | -0.0203 | -2.127
-13.5 | -0.3888 | 0.18348 | -0.0254 | -2.119
-13 | -0.3507 | 0.16937 | -0.0264 | -2.0706
-12.5 | -0.3502 | 0.16841 | -0.0307 | -2.0794
-12 | -0.3164 | 0.15638 | -0.0318 | -2.0233
-11.5 | -0.3164 | 0.15439 | -0.0353 | -2.0494
-11 | -0.2859 | 0.14379 | -0.036 | -1.9883
-10.5 | -0.2985 | 0.14365 | -0.0393 | -2.078
-10 | -0.2691 | 0.13359 | -0.0391 | -2.0144
-9.5 | -0.2544 | 0.12671 | -0.0388 | -2.0077
-9 | -0.2565 | 0.12246 | -0.0378 | -2.0946
-8.5 | -0.2838 | 0.12224 | -0.0343 | -2.3217
-8 | -0.2815 | 0.11648 | -0.0287 | -2.4167
-7.5 | -0.3092 | 0.11486 | -0.0229 | -2.692
-7 | -0.3501 | 0.11521 | -0.0171 | -3.0388
-6.5 | -0.3581 | 0.11068 | -0.012 | -3.2355
-6 | -0.3787 | 0.10755 | -0.0066 | -3.5212
-5.5 | -0.4084 | 0.10501 | -0.0006 | -3.8892
-5 | -0.4292 | 0.10106 | 0.0043 | -4.247
-4.5 | -0.4367 | 0.09624 | 0.0092 | -4.5376
-4 | -0.4447 | 0.09112 | 0.0138 | -4.8804
-2.5 | -0.285 | 0.06056 | -0.049 | -4.7061
-2 | -0.1999 | 0.05296 | -0.0602 | -3.7745
-1.5 | -0.1011 | 0.04695 | -0.0716 | -2.1534
-1 | -0.0134 | 0.04408 | -0.0777 | -0.30399
-0.5 | 0.0696 | 0.04271 | -0.082 | 1.6296
0 | 0.1499 | 0.04237 | -0.085 | 3.5379
0.5 | 0.2172 | 0.04063 | -0.0849 | 5.3458
1 | 0.2918 | 0.0432 | -0.0882 | 6.7546
1.5 | 0.3395 | 0.04555 | -0.0877 | 7.4533
2 | 0.4077 | 0.04829 | -0.09 | 8.4427
2.5 | 0.4508 | 0.05094 | -0.089 | 8.8496
3 | 0.5001 | 0.05381 | -0.0887 | 9.2938
3.5 | 0.5562 | 0.05676 | -0.089 | 9.7992
4 | 0.6079 | 0.05974 | -0.0886 | 10.1758
4.5 | 0.6436 | 0.063 | -0.0867 | 10.2159
5 | 0.6798 | 0.06644 | -0.085 | 10.2318
5.5 | 0.715 | 0.07004 | -0.0832 | 10.2085
6 | 0.7485 | 0.07383 | -0.0814 | 10.1382
6.5 | 0.7799 | 0.0778 | -0.0795 | 10.0244
7 | 0.8091 | 0.08198 | -0.0775 | 9.8695
7.5 | 0.8362 | 0.08639 | -0.0755 | 9.6794
8 | 0.8598 | 0.09118 | -0.0736 | 9.4297
8.5 | 0.8782 | 0.09657 | -0.0719 | 9.0939
9 | 0.8932 | 0.10254 | -0.0705 | 8.7107
9.5 | 0.9105 | 0.10861 | -0.0693 | 8.3832
10 | 0.9344 | 0.11425 | -0.0678 | 8.1786
10.5 | 0.9206 | 0.12389 | -0.0697 | 7.4308
11 | 0.9472 | 0.12988 | -0.0685 | 7.2929
11.5 | 0.9426 | 0.13951 | -0.0712 | 6.7565
12 | 0.9498 | 0.14864 | -0.0735 | 6.3899
12.5 | 0.9431 | 0.15874 | -0.078 | 5.9412
13 | 0.9512 | 0.1686 | -0.0817 | 5.6418
13.5 | 0.9537 | 0.17877 | -0.0868 | 5.3348
14.5 | 0.9722 | 0.20655 | -0.1019 | 4.7069
15 | 0.9911 | 0.21538 | -0.105 | 4.6016
15.5 | 0.9966 | 0.22091 | -0.1099 | 4.5113
16 | 1.0159 | 0.22932 | -0.1135 | 4.4301
16.5 | 1.0325 | 0.23752 | -0.118 | 4.347
17 | 1.0527 | 0.24625 | -0.122 | 4.2749
17.5 | 1.0765 | 0.25634 | -0.1256 | 4.1995
18 | 1.1044 | 0.26837 | -0.1286 | 4.1152
18.5 | 1.1182 | 0.27374 | -0.1342 | 4.0849
19 | 1.1336 | 0.28081 | -0.1401 | 4.0369
19.5 | 1.1564 | 0.29101 | -0.1444 | 3.9737
20 | 1.1873 | 0.30613 | -0.1469 | 3.8784

## 9. Re 100k Mach 0.00 (1)
BIGFOIL.COM POLAR EXPORT
GA 30A611
GA 30A611 |  |  |  | Cl Max: | 1.575 | at alpha= | 11.5 | deg
JavaFoil+Calcfoil stall+Eppler ext transition |  |  |  | L/D Max: | 58.348 | at alpha= | 5.5 | deg
Re: | 100000 |  |  | Cd Min: | 0.01527 | at alpha= | 1 | deg
Mach: | 0 |  |  | Cl=0 at alpha= | -4.0638 | deg
|  |  |  | @ Cl=0.1, Cd= | 0.037684
|  |  |  | @ Cl=0.4, Cd= | 0.015708
|  |  |  | @ Cl=0.6, Cd= | 0.015363
alpha (deg) | Cl | Cd | Cm | Cl/Cd
-18.5 | -0.411 | 0.25995 | -0.025 | -1.581
-18 | -0.423 | 0.24258 | -0.025 | -1.742
-17.5 | -0.434 | 0.23687 | -0.025 | -1.832
-17 | -0.445 | 0.21818 | -0.025 | -2.039
-16.5 | -0.455 | 0.20041 | -0.025 | -2.271
-16 | -0.465 | 0.19651 | -0.025 | -2.364
-15.5 | -0.473 | 0.18255 | -0.025 | -2.592
-15 | -0.48 | 0.1712 | -0.025 | -2.806
-14.5 | -0.486 | 0.16555 | -0.025 | -2.937
-14 | -0.49 | 0.15251 | -0.025 | -3.216
-13.5 | -0.493 | 0.1366 | -0.026 | -3.607
-13 | -0.493 | 0.13077 | -0.026 | -3.768
-12.5 | -0.49 | 0.1221 | -0.026 | -4.015
-12 | -0.485 | 0.11249 | -0.026 | -4.312
-11.5 | -0.477 | 0.10754 | -0.026 | -4.434
-11 | -0.466 | 0.09749 | -0.026 | -4.775
-10.5 | -0.451 | 0.09311 | -0.027 | -4.844
-10 | -0.433 | 0.09008 | -0.026 | -4.807
-9.5 | -0.412 | 0.07929 | -0.027 | -5.192
-9 | -0.387 | 0.07626 | -0.027 | -5.074
-8.5 | -0.359 | 0.07163 | -0.027 | -5.009
-8 | -0.328 | 0.06537 | -0.028 | -5.013
-7.5 | -0.293 | 0.06106 | -0.028 | -4.806
-7 | -0.257 | 0.05807 | -0.029 | -4.418
-6.5 | -0.217 | 0.05401 | -0.03 | -4.021
-6 | -0.176 | 0.05043 | -0.032 | -3.484
-5.5 | -0.132 | 0.04885 | -0.033 | -2.708
-5 | -0.087 | 0.04656 | -0.034 | -1.874
-4.5 | -0.041 | 0.04409 | -0.036 | -0.931
-4 | 0.006 | 0.04218 | -0.038 | 0.148
-3.5 | 0.054 | 0.0406 | -0.039 | 1.338
-3 | 0.104 | 0.03743 | -0.05 | 2.781
-2.5 | 0.187 | 0.01642 | -0.085 | 11.402
-2 | 0.248 | 0.01633 | -0.085 | 15.158
-1.5 | 0.308 | 0.01631 | -0.086 | 18.885
-1 | 0.369 | 0.01578 | -0.087 | 23.359
-0.5 | 0.429 | 0.01564 | -0.087 | 27.451
0 | 0.492 | 0.01558 | -0.088 | 31.613
0.5 | 0.553 | 0.0157 | -0.089 | 35.222
1 | 0.613 | 0.01527 | -0.089 | 40.182
1.5 | 0.674 | 0.01554 | -0.09 | 43.349
2 | 0.734 | 0.01585 | -0.09 | 46.299
2.5 | 0.794 | 0.01612 | -0.091 | 49.259
3 | 0.854 | 0.01657 | -0.092 | 51.559
3.5 | 0.914 | 0.01693 | -0.092 | 54.005
4 | 0.974 | 0.01742 | -0.093 | 55.894
4.5 | 1.033 | 0.01867 | -0.094 | 55.316
5 | 1.092 | 0.01947 | -0.094 | 56.075
5.5 | 1.15 | 0.01971 | -0.095 | 58.348
6 | 1.207 | 0.02077 | -0.096 | 58.144
6.5 | 1.263 | 0.02194 | -0.096 | 57.569
7 | 1.318 | 0.02284 | -0.097 | 57.694
7.5 | 1.339 | 0.02534 | -0.095 | 52.858
8 | 1.381 | 0.02827 | -0.095 | 48.851
8.5 | 1.42 | 0.0306 | -0.095 | 46.399
9 | 1.457 | 0.03203 | -0.095 | 45.48
9.5 | 1.49 | 0.0344 | -0.095 | 43.308
10 | 1.519 | 0.03693 | -0.095 | 41.135
10.5 | 1.545 | 0.03955 | -0.095 | 39.074
11 | 1.567 | 0.04239 | -0.095 | 36.966
11.5 | 1.575 | 0.04593 | -0.095 | 34.295
12 | 1.567 | 0.05101 | -0.094 | 30.722
12.5 | 1.386 | 0.09687 | -0.06 | 14.309
13 | 1.369 | 0.10625 | -0.045 | 12.88
13.5 | 1.363 | 0.11342 | -0.043 | 12.013
14 | 1.352 | 0.12061 | -0.042 | 11.21
14.5 | 1.337 | 0.13 | -0.042 | 10.284
15 | 1.317 | 0.13888 | -0.04 | 9.482
15.5 | 1.293 | 0.14776 | -0.039 | 8.753
16 | 1.266 | 0.15603 | -0.04 | 8.115
16.5 | 1.236 | 0.16843 | -0.039 | 7.337

## 10. Re 100k Mach 0.00 (2)
BIGFOIL.COM POLAR EXPORT
GA 30A611
GA 30A611 |  |  |  | Cl Max: | 1.4553 | at alpha= | 14.5 | deg
XFOIL ncrit=9 |  |  |  | L/D Max: | 58.1488 | at alpha= | 8 | deg
Re: | 100000 |  |  | Cd Min: | 0.24499 | at alpha= | 19.5 | deg
Mach: | 0 |  |  | Cl=0 at alpha= | -3.6178 | deg
|  |  |  | @ Cl=0.1, Cd= | 0.025067
|  |  |  | @ Cl=0.4, Cd= | 0.020168
|  |  |  | @ Cl=0.6, Cd= | 0.022793
alpha (deg) | Cl | Cd | Cm | Cl/Cd
-20 | -0.6068 | 0.24494 | 0.0254 | -2.4773
-19.5 | -0.5873 | 0.23639 | 0.0223 | -2.4845
-19 | -0.5678 | 0.22918 | 0.0196 | -2.4775
-18.5 | -0.5497 | 0.22315 | 0.0161 | -2.4634
-18 | -0.5324 | 0.21746 | 0.0119 | -2.4483
-17.5 | -0.5246 | 0.21647 | 0.0052 | -2.4234
-17 | -0.5004 | 0.20538 | 0.0039 | -2.4365
-16.5 | -0.4813 | 0.19856 | 0.0014 | -2.424
-16 | -0.4643 | 0.19245 | -0.0018 | -2.4126
-15.5 | -0.4507 | 0.18728 | -0.0061 | -2.4066
-15 | -0.452 | 0.18643 | -0.0125 | -2.4245
-14.5 | -0.4213 | 0.17391 | -0.0124 | -2.4225
-14 | -0.4033 | 0.16724 | -0.0143 | -2.4115
-13.5 | -0.3906 | 0.16156 | -0.0177 | -2.4177
-13 | -0.4001 | 0.16053 | -0.0246 | -2.4924
-12.5 | -0.3676 | 0.14853 | -0.0236 | -2.4749
-12 | -0.3509 | 0.14196 | -0.0251 | -2.4718
-11.5 | -0.3424 | 0.13635 | -0.0285 | -2.5112
-11 | -0.3577 | 0.13427 | -0.0363 | -2.664
-10.5 | -0.3229 | 0.12309 | -0.0335 | -2.6233
-10 | -0.3089 | 0.11697 | -0.0348 | -2.6408
-9.5 | -0.3198 | 0.11326 | -0.0409 | -2.8236
-9 | -0.3031 | 0.1052 | -0.0399 | -2.8812
-8.5 | -0.2974 | 0.10034 | -0.0388 | -2.9639
-8 | -0.3398 | 0.09965 | -0.0331 | -3.4099
-7.5 | -0.397 | 0.10045 | -0.0233 | -3.9522
-7 | -0.3693 | 0.09146 | -0.0335 | -4.0378
-6.5 | -0.3223 | 0.08082 | -0.0559 | -3.9879
-6 | -0.2754 | 0.07206 | -0.0687 | -3.8218
-5.5 | -0.2289 | 0.0645 | -0.0747 | -3.5488
-5 | -0.1853 | 0.05864 | -0.0773 | -3.16
-4.5 | -0.1374 | 0.05229 | -0.0838 | -2.6277
-4 | -0.0545 | 0.03174 | -0.0967 | -1.7171
-3.5 | 0.0168 | 0.02783 | -0.1 | 0.60367
-3 | 0.0753 | 0.02574 | -0.1005 | 2.9254
-2.5 | 0.1472 | 0.02378 | -0.103 | 6.1901
-2 | 0.2041 | 0.02247 | -0.1033 | 9.0832
-1.5 | 0.2534 | 0.02155 | -0.1023 | 11.7587
-1 | 0.3546 | 0.01953 | -0.109 | 18.1567
-0.5 | 0.4023 | 0.0202 | -0.1077 | 19.9158
0 | 0.4496 | 0.02091 | -0.1063 | 21.5017
0.5 | 0.4978 | 0.02162 | -0.105 | 23.025
1 | 0.5475 | 0.02225 | -0.1038 | 24.6067
1.5 | 0.5985 | 0.02278 | -0.1026 | 26.273
2 | 0.6501 | 0.02322 | -0.1014 | 27.9974
2.5 | 0.7021 | 0.02356 | -0.1001 | 29.8005
3 | 0.7544 | 0.02382 | -0.0986 | 31.6709
3.5 | 0.8073 | 0.02395 | -0.0972 | 33.7077
4 | 0.8618 | 0.02388 | -0.0957 | 36.0888
4.5 | 0.9176 | 0.02362 | -0.0943 | 38.8484
5 | 0.976 | 0.02312 | -0.0931 | 42.2145
5.5 | 1.0227 | 0.02321 | -0.0907 | 44.0629
6 | 1.0833 | 0.02232 | -0.0895 | 48.5349
6.5 | 1.1326 | 0.022 | -0.0872 | 51.4818
7 | 1.183 | 0.02161 | -0.085 | 54.7432
7.5 | 1.2249 | 0.0216 | -0.0817 | 56.7083
8 | 1.2659 | 0.02177 | -0.0784 | 58.1488
8.5 | 1.3015 | 0.02259 | -0.0746 | 57.614
9 | 1.328 | 0.02403 | -0.0699 | 55.2643
9.5 | 1.3466 | 0.02589 | -0.0644 | 52.0124
10 | 1.3558 | 0.02819 | -0.058 | 48.0951
10.5 | 1.3607 | 0.03098 | -0.0517 | 43.9219
11 | 1.3674 | 0.03419 | -0.0466 | 39.9942
11.5 | 1.3765 | 0.03765 | -0.0423 | 36.5604
12 | 1.3882 | 0.04134 | -0.0387 | 33.5801
12.5 | 1.4045 | 0.04502 | -0.0357 | 31.1972
13 | 1.428 | 0.04895 | -0.0331 | 29.1726
13.5 | 1.4495 | 0.05321 | -0.0307 | 27.2411
14 | 1.4464 | 0.05846 | -0.0276 | 24.7417
14.5 | 1.4553 | 0.06406 | -0.0254 | 22.7178
15 | 1.4419 | 0.07081 | -0.0234 | 20.3629
15.5 | 1.4432 | 0.07759 | -0.0221 | 18.6003
16 | 1.3978 | 0.08783 | -0.0224 | 15.9148
16.5 | 1.3455 | 0.10054 | -0.0257 | 13.3827
17 | 1.2851 | 0.11683 | -0.033 | 10.9997
17.5 | 1.2206 | 0.13742 | -0.0447 | 8.8823
18 | 1.0435 | 0.22417 | -0.0935 | 4.6549
18.5 | 1.0246 | 0.23043 | -0.1049 | 4.4465
19 | 1.043 | 0.23875 | -0.1071 | 4.3686
19.5 | 1.0536 | 0.24499 | -0.1119 | 4.3006

## 11. Re 100k Mach 0.10 (1)
BIGFOIL.COM POLAR EXPORT
GA 30A611
GA 30A611 |  |  |  | Cl Max: | 1.572 | at alpha= | 11.5 | deg
JavaFoil+Calcfoil stall+Eppler ext transition |  |  |  | L/D Max: | 58.177 | at alpha= | 5.5 | deg
Re: | 100000 |  |  | Cd Min: | 0.01531 | at alpha= | 1 | deg
Mach: | 0.1 |  |  | Cl=0 at alpha= | -4.0638 | deg
|  |  |  | @ Cl=0.1, Cd= | 0.038604
|  |  |  | @ Cl=0.4, Cd= | 0.015775
|  |  |  | @ Cl=0.6, Cd= | 0.015433
alpha (deg) | Cl | Cd | Cm | Cl/Cd
-18 | -0.377 | 0.25296 | -0.025 | -1.491
-17.5 | -0.391 | 0.24633 | -0.025 | -1.586
-17 | -0.404 | 0.22832 | -0.025 | -1.769
-16.5 | -0.417 | 0.21093 | -0.025 | -1.976
-16 | -0.429 | 0.20564 | -0.025 | -2.085
-15.5 | -0.44 | 0.19152 | -0.026 | -2.298
-15 | -0.45 | 0.1778 | -0.025 | -2.532
-14.5 | -0.459 | 0.16456 | -0.025 | -2.789
-14 | -0.466 | 0.16082 | -0.026 | -2.897
-13.5 | -0.471 | 0.14375 | -0.026 | -3.277
-13 | -0.474 | 0.1318 | -0.026 | -3.595
-12.5 | -0.474 | 0.12328 | -0.026 | -3.845
-12 | -0.471 | 0.11782 | -0.026 | -4.001
-11.5 | -0.466 | 0.10824 | -0.026 | -4.302
-11 | -0.457 | 0.10097 | -0.026 | -4.522
-10.5 | -0.444 | 0.09356 | -0.027 | -4.746
-10 | -0.428 | 0.09217 | -0.026 | -4.641
-9.5 | -0.408 | 0.08199 | -0.027 | -4.975
-9 | -0.384 | 0.07544 | -0.027 | -5.096
-8.5 | -0.357 | 0.0725 | -0.027 | -4.929
-8 | -0.327 | 0.06623 | -0.028 | -4.937
-7.5 | -0.293 | 0.06157 | -0.028 | -4.763
-7 | -0.257 | 0.05776 | -0.029 | -4.444
-6.5 | -0.218 | 0.05385 | -0.03 | -4.04
-6 | -0.176 | 0.05049 | -0.032 | -3.488
-5.5 | -0.133 | 0.04894 | -0.033 | -2.711
-5 | -0.088 | 0.04676 | -0.034 | -1.874
-4.5 | -0.041 | 0.04421 | -0.036 | -0.932
-4 | 0.006 | 0.04226 | -0.038 | 0.148
-3.5 | 0.055 | 0.04067 | -0.04 | 1.342
-3 | 0.104 | 0.03842 | -0.046 | 2.708
-2.5 | 0.188 | 0.01637 | -0.085 | 11.492
-2 | 0.249 | 0.01642 | -0.086 | 15.15
-1.5 | 0.31 | 0.01629 | -0.086 | 19
-1 | 0.37 | 0.0158 | -0.087 | 23.44
-0.5 | 0.431 | 0.01575 | -0.088 | 27.396
0 | 0.495 | 0.01566 | -0.088 | 31.599
0.5 | 0.556 | 0.01577 | -0.089 | 35.234
1 | 0.616 | 0.01531 | -0.09 | 40.259
1.5 | 0.677 | 0.01559 | -0.09 | 43.429
2 | 0.738 | 0.01587 | -0.091 | 46.49
2.5 | 0.798 | 0.01621 | -0.091 | 49.24
3 | 0.859 | 0.01656 | -0.092 | 51.832
3.5 | 0.919 | 0.017 | -0.093 | 54.03
4 | 0.978 | 0.01741 | -0.093 | 56.203
4.5 | 1.038 | 0.01878 | -0.094 | 55.275
5 | 1.097 | 0.01962 | -0.095 | 55.922
5.5 | 1.155 | 0.01986 | -0.095 | 58.177
6 | 1.213 | 0.02087 | -0.096 | 58.142
6.5 | 1.269 | 0.02218 | -0.097 | 57.233
7 | 1.297 | 0.02396 | -0.095 | 54.15
7.5 | 1.344 | 0.02563 | -0.095 | 52.447
8 | 1.386 | 0.02857 | -0.096 | 48.503
8.5 | 1.424 | 0.03094 | -0.096 | 46.025
9 | 1.461 | 0.03243 | -0.096 | 45.046
9.5 | 1.493 | 0.03488 | -0.096 | 42.803
10 | 1.522 | 0.03747 | -0.096 | 40.608
10.5 | 1.547 | 0.04016 | -0.096 | 38.517
11 | 1.567 | 0.04314 | -0.095 | 36.319
11.5 | 1.572 | 0.04694 | -0.095 | 33.496
12 | 1.559 | 0.05275 | -0.094 | 29.56
12.5 | 1.372 | 0.09989 | -0.054 | 13.734
13 | 1.363 | 0.1074 | -0.046 | 12.688
13.5 | 1.352 | 0.11451 | -0.042 | 11.81
14 | 1.338 | 0.12219 | -0.042 | 10.954
14.5 | 1.319 | 0.13209 | -0.041 | 9.988
15 | 1.295 | 0.14073 | -0.04 | 9.205
15.5 | 1.267 | 0.149 | -0.038 | 8.501
16 | 1.235 | 0.16142 | -0.039 | 7.65
16.5 | 1.2 | 0.1703 | -0.039 | 7.043

## 12. Re 100k Mach 0.10 (2)
BIGFOIL.COM POLAR EXPORT
GA 30A611
GA 30A611 |  |  |  | Cl Max: | 1.4446 | at alpha= | 14.5 | deg
XFOIL ncrit=9 |  |  |  | L/D Max: | 58.0602 | at alpha= | 8 | deg
Re: | 100000 |  |  | Cd Min: | 0.24614 | at alpha= | -20 | deg
Mach: | 0.1 |  |  | Cl=0 at alpha= | -3.6221 | deg
|  |  |  | @ Cl=0.1, Cd= | 0.025289
|  |  |  | @ Cl=0.4, Cd= | 0.020217
|  |  |  | @ Cl=0.6, Cd= | 0.022897
alpha (deg) | Cl | Cd | Cm | Cl/Cd
-20 | -0.6088 | 0.24614 | 0.0252 | -2.4734
-19.5 | -0.588 | 0.23666 | 0.0227 | -2.4846
-19 | -0.5687 | 0.22974 | 0.0198 | -2.4754
-18.5 | -0.5504 | 0.22369 | 0.0161 | -2.4605
-18 | -0.5332 | 0.21809 | 0.0118 | -2.4449
-17.5 | -0.5263 | 0.2176 | 0.0049 | -2.4187
-17 | -0.5001 | 0.20565 | 0.004 | -2.4318
-16.5 | -0.4812 | 0.19898 | 0.0014 | -2.4183
-16 | -0.4642 | 0.19286 | -0.002 | -2.4069
-15.5 | -0.4511 | 0.18801 | -0.0065 | -2.3993
-15 | -0.4532 | 0.18742 | -0.0129 | -2.4181
-14.5 | -0.4198 | 0.17412 | -0.0124 | -2.411
-14 | -0.4022 | 0.16757 | -0.0145 | -2.4002
-13.5 | -0.3902 | 0.16209 | -0.0181 | -2.4073
-13 | -0.4008 | 0.16137 | -0.0251 | -2.4837
-12.5 | -0.3651 | 0.14873 | -0.0236 | -2.4548
-12 | -0.3491 | 0.14227 | -0.0253 | -2.4538
-11.5 | -0.342 | 0.13693 | -0.029 | -2.4976
-11 | -0.3578 | 0.13499 | -0.0369 | -2.6506
-10.5 | -0.3196 | 0.12334 | -0.0335 | -2.5912
-10 | -0.3067 | 0.11731 | -0.035 | -2.6144
-9.5 | -0.3206 | 0.11403 | -0.0416 | -2.8115
-9 | -0.2981 | 0.10546 | -0.0396 | -2.8267
-8.5 | -0.2958 | 0.1008 | -0.039 | -2.9345
-8 | -0.3418 | 0.10055 | -0.0329 | -3.3993
-7.5 | -0.3993 | 0.10139 | -0.0234 | -3.9383
-7 | -0.3644 | 0.09197 | -0.0328 | -3.9622
-6.5 | -0.3198 | 0.08145 | -0.0549 | -3.9263
-6 | -0.2754 | 0.0728 | -0.0682 | -3.783
-5.5 | -0.2262 | 0.065 | -0.0747 | -3.48
-5 | -0.1827 | 0.05905 | -0.0776 | -3.094
-4.5 | -0.1186 | 0.03841 | -0.0942 | -3.0877
-4 | -0.0576 | 0.03232 | -0.0968 | -1.7822
-3.5 | 0.0186 | 0.02804 | -0.1009 | 0.66334
-3 | 0.0757 | 0.02592 | -0.1011 | 2.9205
-2.5 | 0.14 | 0.02425 | -0.1024 | 5.7732
-2 | 0.2064 | 0.02261 | -0.104 | 9.1287
-1.5 | 0.2549 | 0.02168 | -0.1029 | 11.7574
-1 | 0.3437 | 0.01997 | -0.1077 | 17.2108
-0.5 | 0.4053 | 0.02024 | -0.1083 | 20.0247
0 | 0.4525 | 0.02096 | -0.1069 | 21.5887
0.5 | 0.5004 | 0.02169 | -0.1055 | 23.0705
1 | 0.5497 | 0.02234 | -0.1042 | 24.6061
1.5 | 0.6003 | 0.0229 | -0.1029 | 26.214
2 | 0.6519 | 0.02336 | -0.1016 | 27.9067
2.5 | 0.7042 | 0.02371 | -0.1002 | 29.7005
3 | 0.7572 | 0.02394 | -0.0988 | 31.6291
3.5 | 0.8112 | 0.02402 | -0.0974 | 33.7719
4 | 0.8667 | 0.02391 | -0.096 | 36.2484
4.5 | 0.9238 | 0.0236 | -0.0946 | 39.1441
5 | 0.9728 | 0.02372 | -0.0925 | 41.0118
5.5 | 1.0286 | 0.02324 | -0.0908 | 44.2599
6 | 1.0814 | 0.02284 | -0.0888 | 47.3468
6.5 | 1.1359 | 0.02222 | -0.0868 | 51.1206
7 | 1.1842 | 0.02194 | -0.0843 | 53.9745
7.5 | 1.2322 | 0.02163 | -0.0816 | 56.9672
8 | 1.2721 | 0.02191 | -0.078 | 58.0602
8.5 | 1.3046 | 0.02291 | -0.0737 | 56.9446
9 | 1.3308 | 0.02439 | -0.0689 | 54.5633
9.5 | 1.348 | 0.02636 | -0.0632 | 51.1381
10 | 1.3553 | 0.02875 | -0.0564 | 47.1409
10.5 | 1.3602 | 0.03164 | -0.0503 | 42.9899
11 | 1.3668 | 0.03497 | -0.0453 | 39.0849
11.5 | 1.3771 | 0.03852 | -0.0412 | 35.7503
12 | 1.3879 | 0.04227 | -0.0375 | 32.8342
12.5 | 1.4089 | 0.04604 | -0.0347 | 30.6017
13 | 1.4244 | 0.05025 | -0.0318 | 28.3463
13.5 | 1.444 | 0.05471 | -0.0293 | 26.3937
14 | 1.4407 | 0.06023 | -0.0264 | 23.92
14.5 | 1.4446 | 0.06628 | -0.0242 | 21.7954
15 | 1.4256 | 0.07373 | -0.0226 | 19.3354
15.5 | 1.4285 | 0.08055 | -0.0215 | 17.7343
16 | 1.38 | 0.09141 | -0.0227 | 15.0968
16.5 | 1.3259 | 0.10488 | -0.027 | 12.6421
17 | 1.267 | 0.12172 | -0.0352 | 10.4091
17.5 | 1.055 | 0.1953 | -0.0809 | 5.4019
18 | 1.0445 | 0.22541 | -0.0946 | 4.6338
18.5 | 1.0269 | 0.23148 | -0.1057 | 4.4362
19 | 1.0458 | 0.23989 | -0.1079 | 4.3595
19.5 | 1.0562 | 0.24611 | -0.1129 | 4.2916

## 13. Re 100k Mach 0.25 (1)
BIGFOIL.COM POLAR EXPORT
GA 30A611
GA 30A611 |  |  |  | Cl Max: | 1.554 | at alpha= | 11 | deg
JavaFoil+Calcfoil stall+Eppler ext transition |  |  |  | L/D Max: | 57.64 | at alpha= | 5.5 | deg
Re: | 100000 |  |  | Cd Min: | 0.0155 | at alpha= | 1 | deg
Mach: | 0.25 |  |  | Cl=0 at alpha= | -4.0625 | deg
|  |  |  | @ Cl=0.1, Cd= | 0.039749
|  |  |  | @ Cl=0.4, Cd= | 0.015928
|  |  |  | @ Cl=0.6, Cd= | 0.015734
alpha (deg) | Cl | Cd | Cm | Cl/Cd
-15.5 | -0.066 | 0.22163 | -0.028 | -0.3
-15 | -0.133 | 0.25518 | -0.027 | -0.523
-14.5 | -0.191 | 0.22869 | -0.027 | -0.834
-14 | -0.233 | 0.20781 | -0.027 | -1.124
-13.5 | -0.27 | 0.18213 | -0.027 | -1.481
-13 | -0.301 | 0.16996 | -0.027 | -1.772
-12.5 | -0.328 | 0.14981 | -0.027 | -2.189
-12 | -0.35 | 0.13783 | -0.027 | -2.537
-11.5 | -0.366 | 0.12468 | -0.028 | -2.937
-11 | -0.377 | 0.11486 | -0.027 | -3.284
-10.5 | -0.382 | 0.12004 | -0.027 | -3.185
-10 | -0.381 | 0.10571 | -0.027 | -3.608
-9.5 | -0.374 | 0.08777 | -0.028 | -4.266
-9 | -0.361 | 0.08362 | -0.028 | -4.323
-8.5 | -0.343 | 0.07576 | -0.028 | -4.524
-8 | -0.319 | 0.0715 | -0.028 | -4.456
-7.5 | -0.289 | 0.06593 | -0.028 | -4.391
-7 | -0.256 | 0.06035 | -0.029 | -4.242
-6.5 | -0.219 | 0.05626 | -0.03 | -3.888
-6 | -0.178 | 0.05187 | -0.032 | -3.434
-5.5 | -0.135 | 0.05033 | -0.033 | -2.679
-5 | -0.089 | 0.04723 | -0.035 | -1.892
-4.5 | -0.042 | 0.0449 | -0.037 | -0.938
-4 | 0.006 | 0.04297 | -0.038 | 0.149
-3.5 | 0.056 | 0.04106 | -0.04 | 1.363
-3 | 0.106 | 0.03957 | -0.042 | 2.684
-2.5 | 0.193 | 0.01657 | -0.088 | 11.655
-2 | 0.256 | 0.01651 | -0.088 | 15.475
-1.5 | 0.318 | 0.01641 | -0.089 | 19.38
-1 | 0.381 | 0.01594 | -0.09 | 23.865
-0.5 | 0.443 | 0.0159 | -0.09 | 27.883
0 | 0.509 | 0.01581 | -0.091 | 32.171
0.5 | 0.571 | 0.01594 | -0.092 | 35.828
1 | 0.633 | 0.0155 | -0.092 | 40.856
1.5 | 0.696 | 0.01581 | -0.093 | 43.996
2 | 0.758 | 0.01614 | -0.093 | 46.972
2.5 | 0.82 | 0.0165 | -0.094 | 49.703
3 | 0.86 | 0.0177 | -0.092 | 48.624
3.5 | 0.922 | 0.01816 | -0.093 | 50.797
4 | 0.984 | 0.01871 | -0.094 | 52.584
4.5 | 1.066 | 0.01946 | -0.097 | 54.779
5 | 1.126 | 0.02024 | -0.097 | 55.65
5.5 | 1.186 | 0.02058 | -0.098 | 57.64
6 | 1.245 | 0.02179 | -0.099 | 57.142
6.5 | 1.275 | 0.02407 | -0.097 | 52.955
7 | 1.324 | 0.02533 | -0.097 | 52.278
7.5 | 1.369 | 0.02843 | -0.098 | 48.157
8 | 1.41 | 0.03047 | -0.098 | 46.275
8.5 | 1.447 | 0.03297 | -0.098 | 43.878
9 | 1.48 | 0.03484 | -0.098 | 42.476
9.5 | 1.508 | 0.03801 | -0.098 | 39.669
10 | 1.532 | 0.04062 | -0.098 | 37.716
10.5 | 1.548 | 0.04404 | -0.097 | 35.163
11 | 1.554 | 0.04844 | -0.097 | 32.072
11.5 | 1.365 | 0.09011 | -0.063 | 15.148
12 | 1.339 | 0.09915 | -0.045 | 13.505
12.5 | 1.323 | 0.10732 | -0.044 | 12.33
13 | 1.298 | 0.11646 | -0.042 | 11.144
13.5 | 1.263 | 0.12493 | -0.04 | 10.108
14 | 1.218 | 0.13484 | -0.038 | 9.036
14.5 | 1.165 | 0.14991 | -0.039 | 7.773
15 | 1.103 | 0.16305 | -0.038 | 6.767
15.5 | 1.034 | 0.17937 | -0.037 | 5.763
16 | 0.957 | 0.19329 | -0.036 | 4.951

## 14. Re 100k Mach 0.25 (2)
BIGFOIL.COM POLAR EXPORT
GA 30A611
GA 30A611 |  |  |  | Cl Max: | 1.4106 | at alpha= | 13.5 | deg
XFOIL ncrit=9 |  |  |  | L/D Max: | 55.4631 | at alpha= | 8 | deg
Re: | 100000 |  |  | Cd Min: | 0.24962 | at alpha= | -20 | deg
Mach: | 0.25 |  |  | Cl=0 at alpha= | -3.5306 | deg
|  |  |  | @ Cl=0.1, Cd= | 0.026389
|  |  |  | @ Cl=0.4, Cd= | 0.021394
|  |  |  | @ Cl=0.6, Cd= | 0.02365
alpha (deg) | Cl | Cd | Cm | Cl/Cd
-20 | -0.6164 | 0.24962 | 0.026 | -2.4694
-19.5 | -0.5935 | 0.23941 | 0.024 | -2.479
-19 | -0.574 | 0.23298 | 0.0203 | -2.4637
-18.5 | -0.5551 | 0.22681 | 0.0163 | -2.4474
-18 | -0.539 | 0.22263 | 0.0107 | -2.4211
-17.5 | -0.5235 | 0.21684 | 0.0061 | -2.4142
-17 | -0.5003 | 0.20778 | 0.0044 | -2.4078
-16.5 | -0.4815 | 0.20137 | 0.0011 | -2.3911
-16 | -0.4642 | 0.19537 | -0.0028 | -2.376
-15.5 | -0.4564 | 0.19297 | -0.0088 | -2.3651
-15 | -0.437 | 0.1841 | -0.0114 | -2.3737
-14.5 | -0.414 | 0.17574 | -0.0127 | -2.3558
-14 | -0.3972 | 0.16946 | -0.0156 | -2.3439
-13.5 | -0.3929 | 0.16638 | -0.0211 | -2.3615
-13 | -0.3778 | 0.15831 | -0.0237 | -2.3865
-12.5 | -0.3543 | 0.15016 | -0.0243 | -2.3595
-12 | -0.3406 | 0.14402 | -0.0269 | -2.3649
-11.5 | -0.3454 | 0.14124 | -0.0328 | -2.4455
-11 | -0.3279 | 0.1323 | -0.0342 | -2.4785
-10.5 | -0.3051 | 0.12485 | -0.0342 | -2.4437
-10 | -0.2987 | 0.1195 | -0.0373 | -2.4996
-9.5 | -0.3231 | 0.11796 | -0.045 | -2.7391
-9 | -0.2804 | 0.1072 | -0.0397 | -2.6157
-8.5 | -0.2975 | 0.10432 | -0.0402 | -2.8518
-8 | -0.3557 | 0.10582 | -0.0319 | -3.3614
-7.5 | -0.3886 | 0.10306 | -0.0356 | -3.7706
-7 | -0.3334 | 0.09349 | -0.0343 | -3.5662
-6.5 | -0.2993 | 0.08422 | -0.0501 | -3.5538
-6 | -0.2646 | 0.07579 | -0.0654 | -3.4912
-5.5 | -0.2209 | 0.06817 | -0.0728 | -3.2404
-5 | -0.1656 | 0.06102 | -0.0797 | -2.7139
-4.5 | -0.108 | 0.04761 | -0.0961 | -2.2684
-4 | -0.069 | 0.04587 | -0.0948 | -1.5043
-3.5 | 0.0045 | 0.03 | -0.1019 | 0.15
-3 | 0.0837 | 0.02684 | -0.1054 | 3.1185
-2.5 | 0.1379 | 0.02534 | -0.1048 | 5.442
-2 | 0.195 | 0.02412 | -0.1046 | 8.0846
-1.5 | 0.2606 | 0.02254 | -0.1057 | 11.5617
-1 | 0.3109 | 0.02134 | -0.1036 | 14.5689
-0.5 | 0.3948 | 0.02132 | -0.1081 | 18.5178
0 | 0.4462 | 0.02205 | -0.107 | 20.2358
0.5 | 0.4991 | 0.0227 | -0.106 | 21.9868
1 | 0.5535 | 0.02326 | -0.105 | 23.7962
1.5 | 0.6083 | 0.02372 | -0.1039 | 25.645
2.5 | 0.7125 | 0.02472 | -0.1007 | 28.8228
3 | 0.7655 | 0.02507 | -0.099 | 30.5345
3.5 | 0.821 | 0.02518 | -0.0974 | 32.6052
4 | 0.8795 | 0.025 | -0.096 | 35.18
4.5 | 0.9407 | 0.02456 | -0.0946 | 38.3021
5 | 0.9903 | 0.02471 | -0.0921 | 40.0769
5.5 | 1.0527 | 0.02392 | -0.0906 | 44.0092
6 | 1.1055 | 0.02358 | -0.088 | 46.883
6.5 | 1.1603 | 0.02302 | -0.0855 | 50.404
7 | 1.2129 | 0.02258 | -0.0827 | 53.7157
8 | 1.2934 | 0.02332 | -0.0743 | 55.4631
8.5 | 1.3218 | 0.02468 | -0.0691 | 53.5575
9 | 1.3412 | 0.02657 | -0.063 | 50.478
9.5 | 1.3486 | 0.02897 | -0.0557 | 46.5516
10 | 1.3524 | 0.03196 | -0.0492 | 42.3154
10.5 | 1.3577 | 0.03547 | -0.0437 | 38.2774
11 | 1.3652 | 0.0393 | -0.0392 | 34.7379
11.5 | 1.3771 | 0.04325 | -0.0354 | 31.8405
12 | 1.3862 | 0.04777 | -0.0319 | 29.0182
12.5 | 1.3958 | 0.05261 | -0.0288 | 26.5311
13 | 1.4033 | 0.058 | -0.026 | 24.1948
13.5 | 1.4106 | 0.06376 | -0.0235 | 22.1236
14 | 1.3842 | 0.07212 | -0.0222 | 19.193
14.5 | 1.386 | 0.07898 | -0.0209 | 17.5487
15 | 1.3362 | 0.09065 | -0.023 | 14.7402
15.5 | 1.2809 | 0.10516 | -0.0286 | 12.1805
16 | 1.2202 | 0.1233 | -0.0382 | 9.8962
16.5 | 1.0268 | 0.18951 | -0.0823 | 5.4182
17 | 1.0359 | 0.20121 | -0.087 | 5.1484
17.5 | 1.0136 | 0.22187 | -0.1022 | 4.5684
18 | 1.0537 | 0.2319 | -0.0997 | 4.5438
18.5 | 1.0406 | 0.23727 | -0.1104 | 4.3857

## 15. Re 100k Mach 0.50 (1)
BIGFOIL.COM POLAR EXPORT
GA 30A611
GA 30A611 |  |  |  | Cl Max: | 1.486 | at alpha= | 8.5 | deg
JavaFoil+Calcfoil stall+Eppler ext transition |  |  |  | L/D Max: | 51.166 | at alpha= | 4.5 | deg
Re: | 100000 |  |  | Cd Min: | 0.01682 | at alpha= | -0.5 | deg
Mach: | 0.5 |  |  | Cl=0 at alpha= | -4.0673 | deg
|  |  |  | @ Cl=0.1, Cd= | 0.041609
|  |  |  | @ Cl=0.4, Cd= | 0.017061
|  |  |  | @ Cl=0.6, Cd= | 0.016925
alpha (deg) | Cl | Cd | Cm | Cl/Cd
-20 | -0.877 | 0.33906 | -0.042 | -2.587
-19.5 | -0.851 | 0.33648 | -0.043 | -2.528
-19 | -0.824 | 0.35341 | -0.043 | -2.332
-18.5 | -0.798 | 0.34032 | -0.043 | -2.343
-18 | -0.771 | 0.30408 | -0.043 | -2.535
-17.5 | -0.741 | 0.28805 | -0.04 | -2.571
-17 | -0.713 | 0.2904 | -0.04 | -2.457
-16.5 | -0.686 | 0.28165 | -0.04 | -2.437
-16 | -0.66 | 0.27207 | -0.04 | -2.424
-15.5 | -0.632 | 0.27297 | -0.04 | -2.317
-15 | -0.605 | 0.26648 | -0.04 | -2.272
-14.5 | -0.578 | 0.24607 | -0.04 | -2.35
-14 | -0.551 | 0.24399 | -0.041 | -2.259
-13.5 | -0.524 | 0.23885 | -0.041 | -2.194
-13 | -0.497 | 0.23176 | -0.041 | -2.143
-12.5 | -0.469 | 0.22604 | -0.042 | -2.076
-12 | -0.441 | 0.20523 | -0.038 | -2.148
-11.5 | -0.413 | 0.20212 | -0.037 | -2.044
-11 | -0.386 | 0.19667 | -0.037 | -1.961
-10.5 | -0.358 | 0.19372 | -0.038 | -1.848
-10 | -0.331 | 0.18479 | -0.038 | -1.789
-9.5 | -0.303 | 0.18314 | -0.039 | -1.654
-9 | -0.275 | 0.1749 | -0.039 | -1.574
-8.5 | -0.247 | 0.15459 | -0.036 | -1.599
-8 | -0.219 | 0.13551 | -0.037 | -1.62
-7.5 | -0.192 | 0.13163 | -0.037 | -1.456
-7 | -0.164 | 0.09422 | -0.035 | -1.738
-6.5 | -0.136 | 0.07283 | -0.035 | -1.867
-6 | -0.108 | 0.07002 | -0.033 | -1.543
-5.5 | -0.126 | 0.06351 | -0.033 | -1.988
-5 | -0.092 | 0.05333 | -0.033 | -1.721
-4.5 | -0.045 | 0.04745 | -0.036 | -0.949
-4 | 0.007 | 0.04602 | -0.039 | 0.152
-3.5 | 0.062 | 0.04336 | -0.042 | 1.421
-3 | 0.118 | 0.04078 | -0.045 | 2.888
-2.5 | 0.175 | 0.03972 | -0.047 | 4.396
-2 | 0.285 | 0.01717 | -0.099 | 16.606
-1.5 | 0.355 | 0.01717 | -0.099 | 20.685
-1 | 0.425 | 0.017 | -0.1 | 24.998
-0.5 | 0.495 | 0.01682 | -0.101 | 29.449
0 | 0.568 | 0.01687 | -0.102 | 33.689
0.5 | 0.638 | 0.01699 | -0.102 | 37.54
1 | 0.691 | 0.018 | -0.1 | 38.386
1.5 | 0.754 | 0.01793 | -0.1 | 42.051
2 | 0.815 | 0.01861 | -0.1 | 43.809
2.5 | 0.881 | 0.01923 | -0.101 | 45.802
3 | 0.95 | 0.01977 | -0.102 | 48.07
3.5 | 1.02 | 0.02046 | -0.103 | 49.83
4 | 1.092 | 0.02146 | -0.104 | 50.901
4.5 | 1.155 | 0.02258 | -0.105 | 51.166
5 | 1.219 | 0.02407 | -0.106 | 50.628
5.5 | 1.278 | 0.02594 | -0.106 | 49.274
6 | 1.334 | 0.02801 | -0.106 | 47.637
6.5 | 1.384 | 0.03026 | -0.106 | 45.724
7 | 1.427 | 0.03468 | -0.106 | 41.137
7.5 | 1.462 | 0.03801 | -0.106 | 38.465
8 | 1.484 | 0.04162 | -0.106 | 35.66
8.5 | 1.486 | 0.0467 | -0.106 | 31.819
9 | 1.443 | 0.05365 | -0.104 | 26.903
9.5 | 1.187 | 0.08855 | -0.046 | 13.404
10 | 0.783 | 0.14101 | -0.04 | 5.555
10.5 | 0.811 | 0.18048 | -0.043 | 4.494
11 | 0.839 | 0.18492 | -0.046 | 4.537
11.5 | 0.867 | 0.21374 | -0.051 | 4.057
12 | 0.895 | 0.22194 | -0.052 | 4.031
12.5 | 0.922 | 0.22969 | -0.054 | 4.016
13 | 0.952 | 0.25018 | -0.06 | 3.805
13.5 | 0.979 | 0.26548 | -0.06 | 3.688

## 16. Re 100k Mach 0.50 (2)
BIGFOIL.COM POLAR EXPORT
GA 30A611
GA 30A611 |  |  |  | Cl Max: | 1.3258 | at alpha= | 9 | deg
XFOIL ncrit=9 |  |  |  | L/D Max: | 42.2589 | at alpha= | 7 | deg
Re: | 100000 |  |  | Cd Min: | 0.2655 | at alpha= | -20 | deg
Mach: | 0.5 |  |  | Cl=0 at alpha= | -3.5128 | deg
|  |  |  | @ Cl=0.1, Cd= | 0.031983
|  |  |  | @ Cl=0.4, Cd= | 0.026039
|  |  |  | @ Cl=0.6, Cd= | 0.027798
alpha (deg) | Cl | Cd | Cm | Cl/Cd
-20 | -0.6532 | 0.2655 | 0.0328 | -2.4603
-19.5 | -0.6299 | 0.25817 | 0.0275 | -2.4399
-19 | -0.6083 | 0.25282 | 0.0212 | -2.4061
-18.5 | -0.5879 | 0.24701 | 0.0154 | -2.3801
-18 | -0.5606 | 0.23552 | 0.0128 | -2.3803
-17.5 | -0.5372 | 0.22807 | 0.0085 | -2.3554
-17 | -0.515 | 0.22134 | 0.0035 | -2.3267
-16.5 | -0.5 | 0.21887 | -0.0033 | -2.2845
-16 | -0.4735 | 0.20778 | -0.0062 | -2.2789
-15.5 | -0.4483 | 0.19898 | -0.009 | -2.253
-15 | -0.4262 | 0.19186 | -0.0128 | -2.2214
-14.5 | -0.4091 | 0.18674 | -0.018 | -2.1907
-14 | -0.3967 | 0.1819 | -0.0231 | -2.1809
-13.5 | -0.3657 | 0.17086 | -0.0239 | -2.1403
-13 | -0.3462 | 0.16414 | -0.0272 | -2.1092
-12.5 | -0.3398 | 0.1611 | -0.0327 | -2.1092
-12 | -0.3212 | 0.15274 | -0.0354 | -2.1029
-11.5 | -0.2947 | 0.14391 | -0.0362 | -2.0478
-11 | -0.2802 | 0.13787 | -0.0389 | -2.0323
-10.5 | -0.2926 | 0.13705 | -0.0449 | -2.135
-10 | -0.2551 | 0.12523 | -0.043 | -2.0371
-9.5 | -0.2511 | 0.1207 | -0.0442 | -2.0804
-9 | -0.2956 | 0.12279 | -0.0428 | -2.4074
-8.5 | -0.2948 | 0.11634 | -0.0343 | -2.534
-8 | -0.29 | 0.11169 | -0.0334 | -2.5965
-7.5 | -0.2779 | 0.10602 | -0.049 | -2.6212
-7 | -0.2195 | 0.09549 | -0.0541 | -2.2987
-6.5 | -0.1913 | 0.08803 | -0.0633 | -2.1731
-6 | -0.1836 | 0.08258 | -0.0727 | -2.2233
-5.5 | -0.1582 | 0.07613 | -0.0809 | -2.078
-5 | -0.1316 | 0.06989 | -0.0873 | -1.883
-4.5 | -0.1039 | 0.06386 | -0.0909 | -1.627
-4 | -0.061 | 0.04948 | -0.1044 | -1.2328
-3.5 | 0.0016 | 0.03934 | -0.1133 | 0.040671
-3 | 0.0463 | 0.03512 | -0.1123 | 1.3183
-2.5 | 0.1028 | 0.03182 | -0.1116 | 3.2307
-2 | 0.1659 | 0.02975 | -0.111 | 5.5765
-1.5 | 0.2379 | 0.02805 | -0.1114 | 8.4813
-1 | 0.3091 | 0.02674 | -0.1116 | 11.5595
-0.5 | 0.3633 | 0.02638 | -0.1095 | 13.7718
0 | 0.4398 | 0.02567 | -0.1103 | 17.1328
0.5 | 0.4983 | 0.02657 | -0.1089 | 18.7542
1 | 0.5583 | 0.02737 | -0.1074 | 20.3982
1.5 | 0.6206 | 0.02801 | -0.1059 | 22.1564
2.5 | 0.7162 | 0.03034 | -0.0998 | 23.6058
3 | 0.7831 | 0.03049 | -0.0982 | 25.6838
3.5 | 0.8553 | 0.03025 | -0.0967 | 28.2744
4 | 0.8921 | 0.03169 | -0.0921 | 28.1508
4.5 | 0.9746 | 0.03054 | -0.0907 | 31.9122
5 | 1.0179 | 0.03131 | -0.0859 | 32.5104
5.5 | 1.07 | 0.03143 | -0.0815 | 34.0439
6 | 1.1346 | 0.03063 | -0.0774 | 37.0421
6.5 | 1.2071 | 0.02941 | -0.0736 | 41.0439
7 | 1.2534 | 0.02966 | -0.0675 | 42.2589
7.5 | 1.2857 | 0.0309 | -0.0605 | 41.6084
8 | 1.3047 | 0.03319 | -0.0533 | 39.31
8.5 | 1.3157 | 0.03641 | -0.0467 | 36.1357
9 | 1.3258 | 0.04016 | -0.0408 | 33.0129
9.5 | 1.3257 | 0.04513 | -0.0358 | 29.3751
10 | 1.3201 | 0.05105 | -0.0318 | 25.859
10.5 | 1.3052 | 0.05837 | -0.0291 | 22.3608
11 | 1.28 | 0.06724 | -0.0281 | 19.0363
11.5 | 1.2519 | 0.07718 | -0.0287 | 16.2205
12 | 1.1673 | 0.0962 | -0.0374 | 12.1341
12.5 | 1.0689 | 0.12257 | -0.053 | 8.7207
13 | 1.0508 | 0.1361 | -0.0591 | 7.7208
13.5 | 1.0487 | 0.1469 | -0.0635 | 7.1389
14 | 1.0252 | 0.16397 | -0.0739 | 6.2524

## 17. Re 250k Mach 0.00 (1)
BIGFOIL.COM POLAR EXPORT
GA 30A611
GA 30A611 |  |  |  | Cl Max: | 1.605 | at alpha= | 12 | deg
JavaFoil+Calcfoil stall+Eppler ext transition |  |  |  | L/D Max: | 77.993 | at alpha= | 5.5 | deg
Re: | 250000 |  |  | Cd Min: | 0.01112 | at alpha= | 1 | deg
Mach: | 0 |  |  | Cl=0 at alpha= | -4.0678 | deg
|  |  |  | @ Cl=0.1, Cd= | 0.013653
|  |  |  | @ Cl=0.4, Cd= | 0.012123
|  |  |  | @ Cl=0.6, Cd= | 0.011295
alpha (deg) | Cl | Cd | Cm | Cl/Cd
-18.5 | -0.411 | 0.20492 | -0.026 | -2.006
-18 | -0.423 | 0.19087 | -0.026 | -2.215
-17.5 | -0.434 | 0.1825 | -0.026 | -2.378
-17 | -0.445 | 0.18027 | -0.026 | -2.468
-16.5 | -0.455 | 0.17017 | -0.026 | -2.675
-16 | -0.465 | 0.16478 | -0.026 | -2.82
-15.5 | -0.473 | 0.14924 | -0.026 | -3.171
-15 | -0.481 | 0.14516 | -0.026 | -3.31
-14.5 | -0.486 | 0.13672 | -0.026 | -3.558
-14 | -0.491 | 0.12916 | -0.026 | -3.798
-13.5 | -0.493 | 0.11912 | -0.026 | -4.137
-13 | -0.493 | 0.11116 | -0.026 | -4.433
-12.5 | -0.49 | 0.10545 | -0.027 | -4.65
-12 | -0.485 | 0.09831 | -0.027 | -4.935
-11.5 | -0.477 | 0.09178 | -0.027 | -5.196
-11 | -0.466 | 0.08474 | -0.027 | -5.495
-10.5 | -0.451 | 0.08023 | -0.027 | -5.622
-10 | -0.433 | 0.07769 | -0.027 | -5.574
-9.5 | -0.412 | 0.0708 | -0.028 | -5.816
-9 | -0.387 | 0.06733 | -0.029 | -5.749
-8.5 | -0.359 | 0.0638 | -0.028 | -5.626
-8 | -0.328 | 0.05897 | -0.03 | -5.56
-7.5 | -0.294 | 0.0552 | -0.03 | -5.318
-7 | -0.257 | 0.05212 | -0.032 | -4.926
-6.5 | -0.217 | 0.04888 | -0.033 | -4.447
-6 | -0.176 | 0.04586 | -0.036 | -3.838
-5.5 | -0.133 | 0.04431 | -0.037 | -2.991
-5 | -0.087 | 0.04228 | -0.038 | -2.069
-4.5 | -0.051 | 0.01385 | -0.082 | -3.661
-4 | 0.008 | 0.01386 | -0.083 | 0.555
-3.5 | 0.067 | 0.01373 | -0.084 | 4.881
-3 | 0.127 | 0.01359 | -0.084 | 9.341
-2.5 | 0.187 | 0.01315 | -0.085 | 14.242
-2 | 0.248 | 0.01311 | -0.085 | 18.888
-1.5 | 0.308 | 0.01284 | -0.086 | 23.989
-1 | 0.369 | 0.01218 | -0.087 | 30.251
-0.5 | 0.429 | 0.01207 | -0.087 | 35.576
0 | 0.492 | 0.01191 | -0.088 | 41.354
0.5 | 0.553 | 0.01193 | -0.089 | 46.34
1 | 0.613 | 0.01112 | -0.089 | 55.176
1.5 | 0.674 | 0.01132 | -0.09 | 59.516
2 | 0.734 | 0.01148 | -0.09 | 63.939
2.5 | 0.794 | 0.01166 | -0.091 | 68.106
3 | 0.854 | 0.0119 | -0.092 | 71.773
3.5 | 0.914 | 0.01217 | -0.092 | 75.094
4 | 0.974 | 0.01261 | -0.093 | 77.226
4.5 | 1.033 | 0.01361 | -0.094 | 75.909
5 | 1.092 | 0.01449 | -0.094 | 75.355
5.5 | 1.15 | 0.01474 | -0.095 | 77.993
6 | 1.207 | 0.01565 | -0.096 | 77.173
6.5 | 1.263 | 0.01679 | -0.096 | 75.219
7 | 1.318 | 0.01769 | -0.097 | 74.506
7.5 | 1.371 | 0.01892 | -0.097 | 72.464
8 | 1.421 | 0.02152 | -0.098 | 66.024
8.5 | 1.437 | 0.02441 | -0.097 | 58.899
9 | 1.476 | 0.02555 | -0.097 | 57.763
9.5 | 1.51 | 0.02757 | -0.097 | 54.763
10 | 1.539 | 0.02985 | -0.097 | 51.551
10.5 | 1.565 | 0.03189 | -0.097 | 49.092
11 | 1.588 | 0.03402 | -0.097 | 46.692
11.5 | 1.6 | 0.03652 | -0.097 | 43.803
12 | 1.605 | 0.03912 | -0.097 | 41.034
12.5 | 1.603 | 0.04221 | -0.097 | 37.976
13 | 1.593 | 0.04576 | -0.096 | 34.813
13.5 | 1.574 | 0.05031 | -0.096 | 31.287
14 | 1.541 | 0.05734 | -0.094 | 26.873
14.5 | 1.436 | 0.08502 | -0.084 | 16.889
15 | 1.327 | 0.12193 | -0.056 | 10.886
15.5 | 1.299 | 0.13051 | -0.052 | 9.956
16 | 1.273 | 0.13882 | -0.052 | 9.167
16.5 | 1.241 | 0.14806 | -0.051 | 8.379
17 | 1.206 | 0.15774 | -0.048 | 7.644

## 18. Re 250k Mach 0.00 (2)
BIGFOIL.COM POLAR EXPORT
GA 30A611
GA 30A611 |  |  |  | Cl Max: | 1.4397 | at alpha= | 15 | deg
XFOIL ncrit=9 |  |  |  | L/D Max: | 93.0435 | at alpha= | 6.5 | deg
Re: | 250000 |  |  | Cd Min: | 0.2398 | at alpha= | -20 | deg
Mach: | 0 |  |  | Cl=0 at alpha= | -4.2303 | deg
|  |  |  | @ Cl=0.1, Cd= | 0.014301
|  |  |  | @ Cl=0.4, Cd= | 0.010269
|  |  |  | @ Cl=0.6, Cd= | 0.010326
alpha (deg) | Cl | Cd | Cm | Cl/Cd
-20 | -0.6067 | 0.2398 | 0.0287 | -2.53
-19.5 | -0.5886 | 0.23382 | 0.0254 | -2.5173
-19 | -0.5706 | 0.2279 | 0.0217 | -2.5037
-18.5 | -0.5528 | 0.2217 | 0.0177 | -2.4935
-18 | -0.5361 | 0.21553 | 0.0128 | -2.4874
-17.5 | -0.5229 | 0.20968 | 0.0075 | -2.4938
-17 | -0.5021 | 0.20221 | 0.0062 | -2.4831
-16.5 | -0.4847 | 0.19613 | 0.0031 | -2.4713
-16 | -0.468 | 0.18984 | -0.0002 | -2.4652
-15.5 | -0.4527 | 0.1833 | -0.0042 | -2.4697
-15 | -0.4456 | 0.1772 | -0.0101 | -2.5147
-14.5 | -0.4233 | 0.16984 | -0.0104 | -2.4923
-14 | -0.4077 | 0.16363 | -0.013 | -2.4916
-13.5 | -0.3935 | 0.15718 | -0.0159 | -2.5035
-13 | -0.3847 | 0.15061 | -0.0206 | -2.5543
-12.5 | -0.3875 | 0.14445 | -0.0273 | -2.6826
-12 | -0.3592 | 0.13649 | -0.0253 | -2.6317
-11.5 | -0.3448 | 0.13036 | -0.0272 | -2.645
-11 | -0.3336 | 0.12383 | -0.0301 | -2.694
-10.5 | -0.3402 | 0.11671 | -0.0386 | -2.9149
-10 | -0.3202 | 0.10966 | -0.0371 | -2.9199
-9.5 | -0.3058 | 0.10398 | -0.0384 | -2.941
-9 | -0.2997 | 0.09785 | -0.041 | -3.0629
-8.5 | -0.3211 | 0.09163 | -0.0481 | -3.5043
-8 | -0.2855 | 0.0814 | -0.0574 | -3.5074
-7.5 | -0.2442 | 0.07406 | -0.066 | -3.2973
-7 | -0.214 | 0.0564 | -0.0937 | -3.7943
-6.5 | -0.1861 | 0.05305 | -0.0913 | -3.508
-6 | -0.1555 | 0.04159 | -0.0999 | -3.7389
-5.5 | -0.1298 | 0.0227 | -0.0998 | -5.7181
-5 | -0.0809 | 0.01976 | -0.0988 | -4.0941
-4.5 | -0.0281 | 0.01818 | -0.0978 | -1.5457
-4 | 0.024 | 0.01604 | -0.0971 | 1.4963
-3.5 | 0.0775 | 0.01471 | -0.0965 | 5.2685
-3 | 0.1314 | 0.01373 | -0.0958 | 9.5703
-2.5 | 0.1853 | 0.01291 | -0.0953 | 14.3532
-2 | 0.2387 | 0.01209 | -0.0949 | 19.7436
-1.5 | 0.2918 | 0.01147 | -0.0945 | 25.4403
-1 | 0.3449 | 0.01109 | -0.094 | 31.1001
-0.5 | 0.4348 | 0.00975 | -0.1004 | 44.5949
0 | 0.4878 | 0.00994 | -0.0996 | 49.0744
0.5 | 0.5403 | 0.01011 | -0.0988 | 53.4421
1 | 0.5924 | 0.0103 | -0.0979 | 57.5146
1.5 | 0.645 | 0.01048 | -0.0971 | 61.5458
2 | 0.6983 | 0.01065 | -0.0964 | 65.5681
2.5 | 0.7511 | 0.01082 | -0.0956 | 69.4177
3 | 0.8036 | 0.01098 | -0.0948 | 73.1876
3.5 | 0.8561 | 0.01115 | -0.094 | 76.7803
4 | 0.9085 | 0.0113 | -0.0931 | 80.3982
4.5 | 0.9606 | 0.01146 | -0.0922 | 83.822
5 | 1.0108 | 0.0116 | -0.091 | 87.1379
5.5 | 1.061 | 0.01178 | -0.0897 | 90.0679
6 | 1.1097 | 0.01204 | -0.0883 | 92.1678
6.5 | 1.1556 | 0.01242 | -0.0865 | 93.0435
7 | 1.1985 | 0.0131 | -0.0842 | 91.4885
7.5 | 1.2384 | 0.01403 | -0.0817 | 88.268
8 | 1.2751 | 0.01513 | -0.0787 | 84.2763
8.5 | 1.3079 | 0.0164 | -0.0753 | 79.75
9 | 1.3354 | 0.01789 | -0.0713 | 74.6451
9.5 | 1.3542 | 0.0196 | -0.066 | 69.0918
10 | 1.3685 | 0.02177 | -0.0608 | 62.8617
10.5 | 1.3831 | 0.02422 | -0.0564 | 57.1057
11 | 1.3935 | 0.02726 | -0.0523 | 51.1189
11.5 | 1.4068 | 0.03035 | -0.0491 | 46.3526
12 | 1.4168 | 0.03391 | -0.0461 | 41.7812
12.5 | 1.4243 | 0.03786 | -0.0435 | 37.6202
13 | 1.4282 | 0.0423 | -0.041 | 33.7636
13.5 | 1.4274 | 0.04728 | -0.0386 | 30.1904
14 | 1.4357 | 0.05167 | -0.0372 | 27.7859
14.5 | 1.4354 | 0.05697 | -0.0355 | 25.1957
15 | 1.4397 | 0.06219 | -0.0349 | 23.15
15.5 | 1.4391 | 0.06783 | -0.0337 | 21.2163
16 | 1.4394 | 0.07401 | -0.0339 | 19.4487
16.5 | 1.438 | 0.0803 | -0.0343 | 17.9078
17 | 1.4336 | 0.08721 | -0.0346 | 16.4385
17.5 | 1.4269 | 0.09498 | -0.0363 | 15.0232
18 | 1.4233 | 0.10202 | -0.0378 | 13.9512
18.5 | 1.4096 | 0.11122 | -0.0406 | 12.674
19 | 1.3928 | 0.12158 | -0.0449 | 11.4558
19.5 | 1.3761 | 0.13229 | -0.0501 | 10.4021
20 | 1.3638 | 0.14239 | -0.0555 | 9.5779

## 19. Re 250k Mach 0.10 (1)
BIGFOIL.COM POLAR EXPORT
GA 30A611
GA 30A611 |  |  |  | Cl Max: | 1.601 | at alpha= | 12 | deg
JavaFoil+Calcfoil stall+Eppler ext transition |  |  |  | L/D Max: | 77.866 | at alpha= | 5.5 | deg
Re: | 250000 |  |  | Cd Min: | 0.01115 | at alpha= | 1 | deg
Mach: | 0.1 |  |  | Cl=0 at alpha= | -4.08 | deg
|  |  |  | @ Cl=0.1, Cd= | 0.013733
|  |  |  | @ Cl=0.4, Cd= | 0.012226
|  |  |  | @ Cl=0.6, Cd= | 0.011385
alpha (deg) | Cl | Cd | Cm | Cl/Cd
-18 | -0.377 | 0.19601 | -0.026 | -1.925
-17.5 | -0.391 | 0.19225 | -0.026 | -2.033
-17 | -0.404 | 0.17896 | -0.026 | -2.258
-16.5 | -0.417 | 0.17295 | -0.026 | -2.41
-16 | -0.429 | 0.16662 | -0.026 | -2.575
-15.5 | -0.44 | 0.15184 | -0.027 | -2.9
-15 | -0.45 | 0.15022 | -0.026 | -2.998
-14.5 | -0.459 | 0.13918 | -0.026 | -3.298
-14 | -0.466 | 0.13228 | -0.026 | -3.523
-13.5 | -0.471 | 0.12239 | -0.027 | -3.85
-13 | -0.474 | 0.11492 | -0.027 | -4.124
-12.5 | -0.474 | 0.10656 | -0.027 | -4.45
-12 | -0.472 | 0.09879 | -0.027 | -4.773
-11.5 | -0.466 | 0.09235 | -0.027 | -5.043
-11 | -0.457 | 0.08703 | -0.027 | -5.247
-10.5 | -0.444 | 0.08208 | -0.028 | -5.41
-10 | -0.428 | 0.07902 | -0.027 | -5.414
-9.5 | -0.408 | 0.07149 | -0.028 | -5.708
-9 | -0.385 | 0.06649 | -0.028 | -5.783
-8.5 | -0.357 | 0.06409 | -0.028 | -5.576
-8 | -0.327 | 0.05917 | -0.03 | -5.527
-7.5 | -0.293 | 0.05543 | -0.03 | -5.293
-7 | -0.257 | 0.0526 | -0.031 | -4.884
-6.5 | -0.218 | 0.04921 | -0.033 | -4.425
-6 | -0.176 | 0.04608 | -0.035 | -3.828
-5.5 | -0.133 | 0.04444 | -0.036 | -2.991
-5 | -0.088 | 0.0422 | -0.039 | -2.082
-4.5 | -0.042 | 0.03866 | -0.047 | -1.078
-4 | 0.008 | 0.01393 | -0.083 | 0.555
-3.5 | 0.067 | 0.01383 | -0.084 | 4.866
-3 | 0.128 | 0.01365 | -0.085 | 9.341
-2.5 | 0.188 | 0.01325 | -0.085 | 14.202
-2 | 0.249 | 0.0131 | -0.086 | 18.991
-1.5 | 0.31 | 0.01293 | -0.086 | 23.943
-1 | 0.37 | 0.01228 | -0.087 | 30.177
-0.5 | 0.431 | 0.01217 | -0.088 | 35.456
0 | 0.495 | 0.01199 | -0.088 | 41.285
0.5 | 0.556 | 0.01203 | -0.089 | 46.19
1 | 0.616 | 0.01115 | -0.09 | 55.306
1.5 | 0.677 | 0.01132 | -0.09 | 59.84
2 | 0.738 | 0.01153 | -0.091 | 63.98
2.5 | 0.798 | 0.01168 | -0.091 | 68.324
3 | 0.859 | 0.01191 | -0.092 | 72.061
3.5 | 0.919 | 0.01225 | -0.093 | 75.013
4 | 0.978 | 0.01264 | -0.093 | 77.425
4.5 | 1.038 | 0.01371 | -0.094 | 75.722
5 | 1.097 | 0.01458 | -0.095 | 75.255
5.5 | 1.155 | 0.01484 | -0.095 | 77.866
6 | 1.213 | 0.01581 | -0.096 | 76.765
6.5 | 1.269 | 0.01697 | -0.097 | 74.811
7 | 1.324 | 0.0178 | -0.097 | 74.396
7.5 | 1.377 | 0.01909 | -0.098 | 72.131
8 | 1.427 | 0.02168 | -0.099 | 65.849
8.5 | 1.442 | 0.0247 | -0.097 | 58.395
9 | 1.48 | 0.02584 | -0.097 | 57.268
9.5 | 1.513 | 0.02794 | -0.097 | 54.156
10 | 1.541 | 0.03029 | -0.097 | 50.88
10.5 | 1.567 | 0.03236 | -0.097 | 48.424
11 | 1.589 | 0.03458 | -0.097 | 45.942
11.5 | 1.598 | 0.03724 | -0.097 | 42.913
12 | 1.601 | 0.03999 | -0.097 | 40.041
12.5 | 1.596 | 0.04316 | -0.097 | 36.981
13 | 1.582 | 0.04715 | -0.097 | 33.549
13.5 | 1.556 | 0.05236 | -0.096 | 29.712
14 | 1.508 | 0.06232 | -0.093 | 24.2
14.5 | 1.349 | 0.11028 | -0.067 | 12.234
15 | 1.307 | 0.12317 | -0.058 | 10.614
15.5 | 1.27 | 0.13261 | -0.047 | 9.577
16 | 1.239 | 0.14247 | -0.049 | 8.697
16.5 | 1.204 | 0.15046 | -0.05 | 8.001
17 | 1.164 | 0.16182 | -0.047 | 7.192

## 20. Re 250k Mach 0.10 (2)
BIGFOIL.COM POLAR EXPORT
GA 30A611
GA 30A611 |  |  |  | Cl Max: | 1.4342 | at alpha= | 15 | deg
XFOIL ncrit=9 |  |  |  | L/D Max: | 92.7636 | at alpha= | 6.5 | deg
Re: | 250000 |  |  | Cd Min: | 0.24044 | at alpha= | -20 | deg
Mach: | 0.1 |  |  | Cl=0 at alpha= | -4.2267 | deg
|  |  |  | @ Cl=0.1, Cd= | 0.014401
|  |  |  | @ Cl=0.4, Cd= | 0.010355
|  |  |  | @ Cl=0.6, Cd= | 0.010355
alpha (deg) | Cl | Cd | Cm | Cl/Cd
-20 | -0.6078 | 0.24044 | 0.029 | -2.5279
-19.5 | -0.5897 | 0.23445 | 0.0256 | -2.5152
-19 | -0.5715 | 0.22848 | 0.0218 | -2.5013
-18.5 | -0.5535 | 0.22222 | 0.0178 | -2.4908
-18 | -0.5369 | 0.21611 | 0.0126 | -2.4844
-17.5 | -0.5223 | 0.20985 | 0.0079 | -2.4889
-17 | -0.5021 | 0.20269 | 0.0062 | -2.4772
-16.5 | -0.4846 | 0.19657 | 0.0031 | -2.4653
-16 | -0.4677 | 0.19024 | -0.0003 | -2.4585
-15.5 | -0.4525 | 0.18371 | -0.0045 | -2.4631
-15 | -0.4431 | 0.17725 | -0.0097 | -2.4999
-14.5 | -0.4222 | 0.17023 | -0.0105 | -2.4802
-14 | -0.4065 | 0.16399 | -0.0131 | -2.4788
-13.5 | -0.3922 | 0.15751 | -0.0161 | -2.49
-13 | -0.3845 | 0.15106 | -0.0212 | -2.5453
-12.5 | -0.3841 | 0.14444 | -0.0268 | -2.6592
-12 | -0.3568 | 0.13689 | -0.0254 | -2.6065
-11.5 | -0.3426 | 0.13072 | -0.0274 | -2.6209
-11 | -0.3315 | 0.12414 | -0.0304 | -2.6704
-10.5 | -0.3386 | 0.11713 | -0.0391 | -2.8908
-10 | -0.3164 | 0.11015 | -0.037 | -2.8724
-9.5 | -0.3028 | 0.10439 | -0.0385 | -2.9007
-9 | -0.2971 | 0.09822 | -0.0412 | -3.0248
-8.5 | -0.3171 | 0.09172 | -0.0497 | -3.4573
-8 | -0.2798 | 0.0822 | -0.0566 | -3.4039
-7.5 | -0.2401 | 0.07467 | -0.0656 | -3.2155
-7 | -0.2118 | 0.05765 | -0.0929 | -3.6739
-6.5 | -0.1853 | 0.05419 | -0.0904 | -3.4195
-6 | -0.1547 | 0.04235 | -0.1 | -3.6529
-5.5 | -0.1301 | 0.02333 | -0.1005 | -5.5765
-5 | -0.0816 | 0.0201 | -0.0994 | -4.0597
-4.5 | -0.0287 | 0.01834 | -0.0984 | -1.5649
-4 | 0.0238 | 0.01617 | -0.0977 | 1.4719
-3.5 | 0.0776 | 0.01481 | -0.097 | 5.2397
-3 | 0.1318 | 0.01382 | -0.0964 | 9.5369
-2.5 | 0.1864 | 0.01307 | -0.0958 | 14.2617
-2 | 0.24 | 0.01217 | -0.0954 | 19.7206
-1.5 | 0.2933 | 0.01154 | -0.095 | 25.4159
-1 | 0.347 | 0.01116 | -0.0945 | 31.0932
-0.5 | 0.4372 | 0.00979 | -0.1009 | 44.6578
0 | 0.4904 | 0.00998 | -0.1001 | 49.1383
0.5 | 0.5435 | 0.01015 | -0.0993 | 53.5468
1 | 0.5958 | 0.01034 | -0.0984 | 57.6209
1.5 | 0.6485 | 0.01053 | -0.0976 | 61.5859
2 | 0.7018 | 0.01071 | -0.0968 | 65.5275
2.5 | 0.7556 | 0.01087 | -0.096 | 69.5124
3 | 0.8083 | 0.01103 | -0.0952 | 73.282
3.5 | 0.8611 | 0.0112 | -0.0943 | 76.8839
4 | 0.9139 | 0.01136 | -0.0935 | 80.4489
4.5 | 0.9654 | 0.01152 | -0.0924 | 83.8021
5 | 1.0164 | 0.01166 | -0.0912 | 87.1698
5.5 | 1.0665 | 0.01184 | -0.0899 | 90.076
6 | 1.1155 | 0.01211 | -0.0884 | 92.114
6.5 | 1.1614 | 0.01252 | -0.0864 | 92.7636
7 | 1.2041 | 0.01324 | -0.084 | 90.9441
7.5 | 1.244 | 0.01419 | -0.0814 | 87.6674
8 | 1.2804 | 0.01531 | -0.0783 | 83.6316
8.5 | 1.312 | 0.01665 | -0.0746 | 78.7988
9 | 1.3378 | 0.0182 | -0.0702 | 73.5055
9.5 | 1.3549 | 0.02 | -0.0646 | 67.745
10 | 1.3698 | 0.02222 | -0.0596 | 61.6472
10.5 | 1.3831 | 0.02486 | -0.0552 | 55.6356
11 | 1.3942 | 0.02795 | -0.0513 | 49.8819
11.5 | 1.4054 | 0.0313 | -0.048 | 44.901
12 | 1.4143 | 0.03505 | -0.0451 | 40.3509
12.5 | 1.4214 | 0.03914 | -0.0425 | 36.3158
13 | 1.4252 | 0.04367 | -0.04 | 32.6357
13.5 | 1.4247 | 0.04871 | -0.0378 | 29.2486
14 | 1.4311 | 0.05341 | -0.0364 | 26.7946
14.5 | 1.4312 | 0.0588 | -0.0348 | 24.3401
15 | 1.4342 | 0.06427 | -0.0342 | 22.3152
15.5 | 1.4332 | 0.07012 | -0.0333 | 20.4392
16 | 1.4325 | 0.07655 | -0.0336 | 18.7133
16.5 | 1.4306 | 0.08282 | -0.0336 | 17.2736
17 | 1.4236 | 0.09052 | -0.0347 | 15.7269
17.5 | 1.4156 | 0.09863 | -0.0368 | 14.3526
18 | 1.4117 | 0.10568 | -0.0381 | 13.3583
18.5 | 1.3932 | 0.11622 | -0.0422 | 11.9876
19 | 1.3734 | 0.12745 | -0.0473 | 10.776
19.5 | 1.3521 | 0.13954 | -0.0538 | 9.6897
20 | 1.33 | 0.15242 | -0.0614 | 8.7259

## 21. Re 250k Mach 0.25 (1)
BIGFOIL.COM POLAR EXPORT
GA 30A611
GA 30A611 |  |  |  | Cl Max: | 1.582 | at alpha= | 11 | deg
JavaFoil+Calcfoil stall+Eppler ext transition |  |  |  | L/D Max: | 77.75 | at alpha= | 4 | deg
Re: | 250000 |  |  | Cd Min: | 0.01126 | at alpha= | 1 | deg
Mach: | 0.25 |  |  | Cl=0 at alpha= | -4.08 | deg
|  |  |  | @ Cl=0.1, Cd= | 0.013825
|  |  |  | @ Cl=0.4, Cd= | 0.012333
|  |  |  | @ Cl=0.6, Cd= | 0.011702
alpha (deg) | Cl | Cd | Cm | Cl/Cd
-15.5 | -0.066 | 0.18424 | -0.029 | -0.361
-15 | -0.133 | 0.17359 | -0.028 | -0.769
-14.5 | -0.191 | 0.16073 | -0.028 | -1.187
-14 | -0.234 | 0.14535 | -0.028 | -1.607
-13.5 | -0.27 | 0.13942 | -0.028 | -1.936
-13 | -0.301 | 0.13832 | -0.028 | -2.178
-12.5 | -0.328 | 0.12375 | -0.028 | -2.65
-12 | -0.35 | 0.11355 | -0.028 | -3.08
-11.5 | -0.366 | 0.10475 | -0.028 | -3.497
-11 | -0.377 | 0.09946 | -0.028 | -3.793
-10.5 | -0.382 | 0.0902 | -0.028 | -4.239
-10 | -0.381 | 0.08386 | -0.028 | -4.548
-9.5 | -0.375 | 0.07722 | -0.029 | -4.85
-9 | -0.362 | 0.07163 | -0.029 | -5.047
-8.5 | -0.343 | 0.06591 | -0.028 | -5.2
-8 | -0.319 | 0.06313 | -0.029 | -5.048
-7.5 | -0.29 | 0.05851 | -0.03 | -4.949
-7 | -0.256 | 0.05447 | -0.03 | -4.702
-6.5 | -0.219 | 0.05056 | -0.032 | -4.329
-6 | -0.178 | 0.04703 | -0.035 | -3.792
-5.5 | -0.135 | 0.0455 | -0.036 | -2.968
-5 | -0.09 | 0.04267 | -0.039 | -2.099
-4.5 | -0.042 | 0.0401 | -0.044 | -1.057
-4 | 0.008 | 0.01402 | -0.086 | 0.565
-3.5 | 0.069 | 0.0139 | -0.086 | 4.967
-3 | 0.131 | 0.01375 | -0.087 | 9.519
-2.5 | 0.193 | 0.01328 | -0.088 | 14.545
-2 | 0.256 | 0.01325 | -0.088 | 19.286
-1.5 | 0.318 | 0.01303 | -0.089 | 24.404
-1 | 0.381 | 0.01237 | -0.09 | 30.756
-0.5 | 0.443 | 0.01225 | -0.09 | 36.189
0 | 0.509 | 0.01207 | -0.091 | 42.125
0.5 | 0.571 | 0.01209 | -0.092 | 47.228
1 | 0.633 | 0.01126 | -0.092 | 56.257
1.5 | 0.696 | 0.01145 | -0.093 | 60.734
2 | 0.758 | 0.01165 | -0.093 | 65.04
2.5 | 0.82 | 0.01186 | -0.094 | 69.165
3 | 0.882 | 0.0121 | -0.095 | 72.911
3.5 | 0.944 | 0.01248 | -0.095 | 75.607
4 | 1.005 | 0.01293 | -0.096 | 77.75
4.5 | 1.066 | 0.01435 | -0.097 | 74.301
5 | 1.126 | 0.01506 | -0.097 | 74.823
5.5 | 1.186 | 0.01538 | -0.098 | 77.136
6 | 1.245 | 0.01652 | -0.099 | 75.398
6.5 | 1.302 | 0.01771 | -0.099 | 73.544
7 | 1.358 | 0.01881 | -0.1 | 72.184
7.5 | 1.411 | 0.0216 | -0.101 | 65.315
8 | 1.428 | 0.02408 | -0.099 | 59.315
8.5 | 1.466 | 0.02625 | -0.099 | 55.838
9 | 1.5 | 0.02776 | -0.099 | 54.033
9.5 | 1.526 | 0.0308 | -0.099 | 49.551
10 | 1.551 | 0.03287 | -0.099 | 47.191
10.5 | 1.569 | 0.03542 | -0.099 | 44.308
11 | 1.582 | 0.03831 | -0.099 | 41.298
11.5 | 1.577 | 0.04165 | -0.099 | 37.867
12 | 1.56 | 0.04527 | -0.098 | 34.455
12.5 | 1.525 | 0.05073 | -0.098 | 30.062
13 | 1.424 | 0.0701 | -0.09 | 20.315
13.5 | 1.268 | 0.1112 | -0.052 | 11.406
14 | 1.22 | 0.11908 | -0.045 | 10.248
14.5 | 1.167 | 0.13014 | -0.045 | 8.968
15 | 1.105 | 0.1418 | -0.045 | 7.794
15.5 | 1.035 | 0.152 | -0.044 | 6.809
16 | 0.958 | 0.16745 | -0.042 | 5.721

## 22. Re 250k Mach 0.25 (2)
BIGFOIL.COM POLAR EXPORT
GA 30A611
GA 30A611 |  |  |  | Cl Max: | 1.4067 | at alpha= | 13.5 | deg
XFOIL ncrit=9 |  |  |  | L/D Max: | 91.4024 | at alpha= | 6 | deg
Re: | 250000 |  |  | Cd Min: | 0.2442 | at alpha= | -20 | deg
Mach: | 0.25 |  |  | Cl=0 at alpha= | -4.209 | deg
|  |  |  | @ Cl=0.1, Cd= | 0.015152
|  |  |  | @ Cl=0.4, Cd= | 0.010817
|  |  |  | @ Cl=0.6, Cd= | 0.010554
alpha (deg) | Cl | Cd | Cm | Cl/Cd
-20 | -0.6151 | 0.2442 | 0.0302 | -2.5188
-19.5 | -0.596 | 0.23803 | 0.0263 | -2.5039
-19 | -0.5769 | 0.23174 | 0.0222 | -2.4894
-18.5 | -0.5578 | 0.22522 | 0.0177 | -2.4767
-18 | -0.5419 | 0.21962 | 0.0118 | -2.4674
-17.5 | -0.5222 | 0.21189 | 0.0091 | -2.4645
-17 | -0.503 | 0.20541 | 0.0062 | -2.4488
-16.5 | -0.4846 | 0.19904 | 0.0028 | -2.4347
-16 | -0.4668 | 0.19246 | -0.0009 | -2.4254
-15.5 | -0.4532 | 0.18637 | -0.0065 | -2.4317
-15 | -0.4356 | 0.17879 | -0.009 | -2.4364
-14.5 | -0.4171 | 0.17237 | -0.0112 | -2.4198
-14 | -0.4007 | 0.16591 | -0.0142 | -2.4152
-13.5 | -0.386 | 0.15926 | -0.0176 | -2.4237
-13 | -0.3838 | 0.15371 | -0.0241 | -2.4969
-12.5 | -0.363 | 0.14531 | -0.0249 | -2.4981
-12 | -0.3452 | 0.1389 | -0.0262 | -2.4852
-11.5 | -0.3314 | 0.1325 | -0.0287 | -2.5011
-11 | -0.3254 | 0.12599 | -0.0337 | -2.5827
-10.5 | -0.3242 | 0.1186 | -0.0389 | -2.7336
-10 | -0.299 | 0.11244 | -0.0373 | -2.6592
-9.5 | -0.2878 | 0.10636 | -0.0396 | -2.7059
-9 | -0.294 | 0.10029 | -0.0451 | -2.9315
-8.5 | -0.2958 | 0.09264 | -0.0524 | -3.193
-8 | -0.2512 | 0.08525 | -0.0555 | -2.9466
-7.5 | -0.2163 | 0.07675 | -0.0668 | -2.8182
-7 | -0.2027 | 0.0641 | -0.0869 | -3.1622
-6.5 | -0.1789 | 0.0596 | -0.0851 | -3.0017
-6 | -0.1491 | 0.04669 | -0.1004 | -3.1934
-5.5 | -0.1216 | 0.03278 | -0.1038 | -3.7096
-5 | -0.0837 | 0.02262 | -0.1032 | -3.7003
-4.5 | -0.0316 | 0.01966 | -0.1021 | -1.6073
-4 | 0.0227 | 0.01704 | -0.101 | 1.3322
-3.5 | 0.0789 | 0.01557 | -0.1002 | 5.0674
-3 | 0.135 | 0.01446 | -0.0995 | 9.3361
-2.5 | 0.1908 | 0.01347 | -0.0988 | 14.1648
-2 | 0.2473 | 0.01265 | -0.0982 | 19.5494
-1.5 | 0.3022 | 0.0119 | -0.0978 | 25.395
-1 | 0.3573 | 0.01152 | -0.0973 | 31.0156
-0.5 | 0.4077 | 0.01069 | -0.0956 | 38.1384
0 | 0.5048 | 0.01021 | -0.1028 | 49.4417
0.5 | 0.5591 | 0.01042 | -0.1019 | 53.6564
1 | 0.6141 | 0.0106 | -0.101 | 57.934
1.5 | 0.6685 | 0.01077 | -0.1 | 62.0706
2 | 0.7227 | 0.01097 | -0.099 | 65.8797
2.5 | 0.7772 | 0.01116 | -0.0981 | 69.6416
3 | 0.8319 | 0.01133 | -0.0971 | 73.4245
3.5 | 0.8865 | 0.0115 | -0.0961 | 77.087
4 | 0.9409 | 0.01166 | -0.095 | 80.6947
4.5 | 0.9949 | 0.01182 | -0.0938 | 84.1709
5 | 1.0466 | 0.01197 | -0.0922 | 87.4353
5.5 | 1.0978 | 0.0122 | -0.0905 | 89.9836
6 | 1.1471 | 0.01255 | -0.0884 | 91.4024
6.5 | 1.192 | 0.01316 | -0.0857 | 90.5775
7 | 1.2334 | 0.01408 | -0.0826 | 87.5994
7.5 | 1.2711 | 0.0152 | -0.0791 | 83.625
8 | 1.3035 | 0.01653 | -0.0748 | 78.8566
8.5 | 1.3281 | 0.0181 | -0.0695 | 73.3757
9 | 1.3446 | 0.02001 | -0.0635 | 67.1964
9.5 | 1.3581 | 0.02247 | -0.058 | 60.4406
10 | 1.3699 | 0.02544 | -0.0534 | 53.8483
10.5 | 1.3805 | 0.02886 | -0.0495 | 47.8344
11 | 1.3862 | 0.03292 | -0.0458 | 42.1081
11.5 | 1.3949 | 0.03698 | -0.0428 | 37.7204
12 | 1.3998 | 0.04155 | -0.0401 | 33.6895
12.5 | 1.4002 | 0.04665 | -0.0375 | 30.015
13 | 1.4062 | 0.05153 | -0.0357 | 27.289
13.5 | 1.4067 | 0.05707 | -0.0338 | 24.6487
14 | 1.4063 | 0.06297 | -0.0327 | 22.3329
14.5 | 1.4065 | 0.06913 | -0.0318 | 20.3457
15 | 1.404 | 0.0758 | -0.0317 | 18.5224
15.5 | 1.3972 | 0.08332 | -0.032 | 16.7691
16 | 1.3893 | 0.09147 | -0.0335 | 15.1886
16.5 | 1.3788 | 0.09978 | -0.035 | 13.8184
17 | 1.3583 | 0.11083 | -0.039 | 12.2557
17.5 | 1.3357 | 0.12267 | -0.0443 | 10.8886
18 | 1.3133 | 0.13507 | -0.0508 | 9.7231
18.5 | 1.297 | 0.14666 | -0.0573 | 8.8436

## 23. Re 250k Mach 0.50 (1)
BIGFOIL.COM POLAR EXPORT
GA 30A611
GA 30A611 |  |  |  | Cl Max: | 1.502 | at alpha= | 8 | deg
JavaFoil+Calcfoil stall+Eppler ext transition |  |  |  | L/D Max: | 75.992 | at alpha= | 3.5 | deg
Re: | 250000 |  |  | Cd Min: | 0.01215 | at alpha= | 1.5 | deg
Mach: | 0.5 |  |  | Cl=0 at alpha= | -4.0673 | deg
|  |  |  | @ Cl=0.1, Cd= | 0.027533
|  |  |  | @ Cl=0.4, Cd= | 0.013345
|  |  |  | @ Cl=0.6, Cd= | 0.012743
alpha (deg) | Cl | Cd | Cm | Cl/Cd
-20 | -0.877 | 0.26742 | -0.042 | -3.28
-19.5 | -0.851 | 0.25764 | -0.043 | -3.302
-19 | -0.824 | 0.25663 | -0.043 | -3.211
-18.5 | -0.798 | 0.25726 | -0.043 | -3.1
-18 | -0.772 | 0.24529 | -0.044 | -3.146
-17.5 | -0.742 | 0.23021 | -0.041 | -3.221
-17 | -0.714 | 0.22667 | -0.04 | -3.15
-16.5 | -0.687 | 0.21434 | -0.04 | -3.204
-16 | -0.66 | 0.21195 | -0.04 | -3.113
-15.5 | -0.633 | 0.20595 | -0.04 | -3.072
-15 | -0.606 | 0.20678 | -0.04 | -2.929
-14.5 | -0.579 | 0.19287 | -0.041 | -2.999
-14 | -0.551 | 0.18657 | -0.041 | -2.955
-13.5 | -0.524 | 0.17762 | -0.041 | -2.95
-13 | -0.497 | 0.17616 | -0.042 | -2.82
-12.5 | -0.469 | 0.17429 | -0.042 | -2.693
-12 | -0.441 | 0.15546 | -0.039 | -2.837
-11.5 | -0.413 | 0.15215 | -0.037 | -2.715
-11 | -0.386 | 0.15032 | -0.038 | -2.565
-10.5 | -0.358 | 0.14735 | -0.038 | -2.43
-10 | -0.331 | 0.13694 | -0.038 | -2.414
-9.5 | -0.303 | 0.13491 | -0.039 | -2.245
-9 | -0.275 | 0.13372 | -0.039 | -2.058
-8.5 | -0.247 | 0.11366 | -0.036 | -2.175
-8 | -0.22 | 0.10395 | -0.037 | -2.112
-7.5 | -0.192 | 0.10099 | -0.037 | -1.898
-7 | -0.164 | 0.07603 | -0.036 | -2.154
-6.5 | -0.136 | 0.06097 | -0.036 | -2.23
-6 | -0.108 | 0.05923 | -0.034 | -1.824
-5.5 | -0.126 | 0.0521 | -0.033 | -2.423
-5 | -0.092 | 0.04745 | -0.034 | -1.935
-4.5 | -0.045 | 0.04258 | -0.039 | -1.058
-4 | 0.007 | 0.04125 | -0.041 | 0.17
-3.5 | 0.062 | 0.03896 | -0.046 | 1.586
-3 | 0.145 | 0.014 | -0.097 | 10.378
-2.5 | 0.215 | 0.01419 | -0.098 | 15.158
-2 | 0.285 | 0.01367 | -0.099 | 20.852
-1.5 | 0.355 | 0.01366 | -0.099 | 25.99
-1 | 0.425 | 0.01317 | -0.1 | 32.273
-0.5 | 0.495 | 0.01284 | -0.101 | 38.587
0 | 0.568 | 0.01277 | -0.102 | 44.496
0.5 | 0.638 | 0.01271 | -0.102 | 50.191
1 | 0.708 | 0.01284 | -0.103 | 55.126
1.5 | 0.777 | 0.01215 | -0.104 | 63.982
2 | 0.846 | 0.01242 | -0.104 | 68.16
2.5 | 0.916 | 0.01275 | -0.105 | 71.787
3 | 0.985 | 0.01325 | -0.106 | 74.326
3.5 | 1.053 | 0.01386 | -0.107 | 75.992
4 | 1.121 | 0.0149 | -0.107 | 75.224
4.5 | 1.188 | 0.01572 | -0.108 | 75.593
5 | 1.254 | 0.01778 | -0.109 | 70.558
5.5 | 1.319 | 0.01943 | -0.11 | 67.878
6 | 1.382 | 0.02099 | -0.11 | 65.831
6.5 | 1.406 | 0.02311 | -0.108 | 60.842
7 | 1.446 | 0.02725 | -0.108 | 53.05
7.5 | 1.48 | 0.03039 | -0.108 | 48.69
8 | 1.502 | 0.03333 | -0.108 | 45.046
8.5 | 1.502 | 0.03804 | -0.107 | 39.481
9 | 1.474 | 0.04241 | -0.107 | 34.761
9.5 | 1.372 | 0.04915 | -0.105 | 27.906
10 | 0.784 | 0.09082 | -0.042 | 8.628
10.5 | 0.811 | 0.13603 | -0.043 | 5.963
11 | 0.839 | 0.14298 | -0.047 | 5.868
11.5 | 0.867 | 0.16345 | -0.051 | 5.306
12 | 0.895 | 0.16134 | -0.052 | 5.545
12.5 | 0.923 | 0.17164 | -0.055 | 5.377
13 | 0.952 | 0.18759 | -0.06 | 5.076

## 24. Re 250k Mach 0.50 (2)
BIGFOIL.COM POLAR EXPORT
GA 30A611
GA 30A611 |  |  |  | Cl Max: | 1.3614 | at alpha= | 10 | deg
XFOIL ncrit=9 |  |  |  | L/D Max: | 84.6773 | at alpha= | 5 | deg
Re: | 250000 |  |  | Cd Min: | 0.2644 | at alpha= | -20 | deg
Mach: | 0.5 |  |  | Cl=0 at alpha= | -4.287 | deg
|  |  |  | @ Cl=0.1, Cd= | 0.019152
|  |  |  | @ Cl=0.4, Cd= | 0.013106
|  |  |  | @ Cl=0.6, Cd= | 0.011866
alpha (deg) | Cl | Cd | Cm | Cl/Cd
-20 | -0.6556 | 0.2644 | 0.0349 | -2.4796
-19.5 | -0.6321 | 0.25665 | 0.0297 | -2.4629
-19 | -0.609 | 0.24951 | 0.0233 | -2.4408
-18.5 | -0.586 | 0.24132 | 0.0187 | -2.4283
-18 | -0.5624 | 0.23342 | 0.0148 | -2.4094
-17.5 | -0.5392 | 0.22599 | 0.0104 | -2.3859
-17 | -0.5163 | 0.21851 | 0.0058 | -2.3628
-16.5 | -0.4941 | 0.21123 | 0.0005 | -2.3392
-15.5 | -0.4502 | 0.19592 | -0.0076 | -2.2979
-15 | -0.4279 | 0.1888 | -0.0112 | -2.2664
-14.5 | -0.4069 | 0.18158 | -0.0153 | -2.2409
-14 | -0.3921 | 0.17569 | -0.0215 | -2.2318
-13.5 | -0.3702 | 0.16722 | -0.0242 | -2.2139
-13 | -0.348 | 0.15981 | -0.0262 | -2.1776
-12.5 | -0.3287 | 0.15294 | -0.0293 | -2.1492
-12 | -0.3121 | 0.14613 | -0.0332 | -2.1358
-11.5 | -0.3112 | 0.14141 | -0.04 | -2.2007
-11 | -0.2806 | 0.13204 | -0.0392 | -2.1251
-10.5 | -0.2635 | 0.12569 | -0.0413 | -2.0964
-10 | -0.2585 | 0.12016 | -0.0462 | -2.1513
-9.5 | -0.2701 | 0.11624 | -0.0493 | -2.3236
-9 | -0.2204 | 0.10566 | -0.0528 | -2.0859
-8.5 | -0.1835 | 0.09747 | -0.0615 | -1.8826
-8 | -0.1693 | 0.09017 | -0.0756 | -1.8776
-7.5 | -0.1497 | 0.08259 | -0.0745 | -1.8126
-7 | -0.1328 | 0.07712 | -0.074 | -1.722
-6.5 | -0.1301 | 0.07051 | -0.087 | -1.8451
-6 | -0.1115 | 0.06364 | -0.0862 | -1.752
-5.5 | -0.085 | 0.05721 | -0.0914 | -1.4858
-5 | -0.0575 | 0.04155 | -0.1089 | -1.3839
-4.5 | -0.0196 | 0.0319 | -0.1143 | -0.61442
-4 | 0.0264 | 0.02418 | -0.1157 | 1.0918
-3.5 | 0.0823 | 0.01983 | -0.1148 | 4.1503
-3 | 0.1463 | 0.01738 | -0.1134 | 8.4177
-2.5 | 0.2108 | 0.01578 | -0.1121 | 13.3587
-2 | 0.2744 | 0.01463 | -0.1109 | 18.756
-1.5 | 0.3391 | 0.01379 | -0.1099 | 24.5903
-1 | 0.4023 | 0.01308 | -0.1092 | 30.7569
-0.5 | 0.4641 | 0.01278 | -0.1082 | 36.3146
0 | 0.5189 | 0.01189 | -0.1055 | 43.6417
1 | 0.6895 | 0.01184 | -0.1114 | 58.2348
1.5 | 0.7503 | 0.01209 | -0.1097 | 62.0596
2 | 0.8118 | 0.01231 | -0.1081 | 65.9464
2.5 | 0.874 | 0.01252 | -0.1065 | 69.8083
3 | 0.9355 | 0.01274 | -0.1046 | 73.4301
3.5 | 0.9948 | 0.01298 | -0.1023 | 76.641
4 | 1.0561 | 0.01315 | -0.1 | 80.3118
4.5 | 1.1139 | 0.01339 | -0.097 | 83.1889
5 | 1.1677 | 0.01379 | -0.0933 | 84.6773
5.5 | 1.2174 | 0.01445 | -0.0888 | 84.2491
6 | 1.2589 | 0.01552 | -0.0832 | 81.1147
6.5 | 1.2895 | 0.01692 | -0.0762 | 76.2116
7 | 1.3094 | 0.01872 | -0.0682 | 69.9466
7.5 | 1.3268 | 0.02116 | -0.0612 | 62.7032
8 | 1.3399 | 0.02437 | -0.0552 | 54.9815
8.5 | 1.3495 | 0.0283 | -0.0501 | 47.6855
9 | 1.3546 | 0.03294 | -0.0456 | 41.1233
9.5 | 1.3587 | 0.03795 | -0.0417 | 35.8024
10 | 1.3614 | 0.04331 | -0.0382 | 31.4338
10.5 | 1.3614 | 0.04921 | -0.0353 | 27.6651
11 | 1.3601 | 0.05558 | -0.0329 | 24.471
11.5 | 1.3569 | 0.06249 | -0.0311 | 21.7139
12 | 1.3487 | 0.07027 | -0.0303 | 19.1931
12.5 | 1.3371 | 0.07886 | -0.0305 | 16.9554
13 | 1.3146 | 0.08936 | -0.0325 | 14.7113
13.5 | 1.2887 | 0.10097 | -0.0363 | 12.7632
14.5 | 1.2193 | 0.12903 | -0.0501 | 9.4497
15 | 1.1654 | 0.14876 | -0.0629 | 7.8341

## 25. Re 500k Mach 0.00 (1)
BIGFOIL.COM POLAR EXPORT
GA 30A611
GA 30A611 |  |  |  | Cl Max: | 1.62 | at alpha= | 12 | deg
JavaFoil+Calcfoil stall+Eppler ext transition |  |  |  | L/D Max: | 94.386 | at alpha= | 4 | deg
Re: | 500000 |  |  | Cd Min: | 0.00913 | at alpha= | 1 | deg
Mach: | 0 |  |  | Cl=0 at alpha= | -4.0678 | deg
|  |  |  | @ Cl=0.1, Cd= | 0.01188
|  |  |  | @ Cl=0.4, Cd= | 0.010343
|  |  |  | @ Cl=0.6, Cd= | 0.0093402
alpha (deg) | Cl | Cd | Cm | Cl/Cd
-18.5 | -0.411 | 0.18738 | -0.027 | -2.195
-18 | -0.423 | 0.1723 | -0.027 | -2.455
-17.5 | -0.434 | 0.16353 | -0.027 | -2.656
-17 | -0.445 | 0.15534 | -0.027 | -2.866
-16.5 | -0.455 | 0.14996 | -0.027 | -3.037
-16 | -0.465 | 0.14306 | -0.027 | -3.25
-15.5 | -0.474 | 0.13348 | -0.028 | -3.548
-15 | -0.481 | 0.12701 | -0.028 | -3.785
-14.5 | -0.487 | 0.12061 | -0.027 | -4.035
-14 | -0.491 | 0.11532 | -0.027 | -4.256
-13.5 | -0.493 | 0.10699 | -0.027 | -4.607
-13 | -0.493 | 0.1015 | -0.027 | -4.856
-12.5 | -0.491 | 0.09657 | -0.028 | -5.08
-12 | -0.485 | 0.09019 | -0.028 | -5.381
-11.5 | -0.477 | 0.08398 | -0.028 | -5.681
-11 | -0.466 | 0.07935 | -0.029 | -5.872
-10.5 | -0.451 | 0.07572 | -0.029 | -5.961
-10 | -0.433 | 0.07245 | -0.028 | -5.98
-9.5 | -0.412 | 0.06679 | -0.03 | -6.171
-9 | -0.387 | 0.06348 | -0.031 | -6.103
-8.5 | -0.359 | 0.05994 | -0.031 | -5.995
-8 | -0.328 | 0.05582 | -0.034 | -5.882
-7.5 | -0.294 | 0.05252 | -0.034 | -5.6
-7 | -0.257 | 0.049 | -0.037 | -5.254
-6.5 | -0.218 | 0.0459 | -0.04 | -4.758
-6 | -0.195 | 0.02265 | -0.069 | -8.6
-5.5 | -0.164 | 0.01276 | -0.081 | -12.823
-5 | -0.108 | 0.01251 | -0.082 | -8.628
-4.5 | -0.051 | 0.01227 | -0.082 | -4.136
-4 | 0.008 | 0.01212 | -0.083 | 0.635
-3.5 | 0.067 | 0.01199 | -0.084 | 5.591
-3 | 0.127 | 0.01179 | -0.084 | 10.765
-2.5 | 0.187 | 0.01153 | -0.085 | 16.234
-2 | 0.248 | 0.01136 | -0.085 | 21.803
-1.5 | 0.308 | 0.01115 | -0.086 | 27.638
-1 | 0.369 | 0.01041 | -0.087 | 35.41
-0.5 | 0.429 | 0.01028 | -0.087 | 41.775
0 | 0.492 | 0.0101 | -0.088 | 48.746
0.5 | 0.553 | 0.0101 | -0.089 | 54.731
1 | 0.613 | 0.00913 | -0.089 | 67.215
1.5 | 0.674 | 0.00923 | -0.09 | 73
2 | 0.734 | 0.00938 | -0.09 | 78.265
2.5 | 0.794 | 0.00952 | -0.091 | 83.47
3 | 0.854 | 0.00969 | -0.092 | 88.19
3.5 | 0.914 | 0.00993 | -0.092 | 92.065
4 | 0.974 | 0.01032 | -0.093 | 94.386
4.5 | 1.033 | 0.01116 | -0.094 | 92.569
5 | 1.092 | 0.012 | -0.094 | 90.992
5.5 | 1.15 | 0.01224 | -0.095 | 93.927
6 | 1.207 | 0.01307 | -0.096 | 92.356
6.5 | 1.263 | 0.01412 | -0.096 | 89.474
7 | 1.318 | 0.01493 | -0.097 | 88.266
7.5 | 1.371 | 0.01608 | -0.097 | 85.278
8 | 1.421 | 0.01848 | -0.098 | 76.92
8.5 | 1.469 | 0.02017 | -0.099 | 72.809
9 | 1.514 | 0.02179 | -0.099 | 69.487
9.5 | 1.522 | 0.02371 | -0.098 | 64.182
10 | 1.552 | 0.02574 | -0.098 | 60.302
10.5 | 1.58 | 0.02738 | -0.098 | 57.687
11 | 1.603 | 0.02914 | -0.098 | 55.018
11.5 | 1.615 | 0.03121 | -0.098 | 51.749
12 | 1.62 | 0.03343 | -0.098 | 48.455
12.5 | 1.618 | 0.03599 | -0.098 | 44.966
13 | 1.611 | 0.03866 | -0.098 | 41.678
13.5 | 1.597 | 0.04176 | -0.098 | 38.241
14 | 1.576 | 0.04538 | -0.098 | 34.725
14.5 | 1.547 | 0.0498 | -0.097 | 31.07
15 | 1.512 | 0.0551 | -0.096 | 27.44
15.5 | 1.469 | 0.06258 | -0.095 | 23.468
16 | 1.411 | 0.07457 | -0.093 | 18.919
16.5 | 1.324 | 0.10007 | -0.085 | 13.232
17 | 1.243 | 0.13034 | -0.073 | 9.533

## 26. Re 500k Mach 0.00 (2)
BIGFOIL.COM POLAR EXPORT
GA 30A611
GA 30A611 |  |  |  | Cl Max: | 1.535 | at alpha= | 14.5 | deg
XFOIL ncrit=9 |  |  |  | L/D Max: | 119.696 | at alpha= | 5.5 | deg
Re: | 500000 |  |  | Cd Min: | 0.23261 | at alpha= | -19.5 | deg
Mach: | 0 |  |  | Cl=0 at alpha= | -4.0995 | deg
|  |  |  | @ Cl=0.1, Cd= | 0.010721
|  |  |  | @ Cl=0.4, Cd= | 0.0083309
|  |  |  | @ Cl=0.6, Cd= | 0.0072479
alpha (deg) | Cl | Cd | Cm | Cl/Cd
-19.5 | -0.5916 | 0.23261 | 0.026 | -2.5433
-19 | -0.5738 | 0.22692 | 0.0225 | -2.5286
-18.5 | -0.5561 | 0.221 | 0.0188 | -2.5163
-18 | -0.5386 | 0.21478 | 0.015 | -2.5077
-17.5 | -0.5213 | 0.20782 | 0.0107 | -2.5084
-17 | -0.5082 | 0.20091 | 0.0051 | -2.5295
-16.5 | -0.4899 | 0.19393 | 0.0031 | -2.5262
-16 | -0.4727 | 0.18807 | 0.0005 | -2.5134
-15.5 | -0.4564 | 0.18197 | -0.0026 | -2.5081
-15 | -0.4407 | 0.17544 | -0.0058 | -2.512
-14.5 | -0.4295 | 0.16777 | -0.0108 | -2.5601
-14 | -0.4213 | 0.16011 | -0.0151 | -2.6313
-13.5 | -0.4011 | 0.1542 | -0.0156 | -2.6012
-13 | -0.3862 | 0.14821 | -0.018 | -2.6058
-12.5 | -0.373 | 0.1417 | -0.0207 | -2.6323
-12 | -0.362 | 0.13447 | -0.0241 | -2.6921
-11.5 | -0.3635 | 0.12541 | -0.0309 | -2.8985
-11 | -0.3474 | 0.11892 | -0.0312 | -2.9213
-10.5 | -0.3321 | 0.11332 | -0.0327 | -2.9306
-10 | -0.3205 | 0.10706 | -0.0354 | -2.9936
-9.5 | -0.3213 | 0.09808 | -0.0419 | -3.2759
-8.5 | -0.2904 | 0.08259 | -0.0529 | -3.5162
-8 | -0.2718 | 0.07629 | -0.0575 | -3.5627
-7.5 | -0.3182 | 0.03321 | -0.0948 | -9.5815
-7 | -0.2955 | 0.02311 | -0.0953 | -12.7867
-6.5 | -0.2527 | 0.0187 | -0.0942 | -13.5134
-6 | -0.2034 | 0.01646 | -0.0936 | -12.3572
-5.5 | -0.1505 | 0.01519 | -0.093 | -9.9078
-5 | -0.0981 | 0.01348 | -0.0924 | -7.2774
-4.5 | -0.0435 | 0.01266 | -0.0921 | -3.436
-4 | 0.0108 | 0.01179 | -0.0918 | 0.91603
-3 | 0.1209 | 0.01047 | -0.0913 | 11.5473
-2.5 | 0.1767 | 0.01005 | -0.0911 | 17.5821
-2 | 0.2321 | 0.00952 | -0.091 | 24.3803
-1.5 | 0.2874 | 0.00902 | -0.091 | 31.8625
-1 | 0.3426 | 0.00865 | -0.091 | 39.6069
-0.5 | 0.3977 | 0.00837 | -0.0909 | 47.5149
0 | 0.4477 | 0.00752 | -0.0899 | 59.5346
0.5 | 0.5389 | 0.00713 | -0.0968 | 75.582
1 | 0.5921 | 0.00723 | -0.0962 | 81.8949
1.5 | 0.6451 | 0.00735 | -0.0955 | 87.7687
2 | 0.6981 | 0.0075 | -0.0948 | 93.08
2.5 | 0.7511 | 0.00766 | -0.0942 | 98.0548
3 | 0.8041 | 0.00779 | -0.0935 | 103.2221
3.5 | 0.8571 | 0.00794 | -0.0929 | 107.9471
4 | 0.9097 | 0.00813 | -0.0922 | 111.8942
4.5 | 0.9621 | 0.0083 | -0.0915 | 115.9157
5 | 1.0137 | 0.00855 | -0.0908 | 118.5614
5.5 | 1.0641 | 0.00889 | -0.0898 | 119.6963
6 | 1.111 | 0.00949 | -0.0883 | 117.0706
6.5 | 1.1571 | 0.0102 | -0.0868 | 113.4412
7 | 1.2017 | 0.011 | -0.0851 | 109.2455
7.5 | 1.2442 | 0.01193 | -0.0832 | 104.2917
8 | 1.2842 | 0.01298 | -0.0809 | 98.9368
8.5 | 1.3207 | 0.0142 | -0.0782 | 93.007
9 | 1.3542 | 0.0155 | -0.0751 | 87.3677
9.5 | 1.3814 | 0.01692 | -0.071 | 81.643
10 | 1.4053 | 0.01848 | -0.0666 | 76.0444
10.5 | 1.4277 | 0.02027 | -0.0626 | 70.4341
11 | 1.4492 | 0.02228 | -0.0589 | 65.0449
11.5 | 1.4692 | 0.02459 | -0.0557 | 59.7479
12 | 1.4861 | 0.02731 | -0.0526 | 54.416
12.5 | 1.4994 | 0.0305 | -0.0498 | 49.1607
13 | 1.512 | 0.03393 | -0.0474 | 44.5623
13.5 | 1.5246 | 0.03749 | -0.0454 | 40.6668
14 | 1.5259 | 0.04226 | -0.0433 | 36.1074
14.5 | 1.535 | 0.04644 | -0.0418 | 33.0534
15 | 1.5274 | 0.05265 | -0.0405 | 29.0104
15.5 | 1.5325 | 0.05775 | -0.0399 | 26.5368
16 | 1.5298 | 0.06402 | -0.0398 | 23.8957
16.5 | 1.513 | 0.07235 | -0.0402 | 20.9122
17 | 1.5095 | 0.07936 | -0.041 | 19.0209
17.5 | 1.5 | 0.08744 | -0.0426 | 17.1546
18 | 1.4798 | 0.0973 | -0.045 | 15.2086
18.5 | 1.465 | 0.10669 | -0.0477 | 13.7314
19 | 1.4517 | 0.11612 | -0.0509 | 12.5017
19.5 | 1.4373 | 0.12598 | -0.0549 | 11.409

## 27. Re 500k Mach 0.10 (1)
BIGFOIL.COM POLAR EXPORT
GA 30A611
GA 30A611 |  |  |  | Cl Max: | 1.616 | at alpha= | 12 | deg
JavaFoil+Calcfoil stall+Eppler ext transition |  |  |  | L/D Max: | 94.586 | at alpha= | 4 | deg
Re: | 500000 |  |  | Cd Min: | 0.00912 | at alpha= | 1 | deg
Mach: | 0.1 |  |  | Cl=0 at alpha= | -4.0678 | deg
|  |  |  | @ Cl=0.1, Cd= | 0.011958
|  |  |  | @ Cl=0.4, Cd= | 0.010352
|  |  |  | @ Cl=0.6, Cd= | 0.009376
alpha (deg) | Cl | Cd | Cm | Cl/Cd
-18 | -0.378 | 0.17636 | -0.028 | -2.141
-17.5 | -0.391 | 0.16808 | -0.028 | -2.327
-17 | -0.404 | 0.15808 | -0.028 | -2.558
-16.5 | -0.417 | 0.15088 | -0.028 | -2.765
-16 | -0.429 | 0.14595 | -0.028 | -2.941
-15.5 | -0.441 | 0.13504 | -0.028 | -3.262
-15 | -0.451 | 0.1309 | -0.028 | -3.442
-14.5 | -0.459 | 0.12168 | -0.028 | -3.775
-14 | -0.466 | 0.11635 | -0.028 | -4.008
-13.5 | -0.471 | 0.11124 | -0.028 | -4.238
-13 | -0.474 | 0.10317 | -0.028 | -4.595
-12.5 | -0.474 | 0.09817 | -0.028 | -4.833
-12 | -0.472 | 0.09098 | -0.028 | -5.185
-11.5 | -0.466 | 0.08538 | -0.028 | -5.457
-11 | -0.457 | 0.08094 | -0.028 | -5.644
-10.5 | -0.444 | 0.07637 | -0.029 | -5.819
-10 | -0.428 | 0.07241 | -0.028 | -5.91
-9.5 | -0.408 | 0.06631 | -0.03 | -6.156
-9 | -0.385 | 0.06275 | -0.03 | -6.132
-8.5 | -0.358 | 0.06002 | -0.03 | -5.959
-8 | -0.327 | 0.05601 | -0.033 | -5.846
-7.5 | -0.294 | 0.05263 | -0.034 | -5.584
-7 | -0.258 | 0.04951 | -0.036 | -5.201
-6.5 | -0.218 | 0.04649 | -0.038 | -4.7
-6 | -0.18 | 0.03952 | -0.051 | -4.556
-5.5 | -0.164 | 0.01275 | -0.081 | -12.874
-5 | -0.108 | 0.01261 | -0.082 | -8.593
-4.5 | -0.051 | 0.0124 | -0.083 | -4.11
-4 | 0.008 | 0.01222 | -0.083 | 0.633
-3.5 | 0.067 | 0.01205 | -0.084 | 5.587
-3 | 0.128 | 0.01188 | -0.085 | 10.735
-2.5 | 0.188 | 0.01149 | -0.085 | 16.374
-2 | 0.249 | 0.01135 | -0.086 | 21.938
-1.5 | 0.31 | 0.01111 | -0.087 | 27.886
-1 | 0.37 | 0.01042 | -0.087 | 35.566
-0.5 | 0.432 | 0.01028 | -0.088 | 41.979
0 | 0.495 | 0.01008 | -0.088 | 49.103
0.5 | 0.556 | 0.01008 | -0.089 | 55.118
1 | 0.616 | 0.00912 | -0.09 | 67.613
1.5 | 0.677 | 0.00926 | -0.09 | 73.091
2 | 0.738 | 0.00941 | -0.091 | 78.428
2.5 | 0.798 | 0.00955 | -0.091 | 83.621
3 | 0.859 | 0.00972 | -0.092 | 88.364
3.5 | 0.919 | 0.00998 | -0.093 | 92.038
4 | 0.978 | 0.01034 | -0.093 | 94.586
4.5 | 1.038 | 0.01126 | -0.094 | 92.155
5 | 1.097 | 0.01206 | -0.095 | 90.987
5.5 | 1.155 | 0.01233 | -0.095 | 93.736
6 | 1.213 | 0.01321 | -0.096 | 91.859
6.5 | 1.269 | 0.01425 | -0.097 | 89.1
7 | 1.324 | 0.01507 | -0.097 | 87.889
7.5 | 1.377 | 0.01624 | -0.098 | 84.797
8 | 1.427 | 0.0187 | -0.099 | 76.314
8.5 | 1.475 | 0.02046 | -0.099 | 72.093
9 | 1.52 | 0.02196 | -0.1 | 69.211
9.5 | 1.526 | 0.02402 | -0.098 | 63.506
10 | 1.555 | 0.02611 | -0.098 | 59.541
10.5 | 1.581 | 0.02779 | -0.098 | 56.902
11 | 1.604 | 0.02961 | -0.098 | 54.163
11.5 | 1.613 | 0.03184 | -0.098 | 50.672
12 | 1.616 | 0.0342 | -0.098 | 47.245
12.5 | 1.612 | 0.03671 | -0.098 | 43.898
13 | 1.6 | 0.03967 | -0.098 | 40.343
13.5 | 1.582 | 0.04283 | -0.098 | 36.947
14 | 1.557 | 0.04672 | -0.098 | 33.318
14.5 | 1.522 | 0.05164 | -0.097 | 29.484
15 | 1.48 | 0.05803 | -0.096 | 25.502
15.5 | 1.425 | 0.06774 | -0.094 | 21.033
16 | 1.323 | 0.09692 | -0.085 | 13.651
16.5 | 1.258 | 0.11562 | -0.079 | 10.878
17 | 1.187 | 0.14049 | -0.068 | 8.449

## 28. Re 500k Mach 0.10 (2)
BIGFOIL.COM POLAR EXPORT
GA 30A611
GA 30A611 |  |  |  | Cl Max: | 1.5284 | at alpha= | 14.5 | deg
XFOIL ncrit=9 |  |  |  | L/D Max: | 119.42 | at alpha= | 5.5 | deg
Re: | 500000 |  |  | Cd Min: | 0.23326 | at alpha= | -19.5 | deg
Mach: | 0.1 |  |  | Cl=0 at alpha= | -4.0969 | deg
|  |  |  | @ Cl=0.1, Cd= | 0.010746
|  |  |  | @ Cl=0.4, Cd= | 0.0084106
|  |  |  | @ Cl=0.6, Cd= | 0.0072693
alpha (deg) | Cl | Cd | Cm | Cl/Cd
-19.5 | -0.5926 | 0.23326 | 0.0261 | -2.5405
-19 | -0.5747 | 0.22753 | 0.0226 | -2.5258
-18.5 | -0.5567 | 0.22155 | 0.0188 | -2.5128
-18 | -0.539 | 0.21529 | 0.0151 | -2.5036
-17.5 | -0.5216 | 0.20827 | 0.0106 | -2.5044
-17 | -0.5084 | 0.20141 | 0.0051 | -2.5242
-16.5 | -0.4896 | 0.19443 | 0.0031 | -2.5181
-16 | -0.4723 | 0.18853 | 0.0004 | -2.5052
-15.5 | -0.4558 | 0.18238 | -0.0027 | -2.4992
-15 | -0.4399 | 0.17582 | -0.0059 | -2.502
-14.5 | -0.4288 | 0.16814 | -0.0111 | -2.5503
-14 | -0.4191 | 0.16054 | -0.015 | -2.6106
-13.5 | -0.3994 | 0.15464 | -0.0158 | -2.5828
-13 | -0.3844 | 0.1486 | -0.0182 | -2.5868
-12.5 | -0.3712 | 0.14206 | -0.0209 | -2.613
-12 | -0.3609 | 0.1346 | -0.0247 | -2.6813
-11.5 | -0.3614 | 0.12584 | -0.0312 | -2.8719
-11 | -0.3442 | 0.11947 | -0.0312 | -2.8811
-10.5 | -0.3291 | 0.11379 | -0.0329 | -2.8922
-10 | -0.3176 | 0.10748 | -0.0355 | -2.955
-9.5 | -0.3189 | 0.0984 | -0.0423 | -3.2409
-9 | -0.3207 | 0.08912 | -0.0478 | -3.5985
-8.5 | -0.285 | 0.08338 | -0.0527 | -3.4181
-8 | -0.2676 | 0.07703 | -0.0571 | -3.474
-7.5 | -0.3164 | 0.03485 | -0.0949 | -9.0789
-7 | -0.2931 | 0.02502 | -0.096 | -11.7146
-6.5 | -0.2522 | 0.0199 | -0.095 | -12.6734
-6 | -0.2047 | 0.01679 | -0.0943 | -12.1918
-5 | -0.099 | 0.01365 | -0.0931 | -7.2527
-4.5 | -0.0441 | 0.01276 | -0.0927 | -3.4561
-4 | 0.0106 | 0.01186 | -0.0924 | 0.89376
-3.5 | 0.0656 | 0.01111 | -0.092 | 5.9046
-3 | 0.1214 | 0.01052 | -0.0918 | 11.5399
-2.5 | 0.1776 | 0.01007 | -0.0917 | 17.6365
-2 | 0.2334 | 0.00957 | -0.0915 | 24.3887
-1.5 | 0.289 | 0.00906 | -0.0915 | 31.8985
-0.5 | 0.4001 | 0.00841 | -0.0914 | 47.5743
0 | 0.4524 | 0.00776 | -0.0908 | 58.299
0.5 | 0.5421 | 0.00715 | -0.0973 | 75.8182
1 | 0.5955 | 0.00726 | -0.0967 | 82.0248
1.5 | 0.6489 | 0.00737 | -0.096 | 88.0461
2 | 0.7022 | 0.00752 | -0.0953 | 93.3777
2.5 | 0.7555 | 0.00768 | -0.0946 | 98.3724
3 | 0.8088 | 0.00783 | -0.0939 | 103.295
3.5 | 0.862 | 0.00799 | -0.0933 | 107.8849
4 | 0.915 | 0.00816 | -0.0926 | 112.1324
4.5 | 0.9677 | 0.00834 | -0.0918 | 116.0312
5 | 1.0196 | 0.00859 | -0.091 | 118.6962
5.5 | 1.07 | 0.00896 | -0.09 | 119.4196
6 | 1.1166 | 0.0096 | -0.0884 | 116.3125
6.5 | 1.1629 | 0.01032 | -0.0868 | 112.6841
7 | 1.2076 | 0.01114 | -0.085 | 108.4022
7.5 | 1.2498 | 0.0121 | -0.0829 | 103.2893
8 | 1.2894 | 0.01318 | -0.0805 | 97.83
8.5 | 1.3255 | 0.01442 | -0.0776 | 91.9209
9 | 1.3577 | 0.01579 | -0.0742 | 85.9848
9.5 | 1.3839 | 0.0172 | -0.0698 | 80.4593
10 | 1.4075 | 0.01884 | -0.0654 | 74.7081
10.5 | 1.4285 | 0.0208 | -0.0612 | 68.6779
11 | 1.4507 | 0.02287 | -0.0577 | 63.4324
11.5 | 1.4698 | 0.02533 | -0.0545 | 58.0261
12 | 1.4862 | 0.02821 | -0.0515 | 52.6834
12.5 | 1.4991 | 0.03154 | -0.0487 | 47.5301
13 | 1.5065 | 0.03554 | -0.0461 | 42.3889
13.5 | 1.5207 | 0.03906 | -0.0443 | 38.9324
14 | 1.522 | 0.04395 | -0.0423 | 34.6303
14.5 | 1.5284 | 0.04855 | -0.0409 | 31.4809
15 | 1.5209 | 0.05494 | -0.0398 | 27.6829
15.5 | 1.524 | 0.06043 | -0.0393 | 25.2193
16 | 1.5179 | 0.06732 | -0.0394 | 22.5475
16.5 | 1.5031 | 0.07559 | -0.0401 | 19.8849
17 | 1.4966 | 0.0832 | -0.0412 | 17.988
17.5 | 1.4847 | 0.0918 | -0.0431 | 16.1732
18 | 1.4611 | 0.10226 | -0.0458 | 14.2881
18.5 | 1.4497 | 0.11138 | -0.0487 | 13.0158
19 | 1.4357 | 0.12111 | -0.0523 | 11.8545
19.5 | 1.4212 | 0.13115 | -0.0566 | 10.8364

## 29. Re 500k Mach 0.25 (1)
BIGFOIL.COM POLAR EXPORT
GA 30A611
GA 30A611 |  |  |  | Cl Max: | 1.596 | at alpha= | 11 | deg
JavaFoil+Calcfoil stall+Eppler ext transition |  |  |  | L/D Max: | 94.96 | at alpha= | 4 | deg
Re: | 500000 |  |  | Cd Min: | 0.00923 | at alpha= | 1 | deg
Mach: | 0.25 |  |  | Cl=0 at alpha= | -4.0667 | deg
|  |  |  | @ Cl=0.1, Cd= | 0.012005
|  |  |  | @ Cl=0.4, Cd= | 0.010517
|  |  |  | @ Cl=0.6, Cd= | 0.0097516
alpha (deg) | Cl | Cd | Cm | Cl/Cd
-15.5 | -0.067 | 0.14601 | -0.031 | -0.456
-15 | -0.134 | 0.15148 | -0.03 | -0.882
-14.5 | -0.191 | 0.13733 | -0.03 | -1.39
-14 | -0.234 | 0.1348 | -0.03 | -1.734
-13.5 | -0.27 | 0.12264 | -0.03 | -2.202
-13 | -0.301 | 0.11264 | -0.03 | -2.676
-12.5 | -0.328 | 0.10513 | -0.03 | -3.121
-12 | -0.35 | 0.09764 | -0.03 | -3.583
-11.5 | -0.366 | 0.09288 | -0.03 | -3.946
-11 | -0.377 | 0.088 | -0.03 | -4.289
-10.5 | -0.382 | 0.08156 | -0.029 | -4.689
-10 | -0.382 | 0.07786 | -0.029 | -4.901
-9.5 | -0.375 | 0.07018 | -0.03 | -5.338
-9 | -0.362 | 0.06543 | -0.03 | -5.527
-8.5 | -0.343 | 0.06168 | -0.03 | -5.559
-8 | -0.319 | 0.05819 | -0.031 | -5.479
-7.5 | -0.29 | 0.05472 | -0.032 | -5.297
-7 | -0.256 | 0.05065 | -0.033 | -5.061
-6.5 | -0.219 | 0.04769 | -0.037 | -4.599
-6 | -0.179 | 0.04367 | -0.044 | -4.111
-5.5 | -0.137 | 0.0404 | -0.05 | -3.389
-5 | -0.111 | 0.01271 | -0.084 | -8.691
-4.5 | -0.052 | 0.01257 | -0.085 | -4.143
-4 | 0.008 | 0.01228 | -0.086 | 0.645
-3.5 | 0.069 | 0.01211 | -0.086 | 5.702
-3 | 0.131 | 0.0119 | -0.087 | 11.001
-2.5 | 0.193 | 0.01159 | -0.088 | 16.666
-2 | 0.256 | 0.01145 | -0.088 | 22.333
-1.5 | 0.318 | 0.01131 | -0.089 | 28.13
-1 | 0.381 | 0.01056 | -0.09 | 36.06
-0.5 | 0.443 | 0.01042 | -0.09 | 42.567
0 | 0.509 | 0.01022 | -0.091 | 49.757
0.5 | 0.571 | 0.01021 | -0.092 | 55.902
1 | 0.633 | 0.00923 | -0.092 | 68.639
1.5 | 0.696 | 0.00937 | -0.093 | 74.241
2 | 0.758 | 0.00953 | -0.093 | 79.53
2.5 | 0.82 | 0.00968 | -0.094 | 84.724
3 | 0.882 | 0.00985 | -0.095 | 89.501
3.5 | 0.944 | 0.0102 | -0.095 | 92.538
4 | 1.005 | 0.01058 | -0.096 | 94.96
4.5 | 1.066 | 0.01185 | -0.097 | 89.997
5 | 1.126 | 0.01246 | -0.097 | 90.433
5.5 | 1.186 | 0.01279 | -0.098 | 92.753
6 | 1.245 | 0.01383 | -0.099 | 90.055
6.5 | 1.302 | 0.01493 | -0.099 | 87.226
7 | 1.358 | 0.0159 | -0.1 | 85.379
7.5 | 1.411 | 0.01853 | -0.101 | 76.157
8 | 1.46 | 0.01982 | -0.101 | 73.658
8.5 | 1.506 | 0.02149 | -0.102 | 70.102
9 | 1.513 | 0.02381 | -0.1 | 63.543
9.5 | 1.54 | 0.02658 | -0.1 | 57.92
10 | 1.565 | 0.02829 | -0.1 | 55.32
10.5 | 1.584 | 0.03038 | -0.1 | 52.133
11 | 1.596 | 0.03283 | -0.1 | 48.624
11.5 | 1.592 | 0.03564 | -0.1 | 44.654
12 | 1.577 | 0.03847 | -0.1 | 40.99
12.5 | 1.549 | 0.04206 | -0.1 | 36.825
13 | 1.508 | 0.04659 | -0.099 | 32.367
13.5 | 1.452 | 0.05237 | -0.098 | 27.723
14 | 1.37 | 0.06375 | -0.095 | 21.489
14.5 | 1.218 | 0.10178 | -0.078 | 11.967
15 | 1.123 | 0.12396 | -0.066 | 9.057
15.5 | 1.043 | 0.13831 | -0.059 | 7.542
16 | 0.961 | 0.15178 | -0.051 | 6.332

## 30. Re 500k Mach 0.25 (2)
BIGFOIL.COM POLAR EXPORT
GA 30A611
GA 30A611 |  |  |  | Cl Max: | 1.4923 | at alpha= | 14 | deg
XFOIL ncrit=9 |  |  |  | L/D Max: | 118.512 | at alpha= | 5 | deg
Re: | 500000 |  |  | Cd Min: | 0.23699 | at alpha= | -19.5 | deg
Mach: | 0.25 |  |  | Cl=0 at alpha= | -4.0839 | deg
|  |  |  | @ Cl=0.1, Cd= | 0.011134
|  |  |  | @ Cl=0.4, Cd= | 0.0086634
|  |  |  | @ Cl=0.6, Cd= | 0.0073726
alpha (deg) | Cl | Cd | Cm | Cl/Cd
-19.5 | -0.5987 | 0.23699 | 0.0269 | -2.5263
-19 | -0.5798 | 0.23097 | 0.0231 | -2.5103
-18.5 | -0.5609 | 0.22469 | 0.0192 | -2.4963
-18 | -0.5421 | 0.21815 | 0.0152 | -2.485
-17.5 | -0.5243 | 0.21094 | 0.0101 | -2.4855
-17 | -0.5097 | 0.20421 | 0.0047 | -2.496
-16.5 | -0.4888 | 0.19721 | 0.0031 | -2.4786
-16 | -0.4707 | 0.19106 | 0 | -2.4636
-15.5 | -0.4532 | 0.18465 | -0.0033 | -2.4544
-15 | -0.4365 | 0.17784 | -0.0068 | -2.4545
-14.5 | -0.4255 | 0.17025 | -0.0125 | -2.4993
-14 | -0.4096 | 0.16284 | -0.0149 | -2.5154
-13.5 | -0.3914 | 0.15691 | -0.0166 | -2.4944
-13 | -0.3758 | 0.15062 | -0.0193 | -2.495
-12.5 | -0.3619 | 0.14386 | -0.0222 | -2.5156
-12 | -0.356 | 0.13594 | -0.0278 | -2.6188
-11.5 | -0.349 | 0.12797 | -0.0317 | -2.7272
-11 | -0.3285 | 0.1221 | -0.0318 | -2.6904
-10.5 | -0.3143 | 0.11607 | -0.0339 | -2.7078
-10 | -0.3028 | 0.10949 | -0.0368 | -2.7655
-9.5 | -0.3051 | 0.10046 | -0.0441 | -3.037
-9 | -0.2936 | 0.09275 | -0.0476 | -3.1655
-8.5 | -0.2586 | 0.08667 | -0.053 | -2.9837
-8 | -0.2485 | 0.08022 | -0.056 | -3.0977
-7.5 | -0.2513 | 0.06846 | -0.07 | -3.6708
-6.5 | -0.247 | 0.02623 | -0.0991 | -9.4167
-6 | -0.2088 | 0.01961 | -0.0986 | -10.6476
-5.5 | -0.1565 | 0.01748 | -0.0979 | -8.9531
-5 | -0.1018 | 0.01536 | -0.097 | -6.6276
-4.5 | -0.0471 | 0.01352 | -0.0963 | -3.4837
-4 | 0.0095 | 0.01233 | -0.0957 | 0.77048
-3.5 | 0.0669 | 0.01149 | -0.0952 | 5.8225
-3 | 0.1246 | 0.01087 | -0.0948 | 11.4627
-2.5 | 0.1824 | 0.01029 | -0.0945 | 17.7259
-2 | 0.2406 | 0.00981 | -0.0944 | 24.526
-1.5 | 0.2982 | 0.00932 | -0.0943 | 31.9957
-1 | 0.3556 | 0.00888 | -0.0942 | 40.045
-0.5 | 0.413 | 0.0086 | -0.0941 | 48.0233
0 | 0.4693 | 0.00824 | -0.0938 | 56.9539
0.5 | 0.5596 | 0.00727 | -0.1001 | 76.9739
1 | 0.6147 | 0.00741 | -0.0993 | 82.9555
2 | 0.7246 | 0.00767 | -0.0977 | 94.472
2.5 | 0.7796 | 0.00782 | -0.0969 | 99.6931
3 | 0.8346 | 0.00798 | -0.0961 | 104.5865
3.5 | 0.8895 | 0.00815 | -0.0953 | 109.1411
4 | 0.944 | 0.00835 | -0.0944 | 113.0539
4.5 | 0.9981 | 0.00857 | -0.0934 | 116.4644
5 | 1.0512 | 0.00887 | -0.0922 | 118.5118
5.5 | 1.1016 | 0.00937 | -0.0907 | 117.5667
6 | 1.1487 | 0.01011 | -0.0886 | 113.6202
6.5 | 1.1951 | 0.01093 | -0.0865 | 109.3413
7 | 1.2393 | 0.01187 | -0.084 | 104.4061
7.5 | 1.2803 | 0.01295 | -0.0811 | 98.8649
8 | 1.3174 | 0.01419 | -0.0777 | 92.84
8.5 | 1.3477 | 0.01564 | -0.0733 | 86.1701
9 | 1.3718 | 0.01724 | -0.0681 | 79.5708
9.5 | 1.3942 | 0.01915 | -0.0633 | 72.8042
10 | 1.4159 | 0.02135 | -0.059 | 66.3185
10.5 | 1.4347 | 0.02398 | -0.0551 | 59.829
11 | 1.4514 | 0.02702 | -0.0517 | 53.7158
11.5 | 1.4653 | 0.03048 | -0.0486 | 48.0741
12 | 1.4767 | 0.03434 | -0.0458 | 43.0023
12.5 | 1.4877 | 0.0384 | -0.0434 | 38.7422
13 | 1.4915 | 0.04327 | -0.0411 | 34.4696
13.5 | 1.491 | 0.04881 | -0.0394 | 30.547
14 | 1.4923 | 0.05451 | -0.0382 | 27.3766
14.5 | 1.4874 | 0.06118 | -0.0376 | 24.3119
15 | 1.4792 | 0.06857 | -0.0375 | 21.5721
15.5 | 1.4725 | 0.07614 | -0.0381 | 19.3394
16 | 1.453 | 0.08566 | -0.0397 | 16.9624
16.5 | 1.4415 | 0.09449 | -0.0415 | 15.2556
17 | 1.4272 | 0.10404 | -0.0442 | 13.7178
17.5 | 1.4096 | 0.11428 | -0.0476 | 12.3346
18 | 1.3901 | 0.12501 | -0.0516 | 11.1199
18.5 | 1.3743 | 0.13574 | -0.0564 | 10.1245
19 | 1.3592 | 0.14671 | -0.062 | 9.2645

## 31. Re 500k Mach 0.50 (1)
BIGFOIL.COM POLAR EXPORT
GA 30A611
GA 30A611 |  |  |  | Cl Max: | 1.515 | at alpha= | 8 | deg
JavaFoil+Calcfoil stall+Eppler ext transition |  |  |  | L/D Max: | 92.976 | at alpha= | 3.5 | deg
Re: | 500000 |  |  | Cd Min: | 0.00987 | at alpha= | 1.5 | deg
Mach: | 0.5 |  |  | Cl=0 at alpha= | -4.0673 | deg
|  |  |  | @ Cl=0.1, Cd= | 0.012577
|  |  |  | @ Cl=0.4, Cd= | 0.011434
|  |  |  | @ Cl=0.6, Cd= | 0.010739
alpha (deg) | Cl | Cd | Cm | Cl/Cd
-20 | -0.877 | 0.22571 | -0.042 | -3.887
-19.5 | -0.851 | 0.2208 | -0.043 | -3.854
-19 | -0.824 | 0.22091 | -0.043 | -3.731
-18.5 | -0.798 | 0.21582 | -0.043 | -3.696
-18 | -0.772 | 0.20892 | -0.045 | -3.697
-17.5 | -0.743 | 0.19922 | -0.043 | -3.731
-17 | -0.715 | 0.19082 | -0.041 | -3.745
-16.5 | -0.687 | 0.18377 | -0.041 | -3.739
-16 | -0.66 | 0.1817 | -0.041 | -3.633
-15.5 | -0.633 | 0.17352 | -0.04 | -3.647
-15 | -0.606 | 0.17259 | -0.041 | -3.51
-14.5 | -0.579 | 0.16178 | -0.041 | -3.577
-14 | -0.551 | 0.15588 | -0.041 | -3.537
-13.5 | -0.524 | 0.15201 | -0.041 | -3.448
-13 | -0.497 | 0.14737 | -0.042 | -3.372
-12.5 | -0.469 | 0.14233 | -0.042 | -3.299
-12 | -0.441 | 0.13399 | -0.041 | -3.295
-11.5 | -0.413 | 0.12887 | -0.038 | -3.206
-11 | -0.386 | 0.12485 | -0.038 | -3.089
-10.5 | -0.358 | 0.12186 | -0.038 | -2.939
-10 | -0.331 | 0.1123 | -0.039 | -2.944
-9.5 | -0.303 | 0.11002 | -0.039 | -2.754
-9 | -0.275 | 0.10865 | -0.039 | -2.534
-8.5 | -0.247 | 0.09661 | -0.037 | -2.56
-8 | -0.22 | 0.08737 | -0.038 | -2.513
-7.5 | -0.192 | 0.08514 | -0.038 | -2.253
-7 | -0.164 | 0.06762 | -0.037 | -2.423
-6.5 | -0.136 | 0.05619 | -0.037 | -2.42
-6 | -0.108 | 0.05327 | -0.035 | -2.029
-5.5 | -0.126 | 0.04749 | -0.034 | -2.659
-5 | -0.092 | 0.04384 | -0.036 | -2.095
-4.5 | -0.045 | 0.04017 | -0.045 | -1.124
-4 | 0.007 | 0.03759 | -0.053 | 0.188
-3.5 | 0.076 | 0.01273 | -0.096 | 5.983
-3 | 0.145 | 0.01229 | -0.097 | 11.82
-2.5 | 0.215 | 0.01235 | -0.098 | 17.422
-2 | 0.285 | 0.01185 | -0.099 | 24.057
-1.5 | 0.355 | 0.01173 | -0.099 | 30.29
-1 | 0.425 | 0.01127 | -0.1 | 37.739
-0.5 | 0.496 | 0.01092 | -0.101 | 45.386
0 | 0.568 | 0.01078 | -0.102 | 52.714
0.5 | 0.638 | 0.01069 | -0.102 | 59.666
1 | 0.708 | 0.01074 | -0.103 | 65.885
1.5 | 0.777 | 0.00987 | -0.104 | 78.693
2 | 0.846 | 0.01007 | -0.104 | 84.059
2.5 | 0.916 | 0.01034 | -0.105 | 88.531
3 | 0.985 | 0.01078 | -0.106 | 91.371
3.5 | 1.053 | 0.01132 | -0.107 | 92.976
4 | 1.121 | 0.0123 | -0.107 | 91.166
4.5 | 1.188 | 0.013 | -0.108 | 91.396
5 | 1.254 | 0.01483 | -0.109 | 84.567
5.5 | 1.319 | 0.01625 | -0.11 | 81.176
6 | 1.382 | 0.01763 | -0.11 | 78.379
6.5 | 1.44 | 0.01861 | -0.111 | 77.374
7 | 1.458 | 0.02317 | -0.109 | 62.915
7.5 | 1.493 | 0.02602 | -0.109 | 57.361
8 | 1.515 | 0.02852 | -0.109 | 53.1
8.5 | 1.514 | 0.03292 | -0.108 | 45.986
9 | 1.486 | 0.03661 | -0.108 | 40.578
9.5 | 1.389 | 0.04193 | -0.107 | 33.131
10 | 0.785 | 0.08331 | -0.047 | 9.417
10.5 | 0.811 | 0.11491 | -0.044 | 7.06
11 | 0.839 | 0.12009 | -0.047 | 6.987
11.5 | 0.867 | 0.13202 | -0.052 | 6.571
12 | 0.895 | 0.13526 | -0.053 | 6.616
12.5 | 0.924 | 0.14711 | -0.058 | 6.284
13 | 0.953 | 0.15584 | -0.061 | 6.113

## 32. Re 500k Mach 0.50 (2)
BIGFOIL.COM POLAR EXPORT
GA 30A611
GA 30A611 |  |  |  | Cl Max: | 1.4259 | at alpha= | 10.5 | deg
XFOIL ncrit=9 |  |  |  | L/D Max: | 113.738 | at alpha= | 4 | deg
Re: | 500000 |  |  | Cd Min: | 0.26377 | at alpha= | -20 | deg
Mach: | 0.5 |  |  | Cl=0 at alpha= | -4.0797 | deg
|  |  |  | @ Cl=0.1, Cd= | 0.013461
|  |  |  | @ Cl=0.4, Cd= | 0.0098826
|  |  |  | @ Cl=0.6, Cd= | 0.0087134
alpha (deg) | Cl | Cd | Cm | Cl/Cd
-20 | -0.6578 | 0.26377 | 0.0358 | -2.4938
-19.5 | -0.6345 | 0.25626 | 0.0309 | -2.476
-19 | -0.6111 | 0.2486 | 0.0259 | -2.4582
-18.5 | -0.5876 | 0.24073 | 0.0209 | -2.4409
-18 | -0.5644 | 0.23267 | 0.0152 | -2.4258
-17.5 | -0.5421 | 0.22469 | 0.0103 | -2.4127
-17 | -0.5191 | 0.21736 | 0.0067 | -2.3882
-16.5 | -0.4964 | 0.21009 | 0.0025 | -2.3628
-16 | -0.474 | 0.20266 | -0.0018 | -2.3389
-15.5 | -0.452 | 0.1949 | -0.0064 | -2.3191
-15 | -0.4337 | 0.18739 | -0.0124 | -2.3144
-14.5 | -0.411 | 0.17947 | -0.0149 | -2.2901
-14 | -0.3898 | 0.17258 | -0.0179 | -2.2587
-13.5 | -0.3694 | 0.16556 | -0.0215 | -2.2312
-13 | -0.3514 | 0.15803 | -0.0261 | -2.2236
-12.5 | -0.3396 | 0.15095 | -0.0315 | -2.2498
-12 | -0.317 | 0.14321 | -0.0327 | -2.2135
-11.5 | -0.2982 | 0.13664 | -0.035 | -2.1824
-11 | -0.2813 | 0.12991 | -0.0378 | -2.1653
-10.5 | -0.2693 | 0.12267 | -0.0424 | -2.1953
-10 | -0.2626 | 0.11536 | -0.0485 | -2.2764
-9.5 | -0.2243 | 0.10713 | -0.0526 | -2.0937
-9 | -0.2069 | 0.101 | -0.0546 | -2.0485
-8.5 | -0.2048 | 0.09391 | -0.06 | -2.1808
-8 | -0.1958 | 0.08653 | -0.0632 | -2.2628
-7.5 | -0.178 | 0.08077 | -0.0633 | -2.2038
-7 | -0.1619 | 0.07481 | -0.0659 | -2.1641
-6.5 | -0.1487 | 0.068 | -0.071 | -2.1868
-6 | -0.1322 | 0.05721 | -0.0877 | -2.3108
-5.5 | -0.116 | 0.04551 | -0.0964 | -2.5489
-5 | -0.0832 | 0.03192 | -0.1086 | -2.6065
-4.5 | -0.0469 | 0.02125 | -0.1123 | -2.2071
-4 | 0.0089 | 0.01689 | -0.1115 | 0.52694
-3.5 | 0.072 | 0.01405 | -0.11 | 5.1246
-3 | 0.1385 | 0.01265 | -0.1088 | 10.9486
-2.5 | 0.2047 | 0.01161 | -0.1078 | 17.6314
-2 | 0.2712 | 0.01085 | -0.107 | 24.9954
-1.5 | 0.3382 | 0.01033 | -0.1064 | 32.7396
-1 | 0.4045 | 0.00985 | -0.1061 | 41.066
-0.5 | 0.4699 | 0.00945 | -0.1057 | 49.7249
0 | 0.5352 | 0.00921 | -0.1053 | 58.1107
0.5 | 0.5977 | 0.00872 | -0.1043 | 68.5436
1.5 | 0.7611 | 0.00825 | -0.1093 | 92.2545
2 | 0.823 | 0.00843 | -0.1079 | 97.6275
2.5 | 0.8849 | 0.00863 | -0.1063 | 102.5377
3 | 0.9467 | 0.00884 | -0.1046 | 107.0928
3.5 | 1.0081 | 0.00908 | -0.1027 | 111.0242
4 | 1.068 | 0.00939 | -0.1004 | 113.738
4.5 | 1.1242 | 0.00991 | -0.0975 | 113.441
5 | 1.1766 | 0.01067 | -0.0938 | 110.2718
5.5 | 1.2245 | 0.01164 | -0.0895 | 105.1976
6 | 1.2657 | 0.01284 | -0.0841 | 98.5748
6.5 | 1.299 | 0.01418 | -0.0776 | 91.6079
7 | 1.3269 | 0.01599 | -0.071 | 82.9831
7.5 | 1.3512 | 0.0184 | -0.065 | 73.4348
8 | 1.3732 | 0.0214 | -0.0599 | 64.1682
8.5 | 1.3891 | 0.02516 | -0.0552 | 55.2107
9.5 | 1.4155 | 0.03381 | -0.0471 | 41.8663
10 | 1.4226 | 0.03888 | -0.0435 | 36.5895
10.5 | 1.4259 | 0.04449 | -0.0403 | 32.0499
11 | 1.4255 | 0.05077 | -0.0378 | 28.0776
11.5 | 1.4196 | 0.05791 | -0.036 | 24.5139
12 | 1.4111 | 0.06568 | -0.035 | 21.4845
12.5 | 1.4003 | 0.07402 | -0.0346 | 18.9179
13 | 1.3854 | 0.08327 | -0.0355 | 16.6374
13.5 | 1.366 | 0.09337 | -0.0373 | 14.63
14 | 1.3447 | 0.10428 | -0.0404 | 12.8951
14.5 | 1.3205 | 0.11602 | -0.0449 | 11.3817
15 | 1.2915 | 0.12916 | -0.0511 | 9.9992
15.5 | 1.261 | 0.14337 | -0.059 | 8.7954

## 33. Re 750k Mach 0.00 (1)
BIGFOIL.COM POLAR EXPORT
GA 30A611
GA 30A611 |  |  |  | Cl Max: | 1.629 | at alpha= | 12 | deg
JavaFoil+Calcfoil stall+Eppler ext transition |  |  |  | L/D Max: | 101.837 | at alpha= | 4 | deg
Re: | 750000 |  |  | Cd Min: | 0.00825 | at alpha= | 1 | deg
Mach: | 0 |  |  | Cl=0 at alpha= | -4.0678 | deg
|  |  |  | @ Cl=0.1, Cd= | 0.01106
|  |  |  | @ Cl=0.4, Cd= | 0.0095128
|  |  |  | @ Cl=0.6, Cd= | 0.0084667
alpha (deg) | Cl | Cd | Cm | Cl/Cd
-18.5 | -0.412 | 0.17253 | -0.029 | -2.386
-18 | -0.423 | 0.16419 | -0.029 | -2.579
-17.5 | -0.435 | 0.15478 | -0.029 | -2.808
-17 | -0.445 | 0.14905 | -0.028 | -2.988
-16.5 | -0.456 | 0.14357 | -0.028 | -3.174
-16 | -0.465 | 0.13618 | -0.029 | -3.416
-15.5 | -0.474 | 0.12856 | -0.029 | -3.685
-15 | -0.481 | 0.12357 | -0.029 | -3.893
-14.5 | -0.487 | 0.11643 | -0.029 | -4.182
-14 | -0.491 | 0.11068 | -0.029 | -4.437
-13.5 | -0.493 | 0.10329 | -0.029 | -4.775
-13 | -0.493 | 0.09875 | -0.029 | -4.995
-12.5 | -0.491 | 0.0926 | -0.03 | -5.301
-12 | -0.486 | 0.08638 | -0.03 | -5.621
-11.5 | -0.477 | 0.08233 | -0.03 | -5.799
-11 | -0.466 | 0.07759 | -0.031 | -6.01
-10.5 | -0.452 | 0.07245 | -0.031 | -6.235
-10 | -0.434 | 0.06995 | -0.031 | -6.198
-9.5 | -0.413 | 0.06468 | -0.033 | -6.379
-9 | -0.388 | 0.06111 | -0.034 | -6.349
-8.5 | -0.36 | 0.05802 | -0.035 | -6.204
-8 | -0.329 | 0.05402 | -0.038 | -6.095
-7.5 | -0.295 | 0.05048 | -0.039 | -5.845
-7 | -0.259 | 0.04617 | -0.044 | -5.619
-6.5 | -0.232 | 0.0305 | -0.062 | -7.607
-6 | -0.217 | 0.0116 | -0.08 | -18.745
-5.5 | -0.164 | 0.01193 | -0.081 | -13.719
-5 | -0.108 | 0.0117 | -0.082 | -9.228
-4.5 | -0.051 | 0.01141 | -0.082 | -4.447
-4 | 0.008 | 0.01128 | -0.083 | 0.683
-3.5 | 0.067 | 0.01111 | -0.084 | 6.033
-3 | 0.127 | 0.01102 | -0.084 | 11.518
-2.5 | 0.187 | 0.01069 | -0.085 | 17.51
-2 | 0.248 | 0.01053 | -0.085 | 23.533
-1.5 | 0.308 | 0.01031 | -0.086 | 29.89
-1 | 0.369 | 0.00958 | -0.087 | 38.495
-0.5 | 0.429 | 0.00945 | -0.087 | 45.455
0 | 0.492 | 0.00928 | -0.088 | 53.068
0.5 | 0.553 | 0.00925 | -0.089 | 59.809
1 | 0.613 | 0.00825 | -0.089 | 74.313
1.5 | 0.674 | 0.00839 | -0.09 | 80.325
2 | 0.734 | 0.00853 | -0.09 | 86.07
2.5 | 0.794 | 0.00863 | -0.091 | 92.077
3 | 0.854 | 0.00887 | -0.092 | 96.331
3.5 | 0.914 | 0.00917 | -0.092 | 99.692
4 | 0.974 | 0.00956 | -0.093 | 101.837
4.5 | 1.033 | 0.01059 | -0.094 | 97.556
5 | 1.092 | 0.01106 | -0.094 | 98.673
5.5 | 1.15 | 0.01134 | -0.095 | 101.388
6 | 1.207 | 0.01211 | -0.096 | 99.701
6.5 | 1.263 | 0.01291 | -0.096 | 97.821
7 | 1.318 | 0.01367 | -0.097 | 96.385
7.5 | 1.371 | 0.01473 | -0.097 | 93.062
8 | 1.421 | 0.01704 | -0.098 | 83.38
8.5 | 1.469 | 0.01866 | -0.099 | 78.716
9 | 1.514 | 0.02012 | -0.099 | 75.238
9.5 | 1.556 | 0.02169 | -0.1 | 71.751
10 | 1.559 | 0.02372 | -0.098 | 65.72
10.5 | 1.587 | 0.02517 | -0.098 | 63.062
11 | 1.612 | 0.02672 | -0.099 | 60.318
11.5 | 1.624 | 0.02857 | -0.099 | 56.844
12 | 1.629 | 0.03059 | -0.099 | 53.257
12.5 | 1.627 | 0.03284 | -0.099 | 49.562
13 | 1.62 | 0.03531 | -0.099 | 45.867
13.5 | 1.606 | 0.03798 | -0.099 | 42.29
14 | 1.586 | 0.04111 | -0.098 | 38.585
14.5 | 1.559 | 0.04472 | -0.098 | 34.87
15 | 1.528 | 0.04871 | -0.098 | 31.359
15.5 | 1.488 | 0.05417 | -0.097 | 27.47
16 | 1.443 | 0.06081 | -0.096 | 23.733
16.5 | 1.39 | 0.07028 | -0.095 | 19.782
17 | 1.306 | 0.09372 | -0.088 | 13.938

## 34. Re 750k Mach 0.00 (2)
BIGFOIL.COM POLAR EXPORT
GA 30A611
GA 30A611 |  |  |  | Cl Max: | 1.604 | at alpha= | 15.5 | deg
XFOIL ncrit=9 |  |  |  | L/D Max: | 134.312 | at alpha= | 5 | deg
Re: | 750000 |  |  | Cd Min: | 0.23206 | at alpha= | -19.5 | deg
Mach: | 0 |  |  | Cl=0 at alpha= | -4.0546 | deg
|  |  |  | @ Cl=0.1, Cd= | 0.0093345
|  |  |  | @ Cl=0.4, Cd= | 0.0074521
|  |  |  | @ Cl=0.6, Cd= | 0.0061476
alpha (deg) | Cl | Cd | Cm | Cl/Cd
-19.5 | -0.5933 | 0.23206 | 0.0265 | -2.5567
-19 | -0.5756 | 0.2265 | 0.023 | -2.5413
-18.5 | -0.5579 | 0.22066 | 0.0192 | -2.5283
-18 | -0.5404 | 0.21446 | 0.0155 | -2.5198
-17.5 | -0.523 | 0.20764 | 0.0116 | -2.5188
-17 | -0.5082 | 0.19994 | 0.0065 | -2.5418
-16.5 | -0.4936 | 0.19259 | 0.0028 | -2.563
-16 | -0.4759 | 0.18681 | 0.0007 | -2.5475
-15.5 | -0.4593 | 0.18095 | -0.0023 | -2.5383
-15 | -0.4434 | 0.17468 | -0.0053 | -2.5384
-14.5 | -0.4287 | 0.16783 | -0.0086 | -2.5544
-14 | -0.4214 | 0.15909 | -0.0141 | -2.6488
-13.5 | -0.4095 | 0.1515 | -0.0167 | -2.703
-13 | -0.3924 | 0.146 | -0.0181 | -2.6877
-12.5 | -0.3778 | 0.1401 | -0.0205 | -2.6966
-12 | -0.365 | 0.13363 | -0.0232 | -2.7314
-11.5 | -0.3544 | 0.12628 | -0.0264 | -2.8065
-11 | -0.3547 | 0.11619 | -0.0327 | -3.0528
-10.5 | -0.3451 | 0.1093 | -0.0344 | -3.1574
-10 | -0.3297 | 0.10403 | -0.036 | -3.1693
-9.5 | -0.3184 | 0.09795 | -0.0387 | -3.2506
-9 | -0.4597 | 0.03588 | -0.0916 | -12.8122
-8.5 | -0.4505 | 0.02441 | -0.0946 | -18.4556
-8 | -0.4104 | 0.02082 | -0.0939 | -19.7118
-7.5 | -0.3649 | 0.01822 | -0.0931 | -20.0274
-7 | -0.3163 | 0.01602 | -0.0923 | -19.7441
-6.5 | -0.2653 | 0.01428 | -0.0917 | -18.5784
-6 | -0.2132 | 0.01298 | -0.0912 | -16.4253
-5.5 | -0.1585 | 0.01228 | -0.091 | -12.9072
-5 | -0.1046 | 0.01129 | -0.0907 | -9.2648
-4.5 | -0.0489 | 0.0108 | -0.0905 | -4.5278
-4 | 0.006 | 0.01014 | -0.0903 | 0.59172
-3.5 | 0.0618 | 0.00962 | -0.0902 | 6.4241
-3 | 0.118 | 0.0092 | -0.0902 | 12.8261
-2.5 | 0.1742 | 0.0089 | -0.0901 | 19.573
-2 | 0.2304 | 0.00847 | -0.0901 | 27.2019
-1.5 | 0.2864 | 0.0081 | -0.0902 | 35.358
-1 | 0.3421 | 0.00776 | -0.0903 | 44.0851
-0.5 | 0.398 | 0.00746 | -0.0904 | 53.3512
0 | 0.4535 | 0.00724 | -0.0904 | 62.6381
0.5 | 0.5032 | 0.00603 | -0.0887 | 83.4494
1 | 0.5928 | 0.00613 | -0.0961 | 96.7047
1.5 | 0.6459 | 0.00626 | -0.0954 | 103.1789
2 | 0.6992 | 0.00636 | -0.0948 | 109.9371
2.5 | 0.7524 | 0.00648 | -0.0942 | 116.1111
3 | 0.8055 | 0.00662 | -0.0936 | 121.6767
3.5 | 0.8587 | 0.00678 | -0.0931 | 126.6519
4 | 0.9114 | 0.00698 | -0.0924 | 130.5731
4.5 | 0.9641 | 0.00721 | -0.0919 | 133.7171
5 | 1.0154 | 0.00756 | -0.0911 | 134.3122
5.5 | 1.0638 | 0.00815 | -0.0899 | 130.5276
6 | 1.112 | 0.00878 | -0.0888 | 126.6515
6.5 | 1.1594 | 0.00946 | -0.0875 | 122.5581
7 | 1.2052 | 0.01025 | -0.0861 | 117.5805
7.5 | 1.2493 | 0.01113 | -0.0845 | 112.2462
8 | 1.2905 | 0.01217 | -0.0824 | 106.0394
8.5 | 1.3298 | 0.01326 | -0.0801 | 100.2866
9 | 1.3667 | 0.01441 | -0.0775 | 94.8439
9.5 | 1.4005 | 0.01562 | -0.0744 | 89.6607
10 | 1.4273 | 0.01692 | -0.0702 | 84.3558
10.5 | 1.4546 | 0.0183 | -0.0664 | 79.4863
11 | 1.4796 | 0.01993 | -0.0628 | 74.2398
11.5 | 1.5032 | 0.02181 | -0.0595 | 68.9225
12 | 1.5249 | 0.02397 | -0.0564 | 63.617
12.5 | 1.5444 | 0.02646 | -0.0536 | 58.3673
13 | 1.5604 | 0.02939 | -0.051 | 53.0929
13.5 | 1.574 | 0.03266 | -0.0486 | 48.1935
14 | 1.587 | 0.03613 | -0.0465 | 43.9247
14.5 | 1.5941 | 0.04026 | -0.0446 | 39.5951
15 | 1.5987 | 0.04484 | -0.0429 | 35.6534
15.5 | 1.604 | 0.04953 | -0.0418 | 32.3844
16 | 1.5953 | 0.05611 | -0.0409 | 28.4317
16.5 | 1.5988 | 0.06152 | -0.0406 | 25.9883
17 | 1.5941 | 0.06821 | -0.0409 | 23.3705
17.5 | 1.5719 | 0.07753 | -0.0419 | 20.2747
18 | 1.5643 | 0.08524 | -0.0433 | 18.3517
18.5 | 1.55 | 0.09417 | -0.0453 | 16.4596
19 | 1.5305 | 0.1042 | -0.0482 | 14.6881
19.5 | 1.503 | 0.1158 | -0.0522 | 12.9793
20 | 1.4724 | 0.12837 | -0.0573 | 11.47

## 35. Re 750k Mach 0.10 (1)
BIGFOIL.COM POLAR EXPORT
GA 30A611
GA 30A611 |  |  |  | Cl Max: | 1.624 | at alpha= | 12 | deg
JavaFoil+Calcfoil stall+Eppler ext transition |  |  |  | L/D Max: | 101.646 | at alpha= | 4 | deg
Re: | 750000 |  |  | Cd Min: | 0.00828 | at alpha= | 1 | deg
Mach: | 0.1 |  |  | Cl=0 at alpha= | -4.0678 | deg
|  |  |  | @ Cl=0.1, Cd= | 0.011102
|  |  |  | @ Cl=0.4, Cd= | 0.0095882
|  |  |  | @ Cl=0.6, Cd= | 0.0085547
alpha (deg) | Cl | Cd | Cm | Cl/Cd
-17.5 | -0.391 | 0.15901 | -0.029 | -2.462
-17 | -0.405 | 0.15168 | -0.029 | -2.668
-16.5 | -0.417 | 0.14455 | -0.029 | -2.887
-16 | -0.429 | 0.13738 | -0.029 | -3.126
-15.5 | -0.441 | 0.13052 | -0.029 | -3.377
-15 | -0.451 | 0.12636 | -0.029 | -3.568
-14.5 | -0.46 | 0.11939 | -0.029 | -3.85
-14 | -0.467 | 0.11293 | -0.029 | -4.132
-13.5 | -0.472 | 0.10411 | -0.029 | -4.53
-13 | -0.474 | 0.10001 | -0.029 | -4.744
-12.5 | -0.475 | 0.09427 | -0.03 | -5.035
-12 | -0.472 | 0.08766 | -0.03 | -5.384
-11.5 | -0.466 | 0.08319 | -0.03 | -5.605
-11 | -0.457 | 0.07855 | -0.03 | -5.821
-10.5 | -0.445 | 0.07349 | -0.031 | -6.052
-10 | -0.428 | 0.07059 | -0.03 | -6.067
-9.5 | -0.409 | 0.06446 | -0.032 | -6.34
-9 | -0.385 | 0.06106 | -0.033 | -6.308
-8.5 | -0.358 | 0.05856 | -0.033 | -6.115
-8 | -0.328 | 0.05413 | -0.037 | -6.065
-7.5 | -0.295 | 0.05082 | -0.038 | -5.799
-7 | -0.259 | 0.0468 | -0.043 | -5.537
-6.5 | -0.224 | 0.0397 | -0.053 | -5.634
-6 | -0.218 | 0.01165 | -0.081 | -18.708
-5.5 | -0.164 | 0.01198 | -0.081 | -13.698
-5 | -0.108 | 0.01179 | -0.082 | -9.195
-4.5 | -0.051 | 0.01153 | -0.083 | -4.417
-4 | 0.008 | 0.01133 | -0.083 | 0.682
-3.5 | 0.067 | 0.01121 | -0.084 | 6.007
-3 | 0.128 | 0.01101 | -0.085 | 11.586
-2.5 | 0.188 | 0.01064 | -0.085 | 17.681
-2 | 0.249 | 0.01061 | -0.086 | 23.466
-1.5 | 0.31 | 0.01027 | -0.087 | 30.173
-1 | 0.371 | 0.00965 | -0.087 | 38.379
-0.5 | 0.432 | 0.00952 | -0.088 | 45.335
0 | 0.495 | 0.00931 | -0.088 | 53.136
0.5 | 0.556 | 0.00931 | -0.089 | 59.691
1 | 0.616 | 0.00828 | -0.09 | 74.412
1.5 | 0.677 | 0.00839 | -0.09 | 80.697
2 | 0.738 | 0.00852 | -0.091 | 86.552
2.5 | 0.798 | 0.00866 | -0.091 | 92.167
3 | 0.859 | 0.00891 | -0.092 | 96.332
3.5 | 0.919 | 0.00922 | -0.093 | 99.685
4 | 0.978 | 0.00963 | -0.093 | 101.646
4.5 | 1.038 | 0.01066 | -0.094 | 97.386
5 | 1.097 | 0.01114 | -0.095 | 98.516
5.5 | 1.155 | 0.0114 | -0.095 | 101.336
6 | 1.213 | 0.01219 | -0.096 | 99.562
6.5 | 1.269 | 0.01302 | -0.097 | 97.494
7 | 1.324 | 0.01378 | -0.097 | 96.06
7.5 | 1.377 | 0.01489 | -0.098 | 92.494
8 | 1.427 | 0.01724 | -0.099 | 82.778
8.5 | 1.475 | 0.01891 | -0.099 | 78.007
9 | 1.52 | 0.02028 | -0.1 | 74.923
9.5 | 1.561 | 0.02189 | -0.101 | 71.345
10 | 1.562 | 0.02406 | -0.099 | 64.905
10.5 | 1.589 | 0.02553 | -0.099 | 62.241
11 | 1.612 | 0.02714 | -0.099 | 59.407
11.5 | 1.622 | 0.02915 | -0.099 | 55.643
12 | 1.624 | 0.03125 | -0.099 | 51.98
12.5 | 1.62 | 0.03353 | -0.099 | 48.322
13 | 1.609 | 0.03623 | -0.099 | 44.412
13.5 | 1.592 | 0.03896 | -0.099 | 40.868
14 | 1.567 | 0.04222 | -0.099 | 37.121
14.5 | 1.536 | 0.04616 | -0.098 | 33.27
15 | 1.497 | 0.05099 | -0.098 | 29.354
15.5 | 1.452 | 0.05674 | -0.097 | 25.586
16 | 1.393 | 0.06704 | -0.095 | 20.784
16.5 | 1.327 | 0.08025 | -0.092 | 16.536
17 | 1.233 | 0.11017 | -0.083 | 11.189

## 36. Re 750k Mach 0.10 (2)
BIGFOIL.COM POLAR EXPORT
GA 30A611
GA 30A611 |  |  |  | Cl Max: | 1.5954 | at alpha= | 15.5 | deg
XFOIL ncrit=9 |  |  |  | L/D Max: | 134.003 | at alpha= | 5 | deg
Re: | 750000 |  |  | Cd Min: | 0.23272 | at alpha= | -19.5 | deg
Mach: | 0.1 |  |  | Cl=0 at alpha= | -4.0523 | deg
|  |  |  | @ Cl=0.1, Cd= | 0.0093738
|  |  |  | @ Cl=0.4, Cd= | 0.0074817
|  |  |  | @ Cl=0.6, Cd= | 0.006149
alpha (deg) | Cl | Cd | Cm | Cl/Cd
-19.5 | -0.5943 | 0.23272 | 0.0266 | -2.5537
-19 | -0.5764 | 0.22711 | 0.023 | -2.538
-18.5 | -0.5585 | 0.22122 | 0.0193 | -2.5246
-18 | -0.5408 | 0.21498 | 0.0155 | -2.5156
-17.5 | -0.5233 | 0.20808 | 0.0116 | -2.5149
-17 | -0.5083 | 0.20043 | 0.0064 | -2.536
-16.5 | -0.4932 | 0.19311 | 0.0028 | -2.554
-16 | -0.4754 | 0.1873 | 0.0006 | -2.5382
-15.5 | -0.4587 | 0.18139 | -0.0024 | -2.5288
-15 | -0.4426 | 0.17509 | -0.0055 | -2.5278
-14.5 | -0.4278 | 0.16816 | -0.0088 | -2.544
-14 | -0.4202 | 0.15952 | -0.0142 | -2.6342
-13.5 | -0.4075 | 0.15202 | -0.0168 | -2.6806
-13 | -0.3905 | 0.14646 | -0.0183 | -2.6663
-12.5 | -0.3758 | 0.14053 | -0.0207 | -2.6742
-12 | -0.3628 | 0.13401 | -0.0234 | -2.7073
-11.5 | -0.3534 | 0.12621 | -0.0271 | -2.8001
-11 | -0.3521 | 0.11669 | -0.0329 | -3.0174
-10.5 | -0.3416 | 0.10993 | -0.0344 | -3.1074
-10 | -0.3263 | 0.10459 | -0.0361 | -3.1198
-9.5 | -0.3149 | 0.09847 | -0.0388 | -3.1979
-9 | -0.3041 | 0.08682 | -0.0501 | -3.5026
-8 | -0.4069 | 0.02314 | -0.0949 | -17.5843
-7.5 | -0.3651 | 0.01939 | -0.0941 | -18.8293
-7 | -0.3177 | 0.01663 | -0.0933 | -19.104
-6.5 | -0.2659 | 0.01499 | -0.0926 | -17.7385
-6 | -0.2147 | 0.01319 | -0.092 | -16.2775
-5.5 | -0.16 | 0.01242 | -0.0917 | -12.8824
-5 | -0.1055 | 0.0114 | -0.0913 | -9.2544
-4.5 | -0.0496 | 0.01086 | -0.0911 | -4.5672
-4 | 0.0058 | 0.01018 | -0.0909 | 0.56974
-3.5 | 0.0619 | 0.00967 | -0.0908 | 6.4012
-3 | 0.1185 | 0.00923 | -0.0907 | 12.8386
-2.5 | 0.1751 | 0.00891 | -0.0906 | 19.6521
-2 | 0.2317 | 0.0085 | -0.0906 | 27.2588
-1.5 | 0.2881 | 0.00812 | -0.0907 | 35.4803
-1 | 0.344 | 0.0078 | -0.0908 | 44.1026
-0.5 | 0.4003 | 0.00748 | -0.0909 | 53.516
0 | 0.4562 | 0.00727 | -0.0908 | 62.751
0.5 | 0.5044 | 0.00606 | -0.0888 | 83.2343
1 | 0.5963 | 0.00614 | -0.0966 | 97.1173
1.5 | 0.6498 | 0.00627 | -0.0959 | 103.6364
2 | 0.7032 | 0.00639 | -0.0953 | 110.0469
2.5 | 0.7568 | 0.00651 | -0.0947 | 116.2519
3 | 0.8103 | 0.00665 | -0.094 | 121.8496
3.5 | 0.8637 | 0.00681 | -0.0934 | 126.8282
4 | 0.9167 | 0.00702 | -0.0928 | 130.584
4.5 | 0.9696 | 0.00725 | -0.0922 | 133.7379
5 | 1.0211 | 0.00762 | -0.0913 | 134.0026
5.5 | 1.0698 | 0.00821 | -0.0901 | 130.3045
6 | 1.1182 | 0.00885 | -0.0889 | 126.3503
6.5 | 1.1655 | 0.00957 | -0.0875 | 121.7868
7 | 1.2113 | 0.01038 | -0.086 | 116.6956
7.5 | 1.2553 | 0.01129 | -0.0842 | 111.1869
8 | 1.2966 | 0.01232 | -0.0821 | 105.2435
8.5 | 1.3352 | 0.01346 | -0.0796 | 99.1976
9 | 1.3718 | 0.01462 | -0.0768 | 93.8304
9.5 | 1.4035 | 0.01586 | -0.0732 | 88.4931
10 | 1.4305 | 0.0172 | -0.0689 | 83.1686
10.5 | 1.4567 | 0.01871 | -0.065 | 77.8568
11 | 1.481 | 0.02048 | -0.0614 | 72.3145
11.5 | 1.5039 | 0.0225 | -0.0581 | 66.84
12 | 1.525 | 0.02482 | -0.0551 | 61.4424
12.5 | 1.5443 | 0.02744 | -0.0523 | 56.2792
13 | 1.5601 | 0.0305 | -0.0498 | 51.1508
13.5 | 1.5694 | 0.03427 | -0.0472 | 45.7952
14 | 1.584 | 0.03771 | -0.0453 | 42.0048
14.5 | 1.5864 | 0.04241 | -0.0433 | 37.4063
15 | 1.5932 | 0.04693 | -0.0419 | 33.9484
15.5 | 1.5954 | 0.05215 | -0.0408 | 30.5925
16 | 1.588 | 0.05876 | -0.0402 | 27.0252
16.5 | 1.588 | 0.06479 | -0.0401 | 24.51
17 | 1.5781 | 0.07234 | -0.0407 | 21.815
17.5 | 1.5579 | 0.08169 | -0.0421 | 19.0709
18 | 1.5466 | 0.09012 | -0.0438 | 17.1616
18.5 | 1.5296 | 0.09968 | -0.0463 | 15.3451
19 | 1.5073 | 0.11035 | -0.0497 | 13.6593
19.5 | 1.4772 | 0.12266 | -0.0544 | 12.043
20 | 1.4528 | 0.13439 | -0.0595 | 10.8103

## 37. Re 750k Mach 0.25 (1)
BIGFOIL.COM POLAR EXPORT
GA 30A611
GA 30A611 |  |  |  | Cl Max: | 1.605 | at alpha= | 11 | deg
JavaFoil+Calcfoil stall+Eppler ext transition |  |  |  | L/D Max: | 100.996 | at alpha= | 4 | deg
Re: | 750000 |  |  | Cd Min: | 0.00834 | at alpha= | 1 | deg
Mach: | 0.25 |  |  | Cl=0 at alpha= | -4.0667 | deg
|  |  |  | @ Cl=0.1, Cd= | 0.011235
|  |  |  | @ Cl=0.4, Cd= | 0.0096779
|  |  |  | @ Cl=0.6, Cd= | 0.0088829
alpha (deg) | Cl | Cd | Cm | Cl/Cd
-15.5 | -0.067 | 0.13809 | -0.032 | -0.482
-15 | -0.134 | 0.13211 | -0.031 | -1.012
-14.5 | -0.191 | 0.1282 | -0.031 | -1.49
-14 | -0.234 | 0.12429 | -0.031 | -1.881
-13.5 | -0.27 | 0.11489 | -0.031 | -2.352
-13 | -0.302 | 0.10698 | -0.031 | -2.819
-12.5 | -0.328 | 0.10174 | -0.031 | -3.227
-12 | -0.35 | 0.09428 | -0.031 | -3.713
-11.5 | -0.367 | 0.08855 | -0.031 | -4.14
-11 | -0.378 | 0.08371 | -0.031 | -4.511
-10.5 | -0.383 | 0.07939 | -0.03 | -4.82
-10 | -0.382 | 0.07342 | -0.031 | -5.2
-9.5 | -0.375 | 0.06795 | -0.031 | -5.517
-9 | -0.362 | 0.06397 | -0.032 | -5.657
-8.5 | -0.343 | 0.05978 | -0.032 | -5.739
-8 | -0.319 | 0.05578 | -0.033 | -5.721
-7.5 | -0.29 | 0.05293 | -0.035 | -5.483
-7 | -0.257 | 0.04921 | -0.038 | -5.22
-6.5 | -0.22 | 0.0455 | -0.043 | -4.842
-6 | -0.22 | 0.0121 | -0.083 | -18.205
-5.5 | -0.167 | 0.01227 | -0.084 | -13.601
-5 | -0.111 | 0.01192 | -0.084 | -9.272
-4.5 | -0.052 | 0.0117 | -0.085 | -4.453
-4 | 0.008 | 0.01149 | -0.086 | 0.69
-3.5 | 0.069 | 0.01132 | -0.086 | 6.101
-3 | 0.131 | 0.01115 | -0.087 | 11.747
-2.5 | 0.193 | 0.01076 | -0.088 | 17.963
-2 | 0.256 | 0.01068 | -0.088 | 23.935
-1.5 | 0.318 | 0.01045 | -0.089 | 30.449
-1 | 0.381 | 0.00973 | -0.09 | 39.126
-0.5 | 0.443 | 0.00956 | -0.09 | 46.4
0 | 0.509 | 0.00936 | -0.091 | 54.305
0.5 | 0.571 | 0.00936 | -0.092 | 60.988
1 | 0.633 | 0.00834 | -0.092 | 75.937
1.5 | 0.696 | 0.00848 | -0.093 | 82.05
2 | 0.758 | 0.00863 | -0.093 | 87.78
2.5 | 0.82 | 0.00877 | -0.094 | 93.507
3 | 0.882 | 0.00909 | -0.095 | 97.079
3.5 | 0.944 | 0.0094 | -0.095 | 100.399
4 | 1.005 | 0.00995 | -0.096 | 100.996
4.5 | 1.066 | 0.01096 | -0.097 | 97.29
5 | 1.126 | 0.01147 | -0.097 | 98.202
5.5 | 1.186 | 0.01185 | -0.098 | 100.127
6 | 1.245 | 0.01269 | -0.099 | 98.123
6.5 | 1.302 | 0.01363 | -0.099 | 95.549
7 | 1.358 | 0.01457 | -0.1 | 93.194
7.5 | 1.411 | 0.01708 | -0.101 | 82.601
8 | 1.46 | 0.01829 | -0.101 | 79.834
8.5 | 1.506 | 0.01985 | -0.102 | 75.873
9 | 1.549 | 0.02081 | -0.103 | 74.429
9.5 | 1.547 | 0.02451 | -0.101 | 63.114
10 | 1.573 | 0.02601 | -0.101 | 60.469
10.5 | 1.592 | 0.02787 | -0.101 | 57.136
11 | 1.605 | 0.03008 | -0.101 | 53.353
11.5 | 1.6 | 0.0326 | -0.101 | 49.089
12 | 1.585 | 0.03518 | -0.101 | 45.041
12.5 | 1.558 | 0.03835 | -0.1 | 40.627
13 | 1.519 | 0.04211 | -0.1 | 36.061
13.5 | 1.467 | 0.04648 | -0.1 | 31.565
14 | 1.401 | 0.05268 | -0.099 | 26.588
14.5 | 1.317 | 0.06265 | -0.096 | 21.019
15 | 1.18 | 0.09282 | -0.086 | 12.715
15.5 | 1.06 | 0.12384 | -0.071 | 8.563
16 | 0.968 | 0.1426 | -0.061 | 6.786

## 38. Re 750k Mach 0.25 (2)
BIGFOIL.COM POLAR EXPORT
GA 30A611
GA 30A611 |  |  |  | Cl Max: | 1.5572 | at alpha= | 14 | deg
XFOIL ncrit=9 |  |  |  | L/D Max: | 133.347 | at alpha= | 4.5 | deg
Re: | 750000 |  |  | Cd Min: | 0.23647 | at alpha= | -19.5 | deg
Mach: | 0.25 |  |  | Cl=0 at alpha= | -4.0391 | deg
|  |  |  | @ Cl=0.1, Cd= | 0.0096311
|  |  |  | @ Cl=0.4, Cd= | 0.0077374
|  |  |  | @ Cl=0.6, Cd= | 0.0063863
alpha (deg) | Cl | Cd | Cm | Cl/Cd
-19.5 | -0.6003 | 0.23647 | 0.0274 | -2.5386
-19 | -0.5815 | 0.23058 | 0.0236 | -2.5219
-18.5 | -0.5625 | 0.2244 | 0.0196 | -2.5067
-18 | -0.5439 | 0.2179 | 0.0157 | -2.4961
-17.5 | -0.5253 | 0.21061 | 0.0113 | -2.4942
-17 | -0.5092 | 0.20317 | 0.0061 | -2.5063
-16.5 | -0.4918 | 0.19598 | 0.003 | -2.5094
-16 | -0.4734 | 0.18998 | 0.0003 | -2.4918
-15.5 | -0.4558 | 0.18382 | -0.0029 | -2.4796
-15 | -0.4389 | 0.17731 | -0.0062 | -2.4753
-14.5 | -0.4235 | 0.16969 | -0.0102 | -2.4957
-14 | -0.4139 | 0.16175 | -0.0153 | -2.5589
-13.5 | -0.3977 | 0.15467 | -0.0172 | -2.5713
-13 | -0.3808 | 0.14882 | -0.0193 | -2.5588
-12.5 | -0.3656 | 0.14269 | -0.0218 | -2.5622
-12 | -0.3519 | 0.13596 | -0.0247 | -2.5883
-11.5 | -0.346 | 0.12729 | -0.0299 | -2.7182
-11 | -0.3389 | 0.11911 | -0.0341 | -2.8453
-10.5 | -0.3238 | 0.11296 | -0.0349 | -2.8665
-10 | -0.3091 | 0.10729 | -0.0369 | -2.881
-9.5 | -0.297 | 0.1009 | -0.0399 | -2.9435
-9 | -0.2843 | 0.08938 | -0.0513 | -3.1808
-8.5 | -0.2825 | 0.08164 | -0.0542 | -3.4603
-8 | -0.2775 | 0.07537 | -0.0561 | -3.6818
-7.5 | -0.2642 | 0.06984 | -0.06 | -3.7829
-7 | -0.2652 | 0.04672 | -0.0859 | -5.6764
-6.5 | -0.2192 | 0.04456 | -0.0889 | -4.9192
-6 | -0.2221 | 0.01486 | -0.0965 | -14.9462
-5.5 | -0.1668 | 0.01343 | -0.0958 | -12.42
-5 | -0.1096 | 0.01248 | -0.0952 | -8.7821
-4.5 | -0.0531 | 0.01132 | -0.0946 | -4.6908
-4 | 0.0045 | 0.01048 | -0.0942 | 0.42939
-3.5 | 0.0628 | 0.00993 | -0.0939 | 6.3243
-3 | 0.1213 | 0.00946 | -0.0936 | 12.8224
-2.5 | 0.1801 | 0.00905 | -0.0935 | 19.9006
-2 | 0.2387 | 0.0087 | -0.0934 | 27.4368
-1.5 | 0.2972 | 0.00831 | -0.0934 | 35.7641
-1 | 0.3552 | 0.00795 | -0.0935 | 44.6792
0 | 0.4711 | 0.0074 | -0.0934 | 63.6622
0.5 | 0.5266 | 0.00693 | -0.0931 | 75.9885
1 | 0.6157 | 0.00627 | -0.0993 | 98.1978
1.5 | 0.6711 | 0.00637 | -0.0986 | 105.3532
2 | 0.7262 | 0.00651 | -0.0978 | 111.5515
2.5 | 0.7812 | 0.00666 | -0.097 | 117.2973
3 | 0.8362 | 0.00681 | -0.0962 | 122.79
3.5 | 0.8916 | 0.00697 | -0.0955 | 127.9197
4 | 0.9462 | 0.0072 | -0.0947 | 131.4167
4.5 | 1.0001 | 0.0075 | -0.0937 | 133.3467
5 | 1.0526 | 0.00794 | -0.0926 | 132.5693
5.5 | 1.1017 | 0.00864 | -0.0909 | 127.5116
6 | 1.1513 | 0.00932 | -0.0893 | 123.53
6.5 | 1.1992 | 0.01012 | -0.0875 | 118.498
7 | 1.2451 | 0.01102 | -0.0854 | 112.9855
7.5 | 1.2885 | 0.01202 | -0.0829 | 107.1963
8 | 1.3273 | 0.01324 | -0.0797 | 100.2492
8.5 | 1.3629 | 0.01452 | -0.0761 | 93.8636
9 | 1.391 | 0.0159 | -0.0712 | 87.4843
9.5 | 1.4182 | 0.01744 | -0.0666 | 81.3188
10 | 1.4432 | 0.01929 | -0.0623 | 74.816
10.5 | 1.4681 | 0.02134 | -0.0586 | 68.7957
11 | 1.4904 | 0.02378 | -0.0551 | 62.6745
11.5 | 1.51 | 0.02662 | -0.0519 | 56.7243
12 | 1.5266 | 0.02987 | -0.0489 | 51.1081
12.5 | 1.5383 | 0.0337 | -0.0461 | 45.6469
13 | 1.5493 | 0.03774 | -0.0438 | 41.0519
13.5 | 1.5551 | 0.04241 | -0.0416 | 36.6682
14 | 1.5572 | 0.04771 | -0.0399 | 32.6389
14.5 | 1.5553 | 0.05374 | -0.0386 | 28.9412
15 | 1.553 | 0.06011 | -0.038 | 25.836
15.5 | 1.5364 | 0.06853 | -0.0382 | 22.4194
16 | 1.5294 | 0.07615 | -0.0388 | 20.084
16.5 | 1.5152 | 0.08506 | -0.0403 | 17.8133
17 | 1.4866 | 0.09629 | -0.0432 | 15.4388
17.5 | 1.4696 | 0.1063 | -0.0461 | 13.825
18 | 1.4479 | 0.11725 | -0.0499 | 12.3488
18.5 | 1.4263 | 0.1286 | -0.0546 | 11.091
19 | 1.404 | 0.14035 | -0.0601 | 10.0036

## 39. Re 750k Mach 0.50 (1)
BIGFOIL.COM POLAR EXPORT
GA 30A611
GA 30A611 |  |  |  | Cl Max: | 1.522 | at alpha= | 8 | deg
JavaFoil+Calcfoil stall+Eppler ext transition |  |  |  | L/D Max: | 99.262 | at alpha= | 3 | deg
Re: | 750000 |  |  | Cd Min: | 0.00892 | at alpha= | 1.5 | deg
Mach: | 0.5 |  |  | Cl=0 at alpha= | -4.0833 | deg
|  |  |  | @ Cl=0.1, Cd= | 0.011674
|  |  |  | @ Cl=0.4, Cd= | 0.010578
|  |  |  | @ Cl=0.6, Cd= | 0.0098706
alpha (deg) | Cl | Cd | Cm | Cl/Cd
-20 | -0.878 | 0.21158 | -0.043 | -4.148
-19.5 | -0.851 | 0.20452 | -0.043 | -4.161
-19 | -0.824 | 0.20031 | -0.043 | -4.115
-18.5 | -0.798 | 0.19761 | -0.043 | -4.037
-18 | -0.773 | 0.1976 | -0.045 | -3.911
-17.5 | -0.744 | 0.18006 | -0.044 | -4.134
-17 | -0.715 | 0.17962 | -0.042 | -3.983
-16.5 | -0.688 | 0.1701 | -0.041 | -4.042
-16 | -0.66 | 0.16623 | -0.041 | -3.973
-15.5 | -0.633 | 0.16012 | -0.041 | -3.953
-15 | -0.606 | 0.15654 | -0.041 | -3.871
-14.5 | -0.579 | 0.14646 | -0.041 | -3.952
-14 | -0.552 | 0.14092 | -0.041 | -3.914
-13.5 | -0.524 | 0.13983 | -0.041 | -3.749
-13 | -0.497 | 0.13406 | -0.042 | -3.708
-12.5 | -0.47 | 0.12771 | -0.042 | -3.677
-12 | -0.442 | 0.12547 | -0.042 | -3.523
-11.5 | -0.413 | 0.1175 | -0.038 | -3.517
-11 | -0.386 | 0.11287 | -0.038 | -3.418
-10.5 | -0.358 | 0.1099 | -0.038 | -3.259
-10 | -0.331 | 0.10256 | -0.039 | -3.224
-9.5 | -0.303 | 0.10104 | -0.039 | -2.999
-9 | -0.275 | 0.09981 | -0.039 | -2.759
-8.5 | -0.247 | 0.08546 | -0.038 | -2.895
-8 | -0.22 | 0.06622 | -0.039 | -3.318
-7.5 | -0.192 | 0.05808 | -0.039 | -3.305
-7 | -0.164 | 0.0638 | -0.037 | -2.569
-6.5 | -0.136 | 0.05312 | -0.037 | -2.561
-6 | -0.108 | 0.04967 | -0.036 | -2.176
-5.5 | -0.126 | 0.04577 | -0.036 | -2.76
-5 | -0.092 | 0.0428 | -0.039 | -2.149
-4.5 | -0.045 | 0.03787 | -0.052 | -1.201
-4 | 0.009 | 0.01218 | -0.096 | 0.709
-3.5 | 0.076 | 0.01182 | -0.096 | 6.445
-3 | 0.145 | 0.0114 | -0.097 | 12.752
-2.5 | 0.215 | 0.01139 | -0.098 | 18.9
-2 | 0.285 | 0.01097 | -0.099 | 26.009
-1.5 | 0.355 | 0.01088 | -0.099 | 32.64
-1 | 0.425 | 0.01041 | -0.1 | 40.852
-0.5 | 0.496 | 0.01006 | -0.101 | 49.279
0 | 0.568 | 0.00993 | -0.102 | 57.201
0.5 | 0.638 | 0.0098 | -0.102 | 65.103
1 | 0.708 | 0.00984 | -0.103 | 71.913
1.5 | 0.777 | 0.00892 | -0.104 | 87.112
2 | 0.846 | 0.00916 | -0.104 | 92.454
2.5 | 0.916 | 0.0095 | -0.105 | 96.336
3 | 0.985 | 0.00992 | -0.106 | 99.262
3.5 | 1.053 | 0.01073 | -0.107 | 98.139
4 | 1.121 | 0.01132 | -0.107 | 98.981
4.5 | 1.188 | 0.01198 | -0.108 | 99.159
5 | 1.254 | 0.01366 | -0.109 | 91.796
5.5 | 1.319 | 0.01484 | -0.11 | 88.864
6 | 1.382 | 0.01611 | -0.11 | 85.761
6.5 | 1.44 | 0.01701 | -0.111 | 84.637
7 | 1.494 | 0.02028 | -0.112 | 73.653
7.5 | 1.5 | 0.0239 | -0.109 | 62.748
8 | 1.522 | 0.02615 | -0.109 | 58.193
8.5 | 1.521 | 0.03032 | -0.109 | 50.155
9 | 1.493 | 0.03373 | -0.109 | 44.25
9.5 | 1.396 | 0.03852 | -0.108 | 36.245
10 | 0.884 | 0.05222 | -0.102 | 16.921
10.5 | 0.811 | 0.10221 | -0.045 | 7.938
11 | 0.839 | 0.10945 | -0.048 | 7.667
11.5 | 0.868 | 0.12107 | -0.052 | 7.166
12 | 0.895 | 0.12502 | -0.054 | 7.161
12.5 | 0.927 | 0.13668 | -0.062 | 6.779
13 | 0.953 | 0.14296 | -0.062 | 6.668

## 40. Re 750k Mach 0.50 (2)
BIGFOIL.COM POLAR EXPORT
GA 30A611
GA 30A611 |  |  |  | Cl Max: | 1.4762 | at alpha= | 10.5 | deg
XFOIL ncrit=9 |  |  |  | L/D Max: | 129.987 | at alpha= | 3.5 | deg
Re: | 750000 |  |  | Cd Min: | 0.26335 | at alpha= | -20 | deg
Mach: | 0.5 |  |  | Cl=0 at alpha= | -4.0085 | deg
|  |  |  | @ Cl=0.1, Cd= | 0.011332
|  |  |  | @ Cl=0.4, Cd= | 0.0086962
|  |  |  | @ Cl=0.6, Cd= | 0.0078882
alpha (deg) | Cl | Cd | Cm | Cl/Cd
-20 | -0.659 | 0.26335 | 0.0362 | -2.5024
-19.5 | -0.6359 | 0.25597 | 0.0313 | -2.4843
-19 | -0.6125 | 0.24842 | 0.0264 | -2.4656
-18.5 | -0.5891 | 0.24068 | 0.0215 | -2.4476
-18 | -0.5655 | 0.23241 | 0.0164 | -2.4332
-17.5 | -0.5432 | 0.22429 | 0.0107 | -2.4219
-17 | -0.5209 | 0.21635 | 0.0065 | -2.4077
-16.5 | -0.4983 | 0.20938 | 0.0029 | -2.3799
-16 | -0.4758 | 0.20214 | -0.0013 | -2.3538
-15.5 | -0.4537 | 0.1947 | -0.0055 | -2.3303
-15 | -0.4323 | 0.18669 | -0.0101 | -2.3156
-14.5 | -0.4142 | 0.17874 | -0.0155 | -2.3173
-14 | -0.3931 | 0.17117 | -0.0182 | -2.2965
-13.5 | -0.3723 | 0.16443 | -0.0212 | -2.2642
-13 | -0.3525 | 0.15749 | -0.0245 | -2.2382
-12.5 | -0.3343 | 0.15004 | -0.0283 | -2.2281
-12 | -0.3214 | 0.14217 | -0.0335 | -2.2607
-11.5 | -0.3056 | 0.13456 | -0.0365 | -2.2711
-11 | -0.2858 | 0.12813 | -0.038 | -2.2305
-10.5 | -0.2677 | 0.12158 | -0.041 | -2.2018
-10 | -0.2418 | 0.11354 | -0.0475 | -2.1296
-9.5 | -0.2403 | 0.10592 | -0.0512 | -2.2687
-8.5 | -0.2111 | 0.09337 | -0.0536 | -2.2609
-8 | -0.1952 | 0.08744 | -0.0562 | -2.2324
-7.5 | -0.188 | 0.07897 | -0.0633 | -2.3807
-7 | -0.1774 | 0.07113 | -0.0687 | -2.494
-6.5 | -0.1741 | 0.06274 | -0.0734 | -2.7749
-6 | -0.1519 | 0.05523 | -0.082 | -2.7503
-5.5 | -0.1252 | 0.04327 | -0.0967 | -2.8935
-5 | -0.0944 | 0.02813 | -0.1094 | -3.3558
-4.5 | -0.0576 | 0.01753 | -0.1115 | -3.2858
-4 | 0.001 | 0.01367 | -0.11 | 0.073153
-3.5 | 0.0672 | 0.01182 | -0.1086 | 5.6853
-3 | 0.1344 | 0.01082 | -0.1075 | 12.4214
-2.5 | 0.2016 | 0.00999 | -0.1066 | 20.1802
-2 | 0.2695 | 0.00946 | -0.106 | 28.4884
-1.5 | 0.3371 | 0.00908 | -0.1055 | 37.1256
-1 | 0.4043 | 0.00867 | -0.1052 | 46.6321
-0.5 | 0.4706 | 0.00834 | -0.105 | 56.4269
0 | 0.5368 | 0.00806 | -0.1047 | 66.6005
0.5 | 0.603 | 0.00788 | -0.1044 | 76.5228
1 | 0.6723 | 0.0068 | -0.1045 | 98.8676
1.5 | 0.7644 | 0.00696 | -0.1095 | 109.8276
2 | 0.8266 | 0.00713 | -0.1081 | 115.9327
2.5 | 0.8889 | 0.0073 | -0.1067 | 121.7671
3 | 0.9512 | 0.0075 | -0.1051 | 126.8267
3.5 | 1.0126 | 0.00779 | -0.1033 | 129.9872
4 | 1.0709 | 0.00826 | -0.1008 | 129.6489
4.5 | 1.127 | 0.00891 | -0.098 | 126.4871
5 | 1.1814 | 0.00968 | -0.0948 | 122.0455
5.5 | 1.2307 | 0.01068 | -0.0907 | 115.2341
6 | 1.2773 | 0.01175 | -0.0862 | 108.7064
6.5 | 1.3142 | 0.01304 | -0.0801 | 100.7822
7 | 1.3462 | 0.01464 | -0.0737 | 91.9536
7.5 | 1.3747 | 0.01678 | -0.0678 | 81.9249
8.5 | 1.4206 | 0.02288 | -0.0577 | 62.0892
9 | 1.4401 | 0.02662 | -0.0534 | 54.0984
9.5 | 1.4576 | 0.03069 | -0.0494 | 47.4943
10 | 1.47 | 0.03531 | -0.0456 | 41.6313
10.5 | 1.4762 | 0.04061 | -0.0421 | 36.3507
11 | 1.4758 | 0.04675 | -0.0392 | 31.5679
11.5 | 1.4756 | 0.05326 | -0.0369 | 27.7056
12 | 1.4665 | 0.06093 | -0.0355 | 24.0686
12.5 | 1.4553 | 0.06924 | -0.0349 | 21.0182
13 | 1.4378 | 0.07854 | -0.0354 | 18.3066
13.5 | 1.4188 | 0.08848 | -0.0368 | 16.0353
14 | 1.3928 | 0.09957 | -0.0396 | 13.9881
14.5 | 1.3669 | 0.11114 | -0.0434 | 12.2989
15 | 1.341 | 0.12334 | -0.0484 | 10.8724
15.5 | 1.3154 | 0.1361 | -0.0547 | 9.665

## 41. Re 1M Mach 0.00 (1)
BIGFOIL.COM POLAR EXPORT
GA 30A611
GA 30A611 |  |  |  | Cl Max: | 1.635 | at alpha= | 12 | deg
JavaFoil+Calcfoil stall+Eppler ext transition |  |  |  | L/D Max: | 104.167 | at alpha= | 5.5 | deg
Re: | 1000000 |  |  | Cd Min: | 0.00776 | at alpha= | 1 | deg
Mach: | 0 |  |  | Cl=0 at alpha= | -4.0678 | deg
|  |  |  | @ Cl=0.1, Cd= | 0.010566
|  |  |  | @ Cl=0.4, Cd= | 0.0090725
|  |  |  | @ Cl=0.6, Cd= | 0.0079983
alpha (deg) | Cl | Cd | Cm | Cl/Cd
-18.5 | -0.412 | 0.16586 | -0.03 | -2.484
-18 | -0.424 | 0.15972 | -0.031 | -2.653
-17.5 | -0.435 | 0.15174 | -0.03 | -2.867
-17 | -0.446 | 0.14599 | -0.03 | -3.054
-16.5 | -0.456 | 0.13728 | -0.03 | -3.322
-16 | -0.466 | 0.13277 | -0.03 | -3.506
-15.5 | -0.474 | 0.12378 | -0.03 | -3.831
-15 | -0.481 | 0.11947 | -0.03 | -4.03
-14.5 | -0.487 | 0.11307 | -0.03 | -4.309
-14 | -0.491 | 0.10866 | -0.03 | -4.522
-13.5 | -0.494 | 0.10107 | -0.03 | -4.883
-13 | -0.493 | 0.09597 | -0.03 | -5.142
-12.5 | -0.491 | 0.09053 | -0.031 | -5.427
-12 | -0.486 | 0.085 | -0.031 | -5.718
-11.5 | -0.478 | 0.08097 | -0.032 | -5.901
-11 | -0.467 | 0.07596 | -0.034 | -6.148
-10.5 | -0.452 | 0.07178 | -0.034 | -6.303
-10 | -0.434 | 0.06838 | -0.033 | -6.347
-9.5 | -0.413 | 0.06375 | -0.036 | -6.484
-9 | -0.389 | 0.05916 | -0.037 | -6.57
-8.5 | -0.361 | 0.05581 | -0.037 | -6.461
-8 | -0.331 | 0.05071 | -0.043 | -6.532
-7.5 | -0.298 | 0.04746 | -0.046 | -6.271
-7 | -0.27 | 0.03543 | -0.059 | -7.615
-6.5 | -0.269 | 0.01153 | -0.08 | -23.306
-6 | -0.217 | 0.01115 | -0.08 | -19.493
-5.5 | -0.164 | 0.01141 | -0.081 | -14.34
-5 | -0.108 | 0.01128 | -0.082 | -9.575
-4.5 | -0.051 | 0.01098 | -0.082 | -4.621
-4 | 0.008 | 0.0108 | -0.083 | 0.713
-3.5 | 0.067 | 0.01067 | -0.084 | 6.282
-3 | 0.127 | 0.01048 | -0.084 | 12.118
-2.5 | 0.187 | 0.01023 | -0.085 | 18.305
-2 | 0.248 | 0.0101 | -0.085 | 24.53
-1.5 | 0.308 | 0.00985 | -0.086 | 31.285
-1 | 0.369 | 0.00915 | -0.087 | 40.3
-0.5 | 0.429 | 0.009 | -0.087 | 47.738
0 | 0.492 | 0.00886 | -0.088 | 55.594
0.5 | 0.553 | 0.00886 | -0.089 | 62.432
1 | 0.613 | 0.00776 | -0.089 | 79.057
1.5 | 0.674 | 0.00789 | -0.09 | 85.443
2 | 0.734 | 0.00802 | -0.09 | 91.549
2.5 | 0.794 | 0.00822 | -0.091 | 96.564
3 | 0.854 | 0.0085 | -0.092 | 100.549
3.5 | 0.914 | 0.0088 | -0.092 | 103.907
4 | 0.974 | 0.00939 | -0.093 | 103.676
4.5 | 1.033 | 0.01018 | -0.094 | 101.464
5 | 1.092 | 0.01064 | -0.094 | 102.643
5.5 | 1.15 | 0.01104 | -0.095 | 104.167
6 | 1.207 | 0.01172 | -0.096 | 103.007
6.5 | 1.263 | 0.01248 | -0.096 | 101.236
7 | 1.318 | 0.01313 | -0.097 | 100.401
7.5 | 1.371 | 0.01398 | -0.097 | 98.055
8 | 1.421 | 0.01613 | -0.098 | 88.096
8.5 | 1.469 | 0.01777 | -0.099 | 82.681
9 | 1.514 | 0.01906 | -0.099 | 79.417
9.5 | 1.556 | 0.02053 | -0.1 | 75.806
10 | 1.595 | 0.02211 | -0.101 | 72.154
10.5 | 1.593 | 0.02377 | -0.099 | 67.009
11 | 1.617 | 0.02518 | -0.099 | 64.226
11.5 | 1.63 | 0.02688 | -0.099 | 60.658
12 | 1.635 | 0.02874 | -0.099 | 56.896
12.5 | 1.634 | 0.03082 | -0.099 | 53.015
13 | 1.626 | 0.03305 | -0.099 | 49.195
13.5 | 1.612 | 0.03564 | -0.099 | 45.24
14 | 1.593 | 0.03844 | -0.099 | 41.433
14.5 | 1.567 | 0.0417 | -0.099 | 37.565
15 | 1.536 | 0.0452 | -0.099 | 33.978
15.5 | 1.498 | 0.04987 | -0.098 | 30.028
16 | 1.454 | 0.05565 | -0.097 | 26.128
16.5 | 1.405 | 0.06293 | -0.096 | 22.334
17 | 1.343 | 0.0759 | -0.094 | 17.69

## 42. Re 1M Mach 0.00 (2)
BIGFOIL.COM POLAR EXPORT
GA 30A611
GA 30A611 |  |  |  | Cl Max: | 1.6503 | at alpha= | 16 | deg
XFOIL ncrit=9 |  |  |  | L/D Max: | 144.506 | at alpha= | 4.5 | deg
Re: | 1000000 |  |  | Cd Min: | 0.23952 | at alpha= | -20 | deg
Mach: | 0 |  |  | Cl=0 at alpha= | -4.034 | deg
|  |  |  | @ Cl=0.1, Cd= | 0.0086124
|  |  |  | @ Cl=0.4, Cd= | 0.006955
|  |  |  | @ Cl=0.6, Cd= | 0.0055575
alpha (deg) | Cl | Cd | Cm | Cl/Cd
-20 | -0.6117 | 0.23952 | 0.0314 | -2.5539
-19.5 | -0.5938 | 0.23351 | 0.0274 | -2.5429
-19 | -0.576 | 0.22714 | 0.0234 | -2.5359
-18.5 | -0.559 | 0.21932 | 0.0187 | -2.5488
-18 | -0.5434 | 0.21216 | 0.0141 | -2.5613
-17.5 | -0.5267 | 0.2055 | 0.0112 | -2.563
-17 | -0.5092 | 0.19985 | 0.0081 | -2.5479
-16.5 | -0.492 | 0.19402 | 0.0048 | -2.5358
-16 | -0.4756 | 0.1878 | 0.0015 | -2.5325
-15.5 | -0.4599 | 0.18113 | -0.0018 | -2.5391
-15 | -0.4492 | 0.17209 | -0.0069 | -2.6103
-14.5 | -0.437 | 0.16448 | -0.0098 | -2.6569
-14 | -0.4206 | 0.15891 | -0.0119 | -2.6468
-13.5 | -0.4055 | 0.15295 | -0.0145 | -2.6512
-13 | -0.3917 | 0.14661 | -0.0172 | -2.6717
-12.5 | -0.3791 | 0.13983 | -0.0201 | -2.7111
-12 | -0.3749 | 0.13021 | -0.0253 | -2.8792
-11.5 | -0.3663 | 0.12229 | -0.0287 | -2.9953
-11 | -0.3561 | 0.11563 | -0.0304 | -3.0797
-10 | -0.5954 | 0.02646 | -0.0951 | -22.5019
-9.5 | -0.5624 | 0.02263 | -0.0943 | -24.852
-9 | -0.5185 | 0.0207 | -0.0936 | -25.0483
-8.5 | -0.4736 | 0.01842 | -0.0928 | -25.7112
-8 | -0.4262 | 0.01636 | -0.092 | -26.0513
-7.5 | -0.3753 | 0.01499 | -0.0915 | -25.0367
-7 | -0.3259 | 0.01301 | -0.0908 | -25.05
-6.5 | -0.2721 | 0.01222 | -0.0905 | -22.2668
-6 | -0.2176 | 0.0115 | -0.0902 | -18.9217
-5.5 | -0.1636 | 0.01063 | -0.0899 | -15.3904
-5 | -0.1076 | 0.01022 | -0.0899 | -10.5284
-4.5 | -0.0521 | 0.00959 | -0.0898 | -5.4327
-4 | 0.0038 | 0.00914 | -0.0897 | 0.41575
-3.5 | 0.0602 | 0.00883 | -0.0897 | 6.8177
-3 | 0.1169 | 0.00852 | -0.0897 | 13.7207
-2.5 | 0.1733 | 0.00818 | -0.0898 | 21.1858
-2 | 0.2299 | 0.00789 | -0.0898 | 29.1381
-1.5 | 0.2864 | 0.00756 | -0.09 | 37.8836
-0.5 | 0.3986 | 0.00696 | -0.0902 | 57.2701
0 | 0.4545 | 0.00676 | -0.0903 | 67.2337
0.5 | 0.5105 | 0.00656 | -0.0904 | 77.8201
1 | 0.5727 | 0.00551 | -0.0915 | 103.9383
1.5 | 0.6475 | 0.00564 | -0.0957 | 114.805
2 | 0.7008 | 0.00575 | -0.0951 | 121.8783
2.5 | 0.7542 | 0.00585 | -0.0946 | 128.9231
3 | 0.8074 | 0.00599 | -0.094 | 134.7913
3.5 | 0.8603 | 0.00617 | -0.0934 | 139.4327
4 | 0.9132 | 0.00638 | -0.0928 | 143.1348
4.5 | 0.9653 | 0.00668 | -0.0922 | 144.506
5 | 1.0155 | 0.00717 | -0.0912 | 141.6318
5.5 | 1.0645 | 0.00777 | -0.0902 | 137.0013
6 | 1.1134 | 0.00838 | -0.0892 | 132.864
6.5 | 1.1613 | 0.00906 | -0.0881 | 128.1788
7.5 | 1.2525 | 0.01069 | -0.0853 | 117.1656
8 | 1.2947 | 0.01168 | -0.0834 | 110.8476
8.5 | 1.3359 | 0.01267 | -0.0814 | 105.438
9 | 1.3746 | 0.01373 | -0.079 | 100.1165
9.5 | 1.4116 | 0.0148 | -0.0764 | 95.3784
10 | 1.4432 | 0.01592 | -0.0728 | 90.6533
10.5 | 1.472 | 0.01713 | -0.0691 | 85.9311
11 | 1.4995 | 0.01853 | -0.0655 | 80.9228
11.5 | 1.525 | 0.02016 | -0.0621 | 75.6448
12 | 1.5487 | 0.02206 | -0.059 | 70.204
12.5 | 1.5703 | 0.02426 | -0.0561 | 64.7279
13 | 1.5882 | 0.02691 | -0.0533 | 59.019
13.5 | 1.6071 | 0.02961 | -0.051 | 54.2756
14 | 1.6203 | 0.03292 | -0.0486 | 49.2193
14.5 | 1.6343 | 0.03628 | -0.0467 | 45.0469
15 | 1.6392 | 0.04061 | -0.0447 | 40.3644
15.5 | 1.6494 | 0.04461 | -0.0433 | 36.9738
16 | 1.6503 | 0.04976 | -0.0421 | 33.1652
16.5 | 1.6497 | 0.0554 | -0.0413 | 29.778
17 | 1.65 | 0.06111 | -0.041 | 27.0005
17.5 | 1.6406 | 0.06834 | -0.0412 | 24.0064
18 | 1.6269 | 0.07643 | -0.042 | 21.2861
18.5 | 1.6166 | 0.08438 | -0.0434 | 19.1586
19 | 1.6005 | 0.09342 | -0.0454 | 17.1323
19.5 | 1.5766 | 0.10402 | -0.0484 | 15.1567
20 | 1.5426 | 0.11657 | -0.0528 | 13.2333

## 43. Re 1M Mach 0.10 (1)
BIGFOIL.COM POLAR EXPORT
GA 30A611
GA 30A611 |  |  |  | Cl Max: | 1.631 | at alpha= | 12 | deg
JavaFoil+Calcfoil stall+Eppler ext transition |  |  |  | L/D Max: | 104.004 | at alpha= | 5.5 | deg
Re: | 1000000 |  |  | Cd Min: | 0.00778 | at alpha= | 1 | deg
Mach: | 0.1 |  |  | Cl=0 at alpha= | -4.0678 | deg
|  |  |  | @ Cl=0.1, Cd= | 0.010639
|  |  |  | @ Cl=0.4, Cd= | 0.0091439
|  |  |  | @ Cl=0.6, Cd= | 0.0080733
alpha (deg) | Cl | Cd | Cm | Cl/Cd
-18 | -0.378 | 0.15756 | -0.031 | -2.401
-17.5 | -0.392 | 0.15459 | -0.031 | -2.535
-17 | -0.405 | 0.14724 | -0.031 | -2.752
-16.5 | -0.418 | 0.13759 | -0.031 | -3.037
-16 | -0.43 | 0.13568 | -0.03 | -3.168
-15.5 | -0.441 | 0.12687 | -0.031 | -3.477
-15 | -0.451 | 0.12149 | -0.03 | -3.713
-14.5 | -0.46 | 0.11628 | -0.031 | -3.955
-14 | -0.467 | 0.10776 | -0.03 | -4.332
-13.5 | -0.472 | 0.10143 | -0.03 | -4.652
-13 | -0.475 | 0.09654 | -0.03 | -4.916
-12.5 | -0.475 | 0.09156 | -0.031 | -5.187
-12 | -0.472 | 0.08535 | -0.031 | -5.533
-11.5 | -0.467 | 0.08112 | -0.032 | -5.752
-11 | -0.458 | 0.07624 | -0.032 | -6.002
-10.5 | -0.445 | 0.07282 | -0.034 | -6.116
-10 | -0.429 | 0.06852 | -0.032 | -6.256
-9.5 | -0.409 | 0.06435 | -0.035 | -6.361
-9 | -0.386 | 0.06045 | -0.036 | -6.385
-8.5 | -0.359 | 0.05661 | -0.037 | -6.34
-8 | -0.33 | 0.05141 | -0.042 | -6.419
-7.5 | -0.297 | 0.04831 | -0.044 | -6.141
-7 | -0.264 | 0.04114 | -0.053 | -6.421
-6.5 | -0.269 | 0.01167 | -0.08 | -23.061
-6 | -0.218 | 0.01123 | -0.081 | -19.418
-5.5 | -0.164 | 0.01147 | -0.081 | -14.314
-5 | -0.108 | 0.01124 | -0.082 | -9.645
-4.5 | -0.051 | 0.01104 | -0.083 | -4.614
-4 | 0.008 | 0.01078 | -0.083 | 0.718
-3.5 | 0.067 | 0.01072 | -0.084 | 6.279
-3 | 0.128 | 0.01057 | -0.085 | 12.076
-2.5 | 0.188 | 0.01021 | -0.085 | 18.431
-2 | 0.249 | 0.01014 | -0.086 | 24.54
-1.5 | 0.31 | 0.00984 | -0.087 | 31.488
-1 | 0.371 | 0.00922 | -0.087 | 40.187
-0.5 | 0.432 | 0.00906 | -0.088 | 47.649
0 | 0.495 | 0.00892 | -0.088 | 55.512
0.5 | 0.556 | 0.00888 | -0.089 | 62.613
1 | 0.616 | 0.00778 | -0.09 | 79.213
1.5 | 0.677 | 0.00791 | -0.09 | 85.614
2 | 0.738 | 0.00801 | -0.091 | 92.1
2.5 | 0.798 | 0.00823 | -0.091 | 97.03
3 | 0.859 | 0.0085 | -0.092 | 101.012
3.5 | 0.919 | 0.00885 | -0.093 | 103.809
4 | 0.978 | 0.00944 | -0.093 | 103.62
4.5 | 1.038 | 0.01021 | -0.094 | 101.659
5 | 1.097 | 0.01072 | -0.095 | 102.377
5.5 | 1.155 | 0.01111 | -0.095 | 104.004
6 | 1.213 | 0.01179 | -0.096 | 102.882
6.5 | 1.269 | 0.01256 | -0.097 | 101.091
7 | 1.324 | 0.01323 | -0.097 | 100.057
7.5 | 1.377 | 0.01413 | -0.098 | 97.499
8 | 1.427 | 0.01631 | -0.099 | 87.498
8.5 | 1.475 | 0.01791 | -0.099 | 82.336
9 | 1.52 | 0.01933 | -0.1 | 78.616
9.5 | 1.561 | 0.02072 | -0.101 | 75.372
10 | 1.567 | 0.02275 | -0.099 | 68.879
10.5 | 1.594 | 0.0241 | -0.099 | 66.157
11 | 1.618 | 0.02556 | -0.099 | 63.29
11.5 | 1.628 | 0.02741 | -0.099 | 59.406
12 | 1.631 | 0.02937 | -0.099 | 55.525
12.5 | 1.627 | 0.03145 | -0.099 | 51.718
13 | 1.615 | 0.03396 | -0.099 | 47.556
13.5 | 1.598 | 0.03648 | -0.099 | 43.807
14 | 1.574 | 0.03946 | -0.099 | 39.887
14.5 | 1.543 | 0.04297 | -0.099 | 35.911
15 | 1.505 | 0.04716 | -0.099 | 31.918
15.5 | 1.462 | 0.05201 | -0.098 | 28.115
16 | 1.408 | 0.06009 | -0.097 | 23.43
16.5 | 1.354 | 0.06798 | -0.096 | 19.912
17 | 1.27 | 0.08908 | -0.09 | 14.256

## 44. Re 1M Mach 0.10 (2)
BIGFOIL.COM POLAR EXPORT
GA 30A611
GA 30A611 |  |  |  | Cl Max: | 1.6431 | at alpha= | 15.5 | deg
XFOIL ncrit=9 |  |  |  | L/D Max: | 144.25 | at alpha= | 4.5 | deg
Re: | 1000000 |  |  | Cd Min: | 0.24019 | at alpha= | -20 | deg
Mach: | 0.1 |  |  | Cl=0 at alpha= | -4.0319 | deg
|  |  |  | @ Cl=0.1, Cd= | 0.008669
|  |  |  | @ Cl=0.4, Cd= | 0.0069949
|  |  |  | @ Cl=0.6, Cd= | 0.0055625
alpha (deg) | Cl | Cd | Cm | Cl/Cd
-20 | -0.6129 | 0.24019 | 0.0315 | -2.5517
-19.5 | -0.5948 | 0.23414 | 0.0275 | -2.5404
-19 | -0.5769 | 0.22772 | 0.0235 | -2.5334
-18.5 | -0.5595 | 0.2199 | 0.0187 | -2.5443
-18 | -0.5438 | 0.21273 | 0.0141 | -2.5563
-17.5 | -0.5268 | 0.20607 | 0.0112 | -2.5564
-17 | -0.5092 | 0.20037 | 0.0081 | -2.5413
-16.5 | -0.4918 | 0.1945 | 0.0048 | -2.5285
-16 | -0.4751 | 0.18824 | 0.0014 | -2.5239
-15.5 | -0.4593 | 0.18154 | -0.0019 | -2.53
-15 | -0.4482 | 0.17256 | -0.007 | -2.5974
-14.5 | -0.4357 | 0.16497 | -0.0099 | -2.6411
-14 | -0.4191 | 0.15937 | -0.012 | -2.6297
-13.5 | -0.4039 | 0.15338 | -0.0146 | -2.6333
-13 | -0.3899 | 0.14701 | -0.0174 | -2.6522
-12.5 | -0.3771 | 0.14021 | -0.0203 | -2.6895
-12 | -0.3727 | 0.13066 | -0.0255 | -2.8524
-11 | -0.3529 | 0.11622 | -0.0306 | -3.0365
-10.5 | -0.3387 | 0.11057 | -0.0328 | -3.0632
-9.5 | -0.5544 | 0.026 | -0.095 | -21.3231
-9 | -0.5158 | 0.02279 | -0.0946 | -22.6327
-8.5 | -0.4728 | 0.02002 | -0.094 | -23.6164
-8 | -0.4277 | 0.0172 | -0.0932 | -24.8663
-7.5 | -0.3777 | 0.01543 | -0.0925 | -24.4783
-7 | -0.3281 | 0.01334 | -0.0917 | -24.5952
-6.5 | -0.2742 | 0.01244 | -0.0914 | -22.0418
-6 | -0.2194 | 0.01165 | -0.091 | -18.8326
-5.5 | -0.165 | 0.01072 | -0.0906 | -15.3918
-5 | -0.1087 | 0.0103 | -0.0905 | -10.5534
-4.5 | -0.0528 | 0.00965 | -0.0904 | -5.4715
-4 | 0.0036 | 0.0092 | -0.0903 | 0.3913
-3.5 | 0.0604 | 0.00894 | -0.0903 | 6.7562
-3 | 0.1174 | 0.00855 | -0.0903 | 13.731
-2.5 | 0.1743 | 0.00821 | -0.0903 | 21.2302
-2 | 0.2311 | 0.00792 | -0.0903 | 29.1793
-1.5 | 0.288 | 0.00758 | -0.0905 | 37.9947
-1 | 0.3443 | 0.0073 | -0.0906 | 47.1644
-0.5 | 0.4009 | 0.00699 | -0.0907 | 57.3534
0 | 0.4572 | 0.00677 | -0.0908 | 67.5332
0.5 | 0.5134 | 0.00659 | -0.0908 | 77.9059
1 | 0.575 | 0.00552 | -0.0917 | 104.1667
1.5 | 0.6514 | 0.00565 | -0.0962 | 115.292
2 | 0.7049 | 0.00577 | -0.0956 | 122.1664
2.5 | 0.7586 | 0.00588 | -0.095 | 129.0136
3 | 0.8121 | 0.00602 | -0.0944 | 134.9003
3.5 | 0.8653 | 0.00621 | -0.0937 | 139.3398
4 | 0.9186 | 0.00641 | -0.0932 | 143.3073
4.5 | 0.9708 | 0.00673 | -0.0925 | 144.2496
5 | 1.0212 | 0.00723 | -0.0915 | 141.2448
5.5 | 1.0704 | 0.00784 | -0.0904 | 136.5306
6 | 1.1197 | 0.00846 | -0.0894 | 132.3522
6.5 | 1.1679 | 0.00914 | -0.0882 | 127.779
7 | 1.2144 | 0.00992 | -0.0868 | 122.4194
7.5 | 1.2591 | 0.0108 | -0.0851 | 116.5833
8 | 1.3014 | 0.0118 | -0.0831 | 110.2881
8.5 | 1.3416 | 0.01287 | -0.0809 | 104.2424
9 | 1.3803 | 0.01393 | -0.0784 | 99.0883
9.5 | 1.4161 | 0.01506 | -0.0754 | 94.0305
10 | 1.4466 | 0.01617 | -0.0715 | 89.462
10.5 | 1.4747 | 0.01749 | -0.0677 | 84.3168
11 | 1.5018 | 0.01899 | -0.0641 | 79.0837
11.5 | 1.5267 | 0.02075 | -0.0607 | 73.5759
12 | 1.55 | 0.02279 | -0.0576 | 68.0123
12.5 | 1.5713 | 0.02512 | -0.0547 | 62.5518
13 | 1.5893 | 0.02788 | -0.052 | 57.005
13.5 | 1.6055 | 0.03092 | -0.0496 | 51.9243
14 | 1.6192 | 0.0343 | -0.0473 | 47.207
14.5 | 1.6301 | 0.03806 | -0.0453 | 42.8297
15 | 1.6359 | 0.04244 | -0.0435 | 38.5462
15.5 | 1.6431 | 0.04689 | -0.0421 | 35.0416
16 | 1.6371 | 0.05302 | -0.041 | 30.877
16.5 | 1.641 | 0.05831 | -0.0405 | 28.1427
17 | 1.6374 | 0.06473 | -0.0404 | 25.2958
17.5 | 1.6185 | 0.07341 | -0.0411 | 22.0474
18 | 1.6113 | 0.0809 | -0.0421 | 19.9172
18.5 | 1.5971 | 0.08962 | -0.0438 | 17.8208
19 | 1.5765 | 0.0996 | -0.0465 | 15.8283
19.5 | 1.5483 | 0.11111 | -0.0502 | 13.9348
20 | 1.5113 | 0.12454 | -0.0554 | 12.1351

## 45. Re 1M Mach 0.25 (1)
BIGFOIL.COM POLAR EXPORT
GA 30A611
GA 30A611 |  |  |  | Cl Max: | 1.611 | at alpha= | 11 | deg
JavaFoil+Calcfoil stall+Eppler ext transition |  |  |  | L/D Max: | 103.962 | at alpha= | 4 | deg
Re: | 1000000 |  |  | Cd Min: | 0.00787 | at alpha= | 1 | deg
Mach: | 0.25 |  |  | Cl=0 at alpha= | -4.0667 | deg
|  |  |  | @ Cl=0.1, Cd= | 0.01069
|  |  |  | @ Cl=0.4, Cd= | 0.0092071
|  |  |  | @ Cl=0.6, Cd= | 0.0084236
alpha (deg) | Cl | Cd | Cm | Cl/Cd
-15.5 | -0.067 | 0.13363 | -0.033 | -0.499
-15 | -0.134 | 0.12874 | -0.033 | -1.039
-14.5 | -0.191 | 0.1201 | -0.032 | -1.592
-14 | -0.234 | 0.11582 | -0.032 | -2.021
-13.5 | -0.27 | 0.10773 | -0.032 | -2.51
-13 | -0.302 | 0.10326 | -0.032 | -2.922
-12.5 | -0.328 | 0.09849 | -0.032 | -3.334
-12 | -0.35 | 0.09216 | -0.032 | -3.8
-11.5 | -0.367 | 0.08629 | -0.032 | -4.251
-11 | -0.378 | 0.08131 | -0.032 | -4.646
-10.5 | -0.383 | 0.07749 | -0.031 | -4.94
-10 | -0.382 | 0.07244 | -0.032 | -5.273
-9.5 | -0.375 | 0.06743 | -0.033 | -5.562
-9 | -0.362 | 0.06286 | -0.033 | -5.76
-8.5 | -0.343 | 0.05851 | -0.034 | -5.869
-8 | -0.32 | 0.0544 | -0.037 | -5.877
-7.5 | -0.291 | 0.05159 | -0.038 | -5.636
-7 | -0.258 | 0.04776 | -0.042 | -5.398
-6.5 | -0.222 | 0.04248 | -0.05 | -5.238
-6 | -0.22 | 0.01151 | -0.083 | -19.146
-5.5 | -0.167 | 0.01179 | -0.084 | -14.148
-5 | -0.111 | 0.01136 | -0.084 | -9.726
-4.5 | -0.052 | 0.01119 | -0.085 | -4.656
-4 | 0.008 | 0.01094 | -0.086 | 0.724
-3.5 | 0.069 | 0.01074 | -0.086 | 6.431
-3 | 0.131 | 0.01064 | -0.087 | 12.301
-2.5 | 0.193 | 0.01031 | -0.088 | 18.745
-2 | 0.256 | 0.01014 | -0.088 | 25.223
-1.5 | 0.318 | 0.01001 | -0.089 | 31.792
-1 | 0.381 | 0.00925 | -0.09 | 41.17
-0.5 | 0.443 | 0.00911 | -0.09 | 48.673
0 | 0.509 | 0.00893 | -0.091 | 56.933
0.5 | 0.571 | 0.00891 | -0.092 | 64.061
1 | 0.633 | 0.00787 | -0.092 | 80.477
1.5 | 0.696 | 0.00796 | -0.093 | 87.376
2 | 0.758 | 0.0081 | -0.093 | 93.559
2.5 | 0.82 | 0.00837 | -0.094 | 97.944
3 | 0.882 | 0.00866 | -0.095 | 101.849
3.5 | 0.944 | 0.00911 | -0.095 | 103.598
4 | 1.005 | 0.00967 | -0.096 | 103.962
4.5 | 1.066 | 0.01052 | -0.097 | 101.344
5 | 1.126 | 0.01108 | -0.097 | 101.65
5.5 | 1.186 | 0.01153 | -0.098 | 102.859
6 | 1.245 | 0.01231 | -0.099 | 101.179
6.5 | 1.302 | 0.01308 | -0.099 | 99.537
7 | 1.358 | 0.01387 | -0.1 | 97.889
7.5 | 1.411 | 0.01616 | -0.101 | 87.316
8 | 1.46 | 0.01731 | -0.101 | 84.341
8.5 | 1.506 | 0.01881 | -0.102 | 80.085
9 | 1.549 | 0.01984 | -0.103 | 78.047
9.5 | 1.552 | 0.02318 | -0.101 | 66.951
10 | 1.578 | 0.02455 | -0.101 | 64.261
10.5 | 1.598 | 0.02625 | -0.101 | 60.882
11 | 1.611 | 0.0283 | -0.101 | 56.931
11.5 | 1.606 | 0.03067 | -0.101 | 52.37
12 | 1.591 | 0.03303 | -0.101 | 48.167
12.5 | 1.564 | 0.036 | -0.101 | 43.445
13 | 1.525 | 0.03943 | -0.101 | 38.68
13.5 | 1.475 | 0.04322 | -0.1 | 34.128
14 | 1.411 | 0.04834 | -0.1 | 29.191
14.5 | 1.332 | 0.0559 | -0.098 | 23.835
15 | 1.228 | 0.07138 | -0.094 | 17.202
15.5 | 1.09 | 0.10499 | -0.082 | 10.378
16 | 0.977 | 0.13329 | -0.068 | 7.328

## 46. Re 1M Mach 0.25 (2)
BIGFOIL.COM POLAR EXPORT
GA 30A611
GA 30A611 |  |  |  | Cl Max: | 1.6035 | at alpha= | 15 | deg
XFOIL ncrit=9 |  |  |  | L/D Max: | 143.434 | at alpha= | 4 | deg
Re: | 1000000 |  |  | Cd Min: | 0.24405 | at alpha= | -20 | deg
Mach: | 0.25 |  |  | Cl=0 at alpha= | -4.0214 | deg
|  |  |  | @ Cl=0.1, Cd= | 0.0088354
|  |  |  | @ Cl=0.4, Cd= | 0.007211
|  |  |  | @ Cl=0.6, Cd= | 0.005646
alpha (deg) | Cl | Cd | Cm | Cl/Cd
-20 | -0.62 | 0.24405 | 0.0324 | -2.5405
-19.5 | -0.6009 | 0.23773 | 0.0282 | -2.5277
-19 | -0.5819 | 0.23102 | 0.024 | -2.5188
-18.5 | -0.5634 | 0.22313 | 0.0191 | -2.525
-18 | -0.5465 | 0.2159 | 0.0143 | -2.5313
-17.5 | -0.5283 | 0.20922 | 0.0113 | -2.5251
-17 | -0.5097 | 0.20329 | 0.008 | -2.5073
-16.5 | -0.4913 | 0.19715 | 0.0045 | -2.492
-16 | -0.4735 | 0.19067 | 0.0009 | -2.4833
-15.5 | -0.4566 | 0.18368 | -0.0026 | -2.4858
-15 | -0.4438 | 0.17504 | -0.0077 | -2.5354
-14.5 | -0.4292 | 0.16755 | -0.0107 | -2.5616
-14 | -0.4119 | 0.16178 | -0.0129 | -2.5461
-13.5 | -0.3959 | 0.15565 | -0.0157 | -2.5435
-13 | -0.3809 | 0.1491 | -0.0186 | -2.5547
-12.5 | -0.3675 | 0.14209 | -0.0216 | -2.5864
-12 | -0.3614 | 0.13288 | -0.0268 | -2.7197
-11.5 | -0.3528 | 0.12479 | -0.0299 | -2.8271
-11 | -0.3368 | 0.11916 | -0.0314 | -2.8265
-10.5 | -0.3225 | 0.11324 | -0.0337 | -2.8479
-10 | -0.3103 | 0.10682 | -0.0365 | -2.9049
-9.5 | -0.2991 | 0.09572 | -0.0459 | -3.1247
-9 | -0.2971 | 0.0882 | -0.0481 | -3.3685
-8.5 | -0.2954 | 0.08093 | -0.0508 | -3.6501
-8 | -0.2844 | 0.07481 | -0.0544 | -3.8016
-7.5 | -0.3724 | 0.02327 | -0.0977 | -16.0034
-6.5 | -0.2846 | 0.01415 | -0.0961 | -20.1131
-6 | -0.2285 | 0.01287 | -0.0955 | -17.7545
-5.5 | -0.1715 | 0.01176 | -0.0948 | -14.5833
-5 | -0.1144 | 0.01079 | -0.0943 | -10.6024
-4 | 0.0025 | 0.00956 | -0.0936 | 0.26151
-3.5 | 0.0612 | 0.00908 | -0.0934 | 6.7401
-3 | 0.1199 | 0.00871 | -0.0932 | 13.7658
-2.5 | 0.1793 | 0.00837 | -0.0932 | 21.4217
-2 | 0.2382 | 0.00807 | -0.0931 | 29.5167
-1.5 | 0.297 | 0.00774 | -0.0932 | 38.3721
-1 | 0.3556 | 0.00741 | -0.0932 | 47.9892
-0.5 | 0.4136 | 0.00715 | -0.0933 | 57.8462
0 | 0.4721 | 0.00689 | -0.0934 | 68.5196
0.5 | 0.5303 | 0.00673 | -0.0934 | 78.7964
1 | 0.5876 | 0.00563 | -0.093 | 104.3694
1.5 | 0.6729 | 0.00574 | -0.0989 | 117.23
2 | 0.7282 | 0.00586 | -0.0982 | 124.2662
2.5 | 0.7834 | 0.006 | -0.0974 | 130.5667
3 | 0.8386 | 0.00615 | -0.0967 | 136.3577
3.5 | 0.8936 | 0.00634 | -0.0959 | 140.9464
4 | 0.9481 | 0.00661 | -0.0951 | 143.4342
4.5 | 1.0012 | 0.00701 | -0.094 | 142.8245
5 | 1.0526 | 0.00758 | -0.0927 | 138.8654
5.5 | 1.1031 | 0.00823 | -0.0913 | 134.034
6.5 | 1.2023 | 0.00966 | -0.0882 | 124.4617
7 | 1.2493 | 0.01051 | -0.0863 | 118.8677
7.5 | 1.2935 | 0.01151 | -0.0839 | 112.3805
8 | 1.3341 | 0.01265 | -0.081 | 105.4625
8.5 | 1.3722 | 0.01384 | -0.0777 | 99.1474
9 | 1.405 | 0.01504 | -0.0735 | 93.4176
10 | 1.4623 | 0.01797 | -0.0647 | 81.3745
10.5 | 1.4895 | 0.01977 | -0.0609 | 75.3414
11 | 1.5145 | 0.0219 | -0.0574 | 69.1553
11.5 | 1.5367 | 0.02442 | -0.054 | 62.9279
12 | 1.556 | 0.02735 | -0.051 | 56.8921
12.5 | 1.5709 | 0.03079 | -0.0481 | 51.0198
13 | 1.586 | 0.03436 | -0.0456 | 46.1583
13.5 | 1.5943 | 0.03868 | -0.0431 | 41.2177
14 | 1.6014 | 0.04328 | -0.0411 | 37.0009
14.5 | 1.601 | 0.04889 | -0.0395 | 32.747
15 | 1.6035 | 0.0545 | -0.0384 | 29.422
15.5 | 1.5925 | 0.06189 | -0.0379 | 25.7311
16 | 1.5877 | 0.06895 | -0.038 | 23.0268
16.5 | 1.5745 | 0.07732 | -0.0388 | 20.3634
17 | 1.5479 | 0.08793 | -0.041 | 17.6038
17.5 | 1.5298 | 0.09771 | -0.0433 | 15.6565
18 | 1.506 | 0.1087 | -0.0468 | 13.8546
18.5 | 1.4802 | 0.12028 | -0.051 | 12.3063
19 | 1.4533 | 0.1325 | -0.0564 | 10.9683
19.5 | 1.4253 | 0.14528 | -0.0627 | 9.8107
20 | 1.3972 | 0.15871 | -0.0701 | 8.8035

## 47. Re 1M Mach 0.50 (1)
BIGFOIL.COM POLAR EXPORT
GA 30A611
GA 30A611 |  |  |  | Cl Max: | 1.527 | at alpha= | 8 | deg
JavaFoil+Calcfoil stall+Eppler ext transition |  |  |  | L/D Max: | 103.348 | at alpha= | 4 | deg
Re: | 1000000 |  |  | Cd Min: | 0.00839 | at alpha= | 1.5 | deg
Mach: | 0.5 |  |  | Cl=0 at alpha= | -4.0692 | deg
|  |  |  | @ Cl=0.1, Cd= | 0.011167
|  |  |  | @ Cl=0.4, Cd= | 0.010077
|  |  |  | @ Cl=0.6, Cd= | 0.0093434
alpha (deg) | Cl | Cd | Cm | Cl/Cd
-20 | -0.878 | 0.19888 | -0.043 | -4.413
-19.5 | -0.851 | 0.1945 | -0.043 | -4.376
-19 | -0.824 | 0.1917 | -0.043 | -4.3
-18.5 | -0.798 | 0.18653 | -0.043 | -4.277
-18 | -0.773 | 0.18228 | -0.045 | -4.241
-17.5 | -0.745 | 0.17132 | -0.044 | -4.349
-17 | -0.716 | 0.16667 | -0.043 | -4.297
-16.5 | -0.688 | 0.16204 | -0.042 | -4.247
-16 | -0.661 | 0.15608 | -0.041 | -4.233
-15.5 | -0.633 | 0.15373 | -0.041 | -4.12
-15 | -0.606 | 0.14893 | -0.041 | -4.071
-14.5 | -0.579 | 0.13918 | -0.042 | -4.161
-14 | -0.552 | 0.13358 | -0.042 | -4.13
-13.5 | -0.524 | 0.1316 | -0.042 | -3.984
-13 | -0.497 | 0.12557 | -0.042 | -3.959
-12.5 | -0.47 | 0.12122 | -0.042 | -3.874
-12 | -0.442 | 0.11548 | -0.043 | -3.83
-11.5 | -0.413 | 0.11098 | -0.039 | -3.725
-11 | -0.386 | 0.1062 | -0.038 | -3.633
-10.5 | -0.358 | 0.10316 | -0.039 | -3.473
-10 | -0.331 | 0.09856 | -0.039 | -3.355
-9.5 | -0.303 | 0.09632 | -0.039 | -3.147
-9 | -0.275 | 0.09354 | -0.04 | -2.944
-8.5 | -0.247 | 0.08139 | -0.039 | -3.041
-8 | -0.22 | 0.06351 | -0.04 | -3.46
-7.5 | -0.192 | 0.0558 | -0.041 | -3.441
-7 | -0.164 | 0.06186 | -0.038 | -2.65
-6.5 | -0.136 | 0.05135 | -0.038 | -2.65
-6 | -0.108 | 0.04874 | -0.037 | -2.219
-5.5 | -0.126 | 0.04487 | -0.038 | -2.817
-5 | -0.092 | 0.04163 | -0.042 | -2.212
-4.5 | -0.056 | 0.01137 | -0.095 | -4.897
-4 | 0.009 | 0.0116 | -0.096 | 0.745
-3.5 | 0.076 | 0.01131 | -0.096 | 6.732
-3 | 0.145 | 0.0109 | -0.097 | 13.336
-2.5 | 0.215 | 0.01088 | -0.098 | 19.774
-2 | 0.285 | 0.01048 | -0.099 | 27.205
-1.5 | 0.355 | 0.01036 | -0.099 | 34.284
-1 | 0.425 | 0.00992 | -0.1 | 42.882
-0.5 | 0.496 | 0.00949 | -0.101 | 52.213
0 | 0.568 | 0.00938 | -0.102 | 60.609
0.5 | 0.638 | 0.0093 | -0.102 | 68.562
1 | 0.708 | 0.00933 | -0.103 | 75.833
1.5 | 0.777 | 0.00839 | -0.104 | 92.611
2 | 0.846 | 0.00875 | -0.104 | 96.763
2.5 | 0.916 | 0.00906 | -0.105 | 101.007
3 | 0.985 | 0.00971 | -0.106 | 101.384
3.5 | 1.053 | 0.01031 | -0.107 | 102.103
4 | 1.121 | 0.01085 | -0.107 | 103.348
4.5 | 1.188 | 0.01162 | -0.108 | 102.212
5 | 1.254 | 0.01319 | -0.109 | 95.09
5.5 | 1.319 | 0.01428 | -0.11 | 92.326
6 | 1.382 | 0.01541 | -0.11 | 89.682
6.5 | 1.44 | 0.01613 | -0.111 | 89.264
7 | 1.494 | 0.01914 | -0.112 | 78.039
7.5 | 1.504 | 0.02255 | -0.11 | 66.715
8 | 1.527 | 0.02467 | -0.11 | 61.921
8.5 | 1.526 | 0.02862 | -0.109 | 53.311
9 | 1.498 | 0.03181 | -0.109 | 47.088
9.5 | 1.401 | 0.03642 | -0.109 | 38.457
10 | 0.909 | 0.04389 | -0.107 | 20.718
10.5 | 0.812 | 0.10044 | -0.046 | 8.079
11 | 0.839 | 0.10423 | -0.048 | 8.052
11.5 | 0.868 | 0.11395 | -0.052 | 7.615
12 | 0.896 | 0.11859 | -0.054 | 7.551
12.5 | 0.928 | 0.12907 | -0.064 | 7.189
13 | 0.954 | 0.1352 | -0.062 | 7.054

## 48. Re 1M Mach 0.50 (2)
BIGFOIL.COM POLAR EXPORT
GA 30A611
GA 30A611 |  |  |  | Cl Max: | 1.5192 | at alpha= | 11.5 | deg
XFOIL ncrit=9 |  |  |  | L/D Max: | 141.548 | at alpha= | 3.5 | deg
Re: | 1000000 |  |  | Cd Min: | 0.26427 | at alpha= | -20 | deg
Mach: | 0.5 |  |  | Cl=0 at alpha= | -3.9776 | deg
|  |  |  | @ Cl=0.1, Cd= | 0.010051
|  |  |  | @ Cl=0.4, Cd= | 0.0080548
|  |  |  | @ Cl=0.6, Cd= | 0.0072832
alpha (deg) | Cl | Cd | Cm | Cl/Cd
-20 | -0.6601 | 0.26427 | 0.0369 | -2.4978
-19.5 | -0.6365 | 0.25631 | 0.0318 | -2.4833
-19 | -0.6126 | 0.24778 | 0.0264 | -2.4724
-18.5 | -0.5898 | 0.23944 | 0.0208 | -2.4632
-18 | -0.5672 | 0.23134 | 0.0161 | -2.4518
-17.5 | -0.5445 | 0.22426 | 0.0122 | -2.428
-17 | -0.5216 | 0.21706 | 0.0078 | -2.403
-16.5 | -0.499 | 0.20965 | 0.0034 | -2.3802
-16 | -0.4765 | 0.20169 | -0.0012 | -2.3625
-15.5 | -0.4554 | 0.19345 | -0.0063 | -2.3541
-15 | -0.436 | 0.18545 | -0.0111 | -2.351
-14.5 | -0.4141 | 0.17834 | -0.0136 | -2.322
-14 | -0.3932 | 0.17156 | -0.0171 | -2.2919
-13.5 | -0.3729 | 0.16442 | -0.0207 | -2.268
-13 | -0.3544 | 0.15652 | -0.0248 | -2.2642
-12.5 | -0.3399 | 0.14849 | -0.0296 | -2.289
-12 | -0.3219 | 0.14112 | -0.0321 | -2.281
-11.5 | -0.3034 | 0.13466 | -0.0345 | -2.2531
-11 | -0.2861 | 0.12803 | -0.0373 | -2.2346
-10.5 | -0.2616 | 0.12027 | -0.043 | -2.1751
-10 | -0.2576 | 0.11252 | -0.0459 | -2.2894
-9.5 | -0.2476 | 0.1051 | -0.049 | -2.3559
-9 | -0.2314 | 0.0991 | -0.0498 | -2.335
-8.5 | -0.2153 | 0.09307 | -0.0523 | -2.3133
-8 | -0.2008 | 0.08657 | -0.0555 | -2.3195
-7.5 | -0.1935 | 0.07777 | -0.0622 | -2.4881
-7 | -0.187 | 0.06986 | -0.0657 | -2.6768
-6.5 | -0.1774 | 0.0628 | -0.0712 | -2.8248
-6 | -0.1605 | 0.05271 | -0.0839 | -3.045
-5.5 | -0.1325 | 0.03973 | -0.0997 | -3.335
-5 | -0.1083 | 0.02306 | -0.111 | -4.6964
-4.5 | -0.0666 | 0.01446 | -0.111 | -4.6058
-4 | -0.003 | 0.01203 | -0.1093 | -0.24938
-3.5 | 0.0639 | 0.01048 | -0.1079 | 6.0973
-3 | 0.132 | 0.00967 | -0.1069 | 13.6505
-2.5 | 0.2004 | 0.0091 | -0.1061 | 22.022
-2 | 0.269 | 0.0087 | -0.1056 | 30.9195
-1.5 | 0.337 | 0.00838 | -0.1052 | 40.2148
-1 | 0.4048 | 0.00803 | -0.105 | 50.411
-0.5 | 0.4715 | 0.00774 | -0.1048 | 60.9173
0 | 0.5383 | 0.00745 | -0.1046 | 72.255
0.5 | 0.6049 | 0.00727 | -0.1045 | 83.205
1 | 0.671 | 0.00712 | -0.1042 | 94.2416
1.5 | 0.7607 | 0.00625 | -0.1085 | 121.712
2 | 0.8299 | 0.00641 | -0.1087 | 129.4696
2.5 | 0.8926 | 0.00658 | -0.1073 | 135.6535
3 | 0.9546 | 0.00681 | -0.1057 | 140.1762
3.5 | 1.0149 | 0.00717 | -0.1037 | 141.5481
4 | 1.0727 | 0.00774 | -0.1012 | 138.5917
4.5 | 1.1303 | 0.00838 | -0.0987 | 134.8807
5 | 1.1854 | 0.00916 | -0.0956 | 129.4105
5.5 | 1.2368 | 0.01011 | -0.0919 | 122.3343
6 | 1.2856 | 0.01114 | -0.0877 | 115.4039
6.5 | 1.3273 | 0.01231 | -0.0822 | 107.8229
7 | 1.3608 | 0.01379 | -0.0758 | 98.6802
7.5 | 1.3902 | 0.01579 | -0.0697 | 88.0431
8 | 1.4171 | 0.01831 | -0.0642 | 77.3949
8.5 | 1.4434 | 0.02127 | -0.0594 | 67.8608
9 | 1.4662 | 0.02473 | -0.055 | 59.2883
9.5 | 1.4878 | 0.02849 | -0.0509 | 52.2218
10 | 1.5038 | 0.0328 | -0.047 | 45.8476
10.5 | 1.5138 | 0.03773 | -0.0432 | 40.1219
11 | 1.5176 | 0.0434 | -0.0399 | 34.9677
11.5 | 1.5192 | 0.04962 | -0.0372 | 30.6167
12 | 1.5128 | 0.0569 | -0.0353 | 26.587
12.5 | 1.5004 | 0.06512 | -0.0344 | 23.0405
13 | 1.4825 | 0.07433 | -0.0344 | 19.9448
13.5 | 1.4606 | 0.08438 | -0.0356 | 17.3098
14 | 1.4325 | 0.0955 | -0.0381 | 15
14.5 | 1.4036 | 0.10723 | -0.0417 | 13.0896
15 | 1.3743 | 0.11951 | -0.0465 | 11.4995
15.5 | 1.3463 | 0.1323 | -0.0525 | 10.1761
16 | 1.3188 | 0.14563 | -0.0597 | 9.0558
16.5 | 1.2927 | 0.15964 | -0.0681 | 8.0976

## 49. Re 2M Mach 0.00 (1)
BIGFOIL.COM POLAR EXPORT
GA 30A611
GA 30A611 |  |  |  | Cl Max: | 1.663 | at alpha= | 11 | deg
JavaFoil+Calcfoil stall+Eppler ext transition |  |  |  | L/D Max: | 110.523 | at alpha= | 4 | deg
Re: | 2000000 |  |  | Cd Min: | 0.00733 | at alpha= | 2 | deg
Mach: | 0 |  |  | Cl=0 at alpha= | -4.0678 | deg
|  |  |  | @ Cl=0.1, Cd= | 0.0096065
|  |  |  | @ Cl=0.4, Cd= | 0.0083834
|  |  |  | @ Cl=0.6, Cd= | 0.0081357
alpha (deg) | Cl | Cd | Cm | Cl/Cd
-18.5 | -0.413 | 0.15605 | -0.032 | -2.646
-18 | -0.425 | 0.14734 | -0.033 | -2.883
-17.5 | -0.436 | 0.14165 | -0.033 | -3.078
-17 | -0.447 | 0.13602 | -0.033 | -3.285
-16.5 | -0.457 | 0.12835 | -0.033 | -3.561
-16 | -0.467 | 0.12513 | -0.033 | -3.729
-15.5 | -0.475 | 0.11783 | -0.033 | -4.033
-15 | -0.483 | 0.11262 | -0.033 | -4.285
-14.5 | -0.488 | 0.1072 | -0.034 | -4.556
-14 | -0.493 | 0.1021 | -0.034 | -4.826
-13.5 | -0.495 | 0.09565 | -0.034 | -5.176
-13 | -0.495 | 0.08992 | -0.035 | -5.505
-12.5 | -0.493 | 0.08551 | -0.036 | -5.766
-12 | -0.488 | 0.08054 | -0.037 | -6.063
-11.5 | -0.48 | 0.0759 | -0.038 | -6.33
-11 | -0.47 | 0.07113 | -0.039 | -6.601
-10.5 | -0.455 | 0.06725 | -0.04 | -6.769
-10 | -0.437 | 0.06408 | -0.04 | -6.813
-9.5 | -0.417 | 0.05873 | -0.043 | -7.1
-9 | -0.394 | 0.05349 | -0.046 | -7.358
-8.5 | -0.366 | 0.05012 | -0.048 | -7.309
-8 | -0.353 | 0.03196 | -0.063 | -11.054
-7.5 | -0.363 | 0.01135 | -0.078 | -31.996
-7 | -0.318 | 0.0113 | -0.079 | -28.098
-6.5 | -0.269 | 0.01052 | -0.08 | -25.558
-6 | -0.217 | 0.0102 | -0.08 | -21.32
-5.5 | -0.164 | 0.01033 | -0.081 | -15.851
-5 | -0.108 | 0.01018 | -0.082 | -10.605
-4.5 | -0.051 | 0.01 | -0.082 | -5.073
-4 | 0.008 | 0.00983 | -0.083 | 0.784
-3.5 | 0.067 | 0.0097 | -0.084 | 6.909
-3 | 0.127 | 0.00953 | -0.084 | 13.32
-2.5 | 0.187 | 0.00921 | -0.085 | 20.333
-2 | 0.248 | 0.00919 | -0.085 | 26.959
-1.5 | 0.308 | 0.00893 | -0.086 | 34.528
-1 | 0.369 | 0.00848 | -0.087 | 43.501
-0.5 | 0.43 | 0.00829 | -0.087 | 51.825
0 | 0.492 | 0.00821 | -0.088 | 60
0.5 | 0.553 | 0.00812 | -0.089 | 68.07
1 | 0.613 | 0.00814 | -0.089 | 75.349
1.5 | 0.674 | 0.00826 | -0.09 | 81.587
2 | 0.734 | 0.00733 | -0.09 | 100.149
2.5 | 0.794 | 0.00778 | -0.091 | 102.082
3 | 0.854 | 0.00809 | -0.092 | 105.574
3.5 | 0.914 | 0.00842 | -0.092 | 108.591
4 | 0.974 | 0.00881 | -0.093 | 110.523
4.5 | 1.033 | 0.00967 | -0.094 | 106.825
5 | 1.092 | 0.01019 | -0.094 | 107.177
5.5 | 1.15 | 0.01052 | -0.095 | 109.284
6 | 1.207 | 0.01104 | -0.096 | 109.337
6.5 | 1.263 | 0.01168 | -0.096 | 108.174
7 | 1.318 | 0.01237 | -0.097 | 106.533
7.5 | 1.371 | 0.01369 | -0.097 | 100.135
8 | 1.421 | 0.01443 | -0.098 | 98.498
8.5 | 1.469 | 0.01572 | -0.099 | 93.429
9 | 1.514 | 0.01695 | -0.099 | 89.326
9.5 | 1.556 | 0.01816 | -0.1 | 85.689
10 | 1.595 | 0.01969 | -0.101 | 81.024
10.5 | 1.631 | 0.02063 | -0.101 | 79.05
11 | 1.663 | 0.02159 | -0.102 | 77.038
11.5 | 1.644 | 0.02335 | -0.1 | 70.402
12 | 1.65 | 0.02485 | -0.1 | 66.39
12.5 | 1.649 | 0.02653 | -0.1 | 62.176
13 | 1.642 | 0.02834 | -0.1 | 57.922
13.5 | 1.628 | 0.03047 | -0.1 | 53.42
14 | 1.608 | 0.03286 | -0.1 | 48.919
14.5 | 1.582 | 0.03556 | -0.1 | 44.479
15 | 1.552 | 0.03825 | -0.1 | 40.569
15.5 | 1.515 | 0.04185 | -0.1 | 36.209
16 | 1.474 | 0.04607 | -0.099 | 31.995

## 50. Re 2M Mach 0.00 (2)
BIGFOIL.COM POLAR EXPORT
GA 30A611
GA 30A611 |  |  |  | Cl Max: | 1.7617 | at alpha= | 17.5 | deg
XFOIL ncrit=9 |  |  |  | L/D Max: | 163.636 | at alpha= | 3.5 | deg
Re: | 2000000 |  |  | Cd Min: | 0.09125 | at alpha= | 20 | deg
Mach: | 0 |  |  | Cl=0 at alpha= | -4.0114 | deg
|  |  |  | @ Cl=0.1, Cd= | 0.0072471
|  |  |  | @ Cl=0.4, Cd= | 0.0061232
|  |  |  | @ Cl=0.6, Cd= | 0.0051533
alpha (deg) | Cl | Cd | Cm | Cl/Cd
-12.5 | -0.8581 | 0.03115 | -0.0889 | -27.5474
-12 | -0.8211 | 0.0246 | -0.0941 | -33.378
-11.5 | -0.7829 | 0.02133 | -0.0941 | -36.7042
-11 | -0.7431 | 0.01912 | -0.0928 | -38.8651
-10.5 | -0.698 | 0.01749 | -0.0919 | -39.9085
-10 | -0.6524 | 0.01557 | -0.091 | -41.9011
-9.5 | -0.6062 | 0.01354 | -0.0902 | -44.771
-9 | -0.5534 | 0.01277 | -0.0899 | -43.3359
-8.5 | -0.5 | 0.01203 | -0.0896 | -41.5628
-8 | -0.446 | 0.01132 | -0.0894 | -39.3993
-7.5 | -0.3913 | 0.01071 | -0.0892 | -36.5359
-7 | -0.3371 | 0.00986 | -0.0889 | -34.1886
-6.5 | -0.2817 | 0.00931 | -0.0888 | -30.2578
-6 | -0.2254 | 0.00892 | -0.0888 | -25.2691
-5.5 | -0.1692 | 0.00845 | -0.0888 | -20.0237
-5 | -0.1124 | 0.00816 | -0.0889 | -13.7745
-4.5 | -0.0558 | 0.00786 | -0.0889 | -7.0992
-4 | 0.0013 | 0.00759 | -0.0891 | 0.17128
-3.5 | 0.0585 | 0.0074 | -0.0892 | 7.9054
-3 | 0.1155 | 0.00719 | -0.0893 | 16.064
-2.5 | 0.173 | 0.00699 | -0.0895 | 24.7496
-2 | 0.2301 | 0.00678 | -0.0897 | 33.9381
-1.5 | 0.2873 | 0.00656 | -0.0899 | 43.7957
-1 | 0.3442 | 0.00632 | -0.0901 | 54.462
-0.5 | 0.4009 | 0.00612 | -0.0904 | 65.5065
0 | 0.4579 | 0.00589 | -0.0906 | 77.7419
0.5 | 0.5145 | 0.00573 | -0.0908 | 89.7906
1 | 0.5715 | 0.00562 | -0.0911 | 101.6904
1.5 | 0.6228 | 0.00478 | -0.0904 | 130.2929
2.5 | 0.7601 | 0.00478 | -0.0959 | 159.0167
3 | 0.8124 | 0.00499 | -0.0951 | 162.8056
3.5 | 0.864 | 0.00528 | -0.0943 | 163.6364
4 | 0.9149 | 0.00565 | -0.0934 | 161.9292
4.5 | 0.9654 | 0.00611 | -0.0926 | 158.0033
5 | 1.016 | 0.00662 | -0.0918 | 153.4743
5.5 | 1.0663 | 0.00715 | -0.091 | 149.1329
6 | 1.1165 | 0.0077 | -0.0902 | 145
6.5 | 1.1657 | 0.00831 | -0.0893 | 140.2768
7 | 1.2131 | 0.00905 | -0.0882 | 134.0442
7.5 | 1.2588 | 0.00988 | -0.0868 | 127.4089
8 | 1.3049 | 0.01063 | -0.0855 | 122.7563
8.5 | 1.3495 | 0.01144 | -0.084 | 117.9633
9 | 1.3929 | 0.01226 | -0.0823 | 113.6134
9.5 | 1.435 | 0.0131 | -0.0805 | 109.542
10 | 1.4756 | 0.01394 | -0.0784 | 105.8537
10.5 | 1.511 | 0.01488 | -0.0755 | 101.5457
11 | 1.5414 | 0.01593 | -0.0718 | 96.7608
11.5 | 1.5705 | 0.01714 | -0.0683 | 91.6278
12 | 1.5984 | 0.01851 | -0.065 | 86.3533
12.5 | 1.6245 | 0.02012 | -0.0619 | 80.7406
13 | 1.6482 | 0.02203 | -0.0589 | 74.8162
13.5 | 1.6727 | 0.02401 | -0.0564 | 69.6668
14 | 1.6924 | 0.02648 | -0.0539 | 63.9124
14.5 | 1.7123 | 0.02906 | -0.0517 | 58.9229
15 | 1.7281 | 0.03207 | -0.0496 | 53.8853
15.5 | 1.7399 | 0.03555 | -0.0475 | 48.9423
16 | 1.7512 | 0.03917 | -0.0458 | 44.7077
16.5 | 1.7547 | 0.04378 | -0.0441 | 40.0799
17 | 1.7612 | 0.04824 | -0.043 | 36.5091
17.5 | 1.7617 | 0.05358 | -0.0421 | 32.8798
18 | 1.7562 | 0.05982 | -0.0416 | 29.3581
18.5 | 1.7528 | 0.06608 | -0.0417 | 26.5254
19 | 1.7432 | 0.07332 | -0.0422 | 23.7752
19.5 | 1.728 | 0.0816 | -0.0433 | 21.1765
20 | 1.7051 | 0.09125 | -0.0452 | 18.686

## 51. Re 2M Mach 0.10 (1)
BIGFOIL.COM POLAR EXPORT
GA 30A611
GA 30A611 |  |  |  | Cl Max: | 1.646 | at alpha= | 12 | deg
JavaFoil+Calcfoil stall+Eppler ext transition |  |  |  | L/D Max: | 110.847 | at alpha= | 4 | deg
Re: | 2000000 |  |  | Cd Min: | 0.00736 | at alpha= | 2 | deg
Mach: | 0.1 |  |  | Cl=0 at alpha= | -4.0678 | deg
|  |  |  | @ Cl=0.1, Cd= | 0.0096284
|  |  |  | @ Cl=0.4, Cd= | 0.0083587
|  |  |  | @ Cl=0.6, Cd= | 0.0081347
alpha (deg) | Cl | Cd | Cm | Cl/Cd
-18 | -0.379 | 0.14887 | -0.033 | -2.546
-17.5 | -0.393 | 0.14274 | -0.033 | -2.751
-17 | -0.406 | 0.13623 | -0.033 | -2.979
-16.5 | -0.419 | 0.12968 | -0.033 | -3.228
-16 | -0.431 | 0.12634 | -0.033 | -3.409
-15.5 | -0.442 | 0.11889 | -0.033 | -3.718
-15 | -0.452 | 0.11416 | -0.033 | -3.96
-14.5 | -0.461 | 0.10706 | -0.034 | -4.305
-14 | -0.468 | 0.10181 | -0.034 | -4.597
-13.5 | -0.473 | 0.0958 | -0.034 | -4.94
-13 | -0.476 | 0.09152 | -0.035 | -5.202
-12.5 | -0.476 | 0.08629 | -0.035 | -5.521
-12 | -0.474 | 0.08189 | -0.036 | -5.788
-11.5 | -0.469 | 0.07671 | -0.037 | -6.109
-11 | -0.46 | 0.07213 | -0.038 | -6.374
-10.5 | -0.448 | 0.06805 | -0.04 | -6.58
-10 | -0.431 | 0.06484 | -0.039 | -6.643
-9.5 | -0.412 | 0.05977 | -0.042 | -6.9
-9 | -0.39 | 0.05512 | -0.045 | -7.077
-8.5 | -0.363 | 0.05165 | -0.046 | -7.036
-8 | -0.344 | 0.03892 | -0.058 | -8.828
-7.5 | -0.363 | 0.01157 | -0.079 | -31.354
-7 | -0.318 | 0.01133 | -0.08 | -28.051
-6.5 | -0.269 | 0.01055 | -0.08 | -25.532
-6 | -0.218 | 0.01017 | -0.081 | -21.437
-5.5 | -0.164 | 0.01039 | -0.081 | -15.804
-5 | -0.108 | 0.01025 | -0.082 | -10.575
-4.5 | -0.051 | 0.00999 | -0.083 | -5.1
-4 | 0.008 | 0.00981 | -0.083 | 0.789
-3.5 | 0.067 | 0.00965 | -0.084 | 6.98
-3 | 0.128 | 0.00961 | -0.085 | 13.284
-2.5 | 0.188 | 0.00929 | -0.085 | 20.257
-2 | 0.249 | 0.00913 | -0.086 | 27.278
-1.5 | 0.31 | 0.00892 | -0.087 | 34.749
-1 | 0.371 | 0.00843 | -0.087 | 43.952
-0.5 | 0.432 | 0.00828 | -0.088 | 52.114
0 | 0.495 | 0.00817 | -0.088 | 60.615
0.5 | 0.556 | 0.00812 | -0.089 | 68.423
1 | 0.616 | 0.00814 | -0.09 | 75.714
1.5 | 0.677 | 0.00826 | -0.09 | 81.954
2 | 0.738 | 0.00736 | -0.091 | 100.233
2.5 | 0.798 | 0.00783 | -0.091 | 101.988
3 | 0.859 | 0.00813 | -0.092 | 105.577
3.5 | 0.919 | 0.00846 | -0.093 | 108.637
4 | 0.978 | 0.00883 | -0.093 | 110.847
4.5 | 1.038 | 0.0097 | -0.094 | 106.984
5 | 1.097 | 0.01027 | -0.095 | 106.782
5.5 | 1.155 | 0.01056 | -0.095 | 109.402
6 | 1.213 | 0.01113 | -0.096 | 108.983
6.5 | 1.269 | 0.01176 | -0.097 | 107.916
7 | 1.324 | 0.01248 | -0.097 | 106.076
7.5 | 1.377 | 0.0138 | -0.098 | 99.775
8 | 1.427 | 0.01456 | -0.099 | 98.017
8.5 | 1.475 | 0.01586 | -0.099 | 92.991
9 | 1.52 | 0.01709 | -0.1 | 88.9
9.5 | 1.561 | 0.01843 | -0.101 | 84.733
10 | 1.6 | 0.0199 | -0.101 | 80.374
10.5 | 1.635 | 0.02084 | -0.102 | 78.428
11 | 1.631 | 0.0223 | -0.1 | 73.136
11.5 | 1.642 | 0.0238 | -0.1 | 69.001
12 | 1.646 | 0.02537 | -0.1 | 64.88
12.5 | 1.642 | 0.02706 | -0.101 | 60.685
13 | 1.631 | 0.02913 | -0.1 | 55.978
13.5 | 1.613 | 0.03123 | -0.101 | 51.66
14 | 1.589 | 0.03373 | -0.1 | 47.094
14.5 | 1.558 | 0.03655 | -0.1 | 42.633
15 | 1.522 | 0.03982 | -0.1 | 38.222
15.5 | 1.481 | 0.0434 | -0.1 | 34.116
16 | 1.43 | 0.04908 | -0.099 | 29.149
16.5 | 1.379 | 0.05467 | -0.099 | 25.22
17 | 1.319 | 0.06338 | -0.097 | 20.811

## 52. Re 2M Mach 0.10 (2)
BIGFOIL.COM POLAR EXPORT
GA 30A611
GA 30A611 |  |  |  | Cl Max: | 1.7529 | at alpha= | 17 | deg
XFOIL ncrit=9 |  |  |  | L/D Max: | 163.346 | at alpha= | 3.5 | deg
Re: | 2000000 |  |  | Cd Min: | 0.19124 | at alpha= | -16.5 | deg
Mach: | 0.1 |  |  | Cl=0 at alpha= | -4.0087 | deg
|  |  |  | @ Cl=0.1, Cd= | 0.0072616
|  |  |  | @ Cl=0.4, Cd= | 0.0061382
|  |  |  | @ Cl=0.6, Cd= | 0.0053513
alpha (deg) | Cl | Cd | Cm | Cl/Cd
-16.5 | -0.4988 | 0.19124 | 0.0047 | -2.6082
-16 | -0.4818 | 0.18565 | 0.0016 | -2.5952
-15.5 | -0.4651 | 0.17966 | -0.0015 | -2.5888
-15 | -0.4491 | 0.17339 | -0.0047 | -2.5901
-14.5 | -0.4364 | 0.16499 | -0.0086 | -2.645
-14 | -0.4241 | 0.15741 | -0.0119 | -2.6942
-13.5 | -0.4121 | 0.15002 | -0.0151 | -2.747
-11.5 | -0.7726 | 0.02523 | -0.0954 | -30.6223
-11 | -0.7408 | 0.02143 | -0.0944 | -34.5684
-10.5 | -0.6994 | 0.01896 | -0.0935 | -36.8882
-10 | -0.6526 | 0.01718 | -0.0927 | -37.986
-9.5 | -0.6101 | 0.01422 | -0.0916 | -42.9044
-9 | -0.5578 | 0.01319 | -0.0911 | -42.2896
-8.5 | -0.504 | 0.01238 | -0.0908 | -40.7108
-8 | -0.4497 | 0.01158 | -0.0904 | -38.8342
-7.5 | -0.3946 | 0.01089 | -0.0901 | -36.2351
-7 | -0.3396 | 0.01013 | -0.0899 | -33.5242
-6.5 | -0.2842 | 0.00941 | -0.0896 | -30.2019
-6 | -0.2275 | 0.009 | -0.0896 | -25.2778
-5.5 | -0.1707 | 0.00854 | -0.0895 | -19.9883
-5 | -0.1136 | 0.00819 | -0.0895 | -13.8706
-4.5 | -0.0565 | 0.00789 | -0.0896 | -7.161
-4 | 0.001 | 0.00764 | -0.0896 | 0.13089
-3.5 | 0.0586 | 0.00742 | -0.0898 | 7.8976
-3 | 0.1161 | 0.0072 | -0.0899 | 16.125
-2.5 | 0.1739 | 0.007 | -0.0901 | 24.8429
-2 | 0.2315 | 0.00679 | -0.0902 | 34.0943
-1.5 | 0.2889 | 0.00657 | -0.0904 | 43.9726
-1 | 0.3463 | 0.00634 | -0.0906 | 54.6215
0 | 0.4607 | 0.00591 | -0.0911 | 77.9526
0.5 | 0.5176 | 0.00575 | -0.0913 | 90.0174
1 | 0.5749 | 0.00564 | -0.0916 | 101.9326
1.5 | 0.6288 | 0.00502 | -0.0914 | 125.259
2 | 0.6895 | 0.00464 | -0.092 | 148.5991
2.5 | 0.7648 | 0.00479 | -0.0963 | 159.666
3 | 0.8174 | 0.00501 | -0.0956 | 163.1537
3.5 | 0.869 | 0.00532 | -0.0947 | 163.3459
4 | 0.9202 | 0.00569 | -0.0938 | 161.7223
4.5 | 0.971 | 0.00616 | -0.0929 | 157.6299
5 | 1.0218 | 0.00667 | -0.092 | 153.1934
5.5 | 1.0726 | 0.0072 | -0.0912 | 148.9722
6 | 1.1228 | 0.00778 | -0.0904 | 144.3188
6.5 | 1.1724 | 0.00838 | -0.0894 | 139.9045
7 | 1.2201 | 0.00912 | -0.0882 | 133.7829
7.5 | 1.266 | 0.00996 | -0.0868 | 127.1084
8 | 1.312 | 0.01074 | -0.0853 | 122.1601
8.5 | 1.3567 | 0.01156 | -0.0837 | 117.3616
9 | 1.3997 | 0.01243 | -0.0818 | 112.6066
9.5 | 1.4418 | 0.01327 | -0.0799 | 108.6511
10 | 1.4818 | 0.01415 | -0.0775 | 104.7208
10.5 | 1.5146 | 0.01514 | -0.074 | 100.0396
11 | 1.5446 | 0.01627 | -0.0702 | 94.9355
11.5 | 1.5734 | 0.01757 | -0.0667 | 89.5504
12 | 1.6012 | 0.01905 | -0.0634 | 84.0525
12.5 | 1.6275 | 0.02075 | -0.0603 | 78.4337
13 | 1.6501 | 0.02285 | -0.0573 | 72.2144
13.5 | 1.6745 | 0.02496 | -0.0549 | 67.0873
14 | 1.6919 | 0.02773 | -0.0522 | 61.0133
14.5 | 1.7126 | 0.03037 | -0.0502 | 56.3912
15 | 1.7252 | 0.03377 | -0.0479 | 51.0868
15.5 | 1.7381 | 0.03728 | -0.046 | 46.6229
16 | 1.7456 | 0.04142 | -0.0442 | 42.1439
16.5 | 1.75 | 0.04611 | -0.0427 | 37.9527
17 | 1.7529 | 0.05116 | -0.0417 | 34.2631
17.5 | 1.7478 | 0.05733 | -0.041 | 30.4867
18 | 1.7451 | 0.06346 | -0.0407 | 27.4992
18.5 | 1.7379 | 0.0704 | -0.041 | 24.6861
19 | 1.7238 | 0.07845 | -0.0419 | 21.9732
19.5 | 1.703 | 0.08781 | -0.0436 | 19.3941
20 | 1.6766 | 0.09825 | -0.0461 | 17.0646

## 53. Re 2M Mach 0.25 (1)
BIGFOIL.COM POLAR EXPORT
GA 30A611
GA 30A611 |  |  |  | Cl Max: | 1.625 | at alpha= | 11 | deg
JavaFoil+Calcfoil stall+Eppler ext transition |  |  |  | L/D Max: | 110.541 | at alpha= | 4 | deg
Re: | 2000000 |  |  | Cd Min: | 0.0075 | at alpha= | 2 | deg
Mach: | 0.25 |  |  | Cl=0 at alpha= | -4.0667 | deg
|  |  |  | @ Cl=0.1, Cd= | 0.00971
|  |  |  | @ Cl=0.4, Cd= | 0.0084478
|  |  |  | @ Cl=0.6, Cd= | 0.0082034
alpha (deg) | Cl | Cd | Cm | Cl/Cd
-15.5 | -0.067 | 0.12308 | -0.035 | -0.542
-15 | -0.134 | 0.11856 | -0.035 | -1.13
-14.5 | -0.192 | 0.11287 | -0.035 | -1.697
-14 | -0.234 | 0.10846 | -0.035 | -2.161
-13.5 | -0.271 | 0.10188 | -0.035 | -2.659
-13 | -0.302 | 0.09712 | -0.035 | -3.113
-12.5 | -0.329 | 0.09104 | -0.035 | -3.616
-12 | -0.351 | 0.0862 | -0.036 | -4.073
-11.5 | -0.368 | 0.08093 | -0.036 | -4.544
-11 | -0.379 | 0.07616 | -0.036 | -4.973
-10.5 | -0.384 | 0.07314 | -0.036 | -5.246
-10 | -0.383 | 0.06803 | -0.037 | -5.63
-9.5 | -0.376 | 0.06352 | -0.038 | -5.923
-9 | -0.364 | 0.05975 | -0.039 | -6.085
-8.5 | -0.346 | 0.05491 | -0.042 | -6.292
-8 | -0.322 | 0.05138 | -0.045 | -6.271
-7.5 | -0.295 | 0.04651 | -0.049 | -6.342
-7 | -0.276 | 0.02926 | -0.065 | -9.429
-6.5 | -0.271 | 0.01091 | -0.082 | -24.824
-6 | -0.221 | 0.01045 | -0.083 | -21.096
-5.5 | -0.167 | 0.01065 | -0.084 | -15.674
-5 | -0.111 | 0.01037 | -0.084 | -10.665
-4.5 | -0.052 | 0.01007 | -0.085 | -5.173
-4 | 0.008 | 0.00992 | -0.086 | 0.799
-3.5 | 0.069 | 0.00974 | -0.086 | 7.093
-3 | 0.131 | 0.00968 | -0.087 | 13.524
-2.5 | 0.193 | 0.00935 | -0.088 | 20.68
-2 | 0.256 | 0.00918 | -0.088 | 27.862
-1.5 | 0.318 | 0.00905 | -0.089 | 35.183
-1 | 0.381 | 0.00849 | -0.09 | 44.836
-0.5 | 0.444 | 0.00835 | -0.09 | 53.138
0 | 0.509 | 0.00823 | -0.091 | 61.789
0.5 | 0.571 | 0.00818 | -0.092 | 69.785
1 | 0.633 | 0.00823 | -0.092 | 76.996
1.5 | 0.696 | 0.00835 | -0.093 | 83.282
2 | 0.758 | 0.0075 | -0.093 | 101.06
2.5 | 0.82 | 0.00798 | -0.094 | 102.768
3 | 0.882 | 0.00828 | -0.095 | 106.507
3.5 | 0.944 | 0.00862 | -0.095 | 109.422
4 | 1.005 | 0.00909 | -0.096 | 110.541
4.5 | 1.066 | 0.01002 | -0.097 | 106.397
5 | 1.126 | 0.01064 | -0.097 | 105.865
5.5 | 1.186 | 0.01091 | -0.098 | 108.75
6 | 1.245 | 0.01155 | -0.099 | 107.799
6.5 | 1.302 | 0.01224 | -0.099 | 106.422
7 | 1.358 | 0.01306 | -0.1 | 103.985
7.5 | 1.411 | 0.01442 | -0.101 | 97.81
8 | 1.46 | 0.01537 | -0.101 | 94.981
8.5 | 1.506 | 0.01666 | -0.102 | 90.443
9 | 1.549 | 0.01754 | -0.103 | 88.308
9.5 | 1.587 | 0.02018 | -0.103 | 78.646
10 | 1.62 | 0.02112 | -0.104 | 76.709
10.5 | 1.611 | 0.02289 | -0.102 | 70.376
11 | 1.625 | 0.02456 | -0.102 | 66.176
11.5 | 1.621 | 0.02651 | -0.102 | 61.172
12 | 1.606 | 0.02845 | -0.102 | 56.46
12.5 | 1.579 | 0.03087 | -0.102 | 51.13
13 | 1.539 | 0.03381 | -0.102 | 45.519
13.5 | 1.49 | 0.03681 | -0.102 | 40.476
14 | 1.428 | 0.04065 | -0.101 | 35.143
14.5 | 1.354 | 0.04584 | -0.101 | 29.531
15 | 1.265 | 0.05389 | -0.099 | 23.474
15.5 | 1.163 | 0.06561 | -0.097 | 17.728
16 | 1.027 | 0.0954 | -0.087 | 10.762

## 54. Re 2M Mach 0.25 (2)
BIGFOIL.COM POLAR EXPORT
GA 30A611
GA 30A611 |  |  |  | Cl Max: | 1.7106 | at alpha= | 16 | deg
XFOIL ncrit=9 |  |  |  | L/D Max: | 163.406 | at alpha= | 3.5 | deg
Re: | 2000000 |  |  | Cd Min: | 0.24251 | at alpha= | -20 | deg
Mach: | 0.25 |  |  | Cl=0 at alpha= | -3.9941 | deg
|  |  |  | @ Cl=0.1, Cd= | 0.0073661
|  |  |  | @ Cl=0.4, Cd= | 0.0062718
|  |  |  | @ Cl=0.6, Cd= | 0.0057185
alpha (deg) | Cl | Cd | Cm | Cl/Cd
-20 | -0.6229 | 0.24251 | 0.0328 | -2.5686
-19.5 | -0.6038 | 0.2367 | 0.0287 | -2.5509
-19 | -0.5847 | 0.2306 | 0.0246 | -2.5356
-18.5 | -0.5659 | 0.22409 | 0.0205 | -2.5253
-18 | -0.5478 | 0.21592 | 0.016 | -2.5371
-17.5 | -0.5303 | 0.20865 | 0.0119 | -2.5416
-17 | -0.5128 | 0.20158 | 0.008 | -2.5439
-16.5 | -0.4975 | 0.19405 | 0.0044 | -2.5638
-16 | -0.4795 | 0.1883 | 0.0012 | -2.5465
-15.5 | -0.4618 | 0.18225 | -0.0021 | -2.5339
-15 | -0.4447 | 0.17581 | -0.0054 | -2.5294
-14.5 | -0.4296 | 0.16784 | -0.0092 | -2.5596
-14 | -0.4169 | 0.15985 | -0.0129 | -2.6081
-13.5 | -0.4035 | 0.15246 | -0.0161 | -2.6466
-13 | -0.3938 | 0.14468 | -0.019 | -2.7219
-12.5 | -0.3785 | 0.13868 | -0.0216 | -2.7293
-12 | -0.3641 | 0.13243 | -0.0243 | -2.7494
-11.5 | -0.3505 | 0.12596 | -0.0271 | -2.7826
-11 | -0.3406 | 0.11772 | -0.0309 | -2.8933
-9 | -0.5647 | 0.01955 | -0.0985 | -28.8849
-8.5 | -0.5198 | 0.01597 | -0.0977 | -32.5485
-8 | -0.4664 | 0.01414 | -0.0967 | -32.9844
-7 | -0.3545 | 0.01142 | -0.0951 | -31.042
-6.5 | -0.2971 | 0.01034 | -0.0944 | -28.7331
-6 | -0.2388 | 0.00952 | -0.0939 | -25.084
-5.5 | -0.1796 | 0.00901 | -0.0935 | -19.9334
-5 | -0.1201 | 0.00846 | -0.0932 | -14.1962
-4.5 | -0.0602 | 0.00816 | -0.093 | -7.3775
-4 | -0.0007 | 0.00781 | -0.0929 | -0.089629
-3.5 | 0.0591 | 0.00753 | -0.0928 | 7.8486
-3 | 0.119 | 0.00729 | -0.0928 | 16.3237
-2 | 0.2387 | 0.00688 | -0.093 | 34.6948
-1.5 | 0.298 | 0.00668 | -0.0931 | 44.6108
-1 | 0.3575 | 0.00643 | -0.0933 | 55.5988
-0.5 | 0.4166 | 0.00621 | -0.0935 | 67.0853
0 | 0.4756 | 0.006 | -0.0937 | 79.2667
0.5 | 0.5347 | 0.00581 | -0.0939 | 92.031
1 | 0.5937 | 0.00574 | -0.0941 | 103.4321
1.5 | 0.6523 | 0.00554 | -0.0942 | 117.7437
2 | 0.7113 | 0.00472 | -0.0943 | 150.6992
2.5 | 0.79 | 0.00491 | -0.0988 | 160.8961
3.5 | 0.8971 | 0.00549 | -0.0968 | 163.4062
4.5 | 1.0024 | 0.00638 | -0.0946 | 157.116
5 | 1.0545 | 0.00694 | -0.0935 | 151.9452
5.5 | 1.1066 | 0.00751 | -0.0924 | 147.3502
6 | 1.1583 | 0.00813 | -0.0912 | 142.4723
6.5 | 1.209 | 0.0088 | -0.0898 | 137.3864
7 | 1.2573 | 0.00962 | -0.0881 | 130.6965
7.5 | 1.3034 | 0.01054 | -0.086 | 123.6622
8 | 1.3495 | 0.0114 | -0.0839 | 118.3772
8.5 | 1.3935 | 0.01233 | -0.0814 | 113.017
9 | 1.4347 | 0.01333 | -0.0785 | 107.6294
9.5 | 1.4717 | 0.01429 | -0.0748 | 102.9881
10 | 1.5052 | 0.01539 | -0.0707 | 97.8038
10.5 | 1.536 | 0.01674 | -0.0666 | 91.7563
11 | 1.5644 | 0.01838 | -0.0627 | 85.1143
11.5 | 1.5916 | 0.02028 | -0.0591 | 78.4813
12 | 1.6172 | 0.02247 | -0.0558 | 71.9715
12.5 | 1.6387 | 0.02513 | -0.0526 | 65.2089
13 | 1.6614 | 0.02784 | -0.0499 | 59.6767
13.5 | 1.6771 | 0.03126 | -0.0472 | 53.65
14 | 1.6927 | 0.03479 | -0.0447 | 48.6548
14.5 | 1.7012 | 0.03908 | -0.0423 | 43.5312
15 | 1.7092 | 0.04365 | -0.0404 | 39.1569
15.5 | 1.7102 | 0.04912 | -0.0388 | 34.8168
16 | 1.7106 | 0.05495 | -0.0378 | 31.1301
16.5 | 1.7012 | 0.06209 | -0.0372 | 27.3989
17 | 1.6919 | 0.06959 | -0.0373 | 24.3124
17.5 | 1.6782 | 0.07789 | -0.038 | 21.5458
18 | 1.6587 | 0.08731 | -0.0397 | 18.9978
18.5 | 1.6331 | 0.09783 | -0.0422 | 16.6932
19 | 1.6006 | 0.10977 | -0.046 | 14.5814
19.5 | 1.5632 | 0.12284 | -0.0511 | 12.7255
20 | 1.5315 | 0.13558 | -0.0568 | 11.2959

## 55. Re 2M Mach 0.50 (1)
BIGFOIL.COM POLAR EXPORT
GA 30A611
GA 30A611 |  |  |  | Cl Max: | 1.54 | at alpha= | 7.5 | deg
JavaFoil+Calcfoil stall+Eppler ext transition |  |  |  | L/D Max: | 108.829 | at alpha= | 3.5 | deg
Re: | 2000000 |  |  | Cd Min: | 0.00852 | at alpha= | 0 | deg
Mach: | 0.5 |  |  | Cl=0 at alpha= | -4.0692 | deg
|  |  |  | @ Cl=0.1, Cd= | 0.010074
|  |  |  | @ Cl=0.4, Cd= | 0.0090557
|  |  |  | @ Cl=0.6, Cd= | 0.0085566
alpha (deg) | Cl | Cd | Cm | Cl/Cd
-20 | -0.879 | 0.17902 | -0.043 | -4.909
-19.5 | -0.852 | 0.17403 | -0.044 | -4.896
-19 | -0.825 | 0.17143 | -0.044 | -4.814
-18.5 | -0.798 | 0.1646 | -0.044 | -4.851
-18 | -0.774 | 0.16886 | -0.046 | -4.582
-17.5 | -0.747 | 0.15313 | -0.046 | -4.875
-17 | -0.718 | 0.14933 | -0.045 | -4.81
-16.5 | -0.69 | 0.14515 | -0.044 | -4.752
-16 | -0.662 | 0.14049 | -0.043 | -4.712
-15.5 | -0.635 | 0.13567 | -0.043 | -4.677
-15 | -0.607 | 0.13134 | -0.043 | -4.622
-14.5 | -0.58 | 0.12645 | -0.043 | -4.586
-14 | -0.552 | 0.12106 | -0.043 | -4.563
-13.5 | -0.525 | 0.11731 | -0.043 | -4.474
-13 | -0.498 | 0.11092 | -0.043 | -4.486
-12.5 | -0.47 | 0.10953 | -0.043 | -4.292
-12 | -0.443 | 0.10435 | -0.045 | -4.246
-11.5 | -0.414 | 0.0993 | -0.04 | -4.167
-11 | -0.386 | 0.09496 | -0.04 | -4.066
-10.5 | -0.359 | 0.09246 | -0.04 | -3.878
-10 | -0.331 | 0.08752 | -0.04 | -3.781
-9.5 | -0.303 | 0.08533 | -0.041 | -3.554
-9 | -0.276 | 0.08137 | -0.041 | -3.386
-8.5 | -0.248 | 0.07286 | -0.041 | -3.4
-8 | -0.22 | 0.05844 | -0.042 | -3.766
-7.5 | -0.192 | 0.053 | -0.043 | -3.629
-7 | -0.164 | 0.05178 | -0.043 | -3.174
-6.5 | -0.136 | 0.04834 | -0.042 | -2.82
-6 | -0.108 | 0.04612 | -0.042 | -2.349
-5.5 | -0.127 | 0.04253 | -0.044 | -2.981
-5 | -0.093 | 0.03762 | -0.056 | -2.48
-4.5 | -0.056 | 0.01023 | -0.095 | -5.447
-4 | 0.009 | 0.01055 | -0.096 | 0.82
-3.5 | 0.076 | 0.01022 | -0.096 | 7.457
-3 | 0.145 | 0.0098 | -0.097 | 14.825
-2.5 | 0.215 | 0.00981 | -0.098 | 21.933
-2 | 0.285 | 0.00947 | -0.099 | 30.116
-1.5 | 0.355 | 0.00939 | -0.099 | 37.848
-1 | 0.425 | 0.00887 | -0.1 | 47.965
-0.5 | 0.496 | 0.00868 | -0.101 | 57.116
0 | 0.568 | 0.00852 | -0.102 | 66.715
0.5 | 0.638 | 0.0086 | -0.102 | 74.163
1 | 0.708 | 0.00869 | -0.103 | 81.452
1.5 | 0.777 | 0.00883 | -0.104 | 88.039
2 | 0.846 | 0.00935 | -0.105 | 90.516
2.5 | 0.916 | 0.00866 | -0.105 | 105.698
3 | 0.985 | 0.00907 | -0.106 | 108.599
3.5 | 1.053 | 0.00968 | -0.107 | 108.829
4 | 1.121 | 0.01033 | -0.107 | 108.499
4.5 | 1.188 | 0.01106 | -0.108 | 107.401
5 | 1.254 | 0.0124 | -0.109 | 101.162
5.5 | 1.319 | 0.01329 | -0.11 | 99.205
6 | 1.382 | 0.01436 | -0.11 | 96.215
6.5 | 1.44 | 0.0151 | -0.111 | 95.375
7 | 1.494 | 0.01694 | -0.112 | 88.172
7.5 | 1.54 | 0.01885 | -0.113 | 81.722
8 | 1.539 | 0.02152 | -0.111 | 71.492
8.5 | 1.539 | 0.02501 | -0.11 | 61.521
9 | 1.511 | 0.02768 | -0.11 | 54.577
9.5 | 1.412 | 0.0317 | -0.11 | 44.542
10 | 0.921 | 0.03754 | -0.109 | 24.538
10.5 | 0.812 | 0.0886 | -0.048 | 9.166
11 | 0.842 | 0.08911 | -0.055 | 9.444
11.5 | 0.868 | 0.10237 | -0.054 | 8.482
12 | 0.897 | 0.10649 | -0.057 | 8.419
12.5 | 0.931 | 0.11419 | -0.067 | 8.154

## 56. Re 2M Mach 0.50 (2)
BIGFOIL.COM POLAR EXPORT
GA 30A611
GA 30A611 |  |  |  | Cl Max: | 1.622 | at alpha= | 12 | deg
XFOIL ncrit=9 |  |  |  | L/D Max: | 165.517 | at alpha= | 2.5 | deg
Re: | 2000000 |  |  | Cd Min: | 0.26328 | at alpha= | -20 | deg
Mach: | 0.5 |  |  | Cl=0 at alpha= | -3.9304 | deg
|  |  |  | @ Cl=0.1, Cd= | 0.008049
|  |  |  | @ Cl=0.4, Cd= | 0.0068483
|  |  |  | @ Cl=0.6, Cd= | 0.0062233
alpha (deg) | Cl | Cd | Cm | Cl/Cd
-20 | -0.6623 | 0.26328 | 0.0375 | -2.5156
-19.5 | -0.6389 | 0.2559 | 0.0324 | -2.4967
-19 | -0.6154 | 0.24832 | 0.0274 | -2.4783
-18.5 | -0.5918 | 0.24016 | 0.0225 | -2.4642
-18 | -0.5687 | 0.23151 | 0.0173 | -2.4565
-17.5 | -0.5464 | 0.2232 | 0.0123 | -2.448
-17 | -0.5244 | 0.21513 | 0.0076 | -2.4376
-16.5 | -0.5028 | 0.20778 | 0.0037 | -2.4199
-16 | -0.4803 | 0.20077 | -0.0005 | -2.3923
-15.5 | -0.458 | 0.19364 | -0.0046 | -2.3652
-15 | -0.4363 | 0.18625 | -0.0086 | -2.3426
-14.5 | -0.4161 | 0.17776 | -0.013 | -2.3408
-14 | -0.3976 | 0.16951 | -0.0173 | -2.3456
-13.5 | -0.3792 | 0.16165 | -0.0212 | -2.3458
-13 | -0.3605 | 0.15482 | -0.024 | -2.3285
-12.5 | -0.3412 | 0.14817 | -0.0271 | -2.3028
-12 | -0.3202 | 0.141 | -0.0313 | -2.2709
-11.5 | -0.3068 | 0.13442 | -0.0329 | -2.2824
-11 | -0.2952 | 0.1261 | -0.0365 | -2.341
-10.5 | -0.2817 | 0.1187 | -0.0395 | -2.3732
-10 | -0.2685 | 0.11128 | -0.0425 | -2.4128
-9.5 | -0.255 | 0.10446 | -0.0451 | -2.4411
-9 | -0.2419 | 0.09757 | -0.0482 | -2.4792
-8.5 | -0.2308 | 0.09017 | -0.0517 | -2.5596
-8 | -0.2211 | 0.08261 | -0.0557 | -2.6764
-7.5 | -0.2134 | 0.07476 | -0.0603 | -2.8545
-7 | -0.2086 | 0.06637 | -0.0662 | -3.143
-6.5 | -0.204 | 0.05668 | -0.0769 | -3.5992
-6 | -0.1872 | 0.04274 | -0.0952 | -4.38
-5.5 | -0.1725 | 0.02351 | -0.1113 | -7.3373
-5 | -0.138 | 0.01401 | -0.112 | -9.8501
-4.5 | -0.0784 | 0.01032 | -0.11 | -7.5969
-4 | -0.0097 | 0.00903 | -0.1084 | -1.0742
-3.5 | 0.06 | 0.00831 | -0.1072 | 7.2202
-3 | 0.1305 | 0.00785 | -0.1064 | 16.6242
-2.5 | 0.2 | 0.00755 | -0.1058 | 26.4901
-2 | 0.2699 | 0.00727 | -0.1055 | 37.1252
-1.5 | 0.3386 | 0.00708 | -0.1052 | 47.8249
-1 | 0.4075 | 0.00682 | -0.1052 | 59.7507
-0.5 | 0.4754 | 0.0066 | -0.1051 | 72.0303
0.5 | 0.611 | 0.00619 | -0.1052 | 98.7076
1 | 0.6786 | 0.0061 | -0.1051 | 111.2459
2 | 0.8032 | 0.00512 | -0.1027 | 156.875
2.5 | 0.8971 | 0.00542 | -0.1081 | 165.5166
3 | 0.9613 | 0.00584 | -0.1072 | 164.6062
3.5 | 1.0193 | 0.00635 | -0.1048 | 160.5197
4 | 1.0791 | 0.00685 | -0.1027 | 157.5328
5 | 1.194 | 0.00825 | -0.0975 | 144.7273
5.5 | 1.2506 | 0.00902 | -0.0945 | 138.6475
6 | 1.3044 | 0.0099 | -0.091 | 131.7576
6.5 | 1.3523 | 0.01099 | -0.0864 | 123.0482
7 | 1.3908 | 0.0122 | -0.0802 | 114
7.5 | 1.4244 | 0.0138 | -0.0739 | 103.2174
8 | 1.4593 | 0.01568 | -0.0683 | 93.0676
8.5 | 1.4925 | 0.01799 | -0.0633 | 82.9628
9 | 1.526 | 0.02061 | -0.0588 | 74.0417
9.5 | 1.5559 | 0.02369 | -0.0545 | 65.6775
10 | 1.581 | 0.02727 | -0.0502 | 57.9758
10.5 | 1.6007 | 0.03137 | -0.046 | 51.0265
11 | 1.6143 | 0.03606 | -0.0419 | 44.7671
11.5 | 1.6212 | 0.04151 | -0.0381 | 39.0556
12 | 1.622 | 0.0478 | -0.035 | 33.9331
12.5 | 1.6111 | 0.05543 | -0.0327 | 29.0655
13 | 1.5909 | 0.06434 | -0.0316 | 24.7265
13.5 | 1.562 | 0.0746 | -0.0319 | 20.9383
14 | 1.5276 | 0.08589 | -0.0337 | 17.7855
14.5 | 1.4917 | 0.09783 | -0.0368 | 15.2479
15 | 1.4561 | 0.11032 | -0.0411 | 13.1989
15.5 | 1.4218 | 0.12317 | -0.0465 | 11.5434
16 | 1.3899 | 0.13642 | -0.0531 | 10.1884
16.5 | 1.3593 | 0.15011 | -0.0608 | 9.0554
17 | 1.3328 | 0.1641 | -0.0694 | 8.1219

## 57. Re 3M Mach 0.00 (1)
BIGFOIL.COM POLAR EXPORT
GA 30A611
GA 30A611 |  |  |  | Cl Max: | 1.684 | at alpha= | 11.5 | deg
JavaFoil+Calcfoil stall+Eppler ext transition |  |  |  | L/D Max: | 112.459 | at alpha= | 5.5 | deg
Re: | 3000000 |  |  | Cd Min: | 0.0076 | at alpha= | 2.5 | deg
Mach: | 0 |  |  | Cl=0 at alpha= | -4.0678 | deg
|  |  |  | @ Cl=0.1, Cd= | 0.009121
|  |  |  | @ Cl=0.4, Cd= | 0.0080782
|  |  |  | @ Cl=0.6, Cd= | 0.0080313
alpha (deg) | Cl | Cd | Cm | Cl/Cd
-18.5 | -0.414 | 0.14946 | -0.035 | -2.769
-18 | -0.426 | 0.14258 | -0.035 | -2.987
-17.5 | -0.437 | 0.13623 | -0.035 | -3.21
-17 | -0.448 | 0.1304 | -0.036 | -3.437
-16.5 | -0.459 | 0.12333 | -0.036 | -3.718
-16 | -0.468 | 0.12052 | -0.035 | -3.88
-15.5 | -0.476 | 0.11394 | -0.036 | -4.181
-15 | -0.484 | 0.10936 | -0.035 | -4.421
-14.5 | -0.49 | 0.10341 | -0.036 | -4.734
-14 | -0.494 | 0.09847 | -0.036 | -5.016
-13.5 | -0.497 | 0.09217 | -0.038 | -5.389
-13 | -0.497 | 0.0869 | -0.038 | -5.717
-12.5 | -0.495 | 0.08145 | -0.039 | -6.078
-12 | -0.49 | 0.07713 | -0.04 | -6.355
-11.5 | -0.482 | 0.07239 | -0.041 | -6.661
-11 | -0.471 | 0.06851 | -0.042 | -6.881
-10.5 | -0.458 | 0.06343 | -0.044 | -7.216
-10 | -0.439 | 0.06113 | -0.043 | -7.176
-9.5 | -0.421 | 0.05406 | -0.048 | -7.787
-9 | -0.401 | 0.04708 | -0.053 | -8.515
-8.5 | -0.379 | 0.03849 | -0.058 | -9.842
-8 | -0.406 | 0.01085 | -0.078 | -37.389
-7.5 | -0.363 | 0.01071 | -0.079 | -33.921
-7 | -0.318 | 0.01074 | -0.079 | -29.591
-6.5 | -0.269 | 0.00995 | -0.08 | -27.026
-6 | -0.217 | 0.00963 | -0.08 | -22.579
-5.5 | -0.164 | 0.00981 | -0.081 | -16.686
-5 | -0.108 | 0.00967 | -0.082 | -11.172
-4.5 | -0.051 | 0.00953 | -0.082 | -5.323
-4 | 0.008 | 0.00937 | -0.083 | 0.822
-3.5 | 0.067 | 0.00922 | -0.084 | 7.273
-3 | 0.127 | 0.00904 | -0.084 | 14.043
-2.5 | 0.187 | 0.00878 | -0.085 | 21.346
-2 | 0.248 | 0.00872 | -0.085 | 28.428
-1.5 | 0.308 | 0.00845 | -0.086 | 36.463
-1 | 0.369 | 0.00819 | -0.087 | 45.039
-0.5 | 0.43 | 0.00797 | -0.087 | 53.907
0 | 0.492 | 0.00795 | -0.088 | 61.972
0.5 | 0.553 | 0.008 | -0.089 | 69.131
1 | 0.613 | 0.00804 | -0.089 | 76.32
1.5 | 0.674 | 0.00824 | -0.09 | 81.794
2 | 0.734 | 0.00848 | -0.091 | 86.587
2.5 | 0.794 | 0.0076 | -0.091 | 104.529
3 | 0.854 | 0.00787 | -0.092 | 108.554
3.5 | 0.914 | 0.00828 | -0.092 | 110.383
4 | 0.974 | 0.0087 | -0.093 | 111.907
4.5 | 1.033 | 0.00953 | -0.094 | 108.426
5 | 1.092 | 0.00998 | -0.094 | 109.4
5.5 | 1.15 | 0.01022 | -0.095 | 112.459
6 | 1.207 | 0.01075 | -0.096 | 112.291
6.5 | 1.263 | 0.01143 | -0.096 | 110.55
7 | 1.318 | 0.01208 | -0.097 | 109.106
7.5 | 1.371 | 0.01305 | -0.098 | 105.068
8 | 1.421 | 0.0138 | -0.098 | 103.009
8.5 | 1.469 | 0.01475 | -0.099 | 99.566
9 | 1.514 | 0.0159 | -0.099 | 95.22
9.5 | 1.556 | 0.01698 | -0.1 | 91.658
10 | 1.595 | 0.01839 | -0.101 | 86.76
10.5 | 1.631 | 0.01924 | -0.101 | 84.781
11 | 1.663 | 0.02008 | -0.102 | 82.813
11.5 | 1.684 | 0.0204 | -0.103 | 82.53
12 | 1.658 | 0.02293 | -0.101 | 72.319
12.5 | 1.658 | 0.02438 | -0.101 | 68.002
13 | 1.651 | 0.02597 | -0.101 | 63.573
13.5 | 1.637 | 0.02783 | -0.101 | 58.819
14 | 1.617 | 0.02995 | -0.101 | 53.983
14.5 | 1.591 | 0.03237 | -0.101 | 49.145
15 | 1.56 | 0.03487 | -0.101 | 44.749
15.5 | 1.524 | 0.03801 | -0.101 | 40.102
16 | 1.483 | 0.04179 | -0.1 | 35.49
16.5 | 1.438 | 0.04617 | -0.1 | 31.153

## 58. Re 3M Mach 0.00 (2)
BIGFOIL.COM POLAR EXPORT
GA 30A611
GA 30A611 |  |  |  | Cl Max: | 1.815 | at alpha= | 17.5 | deg
XFOIL ncrit=9 |  |  |  | L/D Max: | 170.211 | at alpha= | 3 | deg
Re: | 3000000 |  |  | Cd Min: | 0.08065 | at alpha= | 20 | deg
Mach: | 0 |  |  | Cl=0 at alpha= | -4.0044 | deg
|  |  |  | @ Cl=0.1, Cd= | 0.0066358
|  |  |  | @ Cl=0.4, Cd= | 0.0057377
|  |  |  | @ Cl=0.6, Cd= | 0.005257
alpha (deg) | Cl | Cd | Cm | Cl/Cd
-14 | -1.0235 | 0.02951 | -0.0901 | -34.6832
-13.5 | -0.9996 | 0.02359 | -0.0921 | -42.3739
-13 | -0.9541 | 0.02012 | -0.094 | -47.4205
-12.5 | -0.9119 | 0.01796 | -0.0932 | -50.7739
-12 | -0.8687 | 0.01644 | -0.0918 | -52.8406
-11.5 | -0.8215 | 0.01523 | -0.0909 | -53.9396
-11 | -0.7719 | 0.0142 | -0.0902 | -54.3592
-10.5 | -0.7207 | 0.01328 | -0.0898 | -54.2696
-10 | -0.6685 | 0.01247 | -0.0894 | -53.6087
-9.5 | -0.615 | 0.01178 | -0.0891 | -52.2071
-9 | -0.5604 | 0.01126 | -0.0889 | -49.7691
-8.5 | -0.5068 | 0.0104 | -0.0887 | -48.7308
-8 | -0.4523 | 0.00968 | -0.0885 | -46.7252
-7.5 | -0.3968 | 0.0092 | -0.0884 | -43.1304
-7 | -0.3406 | 0.00876 | -0.0884 | -38.8813
-6.5 | -0.2842 | 0.0084 | -0.0884 | -33.8333
-6 | -0.2279 | 0.00796 | -0.0884 | -28.6307
-5.5 | -0.1711 | 0.00767 | -0.0885 | -22.3077
-5 | -0.114 | 0.00738 | -0.0886 | -15.4472
-4.5 | -0.0567 | 0.00718 | -0.0888 | -7.8969
-4 | 0.0005 | 0.00696 | -0.0889 | 0.071839
-3.5 | 0.0579 | 0.00676 | -0.0891 | 8.5651
-3 | 0.1155 | 0.00659 | -0.0893 | 17.5266
-2.5 | 0.173 | 0.00644 | -0.0895 | 26.8634
-2 | 0.2306 | 0.00627 | -0.0898 | 36.7783
-1.5 | 0.2879 | 0.0061 | -0.09 | 47.1967
-1 | 0.3454 | 0.0059 | -0.0903 | 58.5424
-0.5 | 0.4026 | 0.00573 | -0.0906 | 70.2618
0 | 0.4598 | 0.00555 | -0.0909 | 82.8468
1 | 0.5738 | 0.00528 | -0.0915 | 108.6742
1.5 | 0.6308 | 0.00523 | -0.0917 | 120.6119
2 | 0.6794 | 0.00431 | -0.0905 | 157.6334
2.5 | 0.7388 | 0.00439 | -0.0911 | 168.2916
3 | 0.8085 | 0.00475 | -0.0944 | 170.2105
3.5 | 0.8647 | 0.00509 | -0.0947 | 169.8821
4 | 0.9155 | 0.00545 | -0.0938 | 167.9817
4.5 | 0.9652 | 0.00595 | -0.0927 | 162.2185
5 | 1.016 | 0.00643 | -0.092 | 158.0093
5.5 | 1.0675 | 0.00687 | -0.0914 | 155.3857
6 | 1.1181 | 0.00739 | -0.0907 | 151.2991
6.5 | 1.1677 | 0.00799 | -0.0899 | 146.1452
7 | 1.2152 | 0.00874 | -0.0887 | 139.0389
7.5 | 1.2633 | 0.00941 | -0.0877 | 134.2508
8 | 1.3106 | 0.01009 | -0.0866 | 129.891
8.5 | 1.357 | 0.0108 | -0.0854 | 125.6481
9 | 1.4026 | 0.01151 | -0.0841 | 121.8593
9.5 | 1.4473 | 0.01221 | -0.0826 | 118.534
10 | 1.4894 | 0.01302 | -0.0808 | 114.3932
10.5 | 1.529 | 0.01389 | -0.0786 | 110.0792
11 | 1.5633 | 0.01479 | -0.0754 | 105.6998
11.5 | 1.5942 | 0.01579 | -0.0719 | 100.9626
12 | 1.6245 | 0.01691 | -0.0686 | 96.0674
12.5 | 1.6531 | 0.01822 | -0.0654 | 90.73
13 | 1.6801 | 0.01975 | -0.0624 | 85.0684
13.5 | 1.7061 | 0.02146 | -0.0597 | 79.5014
14 | 1.7301 | 0.02343 | -0.0571 | 73.8412
14.5 | 1.7507 | 0.02579 | -0.0547 | 67.8829
15 | 1.7708 | 0.02829 | -0.0525 | 62.5946
15.5 | 1.7845 | 0.03144 | -0.0502 | 56.7589
16 | 1.7987 | 0.03465 | -0.0482 | 51.9105
16.5 | 1.8047 | 0.03871 | -0.0462 | 46.621
17 | 1.8128 | 0.0428 | -0.0447 | 42.3551
17.5 | 1.815 | 0.04766 | -0.0434 | 38.0822
18 | 1.8136 | 0.05316 | -0.0425 | 34.1159
18.5 | 1.8128 | 0.05879 | -0.042 | 30.8352
19 | 1.8072 | 0.0652 | -0.0419 | 27.7178
19.5 | 1.797 | 0.0724 | -0.0423 | 24.8204
20 | 1.7809 | 0.08065 | -0.0433 | 22.0818

## 59. Re 3M Mach 0.10 (1)
BIGFOIL.COM POLAR EXPORT
GA 30A611
GA 30A611 |  |  |  | Cl Max: | 1.665 | at alpha= | 11 | deg
JavaFoil+Calcfoil stall+Eppler ext transition |  |  |  | L/D Max: | 112.287 | at alpha= | 6 | deg
Re: | 3000000 |  |  | Cd Min: | 0.00763 | at alpha= | 2.5 | deg
Mach: | 0.1 |  |  | Cl=0 at alpha= | -4.0678 | deg
|  |  |  | @ Cl=0.1, Cd= | 0.0091521
|  |  |  | @ Cl=0.4, Cd= | 0.0080492
|  |  |  | @ Cl=0.6, Cd= | 0.00799
alpha (deg) | Cl | Cd | Cm | Cl/Cd
-18 | -0.38 | 0.14407 | -0.035 | -2.638
-17.5 | -0.394 | 0.1373 | -0.035 | -2.868
-17 | -0.407 | 0.13078 | -0.036 | -3.112
-16.5 | -0.42 | 0.12497 | -0.036 | -3.36
-16 | -0.431 | 0.12258 | -0.035 | -3.519
-15.5 | -0.443 | 0.11576 | -0.035 | -3.826
-15 | -0.453 | 0.11071 | -0.035 | -4.089
-14.5 | -0.462 | 0.10529 | -0.036 | -4.385
-14 | -0.469 | 0.09946 | -0.036 | -4.714
-13.5 | -0.475 | 0.09351 | -0.037 | -5.075
-13 | -0.478 | 0.08824 | -0.038 | -5.412
-12.5 | -0.478 | 0.08254 | -0.039 | -5.795
-12 | -0.476 | 0.0779 | -0.04 | -6.111
-11.5 | -0.471 | 0.07341 | -0.041 | -6.411
-11 | -0.462 | 0.06941 | -0.041 | -6.65
-10.5 | -0.45 | 0.06452 | -0.043 | -6.971
-10 | -0.433 | 0.06207 | -0.042 | -6.97
-9.5 | -0.416 | 0.05568 | -0.047 | -7.463
-9 | -0.396 | 0.04952 | -0.051 | -7.991
-8.5 | -0.372 | 0.04327 | -0.055 | -8.587
-8 | -0.405 | 0.01098 | -0.078 | -36.827
-7.5 | -0.363 | 0.01079 | -0.079 | -33.653
-7 | -0.318 | 0.01076 | -0.08 | -29.549
-6.5 | -0.269 | 0.01002 | -0.08 | -26.886
-6 | -0.218 | 0.00969 | -0.081 | -22.51
-5.5 | -0.164 | 0.00991 | -0.081 | -16.576
-5 | -0.108 | 0.00966 | -0.082 | -11.224
-4.5 | -0.051 | 0.00946 | -0.083 | -5.386
-4 | 0.008 | 0.00932 | -0.083 | 0.83
-3.5 | 0.067 | 0.00919 | -0.084 | 7.328
-3 | 0.128 | 0.00912 | -0.085 | 13.996
-2.5 | 0.188 | 0.00881 | -0.085 | 21.366
-2 | 0.249 | 0.00869 | -0.086 | 28.667
-1.5 | 0.31 | 0.00844 | -0.087 | 36.713
-1 | 0.371 | 0.00813 | -0.087 | 45.575
-0.5 | 0.432 | 0.00796 | -0.088 | 54.248
0 | 0.495 | 0.00793 | -0.088 | 62.374
0.5 | 0.556 | 0.00799 | -0.089 | 69.558
1 | 0.616 | 0.00799 | -0.09 | 77.122
1.5 | 0.677 | 0.0083 | -0.09 | 81.599
2 | 0.738 | 0.00848 | -0.091 | 86.96
2.5 | 0.798 | 0.00763 | -0.091 | 104.582
3 | 0.859 | 0.00791 | -0.092 | 108.489
3.5 | 0.919 | 0.00832 | -0.093 | 110.39
4 | 0.978 | 0.00875 | -0.093 | 111.795
4.5 | 1.038 | 0.0096 | -0.094 | 108.114
5 | 1.097 | 0.01006 | -0.095 | 109.04
5.5 | 1.155 | 0.0103 | -0.095 | 112.182
6 | 1.213 | 0.01081 | -0.096 | 112.287
6.5 | 1.269 | 0.01148 | -0.097 | 110.592
7 | 1.324 | 0.01252 | -0.097 | 105.747
7.5 | 1.377 | 0.01317 | -0.098 | 104.604
8 | 1.427 | 0.01391 | -0.099 | 102.594
8.5 | 1.475 | 0.01489 | -0.099 | 99.017
9 | 1.52 | 0.01604 | -0.1 | 94.757
9.5 | 1.561 | 0.01722 | -0.101 | 90.694
10 | 1.6 | 0.01859 | -0.101 | 86.044
10.5 | 1.635 | 0.01943 | -0.102 | 84.132
11 | 1.665 | 0.02045 | -0.102 | 81.418
11.5 | 1.65 | 0.022 | -0.101 | 75.019
12 | 1.654 | 0.02339 | -0.101 | 70.717
12.5 | 1.651 | 0.02486 | -0.101 | 66.42
13 | 1.64 | 0.02665 | -0.101 | 61.547
13.5 | 1.623 | 0.02853 | -0.101 | 56.88
14 | 1.598 | 0.03073 | -0.101 | 51.996
14.5 | 1.567 | 0.03333 | -0.101 | 47.023
15 | 1.531 | 0.03623 | -0.101 | 42.255
15.5 | 1.49 | 0.03937 | -0.101 | 37.845
16 | 1.441 | 0.0442 | -0.1 | 32.595

## 60. Re 3M Mach 0.10 (2)
BIGFOIL.COM POLAR EXPORT
GA 30A611
GA 30A611 |  |  |  | Cl Max: | 1.8054 | at alpha= | 17 | deg
XFOIL ncrit=9 |  |  |  | L/D Max: | 170.482 | at alpha= | 3 | deg
Re: | 3000000 |  |  | Cd Min: | 0.08699 | at alpha= | 20 | deg
Mach: | 0.1 |  |  | Cl=0 at alpha= | -4.0017 | deg
|  |  |  | @ Cl=0.1, Cd= | 0.0066571
|  |  |  | @ Cl=0.4, Cd= | 0.0057548
|  |  |  | @ Cl=0.6, Cd= | 0.0052702
alpha (deg) | Cl | Cd | Cm | Cl/Cd
-13.5 | -0.9739 | 0.03199 | -0.0902 | -30.4439
-13 | -0.9485 | 0.02394 | -0.0955 | -39.6199
-12.5 | -0.9106 | 0.02031 | -0.0957 | -44.8351
-12 | -0.8713 | 0.01809 | -0.0941 | -48.1647
-11.5 | -0.8257 | 0.01644 | -0.0929 | -50.2251
-11 | -0.777 | 0.01512 | -0.0921 | -51.3889
-10.5 | -0.7261 | 0.01398 | -0.0914 | -51.9385
-10 | -0.6739 | 0.01298 | -0.0909 | -51.9183
-9.5 | -0.6204 | 0.01214 | -0.0905 | -51.1038
-9 | -0.5655 | 0.0115 | -0.0902 | -49.1739
-8.5 | -0.5098 | 0.011 | -0.09 | -46.3455
-8 | -0.4563 | 0.00987 | -0.0895 | -46.231
-7.5 | -0.4003 | 0.00933 | -0.0893 | -42.9046
-7 | -0.3437 | 0.00887 | -0.0893 | -38.7486
-6.5 | -0.2868 | 0.00847 | -0.0892 | -33.8607
-6 | -0.2299 | 0.00804 | -0.0892 | -28.5945
-5 | -0.1151 | 0.00743 | -0.0893 | -15.4913
-4.5 | -0.0575 | 0.0072 | -0.0894 | -7.9861
-4 | 0.0002 | 0.00697 | -0.0895 | 0.028694
-3.5 | 0.058 | 0.00678 | -0.0897 | 8.5546
-3 | 0.1161 | 0.00661 | -0.0899 | 17.5643
-2.5 | 0.1739 | 0.00646 | -0.0901 | 26.9195
-2 | 0.232 | 0.00628 | -0.0903 | 36.9427
-1.5 | 0.2896 | 0.00611 | -0.0905 | 47.3977
-1 | 0.3474 | 0.00591 | -0.0908 | 58.7817
-0.5 | 0.405 | 0.00574 | -0.0911 | 70.5575
0 | 0.4625 | 0.00556 | -0.0914 | 83.1835
0.5 | 0.52 | 0.00539 | -0.0917 | 96.475
1 | 0.5773 | 0.00529 | -0.0919 | 109.1304
1.5 | 0.6345 | 0.00524 | -0.0922 | 121.0878
2 | 0.6839 | 0.00434 | -0.091 | 157.5806
2.5 | 0.7431 | 0.00441 | -0.0915 | 168.5034
3 | 0.8132 | 0.00477 | -0.0948 | 170.4822
3.5 | 0.8699 | 0.00512 | -0.0951 | 169.9023
4 | 0.921 | 0.00548 | -0.0942 | 168.0657
4.5 | 0.9709 | 0.00599 | -0.0931 | 162.0868
5 | 1.0221 | 0.00646 | -0.0923 | 158.2198
5.5 | 1.0739 | 0.00691 | -0.0916 | 155.4124
6 | 1.1246 | 0.00746 | -0.0909 | 150.7507
6.5 | 1.1747 | 0.00805 | -0.09 | 145.9255
7 | 1.2224 | 0.00881 | -0.0888 | 138.7514
7.5 | 1.2706 | 0.00949 | -0.0877 | 133.8883
8 | 1.3181 | 0.01018 | -0.0865 | 129.4794
8.5 | 1.3643 | 0.01093 | -0.0851 | 124.8216
9 | 1.4102 | 0.01163 | -0.0837 | 121.2554
9.5 | 1.4548 | 0.01237 | -0.0821 | 117.6071
10 | 1.4963 | 0.01322 | -0.08 | 113.1846
10.5 | 1.5351 | 0.01411 | -0.0775 | 108.7952
11 | 1.5674 | 0.01505 | -0.0738 | 104.1462
11.5 | 1.598 | 0.01614 | -0.0702 | 99.0087
12 | 1.6281 | 0.01735 | -0.0669 | 93.8386
12.5 | 1.6571 | 0.01873 | -0.0638 | 88.473
13 | 1.6829 | 0.02044 | -0.0607 | 82.3337
13.5 | 1.7095 | 0.02224 | -0.058 | 76.866
14 | 1.7315 | 0.02448 | -0.0554 | 70.7312
14.5 | 1.7528 | 0.0269 | -0.053 | 65.1599
15 | 1.77 | 0.02978 | -0.0507 | 59.4359
15.5 | 1.7843 | 0.03298 | -0.0484 | 54.1025
16 | 1.7945 | 0.03669 | -0.0464 | 48.9098
16.5 | 1.8012 | 0.04087 | -0.0445 | 44.0714
17 | 1.8054 | 0.04554 | -0.0431 | 39.6443
17.5 | 1.8032 | 0.05107 | -0.0419 | 35.3084
18 | 1.8047 | 0.05647 | -0.0412 | 31.9586
18.5 | 1.8004 | 0.0627 | -0.0409 | 28.7145
19 | 1.791 | 0.06981 | -0.0411 | 25.6554
19.5 | 1.7764 | 0.0778 | -0.0419 | 22.8329
20 | 1.7557 | 0.08699 | -0.0434 | 20.1828

## 61. Re 3M Mach 0.25 (1)
BIGFOIL.COM POLAR EXPORT
GA 30A611
GA 30A611 |  |  |  | Cl Max: | 1.648 | at alpha= | 10.5 | deg
JavaFoil+Calcfoil stall+Eppler ext transition |  |  |  | L/D Max: | 111.819 | at alpha= | 4 | deg
Re: | 3000000 |  |  | Cd Min: | 0.00799 | at alpha= | 0 | deg
Mach: | 0.25 |  |  | Cl=0 at alpha= | -4.0667 | deg
|  |  |  | @ Cl=0.1, Cd= | 0.00921
|  |  |  | @ Cl=0.4, Cd= | 0.0081487
|  |  |  | @ Cl=0.6, Cd= | 0.0080827
alpha (deg) | Cl | Cd | Cm | Cl/Cd
-15.5 | -0.067 | 0.11831 | -0.037 | -0.565
-15 | -0.134 | 0.11583 | -0.036 | -1.158
-14.5 | -0.192 | 0.11046 | -0.036 | -1.735
-14 | -0.235 | 0.10358 | -0.035 | -2.265
-13.5 | -0.271 | 0.09818 | -0.037 | -2.763
-13 | -0.303 | 0.09297 | -0.037 | -3.257
-12.5 | -0.33 | 0.08881 | -0.037 | -3.71
-12 | -0.352 | 0.083 | -0.037 | -4.235
-11.5 | -0.368 | 0.07825 | -0.038 | -4.708
-11 | -0.379 | 0.07406 | -0.038 | -5.121
-10.5 | -0.384 | 0.07062 | -0.037 | -5.441
-10 | -0.384 | 0.06642 | -0.039 | -5.778
-9.5 | -0.378 | 0.06077 | -0.042 | -6.219
-9 | -0.365 | 0.05644 | -0.044 | -6.473
-8.5 | -0.348 | 0.05187 | -0.047 | -6.707
-8 | -0.326 | 0.04624 | -0.051 | -7.053
-7.5 | -0.306 | 0.03506 | -0.061 | -8.733
-7 | -0.317 | 0.01078 | -0.082 | -29.391
-6.5 | -0.271 | 0.01029 | -0.082 | -26.319
-6 | -0.221 | 0.00984 | -0.083 | -22.407
-5.5 | -0.167 | 0.01012 | -0.084 | -16.489
-5 | -0.111 | 0.00985 | -0.084 | -11.228
-4.5 | -0.052 | 0.00956 | -0.085 | -5.452
-4 | 0.008 | 0.00942 | -0.086 | 0.842
-3.5 | 0.069 | 0.00925 | -0.086 | 7.466
-3 | 0.131 | 0.00917 | -0.087 | 14.28
-2.5 | 0.193 | 0.00884 | -0.088 | 21.856
-2 | 0.256 | 0.00882 | -0.088 | 29.005
-1.5 | 0.318 | 0.00855 | -0.089 | 37.232
-1 | 0.381 | 0.0082 | -0.09 | 46.421
-0.5 | 0.444 | 0.00803 | -0.09 | 55.23
0 | 0.509 | 0.00799 | -0.091 | 63.643
0.5 | 0.571 | 0.00805 | -0.092 | 70.954
1 | 0.633 | 0.00812 | -0.092 | 77.958
1.5 | 0.696 | 0.00842 | -0.093 | 82.595
2 | 0.758 | 0.00863 | -0.094 | 87.833
2.5 | 0.82 | 0.0088 | -0.094 | 93.233
3 | 0.882 | 0.00806 | -0.095 | 109.385
3.5 | 0.944 | 0.00855 | -0.095 | 110.395
4 | 1.005 | 0.00899 | -0.096 | 111.819
4.5 | 1.066 | 0.00985 | -0.097 | 108.233
5 | 1.126 | 0.01038 | -0.097 | 108.501
5.5 | 1.186 | 0.01062 | -0.098 | 111.683
6 | 1.245 | 0.01122 | -0.099 | 110.954
6.5 | 1.302 | 0.01195 | -0.099 | 108.935
7 | 1.358 | 0.01305 | -0.1 | 104.012
7.5 | 1.411 | 0.01379 | -0.101 | 102.334
8 | 1.46 | 0.01467 | -0.101 | 99.518
8.5 | 1.506 | 0.01565 | -0.102 | 96.258
9 | 1.549 | 0.01644 | -0.103 | 94.224
9.5 | 1.587 | 0.01887 | -0.103 | 84.114
10 | 1.62 | 0.01986 | -0.104 | 81.583
10.5 | 1.648 | 0.02093 | -0.105 | 78.772
11 | 1.633 | 0.02268 | -0.103 | 71.996
11.5 | 1.63 | 0.02441 | -0.103 | 66.774
12 | 1.615 | 0.0261 | -0.103 | 61.872
12.5 | 1.588 | 0.02828 | -0.103 | 56.133
13 | 1.548 | 0.03088 | -0.103 | 50.143
13.5 | 1.498 | 0.03365 | -0.102 | 44.523
14 | 1.437 | 0.03698 | -0.102 | 38.859
14.5 | 1.363 | 0.0415 | -0.102 | 32.851
15 | 1.276 | 0.04823 | -0.101 | 26.453
15.5 | 1.179 | 0.05694 | -0.099 | 20.701

## 62. Re 3M Mach 0.25 (2)
BIGFOIL.COM POLAR EXPORT
GA 30A611
GA 30A611 |  |  |  | Cl Max: | 1.7668 | at alpha= | 16 | deg
XFOIL ncrit=9 |  |  |  | L/D Max: | 170.855 | at alpha= | 3 | deg
Re: | 3000000 |  |  | Cd Min: | 0.17366 | at alpha= | -15 | deg
Mach: | 0.25 |  |  | Cl=0 at alpha= | -3.9875 | deg
|  |  |  | @ Cl=0.1, Cd= | 0.0067693
|  |  |  | @ Cl=0.4, Cd= | 0.0058616
|  |  |  | @ Cl=0.6, Cd= | 0.005347
alpha (deg) | Cl | Cd | Cm | Cl/Cd
-15 | -0.4483 | 0.17366 | -0.0056 | -2.5815
-14.5 | -0.4383 | 0.16507 | -0.0092 | -2.6552
-14 | -0.4214 | 0.15936 | -0.012 | -2.6443
-13.5 | -0.4051 | 0.15324 | -0.0149 | -2.6436
-13 | -0.3902 | 0.14675 | -0.0178 | -2.6589
-12.5 | -0.3783 | 0.13864 | -0.0213 | -2.7286
-12 | -0.3668 | 0.13115 | -0.0244 | -2.7968
-11.5 | -0.3552 | 0.12346 | -0.0278 | -2.877
-10 | -0.6691 | 0.02327 | -0.0992 | -28.7538
-9 | -0.5867 | 0.0148 | -0.0978 | -39.6419
-8.5 | -0.5326 | 0.01304 | -0.0968 | -40.8436
-8 | -0.4756 | 0.01187 | -0.0959 | -40.0674
-7.5 | -0.4197 | 0.01039 | -0.095 | -40.3946
-7 | -0.3609 | 0.0096 | -0.0943 | -37.5938
-6.5 | -0.3014 | 0.00901 | -0.0938 | -33.4517
-6 | -0.2415 | 0.00851 | -0.0935 | -28.3784
-5.5 | -0.1819 | 0.00799 | -0.0931 | -22.766
-5 | -0.1218 | 0.00767 | -0.0929 | -15.8801
-4.5 | -0.0617 | 0.00734 | -0.0928 | -8.406
-4 | -0.0015 | 0.00709 | -0.0927 | -0.21157
-3.5 | 0.0587 | 0.00692 | -0.0928 | 8.4827
-3 | 0.119 | 0.0067 | -0.0928 | 17.7612
-2.5 | 0.1791 | 0.00653 | -0.0929 | 27.4273
-2 | 0.2392 | 0.00636 | -0.0931 | 37.6101
-1.5 | 0.299 | 0.00617 | -0.0933 | 48.4603
-1 | 0.3587 | 0.006 | -0.0935 | 59.7833
-0.5 | 0.4184 | 0.0058 | -0.0938 | 72.1379
0 | 0.4777 | 0.00565 | -0.094 | 84.5487
0.5 | 0.5372 | 0.00545 | -0.0943 | 98.5688
1 | 0.5965 | 0.00535 | -0.0945 | 111.4953
1.5 | 0.6558 | 0.0053 | -0.0948 | 123.7358
2 | 0.7134 | 0.00503 | -0.0948 | 141.829
2.5 | 0.7667 | 0.0045 | -0.0937 | 170.3778
3 | 0.8389 | 0.00491 | -0.0969 | 170.8554
3.5 | 0.8984 | 0.00527 | -0.0973 | 170.4744
4 | 0.9509 | 0.00566 | -0.0962 | 168.0035
4.5 | 1.0024 | 0.0062 | -0.0949 | 161.6774
5 | 1.0553 | 0.00669 | -0.0939 | 157.7429
5.5 | 1.1085 | 0.00719 | -0.0929 | 154.1725
6 | 1.161 | 0.00776 | -0.0919 | 149.6134
6.5 | 1.212 | 0.00843 | -0.0905 | 143.7722
7 | 1.2604 | 0.00926 | -0.0888 | 136.1123
7.5 | 1.3096 | 0.01 | -0.0872 | 130.96
8 | 1.3576 | 0.01078 | -0.0854 | 125.9369
8.5 | 1.404 | 0.0116 | -0.0833 | 121.0345
9 | 1.4493 | 0.01242 | -0.0809 | 116.6908
9.5 | 1.4927 | 0.01326 | -0.0783 | 112.5716
10 | 1.528 | 0.01422 | -0.0742 | 107.4543
10.5 | 1.5593 | 0.01543 | -0.0698 | 101.0564
11 | 1.5904 | 0.01679 | -0.0659 | 94.723
11.5 | 1.6208 | 0.01834 | -0.0622 | 88.3751
12 | 1.6492 | 0.02018 | -0.0587 | 81.7245
12.5 | 1.6744 | 0.0224 | -0.0554 | 74.75
13 | 1.7002 | 0.02475 | -0.0526 | 68.6949
13.5 | 1.7191 | 0.02774 | -0.0496 | 61.9719
14 | 1.7386 | 0.03085 | -0.047 | 56.3566
14.5 | 1.7511 | 0.03462 | -0.0444 | 50.5806
15 | 1.7596 | 0.0389 | -0.042 | 45.2339
15.5 | 1.7655 | 0.04368 | -0.04 | 40.419
16 | 1.7668 | 0.04912 | -0.0384 | 35.9691
16.5 | 1.7614 | 0.05556 | -0.0373 | 31.7027
17 | 1.7574 | 0.06208 | -0.0367 | 28.3086
17.5 | 1.7474 | 0.06959 | -0.0368 | 25.1099
18 | 1.7311 | 0.0781 | -0.0375 | 22.1652
18.5 | 1.7096 | 0.08767 | -0.0392 | 19.5004
19 | 1.681 | 0.09848 | -0.0418 | 17.0695
19.5 | 1.647 | 0.11049 | -0.0456 | 14.9063
20 | 1.6119 | 0.123 | -0.0504 | 13.1049

## 63. Re 3M Mach 0.50 (1)
BIGFOIL.COM POLAR EXPORT
GA 30A611
GA 30A611 |  |  |  | Cl Max: | 1.572 | at alpha= | 8 | deg
JavaFoil+Calcfoil stall+Eppler ext transition |  |  |  | L/D Max: | 110.701 | at alpha= | 3.5 | deg
Re: | 3000000 |  |  | Cd Min: | 0.00834 | at alpha= | 0 | deg
Mach: | 0.5 |  |  | Cl=0 at alpha= | -4.0692 | deg
|  |  |  | @ Cl=0.1, Cd= | 0.0096113
|  |  |  | @ Cl=0.4, Cd= | 0.0086743
|  |  |  | @ Cl=0.6, Cd= | 0.0083629
alpha (deg) | Cl | Cd | Cm | Cl/Cd
-20 | -0.88 | 0.17024 | -0.044 | -5.168
-19.5 | -0.853 | 0.16473 | -0.044 | -5.178
-19 | -0.826 | 0.16064 | -0.044 | -5.142
-18.5 | -0.799 | 0.1567 | -0.044 | -5.101
-18 | -0.774 | 0.16038 | -0.046 | -4.826
-17.5 | -0.747 | 0.14787 | -0.046 | -5.053
-17 | -0.72 | 0.14154 | -0.046 | -5.084
-16.5 | -0.691 | 0.13692 | -0.045 | -5.049
-16 | -0.663 | 0.13506 | -0.044 | -4.908
-15.5 | -0.635 | 0.13048 | -0.044 | -4.868
-15 | -0.608 | 0.12369 | -0.044 | -4.914
-14.5 | -0.581 | 0.11804 | -0.044 | -4.918
-14 | -0.553 | 0.11598 | -0.044 | -4.769
-13.5 | -0.526 | 0.11087 | -0.044 | -4.74
-13 | -0.498 | 0.10644 | -0.044 | -4.679
-12.5 | -0.47 | 0.10353 | -0.044 | -4.544
-12 | -0.443 | 0.09755 | -0.045 | -4.545
-11.5 | -0.414 | 0.0935 | -0.041 | -4.429
-11 | -0.386 | 0.08968 | -0.041 | -4.308
-10.5 | -0.359 | 0.08668 | -0.041 | -4.139
-10 | -0.331 | 0.08235 | -0.041 | -4.021
-9.5 | -0.303 | 0.07929 | -0.042 | -3.827
-9 | -0.276 | 0.0771 | -0.042 | -3.576
-8.5 | -0.248 | 0.06992 | -0.042 | -3.545
-8 | -0.22 | 0.05646 | -0.043 | -3.9
-7.5 | -0.193 | 0.05179 | -0.046 | -3.723
-7 | -0.164 | 0.05013 | -0.044 | -3.281
-6.5 | -0.137 | 0.04696 | -0.044 | -2.907
-6 | -0.109 | 0.04475 | -0.045 | -2.425
-5.5 | -0.128 | 0.0407 | -0.051 | -3.133
-5 | -0.114 | 0.01048 | -0.094 | -10.835
-4.5 | -0.056 | 0.00972 | -0.095 | -5.734
-4 | 0.009 | 0.00997 | -0.096 | 0.867
-3.5 | 0.076 | 0.00974 | -0.096 | 7.826
-3 | 0.145 | 0.00937 | -0.097 | 15.512
-2.5 | 0.215 | 0.00929 | -0.098 | 23.18
-2 | 0.285 | 0.009 | -0.099 | 31.682
-1.5 | 0.355 | 0.00888 | -0.099 | 40.03
-1 | 0.425 | 0.00856 | -0.1 | 49.697
-0.5 | 0.496 | 0.00839 | -0.101 | 59.117
0 | 0.568 | 0.00834 | -0.102 | 68.143
0.5 | 0.638 | 0.00839 | -0.102 | 76.02
1 | 0.708 | 0.00873 | -0.103 | 81.066
1.5 | 0.777 | 0.00898 | -0.104 | 86.571
2 | 0.846 | 0.00914 | -0.105 | 92.572
2.5 | 0.916 | 0.00945 | -0.105 | 96.885
3 | 0.985 | 0.00896 | -0.106 | 109.855
3.5 | 1.053 | 0.00951 | -0.107 | 110.701
4 | 1.121 | 0.01014 | -0.107 | 110.535
4.5 | 1.188 | 0.01077 | -0.108 | 110.37
5 | 1.254 | 0.01203 | -0.109 | 104.257
5.5 | 1.319 | 0.01289 | -0.11 | 102.318
6 | 1.382 | 0.01398 | -0.11 | 98.858
6.5 | 1.44 | 0.01496 | -0.111 | 96.273
7 | 1.494 | 0.01614 | -0.112 | 92.538
7.5 | 1.54 | 0.0177 | -0.113 | 87.013
8 | 1.572 | 0.01902 | -0.113 | 82.674
8.5 | 1.546 | 0.02316 | -0.111 | 66.754
9 | 1.518 | 0.02557 | -0.111 | 59.37
9.5 | 1.42 | 0.02925 | -0.11 | 48.534
10 | 0.926 | 0.03453 | -0.109 | 26.825
10.5 | 0.815 | 0.08185 | -0.057 | 9.963
11 | 0.951 | 0.04905 | -0.104 | 19.389
11.5 | 0.869 | 0.09588 | -0.055 | 9.062
12 | 0.902 | 0.10047 | -0.065 | 8.976
12.5 | 0.937 | 0.10659 | -0.073 | 8.791
13 | 0.956 | 0.11212 | -0.066 | 8.529

## 64. Re 3M Mach 0.50 (2)
BIGFOIL.COM POLAR EXPORT
GA 30A611
GA 30A611 |  |  |  | Cl Max: | 1.6791 | at alpha= | 12 | deg
XFOIL ncrit=9 |  |  |  | L/D Max: | 172.679 | at alpha= | 2.5 | deg
Re: | 3000000 |  |  | Cd Min: | 0.16896 | at alpha= | -14 | deg
Mach: | 0.5 |  |  | Cl=0 at alpha= | -3.919 | deg
|  |  |  | @ Cl=0.1, Cd= | 0.0072649
|  |  |  | @ Cl=0.4, Cd= | 0.0063088
|  |  |  | @ Cl=0.6, Cd= | 0.0057885
alpha (deg) | Cl | Cd | Cm | Cl/Cd
-14 | -0.4011 | 0.16896 | -0.0164 | -2.3739
-13.5 | -0.3801 | 0.16242 | -0.0199 | -2.3402
-13 | -0.3603 | 0.15552 | -0.0233 | -2.3167
-12.5 | -0.3436 | 0.14741 | -0.0269 | -2.3309
-12 | -0.3298 | 0.14025 | -0.0293 | -2.3515
-11.5 | -0.3146 | 0.13296 | -0.0323 | -2.3661
-11 | -0.2998 | 0.12553 | -0.0354 | -2.3883
-10.5 | -0.285 | 0.119 | -0.038 | -2.395
-10 | -0.2737 | 0.11112 | -0.0413 | -2.4631
-9.5 | -0.2622 | 0.10342 | -0.0448 | -2.5353
-9 | -0.2526 | 0.09549 | -0.0485 | -2.6453
-8.5 | -0.2441 | 0.08757 | -0.0524 | -2.7875
-8 | -0.2371 | 0.07953 | -0.0568 | -2.9813
-7.5 | -0.2334 | 0.07111 | -0.062 | -3.2822
-7 | -0.2367 | 0.06167 | -0.0698 | -3.8382
-6.5 | -0.2253 | 0.05058 | -0.085 | -4.4543
-6 | -0.2001 | 0.03661 | -0.1026 | -5.4657
-5.5 | -0.1869 | 0.01927 | -0.1129 | -9.699
-5 | -0.1496 | 0.0107 | -0.1116 | -13.9813
-4.5 | -0.0826 | 0.00878 | -0.1096 | -9.4077
-4 | -0.0115 | 0.00796 | -0.1082 | -1.4447
-3.5 | 0.0595 | 0.00747 | -0.1071 | 7.9652
-3 | 0.1306 | 0.00711 | -0.1064 | 18.3685
-2.5 | 0.2008 | 0.00687 | -0.1059 | 29.2285
-2 | 0.271 | 0.00666 | -0.1057 | 40.6907
-1.5 | 0.3403 | 0.00649 | -0.1055 | 52.4345
-1 | 0.4095 | 0.00628 | -0.1055 | 65.207
-0.5 | 0.4781 | 0.0061 | -0.1055 | 78.377
0 | 0.5464 | 0.00593 | -0.1056 | 92.1417
0.5 | 0.6146 | 0.00575 | -0.1057 | 106.887
1 | 0.6826 | 0.00566 | -0.1058 | 120.6007
1.5 | 0.7504 | 0.00565 | -0.1058 | 132.8142
2 | 0.8173 | 0.00571 | -0.1056 | 143.1349
2.5 | 0.8703 | 0.00504 | -0.1024 | 172.6786
3.5 | 1.0232 | 0.006 | -0.1058 | 170.5333
4 | 1.0823 | 0.0065 | -0.1035 | 166.5077
4.5 | 1.1395 | 0.00718 | -0.1009 | 158.7047
5 | 1.1995 | 0.00779 | -0.0986 | 153.9795
5.5 | 1.2572 | 0.00852 | -0.0958 | 147.5587
6 | 1.3126 | 0.00937 | -0.0924 | 140.0854
6.5 | 1.3627 | 0.0104 | -0.0882 | 131.0288
7 | 1.4064 | 0.0115 | -0.0827 | 122.2957
7.5 | 1.4444 | 0.01281 | -0.0764 | 112.7557
8 | 1.4815 | 0.01445 | -0.0707 | 102.526
8.5 | 1.5209 | 0.01629 | -0.0657 | 93.364
9 | 1.5584 | 0.01854 | -0.061 | 84.0561
9.5 | 1.5917 | 0.0213 | -0.0565 | 74.7277
10 | 1.6201 | 0.0246 | -0.052 | 65.8577
10.5 | 1.6455 | 0.02826 | -0.0476 | 58.2272
11 | 1.6655 | 0.03245 | -0.0432 | 51.3251
11.5 | 1.6771 | 0.0374 | -0.039 | 44.8422
12 | 1.6791 | 0.04338 | -0.0351 | 38.7068
12.5 | 1.6686 | 0.0508 | -0.0321 | 32.8465
13 | 1.646 | 0.05966 | -0.0303 | 27.5897
13.5 | 1.6147 | 0.06982 | -0.0301 | 23.1266
14 | 1.5772 | 0.08112 | -0.0314 | 19.4428
14.5 | 1.538 | 0.09316 | -0.0342 | 16.5092
15 | 1.4984 | 0.10578 | -0.0382 | 14.1652
15.5 | 1.461 | 0.11869 | -0.0434 | 12.3094
16 | 1.4266 | 0.13192 | -0.0497 | 10.8141
16.5 | 1.3956 | 0.14529 | -0.0569 | 9.6056
17 | 1.3668 | 0.15915 | -0.0653 | 8.5881

## 65. Re 4M Mach 0.00 (1)
BIGFOIL.COM POLAR EXPORT
GA 30A611
GA 30A611 |  |  |  | Cl Max: | 1.697 | at alpha= | 12 | deg
JavaFoil+Calcfoil stall+Eppler ext transition |  |  |  | L/D Max: | 114.351 | at alpha= | 5.5 | deg
Re: | 4000000 |  |  | Cd Min: | 0.00782 | at alpha= | 0 | deg
Mach: | 0 |  |  | Cl=0 at alpha= | -4.0678 | deg
|  |  |  | @ Cl=0.1, Cd= | 0.0088115
|  |  |  | @ Cl=0.4, Cd= | 0.0079297
|  |  |  | @ Cl=0.6, Cd= | 0.0081188
alpha (deg) | Cl | Cd | Cm | Cl/Cd
-18.5 | -0.414 | 0.14564 | -0.036 | -2.846
-18 | -0.426 | 0.13894 | -0.036 | -3.069
-17.5 | -0.438 | 0.13306 | -0.036 | -3.291
-17 | -0.449 | 0.12642 | -0.037 | -3.55
-16.5 | -0.459 | 0.1202 | -0.037 | -3.821
-16 | -0.468 | 0.11689 | -0.037 | -4.008
-15.5 | -0.478 | 0.1096 | -0.038 | -4.36
-15 | -0.484 | 0.10703 | -0.037 | -4.527
-14.5 | -0.491 | 0.10167 | -0.038 | -4.825
-14 | -0.495 | 0.09611 | -0.038 | -5.15
-13.5 | -0.498 | 0.08944 | -0.039 | -5.568
-13 | -0.498 | 0.0844 | -0.04 | -5.902
-12.5 | -0.496 | 0.07944 | -0.041 | -6.247
-12 | -0.492 | 0.07445 | -0.042 | -6.605
-11.5 | -0.484 | 0.06959 | -0.043 | -6.959
-11 | -0.473 | 0.06599 | -0.044 | -7.172
-10.5 | -0.46 | 0.0608 | -0.046 | -7.564
-10 | -0.441 | 0.05852 | -0.046 | -7.542
-9.5 | -0.426 | 0.04922 | -0.052 | -8.656
-9 | -0.42 | 0.03187 | -0.063 | -13.179
-8.5 | -0.398 | 0.02501 | -0.066 | -15.924
-8 | -0.406 | 0.01097 | -0.078 | -36.964
-7.5 | -0.363 | 0.01025 | -0.079 | -35.451
-7 | -0.318 | 0.01028 | -0.079 | -30.923
-6.5 | -0.269 | 0.0096 | -0.08 | -28.007
-6 | -0.218 | 0.00922 | -0.08 | -23.593
-5.5 | -0.164 | 0.00955 | -0.081 | -17.149
-5 | -0.108 | 0.0093 | -0.082 | -11.615
-4.5 | -0.051 | 0.00918 | -0.082 | -5.532
-4 | 0.008 | 0.00901 | -0.083 | 0.855
-3.5 | 0.067 | 0.00885 | -0.084 | 7.579
-3 | 0.127 | 0.00878 | -0.084 | 14.468
-2.5 | 0.187 | 0.00852 | -0.085 | 21.998
-2 | 0.248 | 0.00845 | -0.085 | 29.311
-1.5 | 0.308 | 0.00812 | -0.086 | 37.978
-1 | 0.369 | 0.00795 | -0.087 | 46.38
-0.5 | 0.43 | 0.00791 | -0.087 | 54.291
0 | 0.492 | 0.00782 | -0.088 | 62.965
0.5 | 0.553 | 0.00797 | -0.089 | 69.339
1 | 0.613 | 0.00816 | -0.089 | 75.153
1.5 | 0.674 | 0.00827 | -0.09 | 81.494
2 | 0.734 | 0.00839 | -0.091 | 87.448
2.5 | 0.794 | 0.00864 | -0.091 | 91.968
3 | 0.854 | 0.00889 | -0.092 | 96.125
3.5 | 0.914 | 0.00825 | -0.092 | 110.852
4 | 0.974 | 0.00864 | -0.093 | 112.654
4.5 | 1.033 | 0.00938 | -0.094 | 110.066
5 | 1.092 | 0.00982 | -0.094 | 111.202
5.5 | 1.15 | 0.01006 | -0.095 | 114.351
6 | 1.207 | 0.0106 | -0.096 | 113.883
6.5 | 1.263 | 0.01124 | -0.096 | 112.369
7 | 1.318 | 0.01207 | -0.097 | 109.219
7.5 | 1.371 | 0.0127 | -0.098 | 107.937
8 | 1.421 | 0.01346 | -0.098 | 105.615
8.5 | 1.469 | 0.01421 | -0.099 | 103.35
9 | 1.514 | 0.01528 | -0.099 | 99.066
9.5 | 1.556 | 0.01627 | -0.1 | 95.676
10 | 1.595 | 0.01753 | -0.101 | 90.988
10.5 | 1.631 | 0.01843 | -0.101 | 88.506
11 | 1.663 | 0.01922 | -0.102 | 86.502
11.5 | 1.684 | 0.02019 | -0.103 | 83.405
12 | 1.697 | 0.02124 | -0.103 | 79.897
12.5 | 1.664 | 0.02301 | -0.101 | 72.305
13 | 1.657 | 0.02445 | -0.101 | 67.79
13.5 | 1.644 | 0.02613 | -0.101 | 62.908
14 | 1.623 | 0.02809 | -0.101 | 57.795
14.5 | 1.598 | 0.03026 | -0.101 | 52.794
15 | 1.567 | 0.03257 | -0.101 | 48.116
15.5 | 1.53 | 0.03554 | -0.101 | 43.056
16 | 1.49 | 0.03899 | -0.101 | 38.212
16.5 | 1.445 | 0.04294 | -0.101 | 33.65
17 | 1.395 | 0.0484 | -0.1 | 28.821

## 66. Re 4M Mach 0.00 (2)
BIGFOIL.COM POLAR EXPORT
GA 30A611
GA 30A611 |  |  |  | Cl Max: | 1.8523 | at alpha= | 18 | deg
XFOIL ncrit=9 |  |  |  | L/D Max: | 173.421 | at alpha= | 3.5 | deg
Re: | 4000000 |  |  | Cd Min: | 0.07417 | at alpha= | 20 | deg
Mach: | 0 |  |  | Cl=0 at alpha= | -4 | deg
|  |  |  | @ Cl=0.1, Cd= | 0.0062974
|  |  |  | @ Cl=0.4, Cd= | 0.0055083
|  |  |  | @ Cl=0.6, Cd= | 0.0050726
alpha (deg) | Cl | Cd | Cm | Cl/Cd
-15 | -1.1193 | 0.02986 | -0.0917 | -37.4849
-14.5 | -1.0987 | 0.02567 | -0.0913 | -42.8009
-14 | -1.0561 | 0.02269 | -0.0927 | -46.5447
-13.5 | -1.0069 | 0.0204 | -0.0941 | -49.3578
-13 | -0.965 | 0.01865 | -0.0929 | -51.7426
-12.5 | -0.9212 | 0.01725 | -0.0917 | -53.4029
-12 | -0.8743 | 0.01602 | -0.0908 | -54.5755
-11.5 | -0.8292 | 0.01415 | -0.0899 | -58.6007
-11 | -0.7812 | 0.01259 | -0.0892 | -62.0492
-10.5 | -0.729 | 0.01173 | -0.0888 | -62.1483
-10 | -0.6753 | 0.01108 | -0.0886 | -60.9477
-9.5 | -0.6208 | 0.01051 | -0.0884 | -59.0676
-9 | -0.5657 | 0.01002 | -0.0883 | -56.4571
-8.5 | -0.5101 | 0.00959 | -0.0882 | -53.1908
-8 | -0.4542 | 0.00918 | -0.0882 | -49.4771
-7.5 | -0.3988 | 0.00861 | -0.0881 | -46.3182
-7 | -0.3426 | 0.00813 | -0.0881 | -42.1402
-6.5 | -0.286 | 0.00779 | -0.0882 | -36.7137
-6 | -0.229 | 0.00752 | -0.0883 | -30.4521
-5.5 | -0.1721 | 0.0072 | -0.0883 | -23.9028
-5 | -0.1148 | 0.00699 | -0.0885 | -16.4235
-4.5 | -0.0575 | 0.00675 | -0.0887 | -8.5185
-4 | 0 | 0.00657 | -0.0888 | 0
-3.5 | 0.0577 | 0.0064 | -0.0891 | 9.0156
-3 | 0.1154 | 0.00626 | -0.0893 | 18.4345
-2.5 | 0.1731 | 0.00611 | -0.0896 | 28.3306
-2 | 0.2309 | 0.00596 | -0.0899 | 38.7416
-1.5 | 0.2884 | 0.00581 | -0.0901 | 49.6386
-1 | 0.3461 | 0.00564 | -0.0904 | 61.3652
-0.5 | 0.4034 | 0.0055 | -0.0907 | 73.3455
0 | 0.4609 | 0.00533 | -0.0911 | 86.4728
0.5 | 0.5181 | 0.00519 | -0.0914 | 99.8266
1 | 0.5752 | 0.00509 | -0.0917 | 113.0059
1.5 | 0.6321 | 0.00505 | -0.092 | 125.1683
2 | 0.6885 | 0.00507 | -0.0922 | 135.7988
2.5 | 0.7343 | 0.00435 | -0.0903 | 168.8046
3.5 | 0.8619 | 0.00497 | -0.0942 | 173.4205
4 | 0.9153 | 0.00541 | -0.0939 | 169.1867
4.5 | 0.9654 | 0.00585 | -0.0929 | 165.0256
5 | 1.0165 | 0.00628 | -0.0922 | 161.8631
5.5 | 1.0682 | 0.00671 | -0.0916 | 159.1952
6 | 1.119 | 0.00722 | -0.091 | 154.9861
6.5 | 1.1687 | 0.00783 | -0.0901 | 149.2593
7 | 1.217 | 0.00852 | -0.0892 | 142.8404
7.5 | 1.2665 | 0.00909 | -0.0884 | 139.3289
8 | 1.3149 | 0.00971 | -0.0874 | 135.4171
8.5 | 1.362 | 0.01038 | -0.0863 | 131.2139
9 | 1.4089 | 0.01102 | -0.0852 | 127.8494
9.5 | 1.4549 | 0.01167 | -0.0839 | 124.6701
10 | 1.4984 | 0.01242 | -0.0823 | 120.6441
10.5 | 1.54 | 0.01321 | -0.0804 | 116.5783
11 | 1.5789 | 0.01404 | -0.0781 | 112.4573
11.5 | 1.6111 | 0.01493 | -0.0746 | 107.9102
12 | 1.6425 | 0.01591 | -0.0712 | 103.237
12.5 | 1.6719 | 0.01709 | -0.0679 | 97.8291
13 | 1.7018 | 0.01834 | -0.065 | 92.7917
13.5 | 1.7283 | 0.0199 | -0.0621 | 86.8492
14 | 1.7539 | 0.02165 | -0.0595 | 81.0115
14.5 | 1.7768 | 0.0237 | -0.0569 | 74.9705
15 | 1.7966 | 0.02612 | -0.0544 | 68.7825
15.5 | 1.814 | 0.02885 | -0.0521 | 62.8769
16 | 1.8273 | 0.03202 | -0.0499 | 57.0675
16.5 | 1.8375 | 0.03559 | -0.0478 | 51.6297
17 | 1.844 | 0.03964 | -0.0459 | 46.5187
17.5 | 1.8508 | 0.0439 | -0.0445 | 42.1595
18 | 1.8523 | 0.04887 | -0.0433 | 37.9026
18.5 | 1.8493 | 0.05459 | -0.0425 | 33.8762
19 | 1.844 | 0.06074 | -0.042 | 30.3589
19.5 | 1.8397 | 0.06702 | -0.0421 | 27.45
20 | 1.8298 | 0.07417 | -0.0426 | 24.6704

## 67. Re 4M Mach 0.10 (1)
BIGFOIL.COM POLAR EXPORT
GA 30A611
GA 30A611 |  |  |  | Cl Max: | 1.684 | at alpha= | 11.5 | deg
JavaFoil+Calcfoil stall+Eppler ext transition |  |  |  | L/D Max: | 114.04 | at alpha= | 5.5 | deg
Re: | 4000000 |  |  | Cd Min: | 0.00787 | at alpha= | 0 | deg
Mach: | 0.1 |  |  | Cl=0 at alpha= | -4.0678 | deg
|  |  |  | @ Cl=0.1, Cd= | 0.0088326
|  |  |  | @ Cl=0.4, Cd= | 0.0079772
|  |  |  | @ Cl=0.6, Cd= | 0.0081587
alpha (deg) | Cl | Cd | Cm | Cl/Cd
-18 | -0.381 | 0.1393 | -0.036 | -2.732
-17.5 | -0.394 | 0.13316 | -0.036 | -2.961
-17 | -0.408 | 0.12806 | -0.037 | -3.183
-16.5 | -0.421 | 0.12241 | -0.037 | -3.435
-16 | -0.432 | 0.11899 | -0.036 | -3.632
-15.5 | -0.444 | 0.11076 | -0.038 | -4.011
-15 | -0.454 | 0.10838 | -0.037 | -4.186
-14.5 | -0.463 | 0.10288 | -0.037 | -4.497
-14 | -0.47 | 0.09708 | -0.038 | -4.84
-13.5 | -0.476 | 0.09045 | -0.039 | -5.261
-13 | -0.479 | 0.08528 | -0.04 | -5.615
-12.5 | -0.479 | 0.08064 | -0.04 | -5.943
-12 | -0.477 | 0.07587 | -0.041 | -6.289
-11.5 | -0.472 | 0.07085 | -0.043 | -6.664
-11 | -0.464 | 0.06702 | -0.044 | -6.916
-10.5 | -0.452 | 0.06214 | -0.045 | -7.268
-10 | -0.435 | 0.06022 | -0.045 | -7.216
-9.5 | -0.42 | 0.05165 | -0.05 | -8.122
-9 | -0.409 | 0.0377 | -0.06 | -10.851
-8.5 | -0.386 | 0.03164 | -0.063 | -12.209
-8 | -0.405 | 0.01106 | -0.078 | -36.586
-7.5 | -0.363 | 0.01036 | -0.079 | -35.053
-7 | -0.318 | 0.0103 | -0.08 | -30.859
-6.5 | -0.269 | 0.00964 | -0.08 | -27.949
-6 | -0.218 | 0.00931 | -0.081 | -23.422
-5.5 | -0.164 | 0.00953 | -0.081 | -17.236
-5 | -0.108 | 0.0094 | -0.082 | -11.533
-4.5 | -0.051 | 0.0092 | -0.083 | -5.541
-4 | 0.008 | 0.00905 | -0.083 | 0.855
-3.5 | 0.067 | 0.00893 | -0.084 | 7.545
-3 | 0.128 | 0.00875 | -0.085 | 14.588
-2.5 | 0.188 | 0.00854 | -0.085 | 22.034
-2 | 0.249 | 0.00843 | -0.086 | 29.547
-1.5 | 0.31 | 0.00818 | -0.087 | 37.881
-1 | 0.371 | 0.00802 | -0.087 | 46.248
-0.5 | 0.432 | 0.00793 | -0.088 | 54.41
0 | 0.495 | 0.00787 | -0.088 | 62.849
0.5 | 0.556 | 0.00799 | -0.089 | 69.542
1 | 0.616 | 0.00822 | -0.09 | 75
1.5 | 0.677 | 0.00832 | -0.09 | 81.398
2 | 0.738 | 0.0084 | -0.091 | 87.784
2.5 | 0.798 | 0.0086 | -0.092 | 92.759
3 | 0.859 | 0.0089 | -0.092 | 96.432
3.5 | 0.919 | 0.00828 | -0.093 | 110.905
4 | 0.978 | 0.00869 | -0.093 | 112.623
4.5 | 1.038 | 0.00947 | -0.094 | 109.667
5 | 1.097 | 0.0099 | -0.095 | 110.795
5.5 | 1.155 | 0.01013 | -0.095 | 114.04
6 | 1.213 | 0.01065 | -0.096 | 113.897
6.5 | 1.269 | 0.01129 | -0.097 | 112.401
7 | 1.324 | 0.01216 | -0.097 | 108.887
7.5 | 1.377 | 0.01281 | -0.098 | 107.495
8 | 1.427 | 0.01371 | -0.099 | 104.122
8.5 | 1.475 | 0.01434 | -0.099 | 102.821
9 | 1.52 | 0.01546 | -0.1 | 98.294
9.5 | 1.561 | 0.01646 | -0.101 | 94.839
10 | 1.6 | 0.01773 | -0.101 | 90.254
10.5 | 1.635 | 0.01861 | -0.102 | 87.818
11 | 1.665 | 0.01943 | -0.102 | 85.695
11.5 | 1.684 | 0.02052 | -0.103 | 82.089
12 | 1.66 | 0.02211 | -0.101 | 75.066
12.5 | 1.657 | 0.02345 | -0.102 | 70.674
13 | 1.647 | 0.02506 | -0.102 | 65.707
13.5 | 1.629 | 0.02676 | -0.102 | 60.887
14 | 1.605 | 0.02881 | -0.102 | 55.688
14.5 | 1.574 | 0.03115 | -0.102 | 50.523
15 | 1.537 | 0.03389 | -0.101 | 45.339
15.5 | 1.496 | 0.03677 | -0.101 | 40.68
16 | 1.447 | 0.04117 | -0.101 | 35.157
16.5 | 1.397 | 0.04543 | -0.1 | 30.747

## 68. Re 4M Mach 0.10 (2)
BIGFOIL.COM POLAR EXPORT
GA 30A611
GA 30A611 |  |  |  | Cl Max: | 1.8431 | at alpha= | 17.5 | deg
XFOIL ncrit=9 |  |  |  | L/D Max: | 173.768 | at alpha= | 3.5 | deg
Re: | 4000000 |  |  | Cd Min: | 0.07957 | at alpha= | 20 | deg
Mach: | 0.1 |  |  | Cl=0 at alpha= | -3.9974 | deg
|  |  |  | @ Cl=0.1, Cd= | 0.0063066
|  |  |  | @ Cl=0.4, Cd= | 0.0055251
|  |  |  | @ Cl=0.6, Cd= | 0.0050851
alpha (deg) | Cl | Cd | Cm | Cl/Cd
-14 | -1.0402 | 0.02907 | -0.0925 | -35.7826
-13.5 | -1.0017 | 0.02413 | -0.0958 | -41.5126
-13 | -0.963 | 0.02119 | -0.0956 | -45.446
-12.5 | -0.9232 | 0.01913 | -0.0941 | -48.2593
-12 | -0.8783 | 0.01743 | -0.093 | -50.3901
-11.5 | -0.8302 | 0.01602 | -0.0922 | -51.8227
-11 | -0.7865 | 0.01351 | -0.0912 | -58.2161
-10.5 | -0.7354 | 0.01223 | -0.0905 | -60.1308
-10 | -0.6817 | 0.01143 | -0.0901 | -59.6413
-9.5 | -0.6267 | 0.01078 | -0.0897 | -58.1354
-9 | -0.5711 | 0.01023 | -0.0895 | -55.826
-8.5 | -0.5149 | 0.00975 | -0.0894 | -52.8103
-8 | -0.4585 | 0.0093 | -0.0892 | -49.3011
-7.5 | -0.4022 | 0.00879 | -0.0891 | -45.7565
-7 | -0.3458 | 0.00822 | -0.089 | -42.0681
-6.5 | -0.2886 | 0.00785 | -0.0889 | -36.7643
-6 | -0.2312 | 0.00756 | -0.089 | -30.582
-5.5 | -0.1738 | 0.00725 | -0.089 | -23.9724
-5 | -0.1161 | 0.00701 | -0.0891 | -16.5621
-4.5 | -0.0582 | 0.00677 | -0.0893 | -8.5968
-4 | -0.0003 | 0.00659 | -0.0894 | -0.045524
-3.5 | 0.0579 | 0.00643 | -0.0897 | 9.0047
-3 | 0.1159 | 0.00626 | -0.0899 | 18.5144
-2.5 | 0.1741 | 0.00612 | -0.0901 | 28.4477
-2 | 0.2322 | 0.00597 | -0.0904 | 38.8945
-1.5 | 0.2901 | 0.00582 | -0.0906 | 49.8454
-1 | 0.3482 | 0.00566 | -0.0909 | 61.5194
-0.5 | 0.4058 | 0.00551 | -0.0912 | 73.6479
0 | 0.4637 | 0.00534 | -0.0915 | 86.8352
0.5 | 0.5213 | 0.0052 | -0.0919 | 100.25
1 | 0.5786 | 0.0051 | -0.0922 | 113.451
1.5 | 0.636 | 0.00506 | -0.0924 | 125.6917
2 | 0.6926 | 0.00509 | -0.0926 | 136.0707
2.5 | 0.7389 | 0.00438 | -0.0908 | 168.6986
3 | 0.7972 | 0.00467 | -0.0913 | 170.7066
3.5 | 0.8671 | 0.00499 | -0.0946 | 173.7675
4 | 0.9208 | 0.00543 | -0.0943 | 169.5764
4.5 | 0.9711 | 0.00588 | -0.0932 | 165.1531
5 | 1.0227 | 0.00631 | -0.0925 | 162.0761
5.5 | 1.0746 | 0.00674 | -0.0919 | 159.4362
6 | 1.1256 | 0.00728 | -0.0912 | 154.6154
6.5 | 1.1757 | 0.00788 | -0.0903 | 149.2005
7 | 1.2241 | 0.0086 | -0.0892 | 142.3372
7.5 | 1.2738 | 0.00918 | -0.0883 | 138.7582
8 | 1.3226 | 0.0098 | -0.0873 | 134.9592
8.5 | 1.3697 | 0.01049 | -0.0861 | 130.572
9 | 1.417 | 0.01113 | -0.0849 | 127.3136
9.5 | 1.463 | 0.0118 | -0.0835 | 123.9831
10 | 1.5059 | 0.0126 | -0.0816 | 119.5159
10.5 | 1.547 | 0.01343 | -0.0795 | 115.1899
11 | 1.5835 | 0.01428 | -0.0765 | 110.8894
11.5 | 1.6153 | 0.01523 | -0.0729 | 106.0604
12 | 1.6472 | 0.01626 | -0.0695 | 101.3038
12.5 | 1.6759 | 0.01756 | -0.0662 | 95.4385
13 | 1.7061 | 0.01889 | -0.0633 | 90.3176
13.5 | 1.7312 | 0.02066 | -0.0602 | 83.7948
14 | 1.7572 | 0.02249 | -0.0577 | 78.1325
14.5 | 1.778 | 0.02486 | -0.055 | 71.5205
15 | 1.7981 | 0.02738 | -0.0526 | 65.672
15.5 | 1.8118 | 0.03054 | -0.0501 | 59.3255
16 | 1.8252 | 0.03384 | -0.0479 | 53.9362
16.5 | 1.8313 | 0.03793 | -0.0458 | 48.281
17 | 1.8396 | 0.04203 | -0.0441 | 43.7687
17.5 | 1.8431 | 0.04679 | -0.0428 | 39.3909
18 | 1.8413 | 0.05234 | -0.0417 | 35.1796
18.5 | 1.8358 | 0.05854 | -0.0411 | 31.3598
19 | 1.8318 | 0.0648 | -0.041 | 28.2685
19.5 | 1.824 | 0.07172 | -0.0413 | 25.4322
20 | 1.8105 | 0.07957 | -0.0421 | 22.7536

## 69. Re 4M Mach 0.25 (1)
BIGFOIL.COM POLAR EXPORT
GA 30A611
GA 30A611 |  |  |  | Cl Max: | 1.671 | at alpha= | 11 | deg
JavaFoil+Calcfoil stall+Eppler ext transition |  |  |  | L/D Max: | 113.554 | at alpha= | 5.5 | deg
Re: | 4000000 |  |  | Cd Min: | 0.00792 | at alpha= | 0 | deg
Mach: | 0.25 |  |  | Cl=0 at alpha= | -4.0667 | deg
|  |  |  | @ Cl=0.1, Cd= | 0.008875
|  |  |  | @ Cl=0.4, Cd= | 0.0080409
|  |  |  | @ Cl=0.6, Cd= | 0.0081842
alpha (deg) | Cl | Cd | Cm | Cl/Cd
-15.5 | -0.067 | 0.11845 | -0.037 | -0.565
-15 | -0.134 | 0.11433 | -0.037 | -1.174
-14.5 | -0.192 | 0.10877 | -0.037 | -1.765
-14 | -0.235 | 0.10246 | -0.037 | -2.293
-13.5 | -0.272 | 0.09667 | -0.038 | -2.811
-13 | -0.303 | 0.09171 | -0.038 | -3.307
-12.5 | -0.33 | 0.08616 | -0.038 | -3.831
-12 | -0.352 | 0.08161 | -0.039 | -4.316
-11.5 | -0.369 | 0.07622 | -0.04 | -4.844
-11 | -0.38 | 0.07227 | -0.04 | -5.262
-10.5 | -0.385 | 0.06847 | -0.04 | -5.628
-10 | -0.385 | 0.06418 | -0.042 | -5.996
-9.5 | -0.379 | 0.05923 | -0.044 | -6.393
-9 | -0.367 | 0.05445 | -0.046 | -6.739
-8.5 | -0.35 | 0.04903 | -0.05 | -7.145
-8 | -0.333 | 0.04003 | -0.058 | -8.323
-7.5 | -0.358 | 0.01118 | -0.081 | -32.014
-7 | -0.317 | 0.01033 | -0.082 | -30.693
-6.5 | -0.271 | 0.00983 | -0.082 | -27.542
-6 | -0.221 | 0.00945 | -0.083 | -23.338
-5.5 | -0.167 | 0.00973 | -0.084 | -17.15
-5 | -0.111 | 0.00945 | -0.084 | -11.695
-4.5 | -0.052 | 0.00928 | -0.085 | -5.613
-4 | 0.008 | 0.00911 | -0.086 | 0.87
-3.5 | 0.069 | 0.00897 | -0.086 | 7.701
-3 | 0.131 | 0.00878 | -0.087 | 14.916
-2.5 | 0.193 | 0.00857 | -0.088 | 22.566
-2 | 0.256 | 0.00844 | -0.088 | 30.296
-1.5 | 0.318 | 0.00827 | -0.089 | 38.471
-1 | 0.381 | 0.00805 | -0.09 | 47.296
-0.5 | 0.444 | 0.00802 | -0.09 | 55.329
0 | 0.509 | 0.00792 | -0.091 | 64.222
0.5 | 0.571 | 0.0081 | -0.092 | 70.467
1 | 0.633 | 0.00828 | -0.092 | 76.451
1.5 | 0.696 | 0.00839 | -0.093 | 82.923
2 | 0.758 | 0.00848 | -0.094 | 89.39
2.5 | 0.82 | 0.00876 | -0.094 | 93.654
3 | 0.882 | 0.00907 | -0.095 | 97.221
3.5 | 0.944 | 0.00849 | -0.095 | 111.152
4 | 1.005 | 0.00892 | -0.096 | 112.695
4.5 | 1.066 | 0.0097 | -0.097 | 109.879
5 | 1.126 | 0.01021 | -0.097 | 110.291
5.5 | 1.186 | 0.01045 | -0.098 | 113.554
6 | 1.245 | 0.01106 | -0.099 | 112.548
6.5 | 1.302 | 0.01211 | -0.099 | 107.532
7 | 1.358 | 0.01266 | -0.1 | 107.274
7.5 | 1.411 | 0.01339 | -0.101 | 105.378
8 | 1.46 | 0.01435 | -0.101 | 101.771
8.5 | 1.506 | 0.01506 | -0.102 | 99.995
9 | 1.549 | 0.01584 | -0.103 | 97.753
9.5 | 1.587 | 0.0181 | -0.103 | 87.665
10 | 1.62 | 0.01891 | -0.104 | 85.69
10.5 | 1.648 | 0.01988 | -0.105 | 82.916
11 | 1.671 | 0.0211 | -0.105 | 79.191
11.5 | 1.636 | 0.02307 | -0.103 | 70.908
12 | 1.621 | 0.0246 | -0.103 | 65.888
12.5 | 1.594 | 0.02659 | -0.103 | 59.952
13 | 1.555 | 0.02894 | -0.103 | 53.716
13.5 | 1.505 | 0.03144 | -0.103 | 47.862
14 | 1.443 | 0.03458 | -0.103 | 41.725
14.5 | 1.37 | 0.03865 | -0.102 | 35.437
15 | 1.283 | 0.04466 | -0.101 | 28.728
15.5 | 1.187 | 0.05235 | -0.1 | 22.672
16 | 1.079 | 0.06423 | -0.098 | 16.798

## 70. Re 4M Mach 0.25 (2)
BIGFOIL.COM POLAR EXPORT
GA 30A611
GA 30A611 |  |  |  | Cl Max: | 1.804 | at alpha= | 16 | deg
XFOIL ncrit=9 |  |  |  | L/D Max: | 174.542 | at alpha= | 3.5 | deg
Re: | 4000000 |  |  | Cd Min: | 0.18138 | at alpha= | -15.5 | deg
Mach: | 0.25 |  |  | Cl=0 at alpha= | -3.9842 | deg
|  |  |  | @ Cl=0.1, Cd= | 0.0063794
|  |  |  | @ Cl=0.4, Cd= | 0.0056086
|  |  |  | @ Cl=0.6, Cd= | 0.0051393
alpha (deg) | Cl | Cd | Cm | Cl/Cd
-15.5 | -0.4657 | 0.18138 | -0.0017 | -2.5675
-15 | -0.4485 | 0.17493 | -0.005 | -2.5639
-14.5 | -0.4342 | 0.16674 | -0.0086 | -2.6041
-14 | -0.4212 | 0.15902 | -0.0119 | -2.6487
-13.5 | -0.408 | 0.1516 | -0.015 | -2.6913
-13 | -0.2625 | 0.12871 | -0.0346 | -2.0395
-12.5 | -0.3885 | 0.13615 | -0.0213 | -2.8535
-12 | -0.3833 | 0.12777 | -0.0242 | -2.9999
-11.5 | -0.5632 | 0.0817 | -0.0474 | -6.8935
-11 | -0.6877 | 0.04991 | -0.0814 | -13.7788
-10.5 | -0.7429 | 0.0208 | -0.1004 | -35.7163
-10 | -0.7044 | 0.01623 | -0.0995 | -43.4011
-9.5 | -0.6537 | 0.01385 | -0.0982 | -47.1986
-9 | -0.5984 | 0.0123 | -0.0971 | -48.6504
-8.5 | -0.5406 | 0.01124 | -0.0961 | -48.0961
-8 | -0.4819 | 0.01034 | -0.0953 | -46.6054
-7.5 | -0.4225 | 0.00963 | -0.0947 | -43.8733
-7 | -0.3627 | 0.00906 | -0.0941 | -40.0331
-6.5 | -0.3037 | 0.00829 | -0.0935 | -36.6345
-6 | -0.2434 | 0.00786 | -0.0932 | -30.9669
-5.5 | -0.183 | 0.00752 | -0.093 | -24.3351
-5 | -0.1229 | 0.00718 | -0.0928 | -17.117
-4.5 | -0.0624 | 0.00695 | -0.0927 | -8.9784
-4 | -0.0019 | 0.0067 | -0.0927 | -0.28358
-3.5 | 0.0584 | 0.00651 | -0.0927 | 8.9708
-3 | 0.1189 | 0.00632 | -0.0929 | 18.8133
-2 | 0.2395 | 0.00603 | -0.0932 | 39.7181
-1.5 | 0.2995 | 0.00588 | -0.0934 | 50.9354
-1 | 0.3595 | 0.00571 | -0.0937 | 62.9597
-0.5 | 0.4194 | 0.00556 | -0.0939 | 75.4317
0 | 0.479 | 0.00541 | -0.0942 | 88.5397
0.5 | 0.5386 | 0.00525 | -0.0945 | 102.5905
1 | 0.598 | 0.00514 | -0.0948 | 116.3424
1.5 | 0.6572 | 0.00512 | -0.095 | 128.3594
2 | 0.7157 | 0.00517 | -0.0952 | 138.4333
2.5 | 0.7645 | 0.00452 | -0.0935 | 169.1372
3 | 0.8234 | 0.00477 | -0.0936 | 172.6205
3.5 | 0.8954 | 0.00513 | -0.0968 | 174.5419
4 | 0.9511 | 0.00558 | -0.0964 | 170.448
4.5 | 1.0031 | 0.00605 | -0.0951 | 165.8017
5 | 1.0561 | 0.00652 | -0.0941 | 161.9785
5.5 | 1.1096 | 0.007 | -0.0932 | 158.5143
6 | 1.1624 | 0.00755 | -0.0922 | 153.9603
7 | 1.2635 | 0.00897 | -0.0894 | 140.8584
7.5 | 1.3144 | 0.00961 | -0.0881 | 136.7742
8 | 1.3633 | 0.01035 | -0.0864 | 131.7198
8.5 | 1.4116 | 0.01109 | -0.0845 | 127.2858
9 | 1.4585 | 0.01185 | -0.0825 | 123.0802
9.5 | 1.5036 | 0.01264 | -0.0801 | 118.9557
10 | 1.5427 | 0.01356 | -0.0766 | 113.7684
10.5 | 1.5761 | 0.01458 | -0.0723 | 108.1001
11 | 1.609 | 0.01576 | -0.0683 | 102.0939
11.5 | 1.6405 | 0.01715 | -0.0645 | 95.656
12 | 1.6697 | 0.01882 | -0.0608 | 88.7194
12.5 | 1.6997 | 0.02061 | -0.0576 | 82.4697
13 | 1.7243 | 0.02292 | -0.0544 | 75.2312
13.5 | 1.7487 | 0.02541 | -0.0515 | 68.8194
14 | 1.7677 | 0.02844 | -0.0486 | 62.1554
14.5 | 1.781 | 0.03205 | -0.0458 | 55.5694
15 | 1.7929 | 0.03593 | -0.0432 | 49.8998
15.5 | 1.7982 | 0.04058 | -0.0409 | 44.3125
16 | 1.804 | 0.04546 | -0.0391 | 39.6832
16.5 | 1.8033 | 0.05117 | -0.0376 | 35.2414
17 | 1.7964 | 0.05784 | -0.0367 | 31.0581
17.5 | 1.7884 | 0.06488 | -0.0363 | 27.5647
18 | 1.7772 | 0.07261 | -0.0366 | 24.476
18.5 | 1.76 | 0.08132 | -0.0376 | 21.6429
19 | 1.7383 | 0.09092 | -0.0394 | 19.119
19.5 | 1.7111 | 0.10155 | -0.0422 | 16.8498
20 | 1.6802 | 0.11301 | -0.0459 | 14.8677

## 71. Re 4M Mach 0.50 (1)
BIGFOIL.COM POLAR EXPORT
GA 30A611
GA 30A611 |  |  |  | Cl Max: | 1.572 | at alpha= | 8 | deg
JavaFoil+Calcfoil stall+Eppler ext transition |  |  |  | L/D Max: | 112.643 | at alpha= | 4.5 | deg
Re: | 4000000 |  |  | Cd Min: | 0.00829 | at alpha= | -0.5 | deg
Mach: | 0.5 |  |  | Cl=0 at alpha= | -4.0692 | deg
|  |  |  | @ Cl=0.1, Cd= | 0.0091848
|  |  |  | @ Cl=0.4, Cd= | 0.0084986
|  |  |  | @ Cl=0.6, Cd= | 0.0084043
alpha (deg) | Cl | Cd | Cm | Cl/Cd
-20 | -0.88 | 0.16307 | -0.044 | -5.398
-19.5 | -0.853 | 0.1587 | -0.044 | -5.378
-19 | -0.827 | 0.15567 | -0.045 | -5.31
-18.5 | -0.8 | 0.15021 | -0.045 | -5.325
-18 | -0.774 | 0.15791 | -0.046 | -4.902
-17.5 | -0.747 | 0.1448 | -0.046 | -5.162
-17 | -0.72 | 0.13707 | -0.046 | -5.254
-16.5 | -0.692 | 0.13254 | -0.046 | -5.222
-16 | -0.664 | 0.12868 | -0.045 | -5.16
-15.5 | -0.636 | 0.12518 | -0.044 | -5.078
-15 | -0.608 | 0.12035 | -0.044 | -5.053
-14.5 | -0.581 | 0.11442 | -0.044 | -5.076
-14 | -0.553 | 0.11145 | -0.044 | -4.965
-13.5 | -0.526 | 0.10586 | -0.044 | -4.967
-13 | -0.498 | 0.10067 | -0.044 | -4.95
-12.5 | -0.471 | 0.09874 | -0.045 | -4.768
-12 | -0.444 | 0.09648 | -0.046 | -4.597
-11.5 | -0.415 | 0.09131 | -0.044 | -4.546
-11 | -0.387 | 0.08441 | -0.042 | -4.582
-10.5 | -0.359 | 0.07633 | -0.043 | -4.706
-10 | -0.332 | 0.06913 | -0.043 | -4.797
-9.5 | -0.304 | 0.06426 | -0.044 | -4.73
-9 | -0.276 | 0.0599 | -0.044 | -4.608
-8.5 | -0.248 | 0.06792 | -0.042 | -3.65
-8 | -0.22 | 0.05563 | -0.043 | -3.959
-7.5 | -0.193 | 0.05006 | -0.049 | -3.86
-7 | -0.165 | 0.0494 | -0.047 | -3.337
-6.5 | -0.137 | 0.04588 | -0.048 | -2.983
-6 | -0.109 | 0.04361 | -0.049 | -2.497
-5.5 | -0.128 | 0.03872 | -0.056 | -3.315
-5 | -0.114 | 0.00993 | -0.094 | -11.451
-4.5 | -0.056 | 0.00931 | -0.095 | -5.987
-4 | 0.009 | 0.00958 | -0.096 | 0.902
-3.5 | 0.076 | 0.00931 | -0.096 | 8.184
-3 | 0.145 | 0.00895 | -0.097 | 16.25
-2.5 | 0.215 | 0.00901 | -0.098 | 23.904
-2 | 0.285 | 0.00869 | -0.099 | 32.813
-1.5 | 0.355 | 0.00864 | -0.099 | 41.12
-1 | 0.425 | 0.00842 | -0.1 | 50.502
-0.5 | 0.496 | 0.00829 | -0.101 | 59.78
0 | 0.568 | 0.00829 | -0.102 | 68.506
0.5 | 0.638 | 0.00854 | -0.102 | 74.726
1 | 0.708 | 0.00869 | -0.103 | 81.444
1.5 | 0.777 | 0.00893 | -0.104 | 87.007
2 | 0.846 | 0.00913 | -0.105 | 92.68
2.5 | 0.916 | 0.00946 | -0.105 | 96.749
3 | 0.985 | 0.00988 | -0.106 | 99.632
3.5 | 1.053 | 0.00945 | -0.107 | 111.408
4 | 1.121 | 0.00998 | -0.107 | 112.309
4.5 | 1.188 | 0.01055 | -0.108 | 112.643
5 | 1.254 | 0.01179 | -0.109 | 106.377
5.5 | 1.319 | 0.01268 | -0.11 | 103.985
6 | 1.382 | 0.01412 | -0.11 | 97.872
6.5 | 1.44 | 0.01448 | -0.111 | 99.476
7 | 1.494 | 0.0157 | -0.112 | 95.142
7.5 | 1.54 | 0.01695 | -0.113 | 90.893
8 | 1.572 | 0.01898 | -0.113 | 82.845
8.5 | 1.551 | 0.02196 | -0.111 | 70.612
9 | 1.524 | 0.02421 | -0.111 | 62.932
9.5 | 1.425 | 0.02762 | -0.111 | 51.599
10 | 0.93 | 0.03257 | -0.11 | 28.548
10.5 | 0.929 | 0.04287 | -0.105 | 21.67
11 | 0.971 | 0.04212 | -0.108 | 23.052
11.5 | 0.869 | 0.09174 | -0.056 | 9.475
12 | 0.915 | 0.09269 | -0.076 | 9.873
12.5 | 0.943 | 0.10059 | -0.077 | 9.378
13 | 0.957 | 0.10693 | -0.067 | 8.952

## 72. Re 4M Mach 0.50 (2)
BIGFOIL.COM POLAR EXPORT
GA 30A611
GA 30A611 |  |  |  | Cl Max: | 1.7188 | at alpha= | 12 | deg
XFOIL ncrit=9 |  |  |  | L/D Max: | 176.761 | at alpha= | 3 | deg
Re: | 4000000 |  |  | Cd Min: | 0.2636 | at alpha= | -20 | deg
Mach: | 0.5 |  |  | Cl=0 at alpha= | -3.9135 | deg
|  |  |  | @ Cl=0.1, Cd= | 0.0067947
|  |  |  | @ Cl=0.4, Cd= | 0.0059796
|  |  |  | @ Cl=0.6, Cd= | 0.0055419
alpha (deg) | Cl | Cd | Cm | Cl/Cd
-20 | -0.664 | 0.2636 | 0.0381 | -2.519
-19.5 | -0.6404 | 0.25614 | 0.033 | -2.5002
-19 | -0.6168 | 0.24796 | 0.028 | -2.4875
-18.5 | -0.5936 | 0.23955 | 0.023 | -2.478
-18 | -0.5709 | 0.23128 | 0.0181 | -2.4684
-17.5 | -0.5487 | 0.22288 | 0.0132 | -2.4619
-17 | -0.5266 | 0.21489 | 0.0086 | -2.4506
-16.5 | -0.5057 | 0.20726 | 0.0043 | -2.4399
-16 | -0.4831 | 0.20019 | 0 | -2.4132
-15.5 | -0.4608 | 0.19298 | -0.0041 | -2.3878
-15 | -0.4392 | 0.18567 | -0.0081 | -2.3655
-14.5 | -0.419 | 0.17736 | -0.0122 | -2.3624
-14 | -0.4002 | 0.16925 | -0.0162 | -2.3645
-13.5 | -0.3819 | 0.16128 | -0.02 | -2.3679
-13 | -0.3664 | 0.15411 | -0.0225 | -2.3775
-12.5 | -0.3532 | 0.14638 | -0.0255 | -2.4129
-11.5 | -0.321 | 0.13196 | -0.0318 | -2.4326
-11 | -0.3076 | 0.12428 | -0.0351 | -2.4751
-10.5 | -0.2963 | 0.11625 | -0.0385 | -2.5488
-10 | -0.2873 | 0.10801 | -0.0421 | -2.6599
-9.5 | -0.2722 | 0.10135 | -0.0453 | -2.6857
-9 | -0.2581 | 0.09455 | -0.0486 | -2.7298
-8.5 | -0.2479 | 0.08704 | -0.0525 | -2.8481
-8 | -0.2407 | 0.07908 | -0.0569 | -3.0438
-7.5 | -0.2379 | 0.07052 | -0.0624 | -3.3735
-6.5 | -0.2334 | 0.04784 | -0.0888 | -4.8788
-6 | -0.2202 | 0.02893 | -0.1095 | -7.6115
-5.5 | -0.2066 | 0.01451 | -0.1137 | -14.2385
-5 | -0.1537 | 0.00951 | -0.1114 | -16.1619
-4.5 | -0.0841 | 0.00807 | -0.1094 | -10.4213
-4 | -0.0124 | 0.00736 | -0.1081 | -1.6848
-3.5 | 0.0593 | 0.00696 | -0.1071 | 8.5201
-3 | 0.1307 | 0.00667 | -0.1065 | 19.5952
-2.5 | 0.2014 | 0.00646 | -0.1061 | 31.1765
-2 | 0.2717 | 0.00628 | -0.1058 | 43.2643
-1.5 | 0.3414 | 0.00614 | -0.1057 | 55.6026
-1 | 0.4108 | 0.00595 | -0.1058 | 69.042
-0.5 | 0.4795 | 0.00581 | -0.1058 | 82.5301
0 | 0.5484 | 0.00564 | -0.1059 | 97.234
0.5 | 0.6168 | 0.00551 | -0.1061 | 111.9419
1 | 0.6847 | 0.00542 | -0.1062 | 126.3284
1.5 | 0.7522 | 0.00546 | -0.1061 | 137.7656
2 | 0.8184 | 0.00563 | -0.1058 | 145.3641
2.5 | 0.8835 | 0.00585 | -0.1052 | 151.0256
3 | 0.9386 | 0.00531 | -0.1025 | 176.7608
3.5 | 1.0221 | 0.0058 | -0.1056 | 176.2241
4 | 1.0843 | 0.00629 | -0.104 | 172.3847
4.5 | 1.1423 | 0.00693 | -0.1015 | 164.8341
5.5 | 1.2616 | 0.00821 | -0.0966 | 153.6663
6 | 1.3174 | 0.00905 | -0.0933 | 145.5691
6.5 | 1.3708 | 0.00997 | -0.0895 | 137.4925
7 | 1.4186 | 0.01101 | -0.0846 | 128.8465
7.5 | 1.4581 | 0.01218 | -0.0783 | 119.7126
8 | 1.4988 | 0.01358 | -0.0726 | 110.3682
8.5 | 1.5393 | 0.01527 | -0.0674 | 100.8055
9 | 1.5791 | 0.01729 | -0.0626 | 91.3302
9.5 | 1.615 | 0.01981 | -0.0579 | 81.5245
10 | 1.6476 | 0.02279 | -0.0533 | 72.2949
10.5 | 1.6762 | 0.0262 | -0.0488 | 63.9771
11 | 1.6996 | 0.03011 | -0.0442 | 56.4464
11.5 | 1.7144 | 0.03478 | -0.0397 | 49.2927
12 | 1.7188 | 0.04049 | -0.0354 | 42.45
12.5 | 1.7062 | 0.04791 | -0.0318 | 35.6126
13 | 1.6801 | 0.05689 | -0.0296 | 29.5324
13.5 | 1.6456 | 0.06714 | -0.029 | 24.51
14 | 1.6072 | 0.07836 | -0.0301 | 20.5105
14.5 | 1.5673 | 0.09031 | -0.0325 | 17.3547
15 | 1.527 | 0.10279 | -0.0363 | 14.8555
15.5 | 1.4874 | 0.11579 | -0.0414 | 12.8457
16 | 1.4498 | 0.12918 | -0.0476 | 11.2231
16.5 | 1.4161 | 0.14269 | -0.0548 | 9.9243
17 | 1.3871 | 0.15634 | -0.0629 | 8.8723

## 73. Re 5M Mach 0.00 (1)
BIGFOIL.COM POLAR EXPORT
GA 30A611
GA 30A611 |  |  |  | Cl Max: | 1.697 | at alpha= | 12 | deg
JavaFoil+Calcfoil stall+Eppler ext transition |  |  |  | L/D Max: | 115.679 | at alpha= | 5.5 | deg
Re: | 5000000 |  |  | Cd Min: | 0.00786 | at alpha= | -0.5 | deg
Mach: | 0 |  |  | Cl=0 at alpha= | -4.0678 | deg
|  |  |  | @ Cl=0.1, Cd= | 0.008543
|  |  |  | @ Cl=0.4, Cd= | 0.0078895
|  |  |  | @ Cl=0.6, Cd= | 0.0081305
alpha (deg) | Cl | Cd | Cm | Cl/Cd
-18 | -0.427 | 0.13724 | -0.037 | -3.11
-17.5 | -0.438 | 0.13099 | -0.037 | -3.346
-17 | -0.449 | 0.12493 | -0.037 | -3.597
-16.5 | -0.46 | 0.11891 | -0.038 | -3.867
-16 | -0.469 | 0.1156 | -0.037 | -4.057
-15.5 | -0.478 | 0.10783 | -0.038 | -4.435
-15 | -0.485 | 0.10437 | -0.038 | -4.647
-14.5 | -0.491 | 0.0993 | -0.038 | -4.945
-14 | -0.495 | 0.09408 | -0.039 | -5.266
-13.5 | -0.499 | 0.08747 | -0.041 | -5.705
-13 | -0.5 | 0.0824 | -0.042 | -6.062
-12.5 | -0.498 | 0.07777 | -0.042 | -6.397
-12 | -0.493 | 0.07293 | -0.044 | -6.76
-11.5 | -0.486 | 0.0677 | -0.045 | -7.176
-11 | -0.475 | 0.06394 | -0.046 | -7.431
-10.5 | -0.462 | 0.05839 | -0.048 | -7.916
-10 | -0.444 | 0.05563 | -0.048 | -7.975
-9.5 | -0.432 | 0.04391 | -0.056 | -9.84
-9 | -0.478 | 0.01201 | -0.077 | -39.808
-8.5 | -0.444 | 0.01139 | -0.077 | -38.96
-8 | -0.406 | 0.01009 | -0.078 | -40.225
-7.5 | -0.363 | 0.00998 | -0.079 | -36.403
-7 | -0.318 | 0.00967 | -0.079 | -32.865
-6.5 | -0.269 | 0.00939 | -0.08 | -28.661
-6 | -0.218 | 0.00904 | -0.08 | -24.061
-5.5 | -0.164 | 0.00921 | -0.081 | -17.774
-5 | -0.108 | 0.00907 | -0.082 | -11.904
-4.5 | -0.051 | 0.00895 | -0.082 | -5.671
-4 | 0.008 | 0.00878 | -0.083 | 0.878
-3.5 | 0.067 | 0.00862 | -0.084 | 7.78
-3 | 0.127 | 0.00848 | -0.084 | 14.973
-2.5 | 0.187 | 0.0083 | -0.085 | 22.587
-2 | 0.248 | 0.00815 | -0.085 | 30.413
-1.5 | 0.308 | 0.00804 | -0.086 | 38.335
-1 | 0.369 | 0.00792 | -0.087 | 46.595
-0.5 | 0.43 | 0.00786 | -0.087 | 54.671
0 | 0.492 | 0.00798 | -0.088 | 61.68
0.5 | 0.553 | 0.00806 | -0.089 | 68.573
1 | 0.613 | 0.00815 | -0.089 | 75.224
1.5 | 0.674 | 0.00824 | -0.09 | 81.747
2 | 0.734 | 0.00846 | -0.091 | 86.799
2.5 | 0.794 | 0.00862 | -0.091 | 92.139
3 | 0.854 | 0.00891 | -0.092 | 95.931
3.5 | 0.914 | 0.00915 | -0.093 | 99.851
4 | 0.974 | 0.00857 | -0.093 | 113.646
4.5 | 1.033 | 0.00932 | -0.094 | 110.804
5 | 1.092 | 0.00975 | -0.094 | 111.923
5.5 | 1.15 | 0.00994 | -0.095 | 115.679
6 | 1.207 | 0.01048 | -0.096 | 115.2
6.5 | 1.263 | 0.01136 | -0.096 | 111.232
7 | 1.318 | 0.01182 | -0.097 | 111.508
7.5 | 1.371 | 0.01242 | -0.098 | 110.407
8 | 1.421 | 0.01323 | -0.098 | 107.414
8.5 | 1.469 | 0.01422 | -0.099 | 103.277
9 | 1.514 | 0.0149 | -0.099 | 101.622
9.5 | 1.556 | 0.0158 | -0.1 | 98.515
10 | 1.595 | 0.01694 | -0.101 | 94.157
10.5 | 1.631 | 0.0177 | -0.101 | 92.134
11 | 1.663 | 0.01855 | -0.102 | 89.64
11.5 | 1.684 | 0.01946 | -0.103 | 86.526
12 | 1.697 | 0.02044 | -0.103 | 83.007
12.5 | 1.669 | 0.02202 | -0.102 | 75.775
13 | 1.662 | 0.02335 | -0.102 | 71.181
13.5 | 1.649 | 0.0249 | -0.102 | 66.208
14 | 1.629 | 0.02671 | -0.102 | 60.968
14.5 | 1.603 | 0.02874 | -0.102 | 55.775
15 | 1.572 | 0.03088 | -0.102 | 50.907
15.5 | 1.535 | 0.03374 | -0.101 | 45.496
16 | 1.494 | 0.03695 | -0.101 | 40.442
16.5 | 1.45 | 0.04065 | -0.101 | 35.67
17 | 1.4 | 0.04566 | -0.101 | 30.673

## 74. Re 5M Mach 0.00 (2)
BIGFOIL.COM POLAR EXPORT
GA 30A611
GA 30A611 |  |  |  | Cl Max: | 1.8806 | at alpha= | 18.5 | deg
XFOIL ncrit=9 |  |  |  | L/D Max: | 172.074 | at alpha= | 3 | deg
Re: | 5000000 |  |  | Cd Min: | 0.06968 | at alpha= | 20 | deg
Mach: | 0 |  |  | Cl=0 at alpha= | -3.9983 | deg
|  |  |  | @ Cl=0.1, Cd= | 0.0060471
|  |  |  | @ Cl=0.4, Cd= | 0.0053304
|  |  |  | @ Cl=0.6, Cd= | 0.0049758
alpha (deg) | Cl | Cd | Cm | Cl/Cd
-16.5 | -1.2365 | 0.03426 | -0.0919 | -36.0917
-16 | -1.2337 | 0.02785 | -0.0936 | -44.298
-15.5 | -1.2076 | 0.02454 | -0.0929 | -49.2095
-15 | -1.1756 | 0.02211 | -0.0915 | -53.1705
-14.5 | -1.125 | 0.01991 | -0.0931 | -56.5043
-14 | -1.0754 | 0.01817 | -0.0936 | -59.1855
-13.5 | -1.0319 | 0.0168 | -0.0923 | -61.4226
-13 | -0.9863 | 0.01564 | -0.0911 | -63.0627
-12.5 | -0.938 | 0.01464 | -0.0903 | -64.071
-12 | -0.8878 | 0.01375 | -0.0897 | -64.5673
-11.5 | -0.8363 | 0.01297 | -0.0892 | -64.4796
-11 | -0.7835 | 0.01227 | -0.0889 | -63.8549
-10.5 | -0.7318 | 0.01127 | -0.0885 | -64.9335
-10 | -0.6788 | 0.01037 | -0.0881 | -65.4581
-9.5 | -0.6241 | 0.0098 | -0.088 | -63.6837
-9 | -0.5686 | 0.00934 | -0.0879 | -60.8779
-8.5 | -0.5127 | 0.00894 | -0.0879 | -57.349
-8 | -0.4566 | 0.00856 | -0.0879 | -53.3411
-7.5 | -0.4001 | 0.00821 | -0.0879 | -48.7333
-7 | -0.3436 | 0.00783 | -0.088 | -43.8825
-6.5 | -0.2871 | 0.00743 | -0.088 | -38.6406
-5.5 | -0.1728 | 0.00693 | -0.0882 | -24.9351
-5 | -0.1155 | 0.00668 | -0.0884 | -17.2904
-4.5 | -0.058 | 0.00648 | -0.0886 | -8.9506
-4 | -0.0002 | 0.00631 | -0.0888 | -0.031696
-3.5 | 0.0575 | 0.00615 | -0.0891 | 9.3496
-3 | 0.1153 | 0.00601 | -0.0893 | 19.1847
-2.5 | 0.1732 | 0.00587 | -0.0896 | 29.506
-2 | 0.2309 | 0.00577 | -0.0899 | 40.0173
-1.5 | 0.2888 | 0.0056 | -0.0902 | 51.5714
-1 | 0.3464 | 0.00547 | -0.0905 | 63.3272
-0.5 | 0.404 | 0.00532 | -0.0909 | 75.9398
0 | 0.4616 | 0.00519 | -0.0912 | 88.9403
0.5 | 0.5188 | 0.00507 | -0.0915 | 102.3274
1 | 0.5759 | 0.00498 | -0.0918 | 115.6426
1.5 | 0.6328 | 0.00497 | -0.0921 | 127.3239
2 | 0.6884 | 0.0051 | -0.0922 | 134.9804
2.5 | 0.7433 | 0.00527 | -0.0922 | 141.0436
3 | 0.7881 | 0.00458 | -0.09 | 172.0742
4 | 0.9151 | 0.00539 | -0.094 | 169.7774
4.5 | 0.9657 | 0.00576 | -0.0931 | 167.6562
5 | 1.0173 | 0.00615 | -0.0924 | 165.4146
5.5 | 1.0687 | 0.0066 | -0.0918 | 161.9242
6 | 1.1196 | 0.00711 | -0.0911 | 157.4684
6.5 | 1.1692 | 0.00773 | -0.0903 | 151.2549
7 | 1.2188 | 0.00833 | -0.0895 | 146.3145
7.5 | 1.269 | 0.00885 | -0.0889 | 143.3898
8 | 1.3179 | 0.00945 | -0.088 | 139.4603
8.5 | 1.3662 | 0.01004 | -0.0871 | 136.0757
9 | 1.4138 | 0.01065 | -0.0861 | 132.7512
9.5 | 1.4596 | 0.01133 | -0.0848 | 128.8261
10 | 1.5045 | 0.01201 | -0.0834 | 125.2706
10.5 | 1.5476 | 0.01274 | -0.0817 | 121.4757
11 | 1.5884 | 0.01352 | -0.0797 | 117.4852
11.5 | 1.6238 | 0.01434 | -0.0767 | 113.2357
12 | 1.6558 | 0.01523 | -0.0733 | 108.7196
12.5 | 1.6874 | 0.01622 | -0.0701 | 104.0321
13 | 1.717 | 0.01741 | -0.067 | 98.6215
13.5 | 1.7452 | 0.01879 | -0.0641 | 92.8792
14 | 1.7714 | 0.0204 | -0.0613 | 86.8333
14.5 | 1.7946 | 0.02234 | -0.0585 | 80.3312
15 | 1.816 | 0.02456 | -0.056 | 73.9414
15.5 | 1.8336 | 0.02717 | -0.0535 | 67.4862
16 | 1.8479 | 0.03019 | -0.0512 | 61.209
16.5 | 1.8601 | 0.03349 | -0.049 | 55.542
17 | 1.8697 | 0.03715 | -0.047 | 50.3284
17.5 | 1.8741 | 0.04151 | -0.0453 | 45.1482
18 | 1.8771 | 0.0462 | -0.0439 | 40.6299
18.5 | 1.8806 | 0.05106 | -0.043 | 36.8312
19 | 1.8806 | 0.05646 | -0.0424 | 33.3085
19.5 | 1.8753 | 0.06267 | -0.0421 | 29.9234
20 | 1.8654 | 0.06968 | -0.0423 | 26.771

## 75. Re 5M Mach 0.10 (1)
BIGFOIL.COM POLAR EXPORT
GA 30A611
GA 30A611 |  |  |  | Cl Max: | 1.695 | at alpha= | 12 | deg
JavaFoil+Calcfoil stall+Eppler ext transition |  |  |  | L/D Max: | 115.395 | at alpha= | 5.5 | deg
Re: | 5000000 |  |  | Cd Min: | 0.00792 | at alpha= | -0.5 | deg
Mach: | 0.1 |  |  | Cl=0 at alpha= | -4.0678 | deg
|  |  |  | @ Cl=0.1, Cd= | 0.008598
|  |  |  | @ Cl=0.4, Cd= | 0.0079305
|  |  |  | @ Cl=0.6, Cd= | 0.008186
alpha (deg) | Cl | Cd | Cm | Cl/Cd
-18 | -0.381 | 0.13774 | -0.037 | -2.765
-17.5 | -0.395 | 0.13127 | -0.037 | -3.006
-17 | -0.408 | 0.12581 | -0.037 | -3.243
-16.5 | -0.421 | 0.12008 | -0.038 | -3.505
-16 | -0.433 | 0.11746 | -0.037 | -3.683
-15.5 | -0.445 | 0.10961 | -0.038 | -4.057
-15 | -0.454 | 0.10599 | -0.038 | -4.286
-14.5 | -0.463 | 0.10108 | -0.038 | -4.582
-14 | -0.47 | 0.09551 | -0.039 | -4.926
-13.5 | -0.476 | 0.08887 | -0.04 | -5.36
-13 | -0.48 | 0.08386 | -0.041 | -5.72
-12.5 | -0.48 | 0.07916 | -0.042 | -6.067
-12 | -0.478 | 0.07426 | -0.043 | -6.443
-11.5 | -0.473 | 0.06904 | -0.044 | -6.857
-11 | -0.465 | 0.06528 | -0.045 | -7.119
-10.5 | -0.454 | 0.05997 | -0.047 | -7.564
-10 | -0.437 | 0.05715 | -0.047 | -7.645
-9.5 | -0.424 | 0.04778 | -0.053 | -8.867
-9 | -0.422 | 0.02938 | -0.065 | -14.354
-8.5 | -0.442 | 0.01175 | -0.078 | -37.6
-8 | -0.405 | 0.01017 | -0.078 | -39.788
-7.5 | -0.363 | 0.00998 | -0.079 | -36.398
-7 | -0.318 | 0.00969 | -0.08 | -32.804
-6.5 | -0.269 | 0.00934 | -0.08 | -28.84
-6 | -0.218 | 0.00911 | -0.081 | -23.928
-5.5 | -0.164 | 0.00929 | -0.081 | -17.687
-5 | -0.108 | 0.00915 | -0.082 | -11.847
-4.5 | -0.051 | 0.00889 | -0.083 | -5.733
-4 | 0.008 | 0.00874 | -0.083 | 0.885
-3.5 | 0.067 | 0.00869 | -0.084 | 7.749
-3 | 0.128 | 0.00852 | -0.085 | 14.984
-2.5 | 0.188 | 0.00826 | -0.085 | 22.799
-2 | 0.249 | 0.00822 | -0.086 | 30.294
-1.5 | 0.31 | 0.0081 | -0.087 | 38.243
-1 | 0.371 | 0.00794 | -0.087 | 46.693
-0.5 | 0.432 | 0.00792 | -0.088 | 54.515
0 | 0.495 | 0.008 | -0.088 | 61.838
0.5 | 0.556 | 0.00812 | -0.089 | 68.451
1 | 0.616 | 0.00821 | -0.09 | 75.098
1.5 | 0.677 | 0.00829 | -0.09 | 81.663
2 | 0.738 | 0.00847 | -0.091 | 87.07
2.5 | 0.798 | 0.00868 | -0.092 | 91.985
3 | 0.859 | 0.00892 | -0.092 | 96.226
3.5 | 0.919 | 0.00922 | -0.093 | 99.666
4 | 0.978 | 0.00861 | -0.093 | 113.609
4.5 | 1.038 | 0.00934 | -0.094 | 111.116
5 | 1.097 | 0.00978 | -0.095 | 112.199
5.5 | 1.155 | 0.01001 | -0.095 | 115.395
6 | 1.213 | 0.01057 | -0.096 | 114.832
6.5 | 1.269 | 0.01141 | -0.097 | 111.252
7 | 1.324 | 0.01191 | -0.097 | 111.185
7.5 | 1.377 | 0.01254 | -0.098 | 109.846
8 | 1.427 | 0.01333 | -0.099 | 107.042
8.5 | 1.475 | 0.01435 | -0.099 | 102.801
9 | 1.52 | 0.01453 | -0.1 | 104.579
9.5 | 1.561 | 0.01595 | -0.101 | 97.895
10 | 1.6 | 0.01713 | -0.101 | 93.387
10.5 | 1.635 | 0.01797 | -0.102 | 90.952
11 | 1.665 | 0.01875 | -0.102 | 88.806
11.5 | 1.684 | 0.01978 | -0.103 | 85.163
12 | 1.695 | 0.02079 | -0.104 | 81.523
12.5 | 1.662 | 0.02243 | -0.102 | 74.082
13 | 1.651 | 0.02394 | -0.102 | 68.998
13.5 | 1.634 | 0.02548 | -0.102 | 64.135
14 | 1.61 | 0.02739 | -0.102 | 58.78
14.5 | 1.579 | 0.02959 | -0.102 | 53.364
15 | 1.542 | 0.03213 | -0.102 | 48
15.5 | 1.5 | 0.03491 | -0.102 | 42.977
16 | 1.452 | 0.03898 | -0.101 | 37.255
16.5 | 1.402 | 0.04294 | -0.101 | 32.651
17 | 1.345 | 0.04879 | -0.1 | 27.575

## 76. Re 5M Mach 0.10 (2)
BIGFOIL.COM POLAR EXPORT
GA 30A611
GA 30A611 |  |  |  | Cl Max: | 1.8712 | at alpha= | 18.5 | deg
XFOIL ncrit=9 |  |  |  | L/D Max: | 172.348 | at alpha= | 3 | deg
Re: | 5000000 |  |  | Cd Min: | 0.07503 | at alpha= | 20 | deg
Mach: | 0.1 |  |  | Cl=0 at alpha= | -3.9957 | deg
|  |  |  | @ Cl=0.1, Cd= | 0.0060581
|  |  |  | @ Cl=0.4, Cd= | 0.0053468
|  |  |  | @ Cl=0.6, Cd= | 0.00498
alpha (deg) | Cl | Cd | Cm | Cl/Cd
-15 | -1.1506 | 0.02779 | -0.095 | -41.4034
-14 | -1.0755 | 0.02089 | -0.0965 | -51.484
-13.5 | -1.0344 | 0.01882 | -0.0953 | -54.9628
-13 | -0.9914 | 0.01718 | -0.0938 | -57.7066
-12.5 | -0.9444 | 0.01582 | -0.0927 | -59.6966
-12 | -0.8949 | 0.01465 | -0.0919 | -61.0853
-11.5 | -0.8435 | 0.01366 | -0.0913 | -61.7496
-11 | -0.7907 | 0.0128 | -0.0907 | -61.7734
-10.5 | -0.737 | 0.01205 | -0.0903 | -61.1618
-10 | -0.685 | 0.01079 | -0.0897 | -63.4847
-9.5 | -0.6301 | 0.01004 | -0.0893 | -62.759
-9 | -0.5741 | 0.00952 | -0.0891 | -60.3046
-8.5 | -0.5177 | 0.00908 | -0.089 | -57.0154
-8 | -0.461 | 0.00867 | -0.0889 | -53.1719
-7.5 | -0.4039 | 0.00829 | -0.0889 | -48.7214
-7 | -0.3466 | 0.00796 | -0.0889 | -43.5427
-6.5 | -0.2897 | 0.00749 | -0.0888 | -38.6782
-6 | -0.2322 | 0.0072 | -0.0888 | -32.25
-5.5 | -0.1744 | 0.00698 | -0.0889 | -24.9857
-5 | -0.1167 | 0.0067 | -0.089 | -17.4179
-4.5 | -0.0587 | 0.0065 | -0.0892 | -9.0308
-4 | -0.0005 | 0.00634 | -0.0894 | -0.078864
-3.5 | 0.0577 | 0.00616 | -0.0896 | 9.3669
-3 | 0.1158 | 0.00602 | -0.0899 | 19.2359
-2.5 | 0.1741 | 0.00588 | -0.0902 | 29.6088
-2 | 0.2322 | 0.00578 | -0.0904 | 40.173
-1.5 | 0.2905 | 0.00562 | -0.0907 | 51.6904
-1 | 0.3485 | 0.00548 | -0.091 | 63.5949
-0.5 | 0.4065 | 0.00533 | -0.0913 | 76.2664
0 | 0.4644 | 0.0052 | -0.0917 | 89.3077
0.5 | 0.522 | 0.00508 | -0.092 | 102.7559
1 | 0.5794 | 0.00498 | -0.0923 | 116.3454
1.5 | 0.6366 | 0.00498 | -0.0926 | 127.8313
2 | 0.6925 | 0.00511 | -0.0926 | 135.5186
2.5 | 0.7477 | 0.00529 | -0.0926 | 141.3422
3 | 0.7928 | 0.0046 | -0.0904 | 172.3478
4 | 0.9207 | 0.00542 | -0.0944 | 169.8708
4.5 | 0.9715 | 0.00579 | -0.0934 | 167.7893
5 | 1.0233 | 0.00618 | -0.0927 | 165.5825
5.5 | 1.075 | 0.00665 | -0.092 | 161.6541
6 | 1.1264 | 0.00715 | -0.0914 | 157.5385
6.5 | 1.1761 | 0.00779 | -0.0905 | 150.9756
7 | 1.2262 | 0.00839 | -0.0896 | 146.1502
7.5 | 1.2765 | 0.00893 | -0.0889 | 142.9451
8 | 1.3257 | 0.00953 | -0.0879 | 139.1081
8.5 | 1.3741 | 0.01015 | -0.0869 | 135.3793
9 | 1.4218 | 0.01077 | -0.0857 | 132.0149
9.5 | 1.468 | 0.01145 | -0.0844 | 128.2096
10 | 1.5128 | 0.01216 | -0.0828 | 124.4079
10.5 | 1.5556 | 0.01291 | -0.0809 | 120.4957
11 | 1.5955 | 0.01373 | -0.0786 | 116.2054
11.5 | 1.6289 | 0.01457 | -0.075 | 111.7982
12 | 1.6603 | 0.01557 | -0.0715 | 106.6346
12.5 | 1.6924 | 0.01661 | -0.0684 | 101.8904
13 | 1.7209 | 0.01796 | -0.0651 | 95.8185
13.5 | 1.7496 | 0.01941 | -0.0622 | 90.1391
14 | 1.7741 | 0.02127 | -0.0593 | 83.4086
14.5 | 1.7978 | 0.0233 | -0.0566 | 77.1588
15 | 1.816 | 0.02589 | -0.0539 | 70.1429
15.5 | 1.8337 | 0.02866 | -0.0515 | 63.9812
16 | 1.8455 | 0.03201 | -0.0491 | 57.6539
16.5 | 1.8574 | 0.0355 | -0.047 | 52.3211
17 | 1.8634 | 0.03967 | -0.045 | 46.9725
17.5 | 1.8671 | 0.04432 | -0.0434 | 42.1277
18 | 1.871 | 0.04911 | -0.0423 | 38.0981
18.5 | 1.8712 | 0.05454 | -0.0415 | 34.3088
19 | 1.8673 | 0.06057 | -0.041 | 30.8288
19.5 | 1.8593 | 0.06734 | -0.041 | 27.6106
20 | 1.8454 | 0.07503 | -0.0416 | 24.5955

## 77. Re 5M Mach 0.25 (1)
BIGFOIL.COM POLAR EXPORT
GA 30A611
GA 30A611 |  |  |  | Cl Max: | 1.671 | at alpha= | 11 | deg
JavaFoil+Calcfoil stall+Eppler ext transition |  |  |  | L/D Max: | 114.906 | at alpha= | 5.5 | deg
Re: | 5000000 |  |  | Cd Min: | 0.00796 | at alpha= | -0.5 | deg
Mach: | 0.25 |  |  | Cl=0 at alpha= | -4.0667 | deg
|  |  |  | @ Cl=0.1, Cd= | 0.008655
|  |  |  | @ Cl=0.4, Cd= | 0.0080368
|  |  |  | @ Cl=0.6, Cd= | 0.0082021
alpha (deg) | Cl | Cd | Cm | Cl/Cd
-15.5 | -0.067 | 0.11686 | -0.038 | -0.573
-15 | -0.134 | 0.11237 | -0.038 | -1.196
-14.5 | -0.192 | 0.10629 | -0.038 | -1.807
-14 | -0.235 | 0.10144 | -0.038 | -2.318
-13.5 | -0.272 | 0.09442 | -0.039 | -2.881
-13 | -0.304 | 0.08991 | -0.039 | -3.378
-12.5 | -0.331 | 0.08509 | -0.04 | -3.884
-12 | -0.352 | 0.08077 | -0.04 | -4.364
-11.5 | -0.37 | 0.07497 | -0.041 | -4.931
-11 | -0.381 | 0.07102 | -0.041 | -5.362
-10.5 | -0.386 | 0.06728 | -0.042 | -5.737
-10 | -0.385 | 0.063 | -0.043 | -6.117
-9.5 | -0.38 | 0.05753 | -0.046 | -6.603
-9 | -0.368 | 0.05329 | -0.048 | -6.911
-8.5 | -0.354 | 0.04601 | -0.054 | -7.691
-8 | -0.344 | 0.03064 | -0.065 | -11.22
-7.5 | -0.358 | 0.01063 | -0.081 | -33.712
-7 | -0.317 | 0.01 | -0.082 | -31.694
-6.5 | -0.271 | 0.00965 | -0.082 | -28.071
-6 | -0.221 | 0.00925 | -0.083 | -23.839
-5.5 | -0.167 | 0.00949 | -0.084 | -17.586
-5 | -0.111 | 0.00922 | -0.084 | -11.998
-4.5 | -0.052 | 0.00905 | -0.085 | -5.761
-4 | 0.008 | 0.0089 | -0.086 | 0.89
-3.5 | 0.069 | 0.00873 | -0.086 | 7.916
-3 | 0.131 | 0.00858 | -0.087 | 15.275
-2.5 | 0.193 | 0.00837 | -0.088 | 23.109
-2 | 0.256 | 0.00823 | -0.088 | 31.088
-1.5 | 0.318 | 0.00817 | -0.089 | 38.963
-1 | 0.381 | 0.00807 | -0.09 | 47.211
-0.5 | 0.444 | 0.00796 | -0.09 | 55.76
0 | 0.509 | 0.0081 | -0.091 | 62.773
0.5 | 0.571 | 0.00816 | -0.092 | 69.951
1 | 0.633 | 0.00825 | -0.092 | 76.739
1.5 | 0.696 | 0.00836 | -0.093 | 83.265
2 | 0.758 | 0.0086 | -0.094 | 88.151
2.5 | 0.82 | 0.00878 | -0.094 | 93.395
3 | 0.882 | 0.00907 | -0.095 | 97.197
3.5 | 0.944 | 0.00939 | -0.096 | 100.511
4 | 1.005 | 0.00883 | -0.096 | 113.849
4.5 | 1.066 | 0.00962 | -0.097 | 110.855
5 | 1.126 | 0.01008 | -0.097 | 111.717
5.5 | 1.186 | 0.01032 | -0.098 | 114.906
6 | 1.245 | 0.01094 | -0.099 | 113.841
6.5 | 1.302 | 0.01182 | -0.099 | 110.192
7 | 1.358 | 0.01241 | -0.1 | 109.411
7.5 | 1.411 | 0.01311 | -0.101 | 107.604
8 | 1.46 | 0.01394 | -0.101 | 104.772
8.5 | 1.506 | 0.01512 | -0.102 | 99.609
9 | 1.549 | 0.01555 | -0.103 | 99.616
9.5 | 1.587 | 0.0174 | -0.103 | 91.192
10 | 1.62 | 0.01827 | -0.104 | 88.7
10.5 | 1.648 | 0.01919 | -0.105 | 85.893
11 | 1.671 | 0.02034 | -0.105 | 82.146
11.5 | 1.64 | 0.02209 | -0.104 | 74.241
12 | 1.626 | 0.02353 | -0.104 | 69.09
12.5 | 1.599 | 0.02536 | -0.104 | 63.052
13 | 1.56 | 0.02754 | -0.104 | 56.63
13.5 | 1.51 | 0.02989 | -0.103 | 50.515
14 | 1.448 | 0.03286 | -0.103 | 44.059
14.5 | 1.374 | 0.03665 | -0.103 | 37.494
15 | 1.288 | 0.04218 | -0.102 | 30.539
15.5 | 1.193 | 0.0491 | -0.101 | 24.291
16 | 1.086 | 0.0594 | -0.099 | 18.291

## 78. Re 5M Mach 0.25 (2)
BIGFOIL.COM POLAR EXPORT
GA 30A611
GA 30A611 |  |  |  | Cl Max: | 1.8309 | at alpha= | 16.5 | deg
XFOIL ncrit=9 |  |  |  | L/D Max: | 173.928 | at alpha= | 3 | deg
Re: | 5000000 |  |  | Cd Min: | 0.17845 | at alpha= | -15.5 | deg
Mach: | 0.25 |  |  | Cl=0 at alpha= | -3.9802 | deg
|  |  |  | @ Cl=0.1, Cd= | 0.0061304
|  |  |  | @ Cl=0.4, Cd= | 0.0054333
|  |  |  | @ Cl=0.6, Cd= | 0.0050208
alpha (deg) | Cl | Cd | Cm | Cl/Cd
-15.5 | -0.472 | 0.17845 | -0.002 | -2.645
-14 | -0.4215 | 0.15934 | -0.0116 | -2.6453
-13 | -0.3979 | 0.1445 | -0.0178 | -2.7536
-12.5 | -0.3922 | 0.13628 | -0.0204 | -2.8779
-11.5 | -0.5547 | 0.08361 | -0.0456 | -6.6344
-10.5 | -0.7522 | 0.01904 | -0.1005 | -39.5063
-10 | -0.7069 | 0.01577 | -0.0993 | -44.8256
-9.5 | -0.6547 | 0.01365 | -0.0981 | -47.9634
-9 | -0.6035 | 0.01119 | -0.0967 | -53.9321
-8.5 | -0.5449 | 0.01022 | -0.0957 | -53.317
-8 | -0.4852 | 0.00952 | -0.095 | -50.9664
-7.5 | -0.4253 | 0.00892 | -0.0943 | -47.6794
-7 | -0.365 | 0.00842 | -0.0938 | -43.3492
-6.5 | -0.3044 | 0.00801 | -0.0934 | -38.0025
-6 | -0.2444 | 0.00747 | -0.0931 | -32.7175
-5.5 | -0.184 | 0.00716 | -0.0928 | -25.6983
-5 | -0.1235 | 0.0069 | -0.0927 | -17.8986
-4.5 | -0.0629 | 0.00663 | -0.0926 | -9.4872
-4 | -0.0024 | 0.00642 | -0.0926 | -0.37383
-3.5 | 0.0583 | 0.00622 | -0.0927 | 9.373
-3 | 0.1188 | 0.00609 | -0.0929 | 19.5074
-2.5 | 0.1794 | 0.00594 | -0.0931 | 30.202
-2 | 0.2397 | 0.00581 | -0.0933 | 41.2565
-1.5 | 0.2999 | 0.00566 | -0.0935 | 52.9859
-1 | 0.3601 | 0.00552 | -0.0938 | 65.2355
-0.5 | 0.4199 | 0.00539 | -0.094 | 77.9035
0 | 0.4799 | 0.00523 | -0.0944 | 91.7591
0.5 | 0.5395 | 0.00512 | -0.0947 | 105.3711
1 | 0.5988 | 0.00502 | -0.0949 | 119.2829
1.5 | 0.6577 | 0.00506 | -0.0951 | 129.9802
2 | 0.7157 | 0.00517 | -0.0952 | 138.4333
2.5 | 0.7726 | 0.00539 | -0.0951 | 143.3395
3 | 0.8192 | 0.00471 | -0.0928 | 173.9278
4 | 0.9508 | 0.00557 | -0.0964 | 170.7002
4.5 | 1.0034 | 0.00597 | -0.0953 | 168.0737
5 | 1.057 | 0.00638 | -0.0943 | 165.674
5.5 | 1.1106 | 0.00685 | -0.0935 | 162.1314
6 | 1.1633 | 0.00742 | -0.0924 | 156.779
6.5 | 1.2149 | 0.00808 | -0.0912 | 150.3589
7 | 1.2662 | 0.00873 | -0.09 | 145.0401
7.5 | 1.3177 | 0.00935 | -0.0887 | 140.9305
8 | 1.3672 | 0.01007 | -0.0871 | 135.7696
8.5 | 1.4174 | 0.0107 | -0.0855 | 132.4673
9 | 1.4661 | 0.01138 | -0.0837 | 128.8313
9.5 | 1.5116 | 0.01218 | -0.0814 | 124.1051
10 | 1.553 | 0.0131 | -0.0783 | 118.5496
10.5 | 1.5882 | 0.01402 | -0.0742 | 113.281
11 | 1.6217 | 0.0151 | -0.07 | 107.3974
11.5 | 1.6549 | 0.01633 | -0.0663 | 101.3411
12 | 1.6873 | 0.01774 | -0.0627 | 95.1127
12.5 | 1.7157 | 0.01953 | -0.0592 | 87.8495
13 | 1.7445 | 0.02147 | -0.056 | 81.2529
13.5 | 1.7679 | 0.02394 | -0.0528 | 73.8471
14 | 1.7875 | 0.02684 | -0.0498 | 66.5984
14.5 | 1.8044 | 0.03011 | -0.047 | 59.9269
15 | 1.8156 | 0.03395 | -0.0442 | 53.4786
15.5 | 1.8251 | 0.03813 | -0.0418 | 47.8652
16 | 1.8283 | 0.04312 | -0.0396 | 42.4003
16.5 | 1.8309 | 0.0484 | -0.038 | 37.8285
17 | 1.8309 | 0.05422 | -0.0368 | 33.768
17.5 | 1.8253 | 0.06082 | -0.0361 | 30.0115
18 | 1.8147 | 0.06827 | -0.036 | 26.5812
18.5 | 1.7982 | 0.07668 | -0.0366 | 23.4507
19 | 1.7758 | 0.08618 | -0.0381 | 20.6057
19.5 | 1.7483 | 0.09659 | -0.0404 | 18.1002
20 | 1.7152 | 0.1082 | -0.0439 | 15.8521

## 79. Re 5M Mach 0.50 (1)
BIGFOIL.COM POLAR EXPORT
GA 30A611
GA 30A611 |  |  |  | Cl Max: | 1.586 | at alpha= | 8.5 | deg
JavaFoil+Calcfoil stall+Eppler ext transition |  |  |  | L/D Max: | 113.913 | at alpha= | 4.5 | deg
Re: | 5000000 |  |  | Cd Min: | 0.00829 | at alpha= | -1 | deg
Mach: | 0.5 |  |  | Cl=0 at alpha= | -4.0692 | deg
|  |  |  | @ Cl=0.1, Cd= | 0.0089448
|  |  |  | @ Cl=0.4, Cd= | 0.0083686
|  |  |  | @ Cl=0.6, Cd= | 0.008462
alpha (deg) | Cl | Cd | Cm | Cl/Cd
-20 | -0.881 | 0.15991 | -0.045 | -5.509
-19.5 | -0.854 | 0.15457 | -0.045 | -5.526
-19 | -0.827 | 0.15085 | -0.045 | -5.483
-18.5 | -0.8 | 0.1477 | -0.045 | -5.418
-18 | -0.774 | 0.15591 | -0.046 | -4.966
-17.5 | -0.748 | 0.14357 | -0.046 | -5.208
-17 | -0.721 | 0.13643 | -0.047 | -5.281
-16.5 | -0.693 | 0.12891 | -0.046 | -5.374
-16 | -0.665 | 0.12446 | -0.046 | -5.34
-15.5 | -0.636 | 0.1223 | -0.045 | -5.203
-15 | -0.608 | 0.11861 | -0.044 | -5.13
-14.5 | -0.581 | 0.1121 | -0.045 | -5.184
-14 | -0.554 | 0.10838 | -0.045 | -5.108
-13.5 | -0.526 | 0.10379 | -0.045 | -5.069
-13 | -0.499 | 0.09978 | -0.045 | -4.997
-12.5 | -0.471 | 0.09716 | -0.045 | -4.847
-12 | -0.444 | 0.09321 | -0.046 | -4.76
-11.5 | -0.416 | 0.08852 | -0.045 | -4.694
-11 | -0.387 | 0.08112 | -0.044 | -4.775
-10.5 | -0.36 | 0.07392 | -0.045 | -4.868
-10 | -0.332 | 0.06728 | -0.046 | -4.94
-9.5 | -0.305 | 0.06279 | -0.047 | -4.854
-9 | -0.277 | 0.05869 | -0.047 | -4.719
-8.5 | -0.248 | 0.0655 | -0.042 | -3.786
-8 | -0.22 | 0.05488 | -0.044 | -4.017
-7.5 | -0.194 | 0.04903 | -0.05 | -3.947
-7 | -0.165 | 0.04772 | -0.049 | -3.461
-6.5 | -0.137 | 0.0448 | -0.05 | -3.062
-6 | -0.109 | 0.04256 | -0.051 | -2.563
-5.5 | -0.13 | 0.0355 | -0.062 | -3.661
-5 | -0.114 | 0.00963 | -0.094 | -11.803
-4.5 | -0.056 | 0.00908 | -0.095 | -6.136
-4 | 0.009 | 0.0093 | -0.096 | 0.929
-3.5 | 0.076 | 0.00907 | -0.096 | 8.4
-3 | 0.145 | 0.00871 | -0.097 | 16.693
-2.5 | 0.215 | 0.00872 | -0.098 | 24.676
-2 | 0.285 | 0.00853 | -0.099 | 33.467
-1.5 | 0.355 | 0.00851 | -0.099 | 41.737
-1 | 0.425 | 0.00829 | -0.1 | 51.3
-0.5 | 0.496 | 0.00832 | -0.101 | 59.611
0 | 0.568 | 0.00843 | -0.102 | 67.405
0.5 | 0.638 | 0.0085 | -0.102 | 75.022
1 | 0.708 | 0.00864 | -0.103 | 81.915
1.5 | 0.777 | 0.0089 | -0.104 | 87.309
2 | 0.846 | 0.0092 | -0.105 | 92
2.5 | 0.916 | 0.00951 | -0.105 | 96.273
3 | 0.985 | 0.00988 | -0.106 | 99.665
3.5 | 1.053 | 0.01029 | -0.107 | 102.319
4 | 1.121 | 0.00985 | -0.107 | 113.753
4.5 | 1.188 | 0.01043 | -0.108 | 113.913
5 | 1.254 | 0.01167 | -0.109 | 107.456
5.5 | 1.319 | 0.01257 | -0.11 | 104.944
6 | 1.382 | 0.0138 | -0.11 | 100.169
6.5 | 1.44 | 0.0142 | -0.111 | 101.427
7 | 1.494 | 0.01544 | -0.112 | 96.766
7.5 | 1.54 | 0.01708 | -0.113 | 90.165
8 | 1.572 | 0.01862 | -0.113 | 84.43
8.5 | 1.586 | 0.01992 | -0.114 | 79.602
9 | 1.528 | 0.02318 | -0.112 | 65.91
9.5 | 1.429 | 0.02641 | -0.111 | 54.115
10 | 0.933 | 0.03107 | -0.11 | 30.023
10.5 | 0.946 | 0.03761 | -0.108 | 25.163
11 | 0.978 | 0.0393 | -0.109 | 24.878
11.5 | 0.874 | 0.09006 | -0.064 | 9.701
12 | 0.947 | 0.07732 | -0.09 | 12.242
12.5 | 0.951 | 0.09581 | -0.081 | 9.921
13 | 0.962 | 0.10337 | -0.071 | 9.302
13.5 | 0.999 | 0.10476 | -0.078 | 9.541

## 80. Re 5M Mach 0.50 (2)
BIGFOIL.COM POLAR EXPORT
GA 30A611
GA 30A611 |  |  |  | Cl Max: | 1.7478 | at alpha= | 12 | deg
XFOIL ncrit=9 |  |  |  | L/D Max: | 179.395 | at alpha= | 3.5 | deg
Re: | 5000000 |  |  | Cd Min: | 0.2625 | at alpha= | -20 | deg
Mach: | 0.5 |  |  | Cl=0 at alpha= | -3.9102 | deg
|  |  |  | @ Cl=0.1, Cd= | 0.0065078
|  |  |  | @ Cl=0.4, Cd= | 0.0057716
|  |  |  | @ Cl=0.6, Cd= | 0.0053764
alpha (deg) | Cl | Cd | Cm | Cl/Cd
-20 | -0.6641 | 0.2625 | 0.0381 | -2.5299
-19.5 | -0.6421 | 0.25407 | 0.0329 | -2.5273
-19 | -0.6188 | 0.24674 | 0.0279 | -2.5079
-18.5 | -0.5951 | 0.23965 | 0.0231 | -2.4832
-18 | -0.5717 | 0.23217 | 0.0183 | -2.4624
-17.5 | -0.549 | 0.22352 | 0.0136 | -2.4562
-17 | -0.527 | 0.21529 | 0.0089 | -2.4479
-16.5 | -0.505 | 0.20739 | 0.0044 | -2.435
-16 | -0.4834 | 0.19952 | 0.0001 | -2.4228
-15.5 | -0.4624 | 0.19165 | -0.0042 | -2.4127
-15 | -0.4428 | 0.18392 | -0.0082 | -2.4076
-14.5 | -0.4255 | 0.17509 | -0.0124 | -2.4302
-14 | -0.4034 | 0.16874 | -0.016 | -2.3907
-13.5 | -0.3853 | 0.16245 | -0.0185 | -2.3718
-13 | -0.3681 | 0.15522 | -0.0215 | -2.3715
-12.5 | -0.3513 | 0.14767 | -0.0249 | -2.379
-12 | -0.3354 | 0.14009 | -0.0283 | -2.3942
-11.5 | -0.3209 | 0.13236 | -0.0316 | -2.4244
-11 | -0.3076 | 0.12457 | -0.0349 | -2.4693
-10 | -0.288 | 0.10798 | -0.042 | -2.6672
-9.5 | -0.2769 | 0.10033 | -0.0454 | -2.7599
-9 | -0.2708 | 0.09205 | -0.0496 | -2.9419
-8.5 | -0.2615 | 0.08449 | -0.0536 | -3.095
-8 | -0.2549 | 0.07661 | -0.0583 | -3.3272
-7.5 | -0.2524 | 0.06813 | -0.0641 | -3.7047
-7 | -0.2522 | 0.05904 | -0.0732 | -4.2717
-6.5 | -0.2405 | 0.04526 | -0.0925 | -5.3137
-6 | -0.2279 | 0.0263 | -0.1113 | -8.6654
-5.5 | -0.218 | 0.01198 | -0.1137 | -18.197
-5 | -0.1566 | 0.00867 | -0.1112 | -18.0623
-4.5 | -0.0852 | 0.00756 | -0.1094 | -11.2698
-4 | -0.013 | 0.00699 | -0.108 | -1.8598
-3.5 | 0.0594 | 0.00665 | -0.1071 | 8.9323
-3 | 0.1308 | 0.0064 | -0.1065 | 20.4375
-2.5 | 0.2018 | 0.00619 | -0.1062 | 32.601
-2 | 0.2721 | 0.00604 | -0.106 | 45.0497
-1.5 | 0.3422 | 0.00588 | -0.1059 | 58.1973
-1 | 0.4115 | 0.00575 | -0.1059 | 71.5652
-0.5 | 0.4809 | 0.00559 | -0.106 | 86.0286
0 | 0.5496 | 0.00545 | -0.1062 | 100.844
0.5 | 0.6181 | 0.00535 | -0.1063 | 115.5327
1 | 0.6859 | 0.00529 | -0.1064 | 129.6597
1.5 | 0.7529 | 0.00539 | -0.1062 | 139.6846
2 | 0.8188 | 0.00558 | -0.1059 | 146.7384
2.5 | 0.8842 | 0.00584 | -0.1054 | 151.4041
3 | 0.9405 | 0.00529 | -0.1032 | 177.7883
3.5 | 1.0082 | 0.00562 | -0.1027 | 179.395
4 | 1.0853 | 0.00619 | -0.1043 | 175.3312
4.5 | 1.1442 | 0.00675 | -0.1019 | 169.5111
5 | 1.2043 | 0.00736 | -0.0996 | 163.6277
5.5 | 1.2646 | 0.008 | -0.0971 | 158.075
6 | 1.321 | 0.00882 | -0.0939 | 149.7732
6.5 | 1.3762 | 0.00968 | -0.0903 | 142.1694
7 | 1.4269 | 0.01067 | -0.0858 | 133.7301
7.5 | 1.4681 | 0.01176 | -0.0796 | 124.8384
8 | 1.5125 | 0.01295 | -0.0742 | 116.7954
8.5 | 1.5558 | 0.01442 | -0.069 | 107.8918
9 | 1.5956 | 0.01634 | -0.0639 | 97.6499
9.5 | 1.6313 | 0.0188 | -0.0589 | 86.7713
10 | 1.6668 | 0.02155 | -0.0543 | 77.3457
10.5 | 1.6979 | 0.02477 | -0.0496 | 68.5466
11 | 1.7253 | 0.0284 | -0.045 | 60.75
11.5 | 1.744 | 0.03279 | -0.0403 | 53.1869
12 | 1.7478 | 0.03845 | -0.0356 | 45.4564
12.5 | 1.7334 | 0.04588 | -0.0316 | 37.7812
13 | 1.7052 | 0.0549 | -0.0291 | 31.0601
13.5 | 1.6691 | 0.06515 | -0.0283 | 25.6193
14 | 1.6296 | 0.07635 | -0.0291 | 21.3438
14.5 | 1.5876 | 0.08837 | -0.0315 | 17.9654
15 | 1.5445 | 0.10103 | -0.0352 | 15.2875
15.5 | 1.5039 | 0.11402 | -0.0401 | 13.1898
16 | 1.4663 | 0.12727 | -0.0462 | 11.5212
16.5 | 1.4326 | 0.14066 | -0.0532 | 10.1848
17 | 1.4033 | 0.15415 | -0.061 | 9.1035

## 81. Re 6M Mach 0.00 (1)
BIGFOIL.COM POLAR EXPORT
GA 30A611
GA 30A611 |  |  |  | Cl Max: | 1.704 | at alpha= | 12.5 | deg
JavaFoil+Calcfoil stall+Eppler ext transition |  |  |  | L/D Max: | 116.194 | at alpha= | 5.5 | deg
Re: | 6000000 |  |  | Cd Min: | 0.00793 | at alpha= | -1 | deg
Mach: | 0 |  |  | Cl=0 at alpha= | -4.0678 | deg
|  |  |  | @ Cl=0.1, Cd= | 0.0083565
|  |  |  | @ Cl=0.4, Cd= | 0.0079707
|  |  |  | @ Cl=0.6, Cd= | 0.008097
alpha (deg) | Cl | Cd | Cm | Cl/Cd
-18.5 | -0.415 | 0.14197 | -0.036 | -2.924
-18 | -0.427 | 0.134 | -0.037 | -3.187
-17.5 | -0.439 | 0.12918 | -0.037 | -3.395
-17 | -0.45 | 0.12312 | -0.038 | -3.652
-16.5 | -0.46 | 0.11718 | -0.038 | -3.927
-16 | -0.469 | 0.11379 | -0.038 | -4.125
-15.5 | -0.479 | 0.1067 | -0.039 | -4.485
-15 | -0.485 | 0.10393 | -0.038 | -4.671
-14.5 | -0.492 | 0.09829 | -0.039 | -5.001
-14 | -0.496 | 0.09303 | -0.039 | -5.33
-13.5 | -0.5 | 0.0857 | -0.042 | -5.833
-13 | -0.5 | 0.08091 | -0.043 | -6.186
-12.5 | -0.498 | 0.07634 | -0.043 | -6.529
-12 | -0.494 | 0.07095 | -0.045 | -6.965
-11.5 | -0.487 | 0.06621 | -0.046 | -7.362
-11 | -0.477 | 0.06176 | -0.047 | -7.716
-10.5 | -0.465 | 0.05541 | -0.05 | -8.395
-10 | -0.447 | 0.05262 | -0.051 | -8.491
-9.5 | -0.446 | 0.03399 | -0.062 | -13.122
-9 | -0.479 | 0.01146 | -0.077 | -41.747
-8.5 | -0.444 | 0.01049 | -0.077 | -42.323
-8 | -0.406 | 0.01034 | -0.078 | -39.237
-7.5 | -0.364 | 0.0097 | -0.079 | -37.483
-7 | -0.318 | 0.00936 | -0.079 | -33.943
-6.5 | -0.269 | 0.0091 | -0.08 | -29.552
-6 | -0.218 | 0.00886 | -0.08 | -24.545
-5.5 | -0.164 | 0.00905 | -0.081 | -18.084
-5 | -0.108 | 0.00892 | -0.082 | -12.11
-4.5 | -0.051 | 0.00873 | -0.082 | -5.817
-4 | 0.008 | 0.0086 | -0.083 | 0.896
-3.5 | 0.067 | 0.00845 | -0.084 | 7.94
-3 | 0.127 | 0.00828 | -0.084 | 15.351
-2.5 | 0.187 | 0.00816 | -0.085 | 22.964
-2 | 0.248 | 0.00807 | -0.086 | 30.702
-1.5 | 0.308 | 0.00801 | -0.086 | 38.497
-1 | 0.369 | 0.00793 | -0.087 | 46.539
-0.5 | 0.43 | 0.00801 | -0.087 | 53.629
0 | 0.492 | 0.00802 | -0.088 | 61.43
0.5 | 0.553 | 0.00805 | -0.089 | 68.674
1 | 0.613 | 0.00811 | -0.089 | 75.643
1.5 | 0.674 | 0.00828 | -0.09 | 81.417
2 | 0.734 | 0.00849 | -0.091 | 86.46
2.5 | 0.794 | 0.00866 | -0.091 | 91.692
3 | 0.854 | 0.00889 | -0.092 | 96.082
3.5 | 0.914 | 0.00917 | -0.093 | 99.631
4 | 0.974 | 0.0085 | -0.093 | 114.578
4.5 | 1.033 | 0.00923 | -0.094 | 111.888
5 | 1.092 | 0.00965 | -0.094 | 113.094
5.5 | 1.15 | 0.0099 | -0.095 | 116.194
6 | 1.207 | 0.01042 | -0.096 | 115.906
6.5 | 1.263 | 0.01116 | -0.096 | 113.168
7 | 1.318 | 0.01163 | -0.097 | 113.295
7.5 | 1.371 | 0.01223 | -0.098 | 112.081
8 | 1.421 | 0.01332 | -0.098 | 106.702
8.5 | 1.469 | 0.01392 | -0.099 | 105.543
9 | 1.514 | 0.01413 | -0.099 | 107.129
9.5 | 1.556 | 0.01494 | -0.1 | 104.16
10 | 1.595 | 0.01647 | -0.101 | 96.859
10.5 | 1.631 | 0.01724 | -0.101 | 94.592
11 | 1.663 | 0.01737 | -0.102 | 95.728
11.5 | 1.684 | 0.01894 | -0.103 | 88.905
12 | 1.697 | 0.01989 | -0.103 | 85.332
12.5 | 1.704 | 0.02087 | -0.104 | 81.66
13 | 1.666 | 0.02251 | -0.102 | 74.016
13.5 | 1.653 | 0.02397 | -0.102 | 68.966
14 | 1.633 | 0.02565 | -0.102 | 63.664
14.5 | 1.607 | 0.02755 | -0.102 | 58.33
15 | 1.576 | 0.02959 | -0.102 | 53.281
15.5 | 1.539 | 0.03227 | -0.102 | 47.704
16 | 1.498 | 0.0354 | -0.102 | 42.328
16.5 | 1.454 | 0.03886 | -0.101 | 37.416
17 | 1.404 | 0.04383 | -0.101 | 32.031
17.5 | 1.355 | 0.04792 | -0.101 | 28.28

## 82. Re 6M Mach 0.00 (2)
BIGFOIL.COM POLAR EXPORT
GA 30A611
GA 30A611 |  |  |  | Cl Max: | 1.9046 | at alpha= | 18.5 | deg
XFOIL ncrit=9 |  |  |  | L/D Max: | 174.401 | at alpha= | 3.5 | deg
Re: | 6000000 |  |  | Cd Min: | 0.06688 | at alpha= | 20 | deg
Mach: | 0 |  |  | Cl=0 at alpha= | -3.9957 | deg
|  |  |  | @ Cl=0.1, Cd= | 0.0058569
|  |  |  | @ Cl=0.4, Cd= | 0.0052007
|  |  |  | @ Cl=0.6, Cd= | 0.0049395
alpha (deg) | Cl | Cd | Cm | Cl/Cd
-17 | -1.326 | 0.02882 | -0.095 | -46.0097
-16.5 | -1.3034 | 0.02539 | -0.0943 | -51.3352
-16 | -1.2715 | 0.02288 | -0.0933 | -55.5726
-15.5 | -1.2355 | 0.02087 | -0.092 | -59.1998
-15 | -1.1862 | 0.01904 | -0.0928 | -62.3004
-14.5 | -1.1354 | 0.01745 | -0.0934 | -65.0659
-14 | -1.0906 | 0.0162 | -0.0922 | -67.321
-13.5 | -1.045 | 0.01514 | -0.091 | -69.0225
-13 | -0.9966 | 0.01419 | -0.0901 | -70.2326
-12.5 | -0.9464 | 0.01335 | -0.0895 | -70.8914
-12 | -0.8947 | 0.01259 | -0.089 | -71.0643
-11.5 | -0.8421 | 0.01191 | -0.0887 | -70.7053
-11 | -0.7885 | 0.01133 | -0.0884 | -69.594
-10.5 | -0.7343 | 0.01079 | -0.0882 | -68.0538
-10 | -0.6799 | 0.0102 | -0.088 | -66.6569
-9.5 | -0.626 | 0.00939 | -0.0877 | -66.6667
-9 | -0.5705 | 0.00891 | -0.0877 | -64.0292
-8.5 | -0.5145 | 0.00853 | -0.0877 | -60.3165
-8 | -0.4581 | 0.00816 | -0.0877 | -56.1397
-7.5 | -0.4015 | 0.00782 | -0.0877 | -51.3427
-7 | -0.3446 | 0.00754 | -0.0878 | -45.7029
-6.5 | -0.2878 | 0.0072 | -0.0879 | -39.9722
-6 | -0.2307 | 0.00691 | -0.088 | -33.3864
-5.5 | -0.1734 | 0.0067 | -0.0882 | -25.8806
-5 | -0.116 | 0.00647 | -0.0883 | -17.9289
-4.5 | -0.0583 | 0.00628 | -0.0886 | -9.2834
-4 | -0.0005 | 0.00611 | -0.0888 | -0.081833
-3.5 | 0.0573 | 0.00596 | -0.0891 | 9.6141
-3 | 0.1153 | 0.00582 | -0.0894 | 19.811
-2.5 | 0.1731 | 0.00572 | -0.0896 | 30.2622
-2 | 0.2311 | 0.00558 | -0.09 | 41.4158
-1.5 | 0.2889 | 0.00546 | -0.0903 | 52.9121
-1 | 0.3468 | 0.00533 | -0.0906 | 65.0657
-0.5 | 0.4044 | 0.00519 | -0.0909 | 77.9191
0 | 0.4619 | 0.00509 | -0.0913 | 90.7466
0.5 | 0.5193 | 0.00499 | -0.0916 | 104.0681
1 | 0.5762 | 0.00491 | -0.0919 | 117.3523
1.5 | 0.6327 | 0.00498 | -0.0921 | 127.0482
2 | 0.688 | 0.00515 | -0.0921 | 133.5922
2.5 | 0.7434 | 0.00531 | -0.0922 | 140
3 | 0.7944 | 0.00472 | -0.0916 | 168.3051
3.5 | 0.8441 | 0.00484 | -0.0902 | 174.4008
4 | 0.9085 | 0.00533 | -0.0925 | 170.4503
4.5 | 0.9658 | 0.00573 | -0.0932 | 168.5515
5 | 1.0176 | 0.00607 | -0.0925 | 167.6442
5.5 | 1.069 | 0.00652 | -0.0919 | 163.9571
6 | 1.1204 | 0.007 | -0.0913 | 160.0571
6.5 | 1.1699 | 0.00764 | -0.0905 | 153.1283
7 | 1.2207 | 0.00814 | -0.0899 | 149.9631
7.5 | 1.271 | 0.00866 | -0.0892 | 146.7667
8 | 1.3201 | 0.00925 | -0.0884 | 142.7135
8.5 | 1.3692 | 0.0098 | -0.0876 | 139.7143
9 | 1.4177 | 0.01035 | -0.0867 | 136.9758
9.5 | 1.4642 | 0.011 | -0.0856 | 133.1091
10 | 1.5094 | 0.01169 | -0.0842 | 129.1189
10.5 | 1.553 | 0.0124 | -0.0826 | 125.2419
11 | 1.5948 | 0.01315 | -0.0808 | 121.2776
11.5 | 1.6345 | 0.01387 | -0.0786 | 117.8443
12 | 1.6668 | 0.0147 | -0.0751 | 113.3878
12.5 | 1.6993 | 0.0156 | -0.0719 | 108.9295
13 | 1.7287 | 0.01674 | -0.0686 | 103.2676
13.5 | 1.7586 | 0.01795 | -0.0657 | 97.9721
14 | 1.7839 | 0.01955 | -0.0627 | 91.2481
14.5 | 1.8093 | 0.02128 | -0.06 | 85.0235
15 | 1.83 | 0.02346 | -0.0572 | 78.0051
15.5 | 1.8483 | 0.02596 | -0.0546 | 71.198
16 | 1.8648 | 0.02874 | -0.0523 | 64.8852
16.5 | 1.878 | 0.03187 | -0.05 | 58.9269
17 | 1.8863 | 0.03559 | -0.0479 | 53.0008
17.5 | 1.8955 | 0.03936 | -0.0461 | 48.158
18 | 1.9022 | 0.04362 | -0.0447 | 43.6084
18.5 | 1.9046 | 0.04843 | -0.0436 | 39.3269
19 | 1.9039 | 0.05382 | -0.0427 | 35.3753
19.5 | 1.8983 | 0.05992 | -0.0422 | 31.6806
20 | 1.8878 | 0.06688 | -0.0422 | 28.2267

## 83. Re 6M Mach 0.10 (1)
BIGFOIL.COM POLAR EXPORT
GA 30A611
GA 30A611 |  |  |  | Cl Max: | 1.695 | at alpha= | 12 | deg
JavaFoil+Calcfoil stall+Eppler ext transition |  |  |  | L/D Max: | 116.402 | at alpha= | 5.5 | deg
Re: | 6000000 |  |  | Cd Min: | 0.00795 | at alpha= | -1 | deg
Mach: | 0.1 |  |  | Cl=0 at alpha= | -4.0678 | deg
|  |  |  | @ Cl=0.1, Cd= | 0.0084226
|  |  |  | @ Cl=0.4, Cd= | 0.008007
|  |  |  | @ Cl=0.6, Cd= | 0.008144
alpha (deg) | Cl | Cd | Cm | Cl/Cd
-18 | -0.381 | 0.13566 | -0.037 | -2.809
-17.5 | -0.395 | 0.13063 | -0.037 | -3.022
-17 | -0.408 | 0.12423 | -0.038 | -3.286
-16.5 | -0.421 | 0.11806 | -0.038 | -3.567
-16 | -0.433 | 0.11531 | -0.038 | -3.755
-15.5 | -0.445 | 0.10812 | -0.038 | -4.113
-15 | -0.455 | 0.10521 | -0.038 | -4.321
-14.5 | -0.464 | 0.09911 | -0.039 | -4.677
-14 | -0.471 | 0.09432 | -0.039 | -4.992
-13.5 | -0.477 | 0.08715 | -0.041 | -5.476
-13 | -0.481 | 0.08219 | -0.042 | -5.848
-12.5 | -0.481 | 0.07775 | -0.043 | -6.19
-12 | -0.479 | 0.07245 | -0.044 | -6.615
-11.5 | -0.475 | 0.06782 | -0.045 | -6.998
-11 | -0.466 | 0.06295 | -0.047 | -7.409
-10.5 | -0.456 | 0.05784 | -0.049 | -7.876
-10 | -0.438 | 0.05595 | -0.048 | -7.827
-9.5 | -0.434 | 0.03963 | -0.059 | -10.956
-9 | -0.475 | 0.01131 | -0.077 | -42.018
-8.5 | -0.442 | 0.01069 | -0.078 | -41.349
-8 | -0.405 | 0.01044 | -0.078 | -38.794
-7.5 | -0.363 | 0.00983 | -0.079 | -36.958
-7 | -0.318 | 0.00942 | -0.08 | -33.749
-6.5 | -0.269 | 0.00917 | -0.08 | -29.373
-6 | -0.218 | 0.00894 | -0.081 | -24.409
-5.5 | -0.164 | 0.00911 | -0.081 | -18.035
-5 | -0.108 | 0.00898 | -0.082 | -12.077
-4.5 | -0.051 | 0.00869 | -0.083 | -5.865
-4 | 0.008 | 0.00853 | -0.083 | 0.907
-3.5 | 0.067 | 0.00852 | -0.084 | 7.909
-3 | 0.128 | 0.00834 | -0.085 | 15.298
-2.5 | 0.188 | 0.00809 | -0.085 | 23.28
-2 | 0.249 | 0.00814 | -0.086 | 30.599
-1.5 | 0.31 | 0.00807 | -0.087 | 38.419
-1 | 0.371 | 0.00795 | -0.087 | 46.642
-0.5 | 0.432 | 0.00807 | -0.088 | 53.518
0 | 0.495 | 0.00807 | -0.088 | 61.3
0.5 | 0.556 | 0.0081 | -0.089 | 68.593
1 | 0.616 | 0.00816 | -0.09 | 75.56
1.5 | 0.677 | 0.00833 | -0.09 | 81.278
2 | 0.738 | 0.00855 | -0.091 | 86.327
2.5 | 0.798 | 0.00872 | -0.092 | 91.535
3 | 0.859 | 0.00895 | -0.092 | 95.924
3.5 | 0.919 | 0.00919 | -0.093 | 99.936
4 | 0.978 | 0.00938 | -0.094 | 104.276
4.5 | 1.038 | 0.00925 | -0.094 | 112.199
5 | 1.097 | 0.00973 | -0.095 | 112.724
5.5 | 1.155 | 0.00993 | -0.095 | 116.402
6 | 1.213 | 0.01051 | -0.096 | 115.415
6.5 | 1.269 | 0.01121 | -0.097 | 113.215
7 | 1.324 | 0.01171 | -0.097 | 113.029
7.5 | 1.377 | 0.01237 | -0.098 | 111.379
8 | 1.427 | 0.01343 | -0.099 | 106.256
8.5 | 1.475 | 0.01404 | -0.099 | 105.068
9 | 1.52 | 0.01432 | -0.1 | 106.148
9.5 | 1.561 | 0.01509 | -0.101 | 103.504
10 | 1.6 | 0.01669 | -0.101 | 95.882
10.5 | 1.635 | 0.01741 | -0.102 | 93.868
11 | 1.665 | 0.01764 | -0.102 | 94.383
11.5 | 1.684 | 0.01924 | -0.103 | 87.521
12 | 1.695 | 0.02022 | -0.104 | 83.823
12.5 | 1.666 | 0.02164 | -0.102 | 76.956
13 | 1.655 | 0.02305 | -0.102 | 71.802
13.5 | 1.639 | 0.02451 | -0.102 | 66.843
14 | 1.614 | 0.0263 | -0.102 | 61.382
14.5 | 1.583 | 0.02836 | -0.102 | 55.83
15 | 1.546 | 0.03077 | -0.102 | 50.26
15.5 | 1.505 | 0.03344 | -0.102 | 44.995
16 | 1.456 | 0.0373 | -0.102 | 39.04
16.5 | 1.406 | 0.04102 | -0.101 | 34.275
17 | 1.35 | 0.0465 | -0.101 | 29.032

## 84. Re 6M Mach 0.10 (2)
BIGFOIL.COM POLAR EXPORT
GA 30A611
GA 30A611 |  |  |  | Cl Max: | 1.8952 | at alpha= | 18 | deg
XFOIL ncrit=9 |  |  |  | L/D Max: | 175.093 | at alpha= | 3.5 | deg
Re: | 6000000 |  |  | Cd Min: | 0.07222 | at alpha= | 20 | deg
Mach: | 0.1 |  |  | Cl=0 at alpha= | -3.9931 | deg
|  |  |  | @ Cl=0.1, Cd= | 0.0058679
|  |  |  | @ Cl=0.4, Cd= | 0.0052166
|  |  |  | @ Cl=0.6, Cd= | 0.0049349
alpha (deg) | Cl | Cd | Cm | Cl/Cd
-16 | -1.2412 | 0.02952 | -0.0966 | -42.0461
-15.5 | -1.2215 | 0.02526 | -0.0962 | -48.3571
-15 | -1.1872 | 0.02232 | -0.0956 | -53.19
-14.5 | -1.139 | 0.01987 | -0.0966 | -57.3226
-14 | -1.0953 | 0.01805 | -0.0955 | -60.6814
-13.5 | -1.0517 | 0.01659 | -0.0939 | -63.3936
-13 | -1.0044 | 0.01533 | -0.0928 | -65.5186
-12.5 | -0.9546 | 0.01424 | -0.0919 | -67.0365
-12 | -0.9031 | 0.01328 | -0.0912 | -68.0045
-11.5 | -0.8503 | 0.01244 | -0.0907 | -68.3521
-11 | -0.7964 | 0.01173 | -0.0902 | -67.8943
-10.5 | -0.7417 | 0.01109 | -0.0898 | -66.8801
-10 | -0.6864 | 0.01051 | -0.0895 | -65.3092
-9.5 | -0.6318 | 0.00968 | -0.0891 | -65.2686
-9 | -0.5761 | 0.00907 | -0.0889 | -63.5171
-8.5 | -0.5195 | 0.00865 | -0.0888 | -60.0578
-8 | -0.4625 | 0.00826 | -0.0887 | -55.9927
-7.5 | -0.4053 | 0.0079 | -0.0887 | -51.3038
-7 | -0.3479 | 0.00759 | -0.0887 | -45.8366
-6.5 | -0.2904 | 0.00729 | -0.0887 | -39.8354
-6 | -0.2329 | 0.00695 | -0.0887 | -33.5108
-5.5 | -0.1751 | 0.00673 | -0.0889 | -26.0178
-5 | -0.1172 | 0.0065 | -0.089 | -18.0308
-4.5 | -0.059 | 0.00631 | -0.0892 | -9.3502
-4 | -0.0008 | 0.00612 | -0.0894 | -0.13072
-3.5 | 0.0574 | 0.00597 | -0.0896 | 9.6147
-3 | 0.1158 | 0.00583 | -0.0899 | 19.8628
-2 | 0.2325 | 0.00559 | -0.0905 | 41.5921
-1.5 | 0.2906 | 0.00547 | -0.0908 | 53.1261
-1 | 0.3488 | 0.00534 | -0.0911 | 65.3184
-0.5 | 0.4069 | 0.0052 | -0.0914 | 78.25
0 | 0.4647 | 0.0051 | -0.0917 | 91.1176
0.5 | 0.5224 | 0.005 | -0.0921 | 104.48
1 | 0.5798 | 0.00491 | -0.0924 | 118.0855
1.5 | 0.6365 | 0.00498 | -0.0926 | 127.8112
2 | 0.6921 | 0.00516 | -0.0926 | 134.1279
2.5 | 0.7479 | 0.00532 | -0.0927 | 140.5827
3 | 0.7993 | 0.00474 | -0.0921 | 168.6287
3.5 | 0.8492 | 0.00485 | -0.0906 | 175.0928
4 | 0.914 | 0.00536 | -0.0929 | 170.5224
4.5 | 0.9716 | 0.00575 | -0.0935 | 168.9739
5 | 1.0237 | 0.00611 | -0.0928 | 167.545
5.5 | 1.0754 | 0.00656 | -0.0922 | 163.9329
6 | 1.1272 | 0.00704 | -0.0916 | 160.1136
7 | 1.2279 | 0.00821 | -0.09 | 149.5615
7.5 | 1.2787 | 0.00873 | -0.0893 | 146.4719
8 | 1.3279 | 0.00934 | -0.0883 | 142.1734
8.5 | 1.3775 | 0.00988 | -0.0875 | 139.4231
9 | 1.4263 | 0.01044 | -0.0865 | 136.6188
9.5 | 1.4725 | 0.01114 | -0.0851 | 132.1813
10 | 1.5175 | 0.01185 | -0.0836 | 128.0591
10.5 | 1.5611 | 0.01258 | -0.0818 | 124.0938
11 | 1.6024 | 0.01336 | -0.0797 | 119.9401
11.5 | 1.6395 | 0.0141 | -0.0768 | 116.2766
12 | 1.6724 | 0.01497 | -0.0733 | 111.7168
12.5 | 1.7039 | 0.01599 | -0.07 | 106.5604
13 | 1.7342 | 0.01718 | -0.0668 | 100.943
13.5 | 1.7627 | 0.01858 | -0.0638 | 94.8708
14 | 1.7886 | 0.02026 | -0.0608 | 88.2823
14.5 | 1.8111 | 0.0223 | -0.0578 | 81.2152
15 | 1.8325 | 0.02459 | -0.0552 | 74.5222
15.5 | 1.8482 | 0.02743 | -0.0525 | 67.3788
16 | 1.8644 | 0.03036 | -0.0502 | 61.4097
16.5 | 1.8742 | 0.03395 | -0.0478 | 55.2047
17 | 1.8828 | 0.0378 | -0.0458 | 49.8095
17.5 | 1.8913 | 0.04186 | -0.0442 | 45.1816
18 | 1.8952 | 0.04654 | -0.0429 | 40.722
18.5 | 1.8944 | 0.05196 | -0.0419 | 36.4588
19 | 1.8894 | 0.05802 | -0.0412 | 32.5646
19.5 | 1.8803 | 0.06481 | -0.041 | 29.0125
20 | 1.8679 | 0.07222 | -0.0413 | 25.864

## 85. Re 6M Mach 0.25 (1)
BIGFOIL.COM POLAR EXPORT
GA 30A611
GA 30A611 |  |  |  | Cl Max: | 1.676 | at alpha= | 11.5 | deg
JavaFoil+Calcfoil stall+Eppler ext transition |  |  |  | L/D Max: | 115.441 | at alpha= | 5.5 | deg
Re: | 6000000 |  |  | Cd Min: | 0.00807 | at alpha= | -1.5 | deg
Mach: | 0.25 |  |  | Cl=0 at alpha= | -4.0667 | deg
|  |  |  | @ Cl=0.1, Cd= | 0.008445
|  |  |  | @ Cl=0.4, Cd= | 0.0080791
|  |  |  | @ Cl=0.6, Cd= | 0.0081727
alpha (deg) | Cl | Cd | Cm | Cl/Cd
-15.5 | -0.067 | 0.11373 | -0.039 | -0.589
-15 | -0.135 | 0.10962 | -0.038 | -1.227
-14.5 | -0.192 | 0.10377 | -0.039 | -1.854
-14 | -0.235 | 0.09909 | -0.039 | -2.376
-13.5 | -0.272 | 0.0936 | -0.04 | -2.908
-13 | -0.304 | 0.08818 | -0.04 | -3.446
-12.5 | -0.331 | 0.08455 | -0.04 | -3.91
-12 | -0.353 | 0.07844 | -0.041 | -4.5
-11.5 | -0.37 | 0.07405 | -0.042 | -4.997
-11 | -0.381 | 0.06983 | -0.042 | -5.458
-10.5 | -0.386 | 0.06636 | -0.042 | -5.822
-10 | -0.386 | 0.06205 | -0.044 | -6.219
-9.5 | -0.381 | 0.05686 | -0.047 | -6.696
-9 | -0.37 | 0.05101 | -0.05 | -7.25
-8.5 | -0.358 | 0.04166 | -0.057 | -8.589
-8 | -0.355 | 0.02341 | -0.07 | -15.176
-7.5 | -0.358 | 0.01031 | -0.081 | -34.765
-7 | -0.317 | 0.00977 | -0.082 | -32.47
-6.5 | -0.271 | 0.00937 | -0.082 | -28.921
-6 | -0.221 | 0.00908 | -0.083 | -24.308
-5.5 | -0.167 | 0.00931 | -0.084 | -17.942
-5 | -0.111 | 0.00902 | -0.084 | -12.254
-4.5 | -0.052 | 0.00886 | -0.085 | -5.882
-4 | 0.008 | 0.00868 | -0.086 | 0.913
-3.5 | 0.069 | 0.00854 | -0.086 | 8.092
-3 | 0.131 | 0.00835 | -0.087 | 15.69
-2.5 | 0.193 | 0.00823 | -0.088 | 23.496
-2 | 0.256 | 0.00813 | -0.088 | 31.453
-1.5 | 0.318 | 0.00807 | -0.089 | 39.455
-1 | 0.381 | 0.00807 | -0.09 | 47.193
-0.5 | 0.444 | 0.0081 | -0.09 | 54.762
0 | 0.509 | 0.0081 | -0.091 | 62.752
0.5 | 0.571 | 0.00814 | -0.092 | 70.173
1 | 0.633 | 0.00821 | -0.092 | 77.161
1.5 | 0.696 | 0.00843 | -0.093 | 82.513
2 | 0.758 | 0.00862 | -0.094 | 87.968
2.5 | 0.82 | 0.00885 | -0.094 | 92.66
3 | 0.882 | 0.00905 | -0.095 | 97.423
3.5 | 0.944 | 0.00935 | -0.096 | 100.892
4 | 1.005 | 0.00962 | -0.096 | 104.476
4.5 | 1.066 | 0.00952 | -0.097 | 111.984
5 | 1.126 | 0.01003 | -0.097 | 112.343
5.5 | 1.186 | 0.01028 | -0.098 | 115.441
6 | 1.245 | 0.01109 | -0.099 | 112.297
6.5 | 1.302 | 0.01163 | -0.099 | 111.938
7 | 1.358 | 0.01218 | -0.1 | 111.44
7.5 | 1.411 | 0.01341 | -0.101 | 105.182
8 | 1.46 | 0.01408 | -0.101 | 103.733
8.5 | 1.506 | 0.0148 | -0.102 | 101.8
9 | 1.549 | 0.01575 | -0.103 | 98.359
9.5 | 1.587 | 0.01696 | -0.103 | 93.566
10 | 1.62 | 0.0177 | -0.104 | 91.545
10.5 | 1.648 | 0.01808 | -0.105 | 91.174
11 | 1.671 | 0.0198 | -0.105 | 84.371
11.5 | 1.676 | 0.02015 | -0.106 | 83.149
12 | 1.629 | 0.02269 | -0.104 | 71.807
12.5 | 1.603 | 0.02441 | -0.104 | 65.656
13 | 1.564 | 0.02646 | -0.104 | 59.1
13.5 | 1.514 | 0.02869 | -0.104 | 52.764
14 | 1.452 | 0.03147 | -0.104 | 46.136
14.5 | 1.377 | 0.03531 | -0.103 | 39.017
15 | 1.292 | 0.04032 | -0.102 | 32.048
15.5 | 1.197 | 0.04671 | -0.101 | 25.634
16 | 1.092 | 0.0561 | -0.1 | 19.466
16.5 | 0.963 | 0.07818 | -0.094 | 12.323

## 86. Re 6M Mach 0.25 (2)
BIGFOIL.COM POLAR EXPORT
GA 30A611
GA 30A611 |  |  |  | Cl Max: | 1.856 | at alpha= | 16.5 | deg
XFOIL ncrit=9 |  |  |  | L/D Max: | 176.479 | at alpha= | 3.5 | deg
Re: | 6000000 |  |  | Cd Min: | 0.19458 | at alpha= | -16.5 | deg
Mach: | 0.25 |  |  | Cl=0 at alpha= | -3.9794 | deg
|  |  |  | @ Cl=0.1, Cd= | 0.0059434
|  |  |  | @ Cl=0.4, Cd= | 0.0052943
|  |  |  | @ Cl=0.6, Cd= | 0.0049611
alpha (deg) | Cl | Cd | Cm | Cl/Cd
-16.5 | -0.4995 | 0.19458 | 0.0056 | -2.5671
-16 | -0.485 | 0.18732 | 0.0019 | -2.5892
-15.5 | -0.4717 | 0.17905 | -0.0018 | -2.6345
-15 | -0.46 | 0.17033 | -0.0056 | -2.7006
-14.5 | -0.4426 | 0.16452 | -0.0086 | -2.6903
-14 | -0.4252 | 0.15874 | -0.0115 | -2.6786
-13.5 | -0.4098 | 0.15222 | -0.0146 | -2.6922
-13 | -0.4252 | 0.13706 | -0.0191 | -3.1023
-12.5 | -0.4172 | 0.12987 | -0.0218 | -3.2124
-12 | -0.6202 | 0.08056 | -0.0489 | -7.6986
-11.5 | -0.8342 | 0.02668 | -0.1011 | -31.2669
-11 | -0.8127 | 0.01944 | -0.1015 | -41.8056
-10.5 | -0.7693 | 0.01589 | -0.1003 | -48.4141
-10 | -0.7178 | 0.01367 | -0.0989 | -52.5091
-9.5 | -0.6622 | 0.01213 | -0.0976 | -54.5919
-9 | -0.6043 | 0.011 | -0.0966 | -54.9364
-8.5 | -0.5473 | 0.00968 | -0.0955 | -56.5393
-8 | -0.4875 | 0.00899 | -0.0947 | -54.2269
-7.5 | -0.4271 | 0.00846 | -0.0941 | -50.4846
-7 | -0.3664 | 0.008 | -0.0937 | -45.8
-6.5 | -0.3057 | 0.00762 | -0.0933 | -40.1181
-5.5 | -0.1847 | 0.0069 | -0.0927 | -26.7681
-5 | -0.1239 | 0.00666 | -0.0926 | -18.6036
-4.5 | -0.0633 | 0.00642 | -0.0926 | -9.8598
-4 | -0.0025 | 0.0062 | -0.0926 | -0.40323
-3.5 | 0.0581 | 0.00604 | -0.0927 | 9.6192
-3 | 0.1188 | 0.0059 | -0.0929 | 20.1356
-2.5 | 0.1793 | 0.00577 | -0.0931 | 31.0745
-2 | 0.2398 | 0.00565 | -0.0933 | 42.4425
-1.5 | 0.3002 | 0.00551 | -0.0936 | 54.4828
-1 | 0.3603 | 0.00538 | -0.0938 | 66.9703
-0.5 | 0.4205 | 0.00525 | -0.0941 | 80.0952
0 | 0.4803 | 0.00513 | -0.0944 | 93.6257
0.5 | 0.54 | 0.00505 | -0.0947 | 106.9307
1 | 0.5992 | 0.00496 | -0.095 | 120.8065
1.5 | 0.6578 | 0.00504 | -0.0951 | 130.5159
2 | 0.7153 | 0.00522 | -0.0951 | 137.0307
2.5 | 0.7728 | 0.0054 | -0.0951 | 143.1111
3 | 0.8297 | 0.00533 | -0.0951 | 155.666
3.5 | 0.8771 | 0.00497 | -0.0928 | 176.4789
4 | 0.9444 | 0.00549 | -0.095 | 172.0219
4.5 | 1.004 | 0.00589 | -0.0955 | 170.4584
5 | 1.0577 | 0.00628 | -0.0945 | 168.4236
5.5 | 1.1114 | 0.00675 | -0.0937 | 164.6519
6 | 1.1644 | 0.0073 | -0.0927 | 159.5068
6.5 | 1.216 | 0.00796 | -0.0915 | 152.7638
7 | 1.2685 | 0.00854 | -0.0904 | 148.5363
7.5 | 1.3198 | 0.00918 | -0.0891 | 143.7691
8 | 1.3711 | 0.00979 | -0.0877 | 140.0511
8.5 | 1.4216 | 0.01042 | -0.0862 | 136.4299
9 | 1.471 | 0.01107 | -0.0845 | 132.8817
9.5 | 1.5171 | 0.01186 | -0.0822 | 127.9174
10 | 1.5609 | 0.0127 | -0.0796 | 122.9055
10.5 | 1.5988 | 0.01356 | -0.0758 | 117.9056
11 | 1.6337 | 0.01452 | -0.0718 | 112.5138
11.5 | 1.667 | 0.01569 | -0.0678 | 106.246
12 | 1.7 | 0.017 | -0.0642 | 100
12.5 | 1.7307 | 0.01858 | -0.0607 | 93.1485
13 | 1.7579 | 0.02055 | -0.0572 | 85.5426
13.5 | 1.7836 | 0.02278 | -0.054 | 78.2968
14 | 1.8042 | 0.02554 | -0.0509 | 70.6421
14.5 | 1.8202 | 0.02882 | -0.0478 | 63.1575
15 | 1.8346 | 0.03234 | -0.045 | 56.7285
15.5 | 1.8425 | 0.0366 | -0.0424 | 50.3415
16 | 1.8513 | 0.04097 | -0.0402 | 45.1867
16.5 | 1.856 | 0.04598 | -0.0385 | 40.3654
17 | 1.8554 | 0.0517 | -0.037 | 35.8878
17.5 | 1.8495 | 0.05825 | -0.0361 | 31.7511
18 | 1.8378 | 0.06568 | -0.0358 | 27.9811
18.5 | 1.8209 | 0.07403 | -0.0362 | 24.5968
19 | 1.804 | 0.08269 | -0.0372 | 21.8164
19.5 | 1.7825 | 0.09216 | -0.039 | 19.3414
20 | 1.7534 | 0.103 | -0.0419 | 17.0233

## 87. Re 6M Mach 0.50 (1)
BIGFOIL.COM POLAR EXPORT
GA 30A611
GA 30A611 |  |  |  | Cl Max: | 1.586 | at alpha= | 8.5 | deg
JavaFoil+Calcfoil stall+Eppler ext transition |  |  |  | L/D Max: | 114.844 | at alpha= | 4.5 | deg
Re: | 6000000 |  |  | Cd Min: | 0.00836 | at alpha= | -1 | deg
Mach: | 0.5 |  |  | Cl=0 at alpha= | -4.0692 | deg
|  |  |  | @ Cl=0.1, Cd= | 0.0088209
|  |  |  | @ Cl=0.4, Cd= | 0.0083636
|  |  |  | @ Cl=0.6, Cd= | 0.0084574
alpha (deg) | Cl | Cd | Cm | Cl/Cd
-20 | -0.881 | 0.15898 | -0.045 | -5.543
-19.5 | -0.854 | 0.15356 | -0.045 | -5.564
-19 | -0.827 | 0.14949 | -0.045 | -5.535
-18.5 | -0.8 | 0.14325 | -0.045 | -5.588
-18 | -0.774 | 0.15255 | -0.046 | -5.076
-17.5 | -0.748 | 0.13782 | -0.047 | -5.426
-17 | -0.721 | 0.1339 | -0.047 | -5.383
-16.5 | -0.693 | 0.12809 | -0.047 | -5.412
-16 | -0.665 | 0.12308 | -0.046 | -5.405
-15.5 | -0.637 | 0.11902 | -0.046 | -5.351
-15 | -0.609 | 0.11498 | -0.045 | -5.293
-14.5 | -0.581 | 0.11017 | -0.045 | -5.276
-14 | -0.554 | 0.10601 | -0.045 | -5.224
-13.5 | -0.526 | 0.10083 | -0.045 | -5.219
-13 | -0.499 | 0.09684 | -0.045 | -5.15
-12.5 | -0.471 | 0.09367 | -0.045 | -5.029
-12 | -0.444 | 0.0928 | -0.046 | -4.782
-11.5 | -0.416 | 0.08701 | -0.045 | -4.778
-11 | -0.388 | 0.0799 | -0.045 | -4.853
-10.5 | -0.36 | 0.07293 | -0.046 | -4.94
-10 | -0.333 | 0.06709 | -0.047 | -4.962
-9.5 | -0.305 | 0.06204 | -0.048 | -4.92
-9 | -0.277 | 0.05698 | -0.049 | -4.87
-8.5 | -0.248 | 0.06471 | -0.043 | -3.833
-8 | -0.221 | 0.05408 | -0.046 | -4.082
-7.5 | -0.194 | 0.04809 | -0.051 | -4.032
-7 | -0.165 | 0.04709 | -0.05 | -3.512
-6.5 | -0.138 | 0.04332 | -0.053 | -3.179
-6 | -0.109 | 0.0418 | -0.052 | -2.616
-5.5 | -0.133 | 0.02975 | -0.07 | -4.478
-5 | -0.114 | 0.00939 | -0.094 | -12.114
-4.5 | -0.056 | 0.00888 | -0.095 | -6.278
-4 | 0.009 | 0.00908 | -0.096 | 0.952
-3.5 | 0.076 | 0.00896 | -0.096 | 8.504
-3 | 0.145 | 0.00856 | -0.097 | 16.983
-2.5 | 0.215 | 0.00863 | -0.098 | 24.958
-2 | 0.285 | 0.00839 | -0.099 | 33.993
-1.5 | 0.355 | 0.00837 | -0.099 | 42.46
-1 | 0.425 | 0.00836 | -0.1 | 50.9
-0.5 | 0.496 | 0.0084 | -0.101 | 59.011
0 | 0.568 | 0.00843 | -0.102 | 67.378
0.5 | 0.638 | 0.00849 | -0.102 | 75.158
1 | 0.708 | 0.00866 | -0.103 | 81.698
1.5 | 0.777 | 0.00894 | -0.104 | 86.945
2 | 0.846 | 0.0092 | -0.105 | 92.051
2.5 | 0.916 | 0.00949 | -0.105 | 96.451
3 | 0.985 | 0.00983 | -0.106 | 100.194
3.5 | 1.053 | 0.01022 | -0.107 | 102.998
4 | 1.121 | 0.01066 | -0.108 | 105.139
4.5 | 1.188 | 0.01035 | -0.108 | 114.844
5 | 1.254 | 0.01156 | -0.109 | 108.534
5.5 | 1.319 | 0.01274 | -0.11 | 103.521
6 | 1.382 | 0.01351 | -0.11 | 102.306
6.5 | 1.44 | 0.01391 | -0.111 | 103.52
7 | 1.494 | 0.01515 | -0.112 | 98.591
7.5 | 1.54 | 0.01669 | -0.113 | 92.291
8 | 1.572 | 0.01823 | -0.113 | 86.233
8.5 | 1.586 | 0.01953 | -0.114 | 81.203
9 | 1.531 | 0.02241 | -0.112 | 68.314
9.5 | 1.433 | 0.02548 | -0.112 | 56.226
10 | 0.935 | 0.02991 | -0.111 | 31.264
10.5 | 0.951 | 0.03578 | -0.109 | 26.591
11 | 0.982 | 0.03745 | -0.109 | 26.212
11.5 | 0.882 | 0.0854 | -0.072 | 10.333
12 | 0.98 | 0.06328 | -0.099 | 15.483
12.5 | 0.96 | 0.08988 | -0.085 | 10.677
13 | 0.967 | 0.09935 | -0.075 | 9.729
13.5 | 1.014 | 0.09618 | -0.085 | 10.54

## 88. Re 6M Mach 0.50 (2)
BIGFOIL.COM POLAR EXPORT
GA 30A611
GA 30A611 |  |  |  | Cl Max: | 1.7707 | at alpha= | 12 | deg
XFOIL ncrit=9 |  |  |  | L/D Max: | 181.812 | at alpha= | 3.5 | deg
Re: | 6000000 |  |  | Cd Min: | 0.26317 | at alpha= | -20 | deg
Mach: | 0.5 |  |  | Cl=0 at alpha= | -3.9093 | deg
|  |  |  | @ Cl=0.1, Cd= | 0.0062733
|  |  |  | @ Cl=0.4, Cd= | 0.0055865
|  |  |  | @ Cl=0.6, Cd= | 0.0052765
alpha (deg) | Cl | Cd | Cm | Cl/Cd
-20 | -0.6647 | 0.26317 | 0.0383 | -2.5257
-19.5 | -0.6418 | 0.25512 | 0.0332 | -2.5157
-19 | -0.6189 | 0.2471 | 0.0281 | -2.5047
-18.5 | -0.3442 | 0.18639 | -0.0141 | -1.8467
-18 | -0.3294 | 0.18127 | -0.017 | -1.8172
-17.5 | -0.3165 | 0.17571 | -0.02 | -1.8013
-17 | -0.3035 | 0.17043 | -0.0228 | -1.7808
-16.5 | -0.29 | 0.16523 | -0.0259 | -1.7551
-16 | -0.484 | 0.20013 | 0.0003 | -2.4184
-15.5 | -0.463 | 0.19232 | -0.0039 | -2.4074
-15 | -0.4428 | 0.18433 | -0.008 | -2.4022
-14.5 | -0.4239 | 0.17622 | -0.012 | -2.4055
-14 | -0.4092 | 0.16748 | -0.0155 | -2.4433
-13.5 | -0.3898 | 0.16151 | -0.0182 | -2.4135
-13 | -0.3702 | 0.15483 | -0.0215 | -2.391
-12.5 | -0.3528 | 0.14741 | -0.0249 | -2.3933
-12 | -0.3381 | 0.13943 | -0.0284 | -2.4249
-11.5 | -0.3245 | 0.13148 | -0.0318 | -2.4681
-11 | -0.3127 | 0.12338 | -0.0352 | -2.5344
-10.5 | -0.3003 | 0.11564 | -0.0385 | -2.5969
-10 | -0.2894 | 0.10781 | -0.042 | -2.6844
-9.5 | -0.281 | 0.09965 | -0.0457 | -2.8199
-9 | -0.2715 | 0.09193 | -0.0495 | -2.9533
-8.5 | -0.2647 | 0.08393 | -0.0537 | -3.1538
-7.5 | -0.2695 | 0.06539 | -0.0663 | -4.1214
-7 | -0.2655 | 0.05583 | -0.0778 | -4.7555
-6.5 | -0.2499 | 0.04175 | -0.0972 | -5.9856
-6 | -0.2362 | 0.02392 | -0.1127 | -9.8746
-5.5 | -0.2235 | 0.0107 | -0.1136 | -20.8879
-5 | -0.1586 | 0.00808 | -0.1111 | -19.6287
-4.5 | -0.0861 | 0.00721 | -0.1093 | -11.9417
-4 | -0.0131 | 0.00674 | -0.108 | -1.9436
-3.5 | 0.0591 | 0.00641 | -0.1071 | 9.22
-3 | 0.1309 | 0.00617 | -0.1066 | 21.2156
-2.5 | 0.2019 | 0.00598 | -0.1062 | 33.7625
-2 | 0.2725 | 0.00583 | -0.1061 | 46.741
-1.5 | 0.3426 | 0.00571 | -0.106 | 60
-1 | 0.4123 | 0.00556 | -0.1061 | 74.1547
-0.5 | 0.4814 | 0.00544 | -0.1062 | 88.4926
0 | 0.5503 | 0.00532 | -0.1063 | 103.4398
0.5 | 0.6188 | 0.00526 | -0.1064 | 117.6426
1 | 0.6864 | 0.00522 | -0.1065 | 131.4943
1.5 | 0.7528 | 0.00537 | -0.1063 | 140.1862
2 | 0.8193 | 0.00554 | -0.106 | 147.8881
2.5 | 0.8845 | 0.00581 | -0.1055 | 152.2375
3.5 | 1.0036 | 0.00552 | -0.1017 | 181.8116
4 | 1.082 | 0.00609 | -0.1037 | 177.6683
4.5 | 1.1458 | 0.00662 | -0.1022 | 173.0816
5.5 | 1.2665 | 0.00785 | -0.0975 | 161.3376
6 | 1.3242 | 0.00863 | -0.0945 | 153.4415
6.5 | 1.3802 | 0.00947 | -0.091 | 145.7445
7 | 1.4318 | 0.01044 | -0.0866 | 137.1456
7.5 | 1.4782 | 0.01138 | -0.0811 | 129.8946
8 | 1.5223 | 0.01251 | -0.0754 | 121.6867
8.5 | 1.5663 | 0.0139 | -0.0701 | 112.6835
9 | 1.6075 | 0.01568 | -0.0648 | 102.5191
9.5 | 1.6461 | 0.01792 | -0.0599 | 91.8583
10 | 1.6828 | 0.02054 | -0.0551 | 81.9279
10.5 | 1.7177 | 0.02349 | -0.0505 | 73.1247
11 | 1.7467 | 0.02701 | -0.0457 | 64.6686
11.5 | 1.7668 | 0.03127 | -0.0408 | 56.5014
12 | 1.7707 | 0.03687 | -0.0358 | 48.0255
12.5 | 1.7546 | 0.04434 | -0.0315 | 39.5715
13 | 1.7245 | 0.0534 | -0.0288 | 32.294
13.5 | 1.6863 | 0.06374 | -0.0277 | 26.4559
14 | 1.6419 | 0.07531 | -0.0286 | 21.8019
14.5 | 1.5938 | 0.08788 | -0.0311 | 18.1361
15 | 1.5584 | 0.09963 | -0.0343 | 15.6419
15.5 | 1.5178 | 0.11257 | -0.0391 | 13.4832
16 | 1.4799 | 0.12572 | -0.045 | 11.7714
16.5 | 1.4459 | 0.13907 | -0.0519 | 10.3969
17 | 1.4141 | 0.15275 | -0.0598 | 9.2576

## 89. Re 7M Mach 0.00 (1)
BIGFOIL.COM POLAR EXPORT
GA 30A611
GA 30A611 |  |  |  | Cl Max: | 1.704 | at alpha= | 12.5 | deg
JavaFoil+Calcfoil stall+Eppler ext transition |  |  |  | L/D Max: | 117.074 | at alpha= | 5.5 | deg
Re: | 7000000 |  |  | Cd Min: | 0.00794 | at alpha= | -1.5 | deg
Mach: | 0 |  |  | Cl=0 at alpha= | -4.0678 | deg
|  |  |  | @ Cl=0.1, Cd= | 0.008269
|  |  |  | @ Cl=0.4, Cd= | 0.0080195
|  |  |  | @ Cl=0.6, Cd= | 0.0081062
alpha (deg) | Cl | Cd | Cm | Cl/Cd
-18.5 | -0.415 | 0.14153 | -0.037 | -2.934
-18 | -0.427 | 0.13326 | -0.037 | -3.207
-17.5 | -0.439 | 0.12745 | -0.038 | -3.444
-17 | -0.45 | 0.12176 | -0.038 | -3.696
-16.5 | -0.461 | 0.11594 | -0.039 | -3.973
-16 | -0.47 | 0.11277 | -0.038 | -4.164
-15.5 | -0.479 | 0.10492 | -0.04 | -4.567
-15 | -0.486 | 0.10171 | -0.039 | -4.778
-14.5 | -0.492 | 0.09619 | -0.04 | -5.119
-14 | -0.497 | 0.09104 | -0.041 | -5.459
-13.5 | -0.501 | 0.0846 | -0.042 | -5.918
-13 | -0.501 | 0.07972 | -0.043 | -6.286
-12.5 | -0.499 | 0.07468 | -0.044 | -6.687
-12 | -0.495 | 0.06942 | -0.046 | -7.136
-11.5 | -0.489 | 0.06401 | -0.048 | -7.639
-11 | -0.48 | 0.05836 | -0.05 | -8.226
-10.5 | -0.469 | 0.05172 | -0.053 | -9.071
-10 | -0.448 | 0.05144 | -0.052 | -8.718
-9.5 | -0.454 | 0.02844 | -0.064 | -15.959
-9 | -0.479 | 0.01072 | -0.077 | -44.661
-8.5 | -0.444 | 0.01077 | -0.077 | -41.235
-8 | -0.406 | 0.01017 | -0.078 | -39.899
-7.5 | -0.364 | 0.00955 | -0.079 | -38.076
-7 | -0.318 | 0.0092 | -0.079 | -34.553
-6.5 | -0.269 | 0.00905 | -0.08 | -29.731
-6 | -0.218 | 0.0091 | -0.08 | -23.899
-5.5 | -0.164 | 0.00887 | -0.081 | -18.46
-5 | -0.108 | 0.00873 | -0.082 | -12.369
-4.5 | -0.051 | 0.00857 | -0.082 | -5.924
-4 | 0.008 | 0.00844 | -0.083 | 0.913
-3.5 | 0.067 | 0.00828 | -0.084 | 8.098
-3 | 0.127 | 0.00826 | -0.084 | 15.373
-2.5 | 0.187 | 0.00807 | -0.085 | 23.206
-2 | 0.248 | 0.00806 | -0.086 | 30.736
-1.5 | 0.308 | 0.00794 | -0.086 | 38.847
-1 | 0.369 | 0.00805 | -0.087 | 45.851
-0.5 | 0.43 | 0.00799 | -0.087 | 53.75
0 | 0.492 | 0.00799 | -0.088 | 61.664
0.5 | 0.553 | 0.00802 | -0.089 | 68.958
1 | 0.613 | 0.00813 | -0.089 | 75.474
1.5 | 0.674 | 0.00832 | -0.09 | 80.977
2 | 0.734 | 0.0085 | -0.091 | 86.389
2.5 | 0.794 | 0.00871 | -0.091 | 91.232
3 | 0.854 | 0.00888 | -0.092 | 96.153
3.5 | 0.914 | 0.00917 | -0.093 | 99.671
4 | 0.974 | 0.00941 | -0.093 | 103.498
4.5 | 1.033 | 0.00914 | -0.094 | 112.958
5 | 1.092 | 0.00961 | -0.094 | 113.566
5.5 | 1.15 | 0.00982 | -0.095 | 117.074
6 | 1.207 | 0.01051 | -0.096 | 114.89
6.5 | 1.263 | 0.011 | -0.096 | 114.852
7 | 1.318 | 0.0115 | -0.097 | 114.657
7.5 | 1.371 | 0.01251 | -0.098 | 109.624
8 | 1.421 | 0.01308 | -0.098 | 108.667
8.5 | 1.469 | 0.01367 | -0.099 | 107.451
9 | 1.514 | 0.01441 | -0.099 | 105.058
9.5 | 1.556 | 0.01547 | -0.1 | 100.616
10 | 1.595 | 0.01615 | -0.101 | 98.784
10.5 | 1.631 | 0.01684 | -0.101 | 96.832
11 | 1.663 | 0.01705 | -0.102 | 97.541
11.5 | 1.684 | 0.0185 | -0.103 | 91.02
12 | 1.697 | 0.01933 | -0.103 | 87.784
12.5 | 1.704 | 0.02025 | -0.104 | 84.136
13 | 1.669 | 0.0219 | -0.102 | 76.189
13.5 | 1.656 | 0.02321 | -0.102 | 71.369
14 | 1.637 | 0.0248 | -0.102 | 66.003
14.5 | 1.611 | 0.0266 | -0.102 | 60.572
15 | 1.579 | 0.02874 | -0.102 | 54.942
15.5 | 1.543 | 0.03109 | -0.102 | 49.631
16 | 1.501 | 0.03429 | -0.102 | 43.775
16.5 | 1.457 | 0.03763 | -0.102 | 38.712
17 | 1.407 | 0.04241 | -0.101 | 33.17
17.5 | 1.358 | 0.04635 | -0.101 | 29.299

## 90. Re 7M Mach 0.00 (2)
BIGFOIL.COM POLAR EXPORT
GA 30A611
GA 30A611 |  |  |  | Cl Max: | 1.9216 | at alpha= | 18.5 | deg
XFOIL ncrit=9 |  |  |  | L/D Max: | 172.843 | at alpha= | 3.5 | deg
Re: | 7000000 |  |  | Cd Min: | 0.06387 | at alpha= | 20 | deg
Mach: | 0 |  |  | Cl=0 at alpha= | -3.994 | deg
|  |  |  | @ Cl=0.1, Cd= | 0.0057187
|  |  |  | @ Cl=0.4, Cd= | 0.0051188
|  |  |  | @ Cl=0.6, Cd= | 0.0049323
alpha (deg) | Cl | Cd | Cm | Cl/Cd
-17.5 | -1.3783 | 0.02847 | -0.0958 | -48.4124
-17 | -1.3567 | 0.02511 | -0.0949 | -54.0303
-16.5 | -1.3252 | 0.02262 | -0.0939 | -58.5853
-16 | -1.2887 | 0.02062 | -0.0926 | -62.4976
-15.5 | -1.2442 | 0.01888 | -0.0924 | -65.9004
-15 | -1.1925 | 0.01736 | -0.0932 | -68.6924
-14.5 | -1.1462 | 0.01608 | -0.0924 | -71.2811
-14 | -1.1008 | 0.01505 | -0.0911 | -73.1429
-13.5 | -1.0527 | 0.01413 | -0.0901 | -74.5011
-13 | -1.0027 | 0.0133 | -0.0895 | -75.391
-12.5 | -0.9514 | 0.01255 | -0.089 | -75.8088
-12 | -0.8991 | 0.01187 | -0.0886 | -75.7456
-11.5 | -0.8458 | 0.01125 | -0.0883 | -75.1822
-11 | -0.7917 | 0.01071 | -0.088 | -73.9216
-10.5 | -0.7371 | 0.01022 | -0.0879 | -72.1233
-10 | -0.682 | 0.00976 | -0.0878 | -69.877
-9.5 | -0.627 | 0.0092 | -0.0876 | -68.1522
-9 | -0.5718 | 0.00863 | -0.0875 | -66.2572
-8.5 | -0.5157 | 0.00822 | -0.0875 | -62.7372
-8 | -0.4592 | 0.00787 | -0.0875 | -58.3482
-7.5 | -0.4026 | 0.00757 | -0.0876 | -53.1836
-7 | -0.3455 | 0.00728 | -0.0877 | -47.4588
-6.5 | -0.2883 | 0.00703 | -0.0878 | -41.01
-6 | -0.2313 | 0.00673 | -0.0879 | -34.3685
-5.5 | -0.174 | 0.00652 | -0.0881 | -26.6871
-5 | -0.1163 | 0.00631 | -0.0883 | -18.4311
-4.5 | -0.0586 | 0.00613 | -0.0885 | -9.5595
-4 | -0.0007 | 0.00595 | -0.0888 | -0.11765
-3.5 | 0.0572 | 0.0058 | -0.0891 | 9.8621
-3 | 0.1151 | 0.00569 | -0.0894 | 20.2285
-2.5 | 0.1732 | 0.00557 | -0.0897 | 31.0952
-1.5 | 0.2891 | 0.00534 | -0.0903 | 54.1386
-1 | 0.3469 | 0.00522 | -0.0906 | 66.4559
-0.5 | 0.4046 | 0.00511 | -0.091 | 79.1781
0 | 0.4623 | 0.005 | -0.0913 | 92.46
0.5 | 0.5196 | 0.00493 | -0.0916 | 105.3955
1 | 0.5763 | 0.00489 | -0.0919 | 117.8528
1.5 | 0.6324 | 0.00499 | -0.0921 | 126.7335
2 | 0.6878 | 0.00517 | -0.0921 | 133.0368
2.5 | 0.7435 | 0.00531 | -0.0922 | 140.0188
3 | 0.7992 | 0.00545 | -0.0924 | 146.6422
3.5 | 0.8452 | 0.00489 | -0.0906 | 172.8425
4 | 0.9016 | 0.00526 | -0.091 | 171.4068
4.5 | 0.9663 | 0.00567 | -0.0933 | 170.4233
5 | 1.0179 | 0.00601 | -0.0926 | 169.3677
5.5 | 1.0693 | 0.00646 | -0.092 | 165.5263
6 | 1.1208 | 0.00693 | -0.0914 | 161.7316
6.5 | 1.1708 | 0.00753 | -0.0907 | 155.4847
7 | 1.2223 | 0.00799 | -0.0902 | 152.9787
7.5 | 1.2723 | 0.00854 | -0.0895 | 148.9813
8 | 1.3226 | 0.00904 | -0.0889 | 146.3053
8.5 | 1.372 | 0.00958 | -0.0881 | 143.215
9 | 1.421 | 0.0101 | -0.0873 | 140.6931
9.5 | 1.4671 | 0.0108 | -0.0861 | 135.8426
10 | 1.5133 | 0.01142 | -0.0849 | 132.5131
10.5 | 1.5579 | 0.01209 | -0.0835 | 128.8586
11 | 1.6006 | 0.0128 | -0.0818 | 125.0469
11.5 | 1.6412 | 0.01354 | -0.0797 | 121.2112
12 | 1.677 | 0.01424 | -0.0768 | 117.7669
12.5 | 1.7079 | 0.01516 | -0.0732 | 112.6583
13 | 1.7399 | 0.01612 | -0.0702 | 107.9342
13.5 | 1.7679 | 0.01739 | -0.0669 | 101.6619
14 | 1.796 | 0.01877 | -0.0641 | 95.6846
14.5 | 1.8191 | 0.02059 | -0.061 | 88.3487
15 | 1.842 | 0.02255 | -0.0583 | 81.6851
15.5 | 1.8608 | 0.02495 | -0.0556 | 74.5812
16 | 1.8788 | 0.02755 | -0.0532 | 68.196
16.5 | 1.891 | 0.03072 | -0.0508 | 61.556
17 | 1.9035 | 0.034 | -0.0488 | 55.9853
17.5 | 1.9136 | 0.03762 | -0.0469 | 50.8666
18 | 1.9202 | 0.04176 | -0.0453 | 45.9818
18.5 | 1.9216 | 0.04661 | -0.044 | 41.2272
19 | 1.92 | 0.05202 | -0.043 | 36.9089
19.5 | 1.9158 | 0.05789 | -0.0424 | 33.0938
20 | 1.9123 | 0.06387 | -0.0422 | 29.9405

## 91. Re 7M Mach 0.10 (1)
BIGFOIL.COM POLAR EXPORT
GA 30A611
GA 30A611 |  |  |  | Cl Max: | 1.699 | at alpha= | 12.5 | deg
JavaFoil+Calcfoil stall+Eppler ext transition |  |  |  | L/D Max: | 116.699 | at alpha= | 5.5 | deg
Re: | 7000000 |  |  | Cd Min: | 0.008 | at alpha= | -1.5 | deg
Mach: | 0.1 |  |  | Cl=0 at alpha= | -4.0678 | deg
|  |  |  | @ Cl=0.1, Cd= | 0.0082851
|  |  |  | @ Cl=0.4, Cd= | 0.0080762
|  |  |  | @ Cl=0.6, Cd= | 0.008158
alpha (deg) | Cl | Cd | Cm | Cl/Cd
-18 | -0.381 | 0.13448 | -0.037 | -2.835
-17.5 | -0.395 | 0.12884 | -0.038 | -3.066
-17 | -0.409 | 0.12332 | -0.038 | -3.313
-16.5 | -0.421 | 0.11771 | -0.038 | -3.58
-16 | -0.433 | 0.11413 | -0.038 | -3.796
-15.5 | -0.445 | 0.10701 | -0.039 | -4.159
-15 | -0.455 | 0.1034 | -0.039 | -4.401
-14.5 | -0.464 | 0.09775 | -0.039 | -4.747
-14 | -0.471 | 0.09264 | -0.04 | -5.089
-13.5 | -0.478 | 0.08592 | -0.042 | -5.562
-13 | -0.481 | 0.08086 | -0.043 | -5.952
-12.5 | -0.481 | 0.07708 | -0.043 | -6.243
-12 | -0.48 | 0.07121 | -0.045 | -6.743
-11.5 | -0.476 | 0.06574 | -0.047 | -7.24
-11 | -0.469 | 0.05998 | -0.049 | -7.822
-10.5 | -0.459 | 0.05451 | -0.051 | -8.419
-10 | -0.441 | 0.05367 | -0.051 | -8.212
-9.5 | -0.441 | 0.03442 | -0.062 | -12.8
-9 | -0.475 | 0.011 | -0.077 | -43.216
-8.5 | -0.442 | 0.01089 | -0.078 | -40.608
-8 | -0.405 | 0.01018 | -0.078 | -39.785
-7.5 | -0.363 | 0.00967 | -0.079 | -37.548
-7 | -0.318 | 0.00926 | -0.08 | -34.349
-6.5 | -0.27 | 0.00901 | -0.08 | -29.92
-6 | -0.218 | 0.00918 | -0.081 | -23.773
-5.5 | -0.164 | 0.00891 | -0.081 | -18.432
-5 | -0.108 | 0.00883 | -0.082 | -12.284
-4.5 | -0.051 | 0.00853 | -0.083 | -5.979
-4 | 0.008 | 0.00847 | -0.083 | 0.913
-3.5 | 0.067 | 0.00835 | -0.084 | 8.065
-3 | 0.128 | 0.00823 | -0.085 | 15.512
-2.5 | 0.188 | 0.00813 | -0.085 | 23.154
-2 | 0.249 | 0.00804 | -0.086 | 30.996
-1.5 | 0.31 | 0.008 | -0.087 | 38.736
-1 | 0.371 | 0.0081 | -0.087 | 45.751
-0.5 | 0.432 | 0.00805 | -0.088 | 53.651
0 | 0.495 | 0.00804 | -0.089 | 61.54
0.5 | 0.556 | 0.00807 | -0.089 | 68.85
1 | 0.616 | 0.00819 | -0.09 | 75.312
1.5 | 0.677 | 0.00833 | -0.09 | 81.282
2 | 0.738 | 0.00855 | -0.091 | 86.234
2.5 | 0.798 | 0.00872 | -0.092 | 91.542
3 | 0.859 | 0.00894 | -0.092 | 96.038
3.5 | 0.919 | 0.00914 | -0.093 | 100.541
4 | 0.978 | 0.00943 | -0.094 | 103.757
4.5 | 1.038 | 0.00922 | -0.094 | 112.553
5 | 1.097 | 0.00963 | -0.095 | 113.857
5.5 | 1.155 | 0.0099 | -0.095 | 116.699
6 | 1.213 | 0.01059 | -0.096 | 114.562
6.5 | 1.269 | 0.01104 | -0.097 | 114.921
7 | 1.324 | 0.01154 | -0.097 | 114.702
7.5 | 1.377 | 0.01263 | -0.098 | 109.084
8 | 1.427 | 0.01319 | -0.099 | 108.221
8.5 | 1.475 | 0.01379 | -0.099 | 106.95
9 | 1.52 | 0.01458 | -0.1 | 104.251
9.5 | 1.561 | 0.0156 | -0.101 | 100.069
10 | 1.6 | 0.0163 | -0.101 | 98.121
10.5 | 1.635 | 0.01701 | -0.102 | 96.085
11 | 1.665 | 0.01723 | -0.102 | 96.645
11.5 | 1.684 | 0.01872 | -0.103 | 89.96
12 | 1.695 | 0.01965 | -0.104 | 86.266
12.5 | 1.699 | 0.02057 | -0.104 | 82.617
13 | 1.659 | 0.02235 | -0.102 | 74.21
13.5 | 1.642 | 0.02373 | -0.103 | 69.191
14 | 1.618 | 0.0254 | -0.103 | 63.686
14.5 | 1.587 | 0.02737 | -0.103 | 57.99
15 | 1.55 | 0.02966 | -0.103 | 52.247
15.5 | 1.507 | 0.03248 | -0.102 | 46.408
16 | 1.458 | 0.03635 | -0.102 | 40.116
16.5 | 1.409 | 0.03973 | -0.102 | 35.461
17 | 1.353 | 0.04498 | -0.101 | 30.077
17.5 | 1.298 | 0.04948 | -0.101 | 26.226

## 92. Re 7M Mach 0.10 (2)
BIGFOIL.COM POLAR EXPORT
GA 30A611
GA 30A611 |  |  |  | Cl Max: | 1.9117 | at alpha= | 18 | deg
XFOIL ncrit=9 |  |  |  | L/D Max: | 173.551 | at alpha= | 3.5 | deg
Re: | 7000000 |  |  | Cd Min: | 0.06862 | at alpha= | 20 | deg
Mach: | 0.1 |  |  | Cl=0 at alpha= | -3.9906 | deg
|  |  |  | @ Cl=0.1, Cd= | 0.0057296
|  |  |  | @ Cl=0.4, Cd= | 0.0051334
|  |  |  | @ Cl=0.6, Cd= | 0.0049358
alpha (deg) | Cl | Cd | Cm | Cl/Cd
-16.5 | -1.3018 | 0.02838 | -0.0979 | -45.8703
-16 | -1.2795 | 0.0246 | -0.0971 | -52.0122
-15.5 | -1.2472 | 0.02192 | -0.0957 | -56.8978
-14.5 | -1.1526 | 0.01785 | -0.096 | -64.5714
-14 | -1.1089 | 0.01647 | -0.0943 | -67.3285
-13.5 | -1.0616 | 0.01527 | -0.0931 | -69.5219
-13 | -1.012 | 0.01421 | -0.0921 | -71.2175
-12.5 | -0.9606 | 0.01327 | -0.0914 | -72.3888
-12 | -0.9081 | 0.01244 | -0.0908 | -72.9984
-11.5 | -0.8545 | 0.01169 | -0.0903 | -73.0967
-11 | -0.8 | 0.01105 | -0.0898 | -72.3982
-10.5 | -0.7448 | 0.01047 | -0.0895 | -71.1366
-10 | -0.689 | 0.00996 | -0.0892 | -69.1767
-9.5 | -0.6329 | 0.0095 | -0.089 | -66.6211
-9 | -0.5774 | 0.00881 | -0.0887 | -65.5392
-8.5 | -0.5207 | 0.00835 | -0.0886 | -62.3593
-8 | -0.4637 | 0.00796 | -0.0886 | -58.2538
-7.5 | -0.4064 | 0.00764 | -0.0885 | -53.1937
-7 | -0.3488 | 0.00733 | -0.0886 | -47.5853
-6.5 | -0.291 | 0.00707 | -0.0886 | -41.1598
-6 | -0.2334 | 0.00677 | -0.0887 | -34.4756
-5.5 | -0.1756 | 0.00655 | -0.0888 | -26.8092
-5 | -0.1175 | 0.00634 | -0.089 | -18.5331
-4.5 | -0.0593 | 0.00614 | -0.0891 | -9.658
-4 | -0.0011 | 0.00596 | -0.0894 | -0.18456
-3.5 | 0.0573 | 0.00581 | -0.0896 | 9.8623
-3 | 0.1157 | 0.0057 | -0.0899 | 20.2982
-2.5 | 0.1742 | 0.00558 | -0.0902 | 31.2186
-2 | 0.2324 | 0.00548 | -0.0905 | 42.4088
-1.5 | 0.2908 | 0.00535 | -0.0908 | 54.3551
-1 | 0.349 | 0.00523 | -0.0911 | 66.7304
-0.5 | 0.4071 | 0.00512 | -0.0915 | 79.5117
0 | 0.4651 | 0.00501 | -0.0918 | 92.8343
0.5 | 0.5228 | 0.00494 | -0.0921 | 105.83
1 | 0.5798 | 0.0049 | -0.0924 | 118.3265
1.5 | 0.6363 | 0.005 | -0.0925 | 127.26
2 | 0.692 | 0.00518 | -0.0926 | 133.5907
2.5 | 0.748 | 0.00532 | -0.0927 | 140.6015
3 | 0.804 | 0.00547 | -0.0928 | 146.9835
3.5 | 0.8504 | 0.0049 | -0.0911 | 173.551
4 | 0.9071 | 0.00529 | -0.0914 | 171.4745
4.5 | 0.9722 | 0.00569 | -0.0937 | 170.8612
5 | 1.024 | 0.00605 | -0.0929 | 169.2562
5.5 | 1.0758 | 0.00649 | -0.0923 | 165.7627
6 | 1.1277 | 0.00696 | -0.0917 | 162.0259
6.5 | 1.1778 | 0.00759 | -0.0908 | 155.1779
7 | 1.2298 | 0.00804 | -0.0903 | 152.9602
7.5 | 1.2801 | 0.00861 | -0.0895 | 148.676
8 | 1.3306 | 0.00912 | -0.0888 | 145.8991
8.5 | 1.3802 | 0.00967 | -0.0879 | 142.7301
9 | 1.4294 | 0.01021 | -0.087 | 140
9.5 | 1.4758 | 0.01091 | -0.0857 | 135.2704
10 | 1.5221 | 0.01155 | -0.0844 | 131.7835
10.5 | 1.5665 | 0.01225 | -0.0827 | 127.8776
11 | 1.6091 | 0.01298 | -0.0808 | 123.9676
11.5 | 1.6479 | 0.01375 | -0.0783 | 119.8473
12 | 1.6822 | 0.01451 | -0.0749 | 115.9338
12.5 | 1.7131 | 0.01551 | -0.0713 | 110.4513
13 | 1.7451 | 0.01656 | -0.0683 | 105.3804
13.5 | 1.7723 | 0.01797 | -0.0649 | 98.6255
14 | 1.7999 | 0.01949 | -0.062 | 92.3499
14.5 | 1.8231 | 0.02144 | -0.059 | 85.0326
15 | 1.8431 | 0.02376 | -0.0561 | 77.5715
15.5 | 1.8625 | 0.02625 | -0.0535 | 70.9524
16 | 1.8776 | 0.02924 | -0.051 | 64.2134
16.5 | 1.89 | 0.03253 | -0.0487 | 58.1002
17 | 1.9014 | 0.03606 | -0.0467 | 52.7288
17.5 | 1.9082 | 0.04018 | -0.0448 | 47.4913
18 | 1.9117 | 0.04485 | -0.0433 | 42.6243
18.5 | 1.9112 | 0.05012 | -0.0421 | 38.1325
19 | 1.9084 | 0.05588 | -0.0414 | 34.1518
19.5 | 1.9046 | 0.06192 | -0.041 | 30.759
20 | 1.8973 | 0.06862 | -0.0411 | 27.6494

## 93. Re 7M Mach 0.25 (1)
BIGFOIL.COM POLAR EXPORT
GA 30A611
GA 30A611 |  |  |  | Cl Max: | 1.676 | at alpha= | 11.5 | deg
JavaFoil+Calcfoil stall+Eppler ext transition |  |  |  | L/D Max: | 116.155 | at alpha= | 5.5 | deg
Re: | 7000000 |  |  | Cd Min: | 0.008 | at alpha= | -1.5 | deg
Mach: | 0.25 |  |  | Cl=0 at alpha= | -4.0667 | deg
|  |  |  | @ Cl=0.1, Cd= | 0.00835
|  |  |  | @ Cl=0.4, Cd= | 0.0081298
|  |  |  | @ Cl=0.6, Cd= | 0.0081795
alpha (deg) | Cl | Cd | Cm | Cl/Cd
-13 | -0.304 | 0.08782 | -0.04 | -3.462
-12.5 | -0.331 | 0.08324 | -0.04 | -3.974
-12 | -0.353 | 0.07763 | -0.041 | -4.55
-11.5 | -0.37 | 0.07311 | -0.042 | -5.064
-11 | -0.382 | 0.06878 | -0.044 | -5.552
-10.5 | -0.387 | 0.0658 | -0.043 | -5.875
-10 | -0.387 | 0.06141 | -0.045 | -6.296
-9.5 | -0.382 | 0.05457 | -0.049 | -7.004
-9 | -0.373 | 0.0479 | -0.053 | -7.783
-8.5 | -0.366 | 0.03446 | -0.062 | -10.63
-8 | -0.394 | 0.01106 | -0.08 | -35.63
-7.5 | -0.358 | 0.01008 | -0.081 | -35.575
-7 | -0.317 | 0.0096 | -0.082 | -33.041
-6.5 | -0.271 | 0.00931 | -0.082 | -29.112
-6 | -0.221 | 0.00931 | -0.083 | -23.689
-5.5 | -0.167 | 0.0091 | -0.084 | -18.353
-5 | -0.111 | 0.00884 | -0.084 | -12.505
-4.5 | -0.052 | 0.00868 | -0.085 | -6.002
-4 | 0.008 | 0.00851 | -0.086 | 0.931
-3.5 | 0.069 | 0.00836 | -0.086 | 8.262
-3 | 0.131 | 0.00834 | -0.087 | 15.715
-2.5 | 0.193 | 0.00813 | -0.088 | 23.783
-2 | 0.256 | 0.00816 | -0.088 | 31.344
-1.5 | 0.318 | 0.008 | -0.089 | 39.79
-1 | 0.381 | 0.00816 | -0.09 | 46.695
-0.5 | 0.444 | 0.00806 | -0.09 | 55.052
0 | 0.509 | 0.00806 | -0.091 | 63.107
0.5 | 0.571 | 0.0081 | -0.092 | 70.47
1 | 0.633 | 0.00827 | -0.092 | 76.612
1.5 | 0.696 | 0.00843 | -0.093 | 82.561
2 | 0.758 | 0.00866 | -0.094 | 87.489
2.5 | 0.82 | 0.00884 | -0.094 | 92.799
3 | 0.882 | 0.00903 | -0.095 | 97.622
3.5 | 0.944 | 0.00934 | -0.096 | 101.043
4 | 1.005 | 0.00965 | -0.096 | 104.137
4.5 | 1.066 | 0.00949 | -0.097 | 112.366
5 | 1.126 | 0.00993 | -0.097 | 113.399
5.5 | 1.186 | 0.01021 | -0.098 | 116.155
6 | 1.245 | 0.01093 | -0.099 | 113.934
6.5 | 1.302 | 0.01147 | -0.099 | 113.552
7 | 1.358 | 0.01203 | -0.1 | 112.829
7.5 | 1.411 | 0.01317 | -0.101 | 107.161
8 | 1.46 | 0.01382 | -0.101 | 105.645
8.5 | 1.506 | 0.01455 | -0.102 | 103.526
9 | 1.549 | 0.01546 | -0.103 | 100.188
9.5 | 1.587 | 0.01658 | -0.103 | 95.737
10 | 1.62 | 0.01738 | -0.104 | 93.21
10.5 | 1.648 | 0.01761 | -0.105 | 93.604
11 | 1.671 | 0.01934 | -0.105 | 86.396
11.5 | 1.676 | 0.0204 | -0.106 | 82.139
12 | 1.632 | 0.02211 | -0.104 | 73.816
12.5 | 1.606 | 0.02366 | -0.104 | 67.896
13 | 1.568 | 0.02559 | -0.104 | 61.249
13.5 | 1.517 | 0.0277 | -0.104 | 54.788
14 | 1.455 | 0.03036 | -0.104 | 47.935
14.5 | 1.38 | 0.0343 | -0.103 | 40.231
15 | 1.295 | 0.03904 | -0.103 | 33.165
15.5 | 1.2 | 0.04522 | -0.102 | 26.538
16 | 1.095 | 0.05436 | -0.1 | 20.133
16.5 | 0.969 | 0.07433 | -0.095 | 13.034

## 94. Re 7M Mach 0.25 (2)
BIGFOIL.COM POLAR EXPORT
GA 30A611
GA 30A611 |  |  |  | Cl Max: | 1.8742 | at alpha= | 16.5 | deg
XFOIL ncrit=9 |  |  |  | L/D Max: | 175.9 | at alpha= | 3.5 | deg
Re: | 7000000 |  |  | Cd Min: | 0.20192 | at alpha= | -17 | deg
Mach: | 0.25 |  |  | Cl=0 at alpha= | -3.977 | deg
|  |  |  | @ Cl=0.1, Cd= | 0.005793
|  |  |  | @ Cl=0.4, Cd= | 0.0051878
|  |  |  | @ Cl=0.6, Cd= | 0.0049418
alpha (deg) | Cl | Cd | Cm | Cl/Cd
-17 | -0.5164 | 0.20192 | 0.0095 | -2.5574
-16.5 | -0.4997 | 0.19476 | 0.0057 | -2.5657
-16 | -0.4897 | 0.18531 | 0.0017 | -2.6426
-15.5 | -0.474 | 0.1782 | -0.0018 | -2.6599
-15 | -0.4606 | 0.17019 | -0.0054 | -2.7064
-13.5 | -0.4452 | 0.1412 | -0.0174 | -3.153
-13 | -0.436 | 0.13492 | -0.0192 | -3.2315
-12.5 | -0.623 | 0.08797 | -0.0443 | -7.082
-12 | -0.8713 | 0.03105 | -0.1001 | -28.0612
-11.5 | -0.866 | 0.02107 | -0.1026 | -41.1011
-11 | -0.8279 | 0.01678 | -0.1014 | -49.3385
-10.5 | -0.7786 | 0.01418 | -0.0999 | -54.9083
-10 | -0.7241 | 0.01244 | -0.0985 | -58.2074
-9.5 | -0.6668 | 0.01119 | -0.0973 | -59.5889
-9 | -0.6079 | 0.01027 | -0.0963 | -59.1918
-8.5 | -0.5479 | 0.00958 | -0.0954 | -57.1921
-8 | -0.4889 | 0.00864 | -0.0946 | -56.5856
-7.5 | -0.4283 | 0.00812 | -0.094 | -52.7463
-7 | -0.3676 | 0.00771 | -0.0935 | -47.6783
-6.5 | -0.3067 | 0.00735 | -0.0932 | -41.7279
-6 | -0.2457 | 0.00705 | -0.0929 | -34.8511
-5.5 | -0.1852 | 0.00672 | -0.0927 | -27.5595
-5 | -0.1244 | 0.00648 | -0.0926 | -19.1975
-4.5 | -0.0635 | 0.00624 | -0.0926 | -10.1763
-4 | -0.0028 | 0.00606 | -0.0926 | -0.46205
-3.5 | 0.0581 | 0.00589 | -0.0927 | 9.8642
-3 | 0.1186 | 0.00575 | -0.0929 | 20.6261
-2.5 | 0.1794 | 0.00561 | -0.0931 | 31.9786
-2 | 0.2399 | 0.00551 | -0.0933 | 43.539
-1.5 | 0.3003 | 0.00538 | -0.0936 | 55.8178
-1 | 0.3606 | 0.00526 | -0.0939 | 68.5551
-0.5 | 0.4206 | 0.00515 | -0.0942 | 81.6699
0 | 0.4806 | 0.00505 | -0.0945 | 95.1683
0.5 | 0.5402 | 0.00499 | -0.0948 | 108.2565
1 | 0.5992 | 0.00494 | -0.095 | 121.2955
1.5 | 0.6575 | 0.00507 | -0.0951 | 129.6844
2 | 0.7151 | 0.00524 | -0.0951 | 136.4695
3 | 0.8308 | 0.00557 | -0.0952 | 149.1562
3.5 | 0.8795 | 0.005 | -0.0935 | 175.9
4 | 0.9374 | 0.00542 | -0.0935 | 172.952
4.5 | 1.0046 | 0.00582 | -0.0956 | 172.6117
5 | 1.0582 | 0.00621 | -0.0947 | 170.4026
5.5 | 1.112 | 0.00667 | -0.0938 | 166.7166
6 | 1.1654 | 0.00719 | -0.0929 | 162.0862
6.5 | 1.2172 | 0.00785 | -0.0917 | 155.0573
7 | 1.27 | 0.00841 | -0.0907 | 151.0107
7.5 | 1.3223 | 0.00899 | -0.0895 | 147.0857
8 | 1.3736 | 0.00961 | -0.0882 | 142.9344
8.5 | 1.425 | 0.01019 | -0.0868 | 139.843
9 | 1.4752 | 0.01081 | -0.0852 | 136.4662
9.5 | 1.5212 | 0.01162 | -0.0829 | 130.9122
10 | 1.5663 | 0.01242 | -0.0805 | 126.1111
11 | 1.6421 | 0.01414 | -0.073 | 116.1315
11.5 | 1.6777 | 0.01514 | -0.0693 | 110.8124
12 | 1.7097 | 0.01646 | -0.0653 | 103.87
12.5 | 1.7422 | 0.01788 | -0.0619 | 97.4385
13 | 1.7702 | 0.01972 | -0.0583 | 89.7667
13.5 | 1.7943 | 0.022 | -0.0548 | 81.5591
14 | 1.8163 | 0.02463 | -0.0517 | 73.7434
14.5 | 1.8352 | 0.02762 | -0.0486 | 66.4446
15 | 1.8484 | 0.03119 | -0.0457 | 59.2626
15.5 | 1.8612 | 0.03496 | -0.0431 | 53.238
16 | 1.87 | 0.03925 | -0.0408 | 47.6433
16.5 | 1.8742 | 0.04424 | -0.0388 | 42.3644
17 | 1.873 | 0.04993 | -0.0372 | 37.5125
17.5 | 1.8676 | 0.05636 | -0.0362 | 33.137
18 | 1.8618 | 0.06305 | -0.0356 | 29.5289
18.5 | 1.8513 | 0.07055 | -0.0357 | 26.241
19 | 1.8353 | 0.07889 | -0.0363 | 23.264
19.5 | 1.8151 | 0.08809 | -0.0378 | 20.6051
20 | 1.7872 | 0.09852 | -0.0403 | 18.1405

## 95. Re 7M Mach 0.50 (1)
BIGFOIL.COM POLAR EXPORT
GA 30A611
GA 30A611 |  |  |  | Cl Max: | 1.586 | at alpha= | 8.5 | deg
JavaFoil+Calcfoil stall+Eppler ext transition |  |  |  | L/D Max: | 115.92 | at alpha= | 4.5 | deg
Re: | 7000000 |  |  | Cd Min: | 0.00831 | at alpha= | -2 | deg
Mach: | 0.5 |  |  | Cl=0 at alpha= | -4.0692 | deg
|  |  |  | @ Cl=0.1, Cd= | 0.0086191
|  |  |  | @ Cl=0.4, Cd= | 0.0083829
|  |  |  | @ Cl=0.6, Cd= | 0.0084411
alpha (deg) | Cl | Cd | Cm | Cl/Cd
-20 | -0.881 | 0.15507 | -0.045 | -5.684
-19.5 | -0.855 | 0.15147 | -0.045 | -5.643
-19 | -0.828 | 0.14666 | -0.045 | -5.644
-18.5 | -0.801 | 0.1428 | -0.045 | -5.608
-18 | -0.774 | 0.15119 | -0.046 | -5.122
-17.5 | -0.748 | 0.13823 | -0.047 | -5.411
-17 | -0.721 | 0.1331 | -0.047 | -5.417
-16.5 | -0.693 | 0.12451 | -0.047 | -5.569
-16 | -0.666 | 0.12182 | -0.047 | -5.464
-15.5 | -0.637 | 0.11736 | -0.046 | -5.43
-15 | -0.609 | 0.1137 | -0.045 | -5.354
-14.5 | -0.581 | 0.10766 | -0.045 | -5.4
-14 | -0.554 | 0.10306 | -0.045 | -5.374
-13.5 | -0.526 | 0.10078 | -0.045 | -5.222
-13 | -0.499 | 0.09661 | -0.045 | -5.163
-12.5 | -0.471 | 0.09263 | -0.045 | -5.087
-12 | -0.444 | 0.09022 | -0.046 | -4.919
-11.5 | -0.416 | 0.08608 | -0.046 | -4.831
-11 | -0.388 | 0.07886 | -0.046 | -4.921
-10.5 | -0.361 | 0.07256 | -0.047 | -4.97
-10 | -0.333 | 0.06539 | -0.048 | -5.095
-9.5 | -0.306 | 0.06045 | -0.049 | -5.054
-9 | -0.278 | 0.05575 | -0.051 | -4.991
-8.5 | -0.248 | 0.06406 | -0.043 | -3.872
-8 | -0.221 | 0.05335 | -0.047 | -4.142
-7.5 | -0.194 | 0.04729 | -0.053 | -4.109
-7 | -0.166 | 0.0465 | -0.051 | -3.56
-6.5 | -0.138 | 0.04281 | -0.055 | -3.226
-6 | -0.11 | 0.04105 | -0.054 | -2.668
-5.5 | -0.137 | 0.02454 | -0.076 | -5.566
-5 | -0.114 | 0.00921 | -0.094 | -12.353
-4.5 | -0.056 | 0.00867 | -0.095 | -6.426
-4 | 0.009 | 0.00895 | -0.096 | 0.966
-3.5 | 0.076 | 0.00872 | -0.096 | 8.744
-3 | 0.145 | 0.00843 | -0.097 | 17.251
-2.5 | 0.215 | 0.00855 | -0.098 | 25.176
-2 | 0.285 | 0.00831 | -0.099 | 34.353
-1.5 | 0.355 | 0.00837 | -0.099 | 42.474
-1 | 0.425 | 0.00839 | -0.1 | 50.682
-0.5 | 0.496 | 0.00843 | -0.101 | 58.832
0 | 0.568 | 0.0084 | -0.102 | 67.633
0.5 | 0.638 | 0.00849 | -0.102 | 75.135
1 | 0.708 | 0.00865 | -0.103 | 81.828
1.5 | 0.777 | 0.00894 | -0.104 | 86.891
2 | 0.846 | 0.00924 | -0.105 | 91.636
2.5 | 0.916 | 0.00949 | -0.105 | 96.524
3 | 0.985 | 0.0098 | -0.106 | 100.462
3.5 | 1.053 | 0.01013 | -0.107 | 103.893
4 | 1.121 | 0.01059 | -0.108 | 105.842
4.5 | 1.188 | 0.01025 | -0.108 | 115.92
5 | 1.254 | 0.01153 | -0.109 | 108.818
5.5 | 1.319 | 0.01256 | -0.11 | 104.971
6 | 1.382 | 0.01333 | -0.11 | 103.707
6.5 | 1.44 | 0.01373 | -0.111 | 104.864
7 | 1.494 | 0.01483 | -0.112 | 100.724
7.5 | 1.54 | 0.01638 | -0.113 | 94.038
8 | 1.572 | 0.01715 | -0.113 | 91.702
8.5 | 1.586 | 0.01901 | -0.114 | 83.414
9 | 1.534 | 0.02178 | -0.112 | 70.409
9.5 | 1.436 | 0.02473 | -0.112 | 58.06
10 | 0.937 | 0.02897 | -0.111 | 32.357
10.5 | 0.955 | 0.03429 | -0.109 | 27.844
11 | 0.985 | 0.03602 | -0.11 | 27.339
11.5 | 0.935 | 0.06324 | -0.095 | 14.782
12 | 1.004 | 0.05408 | -0.104 | 18.567
12.5 | 0.976 | 0.08104 | -0.091 | 12.043
13 | 0.977 | 0.0933 | -0.081 | 10.472
13.5 | 1.032 | 0.08623 | -0.092 | 11.963

## 96. Re 7M Mach 0.50 (2)
BIGFOIL.COM POLAR EXPORT
GA 30A611
GA 30A611 |  |  |  | Cl Max: | 1.7893 | at alpha= | 12 | deg
XFOIL ncrit=9 |  |  |  | L/D Max: | 181.637 | at alpha= | 3.5 | deg
Re: | 7000000 |  |  | Cd Min: | 0.04315 | at alpha= | 12.5 | deg
Mach: | 0.5 |  |  | Cl=0 at alpha= | -99 | deg
|  |  |  | @ Cl=0.1, Cd= | 0.00522
|  |  |  | @ Cl=0.4, Cd= | 0.00522
|  |  |  | @ Cl=0.6, Cd= | 0.0051913
alpha (deg) | Cl | Cd | Cm | Cl/Cd
0 | 0.5511 | 0.00522 | -0.1065 | 105.5747
0.5 | 0.6193 | 0.00518 | -0.1065 | 119.556
1 | 0.6863 | 0.00519 | -0.1065 | 132.2351
1.5 | 0.7529 | 0.00535 | -0.1063 | 140.729
2 | 0.8195 | 0.00551 | -0.1061 | 148.7296
2.5 | 0.8849 | 0.00578 | -0.1056 | 153.0969
3 | 0.9511 | 0.00604 | -0.105 | 157.4669
3.5 | 1.0099 | 0.00556 | -0.1032 | 181.6367
4.5 | 1.147 | 0.00652 | -0.1025 | 175.9202
5 | 1.2078 | 0.00709 | -0.1003 | 170.3526
5.5 | 1.2677 | 0.00776 | -0.0977 | 163.3634
6 | 1.3268 | 0.00848 | -0.0949 | 156.4623
6.5 | 1.3842 | 0.00927 | -0.0916 | 149.3204
7 | 1.4378 | 0.01018 | -0.0875 | 141.2377
7.5 | 1.485 | 0.01112 | -0.0821 | 133.5432
8 | 1.5311 | 0.01215 | -0.0765 | 126.0165
8.5 | 1.5766 | 0.01342 | -0.0711 | 117.4814
9 | 1.6181 | 0.01513 | -0.0658 | 106.9465
9.5 | 1.6566 | 0.0173 | -0.0606 | 95.7572
10 | 1.6949 | 0.01979 | -0.0558 | 85.6443
10.5 | 1.7323 | 0.02257 | -0.0511 | 76.7523
11 | 1.7643 | 0.02588 | -0.0463 | 68.1723
11.5 | 1.7864 | 0.02998 | -0.0412 | 59.5864
12 | 1.7893 | 0.03561 | -0.0359 | 50.2471
12.5 | 1.7713 | 0.04315 | -0.0314 | 41.0498

## 97. Re 8M Mach 0.00 (1)
BIGFOIL.COM POLAR EXPORT
GA 30A611
GA 30A611 |  |  |  | Cl Max: | 1.704 | at alpha= | 12.5 | deg
JavaFoil+Calcfoil stall+Eppler ext transition |  |  |  | L/D Max: | 116.867 | at alpha= | 5.5 | deg
Re: | 8000000 |  |  | Cd Min: | 0.00795 | at alpha= | 0 | deg
Mach: | 0 |  |  | Cl=0 at alpha= | -4.0678 | deg
|  |  |  | @ Cl=0.1, Cd= | 0.0082415
|  |  |  | @ Cl=0.4, Cd= | 0.0080095
|  |  |  | @ Cl=0.6, Cd= | 0.0081483
alpha (deg) | Cl | Cd | Cm | Cl/Cd
-18 | -0.428 | 0.13219 | -0.038 | -3.236
-17.5 | -0.439 | 0.12622 | -0.038 | -3.481
-17 | -0.45 | 0.12037 | -0.039 | -3.742
-16.5 | -0.461 | 0.11435 | -0.039 | -4.033
-16 | -0.47 | 0.11151 | -0.039 | -4.214
-15.5 | -0.48 | 0.10348 | -0.041 | -4.639
-15 | -0.487 | 0.10051 | -0.04 | -4.841
-14.5 | -0.493 | 0.095 | -0.041 | -5.189
-14 | -0.497 | 0.09019 | -0.041 | -5.516
-13.5 | -0.501 | 0.0836 | -0.043 | -5.995
-13 | -0.502 | 0.07806 | -0.044 | -6.431
-12.5 | -0.5 | 0.0733 | -0.045 | -6.826
-12 | -0.496 | 0.0682 | -0.047 | -7.278
-11.5 | -0.491 | 0.06197 | -0.049 | -7.921
-11 | -0.482 | 0.05661 | -0.051 | -8.508
-10.5 | -0.472 | 0.04942 | -0.054 | -9.556
-10 | -0.452 | 0.0481 | -0.054 | -9.391
-9.5 | -0.462 | 0.02398 | -0.067 | -19.256
-9 | -0.479 | 0.01094 | -0.077 | -43.759
-8.5 | -0.444 | 0.01053 | -0.077 | -42.201
-8 | -0.406 | 0.0095 | -0.078 | -42.71
-7.5 | -0.364 | 0.0094 | -0.079 | -38.675
-7 | -0.318 | 0.00908 | -0.079 | -35.01
-6.5 | -0.269 | 0.0089 | -0.08 | -30.243
-6 | -0.218 | 0.00854 | -0.08 | -25.463
-5.5 | -0.164 | 0.0088 | -0.081 | -18.617
-5 | -0.108 | 0.00859 | -0.082 | -12.571
-4.5 | -0.051 | 0.00842 | -0.082 | -6.031
-4 | 0.008 | 0.00828 | -0.083 | 0.931
-3.5 | 0.067 | 0.00828 | -0.084 | 8.102
-3 | 0.127 | 0.00821 | -0.084 | 15.482
-2.5 | 0.187 | 0.00797 | -0.085 | 23.515
-2 | 0.248 | 0.00803 | -0.086 | 30.881
-1.5 | 0.308 | 0.00809 | -0.086 | 38.107
-1 | 0.369 | 0.00804 | -0.087 | 45.903
-0.5 | 0.43 | 0.00798 | -0.087 | 53.836
0 | 0.492 | 0.00795 | -0.088 | 61.965
0.5 | 0.553 | 0.00807 | -0.089 | 68.51
1 | 0.613 | 0.00817 | -0.089 | 75.096
1.5 | 0.674 | 0.00832 | -0.09 | 81.026
2 | 0.734 | 0.00852 | -0.091 | 86.143
2.5 | 0.794 | 0.00874 | -0.091 | 90.878
3 | 0.854 | 0.00891 | -0.092 | 95.924
3.5 | 0.914 | 0.00912 | -0.093 | 100.255
4 | 0.974 | 0.00941 | -0.093 | 103.478
4.5 | 1.033 | 0.01004 | -0.094 | 102.853
5 | 1.092 | 0.00954 | -0.094 | 114.472
5.5 | 1.15 | 0.00984 | -0.095 | 116.867
6 | 1.207 | 0.01042 | -0.096 | 115.915
6.5 | 1.263 | 0.01087 | -0.096 | 116.224
7 | 1.318 | 0.01136 | -0.097 | 116.008
7.5 | 1.371 | 0.01231 | -0.098 | 111.344
8 | 1.421 | 0.01288 | -0.098 | 110.316
8.5 | 1.469 | 0.01347 | -0.099 | 109.029
9 | 1.514 | 0.0142 | -0.099 | 106.591
9.5 | 1.556 | 0.01518 | -0.1 | 102.511
10 | 1.595 | 0.01584 | -0.101 | 100.683
10.5 | 1.631 | 0.01653 | -0.101 | 98.685
11 | 1.663 | 0.0173 | -0.102 | 96.12
11.5 | 1.684 | 0.01756 | -0.103 | 95.898
12 | 1.697 | 0.01894 | -0.103 | 89.586
12.5 | 1.704 | 0.01977 | -0.104 | 86.192
13 | 1.704 | 0.02078 | -0.104 | 82.014
13.5 | 1.659 | 0.0227 | -0.102 | 73.051
14 | 1.64 | 0.0241 | -0.103 | 68.032
14.5 | 1.614 | 0.0258 | -0.103 | 62.555
15 | 1.582 | 0.02785 | -0.103 | 56.828
15.5 | 1.545 | 0.03035 | -0.102 | 50.927
16 | 1.503 | 0.03347 | -0.102 | 44.91
16.5 | 1.459 | 0.03662 | -0.102 | 39.841
17 | 1.409 | 0.0413 | -0.101 | 34.117
17.5 | 1.359 | 0.04552 | -0.101 | 29.867

## 98. Re 8M Mach 0.00 (2)
BIGFOIL.COM POLAR EXPORT
GA 30A611
GA 30A611 |  |  |  | Cl Max: | 1.9379 | at alpha= | 19.5 | deg
XFOIL ncrit=9 |  |  |  | L/D Max: | 172.146 | at alpha= | 4 | deg
Re: | 8000000 |  |  | Cd Min: | 0.23586 | at alpha= | -20 | deg
Mach: | 0 |  |  | Cl=0 at alpha= | -3.9914 | deg
|  |  |  | @ Cl=0.1, Cd= | 0.0056012
|  |  |  | @ Cl=0.4, Cd= | 0.0050291
|  |  |  | @ Cl=0.6, Cd= | 0.00496
alpha (deg) | Cl | Cd | Cm | Cl/Cd
-20 | -0.6209 | 0.23586 | 0.0323 | -2.6325
-18 | -1.4017 | 0.03109 | -0.0964 | -45.0852
-17.5 | -1.3943 | 0.02664 | -0.0958 | -52.3386
-17 | -1.3683 | 0.0237 | -0.0947 | -57.7342
-16.5 | -1.3346 | 0.02141 | -0.0935 | -62.3354
-16 | -1.297 | 0.01954 | -0.0922 | -66.3767
-15.5 | -1.2457 | 0.01783 | -0.0932 | -69.8654
-15 | -1.1979 | 0.01644 | -0.0929 | -72.865
-14.5 | -1.1538 | 0.0153 | -0.0915 | -75.4118
-14 | -1.1068 | 0.01433 | -0.0904 | -77.2366
-13.5 | -1.0576 | 0.01348 | -0.0896 | -78.457
-13 | -1.0068 | 0.0127 | -0.0891 | -79.2756
-12.5 | -0.9549 | 0.01199 | -0.0886 | -79.6414
-12 | -0.9021 | 0.01136 | -0.0882 | -79.4102
-11.5 | -0.8485 | 0.01079 | -0.088 | -78.6376
-11 | -0.7941 | 0.01028 | -0.0878 | -77.2471
-10.5 | -0.7392 | 0.00982 | -0.0876 | -75.2749
-10 | -0.6838 | 0.00938 | -0.0876 | -72.8998
-9.5 | -0.628 | 0.00898 | -0.0875 | -69.9332
-9 | -0.5726 | 0.00844 | -0.0874 | -67.8436
-8.5 | -0.5166 | 0.00803 | -0.0874 | -64.3337
-8 | -0.4601 | 0.00767 | -0.0874 | -59.987
-7.5 | -0.4033 | 0.00735 | -0.0875 | -54.8707
-7 | -0.3462 | 0.00708 | -0.0876 | -48.8983
-6 | -0.2318 | 0.0066 | -0.0879 | -35.1212
-5.5 | -0.1743 | 0.00636 | -0.0881 | -27.4057
-5 | -0.1166 | 0.00619 | -0.0883 | -18.8368
-4.5 | -0.0588 | 0.00599 | -0.0885 | -9.8164
-4 | -0.001 | 0.00582 | -0.0888 | -0.17182
-3.5 | 0.057 | 0.00569 | -0.0891 | 10.0176
-3 | 0.1151 | 0.00557 | -0.0894 | 20.6643
-2.5 | 0.1731 | 0.00547 | -0.0897 | 31.6453
-2 | 0.2312 | 0.00536 | -0.09 | 43.1343
-1.5 | 0.2891 | 0.00526 | -0.0903 | 54.962
-1 | 0.3471 | 0.00513 | -0.0907 | 67.6608
-0.5 | 0.4048 | 0.00502 | -0.091 | 80.6375
0 | 0.4624 | 0.00495 | -0.0914 | 93.4141
0.5 | 0.5197 | 0.0049 | -0.0917 | 106.0612
1 | 0.5761 | 0.0049 | -0.0919 | 117.5714
1.5 | 0.6319 | 0.00504 | -0.092 | 125.377
2 | 0.6876 | 0.00519 | -0.0921 | 132.4855
2.5 | 0.7436 | 0.00531 | -0.0923 | 140.0377
3 | 0.7992 | 0.00548 | -0.0924 | 145.8394
3.5 | 0.8493 | 0.00504 | -0.0917 | 168.5119
4 | 0.8986 | 0.00522 | -0.0903 | 172.1456
4.5 | 0.9621 | 0.00559 | -0.0923 | 172.1109
5 | 1.0182 | 0.00596 | -0.0927 | 170.8389
5.5 | 1.0697 | 0.00639 | -0.0921 | 167.4022
6 | 1.121 | 0.00689 | -0.0915 | 162.6996
6.5 | 1.1719 | 0.00742 | -0.0909 | 157.938
7 | 1.2232 | 0.00789 | -0.0904 | 155.0317
7.5 | 1.2741 | 0.00838 | -0.0898 | 152.0406
8 | 1.3242 | 0.00891 | -0.0891 | 148.6195
8.5 | 1.3739 | 0.00943 | -0.0884 | 145.6946
9 | 1.4229 | 0.00996 | -0.0877 | 142.8614
9.5 | 1.4704 | 0.01056 | -0.0866 | 139.2424
10 | 1.5168 | 0.01118 | -0.0855 | 135.6708
10.5 | 1.5616 | 0.01185 | -0.0841 | 131.7806
11 | 1.6055 | 0.01251 | -0.0826 | 128.3373
11.5 | 1.6472 | 0.01322 | -0.0807 | 124.5991
12 | 1.6848 | 0.01391 | -0.0781 | 121.1215
12.5 | 1.7166 | 0.01475 | -0.0746 | 116.3797
13 | 1.7484 | 0.01568 | -0.0715 | 111.5051
13.5 | 1.7771 | 0.01687 | -0.0682 | 105.3408
14 | 1.8044 | 0.01825 | -0.0651 | 98.8712
14.5 | 1.8291 | 0.0199 | -0.0621 | 91.9146
15 | 1.8503 | 0.02193 | -0.0591 | 84.373
15.5 | 1.872 | 0.02408 | -0.0565 | 77.7409
16 | 1.8888 | 0.02671 | -0.0539 | 70.7151
16.5 | 1.9045 | 0.02955 | -0.0517 | 64.4501
17 | 1.9183 | 0.03265 | -0.0496 | 58.7534
17.5 | 1.9271 | 0.03633 | -0.0475 | 53.0443
18 | 1.9327 | 0.04051 | -0.0458 | 47.7092
18.5 | 1.9352 | 0.04518 | -0.0444 | 42.8331
19 | 1.9378 | 0.05004 | -0.0433 | 38.725
19.5 | 1.9379 | 0.05538 | -0.0427 | 34.9928
20 | 1.9344 | 0.06124 | -0.0423 | 31.5872

## 99. Re 8M Mach 0.10 (1)
BIGFOIL.COM POLAR EXPORT
GA 30A611
GA 30A611 |  |  |  | Cl Max: | 1.699 | at alpha= | 12.5 | deg
JavaFoil+Calcfoil stall+Eppler ext transition |  |  |  | L/D Max: | 117.031 | at alpha= | 5.5 | deg
Re: | 8000000 |  |  | Cd Min: | 0.00795 | at alpha= | -2 | deg
Mach: | 0.1 |  |  | Cl=0 at alpha= | -4.0678 | deg
|  |  |  | @ Cl=0.1, Cd= | 0.0081851
|  |  |  | @ Cl=0.4, Cd= | 0.0080262
|  |  |  | @ Cl=0.6, Cd= | 0.0081827
alpha (deg) | Cl | Cd | Cm | Cl/Cd
-18 | -0.381 | 0.1337 | -0.038 | -2.853
-17.5 | -0.395 | 0.12794 | -0.038 | -3.09
-17 | -0.409 | 0.12226 | -0.039 | -3.344
-16.5 | -0.422 | 0.11611 | -0.039 | -3.633
-16 | -0.433 | 0.11304 | -0.038 | -3.834
-15.5 | -0.446 | 0.10593 | -0.039 | -4.206
-15 | -0.455 | 0.10255 | -0.039 | -4.44
-14.5 | -0.464 | 0.09652 | -0.04 | -4.812
-14 | -0.472 | 0.09139 | -0.041 | -5.165
-13.5 | -0.478 | 0.08498 | -0.043 | -5.631
-13 | -0.482 | 0.07968 | -0.043 | -6.047
-12.5 | -0.482 | 0.0761 | -0.043 | -6.331
-12 | -0.481 | 0.06986 | -0.046 | -6.887
-11.5 | -0.477 | 0.06446 | -0.048 | -7.401
-11 | -0.471 | 0.05808 | -0.05 | -8.111
-10.5 | -0.461 | 0.05288 | -0.053 | -8.719
-10 | -0.443 | 0.05134 | -0.052 | -8.622
-9.5 | -0.447 | 0.02978 | -0.064 | -15.028
-9 | -0.476 | 0.01067 | -0.077 | -44.552
-8.5 | -0.442 | 0.0107 | -0.078 | -41.343
-8 | -0.405 | 0.00953 | -0.078 | -42.494
-7.5 | -0.363 | 0.00943 | -0.079 | -38.517
-7 | -0.318 | 0.00911 | -0.08 | -34.932
-6.5 | -0.27 | 0.00882 | -0.08 | -30.574
-6 | -0.218 | 0.00862 | -0.081 | -25.316
-5.5 | -0.164 | 0.00875 | -0.081 | -18.767
-5 | -0.108 | 0.00863 | -0.082 | -12.574
-4.5 | -0.051 | 0.00848 | -0.083 | -6.011
-4 | 0.008 | 0.00832 | -0.083 | 0.931
-3.5 | 0.067 | 0.00825 | -0.084 | 8.169
-3 | 0.128 | 0.00813 | -0.085 | 15.7
-2.5 | 0.188 | 0.00803 | -0.085 | 23.45
-2 | 0.249 | 0.00795 | -0.086 | 31.323
-1.5 | 0.31 | 0.00806 | -0.087 | 38.436
-1 | 0.371 | 0.00805 | -0.087 | 46.044
-0.5 | 0.432 | 0.008 | -0.088 | 53.99
0 | 0.495 | 0.008 | -0.089 | 61.857
0.5 | 0.556 | 0.00808 | -0.089 | 68.752
1 | 0.616 | 0.00822 | -0.09 | 74.995
1.5 | 0.677 | 0.00837 | -0.09 | 80.911
2 | 0.738 | 0.00853 | -0.091 | 86.505
2.5 | 0.798 | 0.00875 | -0.092 | 91.265
3 | 0.859 | 0.00892 | -0.092 | 96.267
3.5 | 0.919 | 0.00912 | -0.093 | 100.671
4 | 0.978 | 0.00943 | -0.094 | 103.777
4.5 | 1.038 | 0.01003 | -0.094 | 103.517
5 | 1.097 | 0.00962 | -0.095 | 114.082
5.5 | 1.155 | 0.00987 | -0.095 | 117.031
6 | 1.213 | 0.01045 | -0.096 | 116.096
6.5 | 1.269 | 0.01095 | -0.097 | 115.957
7 | 1.324 | 0.0114 | -0.097 | 116.101
7.5 | 1.377 | 0.01243 | -0.098 | 110.79
8 | 1.427 | 0.01299 | -0.099 | 109.836
8.5 | 1.475 | 0.01361 | -0.099 | 108.367
9 | 1.52 | 0.01434 | -0.1 | 105.958
9.5 | 1.561 | 0.01532 | -0.101 | 101.925
10 | 1.6 | 0.016 | -0.101 | 100.018
10.5 | 1.635 | 0.01676 | -0.102 | 97.531
11 | 1.665 | 0.01749 | -0.102 | 95.217
11.5 | 1.684 | 0.01777 | -0.103 | 94.797
12 | 1.695 | 0.0192 | -0.104 | 88.295
12.5 | 1.699 | 0.02016 | -0.104 | 84.274
13 | 1.662 | 0.02177 | -0.103 | 76.333
13.5 | 1.644 | 0.02321 | -0.103 | 70.83
14 | 1.62 | 0.0248 | -0.103 | 65.342
14.5 | 1.589 | 0.02671 | -0.103 | 59.496
15 | 1.553 | 0.02875 | -0.103 | 54.027
15.5 | 1.509 | 0.03171 | -0.102 | 47.598
16 | 1.461 | 0.03539 | -0.102 | 41.274
16.5 | 1.411 | 0.03865 | -0.102 | 36.512
17 | 1.355 | 0.04379 | -0.101 | 30.946
17.5 | 1.3 | 0.04826 | -0.101 | 26.935

## 100. Re 8M Mach 0.10 (2)
BIGFOIL.COM POLAR EXPORT
GA 30A611
GA 30A611 |  |  |  | Cl Max: | 1.9299 | at alpha= | 19 | deg
XFOIL ncrit=9 |  |  |  | L/D Max: | 172.538 | at alpha= | 4 | deg
Re: | 8000000 |  |  | Cd Min: | 0.23663 | at alpha= | -20 | deg
Mach: | 0.1 |  |  | Cl=0 at alpha= | -3.9897 | deg
|  |  |  | @ Cl=0.1, Cd= | 0.0056122
|  |  |  | @ Cl=0.4, Cd= | 0.0050438
|  |  |  | @ Cl=0.6, Cd= | 0.0049608
alpha (deg) | Cl | Cd | Cm | Cl/Cd
-20 | -0.6219 | 0.23663 | 0.0325 | -2.6282
-19.5 | -0.6055 | 0.22933 | 0.0283 | -2.6403
-18.5 | -0.5756 | 0.21389 | 0.02 | -2.6911
-17 | -1.3324 | 0.03087 | -0.0982 | -43.1616
-16.5 | -1.3215 | 0.02596 | -0.0981 | -50.9052
-16 | -1.2938 | 0.02279 | -0.0969 | -56.7705
-15.5 | -1.2528 | 0.02031 | -0.0966 | -61.6839
-15 | -1.205 | 0.01831 | -0.0967 | -65.811
-14.5 | -1.1627 | 0.01677 | -0.095 | -69.3321
-14 | -1.1167 | 0.01552 | -0.0936 | -71.9523
-13.5 | -1.0678 | 0.01443 | -0.0925 | -73.9986
-13 | -1.017 | 0.01347 | -0.0917 | -75.5011
-12.5 | -0.9648 | 0.01262 | -0.091 | -76.4501
-12 | -0.9117 | 0.01186 | -0.0904 | -76.8718
-11.5 | -0.8575 | 0.01117 | -0.09 | -76.7681
-11 | -0.8026 | 0.01057 | -0.0896 | -75.9319
-10.5 | -0.747 | 0.01004 | -0.0893 | -74.4024
-10 | -0.691 | 0.00955 | -0.089 | -72.356
-9.5 | -0.6345 | 0.00912 | -0.0888 | -69.5724
-9 | -0.5781 | 0.00864 | -0.0887 | -66.9097
-8.5 | -0.5217 | 0.00814 | -0.0885 | -64.0909
-8 | -0.4646 | 0.00776 | -0.0884 | -59.8711
-7.5 | -0.4071 | 0.00742 | -0.0884 | -54.8652
-7 | -0.3495 | 0.00713 | -0.0885 | -49.0182
-6.5 | -0.2918 | 0.0069 | -0.0885 | -42.2899
-6 | -0.2339 | 0.00665 | -0.0886 | -35.1729
-5.5 | -0.176 | 0.00639 | -0.0887 | -27.543
-5 | -0.1178 | 0.00622 | -0.0889 | -18.9389
-4.5 | -0.0596 | 0.006 | -0.0891 | -9.9333
-4 | -0.0012 | 0.00584 | -0.0894 | -0.20548
-3.5 | 0.0572 | 0.0057 | -0.0896 | 10.0351
-3 | 0.1157 | 0.00558 | -0.0899 | 20.7348
-2.5 | 0.174 | 0.00547 | -0.0902 | 31.8099
-2 | 0.2326 | 0.00536 | -0.0905 | 43.3955
-1.5 | 0.2908 | 0.00526 | -0.0908 | 55.2852
-1 | 0.3492 | 0.00514 | -0.0912 | 67.9377
-0.5 | 0.4073 | 0.00503 | -0.0915 | 80.9742
0 | 0.4653 | 0.00495 | -0.0919 | 94
0.5 | 0.5229 | 0.0049 | -0.0922 | 106.7143
1 | 0.5796 | 0.00491 | -0.0924 | 118.0448
1.5 | 0.6358 | 0.00505 | -0.0925 | 125.901
2 | 0.6918 | 0.0052 | -0.0926 | 133.0385
2.5 | 0.7481 | 0.00532 | -0.0927 | 140.6203
3 | 0.804 | 0.0055 | -0.0928 | 146.1818
3.5 | 0.8546 | 0.00505 | -0.0922 | 169.2277
4 | 0.9041 | 0.00524 | -0.0907 | 172.5382
4.5 | 0.9679 | 0.00562 | -0.0927 | 172.2242
5 | 1.0244 | 0.00599 | -0.093 | 171.0184
5.5 | 1.0762 | 0.00644 | -0.0924 | 167.1118
6 | 1.1279 | 0.00692 | -0.0917 | 162.9913
6.5 | 1.179 | 0.00747 | -0.0911 | 157.8313
7 | 1.2306 | 0.00795 | -0.0905 | 154.7925
7.5 | 1.2819 | 0.00845 | -0.0899 | 151.7041
8 | 1.3321 | 0.00899 | -0.0891 | 148.1758
8.5 | 1.3823 | 0.00951 | -0.0883 | 145.3523
9 | 1.4316 | 0.01005 | -0.0874 | 142.4478
9.5 | 1.4791 | 0.01068 | -0.0863 | 138.4925
10 | 1.5255 | 0.01133 | -0.0849 | 134.6425
10.5 | 1.5702 | 0.01202 | -0.0834 | 130.6323
11 | 1.6141 | 0.01269 | -0.0817 | 127.1946
11.5 | 1.6554 | 0.0134 | -0.0795 | 123.5373
12 | 1.6897 | 0.01418 | -0.0762 | 119.1608
12.5 | 1.7223 | 0.01505 | -0.0727 | 114.4385
13 | 1.7531 | 0.01612 | -0.0694 | 108.7531
13.5 | 1.7824 | 0.01737 | -0.0662 | 102.6137
14 | 1.8078 | 0.01898 | -0.0628 | 95.2476
14.5 | 1.8324 | 0.02079 | -0.0599 | 88.1385
15 | 1.8536 | 0.02296 | -0.057 | 80.7317
15.5 | 1.8727 | 0.02543 | -0.0543 | 73.6414
16 | 1.8887 | 0.0283 | -0.0517 | 66.7385
16.5 | 1.9044 | 0.03126 | -0.0495 | 60.9213
17 | 1.9158 | 0.03474 | -0.0473 | 55.1468
17.5 | 1.9215 | 0.03888 | -0.0453 | 49.4213
18 | 1.9253 | 0.04348 | -0.0437 | 44.2801
18.5 | 1.9277 | 0.04836 | -0.0425 | 39.8615
19 | 1.9299 | 0.05349 | -0.0416 | 36.0796
19.5 | 1.9275 | 0.05926 | -0.0411 | 32.5262
20 | 1.9205 | 0.0658 | -0.041 | 29.1869

## 101. Re 8M Mach 0.25 (1)
BIGFOIL.COM POLAR EXPORT
GA 30A611
GA 30A611 |  |  |  | Cl Max: | 1.676 | at alpha= | 11.5 | deg
JavaFoil+Calcfoil stall+Eppler ext transition |  |  |  | L/D Max: | 115.087 | at alpha= | 6 | deg
Re: | 8000000 |  |  | Cd Min: | 0.00801 | at alpha= | -2.5 | deg
Mach: | 0.25 |  |  | Cl=0 at alpha= | -4.0667 | deg
|  |  |  | @ Cl=0.1, Cd= | 0.008315
|  |  |  | @ Cl=0.4, Cd= | 0.0080779
|  |  |  | @ Cl=0.6, Cd= | 0.0081961
alpha (deg) | Cl | Cd | Cm | Cl/Cd
-13 | -0.304 | 0.08651 | -0.041 | -3.516
-12.5 | -0.331 | 0.08253 | -0.041 | -4.011
-12 | -0.353 | 0.0776 | -0.042 | -4.554
-11.5 | -0.371 | 0.07207 | -0.043 | -5.143
-11 | -0.382 | 0.0678 | -0.044 | -5.641
-10.5 | -0.387 | 0.06538 | -0.044 | -5.919
-10 | -0.387 | 0.06009 | -0.046 | -6.445
-9.5 | -0.383 | 0.05343 | -0.05 | -7.172
-9 | -0.375 | 0.04616 | -0.055 | -8.114
-8.5 | -0.368 | 0.03321 | -0.063 | -11.077
-8 | -0.394 | 0.01018 | -0.08 | -38.716
-7.5 | -0.358 | 0.00993 | -0.081 | -36.096
-7 | -0.317 | 0.00946 | -0.082 | -33.539
-6.5 | -0.271 | 0.00915 | -0.082 | -29.611
-6 | -0.221 | 0.00873 | -0.083 | -25.278
-5.5 | -0.167 | 0.00892 | -0.084 | -18.71
-5 | -0.111 | 0.00879 | -0.084 | -12.575
-4.5 | -0.052 | 0.00852 | -0.085 | -6.119
-4 | 0.008 | 0.00835 | -0.086 | 0.95
-3.5 | 0.069 | 0.00836 | -0.086 | 8.266
-3 | 0.131 | 0.00827 | -0.087 | 15.834
-2.5 | 0.193 | 0.00801 | -0.088 | 24.126
-2 | 0.256 | 0.00808 | -0.088 | 31.658
-1.5 | 0.318 | 0.00815 | -0.089 | 39.082
-1 | 0.381 | 0.00809 | -0.09 | 47.082
-0.5 | 0.444 | 0.00805 | -0.09 | 55.143
0 | 0.509 | 0.00805 | -0.091 | 63.161
0.5 | 0.571 | 0.00814 | -0.092 | 70.119
1 | 0.633 | 0.00826 | -0.092 | 76.691
1.5 | 0.696 | 0.00847 | -0.093 | 82.184
2 | 0.758 | 0.00868 | -0.094 | 87.272
2.5 | 0.82 | 0.00887 | -0.094 | 92.491
3 | 0.882 | 0.0091 | -0.095 | 96.932
3.5 | 0.944 | 0.00927 | -0.096 | 101.762
4 | 1.005 | 0.0096 | -0.096 | 104.662
4.5 | 1.066 | 0.0103 | -0.097 | 103.529
5 | 1.126 | 0.00991 | -0.097 | 113.658
5.5 | 1.186 | 0.01034 | -0.098 | 114.765
6 | 1.245 | 0.01082 | -0.099 | 115.087
6.5 | 1.302 | 0.01133 | -0.099 | 114.96
7 | 1.358 | 0.01192 | -0.1 | 113.897
7.5 | 1.411 | 0.01298 | -0.101 | 108.73
8 | 1.46 | 0.0136 | -0.101 | 107.368
8.5 | 1.506 | 0.01436 | -0.102 | 104.864
9 | 1.549 | 0.0155 | -0.103 | 99.923
9.5 | 1.587 | 0.01626 | -0.103 | 97.573
10 | 1.62 | 0.01705 | -0.104 | 95.022
10.5 | 1.648 | 0.01728 | -0.105 | 95.408
11 | 1.671 | 0.0183 | -0.105 | 91.278
11.5 | 1.676 | 0.02009 | -0.106 | 83.395
12 | 1.635 | 0.02154 | -0.104 | 75.894
12.5 | 1.609 | 0.02303 | -0.104 | 69.88
13 | 1.571 | 0.02487 | -0.104 | 63.162
13.5 | 1.521 | 0.02688 | -0.104 | 56.577
14 | 1.458 | 0.02942 | -0.104 | 49.566
14.5 | 1.382 | 0.0334 | -0.104 | 41.37
15 | 1.297 | 0.03805 | -0.103 | 34.089
15.5 | 1.203 | 0.04375 | -0.102 | 27.488
16 | 1.098 | 0.05227 | -0.1 | 21.004
16.5 | 0.977 | 0.06909 | -0.096 | 14.14

## 102. Re 8M Mach 0.25 (2)
BIGFOIL.COM POLAR EXPORT
GA 30A611
GA 30A611 |  |  |  | Cl Max: | 1.8902 | at alpha= | 17.5 | deg
XFOIL ncrit=9 |  |  |  | L/D Max: | 173.948 | at alpha= | 4 | deg
Re: | 8000000 |  |  | Cd Min: | 0.19689 | at alpha= | -17 | deg
Mach: | 0.25 |  |  | Cl=0 at alpha= | -3.9761 | deg
|  |  |  | @ Cl=0.1, Cd= | 0.0056591
|  |  |  | @ Cl=0.4, Cd= | 0.0050983
|  |  |  | @ Cl=0.6, Cd= | 0.0049623
alpha (deg) | Cl | Cd | Cm | Cl/Cd
-17 | -0.5271 | 0.19689 | 0.0086 | -2.6771
-16.5 | -0.5098 | 0.19046 | 0.005 | -2.6767
-16 | -0.4924 | 0.18425 | 0.0016 | -2.6725
-15.5 | -0.4756 | 0.17767 | -0.0019 | -2.6769
-15 | -0.4617 | 0.17002 | -0.0054 | -2.7156
-14.5 | -0.4503 | 0.16195 | -0.0089 | -2.7805
-14 | -0.4446 | 0.15154 | -0.0135 | -2.9339
-13 | -0.6168 | 0.09705 | -0.0388 | -6.3555
-12.5 | -0.7435 | 0.06895 | -0.0604 | -10.7832
-12 | -0.9133 | 0.02365 | -0.1035 | -38.6173
-11.5 | -0.8829 | 0.01826 | -0.1027 | -48.3516
-11 | -0.8374 | 0.01512 | -0.1012 | -55.3836
-10.5 | -0.7847 | 0.01307 | -0.0996 | -60.0383
-10 | -0.7284 | 0.01163 | -0.0983 | -62.6311
-9.5 | -0.67 | 0.01056 | -0.0971 | -63.447
-9 | -0.6103 | 0.00974 | -0.0961 | -62.6591
-8.5 | -0.5498 | 0.00913 | -0.0953 | -60.2191
-8 | -0.4899 | 0.00844 | -0.0945 | -58.045
-7.5 | -0.4294 | 0.00789 | -0.0939 | -54.4233
-7 | -0.3684 | 0.00748 | -0.0934 | -49.2513
-6.5 | -0.3074 | 0.00714 | -0.0931 | -43.0532
-6 | -0.2465 | 0.00687 | -0.0928 | -35.8806
-5.5 | -0.1856 | 0.00658 | -0.0926 | -28.2067
-5 | -0.1247 | 0.00632 | -0.0926 | -19.731
-4.5 | -0.0638 | 0.00611 | -0.0925 | -10.4419
-4 | -0.0029 | 0.00592 | -0.0926 | -0.48986
-3.5 | 0.0578 | 0.00577 | -0.0927 | 10.0173
-3 | 0.1187 | 0.00561 | -0.0929 | 21.1586
-2.5 | 0.1792 | 0.00551 | -0.0931 | 32.5227
-2 | 0.24 | 0.00539 | -0.0934 | 44.5269
-1.5 | 0.3004 | 0.00529 | -0.0936 | 56.7864
-1 | 0.3607 | 0.00517 | -0.0939 | 69.7679
-0.5 | 0.421 | 0.00506 | -0.0943 | 83.2016
0 | 0.4809 | 0.00498 | -0.0946 | 96.5663
0.5 | 0.5404 | 0.00495 | -0.0948 | 109.1717
1 | 0.5989 | 0.00496 | -0.095 | 120.746
1.5 | 0.6572 | 0.00508 | -0.0951 | 129.3701
2 | 0.7149 | 0.00526 | -0.0951 | 135.9125
2.5 | 0.7728 | 0.00541 | -0.0952 | 142.8466
3 | 0.8308 | 0.00559 | -0.0952 | 148.6225
3.5 | 0.8837 | 0.00515 | -0.0945 | 171.5922
4 | 0.9341 | 0.00537 | -0.0928 | 173.9479
4.5 | 1.0007 | 0.00577 | -0.0948 | 173.4315
5 | 1.0584 | 0.00617 | -0.0947 | 171.5397
5.5 | 1.1123 | 0.00662 | -0.0939 | 168.0211
6 | 1.166 | 0.00712 | -0.093 | 163.764
6.5 | 1.218 | 0.00777 | -0.0919 | 156.7568
7 | 1.2721 | 0.00824 | -0.091 | 154.3811
7.5 | 1.3239 | 0.00886 | -0.0898 | 149.4244
8 | 1.3767 | 0.00939 | -0.0887 | 146.6134
8.5 | 1.4285 | 0.00995 | -0.0874 | 143.5678
9 | 1.4788 | 0.01058 | -0.0858 | 139.7732
9.5 | 1.5253 | 0.01138 | -0.0836 | 134.0334
10 | 1.5717 | 0.01213 | -0.0813 | 129.5713
10.5 | 1.615 | 0.01291 | -0.0785 | 125.0968
11 | 1.6501 | 0.01379 | -0.0742 | 119.6592
11.5 | 1.686 | 0.01474 | -0.0704 | 114.3826
12 | 1.7196 | 0.01592 | -0.0666 | 108.0151
12.5 | 1.7506 | 0.01738 | -0.0628 | 100.725
13 | 1.7802 | 0.01908 | -0.0593 | 93.3019
13.5 | 1.8055 | 0.02122 | -0.0558 | 85.0848
14 | 1.8271 | 0.02381 | -0.0524 | 76.7367
14.5 | 1.8463 | 0.02674 | -0.0493 | 69.0464
15 | 1.8624 | 0.03006 | -0.0464 | 61.9561
15.5 | 1.876 | 0.03369 | -0.0437 | 55.6842
16 | 1.8844 | 0.03796 | -0.0412 | 49.6417
16.5 | 1.8884 | 0.04288 | -0.0391 | 44.0392
17 | 1.8901 | 0.04823 | -0.0374 | 39.1893
17.5 | 1.8902 | 0.05401 | -0.0362 | 34.9972
18 | 1.8852 | 0.06051 | -0.0355 | 31.1552
18.5 | 1.8755 | 0.0678 | -0.0353 | 27.6622
19 | 1.8606 | 0.07589 | -0.0357 | 24.5171
19.5 | 1.8407 | 0.08492 | -0.037 | 21.6757
20 | 1.8139 | 0.09507 | -0.0391 | 19.0796

## 103. Re 8M Mach 0.50 (1)
BIGFOIL.COM POLAR EXPORT
GA 30A611
GA 30A611 |  |  |  | Cl Max: | 1.586 | at alpha= | 8.5 | deg
JavaFoil+Calcfoil stall+Eppler ext transition |  |  |  | L/D Max: | 109.079 | at alpha= | 5 | deg
Re: | 8000000 |  |  | Cd Min: | 0.00833 | at alpha= | -2 | deg
Mach: | 0.5 |  |  | Cl=0 at alpha= | -4.0692 | deg
|  |  |  | @ Cl=0.1, Cd= | 0.0085696
|  |  |  | @ Cl=0.4, Cd= | 0.0083886
|  |  |  | @ Cl=0.6, Cd= | 0.0084469
alpha (deg) | Cl | Cd | Cm | Cl/Cd
-20 | -0.882 | 0.15399 | -0.045 | -5.726
-19.5 | -0.855 | 0.14779 | -0.045 | -5.784
-19 | -0.828 | 0.14591 | -0.045 | -5.674
-18.5 | -0.801 | 0.14235 | -0.046 | -5.627
-18 | -0.774 | 0.15061 | -0.046 | -5.142
-17.5 | -0.748 | 0.13709 | -0.047 | -5.457
-17 | -0.721 | 0.13006 | -0.047 | -5.544
-16.5 | -0.694 | 0.12543 | -0.047 | -5.531
-16 | -0.666 | 0.12078 | -0.047 | -5.513
-15.5 | -0.638 | 0.11523 | -0.046 | -5.534
-15 | -0.609 | 0.11249 | -0.045 | -5.416
-14.5 | -0.581 | 0.10637 | -0.045 | -5.466
-14 | -0.554 | 0.10421 | -0.045 | -5.316
-13.5 | -0.526 | 0.09857 | -0.045 | -5.34
-13 | -0.499 | 0.09339 | -0.045 | -5.342
-12.5 | -0.471 | 0.091 | -0.046 | -5.179
-12 | -0.444 | 0.09063 | -0.046 | -4.898
-11.5 | -0.416 | 0.08484 | -0.046 | -4.903
-11 | -0.388 | 0.07763 | -0.046 | -5.001
-10.5 | -0.361 | 0.0714 | -0.047 | -5.053
-10 | -0.333 | 0.06455 | -0.048 | -5.164
-9.5 | -0.306 | 0.05962 | -0.05 | -5.135
-9 | -0.279 | 0.05485 | -0.052 | -5.084
-8.5 | -0.248 | 0.06302 | -0.043 | -3.936
-8 | -0.221 | 0.05275 | -0.048 | -4.193
-7.5 | -0.195 | 0.04718 | -0.054 | -4.125
-7 | -0.166 | 0.04598 | -0.052 | -3.605
-6.5 | -0.139 | 0.04124 | -0.057 | -3.361
-6 | -0.11 | 0.04029 | -0.055 | -2.725
-5.5 | -0.156 | 0.00987 | -0.093 | -15.815
-5 | -0.114 | 0.00905 | -0.094 | -12.57
-4.5 | -0.056 | 0.00855 | -0.095 | -6.52
-4 | 0.009 | 0.00882 | -0.096 | 0.98
-3.5 | 0.076 | 0.00866 | -0.096 | 8.796
-3 | 0.145 | 0.0084 | -0.097 | 17.311
-2.5 | 0.215 | 0.00847 | -0.098 | 25.423
-2 | 0.285 | 0.00833 | -0.099 | 34.259
-1.5 | 0.355 | 0.00844 | -0.099 | 42.133
-1 | 0.425 | 0.00836 | -0.1 | 50.913
-0.5 | 0.496 | 0.00837 | -0.101 | 59.208
0 | 0.568 | 0.00836 | -0.102 | 67.944
0.5 | 0.638 | 0.00855 | -0.102 | 74.627
1 | 0.708 | 0.00871 | -0.103 | 81.27
1.5 | 0.777 | 0.00895 | -0.104 | 86.868
2 | 0.846 | 0.00918 | -0.105 | 92.199
2.5 | 0.916 | 0.00947 | -0.105 | 96.654
3 | 0.985 | 0.0098 | -0.106 | 100.418
3.5 | 1.053 | 0.01015 | -0.107 | 103.732
4 | 1.121 | 0.01056 | -0.108 | 106.105
4.5 | 1.188 | 0.01104 | -0.108 | 107.615
5 | 1.254 | 0.0115 | -0.109 | 109.079
5.5 | 1.319 | 0.01238 | -0.11 | 106.571
6 | 1.382 | 0.01316 | -0.11 | 105.022
6.5 | 1.44 | 0.0136 | -0.111 | 105.869
7 | 1.494 | 0.0146 | -0.112 | 102.285
7.5 | 1.54 | 0.01614 | -0.113 | 95.426
8 | 1.572 | 0.01688 | -0.113 | 93.134
8.5 | 1.586 | 0.01864 | -0.114 | 85.049
9 | 1.536 | 0.02132 | -0.112 | 72.045
9.5 | 1.438 | 0.02411 | -0.112 | 59.656
10 | 0.94 | 0.02806 | -0.111 | 33.482
10.5 | 0.958 | 0.03319 | -0.11 | 28.85
11 | 0.987 | 0.03476 | -0.11 | 28.405
11.5 | 0.982 | 0.04708 | -0.105 | 20.852
12 | 1.015 | 0.0496 | -0.106 | 20.459
12.5 | 0.981 | 0.07833 | -0.092 | 12.519
13 | 0.99 | 0.087 | -0.086 | 11.379
13.5 | 1.044 | 0.07996 | -0.095 | 13.062

## 104. Re 8M Mach 0.50 (2)
BIGFOIL.COM POLAR EXPORT
GA 30A611
GA 30A611 |  |  |  | Cl Max: | 1.8045 | at alpha= | 12 | deg
XFOIL ncrit=9 |  |  |  | L/D Max: | 179.782 | at alpha= | 4 | deg
Re: | 8000000 |  |  | Cd Min: | 0.03461 | at alpha= | 12 | deg
Mach: | 0.5 |  |  | Cl=0 at alpha= | -99 | deg
|  |  |  | @ Cl=0.1, Cd= | 0.00516
|  |  |  | @ Cl=0.4, Cd= | 0.00516
|  |  |  | @ Cl=0.6, Cd= | 0.0051385
alpha (deg) | Cl | Cd | Cm | Cl/Cd
0 | 0.5512 | 0.00516 | -0.1065 | 106.8217
0.5 | 0.6194 | 0.00513 | -0.1066 | 120.7407
1 | 0.6863 | 0.00519 | -0.1065 | 132.2351
1.5 | 0.7529 | 0.00533 | -0.1063 | 141.257
2 | 0.8196 | 0.00549 | -0.1061 | 149.2896
2.5 | 0.8851 | 0.00576 | -0.1056 | 153.6632
3 | 0.9514 | 0.00602 | -0.1051 | 158.0399
3.5 | 1.0173 | 0.00628 | -0.1045 | 161.9904
4 | 1.0697 | 0.00595 | -0.1011 | 179.7815
4.5 | 1.1476 | 0.00646 | -0.1026 | 177.6471
5 | 1.2091 | 0.00699 | -0.1005 | 172.9757
5.5 | 1.2695 | 0.00764 | -0.0981 | 166.1649
6 | 1.3285 | 0.00837 | -0.0952 | 158.7216
6.5 | 1.3862 | 0.00916 | -0.0919 | 151.3319
7 | 1.441 | 0.01003 | -0.088 | 143.669
7.5 | 1.4934 | 0.01084 | -0.0833 | 137.7675
8 | 1.5399 | 0.0118 | -0.0776 | 130.5
8.5 | 1.5852 | 0.01303 | -0.0721 | 121.6577
9 | 1.6255 | 0.01475 | -0.0664 | 110.2034
9.5 | 1.6671 | 0.01671 | -0.0613 | 99.7666
10 | 1.7072 | 0.01905 | -0.0564 | 89.6168
10.5 | 1.7446 | 0.0218 | -0.0517 | 80.0275
11 | 1.778 | 0.02499 | -0.0468 | 71.1485
11.5 | 1.8018 | 0.02899 | -0.0416 | 62.1525
12 | 1.8045 | 0.03461 | -0.0361 | 52.1381

## 105. Re 10M Mach 0.00 (1)
BIGFOIL.COM POLAR EXPORT
GA 30A611
GA 30A611 |  |  |  | Cl Max: | 1.704 | at alpha= | 12.5 | deg
JavaFoil+Calcfoil stall+Eppler ext transition |  |  |  | L/D Max: | 118.592 | at alpha= | 6 | deg
Re: | 10000000 |  |  | Cd Min: | 0.00795 | at alpha= | -1 | deg
Mach: | 0 |  |  | Cl=0 at alpha= | -4.0678 | deg
|  |  |  | @ Cl=0.1, Cd= | 0.0080935
|  |  |  | @ Cl=0.4, Cd= | 0.0079653
|  |  |  | @ Cl=0.6, Cd= | 0.0082162
alpha (deg) | Cl | Cd | Cm | Cl/Cd
-14.5 | -0.494 | 0.09326 | -0.041 | -5.293
-14 | -0.498 | 0.0882 | -0.042 | -5.65
-13.5 | -0.502 | 0.08178 | -0.044 | -6.141
-13 | -0.503 | 0.07628 | -0.045 | -6.598
-12.5 | -0.502 | 0.07164 | -0.046 | -7.005
-12 | -0.499 | 0.06497 | -0.049 | -7.685
-11.5 | -0.494 | 0.05904 | -0.051 | -8.362
-11 | -0.486 | 0.05252 | -0.053 | -9.255
-10.5 | -0.479 | 0.04347 | -0.057 | -11.014
-10 | -0.462 | 0.03969 | -0.059 | -11.643
-9.5 | -0.509 | 0.01076 | -0.076 | -47.322
-9 | -0.479 | 0.01052 | -0.077 | -45.526
-8.5 | -0.444 | 0.01018 | -0.077 | -43.653
-8 | -0.406 | 0.0097 | -0.078 | -41.857
-7.5 | -0.364 | 0.00915 | -0.079 | -39.737
-7 | -0.318 | 0.00889 | -0.079 | -35.741
-6.5 | -0.269 | 0.00859 | -0.08 | -31.325
-6 | -0.218 | 0.00839 | -0.08 | -25.944
-5.5 | -0.164 | 0.00854 | -0.081 | -19.168
-5 | -0.108 | 0.00841 | -0.082 | -12.848
-4.5 | -0.051 | 0.00807 | -0.082 | -6.288
-4 | 0.008 | 0.00818 | -0.083 | 0.942
-3.5 | 0.067 | 0.00811 | -0.084 | 8.27
-3 | 0.127 | 0.00808 | -0.084 | 15.718
-2.5 | 0.187 | 0.00799 | -0.085 | 23.45
-2 | 0.248 | 0.00809 | -0.086 | 30.646
-1.5 | 0.308 | 0.00799 | -0.086 | 38.607
-1 | 0.369 | 0.00795 | -0.087 | 46.393
-0.5 | 0.43 | 0.00798 | -0.087 | 53.852
0 | 0.492 | 0.008 | -0.088 | 61.531
0.5 | 0.553 | 0.00813 | -0.089 | 68.022
1 | 0.613 | 0.00824 | -0.089 | 74.418
1.5 | 0.674 | 0.00834 | -0.09 | 80.748
2 | 0.734 | 0.0085 | -0.091 | 86.356
2.5 | 0.794 | 0.0087 | -0.091 | 91.297
3 | 0.854 | 0.00885 | -0.092 | 96.523
3.5 | 0.914 | 0.00911 | -0.093 | 100.327
4 | 0.974 | 0.0093 | -0.093 | 104.712
4.5 | 1.033 | 0.00999 | -0.094 | 103.442
5 | 1.092 | 0.01038 | -0.095 | 105.129
5.5 | 1.15 | 0.0098 | -0.095 | 117.309
6 | 1.207 | 0.01018 | -0.096 | 118.592
6.5 | 1.263 | 0.01067 | -0.096 | 118.375
7 | 1.318 | 0.01122 | -0.097 | 117.501
7.5 | 1.371 | 0.01203 | -0.098 | 113.983
8 | 1.421 | 0.01257 | -0.098 | 113.023
8.5 | 1.469 | 0.01323 | -0.099 | 111.056
9 | 1.514 | 0.0134 | -0.099 | 112.996
9.5 | 1.556 | 0.01471 | -0.1 | 105.818
10 | 1.595 | 0.01531 | -0.101 | 104.192
10.5 | 1.631 | 0.01549 | -0.101 | 105.282
11 | 1.663 | 0.0168 | -0.102 | 98.986
11.5 | 1.684 | 0.01706 | -0.103 | 98.71
12 | 1.697 | 0.01834 | -0.103 | 92.521
12.5 | 1.704 | 0.01913 | -0.104 | 89.062
13 | 1.704 | 0.02008 | -0.104 | 84.859
13.5 | 1.663 | 0.0217 | -0.103 | 76.665
14 | 1.644 | 0.02307 | -0.103 | 71.265
14.5 | 1.619 | 0.0247 | -0.103 | 65.534
15 | 1.587 | 0.02662 | -0.103 | 59.614
15.5 | 1.549 | 0.02912 | -0.103 | 53.213
16 | 1.508 | 0.03195 | -0.102 | 47.181
16.5 | 1.463 | 0.03505 | -0.102 | 41.727
17 | 1.413 | 0.03928 | -0.102 | 35.981
17.5 | 1.365 | 0.04295 | -0.102 | 31.776

## 106. Re 10M Mach 0.00 (2)
BIGFOIL.COM POLAR EXPORT
GA 30A611
GA 30A611 |  |  |  | Cl Max: | 1.9705 | at alpha= | 19.5 | deg
XFOIL ncrit=9 |  |  |  | L/D Max: | 173.582 | at alpha= | 4.5 | deg
Re: | 10000000 |  |  | Cd Min: | 0.05723 | at alpha= | 20 | deg
Mach: | 0 |  |  | Cl=0 at alpha= | -3.9888 | deg
|  |  |  | @ Cl=0.1, Cd= | 0.0054255
|  |  |  | @ Cl=0.4, Cd= | 0.0049259
|  |  |  | @ Cl=0.6, Cd= | 0.0050126
alpha (deg) | Cl | Cd | Cm | Cl/Cd
-18 | -1.4163 | 0.02971 | -0.0964 | -47.6708
-17.5 | -1.4042 | 0.02551 | -0.0956 | -55.0451
-17 | -1.377 | 0.02262 | -0.0945 | -60.8753
-16.5 | -1.3424 | 0.0204 | -0.0932 | -65.8039
-15.5 | -1.2508 | 0.0169 | -0.0931 | -74.0118
-15 | -1.2078 | 0.01567 | -0.0916 | -77.0772
-14.5 | -1.1618 | 0.01458 | -0.0905 | -79.6845
-14 | -1.1132 | 0.01365 | -0.0897 | -81.5531
-13.5 | -1.063 | 0.01279 | -0.089 | -83.1118
-13 | -1.0116 | 0.01202 | -0.0886 | -84.1597
-12.5 | -0.9593 | 0.01133 | -0.0881 | -84.669
-12 | -0.9061 | 0.0107 | -0.0878 | -84.6822
-11.5 | -0.852 | 0.01015 | -0.0876 | -83.9409
-11 | -0.7973 | 0.00967 | -0.0874 | -82.4509
-10.5 | -0.742 | 0.00924 | -0.0873 | -80.303
-10 | -0.6864 | 0.00884 | -0.0873 | -77.6471
-9.5 | -0.6304 | 0.00848 | -0.0872 | -74.3396
-9 | -0.574 | 0.00817 | -0.0873 | -70.257
-8.5 | -0.5178 | 0.00775 | -0.0872 | -66.8129
-8 | -0.4613 | 0.00738 | -0.0873 | -62.5068
-7.5 | -0.4044 | 0.00707 | -0.0874 | -57.1994
-7 | -0.3474 | 0.00681 | -0.0875 | -51.0132
-6.5 | -0.2901 | 0.00659 | -0.0876 | -44.0212
-6 | -0.2324 | 0.00639 | -0.0878 | -36.3693
-5.5 | -0.1749 | 0.00615 | -0.088 | -28.439
-5 | -0.1171 | 0.00597 | -0.0882 | -19.6147
-4.5 | -0.0592 | 0.00578 | -0.0885 | -10.2422
-4 | -0.0013 | 0.00563 | -0.0887 | -0.23091
-3.5 | 0.0568 | 0.0055 | -0.0891 | 10.3273
-3 | 0.1148 | 0.0054 | -0.0894 | 21.2593
-2.5 | 0.173 | 0.00528 | -0.0897 | 32.7652
-2 | 0.2311 | 0.0052 | -0.09 | 44.4423
-1.5 | 0.2892 | 0.0051 | -0.0904 | 56.7059
-1 | 0.3472 | 0.00499 | -0.0907 | 69.5792
-0.5 | 0.4049 | 0.00492 | -0.0911 | 82.2967
0 | 0.4624 | 0.00488 | -0.0914 | 94.7541
0.5 | 0.5193 | 0.00491 | -0.0916 | 105.7637
1 | 0.5755 | 0.00496 | -0.0918 | 116.0282
1.5 | 0.6314 | 0.00508 | -0.0919 | 124.2913
2 | 0.6874 | 0.00521 | -0.0921 | 131.9386
2.5 | 0.7436 | 0.00532 | -0.0923 | 139.7744
3 | 0.7992 | 0.0055 | -0.0924 | 145.3091
3.5 | 0.8535 | 0.00582 | -0.0924 | 146.6495
4 | 0.9041 | 0.00531 | -0.0917 | 170.2637
4.5 | 0.9547 | 0.0055 | -0.0906 | 173.5818
5 | 1.0173 | 0.00589 | -0.0925 | 172.7165
5.5 | 1.0703 | 0.0063 | -0.0922 | 169.8889
6 | 1.1218 | 0.00679 | -0.0917 | 165.2135
6.5 | 1.1736 | 0.00725 | -0.0912 | 161.8759
7 | 1.2252 | 0.00771 | -0.0907 | 158.9105
7.5 | 1.2764 | 0.00818 | -0.0902 | 156.0391
8 | 1.3276 | 0.00862 | -0.0897 | 154.0139
8.5 | 1.3782 | 0.00909 | -0.0892 | 151.6172
9 | 1.4266 | 0.00968 | -0.0883 | 147.376
9.5 | 1.4745 | 0.01027 | -0.0874 | 143.5735
10 | 1.5218 | 0.01085 | -0.0863 | 140.2581
10.5 | 1.5677 | 0.01146 | -0.0851 | 136.7976
11 | 1.6124 | 0.0121 | -0.0837 | 133.2562
11.5 | 1.6564 | 0.0127 | -0.0823 | 130.4252
12 | 1.6964 | 0.01342 | -0.0801 | 126.4083
12.5 | 1.7309 | 0.01411 | -0.077 | 122.6719
13 | 1.761 | 0.01505 | -0.0734 | 117.01
13.5 | 1.7916 | 0.01607 | -0.0702 | 111.4872
14 | 1.8185 | 0.01739 | -0.0668 | 104.5716
14.5 | 1.8426 | 0.01901 | -0.0636 | 96.9279
15 | 1.8674 | 0.02073 | -0.0608 | 90.082
15.5 | 1.8875 | 0.02289 | -0.0579 | 82.4596
16 | 1.9082 | 0.02514 | -0.0554 | 75.9029
16.5 | 1.926 | 0.02774 | -0.0531 | 69.4304
17 | 1.9387 | 0.03084 | -0.0507 | 62.8632
17.5 | 1.9478 | 0.03442 | -0.0486 | 56.5892
18 | 1.9567 | 0.03815 | -0.0468 | 51.2896
18.5 | 1.9653 | 0.04211 | -0.0453 | 46.6706
19 | 1.9697 | 0.04662 | -0.0441 | 42.2501
19.5 | 1.9705 | 0.05173 | -0.0432 | 38.092
20 | 1.9688 | 0.05723 | -0.0426 | 34.4015

## 107. Re 10M Mach 0.10 (1)
BIGFOIL.COM POLAR EXPORT
GA 30A611
GA 30A611 |  |  |  | Cl Max: | 1.699 | at alpha= | 12.5 | deg
JavaFoil+Calcfoil stall+Eppler ext transition |  |  |  | L/D Max: | 118.202 | at alpha= | 6 | deg
Re: | 10000000 |  |  | Cd Min: | 0.008 | at alpha= | -1.5 | deg
Mach: | 0.1 |  |  | Cl=0 at alpha= | -4.0678 | deg
|  |  |  | @ Cl=0.1, Cd= | 0.0080913
|  |  |  | @ Cl=0.4, Cd= | 0.0080195
|  |  |  | @ Cl=0.6, Cd= | 0.0082573
alpha (deg) | Cl | Cd | Cm | Cl/Cd
-14.5 | -0.465 | 0.09517 | -0.041 | -4.888
-14 | -0.473 | 0.09006 | -0.042 | -5.249
-13.5 | -0.479 | 0.08329 | -0.043 | -5.754
-13 | -0.483 | 0.07802 | -0.044 | -6.188
-12.5 | -0.484 | 0.07341 | -0.045 | -6.593
-12 | -0.483 | 0.06783 | -0.047 | -7.116
-11.5 | -0.48 | 0.06126 | -0.05 | -7.835
-11 | -0.474 | 0.05492 | -0.052 | -8.633
-10.5 | -0.466 | 0.04805 | -0.055 | -9.695
-10 | -0.45 | 0.04459 | -0.056 | -10.1
-9.5 | -0.501 | 0.01131 | -0.076 | -44.264
-9 | -0.476 | 0.01025 | -0.077 | -46.397
-8.5 | -0.442 | 0.01032 | -0.078 | -42.86
-8 | -0.405 | 0.00981 | -0.078 | -41.277
-7.5 | -0.363 | 0.00918 | -0.079 | -39.568
-7 | -0.318 | 0.00895 | -0.08 | -35.533
-6.5 | -0.27 | 0.00866 | -0.08 | -31.142
-6 | -0.218 | 0.00842 | -0.081 | -25.923
-5.5 | -0.164 | 0.00856 | -0.081 | -19.185
-5 | -0.108 | 0.00843 | -0.082 | -12.86
-4.5 | -0.051 | 0.00802 | -0.083 | -6.355
-4 | 0.008 | 0.00825 | -0.083 | 0.938
-3.5 | 0.067 | 0.00814 | -0.084 | 8.274
-3 | 0.128 | 0.00805 | -0.085 | 15.866
-2.5 | 0.188 | 0.00805 | -0.085 | 23.395
-2 | 0.249 | 0.00806 | -0.086 | 30.913
-1.5 | 0.31 | 0.008 | -0.087 | 38.72
-1 | 0.371 | 0.00801 | -0.087 | 46.29
-0.5 | 0.432 | 0.00803 | -0.088 | 53.756
0 | 0.495 | 0.00806 | -0.089 | 61.434
0.5 | 0.556 | 0.00814 | -0.089 | 68.294
1 | 0.616 | 0.0083 | -0.09 | 74.293
1.5 | 0.677 | 0.0084 | -0.09 | 80.654
2 | 0.738 | 0.00855 | -0.091 | 86.263
2.5 | 0.798 | 0.0087 | -0.092 | 91.733
3 | 0.859 | 0.00891 | -0.092 | 96.368
3.5 | 0.919 | 0.00917 | -0.093 | 100.228
4 | 0.978 | 0.00936 | -0.094 | 104.577
4.5 | 1.038 | 0.01004 | -0.094 | 103.419
5 | 1.097 | 0.01045 | -0.095 | 105.017
5.5 | 1.155 | 0.00988 | -0.095 | 116.984
6 | 1.213 | 0.01026 | -0.096 | 118.202
6.5 | 1.269 | 0.01103 | -0.097 | 115.062
7 | 1.324 | 0.01127 | -0.097 | 117.517
7.5 | 1.377 | 0.01213 | -0.098 | 113.506
8 | 1.427 | 0.01267 | -0.099 | 112.684
8.5 | 1.475 | 0.01335 | -0.099 | 110.498
9 | 1.52 | 0.01351 | -0.1 | 112.48
9.5 | 1.561 | 0.01486 | -0.101 | 105.065
10 | 1.6 | 0.01552 | -0.101 | 103.068
10.5 | 1.635 | 0.01565 | -0.102 | 104.459
11 | 1.665 | 0.01699 | -0.102 | 98.025
11.5 | 1.684 | 0.01726 | -0.103 | 97.568
12 | 1.695 | 0.01859 | -0.104 | 91.193
12.5 | 1.699 | 0.01942 | -0.104 | 87.507
13 | 1.696 | 0.02044 | -0.105 | 82.996
13.5 | 1.649 | 0.02217 | -0.103 | 74.381
14 | 1.625 | 0.02364 | -0.103 | 68.758
14.5 | 1.595 | 0.02539 | -0.103 | 62.814
15 | 1.557 | 0.02758 | -0.103 | 56.463
15.5 | 1.514 | 0.0303 | -0.103 | 49.955
16 | 1.464 | 0.03391 | -0.102 | 43.176
16.5 | 1.415 | 0.03679 | -0.102 | 38.472
17 | 1.359 | 0.04195 | -0.102 | 32.382
17.5 | 1.305 | 0.04571 | -0.101 | 28.54

## 108. Re 10M Mach 0.10 (2)
BIGFOIL.COM POLAR EXPORT
GA 30A611
GA 30A611 |  |  |  | Cl Max: | 1.9624 | at alpha= | 19 | deg
XFOIL ncrit=9 |  |  |  | L/D Max: | 173.689 | at alpha= | 4.5 | deg
Re: | 10000000 |  |  | Cd Min: | 0.06189 | at alpha= | 20 | deg
Mach: | 0.1 |  |  | Cl=0 at alpha= | -3.9863 | deg
|  |  |  | @ Cl=0.1, Cd= | 0.005429
|  |  |  | @ Cl=0.4, Cd= | 0.0049289
|  |  |  | @ Cl=0.6, Cd= | 0.0050048
alpha (deg) | Cl | Cd | Cm | Cl/Cd
-17 | -1.3448 | 0.0294 | -0.0987 | -45.7415
-16.5 | -1.3317 | 0.02471 | -0.0981 | -53.8932
-16 | -1.301 | 0.02154 | -0.0971 | -60.3993
-15.5 | -1.2568 | 0.01908 | -0.0973 | -65.87
-15 | -1.2167 | 0.01733 | -0.0954 | -70.2077
-14.5 | -1.1722 | 0.01587 | -0.0939 | -73.8626
-14 | -1.1244 | 0.01466 | -0.0928 | -76.6985
-13.5 | -1.0743 | 0.0136 | -0.0919 | -78.9926
-13 | -1.0226 | 0.01268 | -0.0912 | -80.6467
-12.5 | -0.9698 | 0.01186 | -0.0905 | -81.7707
-12 | -0.9161 | 0.01112 | -0.09 | -82.3831
-11.5 | -0.8614 | 0.01048 | -0.0896 | -82.1947
-11 | -0.8061 | 0.00992 | -0.0892 | -81.2601
-10.5 | -0.7501 | 0.00943 | -0.0889 | -79.544
-10 | -0.6937 | 0.00899 | -0.0887 | -77.1635
-9.5 | -0.637 | 0.0086 | -0.0886 | -74.0698
-9 | -0.5799 | 0.00826 | -0.0885 | -70.2058
-8.5 | -0.5229 | 0.00788 | -0.0884 | -66.3579
-8 | -0.4658 | 0.00747 | -0.0883 | -62.3561
-7.5 | -0.4083 | 0.00713 | -0.0883 | -57.2651
-7 | -0.3507 | 0.00685 | -0.0883 | -51.1971
-6.5 | -0.2928 | 0.00662 | -0.0884 | -44.2296
-6 | -0.2347 | 0.00642 | -0.0885 | -36.5576
-5.5 | -0.1766 | 0.00617 | -0.0887 | -28.6224
-5 | -0.1183 | 0.00599 | -0.0889 | -19.7496
-4.5 | -0.06 | 0.00579 | -0.0891 | -10.3627
-4 | -0.0016 | 0.00565 | -0.0893 | -0.28319
-3.5 | 0.057 | 0.00551 | -0.0896 | 10.3448
-3 | 0.1154 | 0.0054 | -0.0899 | 21.3704
-2.5 | 0.174 | 0.00528 | -0.0902 | 32.9545
-2 | 0.2325 | 0.0052 | -0.0905 | 44.7115
-1.5 | 0.2909 | 0.00511 | -0.0909 | 56.9276
-1 | 0.3493 | 0.00499 | -0.0912 | 70
-0.5 | 0.4074 | 0.00492 | -0.0916 | 82.8049
0 | 0.4653 | 0.00488 | -0.0919 | 95.3484
0.5 | 0.5224 | 0.00491 | -0.0921 | 106.3951
1 | 0.579 | 0.00496 | -0.0923 | 116.7339
1.5 | 0.6353 | 0.00508 | -0.0924 | 125.0591
2 | 0.6916 | 0.00522 | -0.0926 | 132.4904
2.5 | 0.7482 | 0.00533 | -0.0928 | 140.3752
3 | 0.8041 | 0.00551 | -0.0929 | 145.9347
3.5 | 0.8587 | 0.00583 | -0.0928 | 147.2899
4 | 0.9097 | 0.00532 | -0.0921 | 170.9962
4.5 | 0.9605 | 0.00553 | -0.091 | 173.689
5 | 1.0236 | 0.00592 | -0.0929 | 172.9054
5.5 | 1.0769 | 0.00633 | -0.0925 | 170.1264
6 | 1.1287 | 0.00682 | -0.0919 | 165.4985
6.5 | 1.1808 | 0.00729 | -0.0914 | 161.9753
7 | 1.2326 | 0.00777 | -0.0909 | 158.6358
7.5 | 1.2844 | 0.00823 | -0.0903 | 156.0632
8 | 1.3358 | 0.00869 | -0.0897 | 153.7169
8.5 | 1.3868 | 0.00916 | -0.0891 | 151.3974
9 | 1.4353 | 0.00978 | -0.0881 | 146.7587
9.5 | 1.4836 | 0.01037 | -0.087 | 143.0665
10 | 1.531 | 0.01097 | -0.0859 | 139.5624
10.5 | 1.577 | 0.0116 | -0.0845 | 135.9483
11 | 1.6216 | 0.01226 | -0.0829 | 132.2675
11.5 | 1.6652 | 0.01289 | -0.0812 | 129.1854
12 | 1.7033 | 0.01362 | -0.0785 | 125.0587
12.5 | 1.7361 | 0.01441 | -0.0749 | 120.4788
13 | 1.7672 | 0.0154 | -0.0714 | 114.7532
13.5 | 1.7961 | 0.01661 | -0.0679 | 108.1337
14 | 1.8231 | 0.01803 | -0.0646 | 101.1148
14.5 | 1.8472 | 0.01977 | -0.0614 | 93.4345
15 | 1.8697 | 0.02177 | -0.0584 | 85.8842
15.5 | 1.8905 | 0.02406 | -0.0557 | 78.5744
16 | 1.9101 | 0.02653 | -0.0532 | 71.9977
16.5 | 1.925 | 0.02951 | -0.0507 | 65.2321
17 | 1.9358 | 0.03292 | -0.0483 | 58.8032
17.5 | 1.9455 | 0.03661 | -0.0463 | 53.1412
18 | 1.954 | 0.04061 | -0.0447 | 48.1162
18.5 | 1.9597 | 0.04504 | -0.0433 | 43.5102
19 | 1.9624 | 0.04993 | -0.0422 | 39.303
19.5 | 1.96 | 0.05562 | -0.0414 | 35.2391
20 | 1.9535 | 0.06189 | -0.041 | 31.5641

## 109. Re 10M Mach 0.25 (1)
BIGFOIL.COM POLAR EXPORT
GA 30A611
GA 30A611 |  |  |  | Cl Max: | 1.676 | at alpha= | 11.5 | deg
JavaFoil+Calcfoil stall+Eppler ext transition |  |  |  | L/D Max: | 117.78 | at alpha= | 6 | deg
Re: | 10000000 |  |  | Cd Min: | 0.00803 | at alpha= | -2.5 | deg
Mach: | 0.25 |  |  | Cl=0 at alpha= | -4.0667 | deg
|  |  |  | @ Cl=0.1, Cd= | 0.00815
|  |  |  | @ Cl=0.4, Cd= | 0.0080521
|  |  |  | @ Cl=0.6, Cd= | 0.0082515
alpha (deg) | Cl | Cd | Cm | Cl/Cd
-13 | -0.304 | 0.08552 | -0.041 | -3.559
-12.5 | -0.331 | 0.08207 | -0.041 | -4.036
-12 | -0.354 | 0.07607 | -0.043 | -4.651
-11.5 | -0.371 | 0.07061 | -0.044 | -5.261
-11 | -0.383 | 0.06637 | -0.046 | -5.775
-10.5 | -0.388 | 0.06344 | -0.045 | -6.115
-10 | -0.388 | 0.05873 | -0.047 | -6.608
-9.5 | -0.386 | 0.05042 | -0.053 | -7.656
-9 | -0.38 | 0.04125 | -0.058 | -9.208
-8.5 | -0.379 | 0.02564 | -0.068 | -14.794
-8 | -0.394 | 0.01036 | -0.08 | -38.077
-7.5 | -0.359 | 0.00962 | -0.081 | -37.26
-7 | -0.317 | 0.00917 | -0.082 | -34.591
-6.5 | -0.271 | 0.00883 | -0.082 | -30.68
-6 | -0.221 | 0.00856 | -0.083 | -25.781
-5.5 | -0.167 | 0.00876 | -0.084 | -19.073
-5 | -0.111 | 0.00848 | -0.084 | -13.045
-4.5 | -0.052 | 0.00815 | -0.085 | -6.397
-4 | 0.008 | 0.00828 | -0.086 | 0.957
-3.5 | 0.069 | 0.00817 | -0.086 | 8.459
-3 | 0.131 | 0.00813 | -0.087 | 16.109
-2.5 | 0.193 | 0.00803 | -0.088 | 24.089
-2 | 0.256 | 0.00813 | -0.088 | 31.466
-1.5 | 0.318 | 0.00804 | -0.089 | 39.58
-1 | 0.381 | 0.00804 | -0.09 | 47.39
-0.5 | 0.444 | 0.00808 | -0.09 | 54.937
0 | 0.509 | 0.0081 | -0.091 | 62.777
0.5 | 0.571 | 0.0082 | -0.092 | 69.674
1 | 0.633 | 0.00831 | -0.092 | 76.21
1.5 | 0.696 | 0.00842 | -0.093 | 82.624
2 | 0.758 | 0.00865 | -0.094 | 87.666
2.5 | 0.82 | 0.0088 | -0.094 | 93.168
3 | 0.882 | 0.00904 | -0.095 | 97.576
3.5 | 0.944 | 0.0093 | -0.096 | 101.492
4 | 1.005 | 0.0099 | -0.096 | 101.505
4.5 | 1.066 | 0.0103 | -0.097 | 103.528
5 | 1.126 | 0.01076 | -0.098 | 104.671
5.5 | 1.186 | 0.01015 | -0.098 | 116.847
6 | 1.245 | 0.01057 | -0.099 | 117.78
6.5 | 1.302 | 0.01112 | -0.099 | 117.1
7 | 1.358 | 0.01209 | -0.1 | 112.262
7.5 | 1.411 | 0.01265 | -0.101 | 111.566
8 | 1.46 | 0.01327 | -0.101 | 110.03
8.5 | 1.506 | 0.0136 | -0.102 | 110.763
9 | 1.549 | 0.01505 | -0.103 | 102.94
9.5 | 1.587 | 0.01574 | -0.103 | 100.824
10 | 1.62 | 0.01645 | -0.104 | 98.5
10.5 | 1.648 | 0.01679 | -0.105 | 98.185
11 | 1.671 | 0.01769 | -0.105 | 94.443
11.5 | 1.676 | 0.01861 | -0.106 | 90.052
12 | 1.668 | 0.02029 | -0.107 | 82.2
12.5 | 1.613 | 0.02212 | -0.105 | 72.921
13 | 1.575 | 0.02386 | -0.105 | 66.006
13.5 | 1.525 | 0.02575 | -0.105 | 59.229
14 | 1.462 | 0.0283 | -0.104 | 51.665
14.5 | 1.386 | 0.0319 | -0.104 | 43.452
15 | 1.3 | 0.03647 | -0.103 | 35.647
15.5 | 1.206 | 0.04199 | -0.102 | 28.722
16 | 1.102 | 0.0496 | -0.101 | 22.224
16.5 | 0.985 | 0.06391 | -0.098 | 15.407

## 110. Re 10M Mach 0.25 (2)
BIGFOIL.COM POLAR EXPORT
GA 30A611
GA 30A611 |  |  |  | Cl Max: | 1.9234 | at alpha= | 17.5 | deg
XFOIL ncrit=9 |  |  |  | L/D Max: | 176.082 | at alpha= | 4.5 | deg
Re: | 10000000 |  |  | Cd Min: | 0.20183 | at alpha= | -17.5 | deg
Mach: | 0.25 |  |  | Cl=0 at alpha= | -3.9729 | deg
|  |  |  | @ Cl=0.1, Cd= | 0.0054664
|  |  |  | @ Cl=0.4, Cd= | 0.0049781
|  |  |  | @ Cl=0.6, Cd= | 0.005003
alpha (deg) | Cl | Cd | Cm | Cl/Cd
-17.5 | -0.5484 | 0.20183 | 0.0121 | -2.7171
-17 | -0.5302 | 0.19569 | 0.0085 | -2.7094
-16.5 | -0.5124 | 0.18954 | 0.0049 | -2.7034
-16 | -0.4948 | 0.18341 | 0.0015 | -2.6978
-15.5 | -0.478 | 0.17689 | -0.0019 | -2.7022
-15 | -0.4634 | 0.16963 | -0.0054 | -2.7318
-14.5 | -0.4697 | 0.15625 | -0.01 | -3.0061
-14 | -0.584 | 0.11969 | -0.0263 | -4.8793
-13.5 | -0.6565 | 0.09833 | -0.0389 | -6.6765
-13 | -0.9688 | 0.03513 | -0.1002 | -27.5776
-12.5 | -0.9797 | 0.02312 | -0.1052 | -42.3746
-12 | -0.9481 | 0.01812 | -0.1041 | -52.3234
-11.5 | -0.9019 | 0.01514 | -0.1024 | -59.5707
-11 | -0.8491 | 0.01311 | -0.1007 | -64.7674
-10.5 | -0.7926 | 0.01167 | -0.0992 | -67.9177
-10 | -0.734 | 0.01058 | -0.0978 | -69.3762
-9.5 | -0.6742 | 0.00973 | -0.0967 | -69.2909
-9 | -0.6136 | 0.00905 | -0.0958 | -67.8011
-8.5 | -0.5526 | 0.00853 | -0.095 | -64.7831
-8 | -0.4913 | 0.00812 | -0.0943 | -60.5049
-7.5 | -0.4306 | 0.00758 | -0.0937 | -56.8074
-7 | -0.3696 | 0.00717 | -0.0933 | -51.5481
-6.5 | -0.3086 | 0.00685 | -0.0929 | -45.0511
-6 | -0.2475 | 0.00659 | -0.0927 | -37.5569
-5.5 | -0.1862 | 0.00635 | -0.0926 | -29.3228
-5 | -0.1253 | 0.0061 | -0.0925 | -20.541
-4.5 | -0.0641 | 0.0059 | -0.0925 | -10.8644
-4 | -0.0033 | 0.00572 | -0.0926 | -0.57692
-3.5 | 0.0577 | 0.00555 | -0.0927 | 10.3964
-3 | 0.1184 | 0.00543 | -0.0929 | 21.8048
-2.5 | 0.1793 | 0.00532 | -0.0931 | 33.703
-2 | 0.24 | 0.00523 | -0.0934 | 45.8891
-1.5 | 0.3005 | 0.00514 | -0.0937 | 58.463
-1 | 0.361 | 0.00503 | -0.094 | 71.7694
-0.5 | 0.4211 | 0.00495 | -0.0943 | 85.0707
0 | 0.4809 | 0.0049 | -0.0946 | 98.1429
0.5 | 0.54 | 0.00493 | -0.0948 | 109.5335
1 | 0.5984 | 0.005 | -0.0949 | 119.68
1.5 | 0.6567 | 0.00511 | -0.095 | 128.5127
2 | 0.7148 | 0.00527 | -0.0951 | 135.6357
2.5 | 0.7732 | 0.00539 | -0.0952 | 143.4508
3 | 0.831 | 0.00558 | -0.0953 | 148.9247
3.5 | 0.8876 | 0.00591 | -0.0951 | 150.1861
4 | 0.9404 | 0.00542 | -0.0943 | 173.5055
4.5 | 0.9931 | 0.00564 | -0.093 | 176.0816
5 | 1.0588 | 0.00606 | -0.0948 | 174.7195
5.5 | 1.1132 | 0.00651 | -0.0941 | 170.9985
6 | 1.1666 | 0.00704 | -0.0932 | 165.7102
6.5 | 1.2204 | 0.00756 | -0.0923 | 161.4286
7 | 1.2743 | 0.00805 | -0.0914 | 158.2981
7.5 | 1.3272 | 0.00861 | -0.0904 | 154.1463
8 | 1.3805 | 0.00912 | -0.0893 | 151.3706
8.5 | 1.4328 | 0.00967 | -0.0881 | 148.1696
9 | 1.4834 | 0.01029 | -0.0866 | 144.1594
9.5 | 1.5314 | 0.01103 | -0.0846 | 138.8395
10 | 1.5788 | 0.01174 | -0.0824 | 134.4804
10.5 | 1.6242 | 0.01248 | -0.08 | 130.1442
11 | 1.6647 | 0.0132 | -0.0765 | 126.1136
11.5 | 1.6992 | 0.01413 | -0.0723 | 120.2548
12 | 1.7345 | 0.01516 | -0.0685 | 114.4129
12.5 | 1.7664 | 0.01649 | -0.0646 | 107.1195
13 | 1.7949 | 0.01817 | -0.0608 | 98.7837
13.5 | 1.8204 | 0.02022 | -0.057 | 90.0297
14 | 1.8446 | 0.02253 | -0.0536 | 81.8731
14.5 | 1.8656 | 0.02526 | -0.0504 | 73.8559
15 | 1.8842 | 0.02831 | -0.0475 | 66.556
15.5 | 1.8971 | 0.03193 | -0.0446 | 59.4143
16 | 1.9077 | 0.03594 | -0.042 | 53.0801
16.5 | 1.9171 | 0.04022 | -0.0398 | 47.6653
17 | 1.923 | 0.04509 | -0.038 | 42.648
17.5 | 1.9234 | 0.05065 | -0.0365 | 37.9743
18 | 1.9198 | 0.05691 | -0.0355 | 33.734
18.5 | 1.9105 | 0.06394 | -0.0349 | 29.8796
19 | 1.8966 | 0.07181 | -0.0351 | 26.4114
19.5 | 1.8768 | 0.08056 | -0.0359 | 23.2969
20 | 1.8512 | 0.09041 | -0.0377 | 20.4756

## 111. Re 10M Mach 0.50 (1)
BIGFOIL.COM POLAR EXPORT
GA 30A611
GA 30A611 |  |  |  | Cl Max: | 1.586 | at alpha= | 8.5 | deg
JavaFoil+Calcfoil stall+Eppler ext transition |  |  |  | L/D Max: | 108.766 | at alpha= | 5.5 | deg
Re: | 10000000 |  |  | Cd Min: | 0.00822 | at alpha= | -3 | deg
Mach: | 0.5 |  |  | Cl=0 at alpha= | -4.0692 | deg
|  |  |  | @ Cl=0.1, Cd= | 0.0084352
|  |  |  | @ Cl=0.4, Cd= | 0.008312
|  |  |  | @ Cl=0.6, Cd= | 0.0085086
alpha (deg) | Cl | Cd | Cm | Cl/Cd
-20 | -0.883 | 0.15039 | -0.046 | -5.871
-19.5 | -0.855 | 0.14478 | -0.045 | -5.906
-19 | -0.828 | 0.14281 | -0.046 | -5.799
-18.5 | -0.801 | 0.13877 | -0.046 | -5.774
-18 | -0.775 | 0.14966 | -0.046 | -5.175
-17.5 | -0.748 | 0.13469 | -0.047 | -5.555
-17 | -0.721 | 0.13013 | -0.047 | -5.543
-16.5 | -0.694 | 0.12287 | -0.047 | -5.648
-16 | -0.666 | 0.11799 | -0.047 | -5.647
-15.5 | -0.638 | 0.11311 | -0.047 | -5.643
-15 | -0.61 | 0.10969 | -0.046 | -5.561
-14.5 | -0.582 | 0.10616 | -0.046 | -5.481
-14 | -0.554 | 0.10147 | -0.045 | -5.46
-13.5 | -0.527 | 0.09722 | -0.045 | -5.416
-13 | -0.499 | 0.09285 | -0.046 | -5.374
-12.5 | -0.471 | 0.08989 | -0.046 | -5.244
-12 | -0.444 | 0.08777 | -0.046 | -5.058
-11.5 | -0.416 | 0.08216 | -0.046 | -5.065
-11 | -0.388 | 0.07733 | -0.047 | -5.024
-10.5 | -0.361 | 0.07007 | -0.048 | -5.152
-10 | -0.334 | 0.0635 | -0.05 | -5.258
-9.5 | -0.307 | 0.05792 | -0.052 | -5.301
-9 | -0.28 | 0.05351 | -0.055 | -5.233
-8.5 | -0.248 | 0.06252 | -0.043 | -3.968
-8 | -0.222 | 0.05224 | -0.049 | -4.241
-7.5 | -0.197 | 0.04286 | -0.06 | -4.6
-7 | -0.166 | 0.04476 | -0.054 | -3.714
-6.5 | -0.14 | 0.03922 | -0.06 | -3.557
-6 | -0.11 | 0.03853 | -0.059 | -2.867
-5.5 | -0.156 | 0.00939 | -0.093 | -16.643
-5 | -0.114 | 0.00879 | -0.094 | -12.932
-4.5 | -0.056 | 0.00844 | -0.095 | -6.604
-4 | 0.009 | 0.00866 | -0.096 | 0.999
-3.5 | 0.076 | 0.00855 | -0.096 | 8.914
-3 | 0.145 | 0.00822 | -0.097 | 17.685
-2.5 | 0.215 | 0.00852 | -0.098 | 25.26
-2 | 0.285 | 0.00834 | -0.099 | 34.217
-1.5 | 0.355 | 0.00835 | -0.099 | 42.543
-1 | 0.426 | 0.00829 | -0.1 | 51.316
-0.5 | 0.496 | 0.00837 | -0.101 | 59.213
0 | 0.568 | 0.00844 | -0.102 | 67.351
0.5 | 0.638 | 0.00859 | -0.102 | 74.293
1 | 0.708 | 0.00873 | -0.103 | 81.076
1.5 | 0.777 | 0.00895 | -0.104 | 86.849
2 | 0.846 | 0.00916 | -0.105 | 92.454
2.5 | 0.916 | 0.00942 | -0.105 | 97.235
3 | 0.985 | 0.00975 | -0.106 | 101.01
3.5 | 1.053 | 0.01051 | -0.107 | 100.16
4 | 1.121 | 0.01047 | -0.108 | 107.111
4.5 | 1.188 | 0.01102 | -0.108 | 107.848
5 | 1.254 | 0.01188 | -0.109 | 105.546
5.5 | 1.319 | 0.01213 | -0.11 | 108.766
6 | 1.382 | 0.01288 | -0.11 | 107.27
6.5 | 1.44 | 0.01334 | -0.111 | 107.911
7 | 1.494 | 0.01422 | -0.112 | 105.033
7.5 | 1.54 | 0.01572 | -0.113 | 98.002
8 | 1.572 | 0.01681 | -0.113 | 93.513
8.5 | 1.586 | 0.01807 | -0.114 | 87.755
9 | 1.568 | 0.01959 | -0.115 | 80.034
9.5 | 1.442 | 0.02317 | -0.112 | 62.232
10 | 0.942 | 0.02689 | -0.112 | 35.047
10.5 | 0.961 | 0.0316 | -0.11 | 30.414
11 | 0.991 | 0.03323 | -0.111 | 29.814
11.5 | 1.001 | 0.04047 | -0.108 | 24.726
12 | 1.023 | 0.04611 | -0.107 | 22.179
12.5 | 1.001 | 0.06833 | -0.098 | 14.652
13 | 1.03 | 0.06795 | -0.098 | 15.159
13.5 | 1.076 | 0.06526 | -0.102 | 16.494

## 112. Re 10M Mach 0.50 (2)
BIGFOIL.COM POLAR EXPORT
GA 30A611
GA 30A611 |  |  |  | Cl Max: | 1.8286 | at alpha= | 11.5 | deg
XFOIL ncrit=9 |  |  |  | L/D Max: | 180.81 | at alpha= | 4.5 | deg
Re: | 10000000 |  |  | Cd Min: | 0.03306 | at alpha= | 12 | deg
Mach: | 0.5 |  |  | Cl=0 at alpha= | -99 | deg
|  |  |  | @ Cl=0.1, Cd= | 0.00505
|  |  |  | @ Cl=0.4, Cd= | 0.00505
|  |  |  | @ Cl=0.6, Cd= | 0.0050859
alpha (deg) | Cl | Cd | Cm | Cl/Cd
0 | 0.5515 | 0.00505 | -0.1066 | 109.2079
0.5 | 0.6191 | 0.0051 | -0.1066 | 121.3922
1 | 0.6862 | 0.00517 | -0.1065 | 132.7273
1.5 | 0.7532 | 0.00528 | -0.1064 | 142.6515
2 | 0.8194 | 0.0055 | -0.1061 | 148.9818
2.5 | 0.8856 | 0.00573 | -0.1057 | 154.555
3 | 0.9525 | 0.00595 | -0.1053 | 160.084
3.5 | 1.0185 | 0.00625 | -0.1047 | 162.96
4.5 | 1.1391 | 0.0063 | -0.1008 | 180.8095
5 | 1.2112 | 0.00683 | -0.1009 | 177.3353
5.5 | 1.2723 | 0.00746 | -0.0985 | 170.5496
6 | 1.3332 | 0.00811 | -0.096 | 164.3896
6.5 | 1.3912 | 0.0089 | -0.0927 | 156.3146
7 | 1.4488 | 0.00969 | -0.0891 | 149.515
7.5 | 1.5044 | 0.01048 | -0.0849 | 143.5496
8 | 1.5517 | 0.01135 | -0.0792 | 136.7137
8.5 | 1.597 | 0.01251 | -0.0734 | 127.6579
9 | 1.6404 | 0.01401 | -0.0678 | 117.0878
9.5 | 1.6828 | 0.01585 | -0.0625 | 106.1703
10 | 1.7258 | 0.01796 | -0.0575 | 96.0913
10.5 | 1.7672 | 0.02042 | -0.0527 | 86.5426
11 | 1.8032 | 0.02341 | -0.0477 | 77.0269
11.5 | 1.8286 | 0.02731 | -0.0423 | 66.9572
12 | 1.8286 | 0.03306 | -0.0363 | 55.3116

## 113. Re 12M Mach 0.00 (1)
BIGFOIL.COM POLAR EXPORT
GA 30A611
GA 30A611 |  |  |  | Cl Max: | 1.704 | at alpha= | 12.5 | deg
JavaFoil+Calcfoil stall+Eppler ext transition |  |  |  | L/D Max: | 120.082 | at alpha= | 6.5 | deg
Re: | 12000000 |  |  | Cd Min: | 0.00788 | at alpha= | -1.5 | deg
Mach: | 0 |  |  | Cl=0 at alpha= | -4.0678 | deg
|  |  |  | @ Cl=0.1, Cd= | 0.008095
|  |  |  | @ Cl=0.4, Cd= | 0.0079807
|  |  |  | @ Cl=0.6, Cd= | 0.0082227
alpha (deg) | Cl | Cd | Cm | Cl/Cd
-14.5 | -0.494 | 0.09262 | -0.042 | -5.334
-14 | -0.499 | 0.08737 | -0.042 | -5.709
-13.5 | -0.503 | 0.08006 | -0.045 | -6.287
-13 | -0.504 | 0.0747 | -0.046 | -6.752
-12.5 | -0.504 | 0.06861 | -0.048 | -7.348
-12 | -0.501 | 0.06299 | -0.05 | -7.96
-11.5 | -0.493 | 0.05931 | -0.05 | -8.316
-11 | -0.49 | 0.04918 | -0.055 | -9.968
-10.5 | -0.485 | 0.03838 | -0.06 | -12.647
-10 | -0.47 | 0.03465 | -0.062 | -13.556
-9.5 | -0.509 | 0.01083 | -0.076 | -47.045
-9 | -0.479 | 0.0103 | -0.077 | -46.494
-8.5 | -0.444 | 0.00952 | -0.077 | -46.701
-8 | -0.406 | 0.00903 | -0.078 | -44.97
-7.5 | -0.364 | 0.00897 | -0.079 | -40.545
-7 | -0.318 | 0.00864 | -0.079 | -36.815
-6.5 | -0.269 | 0.00844 | -0.08 | -31.87
-6 | -0.218 | 0.00821 | -0.08 | -26.515
-5.5 | -0.164 | 0.00819 | -0.081 | -19.992
-5 | -0.108 | 0.00828 | -0.082 | -13.045
-4.5 | -0.051 | 0.0082 | -0.082 | -6.191
-4 | 0.008 | 0.0081 | -0.083 | 0.952
-3.5 | 0.067 | 0.00804 | -0.084 | 8.347
-3 | 0.127 | 0.00814 | -0.084 | 15.603
-2.5 | 0.187 | 0.00798 | -0.085 | 23.493
-2 | 0.248 | 0.00803 | -0.086 | 30.867
-1.5 | 0.308 | 0.00788 | -0.086 | 39.163
-1 | 0.369 | 0.00794 | -0.087 | 46.464
-0.5 | 0.43 | 0.00802 | -0.087 | 53.555
0 | 0.492 | 0.00806 | -0.088 | 61.075
0.5 | 0.553 | 0.00816 | -0.089 | 67.738
1 | 0.613 | 0.00824 | -0.089 | 74.415
1.5 | 0.674 | 0.00836 | -0.09 | 80.556
2 | 0.734 | 0.00871 | -0.091 | 84.232
2.5 | 0.794 | 0.00866 | -0.091 | 91.678
3 | 0.854 | 0.00885 | -0.092 | 96.494
3.5 | 0.914 | 0.00908 | -0.093 | 100.638
4 | 0.974 | 0.00928 | -0.093 | 104.973
4.5 | 1.033 | 0.00998 | -0.094 | 103.491
5 | 1.092 | 0.01042 | -0.095 | 104.792
5.5 | 1.15 | 0.01051 | -0.095 | 109.45
6 | 1.207 | 0.01076 | -0.096 | 112.168
6.5 | 1.263 | 0.01052 | -0.096 | 120.082
7 | 1.318 | 0.01131 | -0.097 | 116.521
7.5 | 1.371 | 0.0118 | -0.098 | 116.185
8 | 1.421 | 0.01234 | -0.098 | 115.174
8.5 | 1.469 | 0.01258 | -0.099 | 116.762
9 | 1.514 | 0.01376 | -0.099 | 109.995
9.5 | 1.556 | 0.01434 | -0.1 | 108.515
10 | 1.595 | 0.01496 | -0.101 | 106.621
10.5 | 1.631 | 0.01508 | -0.101 | 108.136
11 | 1.663 | 0.01634 | -0.102 | 101.748
11.5 | 1.684 | 0.01714 | -0.103 | 98.209
12 | 1.697 | 0.01785 | -0.103 | 95.068
12.5 | 1.704 | 0.01869 | -0.104 | 91.183
13 | 1.704 | 0.01952 | -0.104 | 87.318
13.5 | 1.698 | 0.02052 | -0.105 | 82.752
14 | 1.648 | 0.02222 | -0.103 | 74.175
14.5 | 1.623 | 0.02375 | -0.103 | 68.345
15 | 1.591 | 0.0257 | -0.103 | 61.89
15.5 | 1.553 | 0.02809 | -0.103 | 55.276
16 | 1.511 | 0.03083 | -0.103 | 49.004
16.5 | 1.465 | 0.03393 | -0.102 | 43.185
17 | 1.416 | 0.03801 | -0.102 | 37.251
17.5 | 1.368 | 0.04118 | -0.102 | 33.228

## 114. Re 12M Mach 0.00 (2)
BIGFOIL.COM POLAR EXPORT
GA 30A611
GA 30A611 |  |  |  | Cl Max: | 1.993 | at alpha= | 19 | deg
XFOIL ncrit=9 |  |  |  | L/D Max: | 174.899 | at alpha= | 4.5 | deg
Re: | 12000000 |  |  | Cd Min: | 0.0548 | at alpha= | 20 | deg
Mach: | 0 |  |  | Cl=0 at alpha= | -3.9871 | deg
|  |  |  | @ Cl=0.1, Cd= | 0.0052728
|  |  |  | @ Cl=0.4, Cd= | 0.0048642
|  |  |  | @ Cl=0.6, Cd= | 0.005049
alpha (deg) | Cl | Cd | Cm | Cl/Cd
-18.5 | -1.4362 | 0.03188 | -0.0978 | -45.0502
-18 | -1.4372 | 0.02744 | -0.0965 | -52.3761
-17.5 | -1.4119 | 0.02461 | -0.0955 | -57.371
-17 | -1.3781 | 0.02247 | -0.0944 | -61.3307
-16.5 | -1.3413 | 0.02025 | -0.0936 | -66.237
-16 | -1.2972 | 0.01814 | -0.0937 | -71.5105
-15.5 | -1.2571 | 0.01661 | -0.0921 | -75.6833
-15 | -1.2127 | 0.01535 | -0.0909 | -79.0033
-14.5 | -1.1657 | 0.01424 | -0.09 | -81.861
-14 | -1.1165 | 0.0133 | -0.0893 | -83.9474
-13.5 | -1.0659 | 0.01245 | -0.0888 | -85.6145
-13 | -1.0142 | 0.01169 | -0.0883 | -86.7579
-12.5 | -0.9617 | 0.01098 | -0.0879 | -87.5865
-12 | -0.9084 | 0.01032 | -0.0876 | -88.0233
-11.5 | -0.8544 | 0.00975 | -0.0873 | -87.6308
-11 | -0.7995 | 0.00926 | -0.0872 | -86.3391
-10.5 | -0.744 | 0.00884 | -0.0871 | -84.1629
-10 | -0.6882 | 0.00847 | -0.087 | -81.2515
-9.5 | -0.6321 | 0.00814 | -0.087 | -77.6536
-9 | -0.5755 | 0.00783 | -0.0871 | -73.4994
-8.5 | -0.5188 | 0.00754 | -0.0871 | -68.8064
-8 | -0.4621 | 0.0072 | -0.0872 | -64.1806
-7 | -0.3482 | 0.00662 | -0.0874 | -52.5982
-6.5 | -0.2908 | 0.00639 | -0.0875 | -45.5086
-6 | -0.2331 | 0.0062 | -0.0877 | -37.5968
-5.5 | -0.1754 | 0.00599 | -0.0879 | -29.2821
-5 | -0.1175 | 0.0058 | -0.0882 | -20.2586
-4.5 | -0.0596 | 0.00563 | -0.0884 | -10.5861
-4 | -0.0015 | 0.00549 | -0.0887 | -0.27322
-3.5 | 0.0565 | 0.00537 | -0.089 | 10.5214
-3 | 0.1147 | 0.00524 | -0.0894 | 21.8893
-2.5 | 0.1729 | 0.00516 | -0.0897 | 33.5078
-2 | 0.2311 | 0.00507 | -0.0901 | 45.5819
-1.5 | 0.2892 | 0.00499 | -0.0904 | 57.9559
-1 | 0.3471 | 0.00491 | -0.0908 | 70.6925
-0.5 | 0.4049 | 0.00486 | -0.0911 | 83.3128
0 | 0.4619 | 0.00488 | -0.0913 | 94.6516
0.5 | 0.5187 | 0.00493 | -0.0916 | 105.213
1 | 0.5751 | 0.005 | -0.0918 | 115.02
1.5 | 0.631 | 0.00511 | -0.0919 | 123.4834
2 | 0.6872 | 0.00524 | -0.0921 | 131.145
2.5 | 0.7435 | 0.00535 | -0.0923 | 138.972
3 | 0.7989 | 0.00554 | -0.0924 | 144.2058
3.5 | 0.8537 | 0.00582 | -0.0924 | 146.6838
4 | 0.9088 | 0.00602 | -0.0925 | 150.9635
4.5 | 0.9567 | 0.00547 | -0.0912 | 174.8995
5.5 | 1.071 | 0.00622 | -0.0924 | 172.1865
6 | 1.1225 | 0.0067 | -0.0918 | 167.5373
6.5 | 1.1747 | 0.00713 | -0.0914 | 164.7546
7 | 1.2269 | 0.00755 | -0.091 | 162.5033
7.5 | 1.2783 | 0.00802 | -0.0906 | 159.389
8 | 1.3297 | 0.00845 | -0.0901 | 157.3609
8.5 | 1.3807 | 0.00889 | -0.0896 | 155.3093
9 | 1.4298 | 0.00945 | -0.0889 | 151.3016
9.5 | 1.4784 | 0.00999 | -0.088 | 147.988
10 | 1.5257 | 0.01058 | -0.087 | 144.206
10.5 | 1.5727 | 0.01114 | -0.086 | 141.1759
11 | 1.6185 | 0.01172 | -0.0848 | 138.0973
11.5 | 1.6624 | 0.01235 | -0.0833 | 134.6073
12 | 1.7052 | 0.01297 | -0.0816 | 131.4726
12.5 | 1.7407 | 0.01372 | -0.0787 | 126.8732
13 | 1.773 | 0.0145 | -0.0753 | 122.2759
13.5 | 1.8014 | 0.01557 | -0.0716 | 115.6969
14 | 1.8288 | 0.01681 | -0.0682 | 108.7924
14.5 | 1.8557 | 0.0182 | -0.0651 | 101.9615
15 | 1.8788 | 0.01994 | -0.0619 | 94.2227
15.5 | 1.9022 | 0.02181 | -0.0592 | 87.2169
16 | 1.9235 | 0.02396 | -0.0567 | 80.2796
16.5 | 1.9401 | 0.02657 | -0.0541 | 73.0184
17 | 1.9545 | 0.02948 | -0.0517 | 66.2992
17.5 | 1.9683 | 0.03255 | -0.0497 | 60.47
18 | 1.9793 | 0.03601 | -0.0478 | 54.9653
18.5 | 1.9878 | 0.03986 | -0.0462 | 49.8695
19 | 1.993 | 0.0442 | -0.0448 | 45.0905
19.5 | 1.993 | 0.04927 | -0.0436 | 40.4506
20 | 1.9906 | 0.0548 | -0.0429 | 36.3248

## 115. Re 12M Mach 0.10 (1)
BIGFOIL.COM POLAR EXPORT
GA 30A611
GA 30A611 |  |  |  | Cl Max: | 1.699 | at alpha= | 12.5 | deg
JavaFoil+Calcfoil stall+Eppler ext transition |  |  |  | L/D Max: | 119.687 | at alpha= | 6.5 | deg
Re: | 12000000 |  |  | Cd Min: | 0.00793 | at alpha= | -1.5 | deg
Mach: | 0.1 |  |  | Cl=0 at alpha= | -4.0678 | deg
|  |  |  | @ Cl=0.1, Cd= | 0.00811
|  |  |  | @ Cl=0.4, Cd= | 0.008
|  |  |  | @ Cl=0.6, Cd= | 0.0082393
alpha (deg) | Cl | Cd | Cm | Cl/Cd
-14.5 | -0.466 | 0.09373 | -0.041 | -4.969
-14 | -0.473 | 0.08876 | -0.042 | -5.331
-13.5 | -0.48 | 0.08193 | -0.044 | -5.86
-13 | -0.484 | 0.07634 | -0.045 | -6.339
-12.5 | -0.485 | 0.07146 | -0.046 | -6.789
-12 | -0.485 | 0.06559 | -0.049 | -7.394
-11.5 | -0.482 | 0.05904 | -0.051 | -8.164
-11 | -0.476 | 0.05303 | -0.053 | -8.985
-10.5 | -0.471 | 0.0435 | -0.058 | -10.834
-10 | -0.456 | 0.04009 | -0.059 | -11.387
-9.5 | -0.505 | 0.01109 | -0.076 | -45.504
-9 | -0.476 | 0.01037 | -0.077 | -45.87
-8.5 | -0.443 | 0.00958 | -0.078 | -46.185
-8 | -0.405 | 0.00906 | -0.078 | -44.718
-7.5 | -0.363 | 0.00901 | -0.079 | -40.334
-7 | -0.318 | 0.00866 | -0.08 | -36.737
-6.5 | -0.27 | 0.00851 | -0.08 | -31.69
-6 | -0.218 | 0.00816 | -0.081 | -26.744
-5.5 | -0.164 | 0.00826 | -0.081 | -19.906
-5 | -0.108 | 0.00835 | -0.082 | -12.984
-4.5 | -0.051 | 0.00815 | -0.083 | -6.254
-4 | 0.008 | 0.00816 | -0.083 | 0.949
-3.5 | 0.067 | 0.00811 | -0.084 | 8.314
-3 | 0.128 | 0.00811 | -0.085 | 15.747
-2.5 | 0.188 | 0.00804 | -0.085 | 23.428
-2 | 0.249 | 0.008 | -0.086 | 31.154
-1.5 | 0.31 | 0.00793 | -0.087 | 39.074
-1 | 0.371 | 0.008 | -0.087 | 46.372
-0.5 | 0.432 | 0.008 | -0.088 | 53.986
0 | 0.495 | 0.00807 | -0.089 | 61.358
0.5 | 0.556 | 0.0081 | -0.089 | 68.617
1 | 0.616 | 0.00829 | -0.09 | 74.359
1.5 | 0.677 | 0.00841 | -0.09 | 80.473
2 | 0.738 | 0.00877 | -0.091 | 84.093
2.5 | 0.798 | 0.00867 | -0.092 | 92.113
3 | 0.859 | 0.00891 | -0.092 | 96.393
3.5 | 0.919 | 0.00909 | -0.093 | 101.095
4 | 0.978 | 0.00933 | -0.094 | 104.85
4.5 | 1.038 | 0.01001 | -0.094 | 103.696
5 | 1.097 | 0.01051 | -0.095 | 104.403
5.5 | 1.155 | 0.01059 | -0.096 | 109.082
6 | 1.213 | 0.01086 | -0.096 | 111.742
6.5 | 1.269 | 0.0106 | -0.097 | 119.687
7 | 1.324 | 0.0114 | -0.097 | 116.147
7.5 | 1.377 | 0.0119 | -0.098 | 115.712
8 | 1.427 | 0.01243 | -0.099 | 114.847
8.5 | 1.475 | 0.0127 | -0.099 | 116.14
9 | 1.52 | 0.01389 | -0.1 | 109.421
9.5 | 1.561 | 0.0145 | -0.101 | 107.712
10 | 1.6 | 0.01511 | -0.101 | 105.884
10.5 | 1.635 | 0.01582 | -0.102 | 103.313
11 | 1.665 | 0.01604 | -0.102 | 103.844
11.5 | 1.684 | 0.01744 | -0.103 | 96.589
12 | 1.695 | 0.01816 | -0.104 | 93.348
12.5 | 1.699 | 0.01897 | -0.104 | 89.579
13 | 1.696 | 0.01995 | -0.105 | 85.008
13.5 | 1.686 | 0.02075 | -0.106 | 81.28
14 | 1.629 | 0.02287 | -0.103 | 71.215
14.5 | 1.599 | 0.02438 | -0.104 | 65.589
15 | 1.561 | 0.02661 | -0.103 | 58.645
15.5 | 1.517 | 0.02928 | -0.103 | 51.813
16 | 1.467 | 0.03275 | -0.103 | 44.809
16.5 | 1.417 | 0.03586 | -0.103 | 39.527
17 | 1.362 | 0.04033 | -0.102 | 33.769
17.5 | 1.308 | 0.04406 | -0.102 | 29.678

## 116. Re 12M Mach 0.10 (2)
BIGFOIL.COM POLAR EXPORT
GA 30A611
GA 30A611 |  |  |  | Cl Max: | 1.984 | at alpha= | 19 | deg
XFOIL ncrit=9 |  |  |  | L/D Max: | 175.337 | at alpha= | 4.5 | deg
Re: | 12000000 |  |  | Cd Min: | 0.05927 | at alpha= | 20 | deg
Mach: | 0.1 |  |  | Cl=0 at alpha= | -3.9846 | deg
|  |  |  | @ Cl=0.1, Cd= | 0.0052839
|  |  |  | @ Cl=0.4, Cd= | 0.0048663
|  |  |  | @ Cl=0.6, Cd= | 0.0050456
alpha (deg) | Cl | Cd | Cm | Cl/Cd
-17.5 | -1.3568 | 0.03326 | -0.0989 | -40.7937
-17 | -1.3603 | 0.02758 | -0.099 | -49.322
-16.5 | -1.3348 | 0.02432 | -0.098 | -54.8849
-16 | -1.295 | 0.02166 | -0.0981 | -59.7876
-15.5 | -1.2614 | 0.01899 | -0.0964 | -66.4244
-15 | -1.2214 | 0.01708 | -0.0948 | -71.5105
-14.5 | -1.1763 | 0.01554 | -0.0935 | -75.695
-14 | -1.1279 | 0.01429 | -0.0925 | -78.9293
-13.5 | -1.0774 | 0.01322 | -0.0917 | -81.4977
-13 | -1.0255 | 0.01231 | -0.0909 | -83.3063
-12.5 | -0.9724 | 0.01148 | -0.0903 | -84.7038
-12 | -0.9185 | 0.01073 | -0.0898 | -85.6011
-11.5 | -0.8638 | 0.01008 | -0.0893 | -85.6944
-11 | -0.8084 | 0.0095 | -0.089 | -85.0947
-10.5 | -0.7523 | 0.00902 | -0.0887 | -83.4035
-10 | -0.6957 | 0.00861 | -0.0885 | -80.8014
-9.5 | -0.6388 | 0.00824 | -0.0884 | -77.5243
-8 | -0.4666 | 0.00728 | -0.0882 | -64.0934
-7.5 | -0.4092 | 0.00695 | -0.0882 | -58.8777
-7 | -0.3515 | 0.00667 | -0.0882 | -52.6987
-6.5 | -0.2935 | 0.00642 | -0.0883 | -45.7165
-6 | -0.2353 | 0.00622 | -0.0885 | -37.8296
-5.5 | -0.1771 | 0.00602 | -0.0886 | -29.4186
-5 | -0.1187 | 0.00581 | -0.0888 | -20.4303
-4.5 | -0.0603 | 0.00565 | -0.0891 | -10.6726
-4 | -0.0018 | 0.0055 | -0.0893 | -0.32727
-3.5 | 0.0566 | 0.00538 | -0.0896 | 10.5204
-3 | 0.1153 | 0.00525 | -0.0899 | 21.9619
-2.5 | 0.1739 | 0.00516 | -0.0902 | 33.7016
-2 | 0.2324 | 0.00508 | -0.0906 | 45.748
-1.5 | 0.291 | 0.00499 | -0.0909 | 58.3166
-1 | 0.3492 | 0.00491 | -0.0913 | 71.1202
-0.5 | 0.4073 | 0.00486 | -0.0916 | 83.8066
0 | 0.4648 | 0.00488 | -0.0918 | 95.2459
0.5 | 0.5218 | 0.00494 | -0.092 | 105.6275
1 | 0.5787 | 0.005 | -0.0922 | 115.74
1.5 | 0.6348 | 0.00512 | -0.0924 | 123.9844
2 | 0.6914 | 0.00525 | -0.0926 | 131.6952
2.5 | 0.748 | 0.00536 | -0.0928 | 139.5522
3 | 0.8039 | 0.00555 | -0.0929 | 144.8468
3.5 | 0.8589 | 0.00584 | -0.0928 | 147.0719
4 | 0.9144 | 0.00604 | -0.0929 | 151.3907
4.5 | 0.9626 | 0.00549 | -0.0916 | 175.337
5 | 1.0181 | 0.00583 | -0.0916 | 174.6312
5.5 | 1.0776 | 0.00625 | -0.0927 | 172.416
6 | 1.1294 | 0.00674 | -0.0921 | 167.5668
6.5 | 1.1819 | 0.00717 | -0.0916 | 164.8396
7 | 1.2344 | 0.00761 | -0.0912 | 162.2076
7.5 | 1.2862 | 0.00808 | -0.0906 | 159.1832
8 | 1.338 | 0.00852 | -0.0901 | 157.0423
8.5 | 1.3893 | 0.00897 | -0.0895 | 154.8829
9 | 1.4387 | 0.00954 | -0.0887 | 150.8071
9.5 | 1.4874 | 0.0101 | -0.0877 | 147.2673
10 | 1.5349 | 0.01071 | -0.0865 | 143.3147
10.5 | 1.582 | 0.01129 | -0.0853 | 140.124
11 | 1.6282 | 0.01186 | -0.084 | 137.285
11.5 | 1.6717 | 0.01254 | -0.0823 | 133.3094
12 | 1.7137 | 0.01317 | -0.0803 | 130.1215
12.5 | 1.7462 | 0.01398 | -0.0765 | 124.907
13 | 1.7782 | 0.01486 | -0.0731 | 119.6635
13.5 | 1.8073 | 0.016 | -0.0695 | 112.9562
14 | 1.8334 | 0.01742 | -0.0659 | 105.2468
14.5 | 1.8595 | 0.01897 | -0.0627 | 98.0232
15 | 1.8827 | 0.02086 | -0.0596 | 90.2541
15.5 | 1.9058 | 0.02289 | -0.057 | 83.2591
16 | 1.9246 | 0.02536 | -0.0542 | 75.8912
16.5 | 1.9401 | 0.02825 | -0.0517 | 68.6761
17 | 1.9547 | 0.03127 | -0.0494 | 62.5104
17.5 | 1.9678 | 0.03459 | -0.0474 | 56.8893
18 | 1.9766 | 0.03842 | -0.0455 | 51.4472
18.5 | 1.9822 | 0.04278 | -0.044 | 46.3347
19 | 1.984 | 0.04765 | -0.0426 | 41.6369
19.5 | 1.9821 | 0.05316 | -0.0417 | 37.2856
20 | 1.9761 | 0.05927 | -0.0411 | 33.3406

## 117. Re 12M Mach 0.25 (1)
BIGFOIL.COM POLAR EXPORT
GA 30A611
GA 30A611 |  |  |  | Cl Max: | 1.676 | at alpha= | 11.5 | deg
JavaFoil+Calcfoil stall+Eppler ext transition |  |  |  | L/D Max: | 119.591 | at alpha= | 6 | deg
Re: | 12000000 |  |  | Cd Min: | 0.00796 | at alpha= | -1.5 | deg
Mach: | 0.25 |  |  | Cl=0 at alpha= | -4.0667 | deg
|  |  |  | @ Cl=0.1, Cd= | 0.008175
|  |  |  | @ Cl=0.4, Cd= | 0.0080471
|  |  |  | @ Cl=0.6, Cd= | 0.0082521
alpha (deg) | Cl | Cd | Cm | Cl/Cd
-13.5 | -0.273 | 0.08974 | -0.041 | -3.039
-13 | -0.305 | 0.08458 | -0.042 | -3.602
-12.5 | -0.332 | 0.08 | -0.042 | -4.146
-12 | -0.354 | 0.07602 | -0.042 | -4.654
-11.5 | -0.372 | 0.06974 | -0.045 | -5.333
-11 | -0.384 | 0.0648 | -0.046 | -5.925
-10.5 | -0.389 | 0.06185 | -0.046 | -6.288
-10 | -0.389 | 0.0572 | -0.048 | -6.806
-9.5 | -0.388 | 0.04872 | -0.054 | -7.963
-9 | -0.386 | 0.03663 | -0.062 | -10.533
-8.5 | -0.424 | 0.01094 | -0.08 | -38.73
-8 | -0.394 | 0.00958 | -0.08 | -41.189
-7.5 | -0.359 | 0.00932 | -0.081 | -38.481
-7 | -0.317 | 0.00891 | -0.082 | -35.594
-6.5 | -0.271 | 0.00868 | -0.082 | -31.224
-6 | -0.221 | 0.0084 | -0.083 | -26.263
-5.5 | -0.167 | 0.00839 | -0.084 | -19.911
-5 | -0.111 | 0.00836 | -0.084 | -13.234
-4.5 | -0.052 | 0.00828 | -0.085 | -6.297
-4 | 0.008 | 0.00818 | -0.086 | 0.969
-3.5 | 0.069 | 0.00812 | -0.086 | 8.512
-3 | 0.131 | 0.00823 | -0.087 | 15.922
-2.5 | 0.193 | 0.008 | -0.088 | 24.161
-2 | 0.256 | 0.00806 | -0.088 | 31.741
-1.5 | 0.318 | 0.00796 | -0.089 | 39.984
-1 | 0.381 | 0.00802 | -0.09 | 47.481
-0.5 | 0.444 | 0.00811 | -0.09 | 54.741
0 | 0.509 | 0.0081 | -0.091 | 62.745
0.5 | 0.571 | 0.00821 | -0.092 | 69.553
1 | 0.633 | 0.0083 | -0.092 | 76.341
1.5 | 0.696 | 0.00849 | -0.093 | 81.984
2 | 0.758 | 0.00887 | -0.094 | 85.446
2.5 | 0.82 | 0.00877 | -0.094 | 93.513
3 | 0.882 | 0.00903 | -0.095 | 97.721
3.5 | 0.944 | 0.00922 | -0.096 | 102.326
4 | 1.005 | 0.00954 | -0.096 | 105.385
4.5 | 1.066 | 0.01027 | -0.097 | 103.832
5 | 1.126 | 0.01079 | -0.098 | 104.431
5.5 | 1.186 | 0.01084 | -0.098 | 109.412
6 | 1.245 | 0.01041 | -0.099 | 119.591
6.5 | 1.302 | 0.01097 | -0.099 | 118.694
7 | 1.358 | 0.01187 | -0.1 | 114.375
7.5 | 1.411 | 0.0124 | -0.101 | 113.746
8 | 1.46 | 0.01304 | -0.101 | 112.011
8.5 | 1.506 | 0.01333 | -0.102 | 112.964
9 | 1.549 | 0.01467 | -0.103 | 105.56
9.5 | 1.587 | 0.01536 | -0.103 | 103.292
10 | 1.62 | 0.01554 | -0.104 | 104.293
10.5 | 1.648 | 0.01697 | -0.105 | 97.144
11 | 1.671 | 0.01792 | -0.105 | 93.246
11.5 | 1.676 | 0.01812 | -0.106 | 92.494
12 | 1.668 | 0.01974 | -0.107 | 84.505
12.5 | 1.649 | 0.02089 | -0.107 | 78.935
13 | 1.579 | 0.02297 | -0.105 | 68.734
13.5 | 1.529 | 0.02474 | -0.105 | 61.803
14 | 1.465 | 0.02745 | -0.105 | 53.357
14.5 | 1.389 | 0.03088 | -0.104 | 44.984
15 | 1.303 | 0.03536 | -0.104 | 36.843
15.5 | 1.209 | 0.04033 | -0.103 | 29.979
16 | 1.106 | 0.04726 | -0.102 | 23.406
16.5 | 0.989 | 0.0611 | -0.099 | 16.179

## 118. Re 12M Mach 0.25 (2)
BIGFOIL.COM POLAR EXPORT
GA 30A611
GA 30A611 |  |  |  | Cl Max: | 1.9473 | at alpha= | 17.5 | deg
XFOIL ncrit=9 |  |  |  | L/D Max: | 177.679 | at alpha= | 4.5 | deg
Re: | 12000000 |  |  | Cd Min: | 0.20866 | at alpha= | -18 | deg
Mach: | 0.25 |  |  | Cl=0 at alpha= | -3.9713 | deg
|  |  |  | @ Cl=0.1, Cd= | 0.0053292
|  |  |  | @ Cl=0.4, Cd= | 0.0048875
|  |  |  | @ Cl=0.6, Cd= | 0.005024
alpha (deg) | Cl | Cd | Cm | Cl/Cd
-18 | -0.5658 | 0.20866 | 0.0161 | -2.7116
-17.5 | -0.55 | 0.20123 | 0.0121 | -2.7332
-17 | -0.5318 | 0.19514 | 0.0084 | -2.7252
-16.5 | -0.5141 | 0.18898 | 0.0049 | -2.7204
-16 | -0.4967 | 0.18278 | 0.0015 | -2.7175
-15.5 | -0.4802 | 0.17613 | -0.002 | -2.7264
-14.5 | -0.6014 | 0.12515 | -0.0235 | -4.8054
-14 | -0.6489 | 0.10787 | -0.0333 | -6.0156
-13.5 | -0.8518 | 0.06813 | -0.0644 | -12.5026
-13 | -1.0361 | 0.02421 | -0.1067 | -42.7964
-12.5 | -1.0084 | 0.01884 | -0.1057 | -53.5244
-12 | -0.9643 | 0.01561 | -0.1038 | -61.7745
-11.5 | -0.9121 | 0.01349 | -0.102 | -67.613
-11 | -0.8559 | 0.01197 | -0.1003 | -71.5038
-10.5 | -0.7974 | 0.01082 | -0.0988 | -73.6969
-10 | -0.7375 | 0.00992 | -0.0976 | -74.3448
-9.5 | -0.6769 | 0.0092 | -0.0965 | -73.5761
-9 | -0.6159 | 0.00861 | -0.0955 | -71.5331
-8.5 | -0.5545 | 0.00814 | -0.0948 | -68.1204
-8 | -0.4929 | 0.00775 | -0.0942 | -63.6
-7.5 | -0.4314 | 0.0074 | -0.0937 | -58.2973
-7 | -0.3705 | 0.00698 | -0.0932 | -53.0802
-6.5 | -0.3094 | 0.00666 | -0.0928 | -46.4565
-6 | -0.2481 | 0.00637 | -0.0926 | -38.9482
-5.5 | -0.1869 | 0.00616 | -0.0925 | -30.3409
-5 | -0.1256 | 0.00593 | -0.0925 | -21.1804
-4.5 | -0.0646 | 0.00574 | -0.0925 | -11.2544
-4 | -0.0035 | 0.00555 | -0.0926 | -0.63063
-3.5 | 0.0574 | 0.00542 | -0.0927 | 10.5904
-3 | 0.1184 | 0.00529 | -0.0929 | 22.3819
-2.5 | 0.1792 | 0.00519 | -0.0932 | 34.5279
-2 | 0.2399 | 0.00511 | -0.0934 | 46.9472
-1.5 | 0.3006 | 0.00501 | -0.0937 | 60
-1 | 0.3609 | 0.00492 | -0.094 | 73.3537
-0.5 | 0.421 | 0.00487 | -0.0943 | 86.4476
0 | 0.4805 | 0.0049 | -0.0946 | 98.0612
0.5 | 0.5394 | 0.00495 | -0.0947 | 108.9697
1 | 0.5982 | 0.00502 | -0.0949 | 119.1633
1.5 | 0.6562 | 0.00515 | -0.095 | 127.4175
2 | 0.7146 | 0.00529 | -0.0951 | 135.0851
2.5 | 0.7731 | 0.00541 | -0.0952 | 142.902
3 | 0.831 | 0.0056 | -0.0953 | 148.3929
3.5 | 0.8876 | 0.00593 | -0.0951 | 149.6796
4 | 0.9452 | 0.00615 | -0.0951 | 153.6911
4.5 | 0.995 | 0.0056 | -0.0935 | 177.6786
5 | 1.0533 | 0.00597 | -0.0936 | 176.4322
5.5 | 1.1141 | 0.00641 | -0.0943 | 173.8066
6 | 1.1676 | 0.00695 | -0.0933 | 168
6.5 | 1.2223 | 0.00739 | -0.0926 | 165.3992
7 | 1.2759 | 0.00793 | -0.0917 | 160.8953
7.5 | 1.3302 | 0.00839 | -0.0909 | 158.5459
8 | 1.3841 | 0.00887 | -0.0899 | 156.0428
8.5 | 1.437 | 0.00939 | -0.0888 | 153.0351
9 | 1.4867 | 0.01009 | -0.0871 | 147.3439
9.5 | 1.5366 | 0.01072 | -0.0854 | 143.3396
10 | 1.5852 | 0.01138 | -0.0835 | 139.297
10.5 | 1.6319 | 0.01209 | -0.0812 | 134.9793
11 | 1.6748 | 0.01282 | -0.0782 | 130.6396
11.5 | 1.7114 | 0.01361 | -0.0741 | 125.7458
12 | 1.7449 | 0.01466 | -0.0699 | 119.0246
12.5 | 1.7778 | 0.01589 | -0.066 | 111.8817
13 | 1.8074 | 0.01744 | -0.0621 | 103.6353
13.5 | 1.834 | 0.01933 | -0.0583 | 94.8784
14 | 1.8577 | 0.02161 | -0.0546 | 85.9648
14.5 | 1.8813 | 0.02409 | -0.0515 | 78.0946
15 | 1.8991 | 0.02714 | -0.0483 | 69.9742
15.5 | 1.9155 | 0.03044 | -0.0454 | 62.9271
16 | 1.9299 | 0.03404 | -0.0428 | 56.6951
16.5 | 1.9402 | 0.03816 | -0.0405 | 50.8438
17 | 1.9465 | 0.04288 | -0.0384 | 45.3941
17.5 | 1.9473 | 0.0483 | -0.0367 | 40.3168
18 | 1.9441 | 0.0544 | -0.0355 | 35.7371
18.5 | 1.9352 | 0.06128 | -0.0348 | 31.5796
19 | 1.9213 | 0.06902 | -0.0347 | 27.8369
19.5 | 1.9014 | 0.07768 | -0.0353 | 24.4773
20 | 1.879 | 0.08704 | -0.0367 | 21.5878

## 119. Re 12M Mach 0.50 (1)
BIGFOIL.COM POLAR EXPORT
GA 30A611
GA 30A611 |  |  |  | Cl Max: | 1.586 | at alpha= | 8.5 | deg
JavaFoil+Calcfoil stall+Eppler ext transition |  |  |  | L/D Max: | 109.978 | at alpha= | 6.5 | deg
Re: | 12000000 |  |  | Cd Min: | 0.00824 | at alpha= | -1.5 | deg
Mach: | 0.5 |  |  | Cl=0 at alpha= | -4.0692 | deg
|  |  |  | @ Cl=0.1, Cd= | 0.0084009
|  |  |  | @ Cl=0.4, Cd= | 0.0083097
|  |  |  | @ Cl=0.6, Cd= | 0.0084957
alpha (deg) | Cl | Cd | Cm | Cl/Cd
-20 | -0.883 | 0.15671 | -0.046 | -5.633
-19.5 | -0.855 | 0.15174 | -0.045 | -5.635
-19 | -0.828 | 0.15023 | -0.046 | -5.513
-18.5 | -0.801 | 0.14365 | -0.046 | -5.578
-18 | -0.775 | 0.14617 | -0.046 | -5.299
-17.5 | -0.748 | 0.13448 | -0.047 | -5.565
-17 | -0.722 | 0.12712 | -0.047 | -5.676
-16.5 | -0.694 | 0.12037 | -0.047 | -5.767
-16 | -0.666 | 0.11514 | -0.047 | -5.788
-15.5 | -0.639 | 0.11229 | -0.047 | -5.686
-15 | -0.61 | 0.10876 | -0.047 | -5.612
-14.5 | -0.582 | 0.10344 | -0.046 | -5.629
-14 | -0.554 | 0.10008 | -0.045 | -5.537
-13.5 | -0.527 | 0.09543 | -0.045 | -5.518
-13 | -0.499 | 0.09135 | -0.046 | -5.463
-12.5 | -0.471 | 0.08793 | -0.046 | -5.362
-12 | -0.444 | 0.08684 | -0.046 | -5.112
-11.5 | -0.416 | 0.08154 | -0.047 | -5.105
-11 | -0.389 | 0.07539 | -0.047 | -5.155
-10.5 | -0.361 | 0.06948 | -0.048 | -5.199
-10 | -0.335 | 0.06234 | -0.051 | -5.367
-9.5 | -0.308 | 0.05724 | -0.053 | -5.374
-9 | -0.281 | 0.05173 | -0.056 | -5.434
-8.5 | -0.248 | 0.05909 | -0.044 | -4.201
-8 | -0.222 | 0.05078 | -0.05 | -4.367
-7.5 | -0.199 | 0.03992 | -0.063 | -4.972
-7 | -0.166 | 0.0441 | -0.055 | -3.775
-6.5 | -0.141 | 0.03664 | -0.064 | -3.842
-6 | -0.11 | 0.03831 | -0.059 | -2.883
-5.5 | -0.156 | 0.00914 | -0.093 | -17.106
-5 | -0.114 | 0.00862 | -0.094 | -13.195
-4.5 | -0.056 | 0.00827 | -0.095 | -6.743
-4 | 0.009 | 0.0086 | -0.096 | 1.006
-3.5 | 0.076 | 0.00846 | -0.096 | 9.011
-3 | 0.145 | 0.00829 | -0.097 | 17.539
-2.5 | 0.215 | 0.00847 | -0.098 | 25.409
-2 | 0.285 | 0.00829 | -0.099 | 34.419
-1.5 | 0.355 | 0.00824 | -0.099 | 43.159
-1 | 0.426 | 0.00835 | -0.1 | 50.972
-0.5 | 0.496 | 0.00838 | -0.101 | 59.16
0 | 0.568 | 0.00845 | -0.102 | 67.22
0.5 | 0.638 | 0.00855 | -0.102 | 74.579
1 | 0.708 | 0.00875 | -0.103 | 80.882
1.5 | 0.777 | 0.00893 | -0.104 | 87.046
2 | 0.846 | 0.00908 | -0.105 | 93.211
2.5 | 0.916 | 0.00973 | -0.105 | 94.128
3 | 0.985 | 0.00972 | -0.106 | 101.238
3.5 | 1.053 | 0.01004 | -0.107 | 104.862
4 | 1.121 | 0.01047 | -0.108 | 107.06
4.5 | 1.188 | 0.01112 | -0.108 | 106.803
5 | 1.254 | 0.0117 | -0.109 | 107.204
5.5 | 1.319 | 0.01273 | -0.11 | 103.584
6 | 1.382 | 0.01269 | -0.11 | 108.919
6.5 | 1.44 | 0.01309 | -0.111 | 109.978
7 | 1.494 | 0.01395 | -0.112 | 107.059
7.5 | 1.54 | 0.01541 | -0.113 | 99.986
8 | 1.572 | 0.01635 | -0.113 | 96.181
8.5 | 1.586 | 0.01755 | -0.114 | 90.361
9 | 1.568 | 0.01908 | -0.115 | 82.14
9.5 | 1.445 | 0.02245 | -0.113 | 64.358
10 | 0.945 | 0.02593 | -0.112 | 36.446
10.5 | 0.965 | 0.03026 | -0.111 | 31.878
11 | 0.994 | 0.03183 | -0.111 | 31.216
11.5 | 1.009 | 0.0376 | -0.109 | 26.823
12 | 1.029 | 0.04316 | -0.108 | 23.845
12.5 | 1.019 | 0.06055 | -0.102 | 16.828
13 | 1.058 | 0.05661 | -0.104 | 18.689
13.5 | 1.094 | 0.05761 | -0.106 | 18.993

## 120. Re 12M Mach 0.50 (2)
BIGFOIL.COM POLAR EXPORT
GA 30A611
GA 30A611 |  |  |  | Cl Max: | 1.8498 | at alpha= | 11.5 | deg
XFOIL ncrit=9 |  |  |  | L/D Max: | 182.921 | at alpha= | 4.5 | deg
Re: | 12000000 |  |  | Cd Min: | 0.13517 | at alpha= | 16.5 | deg
Mach: | 0.5 |  |  | Cl=0 at alpha= | -99 | deg
|  |  |  | @ Cl=0.1, Cd= | 0.00501
|  |  |  | @ Cl=0.4, Cd= | 0.00501
|  |  |  | @ Cl=0.6, Cd= | 0.0050607
alpha (deg) | Cl | Cd | Cm | Cl/Cd
0 | 0.5512 | 0.00501 | -0.1066 | 110.02
0.5 | 0.6186 | 0.00508 | -0.1065 | 121.7717
1 | 0.6859 | 0.00519 | -0.1065 | 132.158
1.5 | 0.7533 | 0.00526 | -0.1064 | 143.2129
2 | 0.8195 | 0.00548 | -0.1062 | 149.5438
2.5 | 0.886 | 0.00571 | -0.1058 | 155.1664
3 | 0.9531 | 0.0059 | -0.1055 | 161.5424
3.5 | 1.0188 | 0.00624 | -0.1047 | 163.2692
4 | 1.0838 | 0.00663 | -0.1037 | 163.4691
4.5 | 1.1396 | 0.00623 | -0.1009 | 182.9213
5 | 1.2108 | 0.00673 | -0.1008 | 179.9108
5.5 | 1.2744 | 0.00732 | -0.0989 | 174.0984
6 | 1.3364 | 0.00793 | -0.0965 | 168.5246
6.5 | 1.3953 | 0.0087 | -0.0933 | 160.3793
7 | 1.4538 | 0.00946 | -0.0899 | 153.6786
7.5 | 1.5123 | 0.01017 | -0.0861 | 148.7021
8 | 1.5625 | 0.01098 | -0.0807 | 142.3042
8.5 | 1.6083 | 0.01206 | -0.0748 | 133.3582
9 | 1.6508 | 0.01352 | -0.0688 | 122.1006
9.5 | 1.696 | 0.01517 | -0.0635 | 111.7996
10 | 1.7399 | 0.01717 | -0.0584 | 101.3337
10.5 | 1.7838 | 0.01942 | -0.0535 | 91.8538
11.5 | 1.8498 | 0.02601 | -0.0428 | 71.1188
12 | 1.8373 | 0.03257 | -0.0361 | 56.4108
13 | 1.7642 | 0.0506 | -0.0278 | 34.8656
13.5 | 1.7228 | 0.06098 | -0.0265 | 28.2519
14 | 1.6804 | 0.07208 | -0.0269 | 23.313
14.5 | 1.6382 | 0.08378 | -0.0288 | 19.5536
15 | 1.5963 | 0.09605 | -0.032 | 16.6195
15.5 | 1.5561 | 0.1087 | -0.0364 | 14.3155
16 | 1.5185 | 0.12152 | -0.0418 | 12.4959
16.5 | 1.4803 | 0.13517 | -0.0487 | 10.9514

## 121. Re 14M Mach 0.00 (1)
BIGFOIL.COM POLAR EXPORT
GA 30A611
GA 30A611 |  |  |  | Cl Max: | 1.704 | at alpha= | 12.5 | deg
JavaFoil+Calcfoil stall+Eppler ext transition |  |  |  | L/D Max: | 120.434 | at alpha= | 8 | deg
Re: | 14000000 |  |  | Cd Min: | 0.0079 | at alpha= | -2.5 | deg
Mach: | 0 |  |  | Cl=0 at alpha= | -4.0678 | deg
|  |  |  | @ Cl=0.1, Cd= | 0.0080955
|  |  |  | @ Cl=0.4, Cd= | 0.0080156
|  |  |  | @ Cl=0.6, Cd= | 0.0082083
alpha (deg) | Cl | Cd | Cm | Cl/Cd
-14.5 | -0.495 | 0.09128 | -0.042 | -5.418
-14 | -0.499 | 0.08604 | -0.043 | -5.804
-13.5 | -0.503 | 0.08018 | -0.044 | -6.272
-13 | -0.504 | 0.0751 | -0.046 | -6.71
-12.5 | -0.503 | 0.06945 | -0.047 | -7.245
-12 | -0.501 | 0.06332 | -0.049 | -7.905
-11.5 | -0.496 | 0.05693 | -0.052 | -8.704
-11 | -0.495 | 0.0451 | -0.057 | -10.964
-10.5 | -0.492 | 0.03424 | -0.062 | -14.364
-10 | -0.477 | 0.02973 | -0.064 | -16.052
-9.5 | -0.509 | 0.01058 | -0.076 | -48.148
-9 | -0.479 | 0.00962 | -0.077 | -49.824
-8.5 | -0.444 | 0.0093 | -0.077 | -47.787
-8 | -0.406 | 0.0088 | -0.078 | -46.146
-7.5 | -0.364 | 0.00875 | -0.079 | -41.571
-7 | -0.318 | 0.00849 | -0.079 | -37.451
-6.5 | -0.269 | 0.0083 | -0.08 | -32.434
-6 | -0.218 | 0.00809 | -0.08 | -26.891
-5.5 | -0.164 | 0.0083 | -0.081 | -19.729
-5 | -0.108 | 0.0082 | -0.082 | -13.179
-4.5 | -0.051 | 0.00807 | -0.082 | -6.289
-4 | 0.008 | 0.00809 | -0.083 | 0.953
-3.5 | 0.067 | 0.00809 | -0.084 | 8.296
-3 | 0.127 | 0.0081 | -0.084 | 15.693
-2.5 | 0.187 | 0.0079 | -0.085 | 23.711
-2 | 0.248 | 0.00794 | -0.086 | 31.205
-1.5 | 0.308 | 0.0079 | -0.086 | 39.032
-1 | 0.369 | 0.00798 | -0.087 | 46.244
-0.5 | 0.43 | 0.00805 | -0.087 | 53.393
0 | 0.492 | 0.00806 | -0.088 | 61.091
0.5 | 0.553 | 0.00813 | -0.089 | 68.051
1 | 0.613 | 0.00823 | -0.089 | 74.484
1.5 | 0.674 | 0.00857 | -0.09 | 78.663
2 | 0.734 | 0.00844 | -0.091 | 87.014
2.5 | 0.794 | 0.00864 | -0.091 | 91.872
3 | 0.854 | 0.00882 | -0.092 | 96.862
3.5 | 0.914 | 0.00903 | -0.093 | 101.274
4 | 0.974 | 0.00928 | -0.093 | 104.962
4.5 | 1.033 | 0.00999 | -0.094 | 103.351
5 | 1.092 | 0.0103 | -0.095 | 105.954
5.5 | 1.15 | 0.01039 | -0.095 | 110.683
6 | 1.207 | 0.01077 | -0.096 | 112.06
6.5 | 1.263 | 0.01116 | -0.096 | 113.241
7 | 1.318 | 0.01112 | -0.097 | 118.479
7.5 | 1.371 | 0.01161 | -0.098 | 118.075
8 | 1.421 | 0.0118 | -0.098 | 120.434
8.5 | 1.469 | 0.01237 | -0.099 | 118.712
9 | 1.514 | 0.01348 | -0.099 | 112.348
9.5 | 1.556 | 0.01406 | -0.1 | 110.69
10 | 1.595 | 0.01464 | -0.101 | 108.969
10.5 | 1.631 | 0.01482 | -0.101 | 110.038
11 | 1.663 | 0.01552 | -0.102 | 107.13
11.5 | 1.684 | 0.01678 | -0.103 | 100.34
12 | 1.697 | 0.01745 | -0.103 | 97.238
12.5 | 1.704 | 0.01829 | -0.104 | 93.169
13 | 1.704 | 0.01919 | -0.104 | 88.827
13.5 | 1.698 | 0.0199 | -0.105 | 85.344
14 | 1.651 | 0.02164 | -0.103 | 76.301
14.5 | 1.626 | 0.02309 | -0.103 | 70.407
15 | 1.594 | 0.025 | -0.103 | 63.739
15.5 | 1.556 | 0.0272 | -0.103 | 57.224
16 | 1.514 | 0.02983 | -0.103 | 50.76
16.5 | 1.468 | 0.03297 | -0.103 | 44.522
17 | 1.419 | 0.03682 | -0.102 | 38.538
17.5 | 1.37 | 0.04024 | -0.102 | 34.042

## 122. Re 14M Mach 0.00 (2)
BIGFOIL.COM POLAR EXPORT
GA 30A611
GA 30A611 |  |  |  | Cl Max: | 2.01 | at alpha= | 19.5 | deg
XFOIL ncrit=9 |  |  |  | L/D Max: | 175.33 | at alpha= | 5 | deg
Re: | 14000000 |  |  | Cd Min: | 0.05281 | at alpha= | 20 | deg
Mach: | 0 |  |  | Cl=0 at alpha= | -3.9845 | deg
|  |  |  | @ Cl=0.1, Cd= | 0.005165
|  |  |  | @ Cl=0.4, Cd= | 0.0048316
|  |  |  | @ Cl=0.6, Cd= | 0.0050816
alpha (deg) | Cl | Cd | Cm | Cl/Cd
-19 | -1.5174 | 0.02903 | -0.0985 | -52.2701
-18.5 | -1.5019 | 0.02589 | -0.0971 | -58.0108
-18 | -1.4725 | 0.02357 | -0.0959 | -62.4735
-17.5 | -1.4374 | 0.02164 | -0.0947 | -66.4233
-17 | -1.3978 | 0.02001 | -0.0937 | -69.8551
-16.5 | -1.3495 | 0.01849 | -0.094 | -72.9854
-16 | -1.3071 | 0.01723 | -0.0927 | -75.8619
-15.5 | -1.2628 | 0.01615 | -0.0914 | -78.192
-15 | -1.2154 | 0.01519 | -0.0905 | -80.0132
-14.5 | -1.1677 | 0.0141 | -0.0898 | -82.8156
-14 | -1.1185 | 0.01311 | -0.0891 | -85.3166
-13.5 | -1.0678 | 0.01223 | -0.0886 | -87.3099
-13 | -1.016 | 0.01147 | -0.0881 | -88.5789
-12 | -0.9099 | 0.0101 | -0.0874 | -90.0891
-11.5 | -0.8558 | 0.00949 | -0.0872 | -90.1791
-11 | -0.8011 | 0.00896 | -0.087 | -89.4085
-10.5 | -0.7456 | 0.00856 | -0.0869 | -87.1028
-10 | -0.6897 | 0.0082 | -0.0869 | -84.1098
-9.5 | -0.6333 | 0.00787 | -0.0869 | -80.4701
-9 | -0.5767 | 0.00758 | -0.0869 | -76.0818
-8.5 | -0.5199 | 0.00731 | -0.087 | -71.1218
-8 | -0.4629 | 0.00706 | -0.0871 | -65.5666
-7.5 | -0.4059 | 0.00674 | -0.0872 | -60.2226
-7 | -0.3487 | 0.00648 | -0.0873 | -53.8117
-6.5 | -0.2913 | 0.00624 | -0.0875 | -46.6827
-5.5 | -0.1757 | 0.00586 | -0.0879 | -29.9829
-5 | -0.1179 | 0.00567 | -0.0881 | -20.7937
-4.5 | -0.0598 | 0.00551 | -0.0884 | -10.853
-4 | -0.0018 | 0.00538 | -0.0887 | -0.33457
-3.5 | 0.0564 | 0.00524 | -0.089 | 10.7634
-3 | 0.1145 | 0.00514 | -0.0894 | 22.2763
-2.5 | 0.1728 | 0.00506 | -0.0897 | 34.1502
-2 | 0.2311 | 0.00498 | -0.0901 | 46.4056
-1.5 | 0.2891 | 0.00492 | -0.0904 | 58.7602
-1 | 0.3469 | 0.00485 | -0.0907 | 71.5258
-0.5 | 0.4045 | 0.00483 | -0.0911 | 83.7474
0 | 0.4613 | 0.0049 | -0.0913 | 94.1429
0.5 | 0.5181 | 0.00495 | -0.0915 | 104.6667
1 | 0.5747 | 0.00505 | -0.0917 | 113.802
1.5 | 0.6308 | 0.00512 | -0.0919 | 123.2031
2 | 0.6873 | 0.00524 | -0.0921 | 131.1641
2.5 | 0.7434 | 0.00537 | -0.0923 | 138.4358
3 | 0.7989 | 0.00555 | -0.0924 | 143.9459
3.5 | 0.8539 | 0.00581 | -0.0925 | 146.9707
4 | 0.9093 | 0.00602 | -0.0926 | 151.0465
4.5 | 0.9615 | 0.00562 | -0.0923 | 171.0854
5 | 1.0099 | 0.00576 | -0.0908 | 175.3299
5.5 | 1.0691 | 0.00615 | -0.0919 | 173.8374
6 | 1.1232 | 0.00663 | -0.0919 | 169.4118
6.5 | 1.1762 | 0.00698 | -0.0917 | 168.51
7 | 1.2279 | 0.00745 | -0.0912 | 164.8188
7.5 | 1.2802 | 0.00785 | -0.0909 | 163.0828
8 | 1.332 | 0.00826 | -0.0905 | 161.2591
8.5 | 1.3831 | 0.0087 | -0.0901 | 158.977
9 | 1.4319 | 0.00929 | -0.0892 | 154.1335
9.5 | 1.4809 | 0.00981 | -0.0885 | 150.9582
10 | 1.529 | 0.01036 | -0.0876 | 147.5869
10.5 | 1.5763 | 0.0109 | -0.0866 | 144.6147
11 | 1.6232 | 0.01142 | -0.0856 | 142.1366
11.5 | 1.6677 | 0.01204 | -0.0842 | 138.5133
12 | 1.7111 | 0.01265 | -0.0826 | 135.2648
12.5 | 1.7501 | 0.01335 | -0.0803 | 131.0936
13 | 1.7808 | 0.01416 | -0.0765 | 125.7627
13.5 | 1.8108 | 0.01511 | -0.073 | 119.8412
14 | 1.8382 | 0.0163 | -0.0695 | 112.773
14.5 | 1.8646 | 0.01766 | -0.0662 | 105.5832
15 | 1.8899 | 0.01921 | -0.0631 | 98.3811
15.5 | 1.9141 | 0.02096 | -0.0604 | 91.3216
16 | 1.9345 | 0.02312 | -0.0576 | 83.6721
16.5 | 1.9524 | 0.02557 | -0.055 | 76.3551
17 | 1.9702 | 0.02818 | -0.0528 | 69.9148
17.5 | 1.9852 | 0.03106 | -0.0506 | 63.915
18 | 1.997 | 0.03439 | -0.0487 | 58.0692
18.5 | 2.0044 | 0.03824 | -0.0468 | 52.4163
19 | 2.009 | 0.04259 | -0.0453 | 47.1707
19.5 | 2.01 | 0.04742 | -0.044 | 42.3872
20 | 2.0084 | 0.05281 | -0.0431 | 38.0307

## 123. Re 14M Mach 0.10 (1)
BIGFOIL.COM POLAR EXPORT
GA 30A611
GA 30A611 |  |  |  | Cl Max: | 1.699 | at alpha= | 12.5 | deg
JavaFoil+Calcfoil stall+Eppler ext transition |  |  |  | L/D Max: | 119.869 | at alpha= | 8 | deg
Re: | 14000000 |  |  | Cd Min: | 0.00791 | at alpha= | -2 | deg
Mach: | 0.1 |  |  | Cl=0 at alpha= | -4.0678 | deg
|  |  |  | @ Cl=0.1, Cd= | 0.0081013
|  |  |  | @ Cl=0.4, Cd= | 0.0080185
|  |  |  | @ Cl=0.6, Cd= | 0.0082607
alpha (deg) | Cl | Cd | Cm | Cl/Cd
-14.5 | -0.466 | 0.09283 | -0.042 | -5.021
-14 | -0.474 | 0.08768 | -0.043 | -5.402
-13.5 | -0.481 | 0.08015 | -0.045 | -6
-13 | -0.484 | 0.07685 | -0.045 | -6.291
-12.5 | -0.485 | 0.07188 | -0.046 | -6.744
-12 | -0.484 | 0.06604 | -0.048 | -7.33
-11.5 | -0.484 | 0.05741 | -0.052 | -8.422
-11 | -0.48 | 0.04977 | -0.055 | -9.634
-10.5 | -0.476 | 0.03983 | -0.06 | -11.963
-10 | -0.462 | 0.03563 | -0.061 | -12.979
-9.5 | -0.505 | 0.01076 | -0.076 | -46.887
-9 | -0.476 | 0.0102 | -0.077 | -46.662
-8.5 | -0.443 | 0.00937 | -0.078 | -47.214
-8 | -0.405 | 0.00893 | -0.078 | -45.364
-7.5 | -0.363 | 0.00886 | -0.079 | -40.999
-7 | -0.318 | 0.00855 | -0.08 | -37.219
-6.5 | -0.27 | 0.00836 | -0.08 | -32.255
-6 | -0.218 | 0.00804 | -0.081 | -27.134
-5.5 | -0.164 | 0.00833 | -0.081 | -19.718
-5 | -0.108 | 0.00827 | -0.082 | -13.122
-4.5 | -0.051 | 0.00802 | -0.083 | -6.36
-4 | 0.008 | 0.00815 | -0.083 | 0.95
-3.5 | 0.067 | 0.00815 | -0.084 | 8.27
-3 | 0.128 | 0.00806 | -0.085 | 15.842
-2.5 | 0.188 | 0.00796 | -0.085 | 23.654
-2 | 0.249 | 0.00791 | -0.086 | 31.51
-1.5 | 0.31 | 0.00791 | -0.087 | 39.175
-1 | 0.371 | 0.00799 | -0.087 | 46.436
-0.5 | 0.432 | 0.00805 | -0.088 | 53.646
0 | 0.495 | 0.00806 | -0.089 | 61.389
0.5 | 0.556 | 0.00818 | -0.089 | 67.952
1 | 0.616 | 0.00829 | -0.09 | 74.401
1.5 | 0.677 | 0.00862 | -0.09 | 78.578
2 | 0.738 | 0.00849 | -0.091 | 86.929
2.5 | 0.798 | 0.00864 | -0.092 | 92.342
3 | 0.859 | 0.00887 | -0.092 | 96.775
3.5 | 0.919 | 0.00904 | -0.093 | 101.672
4 | 0.978 | 0.00933 | -0.094 | 104.834
4.5 | 1.038 | 0.01009 | -0.094 | 102.877
5 | 1.097 | 0.0104 | -0.095 | 105.505
5.5 | 1.155 | 0.01047 | -0.096 | 110.356
6 | 1.213 | 0.01081 | -0.096 | 112.226
6.5 | 1.269 | 0.01122 | -0.097 | 113.132
7 | 1.324 | 0.01121 | -0.097 | 118.081
7.5 | 1.377 | 0.01171 | -0.098 | 117.579
8 | 1.427 | 0.01191 | -0.099 | 119.869
8.5 | 1.475 | 0.01249 | -0.099 | 118.086
9 | 1.52 | 0.01362 | -0.1 | 111.593
9.5 | 1.561 | 0.01419 | -0.101 | 110.046
10 | 1.6 | 0.01478 | -0.101 | 108.212
10.5 | 1.635 | 0.01497 | -0.102 | 109.159
11 | 1.665 | 0.01573 | -0.102 | 105.853
11.5 | 1.684 | 0.01647 | -0.103 | 102.233
12 | 1.695 | 0.01769 | -0.104 | 95.855
12.5 | 1.699 | 0.01857 | -0.104 | 91.527
13 | 1.696 | 0.01937 | -0.105 | 87.566
13.5 | 1.686 | 0.02028 | -0.106 | 83.13
14 | 1.632 | 0.02214 | -0.104 | 73.716
14.5 | 1.602 | 0.02379 | -0.104 | 67.318
15 | 1.564 | 0.0259 | -0.104 | 60.359
15.5 | 1.52 | 0.0284 | -0.103 | 53.518
16 | 1.47 | 0.03166 | -0.103 | 46.453
16.5 | 1.42 | 0.03455 | -0.103 | 41.117
17 | 1.365 | 0.03906 | -0.102 | 34.934
17.5 | 1.31 | 0.0426 | -0.102 | 30.759

## 124. Re 14M Mach 0.10 (2)
BIGFOIL.COM POLAR EXPORT
GA 30A611
GA 30A611 |  |  |  | Cl Max: | 2.0001 | at alpha= | 19 | deg
XFOIL ncrit=9 |  |  |  | L/D Max: | 175.492 | at alpha= | 5 | deg
Re: | 14000000 |  |  | Cd Min: | 0.05713 | at alpha= | 20 | deg
Mach: | 0.1 |  |  | Cl=0 at alpha= | -3.9821 | deg
|  |  |  | @ Cl=0.1, Cd= | 0.0051758
|  |  |  | @ Cl=0.4, Cd= | 0.0048324
|  |  |  | @ Cl=0.6, Cd= | 0.005077
alpha (deg) | Cl | Cd | Cm | Cl/Cd
-18 | -1.4401 | 0.0301 | -0.1008 | -47.8439
-17.5 | -1.4264 | 0.02608 | -0.1 | -54.6933
-17 | -1.3963 | 0.02341 | -0.0988 | -59.6455
-16.5 | -1.3549 | 0.02117 | -0.0985 | -64.0009
-16 | -1.3145 | 0.01936 | -0.0972 | -67.8977
-15.5 | -1.2724 | 0.01788 | -0.0955 | -71.1633
-15 | -1.2262 | 0.01663 | -0.0943 | -73.7342
-14.5 | -1.1783 | 0.01541 | -0.0933 | -76.4633
-13.5 | -1.0793 | 0.01302 | -0.0915 | -82.8955
-13 | -1.0273 | 0.01209 | -0.0908 | -84.9711
-12.5 | -0.9742 | 0.01125 | -0.0902 | -86.5956
-12 | -0.9201 | 0.01049 | -0.0896 | -87.7121
-11.5 | -0.8653 | 0.00983 | -0.0892 | -88.0264
-11 | -0.8099 | 0.00922 | -0.0888 | -87.8416
-10.5 | -0.7538 | 0.00873 | -0.0885 | -86.3459
-10 | -0.6972 | 0.00833 | -0.0883 | -83.6975
-9.5 | -0.6401 | 0.00797 | -0.0882 | -80.3137
-9 | -0.5827 | 0.00766 | -0.0881 | -76.0705
-8.5 | -0.5252 | 0.00737 | -0.0881 | -71.2619
-7.5 | -0.4098 | 0.00681 | -0.0881 | -60.1762
-7 | -0.352 | 0.00653 | -0.0882 | -53.9051
-6.5 | -0.2941 | 0.00628 | -0.0882 | -46.8312
-6 | -0.2358 | 0.00607 | -0.0884 | -38.8468
-5.5 | -0.1774 | 0.00589 | -0.0886 | -30.1188
-5 | -0.1191 | 0.00569 | -0.0888 | -20.9315
-4.5 | -0.0605 | 0.00553 | -0.089 | -10.9403
-4 | -0.0021 | 0.00539 | -0.0893 | -0.38961
-3.5 | 0.0566 | 0.00525 | -0.0896 | 10.781
-3 | 0.1151 | 0.00515 | -0.0899 | 22.3495
-2.5 | 0.1738 | 0.00506 | -0.0902 | 34.3478
-2 | 0.2324 | 0.00498 | -0.0906 | 46.6667
-1.5 | 0.2908 | 0.00492 | -0.0909 | 59.1057
-1 | 0.349 | 0.00485 | -0.0913 | 71.9588
-0.5 | 0.407 | 0.00483 | -0.0916 | 84.265
0 | 0.4641 | 0.0049 | -0.0918 | 94.7143
0.5 | 0.5213 | 0.00496 | -0.092 | 105.1008
1 | 0.5782 | 0.00505 | -0.0922 | 114.495
1.5 | 0.6347 | 0.00512 | -0.0924 | 123.9648
2 | 0.6915 | 0.00524 | -0.0926 | 131.9656
2.5 | 0.748 | 0.00538 | -0.0928 | 139.0335
3 | 0.8038 | 0.00556 | -0.0929 | 144.5683
3.5 | 0.8592 | 0.00582 | -0.0929 | 147.6289
4 | 0.9149 | 0.00604 | -0.093 | 151.4735
4.5 | 0.9674 | 0.00564 | -0.0927 | 171.5248
5 | 1.0161 | 0.00579 | -0.0912 | 175.4922
5.5 | 1.0758 | 0.00618 | -0.0923 | 174.0777
6 | 1.1301 | 0.00666 | -0.0922 | 169.6847
6.5 | 1.1835 | 0.00703 | -0.0919 | 168.3499
7 | 1.2356 | 0.0075 | -0.0914 | 164.7467
7.5 | 1.2883 | 0.0079 | -0.091 | 163.0759
8 | 1.3405 | 0.00832 | -0.0906 | 161.1178
8.5 | 1.3919 | 0.00877 | -0.09 | 158.7115
9 | 1.4408 | 0.00938 | -0.089 | 153.6034
9.5 | 1.4903 | 0.00991 | -0.0882 | 150.3835
10 | 1.5387 | 0.01046 | -0.0872 | 147.1033
10.5 | 1.586 | 0.01103 | -0.086 | 143.7897
11 | 1.6329 | 0.01158 | -0.0848 | 141.0104
11.5 | 1.6777 | 0.0122 | -0.0833 | 137.5164
12 | 1.72 | 0.01287 | -0.0813 | 133.6441
12.5 | 1.7562 | 0.01358 | -0.0783 | 129.3225
13 | 1.7862 | 0.0145 | -0.0743 | 123.1862
13.5 | 1.8154 | 0.01558 | -0.0706 | 116.5212
14 | 1.8435 | 0.01684 | -0.0672 | 109.4715
14.5 | 1.8687 | 0.0184 | -0.0637 | 101.5598
15 | 1.895 | 0.02004 | -0.0609 | 94.5609
15.5 | 1.9172 | 0.02206 | -0.0579 | 86.9084
16 | 1.9365 | 0.02443 | -0.0552 | 79.2673
16.5 | 1.955 | 0.02701 | -0.0527 | 72.3806
17 | 1.9713 | 0.02986 | -0.0504 | 66.0181
17.5 | 1.984 | 0.03313 | -0.0482 | 59.8853
18 | 1.9937 | 0.03679 | -0.0462 | 54.1914
18.5 | 1.9988 | 0.04112 | -0.0445 | 48.6089
19 | 2.0001 | 0.04598 | -0.043 | 43.4993
19.5 | 1.9984 | 0.0514 | -0.042 | 38.8794
20 | 1.9952 | 0.05713 | -0.0413 | 34.9239

## 125. Re 14M Mach 0.25 (1)
BIGFOIL.COM POLAR EXPORT
GA 30A611
GA 30A611 |  |  |  | Cl Max: | 1.676 | at alpha= | 11.5 | deg
JavaFoil+Calcfoil stall+Eppler ext transition |  |  |  | L/D Max: | 120.175 | at alpha= | 6.5 | deg
Re: | 14000000 |  |  | Cd Min: | 0.00796 | at alpha= | -2 | deg
Mach: | 0.25 |  |  | Cl=0 at alpha= | -4.0667 | deg
|  |  |  | @ Cl=0.1, Cd= | 0.008155
|  |  |  | @ Cl=0.4, Cd= | 0.0080341
|  |  |  | @ Cl=0.6, Cd= | 0.0082542
alpha (deg) | Cl | Cd | Cm | Cl/Cd
-13.5 | -0.273 | 0.08884 | -0.041 | -3.072
-13 | -0.305 | 0.08372 | -0.042 | -3.642
-12.5 | -0.332 | 0.07942 | -0.043 | -4.182
-12 | -0.354 | 0.07484 | -0.043 | -4.733
-11.5 | -0.372 | 0.06885 | -0.046 | -5.408
-11 | -0.384 | 0.06442 | -0.047 | -5.967
-10.5 | -0.39 | 0.06105 | -0.048 | -6.385
-10 | -0.39 | 0.05679 | -0.049 | -6.866
-9.5 | -0.391 | 0.04566 | -0.057 | -8.567
-9 | -0.392 | 0.03199 | -0.064 | -12.248
-8.5 | -0.424 | 0.01004 | -0.08 | -42.236
-8 | -0.395 | 0.00933 | -0.08 | -42.278
-7.5 | -0.359 | 0.00912 | -0.081 | -39.323
-7 | -0.317 | 0.00877 | -0.082 | -36.18
-6.5 | -0.271 | 0.00852 | -0.082 | -31.792
-6 | -0.221 | 0.00828 | -0.083 | -26.662
-5.5 | -0.167 | 0.0085 | -0.084 | -19.65
-5 | -0.111 | 0.00826 | -0.084 | -13.394
-4.5 | -0.052 | 0.00817 | -0.085 | -6.382
-4 | 0.008 | 0.00812 | -0.086 | 0.976
-3.5 | 0.069 | 0.00814 | -0.086 | 8.494
-3 | 0.131 | 0.00817 | -0.087 | 16.036
-2.5 | 0.193 | 0.00798 | -0.088 | 24.226
-2 | 0.256 | 0.00796 | -0.088 | 32.145
-1.5 | 0.318 | 0.00807 | -0.089 | 39.474
-1 | 0.381 | 0.00801 | -0.09 | 47.549
-0.5 | 0.444 | 0.00809 | -0.09 | 54.871
0 | 0.509 | 0.00811 | -0.091 | 62.733
0.5 | 0.571 | 0.00817 | -0.092 | 69.924
1 | 0.633 | 0.00835 | -0.092 | 75.874
1.5 | 0.696 | 0.00871 | -0.093 | 79.901
2 | 0.758 | 0.00857 | -0.094 | 88.406
2.5 | 0.82 | 0.00874 | -0.094 | 93.805
3 | 0.882 | 0.00898 | -0.095 | 98.169
3.5 | 0.944 | 0.00919 | -0.096 | 102.65
4 | 1.005 | 0.00953 | -0.096 | 105.478
4.5 | 1.066 | 0.01035 | -0.097 | 102.967
5 | 1.126 | 0.01066 | -0.098 | 105.667
5.5 | 1.186 | 0.01071 | -0.098 | 110.779
6 | 1.245 | 0.01114 | -0.099 | 111.791
6.5 | 1.302 | 0.01084 | -0.099 | 120.175
7 | 1.358 | 0.01168 | -0.1 | 116.267
7.5 | 1.411 | 0.01219 | -0.101 | 115.742
8 | 1.46 | 0.01284 | -0.101 | 113.686
8.5 | 1.506 | 0.01331 | -0.102 | 113.198
9 | 1.549 | 0.01436 | -0.103 | 107.864
9.5 | 1.587 | 0.01503 | -0.103 | 105.579
10 | 1.62 | 0.0152 | -0.104 | 106.618
10.5 | 1.648 | 0.01603 | -0.105 | 102.844
11 | 1.671 | 0.01745 | -0.105 | 95.722
11.5 | 1.676 | 0.0177 | -0.106 | 94.652
12 | 1.668 | 0.01933 | -0.107 | 86.292
12.5 | 1.649 | 0.02039 | -0.107 | 80.908
13 | 1.582 | 0.02225 | -0.105 | 71.104
13.5 | 1.533 | 0.02393 | -0.105 | 64.03
14 | 1.468 | 0.02673 | -0.105 | 54.904
14.5 | 1.392 | 0.03002 | -0.104 | 46.353
15 | 1.306 | 0.03403 | -0.104 | 38.369
15.5 | 1.212 | 0.03905 | -0.103 | 31.029
16 | 1.109 | 0.04578 | -0.102 | 24.214
16.5 | 0.993 | 0.05799 | -0.099 | 17.127

## 126. Re 14M Mach 0.25 (2)
BIGFOIL.COM POLAR EXPORT
GA 30A611
GA 30A611 |  |  |  | Cl Max: | 1.9643 | at alpha= | 17.5 | deg
XFOIL ncrit=9 |  |  |  | L/D Max: | 177.766 | at alpha= | 5 | deg
Re: | 14000000 |  |  | Cd Min: | 0.21465 | at alpha= | -18.5 | deg
Mach: | 0.25 |  |  | Cl=0 at alpha= | -3.9689 | deg
|  |  |  | @ Cl=0.1, Cd= | 0.0052229
|  |  |  | @ Cl=0.4, Cd= | 0.0048569
|  |  |  | @ Cl=0.6, Cd= | 0.0050635
alpha (deg) | Cl | Cd | Cm | Cl/Cd
-18.5 | -0.5851 | 0.21465 | 0.02 | -2.7258
-18 | -0.5673 | 0.20808 | 0.0161 | -2.7264
-17.5 | -0.5513 | 0.2008 | 0.012 | -2.7455
-17 | -0.5332 | 0.19467 | 0.0083 | -2.739
-16.5 | -0.5157 | 0.18844 | 0.0048 | -2.7367
-15.5 | -0.4977 | 0.17081 | -0.0026 | -2.9138
-15 | -0.5861 | 0.13748 | -0.017 | -4.2632
-14.5 | -0.6172 | 0.12235 | -0.025 | -5.0445
-14 | -0.6977 | 0.09949 | -0.0392 | -7.0128
-13.5 | -1.0566 | 0.03037 | -0.1057 | -34.7909
-13 | -1.0553 | 0.02149 | -0.1073 | -49.1066
-12.5 | -1.0201 | 0.01714 | -0.1056 | -59.5158
-12 | -0.9718 | 0.01448 | -0.1036 | -67.1133
-11.5 | -0.9173 | 0.01267 | -0.1017 | -72.3994
-11 | -0.8597 | 0.01133 | -0.1001 | -75.8782
-10.5 | -0.8003 | 0.0103 | -0.0986 | -77.699
-10 | -0.7398 | 0.00951 | -0.0974 | -77.7918
-9.5 | -0.6788 | 0.00885 | -0.0963 | -76.7006
-9 | -0.6175 | 0.00829 | -0.0954 | -74.4873
-8.5 | -0.5558 | 0.00784 | -0.0946 | -70.8929
-8 | -0.4942 | 0.00749 | -0.094 | -65.9813
-7.5 | -0.4326 | 0.00716 | -0.0935 | -60.419
-7 | -0.3712 | 0.00683 | -0.0931 | -54.3485
-6.5 | -0.3099 | 0.0065 | -0.0928 | -47.6769
-6 | -0.2487 | 0.00623 | -0.0926 | -39.9197
-5.5 | -0.1872 | 0.00599 | -0.0925 | -31.2521
-5 | -0.126 | 0.00581 | -0.0924 | -21.6867
-4.5 | -0.0648 | 0.0056 | -0.0925 | -11.5714
-4 | -0.0038 | 0.00545 | -0.0925 | -0.69725
-3.5 | 0.0573 | 0.0053 | -0.0927 | 10.8113
-3 | 0.1182 | 0.00519 | -0.0929 | 22.7746
-2.5 | 0.1791 | 0.00508 | -0.0932 | 35.2559
-2 | 0.2399 | 0.005 | -0.0935 | 47.98
-1.5 | 0.3005 | 0.00494 | -0.0937 | 60.83
-1 | 0.3608 | 0.00487 | -0.094 | 74.0862
-0.5 | 0.4207 | 0.00485 | -0.0943 | 86.7423
0 | 0.4798 | 0.00491 | -0.0945 | 97.7189
0.5 | 0.5388 | 0.00498 | -0.0947 | 108.1928
1 | 0.5977 | 0.00506 | -0.0949 | 118.1225
1.5 | 0.6561 | 0.00515 | -0.095 | 127.3981
2 | 0.7146 | 0.00528 | -0.0951 | 135.3409
2.5 | 0.7732 | 0.00542 | -0.0953 | 142.6568
3 | 0.8311 | 0.00559 | -0.0953 | 148.6762
3.5 | 0.8881 | 0.0059 | -0.0952 | 150.5254
4.5 | 1.0002 | 0.00573 | -0.0948 | 174.555
5 | 1.0506 | 0.00591 | -0.093 | 177.7665
5.5 | 1.1131 | 0.00634 | -0.094 | 175.5678
6 | 1.1687 | 0.00684 | -0.0936 | 170.8626
6.5 | 1.2234 | 0.0073 | -0.0928 | 167.589
7 | 1.2779 | 0.00776 | -0.0921 | 164.6778
7.5 | 1.3325 | 0.00822 | -0.0913 | 162.1046
8 | 1.3869 | 0.00867 | -0.0904 | 159.9654
8.5 | 1.4399 | 0.00919 | -0.0893 | 156.6812
9 | 1.4903 | 0.00986 | -0.0877 | 151.146
9.5 | 1.5405 | 0.01049 | -0.086 | 146.8541
10 | 1.5897 | 0.01113 | -0.0842 | 142.8302
10.5 | 1.6381 | 0.01176 | -0.0822 | 139.2942
11 | 1.6827 | 0.0125 | -0.0795 | 134.616
11.5 | 1.7207 | 0.01324 | -0.0756 | 129.9622
12 | 1.7551 | 0.01419 | -0.0713 | 123.6857
12.5 | 1.7868 | 0.01542 | -0.0671 | 115.8755
13 | 1.8159 | 0.01694 | -0.063 | 107.196
13.5 | 1.8434 | 0.01874 | -0.0591 | 98.3671
14 | 1.8702 | 0.02077 | -0.0557 | 90.0433
14.5 | 1.8929 | 0.02325 | -0.0523 | 81.4151
15 | 1.9133 | 0.02604 | -0.0491 | 73.4754
15.5 | 1.9329 | 0.02907 | -0.0463 | 66.4912
16 | 1.9472 | 0.03258 | -0.0435 | 59.7667
16.5 | 1.9578 | 0.03664 | -0.041 | 53.4334
17 | 1.9634 | 0.04133 | -0.0388 | 47.5054
17.5 | 1.9643 | 0.04669 | -0.037 | 42.0711
18 | 1.9613 | 0.05268 | -0.0356 | 37.2304
18.5 | 1.9547 | 0.05927 | -0.0347 | 32.9796
19 | 1.946 | 0.06632 | -0.0344 | 29.3426
19.5 | 1.9319 | 0.07419 | -0.0346 | 26.0399
20 | 1.9116 | 0.08308 | -0.0357 | 23.0091

## 127. Re 14M Mach 0.50 (1)
BIGFOIL.COM POLAR EXPORT
GA 30A611
GA 30A611 |  |  |  | Cl Max: | 1.586 | at alpha= | 8.5 | deg
JavaFoil+Calcfoil stall+Eppler ext transition |  |  |  | L/D Max: | 111.805 | at alpha= | 6.5 | deg
Re: | 14000000 |  |  | Cd Min: | 0.00816 | at alpha= | -2 | deg
Mach: | 0.5 |  |  | Cl=0 at alpha= | -4.0692 | deg
|  |  |  | @ Cl=0.1, Cd= | 0.0084296
|  |  |  | @ Cl=0.4, Cd= | 0.0082837
|  |  |  | @ Cl=0.6, Cd= | 0.0085086
alpha (deg) | Cl | Cd | Cm | Cl/Cd
-20 | -0.882 | 0.16986 | -0.045 | -5.19
-19.5 | -0.855 | 0.16258 | -0.045 | -5.258
-19 | -0.828 | 0.16066 | -0.045 | -5.154
-18.5 | -0.801 | 0.15257 | -0.046 | -5.251
-18 | -0.775 | 0.14542 | -0.046 | -5.327
-17.5 | -0.749 | 0.13337 | -0.047 | -5.614
-17 | -0.722 | 0.12549 | -0.048 | -5.753
-16.5 | -0.694 | 0.11974 | -0.048 | -5.8
-16 | -0.667 | 0.11468 | -0.048 | -5.814
-15.5 | -0.639 | 0.11007 | -0.047 | -5.804
-15 | -0.611 | 0.10685 | -0.047 | -5.715
-14.5 | -0.583 | 0.1027 | -0.046 | -5.673
-14 | -0.554 | 0.09912 | -0.045 | -5.591
-13.5 | -0.527 | 0.09589 | -0.046 | -5.492
-13 | -0.499 | 0.09042 | -0.046 | -5.52
-12.5 | -0.471 | 0.08713 | -0.046 | -5.412
-12 | -0.444 | 0.08687 | -0.046 | -5.112
-11.5 | -0.416 | 0.08019 | -0.047 | -5.192
-11 | -0.389 | 0.07468 | -0.047 | -5.206
-10.5 | -0.361 | 0.06826 | -0.048 | -5.295
-10 | -0.335 | 0.06186 | -0.052 | -5.415
-9.5 | -0.308 | 0.05582 | -0.055 | -5.526
-9 | -0.283 | 0.04934 | -0.059 | -5.732
-8.5 | -0.248 | 0.0576 | -0.045 | -4.312
-8 | -0.222 | 0.0503 | -0.051 | -4.413
-7.5 | -0.199 | 0.03859 | -0.064 | -5.166
-7 | -0.167 | 0.04308 | -0.056 | -3.876
-6.5 | -0.143 | 0.03286 | -0.068 | -4.345
-6 | -0.111 | 0.03628 | -0.062 | -3.068
-5.5 | -0.156 | 0.00897 | -0.093 | -17.432
-5 | -0.114 | 0.0085 | -0.094 | -13.382
-4.5 | -0.056 | 0.00869 | -0.095 | -6.416
-4 | 0.009 | 0.00853 | -0.096 | 1.014
-3.5 | 0.076 | 0.00852 | -0.096 | 8.951
-3 | 0.145 | 0.00826 | -0.097 | 17.6
-2.5 | 0.215 | 0.00836 | -0.098 | 25.749
-2 | 0.285 | 0.00816 | -0.099 | 34.96
-1.5 | 0.355 | 0.00829 | -0.099 | 42.892
-1 | 0.426 | 0.00828 | -0.1 | 51.419
-0.5 | 0.496 | 0.00838 | -0.101 | 59.155
0 | 0.568 | 0.00844 | -0.102 | 67.299
0.5 | 0.638 | 0.00859 | -0.102 | 74.284
1 | 0.708 | 0.00875 | -0.103 | 80.901
1.5 | 0.777 | 0.00888 | -0.104 | 87.474
2 | 0.846 | 0.00911 | -0.105 | 92.92
2.5 | 0.916 | 0.00934 | -0.105 | 97.988
3 | 0.985 | 0.00964 | -0.106 | 102.11
3.5 | 1.053 | 0.00998 | -0.107 | 105.547
4 | 1.121 | 0.01046 | -0.108 | 107.195
4.5 | 1.188 | 0.01101 | -0.108 | 107.918
5 | 1.254 | 0.01158 | -0.109 | 108.295
5.5 | 1.319 | 0.01258 | -0.11 | 104.875
6 | 1.382 | 0.01332 | -0.111 | 103.752
6.5 | 1.44 | 0.01288 | -0.111 | 111.805
7 | 1.494 | 0.0137 | -0.112 | 109.052
7.5 | 1.54 | 0.01513 | -0.113 | 101.786
8 | 1.572 | 0.016 | -0.113 | 98.238
8.5 | 1.586 | 0.01715 | -0.114 | 92.459
9 | 1.568 | 0.01874 | -0.115 | 83.643
9.5 | 1.448 | 0.02182 | -0.113 | 66.351
10 | 0.947 | 0.02514 | -0.112 | 37.677
10.5 | 0.967 | 0.02915 | -0.111 | 33.189
11 | 0.996 | 0.03067 | -0.111 | 32.49
11.5 | 1.014 | 0.0357 | -0.11 | 28.395
12 | 1.034 | 0.04101 | -0.109 | 25.218
12.5 | 1.027 | 0.05705 | -0.103 | 18.001
13 | 1.073 | 0.05049 | -0.107 | 21.254
13.5 | 1.103 | 0.0534 | -0.107 | 20.663

## 128. Re 14M Mach 0.50 (2)
BIGFOIL.COM POLAR EXPORT
GA 30A611
GA 30A611 |  |  |  | Cl Max: | 1.8667 | at alpha= | 11.5 | deg
XFOIL ncrit=9 |  |  |  | L/D Max: | 182.115 | at alpha= | 5 | deg
Re: | 14000000 |  |  | Cd Min: | 0.02497 | at alpha= | 11.5 | deg
Mach: | 0.5 |  |  | Cl=0 at alpha= | -99 | deg
|  |  |  | @ Cl=0.1, Cd= | 0.00499
|  |  |  | @ Cl=0.4, Cd= | 0.00499
|  |  |  | @ Cl=0.6, Cd= | 0.0050484
alpha (deg) | Cl | Cd | Cm | Cl/Cd
0 | 0.5507 | 0.00499 | -0.1065 | 110.3607
0.5 | 0.6182 | 0.00507 | -0.1065 | 121.9329
1 | 0.6858 | 0.00517 | -0.1065 | 132.6499
1.5 | 0.7529 | 0.00526 | -0.1064 | 143.1369
2 | 0.8194 | 0.00549 | -0.1062 | 149.2532
2.5 | 0.8865 | 0.00567 | -0.1059 | 156.3492
3 | 0.9535 | 0.00588 | -0.1056 | 162.1599
3.5 | 1.0188 | 0.00624 | -0.1048 | 163.2692
4 | 1.0846 | 0.00659 | -0.1039 | 164.5827
4.5 | 1.1481 | 0.00656 | -0.1027 | 175.0152
5 | 1.2056 | 0.00662 | -0.0996 | 182.1148
6 | 1.339 | 0.00779 | -0.0969 | 171.887
6.5 | 1.3976 | 0.00858 | -0.0937 | 162.8904
7 | 1.4594 | 0.00921 | -0.0907 | 158.4582
7.5 | 1.5194 | 0.00989 | -0.0871 | 153.6299
8 | 1.5717 | 0.01068 | -0.082 | 147.1629
8.5 | 1.6156 | 0.01177 | -0.0756 | 137.2642
9 | 1.6615 | 0.01306 | -0.0699 | 127.2205
9.5 | 1.7077 | 0.01459 | -0.0645 | 117.0459
10 | 1.7532 | 0.01644 | -0.0593 | 106.6423
10.5 | 1.7972 | 0.01864 | -0.0542 | 96.4163
11 | 1.8376 | 0.02134 | -0.0491 | 86.1106
11.5 | 1.8667 | 0.02497 | -0.0433 | 74.7577

## 129. Re 16M Mach 0.00 (1)
BIGFOIL.COM POLAR EXPORT
GA 30A611
GA 30A611 |  |  |  | Cl Max: | 1.704 | at alpha= | 12.5 | deg
JavaFoil+Calcfoil stall+Eppler ext transition |  |  |  | L/D Max: | 120.423 | at alpha= | 8.5 | deg
Re: | 16000000 |  |  | Cd Min: | 0.00781 | at alpha= | -2.5 | deg
Mach: | 0 |  |  | Cl=0 at alpha= | -4.0678 | deg
|  |  |  | @ Cl=0.1, Cd= | 0.0080145
|  |  |  | @ Cl=0.4, Cd= | 0.0079756
|  |  |  | @ Cl=0.6, Cd= | 0.0083428
alpha (deg) | Cl | Cd | Cm | Cl/Cd
-14.5 | -0.495 | 0.09058 | -0.042 | -5.463
-14 | -0.5 | 0.08524 | -0.044 | -5.864
-13.5 | -0.504 | 0.07905 | -0.045 | -6.372
-13 | -0.505 | 0.07396 | -0.046 | -6.828
-12.5 | -0.505 | 0.06767 | -0.048 | -7.459
-12 | -0.502 | 0.06211 | -0.05 | -8.081
-11.5 | -0.498 | 0.05448 | -0.053 | -9.143
-11 | -0.499 | 0.04206 | -0.059 | -11.86
-10.5 | -0.498 | 0.03037 | -0.064 | -16.391
-10 | -0.484 | 0.0253 | -0.066 | -19.136
-9.5 | -0.51 | 0.00992 | -0.076 | -51.345
-9 | -0.479 | 0.00944 | -0.077 | -50.765
-8.5 | -0.445 | 0.00911 | -0.077 | -48.786
-8 | -0.406 | 0.00865 | -0.078 | -46.948
-7.5 | -0.364 | 0.00858 | -0.079 | -42.362
-7 | -0.318 | 0.00836 | -0.079 | -38.042
-6.5 | -0.269 | 0.0082 | -0.08 | -32.805
-6 | -0.218 | 0.008 | -0.08 | -27.201
-5.5 | -0.164 | 0.0082 | -0.081 | -19.973
-5 | -0.108 | 0.00811 | -0.082 | -13.331
-4.5 | -0.051 | 0.00811 | -0.082 | -6.263
-4 | 0.008 | 0.00806 | -0.083 | 0.957
-3.5 | 0.067 | 0.00802 | -0.084 | 8.369
-3 | 0.127 | 0.00801 | -0.084 | 15.856
-2.5 | 0.187 | 0.00781 | -0.085 | 23.996
-2 | 0.248 | 0.00792 | -0.086 | 31.32
-1.5 | 0.308 | 0.00799 | -0.086 | 38.601
-1 | 0.369 | 0.00794 | -0.087 | 46.493
-0.5 | 0.43 | 0.00801 | -0.087 | 53.676
0 | 0.492 | 0.00802 | -0.088 | 61.4
0.5 | 0.553 | 0.0081 | -0.089 | 68.223
1 | 0.613 | 0.00841 | -0.089 | 72.926
1.5 | 0.674 | 0.00828 | -0.09 | 81.387
2 | 0.734 | 0.00842 | -0.091 | 87.215
2.5 | 0.794 | 0.00861 | -0.091 | 92.268
3 | 0.854 | 0.00876 | -0.092 | 97.567
3.5 | 0.914 | 0.00901 | -0.093 | 101.485
4 | 0.974 | 0.00931 | -0.093 | 104.631
4.5 | 1.033 | 0.0097 | -0.094 | 106.445
5 | 1.092 | 0.01031 | -0.095 | 105.908
5.5 | 1.15 | 0.01027 | -0.095 | 111.919
6 | 1.207 | 0.01066 | -0.096 | 113.226
6.5 | 1.263 | 0.01105 | -0.096 | 114.316
7 | 1.318 | 0.01097 | -0.097 | 120.159
7.5 | 1.371 | 0.01145 | -0.098 | 119.792
8 | 1.421 | 0.012 | -0.098 | 118.419
8.5 | 1.469 | 0.0122 | -0.099 | 120.423
9 | 1.514 | 0.01325 | -0.099 | 114.235
9.5 | 1.556 | 0.01381 | -0.1 | 112.731
10 | 1.595 | 0.01392 | -0.101 | 114.631
10.5 | 1.631 | 0.01456 | -0.101 | 112.026
11 | 1.663 | 0.01524 | -0.102 | 109.098
11.5 | 1.684 | 0.01646 | -0.103 | 102.294
12 | 1.697 | 0.01715 | -0.103 | 98.943
12.5 | 1.704 | 0.01795 | -0.104 | 94.951
13 | 1.704 | 0.01873 | -0.104 | 91.011
13.5 | 1.698 | 0.01956 | -0.105 | 86.83
14 | 1.686 | 0.0204 | -0.106 | 82.656
14.5 | 1.628 | 0.02258 | -0.104 | 72.121
15 | 1.596 | 0.02442 | -0.104 | 65.366
15.5 | 1.559 | 0.02653 | -0.103 | 58.746
16 | 1.517 | 0.02899 | -0.103 | 52.311
16.5 | 1.471 | 0.0319 | -0.103 | 46.115
17 | 1.421 | 0.03584 | -0.103 | 39.653
17.5 | 1.373 | 0.03885 | -0.102 | 35.333

## 130. Re 16M Mach 0.00 (2)
BIGFOIL.COM POLAR EXPORT
GA 30A611
GA 30A611 |  |  |  | Cl Max: | 2.0239 | at alpha= | 20 | deg
XFOIL ncrit=9 |  |  |  | L/D Max: | 175.433 | at alpha= | 5 | deg
Re: | 16000000 |  |  | Cd Min: | 0.05109 | at alpha= | 20 | deg
Mach: | 0 |  |  | Cl=0 at alpha= | -3.9836 | deg
|  |  |  | @ Cl=0.1, Cd= | 0.0050773
|  |  |  | @ Cl=0.4, Cd= | 0.0048579
|  |  |  | @ Cl=0.6, Cd= | 0.0050885
alpha (deg) | Cl | Cd | Cm | Cl/Cd
-19.5 | -1.5734 | 0.02823 | -0.0995 | -55.735
-19 | -1.5575 | 0.02534 | -0.0977 | -61.4641
-18.5 | -1.5275 | 0.02319 | -0.0964 | -65.8689
-18 | -1.4919 | 0.02139 | -0.0951 | -69.7475
-17.5 | -1.4527 | 0.01981 | -0.094 | -73.3317
-17 | -1.4051 | 0.0184 | -0.0941 | -76.3641
-16.5 | -1.362 | 0.01717 | -0.0929 | -79.3244
-16 | -1.3178 | 0.01611 | -0.0916 | -81.8001
-15.5 | -1.2709 | 0.01516 | -0.0907 | -83.8325
-15 | -1.2221 | 0.01432 | -0.09 | -85.3422
-14.5 | -1.1723 | 0.01347 | -0.0894 | -87.0304
-14 | -1.1213 | 0.01274 | -0.0889 | -88.0141
-13.5 | -1.0694 | 0.01204 | -0.0884 | -88.8206
-13 | -1.0172 | 0.01132 | -0.088 | -89.8587
-12.5 | -0.9644 | 0.0106 | -0.0877 | -90.9811
-12 | -0.9109 | 0.00993 | -0.0873 | -91.7321
-11.5 | -0.8568 | 0.00933 | -0.0871 | -91.8328
-11 | -0.8023 | 0.00877 | -0.0869 | -91.4823
-10.5 | -0.7468 | 0.00834 | -0.0868 | -89.5444
-10 | -0.6907 | 0.00798 | -0.0867 | -86.5539
-9.5 | -0.6344 | 0.00767 | -0.0868 | -82.7119
-9 | -0.5777 | 0.00739 | -0.0868 | -78.1732
-8.5 | -0.5207 | 0.00711 | -0.0869 | -73.2349
-7.5 | -0.4065 | 0.00663 | -0.0871 | -61.3122
-7 | -0.3492 | 0.00638 | -0.0872 | -54.7335
-6.5 | -0.2917 | 0.00613 | -0.0874 | -47.5856
-6 | -0.234 | 0.00592 | -0.0876 | -39.527
-5.5 | -0.176 | 0.00576 | -0.0879 | -30.5556
-5 | -0.1181 | 0.00557 | -0.0881 | -21.2029
-4.5 | -0.0601 | 0.00543 | -0.0884 | -11.0681
-4 | -0.0019 | 0.00527 | -0.0887 | -0.36053
-3.5 | 0.0561 | 0.00516 | -0.089 | 10.8721
-3 | 0.1145 | 0.00505 | -0.0894 | 22.6733
-2.5 | 0.1727 | 0.00498 | -0.0897 | 34.6787
-2 | 0.2308 | 0.00492 | -0.0901 | 46.9106
-1.5 | 0.2889 | 0.00487 | -0.0904 | 59.3224
-1 | 0.3467 | 0.00483 | -0.0907 | 71.7805
-0.5 | 0.4039 | 0.00486 | -0.091 | 83.107
0 | 0.4609 | 0.00491 | -0.0912 | 93.8697
0.5 | 0.5178 | 0.00495 | -0.0915 | 104.6061
1.5 | 0.6306 | 0.00514 | -0.0919 | 122.6848
2 | 0.6873 | 0.00524 | -0.0921 | 131.1641
2.5 | 0.7434 | 0.00537 | -0.0923 | 138.4358
3 | 0.7986 | 0.0056 | -0.0924 | 142.6071
3.5 | 0.8542 | 0.0058 | -0.0925 | 147.2759
4 | 0.9097 | 0.006 | -0.0926 | 151.6167
4.5 | 0.9646 | 0.00623 | -0.0927 | 154.8315
5 | 1.014 | 0.00578 | -0.0918 | 175.4325
6 | 1.1238 | 0.00656 | -0.0921 | 171.311
6.5 | 1.1768 | 0.00692 | -0.0918 | 170.0578
7 | 1.2294 | 0.00732 | -0.0915 | 167.9508
7.5 | 1.2819 | 0.00771 | -0.0912 | 166.2646
8 | 1.334 | 0.0081 | -0.0909 | 164.6914
8.5 | 1.3848 | 0.00857 | -0.0904 | 161.5869
9 | 1.4342 | 0.00911 | -0.0896 | 157.4314
9.5 | 1.4837 | 0.00961 | -0.089 | 154.3913
10 | 1.5321 | 0.01014 | -0.0881 | 151.0947
10.5 | 1.5799 | 0.01067 | -0.0872 | 148.0694
11 | 1.6267 | 0.01121 | -0.0862 | 145.1115
11.5 | 1.6724 | 0.01176 | -0.085 | 142.2109
12 | 1.7154 | 0.01241 | -0.0834 | 138.2272
12.5 | 1.7566 | 0.01305 | -0.0815 | 134.6054
13 | 1.7884 | 0.01385 | -0.0778 | 129.1264
13.5 | 1.8168 | 0.01482 | -0.0739 | 122.5911
14 | 1.8463 | 0.01587 | -0.0706 | 116.339
14.5 | 1.8726 | 0.0172 | -0.0672 | 108.8721
15 | 1.8994 | 0.01861 | -0.0642 | 102.0634
15.5 | 1.923 | 0.02036 | -0.0613 | 94.4499
16 | 1.9443 | 0.02239 | -0.0585 | 86.8379
16.5 | 1.9649 | 0.02459 | -0.056 | 79.9065
17 | 1.9835 | 0.02707 | -0.0537 | 73.273
17.5 | 1.9981 | 0.02996 | -0.0515 | 66.6923
18 | 2.01 | 0.0332 | -0.0494 | 60.5422
18.5 | 2.0178 | 0.03694 | -0.0474 | 54.6237
19 | 2.0224 | 0.04123 | -0.0457 | 49.0517
19.5 | 2.0237 | 0.046 | -0.0444 | 43.9935
20 | 2.0239 | 0.05109 | -0.0434 | 39.6144

## 131. Re 16M Mach 0.10 (1)
BIGFOIL.COM POLAR EXPORT
GA 30A611
GA 30A611 |  |  |  | Cl Max: | 1.699 | at alpha= | 12.5 | deg
JavaFoil+Calcfoil stall+Eppler ext transition |  |  |  | L/D Max: | 122.87 | at alpha= | 7.5 | deg
Re: | 16000000 |  |  | Cd Min: | 0.00787 | at alpha= | -2.5 | deg
Mach: | 0.1 |  |  | Cl=0 at alpha= | -4.0678 | deg
|  |  |  | @ Cl=0.1, Cd= | 0.0080205
|  |  |  | @ Cl=0.4, Cd= | 0.0080285
|  |  |  | @ Cl=0.6, Cd= | 0.0083773
alpha (deg) | Cl | Cd | Cm | Cl/Cd
-14.5 | -0.467 | 0.09194 | -0.042 | -5.074
-14 | -0.474 | 0.08698 | -0.043 | -5.448
-13.5 | -0.48 | 0.08086 | -0.044 | -5.941
-13 | -0.484 | 0.07598 | -0.046 | -6.373
-12.5 | -0.486 | 0.07068 | -0.047 | -6.871
-12 | -0.486 | 0.06465 | -0.049 | -7.511
-11.5 | -0.486 | 0.05495 | -0.053 | -8.844
-11 | -0.483 | 0.04701 | -0.057 | -10.276
-10.5 | -0.482 | 0.03606 | -0.061 | -13.352
-10 | -0.469 | 0.03104 | -0.063 | -15.096
-9.5 | -0.505 | 0.01007 | -0.076 | -50.141
-9 | -0.476 | 0.00955 | -0.077 | -49.834
-8.5 | -0.443 | 0.00921 | -0.078 | -48.07
-8 | -0.405 | 0.00868 | -0.078 | -46.683
-7.5 | -0.363 | 0.00874 | -0.079 | -41.603
-7 | -0.318 | 0.00838 | -0.08 | -37.963
-6.5 | -0.27 | 0.00827 | -0.08 | -32.618
-6 | -0.218 | 0.00806 | -0.081 | -27.059
-5.5 | -0.164 | 0.00826 | -0.082 | -19.885
-5 | -0.108 | 0.00817 | -0.082 | -13.272
-4.5 | -0.051 | 0.00817 | -0.083 | -6.244
-4 | 0.008 | 0.00812 | -0.083 | 0.953
-3.5 | 0.067 | 0.00808 | -0.084 | 8.344
-3 | 0.128 | 0.00797 | -0.085 | 16.014
-2.5 | 0.188 | 0.00787 | -0.085 | 23.92
-2 | 0.249 | 0.00797 | -0.086 | 31.261
-1.5 | 0.31 | 0.00796 | -0.087 | 38.955
-1 | 0.371 | 0.008 | -0.087 | 46.387
-0.5 | 0.432 | 0.00806 | -0.088 | 53.595
0 | 0.495 | 0.00807 | -0.089 | 61.316
0.5 | 0.556 | 0.00815 | -0.089 | 68.148
1 | 0.616 | 0.00846 | -0.09 | 72.842
1.5 | 0.677 | 0.00833 | -0.09 | 81.291
2 | 0.738 | 0.00847 | -0.091 | 87.113
2.5 | 0.798 | 0.00866 | -0.092 | 92.184
3 | 0.859 | 0.00881 | -0.092 | 97.463
3.5 | 0.919 | 0.00906 | -0.093 | 101.386
4 | 0.978 | 0.00931 | -0.094 | 105.075
4.5 | 1.038 | 0.00974 | -0.094 | 106.62
5 | 1.097 | 0.01029 | -0.095 | 106.616
5.5 | 1.155 | 0.01036 | -0.096 | 111.552
6 | 1.213 | 0.01069 | -0.096 | 113.451
6.5 | 1.269 | 0.01115 | -0.097 | 113.858
7 | 1.324 | 0.01106 | -0.097 | 119.748
7.5 | 1.377 | 0.01121 | -0.098 | 122.87
8 | 1.427 | 0.01207 | -0.099 | 118.274
8.5 | 1.475 | 0.01248 | -0.099 | 118.182
9 | 1.52 | 0.01337 | -0.1 | 113.646
9.5 | 1.561 | 0.01394 | -0.101 | 112.047
10 | 1.6 | 0.01405 | -0.101 | 113.853
10.5 | 1.635 | 0.01524 | -0.102 | 107.265
11 | 1.665 | 0.01541 | -0.102 | 108.057
11.5 | 1.684 | 0.01666 | -0.103 | 101.073
12 | 1.695 | 0.01744 | -0.104 | 97.19
12.5 | 1.699 | 0.01822 | -0.104 | 93.282
13 | 1.696 | 0.01904 | -0.105 | 89.074
13.5 | 1.686 | 0.01993 | -0.106 | 84.593
14 | 1.635 | 0.02154 | -0.104 | 75.915
14.5 | 1.604 | 0.02326 | -0.104 | 68.966
15 | 1.566 | 0.02527 | -0.104 | 61.983
15.5 | 1.523 | 0.02763 | -0.104 | 55.117
16 | 1.473 | 0.03078 | -0.103 | 47.867
16.5 | 1.423 | 0.03358 | -0.103 | 42.378
17 | 1.367 | 0.03802 | -0.103 | 35.95
17.5 | 1.313 | 0.04144 | -0.102 | 31.669

## 132. Re 16M Mach 0.10 (2)
BIGFOIL.COM POLAR EXPORT
GA 30A611
GA 30A611 |  |  |  | Cl Max: | 2.0155 | at alpha= | 19 | deg
XFOIL ncrit=9 |  |  |  | L/D Max: | 175.897 | at alpha= | 5 | deg
Re: | 16000000 |  |  | Cd Min: | 0.05517 | at alpha= | 20 | deg
Mach: | 0.1 |  |  | Cl=0 at alpha= | -3.9812 | deg
|  |  |  | @ Cl=0.1, Cd= | 0.0050881
|  |  |  | @ Cl=0.4, Cd= | 0.0048567
|  |  |  | @ Cl=0.6, Cd= | 0.0051013
alpha (deg) | Cl | Cd | Cm | Cl/Cd
-18.5 | -1.5008 | 0.02909 | -0.1022 | -51.5916
-18 | -1.4834 | 0.02565 | -0.101 | -57.8324
-17.5 | -1.4533 | 0.02309 | -0.0996 | -62.9407
-17 | -1.4139 | 0.02105 | -0.0987 | -67.1686
-16.5 | -1.3703 | 0.01928 | -0.0979 | -71.0737
-16 | -1.3289 | 0.01786 | -0.0961 | -74.4065
-15.5 | -1.2831 | 0.01661 | -0.0948 | -77.2486
-15 | -1.2347 | 0.01552 | -0.0938 | -79.5554
-14.5 | -1.1851 | 0.01446 | -0.0928 | -81.9571
-14 | -1.1338 | 0.01356 | -0.092 | -83.6136
-13.5 | -1.0816 | 0.01273 | -0.0913 | -84.9647
-13 | -1.0284 | 0.01196 | -0.0907 | -85.9866
-12.5 | -0.9753 | 0.01108 | -0.0901 | -88.0235
-12 | -0.9213 | 0.01031 | -0.0895 | -89.3598
-11.5 | -0.8664 | 0.00966 | -0.0891 | -89.6894
-11 | -0.8111 | 0.00904 | -0.0887 | -89.7235
-10.5 | -0.755 | 0.00852 | -0.0884 | -88.615
-10 | -0.6982 | 0.00811 | -0.0882 | -86.0912
-9.5 | -0.6411 | 0.00776 | -0.0881 | -82.616
-9 | -0.5837 | 0.00746 | -0.088 | -78.244
-8.5 | -0.5261 | 0.00718 | -0.088 | -73.273
-8 | -0.4683 | 0.00693 | -0.088 | -67.5758
-7.5 | -0.4104 | 0.00669 | -0.0881 | -61.3453
-7 | -0.3526 | 0.00642 | -0.0881 | -54.9221
-6.5 | -0.2945 | 0.00617 | -0.0882 | -47.731
-6 | -0.2362 | 0.00594 | -0.0884 | -39.7643
-5.5 | -0.1778 | 0.00577 | -0.0886 | -30.8146
-5 | -0.1193 | 0.00559 | -0.0888 | -21.3417
-4.5 | -0.0608 | 0.00544 | -0.089 | -11.1765
-4 | -0.0022 | 0.00528 | -0.0893 | -0.41667
-3.5 | 0.0563 | 0.00517 | -0.0896 | 10.8897
-3 | 0.115 | 0.00506 | -0.0899 | 22.7273
-2.5 | 0.1737 | 0.00498 | -0.0902 | 34.8795
-2 | 0.2322 | 0.00492 | -0.0906 | 47.1951
-1.5 | 0.2906 | 0.00487 | -0.0909 | 59.6715
-1 | 0.3488 | 0.00483 | -0.0912 | 72.2153
-0.5 | 0.4064 | 0.00486 | -0.0915 | 83.6214
0 | 0.4637 | 0.00491 | -0.0917 | 94.4399
0.5 | 0.521 | 0.00495 | -0.092 | 105.2525
1 | 0.5779 | 0.00507 | -0.0922 | 113.9842
1.5 | 0.6344 | 0.00515 | -0.0923 | 123.1845
2 | 0.6915 | 0.00525 | -0.0926 | 131.7143
2.5 | 0.748 | 0.00538 | -0.0928 | 139.0335
3 | 0.8035 | 0.0056 | -0.0928 | 143.4821
3.5 | 0.8594 | 0.00581 | -0.0929 | 147.9174
4 | 0.9153 | 0.00601 | -0.093 | 152.2962
4.5 | 0.9705 | 0.00625 | -0.0931 | 155.28
5 | 1.0202 | 0.0058 | -0.0922 | 175.8966
6 | 1.1307 | 0.0066 | -0.0923 | 171.3182
6.5 | 1.1842 | 0.00696 | -0.092 | 170.1437
7 | 1.237 | 0.00737 | -0.0916 | 167.8426
7.5 | 1.2899 | 0.00776 | -0.0913 | 166.2242
8 | 1.3424 | 0.00817 | -0.0909 | 164.3084
8.5 | 1.3935 | 0.00865 | -0.0903 | 161.0983
9 | 1.4434 | 0.00919 | -0.0895 | 157.062
9.5 | 1.4931 | 0.0097 | -0.0887 | 153.9278
10 | 1.5417 | 0.01026 | -0.0877 | 150.2632
10.5 | 1.5899 | 0.01079 | -0.0867 | 147.3494
11 | 1.6366 | 0.01136 | -0.0854 | 144.0669
11.5 | 1.6826 | 0.01192 | -0.0841 | 141.1577
12 | 1.7251 | 0.01261 | -0.0822 | 136.8041
12.5 | 1.7639 | 0.01329 | -0.0796 | 132.7239
13 | 1.7944 | 0.01414 | -0.0756 | 126.9024
13.5 | 1.8228 | 0.01522 | -0.0717 | 119.7635
14 | 1.851 | 0.01643 | -0.0681 | 112.6598
14.5 | 1.8783 | 0.01782 | -0.0649 | 105.404
15 | 1.9039 | 0.01944 | -0.0618 | 97.9372
15.5 | 1.926 | 0.02142 | -0.0587 | 89.916
16 | 1.9478 | 0.02359 | -0.0561 | 82.5689
16.5 | 1.9682 | 0.02595 | -0.0536 | 75.8459
17 | 1.9852 | 0.02871 | -0.0513 | 69.1466
17.5 | 1.9967 | 0.032 | -0.0489 | 62.3969
18 | 2.0058 | 0.03569 | -0.0468 | 56.2006
18.5 | 2.0116 | 0.03987 | -0.0449 | 50.454
19 | 2.0155 | 0.04441 | -0.0434 | 45.3839
19.5 | 2.0149 | 0.04961 | -0.0422 | 40.6148
20 | 2.0132 | 0.05517 | -0.0415 | 36.4908

## 133. Re 16M Mach 0.25 (1)
BIGFOIL.COM POLAR EXPORT
GA 30A611
GA 30A611 |  |  |  | Cl Max: | 1.676 | at alpha= | 11.5 | deg
JavaFoil+Calcfoil stall+Eppler ext transition |  |  |  | L/D Max: | 120.839 | at alpha= | 7.5 | deg
Re: | 16000000 |  |  | Cd Min: | 0.00796 | at alpha= | -2.5 | deg
Mach: | 0.25 |  |  | Cl=0 at alpha= | -4.0667 | deg
|  |  |  | @ Cl=0.1, Cd= | 0.00811
|  |  |  | @ Cl=0.4, Cd= | 0.0080511
|  |  |  | @ Cl=0.6, Cd= | 0.0083543
alpha (deg) | Cl | Cd | Cm | Cl/Cd
-13.5 | -0.273 | 0.08785 | -0.042 | -3.11
-13 | -0.305 | 0.08326 | -0.043 | -3.665
-12.5 | -0.332 | 0.07846 | -0.043 | -4.236
-12 | -0.354 | 0.07479 | -0.044 | -4.74
-11.5 | -0.373 | 0.06826 | -0.046 | -5.457
-11 | -0.385 | 0.06338 | -0.048 | -6.077
-10.5 | -0.39 | 0.06037 | -0.048 | -6.465
-10 | -0.391 | 0.05568 | -0.05 | -7.019
-9.5 | -0.394 | 0.04247 | -0.058 | -9.279
-9 | -0.395 | 0.02895 | -0.066 | -13.651
-8.5 | -0.424 | 0.00978 | -0.08 | -43.352
-8 | -0.395 | 0.00915 | -0.08 | -43.113
-7.5 | -0.359 | 0.009 | -0.081 | -39.839
-7 | -0.317 | 0.00863 | -0.082 | -36.782
-6.5 | -0.271 | 0.00842 | -0.082 | -32.177
-6 | -0.221 | 0.00818 | -0.083 | -26.995
-5.5 | -0.167 | 0.00839 | -0.084 | -19.903
-5 | -0.111 | 0.00826 | -0.084 | -13.397
-4.5 | -0.052 | 0.00815 | -0.085 | -6.398
-4 | 0.008 | 0.00814 | -0.086 | 0.974
-3.5 | 0.069 | 0.00814 | -0.086 | 8.486
-3 | 0.131 | 0.00808 | -0.087 | 16.211
-2.5 | 0.193 | 0.00796 | -0.088 | 24.292
-2 | 0.256 | 0.00797 | -0.088 | 32.124
-1.5 | 0.318 | 0.008 | -0.089 | 39.828
-1 | 0.381 | 0.00803 | -0.09 | 47.429
-0.5 | 0.444 | 0.0081 | -0.09 | 54.79
0 | 0.509 | 0.00805 | -0.091 | 63.158
0.5 | 0.571 | 0.0082 | -0.092 | 69.629
1 | 0.633 | 0.00853 | -0.092 | 74.254
1.5 | 0.696 | 0.00839 | -0.093 | 82.958
2 | 0.758 | 0.00859 | -0.094 | 88.214
2.5 | 0.82 | 0.00907 | -0.094 | 90.391
3 | 0.882 | 0.00895 | -0.095 | 98.499
3.5 | 0.944 | 0.00917 | -0.096 | 102.869
4 | 1.005 | 0.0095 | -0.096 | 105.763
4.5 | 1.066 | 0.01001 | -0.097 | 106.545
5 | 1.126 | 0.01055 | -0.098 | 106.813
5.5 | 1.186 | 0.01059 | -0.098 | 112.044
6 | 1.245 | 0.01103 | -0.099 | 112.921
6.5 | 1.302 | 0.01151 | -0.1 | 113.144
7 | 1.358 | 0.01152 | -0.1 | 117.855
7.5 | 1.411 | 0.01168 | -0.101 | 120.839
8 | 1.46 | 0.01228 | -0.101 | 118.892
8.5 | 1.506 | 0.01307 | -0.102 | 115.21
9 | 1.549 | 0.0141 | -0.103 | 109.837
9.5 | 1.587 | 0.01476 | -0.103 | 107.536
10 | 1.62 | 0.01545 | -0.104 | 104.845
10.5 | 1.648 | 0.01579 | -0.105 | 104.42
11 | 1.671 | 0.01721 | -0.105 | 97.086
11.5 | 1.676 | 0.01805 | -0.106 | 92.827
12 | 1.668 | 0.01897 | -0.107 | 87.945
12.5 | 1.649 | 0.01988 | -0.107 | 82.955
13 | 1.585 | 0.02177 | -0.105 | 72.791
13.5 | 1.535 | 0.02348 | -0.105 | 65.35
14 | 1.47 | 0.02603 | -0.105 | 56.484
14.5 | 1.394 | 0.02927 | -0.105 | 47.611
15 | 1.308 | 0.03318 | -0.104 | 39.412
15.5 | 1.214 | 0.038 | -0.103 | 31.935
16 | 1.112 | 0.04412 | -0.102 | 25.195
16.5 | 0.995 | 0.05652 | -0.1 | 17.604

## 134. Re 16M Mach 0.25 (2)
BIGFOIL.COM POLAR EXPORT
GA 30A611
GA 30A611 |  |  |  | Cl Max: | 1.9807 | at alpha= | 18 | deg
XFOIL ncrit=9 |  |  |  | L/D Max: | 177.858 | at alpha= | 5 | deg
Re: | 16000000 |  |  | Cd Min: | 0.20779 | at alpha= | -18 | deg
Mach: | 0.25 |  |  | Cl=0 at alpha= | -3.968 | deg
|  |  |  | @ Cl=0.1, Cd= | 0.0051285
|  |  |  | @ Cl=0.4, Cd= | 0.0048533
|  |  |  | @ Cl=0.6, Cd= | 0.0050739
alpha (deg) | Cl | Cd | Cm | Cl/Cd
-18 | -0.5681 | 0.20779 | 0.016 | -2.734
-16.5 | -0.5384 | 0.17992 | 0.0025 | -2.9924
-16 | -0.5275 | 0.17239 | -0.0009 | -3.0599
-15 | -0.5897 | 0.13697 | -0.0171 | -4.3053
-14.5 | -0.6241 | 0.12113 | -0.0257 | -5.1523
-14 | -0.7344 | 0.09356 | -0.0437 | -7.8495
-13.5 | -1.0411 | 0.03287 | -0.1039 | -31.6733
-13 | -1.0566 | 0.02134 | -0.1072 | -49.5127
-12.5 | -1.0236 | 0.01665 | -0.1055 | -61.4775
-12 | -0.9747 | 0.01403 | -0.1035 | -69.4726
-11.5 | -0.9197 | 0.01228 | -0.1016 | -74.8941
-11 | -0.8618 | 0.01099 | -0.0999 | -78.4167
-10.5 | -0.8022 | 0.01001 | -0.0985 | -80.1399
-10 | -0.7414 | 0.00923 | -0.0972 | -80.325
-9.5 | -0.6801 | 0.00859 | -0.0962 | -79.1735
-9 | -0.6187 | 0.00805 | -0.0953 | -76.8571
-8.5 | -0.557 | 0.00763 | -0.0945 | -73.0013
-8 | -0.4951 | 0.00727 | -0.0939 | -68.1018
-7.5 | -0.4334 | 0.00697 | -0.0934 | -62.1808
-7 | -0.3718 | 0.00669 | -0.0931 | -55.5755
-6.5 | -0.3104 | 0.00639 | -0.0927 | -48.5759
-6 | -0.249 | 0.0061 | -0.0925 | -40.8197
-5.5 | -0.1877 | 0.00588 | -0.0924 | -31.9218
-5 | -0.1262 | 0.00569 | -0.0924 | -22.1793
-4.5 | -0.0651 | 0.0055 | -0.0924 | -11.8364
-4 | -0.0039 | 0.00534 | -0.0925 | -0.73034
-3.5 | 0.057 | 0.00522 | -0.0927 | 10.9195
-3 | 0.1181 | 0.00509 | -0.0929 | 23.2024
-2.5 | 0.179 | 0.005 | -0.0932 | 35.8
-2 | 0.2397 | 0.00493 | -0.0934 | 48.6207
-1.5 | 0.3003 | 0.00488 | -0.0937 | 61.5369
-1 | 0.3605 | 0.00484 | -0.094 | 74.4835
-0.5 | 0.4201 | 0.00486 | -0.0942 | 86.4403
0 | 0.4794 | 0.00492 | -0.0944 | 97.439
0.5 | 0.5385 | 0.00497 | -0.0946 | 108.3501
1 | 0.5975 | 0.00507 | -0.0948 | 117.8501
1.5 | 0.6558 | 0.00516 | -0.095 | 127.093
2 | 0.7147 | 0.00528 | -0.0952 | 135.3598
2.5 | 0.7732 | 0.00542 | -0.0953 | 142.6568
3 | 0.831 | 0.00562 | -0.0953 | 147.8648
3.5 | 0.8885 | 0.00587 | -0.0953 | 151.3629
4 | 0.9462 | 0.0061 | -0.0952 | 155.1148
4.5 | 1.0035 | 0.00635 | -0.0951 | 158.0315
5 | 1.0547 | 0.00593 | -0.094 | 177.8583
5.5 | 1.1092 | 0.00626 | -0.0931 | 177.1885
6 | 1.1692 | 0.00679 | -0.0937 | 172.1944
6.5 | 1.2249 | 0.00717 | -0.0931 | 170.8368
7 | 1.2791 | 0.00767 | -0.0923 | 166.7666
7.5 | 1.3341 | 0.0081 | -0.0915 | 164.7037
8 | 1.3886 | 0.00855 | -0.0907 | 162.4094
8.5 | 1.4419 | 0.00906 | -0.0896 | 159.1501
9 | 1.4927 | 0.00971 | -0.0881 | 153.7281
9.5 | 1.5436 | 0.01031 | -0.0865 | 149.7187
10 | 1.5935 | 0.01092 | -0.0848 | 145.9249
10.5 | 1.6426 | 0.01152 | -0.0829 | 142.5868
11 | 1.6892 | 0.01219 | -0.0805 | 138.5726
11.5 | 1.7278 | 0.01297 | -0.0767 | 133.2151
12 | 1.7631 | 0.01385 | -0.0725 | 127.2996
12.5 | 1.7953 | 0.015 | -0.0682 | 119.6867
13 | 1.8251 | 0.01644 | -0.064 | 111.0158
13.5 | 1.8527 | 0.01817 | -0.06 | 101.9648
14 | 1.8801 | 0.02012 | -0.0565 | 93.4443
14.5 | 1.9032 | 0.0225 | -0.053 | 84.5867
15 | 1.9267 | 0.02503 | -0.05 | 76.9756
15.5 | 1.9468 | 0.02797 | -0.047 | 69.6031
16 | 1.9613 | 0.03142 | -0.0441 | 62.422
16.5 | 1.9721 | 0.0354 | -0.0415 | 55.709
17 | 1.9782 | 0.03996 | -0.0391 | 49.5045
17.5 | 1.9804 | 0.04517 | -0.0372 | 43.8433
18 | 1.9807 | 0.05074 | -0.0357 | 39.0363
18.5 | 1.9777 | 0.05692 | -0.0347 | 34.7453
19 | 1.9695 | 0.06378 | -0.0342 | 30.8796
19.5 | 1.957 | 0.07142 | -0.0342 | 27.4013
20 | 1.9387 | 0.07989 | -0.0349 | 24.2671

## 135. Re 16M Mach 0.50 (1)
BIGFOIL.COM POLAR EXPORT
GA 30A611
GA 30A611 |  |  |  | Cl Max: | 1.586 | at alpha= | 8.5 | deg
JavaFoil+Calcfoil stall+Eppler ext transition |  |  |  | L/D Max: | 110.675 | at alpha= | 7 | deg
Re: | 16000000 |  |  | Cd Min: | 0.00814 | at alpha= | -4.5 | deg
Mach: | 0.5 |  |  | Cl=0 at alpha= | -4.0692 | deg
|  |  |  | @ Cl=0.1, Cd= | 0.00834
|  |  |  | @ Cl=0.4, Cd= | 0.008238
|  |  |  | @ Cl=0.6, Cd= | 0.0084857
alpha (deg) | Cl | Cd | Cm | Cl/Cd
-20 | -0.881 | 0.17566 | -0.045 | -5.018
-19.5 | -0.855 | 0.17262 | -0.045 | -4.952
-19 | -0.828 | 0.16464 | -0.045 | -5.029
-18.5 | -0.801 | 0.16109 | -0.046 | -4.973
-18 | -0.775 | 0.14814 | -0.046 | -5.229
-17.5 | -0.749 | 0.13228 | -0.047 | -5.663
-17 | -0.722 | 0.124 | -0.048 | -5.826
-16.5 | -0.695 | 0.11867 | -0.048 | -5.856
-16 | -0.667 | 0.11347 | -0.048 | -5.878
-15.5 | -0.639 | 0.10942 | -0.048 | -5.841
-15 | -0.611 | 0.10644 | -0.047 | -5.74
-14.5 | -0.583 | 0.10156 | -0.047 | -5.74
-14 | -0.555 | 0.09855 | -0.046 | -5.627
-13.5 | -0.527 | 0.09441 | -0.046 | -5.579
-13 | -0.499 | 0.0906 | -0.046 | -5.51
-12.5 | -0.472 | 0.08646 | -0.046 | -5.454
-12 | -0.444 | 0.08579 | -0.046 | -5.176
-11.5 | -0.416 | 0.08055 | -0.047 | -5.17
-11 | -0.389 | 0.07354 | -0.047 | -5.287
-10.5 | -0.362 | 0.06825 | -0.049 | -5.299
-10 | -0.335 | 0.0611 | -0.052 | -5.488
-9.5 | -0.309 | 0.05424 | -0.056 | -5.7
-9 | -0.284 | 0.04774 | -0.06 | -5.939
-8.5 | -0.248 | 0.05762 | -0.045 | -4.312
-8 | -0.222 | 0.0496 | -0.052 | -4.481
-7.5 | -0.201 | 0.03619 | -0.067 | -5.553
-7 | -0.168 | 0.04137 | -0.059 | -4.056
-6.5 | -0.145 | 0.02862 | -0.072 | -5.079
-6 | -0.112 | 0.03526 | -0.063 | -3.169
-5.5 | -0.156 | 0.00889 | -0.094 | -17.584
-5 | -0.114 | 0.00838 | -0.094 | -13.572
-4.5 | -0.056 | 0.00814 | -0.095 | -6.844
-4 | 0.009 | 0.00859 | -0.096 | 1.007
-3.5 | 0.076 | 0.00842 | -0.096 | 9.057
-3 | 0.145 | 0.00819 | -0.097 | 17.763
-2.5 | 0.215 | 0.00829 | -0.098 | 25.973
-2 | 0.285 | 0.00815 | -0.099 | 35.001
-1.5 | 0.355 | 0.0082 | -0.099 | 43.375
-1 | 0.426 | 0.00826 | -0.1 | 51.538
-0.5 | 0.496 | 0.00836 | -0.101 | 59.301
0 | 0.568 | 0.00844 | -0.102 | 67.336
0.5 | 0.638 | 0.00854 | -0.102 | 74.697
1 | 0.708 | 0.00896 | -0.103 | 78.992
1.5 | 0.777 | 0.00879 | -0.104 | 88.396
2 | 0.846 | 0.00906 | -0.105 | 93.398
2.5 | 0.916 | 0.00937 | -0.105 | 97.756
3 | 0.985 | 0.00958 | -0.106 | 102.8
3.5 | 1.053 | 0.00998 | -0.107 | 105.479
4 | 1.121 | 0.01051 | -0.108 | 106.62
4.5 | 1.188 | 0.01092 | -0.108 | 108.762
5 | 1.254 | 0.01146 | -0.109 | 109.476
5.5 | 1.319 | 0.01246 | -0.11 | 105.867
6 | 1.382 | 0.01318 | -0.111 | 104.888
6.5 | 1.44 | 0.01337 | -0.111 | 107.739
7 | 1.494 | 0.0135 | -0.112 | 110.675
7.5 | 1.54 | 0.01442 | -0.113 | 106.861
8 | 1.572 | 0.01574 | -0.113 | 99.885
8.5 | 1.586 | 0.01679 | -0.114 | 94.435
9 | 1.568 | 0.01839 | -0.115 | 85.217
9.5 | 1.45 | 0.02132 | -0.113 | 68.008
10 | 0.949 | 0.02452 | -0.113 | 38.703
10.5 | 0.97 | 0.02826 | -0.112 | 34.322
11 | 0.999 | 0.02969 | -0.112 | 33.64
11.5 | 1.016 | 0.03471 | -0.11 | 29.267
12 | 1.037 | 0.03965 | -0.11 | 26.16
12.5 | 1.036 | 0.05325 | -0.105 | 19.453
13 | 1.081 | 0.04704 | -0.108 | 22.986
13.5 | 1.042 | 0.07954 | -0.094 | 13.094

## 136. Re 16M Mach 0.50 (2)
BIGFOIL.COM POLAR EXPORT
GA 30A611
GA 30A611 |  |  |  | Cl Max: | 1.8725 | at alpha= | 11.5 | deg
XFOIL ncrit=9 |  |  |  | L/D Max: | 183.988 | at alpha= | 5 | deg
Re: | 16000000 |  |  | Cd Min: | 0.26093 | at alpha= | -20 | deg
Mach: | 0.5 |  |  | Cl=0 at alpha= | -3.9 | deg
|  |  |  | @ Cl=0.1, Cd= | 0.0053264
|  |  |  | @ Cl=0.4, Cd= | 0.0049158
|  |  |  | @ Cl=0.6, Cd= | 0.0050414
alpha (deg) | Cl | Cd | Cm | Cl/Cd
-20 | -0.6686 | 0.26093 | 0.0384 | -2.5624
-19.5 | -0.6471 | 0.25148 | 0.0331 | -2.5732
-19 | -0.6246 | 0.2435 | 0.028 | -2.5651
-18.5 | -0.6009 | 0.23643 | 0.0232 | -2.5416
-18 | -0.5777 | 0.22911 | 0.0185 | -2.5215
-17.5 | -0.555 | 0.22164 | 0.0139 | -2.5041
-17 | -0.5332 | 0.21381 | 0.0093 | -2.4938
-16.5 | -0.5146 | 0.20604 | 0.0057 | -2.4976
-16 | -0.4959 | 0.19749 | 0.0015 | -2.511
-15.5 | -0.4774 | 0.18873 | -0.003 | -2.5295
-15 | -0.4579 | 0.18103 | -0.0071 | -2.5294
-14.5 | -0.437 | 0.17404 | -0.0109 | -2.5109
-14 | -0.4162 | 0.16704 | -0.0146 | -2.4916
-13.5 | -0.3975 | 0.15966 | -0.0183 | -2.4897
-13 | -0.3814 | 0.15179 | -0.0219 | -2.5127
-12.5 | -0.3679 | 0.14333 | -0.0257 | -2.5668
-12 | -0.3614 | 0.13365 | -0.0297 | -2.7041
-11.5 | -0.3489 | 0.12579 | -0.0333 | -2.7737
-11 | -0.3342 | 0.11869 | -0.0365 | -2.8157
-10.5 | -0.33 | 0.10958 | -0.0407 | -3.0115
-10 | -0.3215 | 0.10162 | -0.0445 | -3.1637
-9.5 | -0.318 | 0.09297 | -0.0489 | -3.4205
-9 | -0.3195 | 0.08372 | -0.0543 | -3.8163
-8.5 | -0.3261 | 0.07401 | -0.0606 | -4.4062
-8 | -0.3321 | 0.06467 | -0.0679 | -5.1353
-7.5 | -0.3339 | 0.05411 | -0.0816 | -6.1708
-6.5 | -0.3006 | 0.02503 | -0.1139 | -12.0096
-6 | -0.2912 | 0.01225 | -0.1159 | -23.7714
-5.5 | -0.2383 | 0.00732 | -0.1129 | -32.5546
-5 | -0.1641 | 0.00632 | -0.1106 | -25.9652
-4.5 | -0.0889 | 0.00591 | -0.109 | -15.0423
-4 | -0.0146 | 0.00565 | -0.108 | -2.5841
-3.5 | 0.0584 | 0.00543 | -0.1072 | 10.7551
-3 | 0.1307 | 0.00525 | -0.1067 | 24.8952
-2.5 | 0.2023 | 0.00511 | -0.1065 | 39.589
-2 | 0.2732 | 0.00502 | -0.1064 | 54.4223
-1.5 | 0.3437 | 0.00494 | -0.1064 | 69.5749
-1 | 0.4134 | 0.00491 | -0.1064 | 84.1955
0 | 0.5502 | 0.00499 | -0.1065 | 110.2605
0.5 | 0.618 | 0.00506 | -0.1065 | 122.1344
1 | 0.6859 | 0.00514 | -0.1065 | 133.4436
1.5 | 0.7525 | 0.00527 | -0.1064 | 142.7894
2 | 0.8194 | 0.00549 | -0.1062 | 149.2532
2.5 | 0.8868 | 0.00565 | -0.106 | 156.9558
3 | 0.9537 | 0.00587 | -0.1056 | 162.4702
3.5 | 1.0191 | 0.00622 | -0.1048 | 163.8424
4 | 1.0856 | 0.00653 | -0.1041 | 166.2481
4.5 | 1.1513 | 0.0069 | -0.103 | 166.8551
5 | 1.2088 | 0.00657 | -0.1003 | 183.9878
5.5 | 1.2771 | 0.00711 | -0.0993 | 179.6203
6 | 1.3408 | 0.00769 | -0.0972 | 174.3563
6.5 | 1.4012 | 0.0084 | -0.0942 | 166.8095
7 | 1.4632 | 0.00903 | -0.0912 | 162.0377
7.5 | 1.5241 | 0.0097 | -0.0878 | 157.1237
8 | 1.5778 | 0.01049 | -0.0829 | 150.4099
8.5 | 1.6238 | 0.01147 | -0.0767 | 141.5693
9 | 1.6693 | 0.01272 | -0.0707 | 131.2343
9.5 | 1.7164 | 0.01417 | -0.0652 | 121.1291
10 | 1.7644 | 0.01584 | -0.0601 | 111.3889
10.5 | 1.8097 | 0.01794 | -0.0549 | 100.8751
11 | 1.851 | 0.02055 | -0.0496 | 90.073
11.5 | 1.8725 | 0.02466 | -0.0432 | 75.9327

## 137. Re 18M Mach 0.00 (1)
BIGFOIL.COM POLAR EXPORT
GA 30A611
GA 30A611 |  |  |  | Cl Max: | 1.704 | at alpha= | 12.5 | deg
JavaFoil+Calcfoil stall+Eppler ext transition |  |  |  | L/D Max: | 124.479 | at alpha= | 7.5 | deg
Re: | 18000000 |  |  | Cd Min: | 0.00784 | at alpha= | -2 | deg
Mach: | 0 |  |  | Cl=0 at alpha= | -4.0678 | deg
|  |  |  | @ Cl=0.1, Cd= | 0.0079915
|  |  |  | @ Cl=0.4, Cd= | 0.0079903
|  |  |  | @ Cl=0.6, Cd= | 0.0081417
alpha (deg) | Cl | Cd | Cm | Cl/Cd
-15 | -0.489 | 0.09493 | -0.042 | -5.149
-14.5 | -0.495 | 0.08944 | -0.043 | -5.54
-14 | -0.501 | 0.08415 | -0.044 | -5.948
-13.5 | -0.504 | 0.07832 | -0.046 | -6.439
-13 | -0.506 | 0.07199 | -0.047 | -7.034
-12.5 | -0.506 | 0.06656 | -0.049 | -7.601
-12 | -0.504 | 0.06001 | -0.051 | -8.392
-11.5 | -0.499 | 0.05337 | -0.054 | -9.354
-11 | -0.501 | 0.04001 | -0.059 | -12.518
-10.5 | -0.5 | 0.02873 | -0.064 | -17.422
-10 | -0.534 | 0.01081 | -0.075 | -49.433
-9.5 | -0.51 | 0.00971 | -0.076 | -52.484
-9 | -0.479 | 0.00932 | -0.077 | -51.416
-8.5 | -0.445 | 0.00893 | -0.077 | -49.799
-8 | -0.406 | 0.00852 | -0.078 | -47.68
-7.5 | -0.364 | 0.0086 | -0.079 | -42.298
-7 | -0.318 | 0.00826 | -0.079 | -38.475
-6.5 | -0.269 | 0.0081 | -0.08 | -33.219
-6 | -0.218 | 0.00831 | -0.08 | -26.202
-5.5 | -0.164 | 0.00823 | -0.081 | -19.903
-5 | -0.108 | 0.0081 | -0.082 | -13.344
-4.5 | -0.051 | 0.00807 | -0.082 | -6.296
-4 | 0.008 | 0.00798 | -0.083 | 0.967
-3.5 | 0.067 | 0.00803 | -0.084 | 8.358
-3 | 0.127 | 0.00796 | -0.084 | 15.957
-2.5 | 0.187 | 0.00791 | -0.085 | 23.695
-2 | 0.248 | 0.00784 | -0.086 | 31.618
-1.5 | 0.308 | 0.00793 | -0.086 | 38.88
-1 | 0.369 | 0.00797 | -0.087 | 46.319
-0.5 | 0.43 | 0.00801 | -0.087 | 53.651
0 | 0.492 | 0.00799 | -0.088 | 61.633
0.5 | 0.553 | 0.00822 | -0.089 | 67.309
1 | 0.613 | 0.00812 | -0.089 | 75.52
1.5 | 0.674 | 0.00823 | -0.09 | 81.823
2 | 0.734 | 0.00866 | -0.091 | 84.715
2.5 | 0.794 | 0.00854 | -0.091 | 92.956
3 | 0.854 | 0.00874 | -0.092 | 97.789
3.5 | 0.914 | 0.00903 | -0.093 | 101.233
4 | 0.974 | 0.00934 | -0.093 | 104.236
4.5 | 1.033 | 0.00964 | -0.094 | 107.131
5 | 1.092 | 0.01019 | -0.095 | 107.08
5.5 | 1.15 | 0.01026 | -0.095 | 112.121
6 | 1.207 | 0.01056 | -0.096 | 114.36
6.5 | 1.263 | 0.01098 | -0.096 | 115.07
7 | 1.318 | 0.01118 | -0.097 | 117.865
7.5 | 1.371 | 0.01101 | -0.098 | 124.479
8 | 1.421 | 0.0115 | -0.098 | 123.629
8.5 | 1.469 | 0.0122 | -0.099 | 120.419
9 | 1.514 | 0.01263 | -0.099 | 119.857
9.5 | 1.556 | 0.01359 | -0.1 | 114.511
10 | 1.595 | 0.01368 | -0.101 | 116.638
10.5 | 1.631 | 0.01437 | -0.101 | 113.501
11 | 1.663 | 0.0155 | -0.102 | 107.274
11.5 | 1.684 | 0.01616 | -0.103 | 104.188
12 | 1.697 | 0.01688 | -0.103 | 100.529
12.5 | 1.704 | 0.0176 | -0.104 | 96.825
13 | 1.704 | 0.01844 | -0.104 | 92.448
13.5 | 1.698 | 0.01926 | -0.105 | 88.177
14 | 1.686 | 0.02012 | -0.106 | 83.801
14.5 | 1.631 | 0.02209 | -0.104 | 73.832
15 | 1.599 | 0.02384 | -0.104 | 67.039
15.5 | 1.561 | 0.02589 | -0.104 | 60.298
16 | 1.519 | 0.02844 | -0.103 | 53.396
16.5 | 1.473 | 0.03132 | -0.103 | 47.028
17 | 1.423 | 0.03501 | -0.103 | 40.646
17.5 | 1.375 | 0.03794 | -0.103 | 36.233

## 138. Re 18M Mach 0.00 (2)
BIGFOIL.COM POLAR EXPORT
GA 30A611
GA 30A611 |  |  |  | Cl Max: | 2.0393 | at alpha= | 20 | deg
XFOIL ncrit=9 |  |  |  | L/D Max: | 176.182 | at alpha= | 5.5 | deg
Re: | 18000000 |  |  | Cd Min: | 0.04942 | at alpha= | 20 | deg
Mach: | 0 |  |  | Cl=0 at alpha= | -3.9811 | deg
|  |  |  | @ Cl=0.1, Cd= | 0.0050196
|  |  |  | @ Cl=0.4, Cd= | 0.0048576
|  |  |  | @ Cl=0.6, Cd= | 0.0051223
alpha (deg) | Cl | Cd | Cm | Cl/Cd
-20 | -1.6169 | 0.02827 | -0.1011 | -57.1949
-19.5 | -1.6069 | 0.02541 | -0.0984 | -63.2389
-19 | -1.5784 | 0.02324 | -0.097 | -67.9174
-18.5 | -1.5434 | 0.02148 | -0.0957 | -71.8529
-18 | -1.5046 | 0.01993 | -0.0945 | -75.4942
-17 | -1.4143 | 0.01731 | -0.0935 | -81.7042
-16.5 | -1.3711 | 0.01626 | -0.092 | -84.3235
-16 | -1.3249 | 0.01532 | -0.091 | -86.4817
-15.5 | -1.2767 | 0.01446 | -0.0902 | -88.2918
-15 | -1.227 | 0.01368 | -0.0896 | -89.693
-14.5 | -1.1764 | 0.0129 | -0.089 | -91.1938
-14 | -1.1248 | 0.01222 | -0.0885 | -92.0458
-13.5 | -1.0725 | 0.01158 | -0.0881 | -92.6166
-13 | -1.0194 | 0.01097 | -0.0878 | -92.9262
-12.5 | -0.9658 | 0.0104 | -0.0875 | -92.8654
-12 | -0.9119 | 0.00982 | -0.0873 | -92.8615
-11.5 | -0.8576 | 0.00922 | -0.087 | -93.0152
-11 | -0.8032 | 0.00861 | -0.0868 | -93.2869
-10.5 | -0.7478 | 0.00816 | -0.0867 | -91.6422
-10 | -0.6917 | 0.00781 | -0.0866 | -88.5659
-9.5 | -0.6352 | 0.0075 | -0.0867 | -84.6933
-9 | -0.5784 | 0.00722 | -0.0867 | -80.1108
-8.5 | -0.5215 | 0.00697 | -0.0868 | -74.8207
-8 | -0.4644 | 0.00674 | -0.0869 | -68.9021
-7 | -0.3496 | 0.00628 | -0.0872 | -55.6688
-6.5 | -0.2921 | 0.00604 | -0.0874 | -48.3609
-6 | -0.2343 | 0.00581 | -0.0876 | -40.327
-5.5 | -0.1764 | 0.00566 | -0.0878 | -31.1661
-5 | -0.1183 | 0.00549 | -0.0881 | -21.5483
-4.5 | -0.0603 | 0.00534 | -0.0884 | -11.2921
-4 | -0.0022 | 0.0052 | -0.0887 | -0.42308
-3.5 | 0.0561 | 0.00508 | -0.089 | 11.0433
-3 | 0.1142 | 0.005 | -0.0893 | 22.84
-2.5 | 0.1725 | 0.00491 | -0.0897 | 35.1324
-2 | 0.2308 | 0.00485 | -0.0901 | 47.5876
-1.5 | 0.2887 | 0.00482 | -0.0904 | 59.8963
-1 | 0.3463 | 0.00482 | -0.0907 | 71.8465
-0.5 | 0.4035 | 0.00486 | -0.0909 | 83.0247
0 | 0.4606 | 0.0049 | -0.0912 | 94
0.5 | 0.5176 | 0.00496 | -0.0914 | 104.3548
1 | 0.5739 | 0.00509 | -0.0916 | 112.7505
1.5 | 0.6304 | 0.00516 | -0.0918 | 122.1705
2 | 0.6872 | 0.00525 | -0.0921 | 130.8952
2.5 | 0.7434 | 0.00538 | -0.0923 | 138.1784
3 | 0.7985 | 0.00563 | -0.0924 | 141.8295
3.5 | 0.8544 | 0.00579 | -0.0925 | 147.5648
4 | 0.9098 | 0.00599 | -0.0927 | 151.8865
4.5 | 0.9651 | 0.00622 | -0.0928 | 155.1608
5 | 1.017 | 0.00587 | -0.0925 | 173.2538
5.5 | 1.0659 | 0.00605 | -0.0912 | 176.1818
6 | 1.1226 | 0.00646 | -0.0918 | 173.7771
7 | 1.2302 | 0.00725 | -0.0916 | 169.6828
7.5 | 1.2829 | 0.00762 | -0.0914 | 168.3596
8 | 1.3352 | 0.008 | -0.0911 | 166.9
8.5 | 1.386 | 0.00847 | -0.0906 | 163.6364
9 | 1.4362 | 0.00896 | -0.09 | 160.2902
9.5 | 1.4857 | 0.00947 | -0.0893 | 156.8849
10 | 1.5344 | 0.00999 | -0.0885 | 153.5936
10.5 | 1.583 | 0.01046 | -0.0877 | 151.3384
11 | 1.6298 | 0.01102 | -0.0867 | 147.8947
11.5 | 1.6762 | 0.01153 | -0.0856 | 145.3773
12 | 1.7196 | 0.01218 | -0.0841 | 141.1823
12.5 | 1.7609 | 0.01284 | -0.0822 | 137.1417
13 | 1.7952 | 0.01358 | -0.079 | 132.1944
13.5 | 1.824 | 0.0145 | -0.0751 | 125.7931
14 | 1.8523 | 0.01557 | -0.0714 | 118.966
14.5 | 1.8805 | 0.01674 | -0.0682 | 112.3357
15 | 1.9073 | 0.01813 | -0.0652 | 105.2013
15.5 | 1.9308 | 0.01983 | -0.0621 | 97.3676
16 | 1.9534 | 0.02172 | -0.0593 | 89.9355
16.5 | 1.9754 | 0.02379 | -0.0569 | 83.0349
17 | 1.9945 | 0.02617 | -0.0545 | 76.2132
17.5 | 2.0091 | 0.02902 | -0.0522 | 69.2316
18 | 2.0203 | 0.03227 | -0.0499 | 62.6061
18.5 | 2.0282 | 0.03598 | -0.0479 | 56.3702
19 | 2.0343 | 0.04005 | -0.0462 | 50.794
19.5 | 2.0381 | 0.0445 | -0.0448 | 45.8
20 | 2.0393 | 0.04942 | -0.0437 | 41.2647

## 139. Re 18M Mach 0.10 (1)
BIGFOIL.COM POLAR EXPORT
GA 30A611
GA 30A611 |  |  |  | Cl Max: | 1.699 | at alpha= | 12.5 | deg
JavaFoil+Calcfoil stall+Eppler ext transition |  |  |  | L/D Max: | 124.501 | at alpha= | 7.5 | deg
Re: | 18000000 |  |  | Cd Min: | 0.00783 | at alpha= | -2.5 | deg
Mach: | 0.1 |  |  | Cl=0 at alpha= | -4.0678 | deg
|  |  |  | @ Cl=0.1, Cd= | 0.00798
|  |  |  | @ Cl=0.4, Cd= | 0.0079638
|  |  |  | @ Cl=0.6, Cd= | 0.0081967
alpha (deg) | Cl | Cd | Cm | Cl/Cd
-14.5 | -0.467 | 0.09129 | -0.042 | -5.112
-14 | -0.474 | 0.08612 | -0.043 | -5.509
-13.5 | -0.481 | 0.0801 | -0.045 | -6.005
-13 | -0.485 | 0.07467 | -0.046 | -6.493
-12.5 | -0.487 | 0.06943 | -0.048 | -7.013
-12 | -0.487 | 0.06288 | -0.05 | -7.742
-11.5 | -0.484 | 0.05668 | -0.052 | -8.54
-11 | -0.485 | 0.04523 | -0.057 | -10.716
-10.5 | -0.484 | 0.03417 | -0.062 | -14.167
-10 | -0.471 | 0.02916 | -0.064 | -16.165
-9.5 | -0.505 | 0.00997 | -0.076 | -50.61
-9 | -0.476 | 0.00938 | -0.077 | -50.744
-8.5 | -0.443 | 0.00902 | -0.078 | -49.084
-8 | -0.405 | 0.00855 | -0.078 | -47.406
-7.5 | -0.363 | 0.00864 | -0.079 | -42.044
-7 | -0.318 | 0.00832 | -0.08 | -38.232
-6.5 | -0.27 | 0.00816 | -0.08 | -33.025
-6 | -0.218 | 0.00837 | -0.081 | -26.067
-5.5 | -0.164 | 0.00818 | -0.082 | -20.088
-5 | -0.108 | 0.00816 | -0.082 | -13.291
-4.5 | -0.051 | 0.00812 | -0.083 | -6.278
-4 | 0.008 | 0.00804 | -0.083 | 0.963
-3.5 | 0.067 | 0.00798 | -0.084 | 8.444
-3 | 0.128 | 0.00798 | -0.085 | 16.009
-2.5 | 0.188 | 0.00783 | -0.085 | 24.059
-2 | 0.249 | 0.0079 | -0.086 | 31.547
-1.5 | 0.31 | 0.0079 | -0.087 | 39.235
-1 | 0.371 | 0.00794 | -0.087 | 46.736
-0.5 | 0.432 | 0.00799 | -0.088 | 54.096
0 | 0.495 | 0.00804 | -0.089 | 61.534
0.5 | 0.556 | 0.00827 | -0.089 | 67.22
1 | 0.616 | 0.00817 | -0.09 | 75.407
1.5 | 0.677 | 0.00829 | -0.09 | 81.715
2 | 0.738 | 0.00872 | -0.091 | 84.608
2.5 | 0.798 | 0.0086 | -0.092 | 92.847
3 | 0.859 | 0.00874 | -0.092 | 98.274
3.5 | 0.919 | 0.00903 | -0.093 | 101.763
4 | 0.978 | 0.00935 | -0.094 | 104.659
4.5 | 1.038 | 0.00969 | -0.094 | 107.136
5 | 1.097 | 0.01017 | -0.095 | 107.907
5.5 | 1.155 | 0.01027 | -0.096 | 112.5
6 | 1.213 | 0.01064 | -0.096 | 113.999
6.5 | 1.269 | 0.01094 | -0.097 | 116.019
7 | 1.324 | 0.01128 | -0.098 | 117.385
7.5 | 1.377 | 0.01106 | -0.098 | 124.501
8 | 1.427 | 0.01159 | -0.099 | 123.108
8.5 | 1.475 | 0.01227 | -0.099 | 120.16
9 | 1.52 | 0.01275 | -0.1 | 119.205
9.5 | 1.561 | 0.01372 | -0.101 | 113.825
10 | 1.6 | 0.01383 | -0.101 | 115.641
10.5 | 1.635 | 0.01452 | -0.102 | 112.552
11 | 1.665 | 0.01572 | -0.103 | 105.958
11.5 | 1.684 | 0.0164 | -0.103 | 102.668
12 | 1.695 | 0.01711 | -0.104 | 99.069
12.5 | 1.699 | 0.01786 | -0.104 | 95.134
13 | 1.696 | 0.01874 | -0.105 | 90.492
13.5 | 1.686 | 0.01963 | -0.106 | 85.902
14 | 1.669 | 0.02051 | -0.106 | 81.374
14.5 | 1.606 | 0.02276 | -0.104 | 70.556
15 | 1.568 | 0.02468 | -0.104 | 63.542
15.5 | 1.525 | 0.02698 | -0.104 | 56.511
16 | 1.475 | 0.03021 | -0.103 | 48.817
16.5 | 1.425 | 0.03284 | -0.103 | 43.388
17 | 1.369 | 0.03716 | -0.103 | 36.825
17.5 | 1.314 | 0.04048 | -0.103 | 32.471

## 140. Re 18M Mach 0.10 (2)
BIGFOIL.COM POLAR EXPORT
GA 30A611
GA 30A611 |  |  |  | Cl Max: | 2.0323 | at alpha= | 20 | deg
XFOIL ncrit=9 |  |  |  | L/D Max: | 176.689 | at alpha= | 5.5 | deg
Re: | 18000000 |  |  | Cd Min: | 0.05305 | at alpha= | 20 | deg
Mach: | 0.1 |  |  | Cl=0 at alpha= | -3.9787 | deg
|  |  |  | @ Cl=0.1, Cd= | 0.0050227
|  |  |  | @ Cl=0.4, Cd= | 0.0048559
|  |  |  | @ Cl=0.6, Cd= | 0.0051117
alpha (deg) | Cl | Cd | Cm | Cl/Cd
-19 | -1.5459 | 0.02922 | -0.1041 | -52.9055
-18.5 | -1.5353 | 0.02576 | -0.1021 | -59.6002
-18 | -1.506 | 0.02327 | -0.1006 | -64.7185
-17.5 | -1.4699 | 0.02122 | -0.0991 | -69.2696
-17 | -1.4242 | 0.01948 | -0.0988 | -73.1109
-16.5 | -1.3833 | 0.01806 | -0.0969 | -76.5947
-16 | -1.3383 | 0.01681 | -0.0954 | -79.6133
-15.5 | -1.2906 | 0.0157 | -0.0943 | -82.2038
-15 | -1.2409 | 0.01472 | -0.0933 | -84.3003
-14.5 | -1.1902 | 0.01376 | -0.0924 | -86.4971
-14 | -1.1381 | 0.01294 | -0.0917 | -87.9521
-13.5 | -1.0852 | 0.01218 | -0.091 | -89.0969
-13 | -1.0315 | 0.01147 | -0.0904 | -89.9303
-12.5 | -0.9771 | 0.01081 | -0.0899 | -90.3885
-12 | -0.9222 | 0.01019 | -0.0894 | -90.5005
-11.5 | -0.8672 | 0.00953 | -0.089 | -90.9969
-11 | -0.8118 | 0.00891 | -0.0886 | -91.1111
-10.5 | -0.7559 | 0.00836 | -0.0883 | -90.4187
-10 | -0.6992 | 0.00795 | -0.0881 | -87.9497
-9.5 | -0.642 | 0.00759 | -0.088 | -84.585
-9 | -0.5845 | 0.00729 | -0.0879 | -80.1783
-8.5 | -0.5268 | 0.00703 | -0.0879 | -74.936
-8 | -0.469 | 0.00679 | -0.0879 | -69.0722
-7 | -0.353 | 0.00632 | -0.0881 | -55.8544
-6.5 | -0.2949 | 0.00608 | -0.0882 | -48.5033
-6 | -0.2366 | 0.00584 | -0.0883 | -40.5137
-5.5 | -0.1781 | 0.00568 | -0.0885 | -31.3556
-5 | -0.1195 | 0.00551 | -0.0888 | -21.6878
-4.5 | -0.061 | 0.00535 | -0.089 | -11.4019
-4 | -0.0025 | 0.00521 | -0.0893 | -0.47985
-3.5 | 0.0562 | 0.00509 | -0.0896 | 11.0413
-3 | 0.1148 | 0.005 | -0.0899 | 22.96
-2.5 | 0.1735 | 0.00491 | -0.0902 | 35.336
-2 | 0.2321 | 0.00485 | -0.0906 | 47.8557
-1.5 | 0.2904 | 0.00482 | -0.0909 | 60.249
-1 | 0.3484 | 0.00482 | -0.0912 | 72.2822
-0.5 | 0.4059 | 0.00486 | -0.0914 | 83.5185
0 | 0.4634 | 0.0049 | -0.0917 | 94.5714
0.5 | 0.5207 | 0.00496 | -0.0919 | 104.9798
1 | 0.5775 | 0.00508 | -0.0921 | 113.6811
1.5 | 0.6342 | 0.00516 | -0.0923 | 122.907
2 | 0.6914 | 0.00526 | -0.0926 | 131.4449
2.5 | 0.748 | 0.00539 | -0.0928 | 138.7755
3 | 0.8034 | 0.00563 | -0.0928 | 142.6998
3.5 | 0.8596 | 0.0058 | -0.093 | 148.2069
4 | 0.9154 | 0.00601 | -0.0931 | 152.3128
4.5 | 0.971 | 0.00623 | -0.0931 | 155.8587
5 | 1.0233 | 0.00589 | -0.0929 | 173.7351
5.5 | 1.0725 | 0.00607 | -0.0915 | 176.6886
6 | 1.1298 | 0.0065 | -0.0921 | 173.8154
6.5 | 1.1853 | 0.00685 | -0.0922 | 173.0365
7 | 1.2379 | 0.0073 | -0.0918 | 169.5753
7.5 | 1.291 | 0.00767 | -0.0915 | 168.3181
8 | 1.3436 | 0.00807 | -0.0911 | 166.4932
8.5 | 1.395 | 0.00854 | -0.0905 | 163.3489
9 | 1.4453 | 0.00906 | -0.0898 | 159.5254
9.5 | 1.495 | 0.00957 | -0.089 | 156.2173
10 | 1.5441 | 0.0101 | -0.0881 | 152.8812
10.5 | 1.5931 | 0.01058 | -0.0872 | 150.5766
11 | 1.64 | 0.01116 | -0.086 | 146.9534
11.5 | 1.6863 | 0.01171 | -0.0847 | 144.0051
12 | 1.7299 | 0.01235 | -0.083 | 140.0729
12.5 | 1.7692 | 0.01309 | -0.0805 | 135.1566
13 | 1.8003 | 0.0139 | -0.0765 | 129.518
13.5 | 1.83 | 0.01488 | -0.0727 | 122.9839
14 | 1.8577 | 0.01608 | -0.069 | 115.5286
14.5 | 1.8863 | 0.01735 | -0.0658 | 108.7205
15 | 1.9114 | 0.01896 | -0.0626 | 100.8122
15.5 | 1.935 | 0.0208 | -0.0596 | 93.0288
16 | 1.9583 | 0.02281 | -0.057 | 85.8527
16.5 | 1.9786 | 0.02513 | -0.0544 | 78.7346
17 | 1.9956 | 0.02786 | -0.052 | 71.6296
17.5 | 2.0069 | 0.03112 | -0.0494 | 64.4891
18 | 2.0175 | 0.03463 | -0.0473 | 58.2587
18.5 | 2.0241 | 0.03865 | -0.0454 | 52.37
19 | 2.0282 | 0.04316 | -0.0438 | 46.9926
19.5 | 2.0314 | 0.04788 | -0.0426 | 42.4269
20 | 2.0323 | 0.05305 | -0.0417 | 38.3091

## 141. Re 18M Mach 0.25 (1)
BIGFOIL.COM POLAR EXPORT
GA 30A611
GA 30A611 |  |  |  | Cl Max: | 1.676 | at alpha= | 11.5 | deg
JavaFoil+Calcfoil stall+Eppler ext transition |  |  |  | L/D Max: | 122.407 | at alpha= | 7.5 | deg
Re: | 18000000 |  |  | Cd Min: | 0.00784 | at alpha= | -3 | deg
Mach: | 0.25 |  |  | Cl=0 at alpha= | -4.0667 | deg
|  |  |  | @ Cl=0.1, Cd= | 0.007965
|  |  |  | @ Cl=0.4, Cd= | 0.0080351
|  |  |  | @ Cl=0.6, Cd= | 0.0082966
alpha (deg) | Cl | Cd | Cm | Cl/Cd
-13.5 | -0.273 | 0.08875 | -0.042 | -3.076
-13 | -0.305 | 0.08337 | -0.042 | -3.657
-12.5 | -0.333 | 0.07814 | -0.044 | -4.257
-12 | -0.355 | 0.07404 | -0.044 | -4.792
-11.5 | -0.373 | 0.06734 | -0.047 | -5.54
-11 | -0.386 | 0.06247 | -0.048 | -6.174
-10.5 | -0.391 | 0.05946 | -0.049 | -6.573
-10 | -0.392 | 0.0537 | -0.051 | -7.304
-9.5 | -0.396 | 0.04098 | -0.059 | -9.655
-9 | -0.401 | 0.02544 | -0.068 | -15.745
-8.5 | -0.424 | 0.0096 | -0.08 | -44.208
-8 | -0.395 | 0.00904 | -0.08 | -43.642
-7.5 | -0.359 | 0.00887 | -0.081 | -40.424
-7 | -0.317 | 0.00853 | -0.082 | -37.196
-6.5 | -0.271 | 0.00834 | -0.082 | -32.48
-6 | -0.221 | 0.00847 | -0.083 | -26.05
-5.5 | -0.167 | 0.00828 | -0.084 | -20.175
-5 | -0.111 | 0.00828 | -0.084 | -13.358
-4.5 | -0.052 | 0.00821 | -0.085 | -6.35
-4 | 0.008 | 0.00816 | -0.086 | 0.972
-3.5 | 0.069 | 0.00809 | -0.086 | 8.546
-3 | 0.131 | 0.00784 | -0.087 | 16.719
-2.5 | 0.193 | 0.00792 | -0.088 | 24.434
-2 | 0.256 | 0.00798 | -0.088 | 32.06
-1.5 | 0.318 | 0.008 | -0.089 | 39.814
-1 | 0.381 | 0.00802 | -0.09 | 47.503
-0.5 | 0.444 | 0.00807 | -0.09 | 54.981
0 | 0.509 | 0.00814 | -0.091 | 62.493
0.5 | 0.571 | 0.00832 | -0.092 | 68.662
1 | 0.633 | 0.00827 | -0.092 | 76.551
1.5 | 0.696 | 0.0084 | -0.093 | 82.857
2 | 0.758 | 0.0088 | -0.094 | 86.088
2.5 | 0.82 | 0.00873 | -0.094 | 93.977
3 | 0.882 | 0.00888 | -0.095 | 99.328
3.5 | 0.944 | 0.00919 | -0.096 | 102.699
4 | 1.005 | 0.00954 | -0.096 | 105.351
4.5 | 1.066 | 0.00989 | -0.097 | 107.788
5 | 1.126 | 0.0105 | -0.098 | 107.297
5.5 | 1.186 | 0.01056 | -0.098 | 112.369
6 | 1.245 | 0.01091 | -0.099 | 114.184
6.5 | 1.302 | 0.01132 | -0.1 | 114.999
7 | 1.358 | 0.01162 | -0.1 | 116.837
7.5 | 1.411 | 0.01153 | -0.101 | 122.407
8 | 1.46 | 0.01213 | -0.101 | 120.419
8.5 | 1.506 | 0.01287 | -0.102 | 117.006
9 | 1.549 | 0.01388 | -0.103 | 111.58
9.5 | 1.587 | 0.01453 | -0.103 | 109.231
10 | 1.62 | 0.01522 | -0.104 | 106.47
10.5 | 1.648 | 0.01551 | -0.105 | 106.307
11 | 1.671 | 0.01689 | -0.105 | 98.931
11.5 | 1.676 | 0.01776 | -0.106 | 94.36
12 | 1.668 | 0.01859 | -0.107 | 89.714
12.5 | 1.649 | 0.01963 | -0.107 | 84.002
13 | 1.619 | 0.02077 | -0.108 | 77.922
13.5 | 1.536 | 0.02305 | -0.106 | 66.654
14 | 1.472 | 0.02552 | -0.105 | 57.68
14.5 | 1.395 | 0.02874 | -0.105 | 48.539
15 | 1.31 | 0.03245 | -0.104 | 40.352
15.5 | 1.216 | 0.03688 | -0.104 | 32.979
16 | 1.113 | 0.0433 | -0.102 | 25.705
16.5 | 0.998 | 0.05442 | -0.1 | 18.341

## 142. Re 18M Mach 0.25 (2)
BIGFOIL.COM POLAR EXPORT
GA 30A611
GA 30A611 |  |  |  | Cl Max: | 1.9985 | at alpha= | 18 | deg
XFOIL ncrit=9 |  |  |  | L/D Max: | 178.599 | at alpha= | 5.5 | deg
Re: | 18000000 |  |  | Cd Min: | 0.23825 | at alpha= | -20 | deg
Mach: | 0.25 |  |  | Cl=0 at alpha= | -3.9657 | deg
|  |  |  | @ Cl=0.1, Cd= | 0.0050523
|  |  |  | @ Cl=0.4, Cd= | 0.0048501
|  |  |  | @ Cl=0.6, Cd= | 0.005085
alpha (deg) | Cl | Cd | Cm | Cl/Cd
-20 | -0.633 | 0.23825 | 0.0333 | -2.6569
-19.5 | -0.6145 | 0.2319 | 0.0291 | -2.6498
-19 | -0.6039 | 0.22091 | 0.0241 | -2.7337
-18 | -0.3577 | 0.17093 | -0.013 | -2.0927
-17.5 | -0.5737 | 0.19188 | 0.0094 | -2.9899
-17 | -0.559 | 0.18494 | 0.0056 | -3.0226
-16.5 | -0.5435 | 0.17792 | 0.0016 | -3.0547
-16 | -0.5321 | 0.17155 | -0.0009 | -3.1017
-15.5 | -0.5185 | 0.16473 | -0.0043 | -3.1476
-15 | -0.5802 | 0.13922 | -0.016 | -4.1675
-14.5 | -0.638 | 0.11854 | -0.0273 | -5.3821
-14 | -0.7325 | 0.09394 | -0.0434 | -7.7975
-13.5 | -1.0671 | 0.02888 | -0.1066 | -36.9494
-13 | -1.0554 | 0.0215 | -0.1072 | -49.0884
-12.5 | -1.0212 | 0.017 | -0.1055 | -60.0706
-12 | -0.9752 | 0.01398 | -0.1034 | -69.7568
-11.5 | -0.9209 | 0.01213 | -0.1015 | -75.9192
-11 | -0.8631 | 0.0108 | -0.0999 | -79.9167
-10.5 | -0.8033 | 0.0098 | -0.0984 | -81.9694
-10 | -0.7425 | 0.00905 | -0.0971 | -82.0442
-9.5 | -0.6812 | 0.00842 | -0.0961 | -80.9026
-9 | -0.6196 | 0.00787 | -0.0952 | -78.7294
-8.5 | -0.5578 | 0.00744 | -0.0944 | -74.9731
-8 | -0.496 | 0.00711 | -0.0938 | -69.7609
-7.5 | -0.4342 | 0.00682 | -0.0933 | -63.6657
-7 | -0.3724 | 0.00655 | -0.093 | -56.855
-6.5 | -0.3108 | 0.00629 | -0.0927 | -49.4118
-6 | -0.2493 | 0.00601 | -0.0925 | -41.4809
-5.5 | -0.188 | 0.00577 | -0.0924 | -32.5823
-5 | -0.1265 | 0.0056 | -0.0924 | -22.5893
-4.5 | -0.0653 | 0.00541 | -0.0924 | -12.0702
-4 | -0.0042 | 0.00527 | -0.0925 | -0.79696
-3.5 | 0.057 | 0.00513 | -0.0927 | 11.1111
-3 | 0.1179 | 0.00502 | -0.0929 | 23.4861
-2.5 | 0.1789 | 0.00492 | -0.0932 | 36.3618
-2 | 0.2397 | 0.00486 | -0.0935 | 49.321
-1.5 | 0.3001 | 0.00482 | -0.0937 | 62.2614
-1 | 0.3601 | 0.00483 | -0.094 | 74.5549
-0.5 | 0.4196 | 0.00486 | -0.0942 | 86.3374
0 | 0.479 | 0.00492 | -0.0944 | 97.3577
0.5 | 0.5383 | 0.00497 | -0.0946 | 108.3099
1 | 0.5971 | 0.00508 | -0.0948 | 117.5394
1.5 | 0.6556 | 0.00518 | -0.0949 | 126.5637
2 | 0.7146 | 0.00529 | -0.0952 | 135.0851
2.5 | 0.7732 | 0.00542 | -0.0953 | 142.6568
3.5 | 0.8887 | 0.00586 | -0.0953 | 151.6553
4 | 0.9464 | 0.00609 | -0.0953 | 155.4023
4.5 | 1.0041 | 0.00633 | -0.0952 | 158.6256
5 | 1.0581 | 0.00601 | -0.0947 | 176.0566
5.5 | 1.1091 | 0.00621 | -0.0931 | 178.599
6 | 1.1695 | 0.00667 | -0.0937 | 175.3373
6.5 | 1.2257 | 0.00711 | -0.0932 | 172.391
7 | 1.2808 | 0.00754 | -0.0925 | 169.8674
7.5 | 1.336 | 0.00796 | -0.0919 | 167.8392
8 | 1.3906 | 0.0084 | -0.091 | 165.5476
8.5 | 1.4442 | 0.0089 | -0.09 | 162.2697
9 | 1.4952 | 0.00955 | -0.0885 | 156.5654
9.5 | 1.5468 | 0.01011 | -0.0871 | 152.997
10 | 1.5972 | 0.01071 | -0.0854 | 149.1317
10.5 | 1.6463 | 0.01133 | -0.0835 | 145.3045
11 | 1.6944 | 0.01195 | -0.0814 | 141.7908
11.5 | 1.7352 | 0.01271 | -0.0779 | 136.5224
12 | 1.7689 | 0.01361 | -0.0734 | 129.9706
12.5 | 1.8011 | 0.01473 | -0.069 | 122.2743
13 | 1.8318 | 0.01609 | -0.0648 | 113.8471
13.5 | 1.8612 | 0.01768 | -0.0609 | 105.2715
14 | 1.8876 | 0.01963 | -0.0572 | 96.1589
14.5 | 1.9132 | 0.02181 | -0.0538 | 87.7212
15 | 1.9375 | 0.02425 | -0.0507 | 79.8969
15.5 | 1.9575 | 0.02714 | -0.0476 | 72.126
16 | 1.9718 | 0.03059 | -0.0446 | 64.459
16.5 | 1.9831 | 0.03448 | -0.0419 | 57.5145
17 | 1.9902 | 0.03891 | -0.0395 | 51.1488
17.5 | 1.9956 | 0.04376 | -0.0375 | 45.6033
18 | 1.9985 | 0.04901 | -0.0359 | 40.7774
18.5 | 1.9977 | 0.05487 | -0.0347 | 36.4079
19 | 1.9909 | 0.06149 | -0.034 | 32.3776
19.5 | 1.9793 | 0.06894 | -0.0338 | 28.7105
20 | 1.9624 | 0.07713 | -0.0343 | 25.4428

## 143. Re 18M Mach 0.50 (1)
BIGFOIL.COM POLAR EXPORT
GA 30A611
GA 30A611 |  |  |  | Cl Max: | 1.586 | at alpha= | 8.5 | deg
JavaFoil+Calcfoil stall+Eppler ext transition |  |  |  | L/D Max: | 109.647 | at alpha= | 4.5 | deg
Re: | 18000000 |  |  | Cd Min: | 0.0081 | at alpha= | -4.5 | deg
Mach: | 0.5 |  |  | Cl=0 at alpha= | -4.0692 | deg
|  |  |  | @ Cl=0.1, Cd= | 0.0083056
|  |  |  | @ Cl=0.4, Cd= | 0.008254
|  |  |  | @ Cl=0.6, Cd= | 0.0085389
alpha (deg) | Cl | Cd | Cm | Cl/Cd
-20 | -0.881 | 0.17735 | -0.045 | -4.97
-19.5 | -0.855 | 0.17354 | -0.045 | -4.925
-19 | -0.828 | 0.16847 | -0.045 | -4.914
-18.5 | -0.801 | 0.16451 | -0.046 | -4.869
-18 | -0.775 | 0.15127 | -0.046 | -5.121
-17.5 | -0.749 | 0.13173 | -0.047 | -5.688
-17 | -0.722 | 0.12439 | -0.048 | -5.808
-16.5 | -0.695 | 0.11919 | -0.048 | -5.829
-16 | -0.667 | 0.11479 | -0.048 | -5.81
-15.5 | -0.639 | 0.11098 | -0.048 | -5.759
-15 | -0.611 | 0.10765 | -0.047 | -5.674
-14.5 | -0.583 | 0.10045 | -0.047 | -5.806
-14 | -0.555 | 0.09728 | -0.046 | -5.703
-13.5 | -0.527 | 0.09357 | -0.046 | -5.629
-13 | -0.499 | 0.08939 | -0.046 | -5.584
-12.5 | -0.472 | 0.08563 | -0.046 | -5.507
-12 | -0.444 | 0.08531 | -0.047 | -5.205
-11.5 | -0.416 | 0.07961 | -0.047 | -5.232
-11 | -0.389 | 0.07367 | -0.047 | -5.279
-10.5 | -0.362 | 0.06687 | -0.049 | -5.413
-10 | -0.335 | 0.06026 | -0.052 | -5.568
-9.5 | -0.309 | 0.05374 | -0.056 | -5.759
-9 | -0.284 | 0.04638 | -0.061 | -6.133
-8.5 | -0.249 | 0.0571 | -0.046 | -4.354
-8 | -0.223 | 0.04905 | -0.053 | -4.537
-7.5 | -0.203 | 0.03335 | -0.069 | -6.087
-7 | -0.168 | 0.04068 | -0.06 | -4.134
-6.5 | -0.148 | 0.0244 | -0.076 | -6.07
-6 | -0.113 | 0.03288 | -0.067 | -3.431
-5.5 | -0.156 | 0.00871 | -0.094 | -17.945
-5 | -0.114 | 0.0084 | -0.094 | -13.542
-4.5 | -0.056 | 0.0081 | -0.095 | -6.882
-4 | 0.009 | 0.00848 | -0.096 | 1.02
-3.5 | 0.076 | 0.00841 | -0.096 | 9.065
-3 | 0.145 | 0.00811 | -0.097 | 17.927
-2.5 | 0.215 | 0.00814 | -0.098 | 26.457
-2 | 0.285 | 0.00817 | -0.099 | 34.949
-1.5 | 0.356 | 0.00821 | -0.099 | 43.279
-1 | 0.426 | 0.00828 | -0.1 | 51.39
-0.5 | 0.496 | 0.00831 | -0.101 | 59.667
0 | 0.568 | 0.00842 | -0.102 | 67.506
0.5 | 0.638 | 0.00868 | -0.102 | 73.493
1 | 0.708 | 0.0086 | -0.103 | 82.287
1.5 | 0.777 | 0.00915 | -0.104 | 84.948
2 | 0.846 | 0.00941 | -0.105 | 89.955
2.5 | 0.916 | 0.00926 | -0.105 | 98.874
3 | 0.985 | 0.00956 | -0.106 | 102.947
3.5 | 1.053 | 0.00998 | -0.107 | 105.492
4 | 1.121 | 0.01045 | -0.108 | 107.279
4.5 | 1.188 | 0.01084 | -0.108 | 109.647
5 | 1.254 | 0.01179 | -0.109 | 106.409
5.5 | 1.319 | 0.01237 | -0.11 | 106.591
6 | 1.382 | 0.01304 | -0.111 | 105.952
6.5 | 1.44 | 0.01328 | -0.111 | 108.439
7 | 1.494 | 0.01399 | -0.112 | 106.765
7.5 | 1.54 | 0.01422 | -0.113 | 108.319
8 | 1.572 | 0.01547 | -0.113 | 101.64
8.5 | 1.586 | 0.01654 | -0.114 | 95.895
9 | 1.568 | 0.01805 | -0.115 | 86.831
9.5 | 1.48 | 0.02054 | -0.116 | 72.061
10 | 0.95 | 0.02395 | -0.113 | 39.684
10.5 | 0.971 | 0.02772 | -0.112 | 35.034
11 | 1 | 0.0291 | -0.112 | 34.382
11.5 | 1.019 | 0.0335 | -0.111 | 30.416
12 | 1.04 | 0.03825 | -0.11 | 27.197
12.5 | 1.041 | 0.05077 | -0.106 | 20.504
13 | 0.976 | 0.09369 | -0.08 | 10.417
13.5 | 1.004 | 0.10143 | -0.081 | 9.898

## 144. Re 18M Mach 0.50 (2)
BIGFOIL.COM POLAR EXPORT
GA 30A611
GA 30A611 |  |  |  | Cl Max: | 1.9029 | at alpha= | 11 | deg
XFOIL ncrit=9 |  |  |  | L/D Max: | 181.949 | at alpha= | 5 | deg
Re: | 18000000 |  |  | Cd Min: | 0.01823 | at alpha= | 11 | deg
Mach: | 0.5 |  |  | Cl=0 at alpha= | -99 | deg
|  |  |  | @ Cl=0.1, Cd= | 0.00498
|  |  |  | @ Cl=0.4, Cd= | 0.00498
|  |  |  | @ Cl=0.6, Cd= | 0.0050242
alpha (deg) | Cl | Cd | Cm | Cl/Cd
0 | 0.5498 | 0.00498 | -0.1065 | 110.4016
0.5 | 0.6179 | 0.00504 | -0.1065 | 122.5992
1 | 0.6859 | 0.00511 | -0.1066 | 134.227
1.5 | 0.7522 | 0.00529 | -0.1064 | 142.1928
2 | 0.8194 | 0.00548 | -0.1062 | 149.5255
2.5 | 0.887 | 0.00563 | -0.106 | 157.5488
3 | 0.9544 | 0.00582 | -0.1057 | 163.9863
3.5 | 1.0196 | 0.00619 | -0.1049 | 164.7173
4 | 1.086 | 0.00651 | -0.1041 | 166.8203
4.5 | 1.1519 | 0.00688 | -0.1031 | 167.4273
5 | 1.2136 | 0.00667 | -0.1014 | 181.949
5.5 | 1.2729 | 0.00703 | -0.0984 | 181.0669
6 | 1.3426 | 0.00759 | -0.0975 | 176.8906
6.5 | 1.4034 | 0.00829 | -0.0946 | 169.2883
7 | 1.4662 | 0.0089 | -0.0917 | 164.7416
7.5 | 1.5276 | 0.00955 | -0.0883 | 159.9581
8 | 1.5844 | 0.0103 | -0.0838 | 153.8252
8.5 | 1.6301 | 0.01124 | -0.0775 | 145.0267
9 | 1.6761 | 0.01244 | -0.0714 | 134.7347
9.5 | 1.7238 | 0.01382 | -0.0659 | 124.7323
10 | 1.7734 | 0.01538 | -0.0607 | 115.3056
10.5 | 1.8203 | 0.01735 | -0.0555 | 104.9164
11 | 1.9029 | 0.01823 | -0.0495 | 104.3829

## 145. Re 20M Mach 0.00 (1)
BIGFOIL.COM POLAR EXPORT
GA 30A611
GA 30A611 |  |  |  | Cl Max: | 1.704 | at alpha= | 12.5 | deg
JavaFoil+Calcfoil stall+Eppler ext transition |  |  |  | L/D Max: | 124.728 | at alpha= | 8 | deg
Re: | 20000000 |  |  | Cd Min: | 0.00783 | at alpha= | -6 | deg
Mach: | 0 |  |  | Cl=0 at alpha= | -4.0678 | deg
|  |  |  | @ Cl=0.1, Cd= | 0.007975
|  |  |  | @ Cl=0.4, Cd= | 0.0079156
|  |  |  | @ Cl=0.6, Cd= | 0.0081258
alpha (deg) | Cl | Cd | Cm | Cl/Cd
-15 | -0.489 | 0.09392 | -0.043 | -5.21
-14.5 | -0.496 | 0.08849 | -0.044 | -5.606
-14 | -0.501 | 0.08318 | -0.044 | -6.024
-13.5 | -0.505 | 0.07668 | -0.046 | -6.59
-13 | -0.509 | 0.06973 | -0.049 | -7.293
-12.5 | -0.506 | 0.06559 | -0.049 | -7.721
-12 | -0.504 | 0.05908 | -0.052 | -8.538
-11.5 | -0.502 | 0.05121 | -0.055 | -9.794
-11 | -0.505 | 0.03715 | -0.061 | -13.588
-10.5 | -0.506 | 0.02516 | -0.066 | -20.111
-10 | -0.535 | 0.01059 | -0.075 | -50.534
-9.5 | -0.51 | 0.00954 | -0.076 | -53.431
-9 | -0.479 | 0.00914 | -0.077 | -52.426
-8.5 | -0.445 | 0.00881 | -0.077 | -50.469
-8 | -0.406 | 0.00842 | -0.078 | -48.227
-7.5 | -0.364 | 0.00851 | -0.079 | -42.729
-7 | -0.318 | 0.00862 | -0.079 | -36.874
-6.5 | -0.269 | 0.00838 | -0.08 | -32.103
-6 | -0.218 | 0.00783 | -0.08 | -27.802
-5.5 | -0.164 | 0.0082 | -0.081 | -19.97
-5 | -0.108 | 0.00815 | -0.082 | -13.262
-4.5 | -0.051 | 0.00809 | -0.082 | -6.281
-4 | 0.008 | 0.00789 | -0.083 | 0.977
-3.5 | 0.067 | 0.00792 | -0.084 | 8.471
-3 | 0.127 | 0.00802 | -0.084 | 15.857
-2.5 | 0.187 | 0.00783 | -0.085 | 23.93
-2 | 0.248 | 0.00791 | -0.086 | 31.333
-1.5 | 0.308 | 0.00791 | -0.086 | 38.976
-1 | 0.369 | 0.00788 | -0.087 | 46.813
-0.5 | 0.43 | 0.00795 | -0.087 | 54.039
0 | 0.492 | 0.00822 | -0.088 | 59.932
0.5 | 0.553 | 0.00793 | -0.089 | 69.708
1 | 0.613 | 0.00818 | -0.089 | 74.979
1.5 | 0.674 | 0.00853 | -0.09 | 78.965
2 | 0.734 | 0.00866 | -0.091 | 84.757
2.5 | 0.794 | 0.00853 | -0.091 | 93.121
3 | 0.854 | 0.00877 | -0.092 | 97.398
3.5 | 0.914 | 0.00898 | -0.093 | 101.835
4 | 0.974 | 0.00927 | -0.093 | 105.062
4.5 | 1.033 | 0.0096 | -0.094 | 107.555
5 | 1.092 | 0.00985 | -0.095 | 110.779
5.5 | 1.15 | 0.01015 | -0.095 | 113.228
6 | 1.207 | 0.0105 | -0.096 | 114.994
6.5 | 1.263 | 0.01082 | -0.096 | 116.762
7 | 1.318 | 0.01106 | -0.097 | 119.212
7.5 | 1.371 | 0.01148 | -0.098 | 119.416
8 | 1.421 | 0.01139 | -0.098 | 124.728
8.5 | 1.469 | 0.01203 | -0.099 | 122.13
9 | 1.514 | 0.01286 | -0.1 | 117.693
9.5 | 1.556 | 0.0134 | -0.1 | 116.118
10 | 1.595 | 0.01396 | -0.101 | 114.268
10.5 | 1.631 | 0.01417 | -0.101 | 115.087
11 | 1.663 | 0.01526 | -0.102 | 108.974
11.5 | 1.684 | 0.01594 | -0.103 | 105.592
12 | 1.697 | 0.01661 | -0.103 | 102.196
12.5 | 1.704 | 0.01731 | -0.104 | 98.457
13 | 1.704 | 0.01812 | -0.104 | 94.074
13.5 | 1.698 | 0.01892 | -0.105 | 89.78
14 | 1.686 | 0.01986 | -0.106 | 84.886
14.5 | 1.632 | 0.02173 | -0.104 | 75.118
15 | 1.6 | 0.02347 | -0.104 | 68.17
15.5 | 1.563 | 0.02537 | -0.104 | 61.609
16 | 1.521 | 0.02784 | -0.104 | 54.627
16.5 | 1.475 | 0.03047 | -0.103 | 48.421
17 | 1.425 | 0.03434 | -0.103 | 41.488
17.5 | 1.377 | 0.03718 | -0.103 | 37.027

## 146. Re 20M Mach 0.00 (2)
BIGFOIL.COM POLAR EXPORT
GA 30A611
GA 30A611 |  |  |  | Cl Max: | 2.0549 | at alpha= | 20 | deg
XFOIL ncrit=9 |  |  |  | L/D Max: | 175.872 | at alpha= | 5.5 | deg
Re: | 20000000 |  |  | Cd Min: | 0.04773 | at alpha= | 20 | deg
Mach: | 0 |  |  | Cl=0 at alpha= | -3.9794 | deg
|  |  |  | @ Cl=0.1, Cd= | 0.0049544
|  |  |  | @ Cl=0.4, Cd= | 0.0048578
|  |  |  | @ Cl=0.6, Cd= | 0.0051286
alpha (deg) | Cl | Cd | Cm | Cl/Cd
-20 | -1.6511 | 0.02589 | -0.0994 | -63.7737
-19.5 | -1.6254 | 0.02364 | -0.0978 | -68.7563
-19 | -1.5923 | 0.02182 | -0.0964 | -72.9743
-18.5 | -1.5545 | 0.02026 | -0.0952 | -76.7275
-18 | -1.5136 | 0.01888 | -0.094 | -80.1695
-17.5 | -1.4658 | 0.0176 | -0.094 | -83.2841
-17 | -1.4231 | 0.01654 | -0.0925 | -86.0399
-16.5 | -1.3777 | 0.01559 | -0.0914 | -88.3708
-16 | -1.3301 | 0.01472 | -0.0905 | -90.3601
-15.5 | -1.281 | 0.01391 | -0.0898 | -92.092
-15 | -1.2307 | 0.01318 | -0.0892 | -93.3763
-14.5 | -1.1796 | 0.01246 | -0.0887 | -94.6709
-14 | -1.1276 | 0.01182 | -0.0883 | -95.3976
-13.5 | -1.0749 | 0.01121 | -0.0879 | -95.8876
-13 | -1.0215 | 0.01064 | -0.0876 | -96.0056
-12.5 | -0.9676 | 0.01009 | -0.0873 | -95.8969
-12 | -0.9132 | 0.00958 | -0.0871 | -95.3236
-11.5 | -0.8583 | 0.00912 | -0.0869 | -94.1118
-11 | -0.8039 | 0.0085 | -0.0867 | -94.5765
-10.5 | -0.7485 | 0.00803 | -0.0866 | -93.213
-10 | -0.6924 | 0.00767 | -0.0866 | -90.2738
-9.5 | -0.636 | 0.00736 | -0.0866 | -86.413
-9 | -0.5791 | 0.00709 | -0.0866 | -81.6784
-8.5 | -0.5221 | 0.00684 | -0.0867 | -76.3304
-8 | -0.4649 | 0.00661 | -0.0868 | -70.3328
-7 | -0.35 | 0.0062 | -0.0872 | -56.4516
-6.5 | -0.2923 | 0.00595 | -0.0873 | -49.1261
-6 | -0.2347 | 0.00574 | -0.0875 | -40.8885
-5.5 | -0.1766 | 0.00557 | -0.0878 | -31.7056
-5 | -0.1186 | 0.00543 | -0.0881 | -21.8416
-4.5 | -0.0605 | 0.00526 | -0.0884 | -11.5019
-4 | -0.0024 | 0.00513 | -0.0887 | -0.46784
-3.5 | 0.0559 | 0.00503 | -0.089 | 11.1133
-3 | 0.1142 | 0.00493 | -0.0894 | 23.1643
-2.5 | 0.1724 | 0.00486 | -0.0897 | 35.4733
-2 | 0.2305 | 0.00481 | -0.09 | 47.921
-1.5 | 0.2884 | 0.0048 | -0.0904 | 60.0833
-1 | 0.3458 | 0.00482 | -0.0906 | 71.7427
-0.5 | 0.4031 | 0.00486 | -0.0909 | 82.9424
0 | 0.4603 | 0.0049 | -0.0912 | 93.9388
0.5 | 0.5173 | 0.00497 | -0.0914 | 104.0845
1 | 0.5736 | 0.00511 | -0.0916 | 112.2505
1.5 | 0.6304 | 0.00515 | -0.0919 | 122.4078
2 | 0.6871 | 0.00527 | -0.0921 | 130.3795
2.5 | 0.7433 | 0.00539 | -0.0923 | 137.9035
3 | 0.7987 | 0.00562 | -0.0924 | 142.1174
3.5 | 0.8544 | 0.00579 | -0.0926 | 147.5648
4 | 0.9104 | 0.00595 | -0.0928 | 153.0084
4.5 | 0.9654 | 0.0062 | -0.0928 | 155.7097
5.5 | 1.0693 | 0.00608 | -0.092 | 175.8717
6 | 1.1198 | 0.00637 | -0.0911 | 175.7928
6.5 | 1.1783 | 0.00678 | -0.0921 | 173.7906
7 | 1.2313 | 0.00715 | -0.0918 | 172.2098
7.5 | 1.2842 | 0.00751 | -0.0916 | 170.9987
8 | 1.3364 | 0.0079 | -0.0913 | 169.1646
8.5 | 1.3875 | 0.00836 | -0.0908 | 165.9689
9 | 1.4375 | 0.00887 | -0.0902 | 162.0631
9.5 | 1.4873 | 0.00935 | -0.0896 | 159.0695
10 | 1.5365 | 0.00985 | -0.0889 | 155.9898
10.5 | 1.5855 | 0.0103 | -0.0882 | 153.932
11 | 1.6327 | 0.01083 | -0.0872 | 150.7572
11.5 | 1.679 | 0.01137 | -0.0861 | 147.6693
12 | 1.7235 | 0.01196 | -0.0847 | 144.1054
12.5 | 1.7646 | 0.01266 | -0.0828 | 139.3839
13 | 1.7999 | 0.01341 | -0.0798 | 134.2207
13.5 | 1.8301 | 0.01424 | -0.076 | 128.5183
14 | 1.8582 | 0.01527 | -0.0723 | 121.6896
14.5 | 1.8876 | 0.01636 | -0.0692 | 115.379
15 | 1.9134 | 0.01776 | -0.0659 | 107.7365
15.5 | 1.9379 | 0.01936 | -0.0629 | 100.0981
16 | 1.9624 | 0.02109 | -0.0602 | 93.0488
16.5 | 1.9849 | 0.02309 | -0.0577 | 85.9636
17 | 2.0032 | 0.02548 | -0.0552 | 78.6185
17.5 | 2.0173 | 0.02835 | -0.0527 | 71.157
18 | 2.0293 | 0.03148 | -0.0504 | 64.4632
18.5 | 2.0392 | 0.03496 | -0.0484 | 58.3295
19 | 2.0458 | 0.03891 | -0.0466 | 52.5777
19.5 | 2.0514 | 0.04318 | -0.0452 | 47.5081
20 | 2.0549 | 0.04773 | -0.0441 | 43.0526

## 147. Re 20M Mach 0.10 (1)
BIGFOIL.COM POLAR EXPORT
GA 30A611
GA 30A611 |  |  |  | Cl Max: | 1.699 | at alpha= | 12.5 | deg
JavaFoil+Calcfoil stall+Eppler ext transition |  |  |  | L/D Max: | 124.568 | at alpha= | 8 | deg
Re: | 20000000 |  |  | Cd Min: | 0.00783 | at alpha= | -3 | deg
Mach: | 0.1 |  |  | Cl=0 at alpha= | -4.0678 | deg
|  |  |  | @ Cl=0.1, Cd= | 0.0078346
|  |  |  | @ Cl=0.4, Cd= | 0.0079352
|  |  |  | @ Cl=0.6, Cd= | 0.0080753
alpha (deg) | Cl | Cd | Cm | Cl/Cd
-14.5 | -0.467 | 0.09086 | -0.043 | -5.14
-14 | -0.475 | 0.08515 | -0.044 | -5.578
-13.5 | -0.482 | 0.07894 | -0.045 | -6.101
-13 | -0.486 | 0.07383 | -0.047 | -6.58
-12.5 | -0.489 | 0.06623 | -0.049 | -7.388
-12 | -0.487 | 0.06227 | -0.05 | -7.825
-11.5 | -0.486 | 0.05479 | -0.053 | -8.871
-11 | -0.489 | 0.04207 | -0.059 | -11.612
-10.5 | -0.489 | 0.03076 | -0.063 | -15.883
-10 | -0.476 | 0.02624 | -0.066 | -18.148
-9.5 | -0.505 | 0.00982 | -0.076 | -51.423
-9 | -0.476 | 0.00929 | -0.077 | -51.272
-8.5 | -0.443 | 0.0089 | -0.078 | -49.722
-8 | -0.405 | 0.00855 | -0.078 | -47.385
-7.5 | -0.363 | 0.00856 | -0.079 | -42.471
-7 | -0.318 | 0.00867 | -0.08 | -36.677
-6.5 | -0.27 | 0.00841 | -0.08 | -32.055
-6 | -0.218 | 0.00784 | -0.081 | -27.82
-5.5 | -0.164 | 0.00827 | -0.082 | -19.881
-5 | -0.108 | 0.0081 | -0.082 | -13.398
-4.5 | -0.051 | 0.00804 | -0.083 | -6.346
-4 | 0.008 | 0.00784 | -0.083 | 0.987
-3.5 | 0.067 | 0.00784 | -0.084 | 8.597
-3 | 0.128 | 0.00783 | -0.085 | 16.315
-2.5 | 0.188 | 0.00789 | -0.085 | 23.883
-2 | 0.249 | 0.00783 | -0.086 | 31.84
-1.5 | 0.31 | 0.00792 | -0.087 | 39.164
-1 | 0.371 | 0.00794 | -0.087 | 46.734
-0.5 | 0.432 | 0.00793 | -0.088 | 54.496
0 | 0.495 | 0.00819 | -0.089 | 60.405
0.5 | 0.556 | 0.00798 | -0.089 | 69.606
1 | 0.616 | 0.00811 | -0.09 | 76.005
1.5 | 0.677 | 0.00852 | -0.09 | 79.475
2 | 0.738 | 0.00865 | -0.091 | 85.251
2.5 | 0.798 | 0.00852 | -0.092 | 93.671
3 | 0.859 | 0.00871 | -0.092 | 98.557
3.5 | 0.919 | 0.00898 | -0.093 | 102.296
4 | 0.978 | 0.00928 | -0.094 | 105.494
4.5 | 1.038 | 0.00961 | -0.094 | 108.031
5 | 1.097 | 0.00986 | -0.095 | 111.223
5.5 | 1.155 | 0.01024 | -0.096 | 112.812
6 | 1.213 | 0.01056 | -0.096 | 114.907
6.5 | 1.269 | 0.0109 | -0.097 | 116.414
7 | 1.324 | 0.01114 | -0.098 | 118.902
7.5 | 1.377 | 0.01157 | -0.098 | 118.999
8 | 1.427 | 0.01146 | -0.099 | 124.568
8.5 | 1.475 | 0.01215 | -0.099 | 121.384
9 | 1.52 | 0.01298 | -0.1 | 117.033
9.5 | 1.561 | 0.01353 | -0.101 | 115.402
10 | 1.6 | 0.0141 | -0.101 | 113.441
10.5 | 1.635 | 0.01433 | -0.102 | 114.083
11 | 1.665 | 0.01547 | -0.103 | 107.648
11.5 | 1.684 | 0.01614 | -0.103 | 104.33
12 | 1.695 | 0.01683 | -0.104 | 100.737
12.5 | 1.699 | 0.01756 | -0.104 | 96.767
13 | 1.696 | 0.01842 | -0.105 | 92.086
13.5 | 1.686 | 0.01927 | -0.106 | 87.495
14 | 1.669 | 0.02019 | -0.106 | 82.679
14.5 | 1.608 | 0.02239 | -0.104 | 71.81
15 | 1.57 | 0.02431 | -0.104 | 64.587
15.5 | 1.527 | 0.02651 | -0.104 | 57.592
16 | 1.477 | 0.02942 | -0.104 | 50.217
16.5 | 1.427 | 0.03213 | -0.103 | 44.408
17 | 1.371 | 0.03617 | -0.103 | 37.899
17.5 | 1.315 | 0.03985 | -0.103 | 33.014

## 148. Re 20M Mach 0.10 (2)
BIGFOIL.COM POLAR EXPORT
GA 30A611
GA 30A611 |  |  |  | Cl Max: | 2.0466 | at alpha= | 20 | deg
XFOIL ncrit=9 |  |  |  | L/D Max: | 176.393 | at alpha= | 5.5 | deg
Re: | 20000000 |  |  | Cd Min: | 0.05152 | at alpha= | 20 | deg
Mach: | 0.1 |  |  | Cl=0 at alpha= | -3.9778 | deg
|  |  |  | @ Cl=0.1, Cd= | 0.0049577
|  |  |  | @ Cl=0.4, Cd= | 0.0048607
|  |  |  | @ Cl=0.6, Cd= | 0.00513
alpha (deg) | Cl | Cd | Cm | Cl/Cd
-19.5 | -1.5781 | 0.03033 | -0.1058 | -52.031
-19 | -1.5819 | 0.02635 | -0.1033 | -60.0342
-18.5 | -1.5554 | 0.02375 | -0.1017 | -65.4905
-18 | -1.5208 | 0.02168 | -0.1001 | -70.1476
-17.5 | -1.4772 | 0.01988 | -0.0996 | -74.3058
-17 | -1.4358 | 0.01842 | -0.0978 | -77.9479
-16.5 | -1.3921 | 0.01716 | -0.0962 | -81.1247
-16 | -1.3451 | 0.01603 | -0.0949 | -83.9114
-15.5 | -1.2961 | 0.01501 | -0.0939 | -86.3491
-15 | -1.2455 | 0.01411 | -0.093 | -88.2707
-14.5 | -1.1941 | 0.01323 | -0.0921 | -90.257
-14 | -1.1415 | 0.01247 | -0.0914 | -91.5397
-13 | -1.0339 | 0.01109 | -0.0902 | -93.2281
-12.5 | -0.9792 | 0.01047 | -0.0897 | -93.5244
-12 | -0.924 | 0.00988 | -0.0893 | -93.5223
-11.5 | -0.8683 | 0.00937 | -0.0889 | -92.6681
-11 | -0.8125 | 0.00882 | -0.0885 | -92.1202
-10.5 | -0.7566 | 0.00824 | -0.0882 | -91.8204
-10 | -0.6999 | 0.00781 | -0.088 | -89.6159
-9.5 | -0.6428 | 0.00746 | -0.0879 | -86.1662
-9 | -0.5852 | 0.00716 | -0.0878 | -81.7318
-8.5 | -0.5275 | 0.0069 | -0.0878 | -76.4493
-8 | -0.4696 | 0.00666 | -0.0878 | -70.5105
-6.5 | -0.2951 | 0.00599 | -0.0881 | -49.2654
-6 | -0.2369 | 0.00576 | -0.0883 | -41.1285
-5.5 | -0.1783 | 0.00558 | -0.0885 | -31.9534
-5 | -0.1198 | 0.00544 | -0.0887 | -22.0221
-4.5 | -0.0612 | 0.00527 | -0.089 | -11.6129
-4 | -0.0026 | 0.00514 | -0.0893 | -0.50584
-3.5 | 0.056 | 0.00504 | -0.0896 | 11.1111
-3 | 0.1148 | 0.00493 | -0.0899 | 23.286
-2.5 | 0.1734 | 0.00486 | -0.0902 | 35.679
-2 | 0.2319 | 0.00481 | -0.0906 | 48.2121
-1.5 | 0.2901 | 0.0048 | -0.0909 | 60.4375
-1 | 0.348 | 0.00482 | -0.0911 | 72.1992
0 | 0.4631 | 0.00491 | -0.0917 | 94.3177
0.5 | 0.5204 | 0.00497 | -0.0919 | 104.7082
1 | 0.5772 | 0.00511 | -0.0921 | 112.955
1.5 | 0.6342 | 0.00516 | -0.0923 | 122.907
2 | 0.6913 | 0.00527 | -0.0926 | 131.1765
2.5 | 0.7479 | 0.00539 | -0.0928 | 138.757
3 | 0.8036 | 0.00563 | -0.0929 | 142.7353
3.5 | 0.8597 | 0.00581 | -0.093 | 147.969
4 | 0.9159 | 0.00597 | -0.0932 | 153.4171
4.5 | 0.9713 | 0.00622 | -0.0932 | 156.1576
5 | 1.026 | 0.00647 | -0.0931 | 158.5781
5.5 | 1.076 | 0.0061 | -0.0923 | 176.3934
6 | 1.1268 | 0.00641 | -0.0913 | 175.7878
6.5 | 1.1857 | 0.00682 | -0.0923 | 173.8563
7 | 1.2391 | 0.00719 | -0.092 | 172.3366
7.5 | 1.2924 | 0.00756 | -0.0917 | 170.9524
8 | 1.345 | 0.00795 | -0.0914 | 169.1824
8.5 | 1.3964 | 0.00843 | -0.0908 | 165.6465
9 | 1.4467 | 0.00895 | -0.09 | 161.6425
10 | 1.5464 | 0.00995 | -0.0885 | 155.4171
10.5 | 1.5955 | 0.01043 | -0.0876 | 152.9722
11 | 1.6432 | 0.01096 | -0.0865 | 149.927
11.5 | 1.6892 | 0.01154 | -0.0852 | 146.3778
12 | 1.7338 | 0.01214 | -0.0836 | 142.8171
12.5 | 1.7741 | 0.01287 | -0.0813 | 137.8477
13 | 1.8053 | 0.0137 | -0.0774 | 131.7737
13.5 | 1.8352 | 0.01464 | -0.0735 | 125.3552
14 | 1.8646 | 0.01572 | -0.07 | 118.6132
14.5 | 1.8928 | 0.01698 | -0.0667 | 111.4723
15 | 1.918 | 0.01854 | -0.0633 | 103.452
15.5 | 1.9433 | 0.02024 | -0.0604 | 96.0128
16 | 1.9672 | 0.02215 | -0.0577 | 88.8126
16.5 | 1.988 | 0.02441 | -0.0551 | 81.442
17 | 2.0044 | 0.02713 | -0.0525 | 73.8813
17.5 | 2.0163 | 0.03031 | -0.05 | 66.5226
18 | 2.0272 | 0.03377 | -0.0478 | 60.0296
18.5 | 2.0349 | 0.03763 | -0.0458 | 54.0765
19 | 2.043 | 0.04167 | -0.0442 | 49.0281
19.5 | 2.0463 | 0.04633 | -0.0429 | 44.1679
20 | 2.0466 | 0.05152 | -0.042 | 39.7244

## 149. Re 20M Mach 0.25 (1)
BIGFOIL.COM POLAR EXPORT
GA 30A611
GA 30A611 |  |  |  | Cl Max: | 1.676 | at alpha= | 11.5 | deg
JavaFoil+Calcfoil stall+Eppler ext transition |  |  |  | L/D Max: | 121.865 | at alpha= | 8 | deg
Re: | 20000000 |  |  | Cd Min: | 0.00784 | at alpha= | -3.5 | deg
Mach: | 0.25 |  |  | Cl=0 at alpha= | -4.0667 | deg
|  |  |  | @ Cl=0.1, Cd= | 0.007875
|  |  |  | @ Cl=0.4, Cd= | 0.0079741
|  |  |  | @ Cl=0.6, Cd= | 0.0081402
alpha (deg) | Cl | Cd | Cm | Cl/Cd
-13.5 | -0.273 | 0.08654 | -0.043 | -3.16
-13 | -0.306 | 0.08195 | -0.043 | -3.728
-12.5 | -0.333 | 0.07708 | -0.044 | -4.318
-12 | -0.356 | 0.0724 | -0.045 | -4.911
-11.5 | -0.374 | 0.0665 | -0.047 | -5.618
-11 | -0.385 | 0.06299 | -0.048 | -6.116
-10.5 | -0.391 | 0.05831 | -0.049 | -6.713
-10 | -0.393 | 0.05309 | -0.052 | -7.397
-9.5 | -0.399 | 0.03839 | -0.061 | -10.382
-9 | -0.406 | 0.0221 | -0.07 | -18.378
-8.5 | -0.424 | 0.00938 | -0.08 | -45.22
-8 | -0.395 | 0.00893 | -0.08 | -44.184
-7.5 | -0.359 | 0.00879 | -0.081 | -40.809
-7 | -0.317 | 0.00847 | -0.082 | -37.467
-6.5 | -0.271 | 0.00863 | -0.082 | -31.404
-6 | -0.221 | 0.00805 | -0.083 | -27.431
-5.5 | -0.167 | 0.00837 | -0.084 | -19.962
-5 | -0.111 | 0.00821 | -0.084 | -13.474
-4.5 | -0.052 | 0.00812 | -0.085 | -6.424
-4 | 0.008 | 0.00805 | -0.086 | 0.985
-3.5 | 0.069 | 0.00784 | -0.086 | 8.813
-3 | 0.131 | 0.00791 | -0.087 | 16.562
-2.5 | 0.193 | 0.00784 | -0.088 | 24.674
-2 | 0.256 | 0.0079 | -0.088 | 32.387
-1.5 | 0.318 | 0.008 | -0.089 | 39.824
-1 | 0.381 | 0.00795 | -0.09 | 47.953
-0.5 | 0.444 | 0.00803 | -0.09 | 55.29
0 | 0.509 | 0.00831 | -0.091 | 61.204
0.5 | 0.571 | 0.00807 | -0.092 | 70.752
1 | 0.633 | 0.00822 | -0.092 | 77.065
1.5 | 0.696 | 0.0086 | -0.093 | 80.871
2 | 0.758 | 0.00879 | -0.094 | 86.188
2.5 | 0.82 | 0.00866 | -0.094 | 94.729
3 | 0.882 | 0.00886 | -0.095 | 99.569
3.5 | 0.944 | 0.00915 | -0.096 | 103.184
4 | 1.005 | 0.00946 | -0.096 | 106.234
4.5 | 1.066 | 0.00977 | -0.097 | 109.062
5 | 1.126 | 0.01042 | -0.098 | 108.059
5.5 | 1.186 | 0.01045 | -0.098 | 113.515
6 | 1.245 | 0.01086 | -0.099 | 114.644
6.5 | 1.302 | 0.01118 | -0.1 | 116.422
7 | 1.358 | 0.01155 | -0.1 | 117.556
7.5 | 1.411 | 0.01235 | -0.101 | 114.242
8 | 1.46 | 0.01198 | -0.101 | 121.865
8.5 | 1.506 | 0.01271 | -0.102 | 118.512
9 | 1.549 | 0.01369 | -0.103 | 113.145
9.5 | 1.587 | 0.01433 | -0.103 | 110.742
10 | 1.62 | 0.01448 | -0.104 | 111.862
10.5 | 1.648 | 0.01584 | -0.105 | 104.073
11 | 1.671 | 0.0166 | -0.105 | 100.659
11.5 | 1.676 | 0.01747 | -0.106 | 95.932
12 | 1.668 | 0.01828 | -0.107 | 91.256
12.5 | 1.649 | 0.01929 | -0.107 | 85.524
13 | 1.619 | 0.02038 | -0.108 | 79.418
13.5 | 1.538 | 0.02261 | -0.106 | 68.029
14 | 1.474 | 0.02503 | -0.105 | 58.882
14.5 | 1.398 | 0.02802 | -0.105 | 49.879
15 | 1.311 | 0.03182 | -0.104 | 41.217
15.5 | 1.217 | 0.03636 | -0.104 | 33.473
16 | 1.115 | 0.04205 | -0.103 | 26.526
16.5 | 0.999 | 0.05358 | -0.1 | 18.645

## 150. Re 20M Mach 0.25 (2)
BIGFOIL.COM POLAR EXPORT
GA 30A611
GA 30A611 |  |  |  | Cl Max: | 2.0142 | at alpha= | 18 | deg
XFOIL ncrit=9 |  |  |  | L/D Max: | 178.604 | at alpha= | 5.5 | deg
Re: | 20000000 |  |  | Cd Min: | 0.07517 | at alpha= | 20 | deg
Mach: | 0.25 |  |  | Cl=0 at alpha= | -3.9647 | deg
|  |  |  | @ Cl=0.1, Cd= | 0.0049851
|  |  |  | @ Cl=0.4, Cd= | 0.004857
|  |  |  | @ Cl=0.6, Cd= | 0.0050858
alpha (deg) | Cl | Cd | Cm | Cl/Cd
-13.5 | -1.0962 | 0.02483 | -0.1084 | -44.1482
-13 | -1.0701 | 0.01947 | -0.1074 | -54.9615
-12.5 | -1.0267 | 0.01622 | -0.1054 | -63.2984
-12 | -0.9759 | 0.01388 | -0.1034 | -70.3098
-11.5 | -0.921 | 0.01212 | -0.1015 | -75.9901
-11 | -0.8638 | 0.0107 | -0.0998 | -80.729
-10.5 | -0.8042 | 0.00968 | -0.0983 | -83.0785
-10 | -0.7433 | 0.00891 | -0.0971 | -83.4231
-9.5 | -0.6819 | 0.00828 | -0.096 | -82.3551
-9 | -0.6205 | 0.00774 | -0.0951 | -80.168
-8.5 | -0.5586 | 0.00731 | -0.0943 | -76.4159
-8 | -0.4967 | 0.00697 | -0.0938 | -71.2626
-7.5 | -0.4348 | 0.00669 | -0.0933 | -64.9925
-7 | -0.373 | 0.00644 | -0.0929 | -57.9193
-6.5 | -0.3112 | 0.00618 | -0.0927 | -50.356
-6 | -0.2497 | 0.00593 | -0.0925 | -42.1079
-5.5 | -0.1882 | 0.00568 | -0.0924 | -33.1338
-5 | -0.1268 | 0.00552 | -0.0924 | -22.971
-4.5 | -0.0655 | 0.00534 | -0.0924 | -12.2659
-4 | -0.0043 | 0.0052 | -0.0925 | -0.82692
-3.5 | 0.0567 | 0.00507 | -0.0927 | 11.1834
-3 | 0.1179 | 0.00495 | -0.0929 | 23.8182
-2.5 | 0.1787 | 0.00487 | -0.0932 | 36.694
-2 | 0.2394 | 0.00483 | -0.0934 | 49.5652
-1.5 | 0.2998 | 0.0048 | -0.0937 | 62.4583
-1 | 0.3597 | 0.00483 | -0.0939 | 74.472
-0.5 | 0.4193 | 0.00487 | -0.0941 | 86.0986
0 | 0.4787 | 0.00492 | -0.0944 | 97.2967
0.5 | 0.5381 | 0.00497 | -0.0946 | 108.2696
2 | 0.7145 | 0.0053 | -0.0952 | 134.8113
2.5 | 0.7734 | 0.0054 | -0.0953 | 143.2222
3 | 0.8308 | 0.00566 | -0.0953 | 146.7845
3.5 | 0.8887 | 0.00587 | -0.0953 | 151.3969
4 | 0.9469 | 0.00606 | -0.0954 | 156.2541
4.5 | 1.0045 | 0.00631 | -0.0953 | 159.1918
5 | 1.0611 | 0.00659 | -0.095 | 161.0167
5.5 | 1.1127 | 0.00623 | -0.0939 | 178.6035
6 | 1.1663 | 0.00662 | -0.0929 | 176.1782
6.5 | 1.2266 | 0.00703 | -0.0934 | 174.4808
7 | 1.2822 | 0.00743 | -0.0928 | 172.5707
7.5 | 1.3378 | 0.00782 | -0.0922 | 171.0742
8 | 1.3926 | 0.00826 | -0.0914 | 168.5956
8.5 | 1.4454 | 0.00882 | -0.0902 | 163.8776
9 | 1.4975 | 0.0094 | -0.0889 | 159.3085
9.5 | 1.5495 | 0.00995 | -0.0875 | 155.7286
10 | 1.6005 | 0.01052 | -0.0859 | 152.1388
10.5 | 1.6498 | 0.01114 | -0.084 | 148.0969
11 | 1.6982 | 0.01175 | -0.082 | 144.5277
11.5 | 1.7418 | 0.01248 | -0.079 | 139.5673
12 | 1.7751 | 0.01336 | -0.0743 | 132.8668
12.5 | 1.8071 | 0.01446 | -0.0698 | 124.9723
13 | 1.8377 | 0.01578 | -0.0655 | 116.4575
13.5 | 1.8684 | 0.01727 | -0.0617 | 108.1876
14 | 1.8951 | 0.01915 | -0.0578 | 98.9608
14.5 | 1.9226 | 0.02117 | -0.0545 | 90.8172
15 | 1.9471 | 0.02357 | -0.0513 | 82.6092
15.5 | 1.9668 | 0.02642 | -0.0481 | 74.4436
16 | 1.9819 | 0.02979 | -0.0451 | 66.529
16.5 | 1.9942 | 0.03353 | -0.0423 | 59.4751
17 | 2.004 | 0.03768 | -0.0398 | 53.1847
17.5 | 2.0111 | 0.04232 | -0.0378 | 47.5213
18 | 2.0142 | 0.0475 | -0.0361 | 42.4042
18.5 | 2.013 | 0.05335 | -0.0348 | 37.732
19 | 2.0069 | 0.05986 | -0.034 | 33.5266
19.5 | 1.996 | 0.06713 | -0.0337 | 29.7334
20 | 1.98 | 0.07517 | -0.0339 | 26.3403

## 151. Re 20M Mach 0.50 (1)
BIGFOIL.COM POLAR EXPORT
GA 30A611
GA 30A611 |  |  |  | Cl Max: | 1.586 | at alpha= | 8.5 | deg
JavaFoil+Calcfoil stall+Eppler ext transition |  |  |  | L/D Max: | 111.386 | at alpha= | 5.5 | deg
Re: | 20000000 |  |  | Cd Min: | 0.00804 | at alpha= | -4.5 | deg
Mach: | 0.5 |  |  | Cl=0 at alpha= | -4.0692 | deg
|  |  |  | @ Cl=0.1, Cd= | 0.0082604
|  |  |  | @ Cl=0.4, Cd= | 0.0082014
|  |  |  | @ Cl=0.6, Cd= | 0.0084566
alpha (deg) | Cl | Cd | Cm | Cl/Cd
-20 | -0.881 | 0.18178 | -0.045 | -4.849
-19.5 | -0.855 | 0.17786 | -0.045 | -4.806
-19 | -0.828 | 0.17039 | -0.045 | -4.859
-18.5 | -0.801 | 0.16611 | -0.046 | -4.822
-18 | -0.775 | 0.15339 | -0.046 | -5.05
-17.5 | -0.748 | 0.13578 | -0.047 | -5.512
-17 | -0.721 | 0.1299 | -0.047 | -5.553
-16.5 | -0.694 | 0.12286 | -0.047 | -5.647
-16 | -0.666 | 0.11954 | -0.047 | -5.573
-15.5 | -0.638 | 0.11534 | -0.047 | -5.533
-15 | -0.61 | 0.11154 | -0.046 | -5.47
-14.5 | -0.583 | 0.09988 | -0.047 | -5.841
-14 | -0.555 | 0.09643 | -0.046 | -5.756
-13.5 | -0.527 | 0.09316 | -0.046 | -5.654
-13 | -0.499 | 0.08794 | -0.046 | -5.677
-12.5 | -0.472 | 0.08565 | -0.046 | -5.507
-12 | -0.444 | 0.08444 | -0.047 | -5.26
-11.5 | -0.417 | 0.07989 | -0.047 | -5.214
-11 | -0.389 | 0.07252 | -0.048 | -5.363
-10.5 | -0.362 | 0.06629 | -0.05 | -5.463
-10 | -0.336 | 0.05941 | -0.053 | -5.654
-9.5 | -0.31 | 0.05239 | -0.058 | -5.925
-9 | -0.286 | 0.04434 | -0.063 | -6.454
-8.5 | -0.249 | 0.05685 | -0.046 | -4.375
-8 | -0.223 | 0.04856 | -0.053 | -4.588
-7.5 | -0.205 | 0.03066 | -0.071 | -6.688
-7 | -0.169 | 0.03949 | -0.061 | -4.276
-6.5 | -0.143 | 0.03176 | -0.069 | -4.513
-6 | -0.119 | 0.02182 | -0.078 | -5.442
-5.5 | -0.156 | 0.00869 | -0.094 | -17.997
-5 | -0.114 | 0.00835 | -0.094 | -13.62
-4.5 | -0.056 | 0.00804 | -0.095 | -6.937
-4 | 0.009 | 0.00842 | -0.096 | 1.027
-3.5 | 0.076 | 0.00833 | -0.096 | 9.154
-3 | 0.145 | 0.00813 | -0.097 | 17.893
-2.5 | 0.215 | 0.00814 | -0.098 | 26.446
-2 | 0.285 | 0.0081 | -0.099 | 35.217
-1.5 | 0.356 | 0.00817 | -0.099 | 43.503
-1 | 0.426 | 0.00822 | -0.1 | 51.791
-0.5 | 0.496 | 0.00828 | -0.101 | 59.904
0 | 0.568 | 0.00842 | -0.102 | 67.467
0.5 | 0.638 | 0.0085 | -0.102 | 75.083
1 | 0.708 | 0.00862 | -0.103 | 82.109
1.5 | 0.777 | 0.0091 | -0.104 | 85.359
2 | 0.846 | 0.00935 | -0.105 | 90.497
2.5 | 0.916 | 0.00919 | -0.105 | 99.601
3 | 0.985 | 0.00955 | -0.106 | 103.055
3.5 | 1.053 | 0.00995 | -0.107 | 105.867
4 | 1.121 | 0.01083 | -0.108 | 103.533
4.5 | 1.188 | 0.01073 | -0.108 | 110.705
5 | 1.254 | 0.01171 | -0.109 | 107.092
5.5 | 1.319 | 0.01184 | -0.11 | 111.386
6 | 1.382 | 0.01291 | -0.111 | 107.04
6.5 | 1.44 | 0.01314 | -0.111 | 109.578
7 | 1.494 | 0.01377 | -0.112 | 108.511
7.5 | 1.54 | 0.01406 | -0.113 | 109.585
8 | 1.572 | 0.01526 | -0.113 | 103.026
8.5 | 1.586 | 0.01628 | -0.114 | 97.39
9 | 1.568 | 0.01783 | -0.115 | 87.913
9.5 | 1.48 | 0.02019 | -0.116 | 73.304
10 | 0.952 | 0.02345 | -0.113 | 40.593
10.5 | 0.973 | 0.02705 | -0.112 | 35.972
11 | 1.002 | 0.02836 | -0.112 | 35.336
11.5 | 1.021 | 0.03251 | -0.111 | 31.419
12 | 1.043 | 0.03708 | -0.11 | 28.125
12.5 | 1.045 | 0.04884 | -0.107 | 21.402
13 | 0.965 | 0.10228 | -0.074 | 9.435
13.5 | 0.996 | 0.10869 | -0.076 | 9.163

## 152. Re 20M Mach 0.50 (2)
BIGFOIL.COM POLAR EXPORT
GA 30A611
GA 30A611 |  |  |  | Cl Max: | 1.8984 | at alpha= | 11.5 | deg
XFOIL ncrit=9 |  |  |  | L/D Max: | 183.496 | at alpha= | 5.5 | deg
Re: | 20000000 |  |  | Cd Min: | 0.0231 | at alpha= | 11.5 | deg
Mach: | 0.5 |  |  | Cl=0 at alpha= | -99 | deg
|  |  |  | @ Cl=0.1, Cd= | 0.00496
|  |  |  | @ Cl=0.4, Cd= | 0.00496
|  |  |  | @ Cl=0.6, Cd= | 0.0050044
alpha (deg) | Cl | Cd | Cm | Cl/Cd
0 | 0.5495 | 0.00496 | -0.1064 | 110.7863
0.5 | 0.6177 | 0.00502 | -0.1065 | 123.0478
1 | 0.6857 | 0.00511 | -0.1066 | 134.1879
1.5 | 0.752 | 0.0053 | -0.1063 | 141.8868
2 | 0.8192 | 0.00548 | -0.1062 | 149.4891
2.5 | 0.8875 | 0.00559 | -0.1061 | 158.7657
3 | 0.9547 | 0.00581 | -0.1058 | 164.3201
3.5 | 1.0197 | 0.00619 | -0.105 | 164.7334
4 | 1.0862 | 0.0065 | -0.1042 | 167.1077
4.5 | 1.1531 | 0.00682 | -0.1032 | 169.0762
5 | 1.2182 | 0.00721 | -0.1018 | 168.9598
5.5 | 1.2753 | 0.00695 | -0.0989 | 183.4964
6 | 1.3434 | 0.00754 | -0.0976 | 178.1698
6.5 | 1.4054 | 0.00819 | -0.0949 | 171.5995
7 | 1.4692 | 0.00876 | -0.0921 | 167.7169
7.5 | 1.5314 | 0.00939 | -0.0888 | 163.0884
8 | 1.5899 | 0.01011 | -0.0846 | 157.2601
8.5 | 1.6347 | 0.01108 | -0.078 | 147.5361
9 | 1.683 | 0.01216 | -0.0722 | 138.4046
9.5 | 1.7315 | 0.01347 | -0.0666 | 128.5449
10 | 1.7812 | 0.01499 | -0.0613 | 118.8259
10.5 | 1.8293 | 0.01687 | -0.0561 | 108.4351
11 | 1.872 | 0.01933 | -0.0505 | 96.8443
11.5 | 1.8984 | 0.0231 | -0.0439 | 82.1818