## index
index | Re | Mach | Datasource
1 | 50000 | 0 | JavaFoil+Calcfoil stall+Eppler ext transition
2 | 50000 | 0 | XFOIL ncrit=9
3 | 50000 | 0.1 | JavaFoil+Calcfoil stall+Eppler ext transition
4 | 50000 | 0.1 | XFOIL ncrit=9
5 | 50000 | 0.25 | JavaFoil+Calcfoil stall+Eppler ext transition
6 | 50000 | 0.25 | XFOIL ncrit=9
7 | 50000 | 0.5 | JavaFoil+Calcfoil stall+Eppler ext transition
8 | 50000 | 0.5 | XFOIL ncrit=9
9 | 100000 | 0 | JavaFoil+Calcfoil stall+Eppler ext transition
10 | 100000 | 0 | XFOIL ncrit=9
11 | 100000 | 0.1 | JavaFoil+Calcfoil stall+Eppler ext transition
12 | 100000 | 0.1 | XFOIL ncrit=9
13 | 100000 | 0.25 | JavaFoil+Calcfoil stall+Eppler ext transition
14 | 100000 | 0.25 | XFOIL ncrit=9
15 | 100000 | 0.5 | JavaFoil+Calcfoil stall+Eppler ext transition
16 | 100000 | 0.5 | XFOIL ncrit=9
17 | 250000 | 0 | JavaFoil+Calcfoil stall+Eppler ext transition
18 | 250000 | 0 | XFOIL ncrit=9
19 | 250000 | 0.1 | JavaFoil+Calcfoil stall+Eppler ext transition
20 | 250000 | 0.1 | XFOIL ncrit=9
21 | 250000 | 0.25 | JavaFoil+Calcfoil stall+Eppler ext transition
22 | 250000 | 0.25 | XFOIL ncrit=9
23 | 250000 | 0.5 | JavaFoil+Calcfoil stall+Eppler ext transition
24 | 250000 | 0.5 | XFOIL ncrit=9
25 | 500000 | 0 | JavaFoil+Calcfoil stall+Eppler ext transition
26 | 500000 | 0 | XFOIL ncrit=9
27 | 500000 | 0.1 | JavaFoil+Calcfoil stall+Eppler ext transition
28 | 500000 | 0.1 | XFOIL ncrit=9
29 | 500000 | 0.25 | JavaFoil+Calcfoil stall+Eppler ext transition
30 | 500000 | 0.25 | XFOIL ncrit=9
31 | 500000 | 0.5 | JavaFoil+Calcfoil stall+Eppler ext transition
32 | 500000 | 0.5 | XFOIL ncrit=9
33 | 750000 | 0 | JavaFoil+Calcfoil stall+Eppler ext transition
34 | 750000 | 0 | XFOIL ncrit=9
35 | 750000 | 0.1 | JavaFoil+Calcfoil stall+Eppler ext transition
36 | 750000 | 0.1 | XFOIL ncrit=9
37 | 750000 | 0.25 | JavaFoil+Calcfoil stall+Eppler ext transition
38 | 750000 | 0.25 | XFOIL ncrit=9
39 | 750000 | 0.5 | JavaFoil+Calcfoil stall+Eppler ext transition
40 | 750000 | 0.5 | XFOIL ncrit=9
41 | 1000000 | 0 | JavaFoil+Calcfoil stall+Eppler ext transition
42 | 1000000 | 0 | XFOIL ncrit=9
43 | 1000000 | 0.1 | JavaFoil+Calcfoil stall+Eppler ext transition
44 | 1000000 | 0.1 | XFOIL ncrit=9
45 | 1000000 | 0.25 | JavaFoil+Calcfoil stall+Eppler ext transition
46 | 1000000 | 0.25 | XFOIL ncrit=9
47 | 1000000 | 0.5 | JavaFoil+Calcfoil stall+Eppler ext transition
48 | 1000000 | 0.5 | XFOIL ncrit=9
49 | 2000000 | 0 | JavaFoil+Calcfoil stall+Eppler ext transition
50 | 2000000 | 0 | XFOIL ncrit=9
51 | 2000000 | 0.1 | JavaFoil+Calcfoil stall+Eppler ext transition
52 | 2000000 | 0.1 | XFOIL ncrit=9
53 | 2000000 | 0.25 | JavaFoil+Calcfoil stall+Eppler ext transition
54 | 2000000 | 0.25 | XFOIL ncrit=9
55 | 2000000 | 0.5 | JavaFoil+Calcfoil stall+Eppler ext transition
56 | 2000000 | 0.5 | XFOIL ncrit=9
57 | 3000000 | 0 | JavaFoil+Calcfoil stall+Eppler ext transition
58 | 3000000 | 0 | XFOIL ncrit=9
59 | 3000000 | 0.1 | JavaFoil+Calcfoil stall+Eppler ext transition
60 | 3000000 | 0.1 | XFOIL ncrit=9
61 | 3000000 | 0.25 | JavaFoil+Calcfoil stall+Eppler ext transition
62 | 3000000 | 0.25 | XFOIL ncrit=9
63 | 3000000 | 0.5 | JavaFoil+Calcfoil stall+Eppler ext transition
64 | 3000000 | 0.5 | XFOIL ncrit=9
65 | 4000000 | 0 | JavaFoil+Calcfoil stall+Eppler ext transition
66 | 4000000 | 0 | XFOIL ncrit=9
67 | 4000000 | 0.1 | JavaFoil+Calcfoil stall+Eppler ext transition
68 | 4000000 | 0.1 | XFOIL ncrit=9
69 | 4000000 | 0.25 | JavaFoil+Calcfoil stall+Eppler ext transition
70 | 4000000 | 0.25 | XFOIL ncrit=9
71 | 4000000 | 0.5 | JavaFoil+Calcfoil stall+Eppler ext transition
72 | 4000000 | 0.5 | XFOIL ncrit=9
73 | 5000000 | 0 | JavaFoil+Calcfoil stall+Eppler ext transition
74 | 5000000 | 0 | XFOIL ncrit=9
75 | 5000000 | 0.1 | JavaFoil+Calcfoil stall+Eppler ext transition
76 | 5000000 | 0.1 | XFOIL ncrit=9
77 | 5000000 | 0.25 | JavaFoil+Calcfoil stall+Eppler ext transition
78 | 5000000 | 0.25 | XFOIL ncrit=9
79 | 5000000 | 0.5 | JavaFoil+Calcfoil stall+Eppler ext transition
80 | 5000000 | 0.5 | XFOIL ncrit=9
81 | 6000000 | 0 | JavaFoil+Calcfoil stall+Eppler ext transition
82 | 6000000 | 0 | XFOIL ncrit=9
83 | 6000000 | 0.1 | JavaFoil+Calcfoil stall+Eppler ext transition
84 | 6000000 | 0.1 | XFOIL ncrit=9
85 | 6000000 | 0.25 | JavaFoil+Calcfoil stall+Eppler ext transition
86 | 6000000 | 0.25 | XFOIL ncrit=9
87 | 6000000 | 0.5 | JavaFoil+Calcfoil stall+Eppler ext transition
88 | 6000000 | 0.5 | XFOIL ncrit=9
89 | 7000000 | 0 | JavaFoil+Calcfoil stall+Eppler ext transition
90 | 7000000 | 0 | XFOIL ncrit=9
91 | 7000000 | 0.1 | JavaFoil+Calcfoil stall+Eppler ext transition
92 | 7000000 | 0.1 | XFOIL ncrit=9
93 | 7000000 | 0.25 | JavaFoil+Calcfoil stall+Eppler ext transition
94 | 7000000 | 0.25 | XFOIL ncrit=9
95 | 7000000 | 0.5 | JavaFoil+Calcfoil stall+Eppler ext transition
96 | 7000000 | 0.5 | XFOIL ncrit=9
97 | 8000000 | 0 | JavaFoil+Calcfoil stall+Eppler ext transition
98 | 8000000 | 0 | XFOIL ncrit=9
99 | 8000000 | 0.1 | JavaFoil+Calcfoil stall+Eppler ext transition
100 | 8000000 | 0.1 | XFOIL ncrit=9
101 | 8000000 | 0.25 | JavaFoil+Calcfoil stall+Eppler ext transition
102 | 8000000 | 0.25 | XFOIL ncrit=9
103 | 8000000 | 0.5 | JavaFoil+Calcfoil stall+Eppler ext transition
104 | 8000000 | 0.5 | XFOIL ncrit=9
105 | 10000000 | 0 | JavaFoil+Calcfoil stall+Eppler ext transition
106 | 10000000 | 0 | XFOIL ncrit=9
107 | 10000000 | 0.1 | JavaFoil+Calcfoil stall+Eppler ext transition
108 | 10000000 | 0.1 | XFOIL ncrit=9
109 | 10000000 | 0.25 | JavaFoil+Calcfoil stall+Eppler ext transition
110 | 10000000 | 0.25 | XFOIL ncrit=9
111 | 10000000 | 0.5 | JavaFoil+Calcfoil stall+Eppler ext transition
112 | 10000000 | 0.5 | XFOIL ncrit=9
113 | 12000000 | 0 | JavaFoil+Calcfoil stall+Eppler ext transition
114 | 12000000 | 0 | XFOIL ncrit=9
115 | 12000000 | 0.1 | JavaFoil+Calcfoil stall+Eppler ext transition
116 | 12000000 | 0.1 | XFOIL ncrit=9
117 | 12000000 | 0.25 | JavaFoil+Calcfoil stall+Eppler ext transition
118 | 12000000 | 0.25 | XFOIL ncrit=9
119 | 12000000 | 0.5 | JavaFoil+Calcfoil stall+Eppler ext transition
120 | 12000000 | 0.5 | XFOIL ncrit=9
121 | 14000000 | 0 | JavaFoil+Calcfoil stall+Eppler ext transition
122 | 14000000 | 0 | XFOIL ncrit=9
123 | 14000000 | 0.1 | JavaFoil+Calcfoil stall+Eppler ext transition
124 | 14000000 | 0.1 | XFOIL ncrit=9
125 | 14000000 | 0.25 | JavaFoil+Calcfoil stall+Eppler ext transition
126 | 14000000 | 0.25 | XFOIL ncrit=9
127 | 14000000 | 0.5 | JavaFoil+Calcfoil stall+Eppler ext transition
128 | 14000000 | 0.5 | XFOIL ncrit=9
129 | 16000000 | 0 | JavaFoil+Calcfoil stall+Eppler ext transition
130 | 16000000 | 0 | XFOIL ncrit=9
131 | 16000000 | 0.1 | JavaFoil+Calcfoil stall+Eppler ext transition
132 | 16000000 | 0.1 | XFOIL ncrit=9
133 | 16000000 | 0.25 | JavaFoil+Calcfoil stall+Eppler ext transition
134 | 16000000 | 0.25 | XFOIL ncrit=9
135 | 16000000 | 0.5 | JavaFoil+Calcfoil stall+Eppler ext transition
136 | 16000000 | 0.5 | XFOIL ncrit=9
137 | 18000000 | 0 | JavaFoil+Calcfoil stall+Eppler ext transition
138 | 18000000 | 0 | XFOIL ncrit=9
139 | 18000000 | 0.1 | JavaFoil+Calcfoil stall+Eppler ext transition
140 | 18000000 | 0.1 | XFOIL ncrit=9
141 | 18000000 | 0.25 | JavaFoil+Calcfoil stall+Eppler ext transition
142 | 18000000 | 0.25 | XFOIL ncrit=9
143 | 18000000 | 0.5 | JavaFoil+Calcfoil stall+Eppler ext transition
144 | 18000000 | 0.5 | XFOIL ncrit=9
145 | 20000000 | 0 | JavaFoil+Calcfoil stall+Eppler ext transition
146 | 20000000 | 0 | XFOIL ncrit=9
147 | 20000000 | 0.1 | JavaFoil+Calcfoil stall+Eppler ext transition
148 | 20000000 | 0.1 | XFOIL ncrit=9
149 | 20000000 | 0.25 | JavaFoil+Calcfoil stall+Eppler ext transition
150 | 20000000 | 0.25 | XFOIL ncrit=9
151 | 20000000 | 0.5 | JavaFoil+Calcfoil stall+Eppler ext transition
152 | 20000000 | 0.5 | XFOIL ncrit=9

## 1. Re 50k Mach 0.00 (1)
BIGFOIL.COM POLAR EXPORT
NACA4324
NACA4324 |  |  |  | Cl Max: | 2.267 | at alpha= | 20 | deg
JavaFoil+Calcfoil stall+Eppler ext transition |  |  |  | L/D Max: | 25.788 | at alpha= | 5.5 | deg
Re: | 50000 |  |  | Cd Min: | 0.02947 | at alpha= | -2.5 | deg
Mach: | 0 |  |  | Cl=0 at alpha= | -4.1484 | deg
|  |  |  | @ Cl=0.1, Cd= | 0.02958
|  |  |  | @ Cl=0.4, Cd= | 0.029659
|  |  |  | @ Cl=0.6, Cd= | 0.031405
alpha (deg) | Cl | Cd | Cm | Cl/Cd
-20 | -1.39 | 0.21291 | -0.031 | -6.527
-19.5 | -1.365 | 0.20333 | -0.031 | -6.714
-19 | -1.339 | 0.19394 | -0.032 | -6.903
-18.5 | -1.311 | 0.18497 | -0.032 | -7.086
-18 | -1.281 | 0.17616 | -0.033 | -7.272
-17.5 | -1.25 | 0.16774 | -0.034 | -7.452
-17 | -1.217 | 0.1596 | -0.034 | -7.627
-16.5 | -1.183 | 0.15186 | -0.035 | -7.79
-16 | -1.148 | 0.14423 | -0.036 | -7.956
-15.5 | -1.11 | 0.13696 | -0.036 | -8.105
-15 | -1.071 | 0.12987 | -0.037 | -8.25
-14.5 | -1.032 | 0.12304 | -0.038 | -8.384
-14 | -0.99 | 0.11664 | -0.039 | -8.491
-13.5 | -1.012 | 0.1104 | -0.04 | -9.164
-13 | -0.96 | 0.1044 | -0.041 | -9.193
-12.5 | -0.907 | 0.09865 | -0.042 | -9.198
-12 | -0.855 | 0.09316 | -0.043 | -9.177
-11.5 | -0.803 | 0.08784 | -0.044 | -9.138
-11 | -0.75 | 0.08274 | -0.045 | -9.067
-10.5 | -0.698 | 0.07789 | -0.046 | -8.959
-10 | -0.645 | 0.07308 | -0.048 | -8.832
-9.5 | -0.593 | 0.06859 | -0.049 | -8.642
-9 | -0.54 | 0.06412 | -0.051 | -8.426
-8.5 | -0.488 | 0.05964 | -0.053 | -8.181
-8 | -0.437 | 0.05416 | -0.056 | -8.078
-7.5 | -0.397 | 0.04364 | -0.062 | -9.105
-7 | -0.346 | 0.03874 | -0.065 | -8.927
-6.5 | -0.291 | 0.03536 | -0.068 | -8.224
-6 | -0.233 | 0.03311 | -0.07 | -7.027
-5.5 | -0.172 | 0.03169 | -0.072 | -5.423
-5 | -0.109 | 0.0308 | -0.073 | -3.545
-4.5 | -0.045 | 0.03022 | -0.074 | -1.498
-4 | 0.019 | 0.02984 | -0.075 | 0.653
-3.5 | 0.085 | 0.02961 | -0.076 | 2.862
-3 | 0.15 | 0.02948 | -0.077 | 5.1
-2.5 | 0.216 | 0.02947 | -0.078 | 7.337
-2 | 0.282 | 0.02953 | -0.079 | 9.555
-1.5 | 0.348 | 0.0297 | -0.08 | 11.728
-1 | 0.412 | 0.02965 | -0.08 | 13.88
-0.5 | 0.478 | 0.02993 | -0.08 | 15.959
0 | 0.536 | 0.03057 | -0.081 | 17.534
0.5 | 0.556 | 0.03101 | -0.081 | 17.945
1 | 0.614 | 0.03153 | -0.082 | 19.475
1.5 | 0.671 | 0.03214 | -0.082 | 20.878
2 | 0.727 | 0.03286 | -0.083 | 22.126
2.5 | 0.782 | 0.03368 | -0.083 | 23.215
3 | 0.835 | 0.03467 | -0.083 | 24.098
3.5 | 0.888 | 0.03582 | -0.083 | 24.785
4 | 0.938 | 0.03721 | -0.082 | 25.214
4.5 | 0.989 | 0.03868 | -0.082 | 25.573
5 | 1.039 | 0.04033 | -0.082 | 25.762
5.5 | 1.088 | 0.04219 | -0.082 | 25.788
6 | 1.138 | 0.04412 | -0.081 | 25.786
6.5 | 1.187 | 0.0462 | -0.081 | 25.698
7 | 1.236 | 0.04848 | -0.081 | 25.501
7.5 | 1.287 | 0.05074 | -0.081 | 25.365
8 | 1.337 | 0.05323 | -0.081 | 25.115
8.5 | 1.388 | 0.05577 | -0.081 | 24.884
9 | 1.438 | 0.05851 | -0.081 | 24.58
9.5 | 1.49 | 0.06125 | -0.082 | 24.328
10 | 1.541 | 0.06421 | -0.082 | 23.998
10.5 | 1.593 | 0.06729 | -0.082 | 23.667
11 | 1.644 | 0.07055 | -0.082 | 23.304
11.5 | 1.695 | 0.074 | -0.082 | 22.911
12 | 1.747 | 0.0776 | -0.083 | 22.512
12.5 | 1.798 | 0.08134 | -0.083 | 22.11
13 | 1.85 | 0.08535 | -0.083 | 21.675
13.5 | 1.901 | 0.08966 | -0.083 | 21.199
14 | 1.952 | 0.09415 | -0.084 | 20.731
14.5 | 1.996 | 0.09894 | -0.084 | 20.174
15 | 2.032 | 0.1041 | -0.084 | 19.52
15.5 | 2.066 | 0.10955 | -0.084 | 18.858
16 | 2.097 | 0.11535 | -0.084 | 18.184
16.5 | 2.127 | 0.12155 | -0.084 | 17.497
17 | 2.154 | 0.12811 | -0.084 | 16.814
17.5 | 2.178 | 0.13503 | -0.084 | 16.133
18 | 2.201 | 0.14214 | -0.084 | 15.484
18.5 | 2.221 | 0.14995 | -0.084 | 14.813
19 | 2.239 | 0.15795 | -0.084 | 14.175
19.5 | 2.254 | 0.16633 | -0.084 | 13.552
20 | 2.267 | 0.17536 | -0.084 | 12.928

## 2. Re 50k Mach 0.00 (2)
BIGFOIL.COM POLAR EXPORT
NACA4324
NACA4324 |  |  |  | Cl Max: | 0.1915 | at alpha= | 2 | deg
XFOIL ncrit=9 |  |  |  | L/D Max: | 2.1961 | at alpha= | 1.5 | deg
Re: | 50000 |  |  | Cd Min: | 0.16056 | at alpha= | -11.5 | deg
Mach: | 0 |  |  | Cl=0 at alpha= | 0.91403 | deg
|  |  |  | @ Cl=0.1, Cd= | 0.080072
|  |  |  | @ Cl=0.4, Cd= | 0.08739
|  |  |  | @ Cl=0.6, Cd= | 0.08739
alpha (deg) | Cl | Cd | Cm | Cl/Cd
-12 | -0.2533 | 0.15775 | -0.0197 | -1.6057
-11.5 | -0.3116 | 0.16056 | -0.0147 | -1.9407
-11 | -0.2654 | 0.15235 | -0.0128 | -1.742
-10.5 | -0.3134 | 0.15237 | -0.0082 | -2.0568
-10 | -0.2831 | 0.14748 | -0.0057 | -1.9196
-8.5 | -0.8101 | 0.08482 | -0.0063 | -9.5508
-8 | -0.7832 | 0.08321 | -0.0031 | -9.4123
-7.5 | -0.8666 | 0.07127 | 0.0052 | -12.1594
-7 | -0.8839 | 0.06532 | 0.0103 | -13.5318
-6.5 | -0.8197 | 0.06066 | 0.0021 | -13.513
-6 | -0.7669 | 0.05779 | -0.0016 | -13.2705
-5.5 | -0.6991 | 0.05667 | -0.0058 | -12.3363
-5 | -0.6431 | 0.05554 | -0.0078 | -11.579
-4.5 | -0.5861 | 0.05477 | -0.0097 | -10.7011
-4 | -0.5331 | 0.05435 | -0.0106 | -9.8086
-3.5 | -0.468 | 0.05424 | -0.013 | -8.6283
-3 | -0.4339 | 0.05455 | -0.0107 | -7.9542
-2.5 | -0.3921 | 0.05504 | -0.0095 | -7.1239
-2 | -0.3489 | 0.05589 | -0.0076 | -6.2426
-1.5 | -0.2941 | 0.05702 | -0.0059 | -5.1578
-1 | -0.2935 | 0.05904 | 0.0014 | -4.9712
-0.5 | -0.2642 | 0.06142 | 0.0067 | -4.3015
0 | -0.1742 | 0.06515 | 0.0041 | -2.6738
0.5 | -0.1151 | 0.07074 | -0.0016 | -1.6271
1 | 0.0239 | 0.07751 | -0.0207 | 0.30835
1.5 | 0.1819 | 0.08283 | -0.0432 | 2.1961
2 | 0.1915 | 0.08739 | -0.0469 | 2.1913

## 3. Re 50k Mach 0.10 (1)
BIGFOIL.COM POLAR EXPORT
NACA4324
NACA4324 |  |  |  | Cl Max: | 2.257 | at alpha= | 20 | deg
JavaFoil+Calcfoil stall+Eppler ext transition |  |  |  | L/D Max: | 25.558 | at alpha= | 5.5 | deg
Re: | 50000 |  |  | Cd Min: | 0.02958 | at alpha= | -2.5 | deg
Mach: | 0.1 |  |  | Cl=0 at alpha= | -4.1539 | deg
|  |  |  | @ Cl=0.1, Cd= | 0.029693
|  |  |  | @ Cl=0.4, Cd= | 0.02978
|  |  |  | @ Cl=0.6, Cd= | 0.031551
alpha (deg) | Cl | Cd | Cm | Cl/Cd
-20 | -1.383 | 0.21641 | -0.03 | -6.389
-19.5 | -1.359 | 0.2063 | -0.031 | -6.59
-19 | -1.334 | 0.1968 | -0.032 | -6.779
-18.5 | -1.307 | 0.18741 | -0.032 | -6.976
-18 | -1.279 | 0.17852 | -0.033 | -7.163
-17.5 | -1.248 | 0.16982 | -0.034 | -7.352
-17 | -1.217 | 0.16144 | -0.034 | -7.536
-16.5 | -1.183 | 0.15345 | -0.035 | -7.71
-16 | -1.148 | 0.14571 | -0.036 | -7.879
-15.5 | -1.111 | 0.13827 | -0.037 | -8.038
-15 | -1.073 | 0.13123 | -0.037 | -8.176
-14.5 | -1.033 | 0.12421 | -0.038 | -8.32
-14 | -0.992 | 0.11766 | -0.039 | -8.435
-13.5 | -1.016 | 0.11141 | -0.04 | -9.123
-13 | -0.964 | 0.10527 | -0.041 | -9.158
-12.5 | -0.911 | 0.09945 | -0.042 | -9.166
-12 | -0.859 | 0.09393 | -0.043 | -9.143
-11.5 | -0.806 | 0.08856 | -0.044 | -9.105
-11 | -0.754 | 0.08343 | -0.045 | -9.032
-10.5 | -0.701 | 0.0785 | -0.047 | -8.927
-10 | -0.648 | 0.0737 | -0.048 | -8.795
-9.5 | -0.595 | 0.06909 | -0.049 | -8.617
-9 | -0.542 | 0.06469 | -0.051 | -8.385
-8.5 | -0.49 | 0.06028 | -0.053 | -8.123
-8 | -0.438 | 0.05541 | -0.055 | -7.9
-7.5 | -0.398 | 0.04462 | -0.062 | -8.913
-7 | -0.346 | 0.03939 | -0.065 | -8.797
-6.5 | -0.292 | 0.03581 | -0.068 | -8.141
-6 | -0.233 | 0.03343 | -0.07 | -6.981
-5.5 | -0.172 | 0.03192 | -0.072 | -5.404
-5 | -0.11 | 0.03097 | -0.073 | -3.539
-4.5 | -0.045 | 0.03036 | -0.075 | -1.497
-4 | 0.02 | 0.02997 | -0.076 | 0.653
-3.5 | 0.085 | 0.02972 | -0.077 | 2.864
-3 | 0.151 | 0.0296 | -0.077 | 5.104
-2.5 | 0.217 | 0.02958 | -0.078 | 7.345
-2 | 0.284 | 0.02965 | -0.079 | 9.564
-1.5 | 0.35 | 0.02982 | -0.08 | 11.737
-1 | 0.413 | 0.02977 | -0.08 | 13.887
-0.5 | 0.48 | 0.03006 | -0.081 | 15.968
0 | 0.538 | 0.0307 | -0.081 | 17.539
0.5 | 0.558 | 0.03116 | -0.082 | 17.895
1 | 0.615 | 0.03169 | -0.082 | 19.413
1.5 | 0.672 | 0.03232 | -0.083 | 20.801
2 | 0.728 | 0.03305 | -0.083 | 22.034
2.5 | 0.783 | 0.03391 | -0.083 | 23.093
3 | 0.837 | 0.03492 | -0.083 | 23.96
3.5 | 0.889 | 0.03612 | -0.083 | 24.607
4 | 0.939 | 0.03753 | -0.083 | 25.028
4.5 | 0.99 | 0.03903 | -0.082 | 25.369
5 | 1.04 | 0.04072 | -0.082 | 25.54
5.5 | 1.089 | 0.04261 | -0.082 | 25.558
6 | 1.139 | 0.04457 | -0.082 | 25.557
6.5 | 1.188 | 0.04673 | -0.082 | 25.433
7 | 1.238 | 0.04899 | -0.081 | 25.273
7.5 | 1.289 | 0.05133 | -0.081 | 25.104
8 | 1.339 | 0.05384 | -0.081 | 24.867
8.5 | 1.39 | 0.05642 | -0.081 | 24.634
9 | 1.441 | 0.05919 | -0.082 | 24.339
9.5 | 1.492 | 0.06203 | -0.082 | 24.056
10 | 1.544 | 0.065 | -0.082 | 23.749
10.5 | 1.595 | 0.06817 | -0.082 | 23.396
11 | 1.647 | 0.07148 | -0.082 | 23.04
11.5 | 1.698 | 0.075 | -0.083 | 22.644
12 | 1.75 | 0.07871 | -0.083 | 22.232
12.5 | 1.802 | 0.08256 | -0.083 | 21.822
13 | 1.853 | 0.0867 | -0.083 | 21.374
13.5 | 1.904 | 0.0911 | -0.084 | 20.904
14 | 1.955 | 0.09573 | -0.084 | 20.426
14.5 | 1.999 | 0.10064 | -0.084 | 19.866
15 | 2.035 | 0.1059 | -0.084 | 19.215
15.5 | 2.068 | 0.11161 | -0.084 | 18.527
16 | 2.099 | 0.11758 | -0.084 | 17.848
16.5 | 2.127 | 0.12397 | -0.085 | 17.159
17 | 2.153 | 0.1307 | -0.084 | 16.474
17.5 | 2.176 | 0.13794 | -0.084 | 15.778
18 | 2.197 | 0.14548 | -0.084 | 15.105
18.5 | 2.216 | 0.15328 | -0.084 | 14.46
19 | 2.233 | 0.16168 | -0.084 | 13.808
19.5 | 2.246 | 0.1704 | -0.084 | 13.181
20 | 2.257 | 0.17951 | -0.084 | 12.576

## 4. Re 50k Mach 0.10 (2)
BIGFOIL.COM POLAR EXPORT
NACA4324
NACA4324 |  |  |  | Cl Max: | 0.6896 | at alpha= | 20 | deg
XFOIL ncrit=9 |  |  |  | L/D Max: | 2.9275 | at alpha= | 19.5 | deg
Re: | 50000 |  |  | Cd Min: | 0.23637 | at alpha= | 20 | deg
Mach: | 0.1 |  |  | Cl=0 at alpha= | 3.6513 | deg
|  |  |  | @ Cl=0.1, Cd= | 0.10923
|  |  |  | @ Cl=0.4, Cd= | 0.16526
|  |  |  | @ Cl=0.6, Cd= | 0.21165
alpha (deg) | Cl | Cd | Cm | Cl/Cd
-12 | -0.2538 | 0.15864 | -0.0197 | -1.5998
-11.5 | -0.3014 | 0.16065 | -0.015 | -1.8761
-11 | -0.2656 | 0.15321 | -0.0128 | -1.7336
-10.5 | -0.3189 | 0.15396 | -0.008 | -2.0713
-10 | -0.2818 | 0.14829 | -0.0058 | -1.9003
-8.5 | -0.7779 | 0.08882 | -0.0084 | -8.7582
-8 | -0.8087 | 0.08189 | -0.0028 | -9.8754
-7.5 | -0.8486 | 0.0745 | 0.0035 | -11.3906
-7 | -0.876 | 0.06769 | 0.0092 | -12.9414
-6.5 | -0.8134 | 0.0618 | 0.0001 | -13.1618
-6 | -0.7569 | 0.059 | -0.0041 | -12.8288
-5.5 | -0.6969 | 0.05762 | -0.0069 | -12.0948
-5 | -0.642 | 0.05624 | -0.0088 | -11.4154
-4.5 | -0.5908 | 0.0553 | -0.0098 | -10.6835
-4 | -0.5293 | 0.05489 | -0.0118 | -9.6429
-3.5 | -0.4834 | 0.05476 | -0.0115 | -8.8276
-3 | -0.4421 | 0.05487 | -0.0104 | -8.0572
-2.5 | -0.3993 | 0.05548 | -0.0092 | -7.1972
-2 | -0.3581 | 0.05618 | -0.0074 | -6.3742
-1.5 | -0.3072 | 0.05736 | -0.0056 | -5.3556
-1 | -0.2944 | 0.0592 | 0.0007 | -4.973
-0.5 | -0.2715 | 0.06162 | 0.0066 | -4.406
0 | -0.1953 | 0.06498 | 0.0063 | -3.0055
0.5 | -0.1433 | 0.07041 | 0.0022 | -2.0352
1 | 0.0032 | 0.07756 | -0.0177 | 0.041258
1.5 | 0.1626 | 0.08316 | -0.0402 | 1.9553
2 | 0.1882 | 0.08835 | -0.0468 | 2.1302
3 | 0.0054 | 0.09368 | -0.0256 | 0.057643
3.5 | -0.0072 | 0.09392 | -0.0195 | -0.076661
4 | 0.0166 | 0.09723 | -0.0182 | 0.17073
4.5 | 0.0508 | 0.10073 | -0.0179 | 0.50432
5 | 0.0538 | 0.10223 | -0.0144 | 0.52626
5.5 | 0.0721 | 0.10552 | -0.013 | 0.68328
6.5 | 0.1288 | 0.11307 | -0.0124 | 1.1391
7 | 0.1434 | 0.11647 | -0.0112 | 1.2312
7.5 | 0.2087 | 0.12465 | -0.0148 | 1.6743
8 | 0.2005 | 0.12489 | -0.0115 | 1.6054
8.5 | 0.2149 | 0.12859 | -0.0109 | 1.6712
9 | 0.2729 | 0.13643 | -0.0137 | 2.0003
9.5 | 0.268 | 0.1373 | -0.0116 | 1.9519
10 | 0.2873 | 0.14198 | -0.0119 | 2.0235
10.5 | 0.3312 | 0.14821 | -0.0135 | 2.2347
11 | 0.3295 | 0.15016 | -0.0127 | 2.1943
11.5 | 0.3957 | 0.1616 | -0.0161 | 2.4486
12 | 0.3811 | 0.15983 | -0.0146 | 2.3844
12.5 | 0.3958 | 0.16434 | -0.0155 | 2.4084
13.5 | 0.4358 | 0.17307 | -0.0179 | 2.5181
14 | 0.494 | 0.18422 | -0.0202 | 2.6816
14.5 | 0.4799 | 0.18262 | -0.0208 | 2.6279
15 | 0.5219 | 0.19239 | -0.0229 | 2.7127
15.5 | 0.5241 | 0.1926 | -0.0242 | 2.7212
16 | 0.5459 | 0.19896 | -0.0264 | 2.7438
16.5 | 0.5667 | 0.20285 | -0.0282 | 2.7937
17 | 0.5794 | 0.20753 | -0.0307 | 2.7919
17.5 | 0.6081 | 0.21327 | -0.0326 | 2.8513
18 | 0.6159 | 0.21691 | -0.0356 | 2.8394
18.5 | 0.6471 | 0.22359 | -0.0375 | 2.8941
19 | 0.6529 | 0.2266 | -0.0409 | 2.8813
19.5 | 0.6841 | 0.23368 | -0.0429 | 2.9275
20 | 0.6896 | 0.23637 | -0.0467 | 2.9175

## 5. Re 50k Mach 0.25 (1)
BIGFOIL.COM POLAR EXPORT
NACA4324
NACA4324 |  |  |  | Cl Max: | 2.173 | at alpha= | 19 | deg
JavaFoil+Calcfoil stall+Eppler ext transition |  |  |  | L/D Max: | 24.217 | at alpha= | 5 | deg
Re: | 50000 |  |  | Cd Min: | 0.03021 | at alpha= | -2.5 | deg
Mach: | 0.25 |  |  | Cl=0 at alpha= | -4.1515 | deg
|  |  |  | @ Cl=0.1, Cd= | 0.030369
|  |  |  | @ Cl=0.4, Cd= | 0.030487
|  |  |  | @ Cl=0.6, Cd= | 0.032403
alpha (deg) | Cl | Cd | Cm | Cl/Cd
-20 | -1.317 | 0.23966 | -0.03 | -5.496
-19.5 | -1.305 | 0.22726 | -0.031 | -5.744
-19 | -1.29 | 0.21538 | -0.032 | -5.99
-18.5 | -1.272 | 0.20411 | -0.032 | -6.233
-18 | -1.252 | 0.19374 | -0.033 | -6.46
-17.5 | -1.229 | 0.18356 | -0.034 | -6.693
-17 | -1.203 | 0.17374 | -0.034 | -6.923
-16.5 | -1.175 | 0.16434 | -0.035 | -7.15
-16 | -1.145 | 0.15559 | -0.036 | -7.357
-15.5 | -1.112 | 0.14707 | -0.037 | -7.559
-15 | -1.077 | 0.13921 | -0.037 | -7.733
-14.5 | -1.04 | 0.1315 | -0.038 | -7.907
-14 | -1.001 | 0.12411 | -0.039 | -8.065
-13.5 | -1.042 | 0.11729 | -0.04 | -8.883
-13 | -0.988 | 0.11063 | -0.041 | -8.932
-12.5 | -0.934 | 0.1043 | -0.042 | -8.956
-12 | -0.88 | 0.09829 | -0.043 | -8.954
-11.5 | -0.826 | 0.09264 | -0.044 | -8.915
-11 | -0.772 | 0.08717 | -0.046 | -8.855
-10.5 | -0.718 | 0.08199 | -0.047 | -8.753
-10 | -0.663 | 0.07702 | -0.048 | -8.612
-9.5 | -0.609 | 0.0723 | -0.05 | -8.423
-9 | -0.555 | 0.06772 | -0.051 | -8.189
-8.5 | -0.5 | 0.06331 | -0.053 | -7.899
-8 | -0.446 | 0.05898 | -0.055 | -7.554
-7.5 | -0.392 | 0.05403 | -0.057 | -7.258
-7 | -0.349 | 0.04342 | -0.065 | -8.046
-6.5 | -0.295 | 0.03863 | -0.068 | -7.633
-6 | -0.237 | 0.03539 | -0.071 | -6.691
-5.5 | -0.176 | 0.0333 | -0.073 | -5.273
-5 | -0.112 | 0.03201 | -0.075 | -3.495
-4.5 | -0.046 | 0.0312 | -0.076 | -1.49
-4 | 0.02 | 0.0307 | -0.077 | 0.652
-3.5 | 0.087 | 0.0304 | -0.078 | 2.869
-3 | 0.155 | 0.03024 | -0.079 | 5.121
-2.5 | 0.223 | 0.03021 | -0.08 | 7.376
-2 | 0.291 | 0.0303 | -0.081 | 9.601
-1.5 | 0.359 | 0.0305 | -0.082 | 11.776
-1 | 0.424 | 0.03048 | -0.082 | 13.911
-0.5 | 0.492 | 0.03076 | -0.083 | 16.006
0 | 0.552 | 0.03147 | -0.083 | 17.536
0.5 | 0.562 | 0.03199 | -0.084 | 17.552
1 | 0.619 | 0.03261 | -0.084 | 18.993
1.5 | 0.676 | 0.03333 | -0.084 | 20.289
2 | 0.732 | 0.03418 | -0.085 | 21.417
2.5 | 0.787 | 0.03519 | -0.085 | 22.354
3 | 0.84 | 0.03639 | -0.085 | 23.071
3.5 | 0.891 | 0.0378 | -0.084 | 23.57
4 | 0.941 | 0.0394 | -0.084 | 23.893
4.5 | 0.992 | 0.0411 | -0.084 | 24.14
5 | 1.042 | 0.04303 | -0.083 | 24.217
5.5 | 1.092 | 0.0451 | -0.083 | 24.206
6 | 1.142 | 0.04728 | -0.083 | 24.152
6.5 | 1.192 | 0.04963 | -0.083 | 24.019
7 | 1.243 | 0.05205 | -0.083 | 23.879
7.5 | 1.294 | 0.05467 | -0.083 | 23.665
8 | 1.345 | 0.05733 | -0.083 | 23.466
8.5 | 1.397 | 0.06022 | -0.083 | 23.193
9 | 1.449 | 0.06322 | -0.083 | 22.916
9.5 | 1.501 | 0.06644 | -0.083 | 22.584
10 | 1.553 | 0.06979 | -0.083 | 22.25
10.5 | 1.605 | 0.07331 | -0.084 | 21.9
11 | 1.658 | 0.07706 | -0.084 | 21.512
11.5 | 1.71 | 0.08109 | -0.084 | 21.088
12 | 1.762 | 0.08527 | -0.084 | 20.67
12.5 | 1.815 | 0.0898 | -0.085 | 20.208
13 | 1.867 | 0.09466 | -0.085 | 19.72
13.5 | 1.918 | 0.0998 | -0.085 | 19.224
14 | 1.97 | 0.10533 | -0.085 | 18.702
14.5 | 2.012 | 0.11122 | -0.085 | 18.09
15 | 2.043 | 0.1176 | -0.086 | 17.373
15.5 | 2.071 | 0.12443 | -0.086 | 16.642
16 | 2.095 | 0.13177 | -0.086 | 15.899
16.5 | 2.117 | 0.13956 | -0.086 | 15.166
17 | 2.135 | 0.14782 | -0.085 | 14.441
17.5 | 2.149 | 0.15674 | -0.085 | 13.71
18 | 2.16 | 0.1661 | -0.085 | 13.004
18.5 | 2.169 | 0.17569 | -0.085 | 12.343
19 | 2.173 | 0.18631 | -0.085 | 11.665
19.5 | 2.173 | 0.19725 | -0.085 | 11.018
20 | 2.169 | 0.20932 | -0.084 | 10.363

## 6. Re 50k Mach 0.25 (2)
BIGFOIL.COM POLAR EXPORT
NACA4324
NACA4324 |  |  |  | Cl Max: | 0.698 | at alpha= | 20 | deg
XFOIL ncrit=9 |  |  |  | L/D Max: | 2.8963 | at alpha= | 19.5 | deg
Re: | 50000 |  |  | Cd Min: | 0.24122 | at alpha= | 20 | deg
Mach: | 0.25 |  |  | Cl=0 at alpha= | 4.011 | deg
|  |  |  | @ Cl=0.1, Cd= | 0.11296
|  |  |  | @ Cl=0.4, Cd= | 0.16848
|  |  |  | @ Cl=0.6, Cd= | 0.21514
alpha (deg) | Cl | Cd | Cm | Cl/Cd
-11.5 | -0.2613 | 0.16174 | -0.0159 | -1.6156
-11 | -0.2693 | 0.15823 | -0.0128 | -1.702
-10.5 | -0.3084 | 0.15941 | -0.0081 | -1.9346
-10 | -0.2794 | 0.15298 | -0.0061 | -1.8264
-9.5 | -0.3345 | 0.15364 | -0.001 | -2.1772
-8 | -0.5333 | 0.10814 | -0.0199 | -4.9316
-7.5 | -0.6092 | 0.09319 | -0.022 | -6.5372
-7 | -0.7298 | 0.07872 | -0.0146 | -9.2708
-6.5 | -0.7721 | 0.06887 | -0.0105 | -11.211
-6 | -0.7137 | 0.06639 | -0.0135 | -10.7501
-5.5 | -0.6793 | 0.06265 | -0.0138 | -10.8428
-5 | -0.6481 | 0.05976 | -0.0127 | -10.845
-4.5 | -0.6007 | 0.05858 | -0.0127 | -10.2544
-4 | -0.553 | 0.05773 | -0.0126 | -9.5791
-3.5 | -0.4993 | 0.0571 | -0.0132 | -8.7443
-3 | -0.4452 | 0.05718 | -0.0132 | -7.7859
-2.5 | -0.4024 | 0.05755 | -0.0118 | -6.9922
-2 | -0.3714 | 0.05827 | -0.0089 | -6.3738
-1.5 | -0.3516 | 0.05967 | -0.0048 | -5.8924
-1 | -0.3099 | 0.06107 | -0.0017 | -5.0745
-0.5 | -0.2911 | 0.06316 | 0.0041 | -4.6089
0 | -0.2634 | 0.06574 | 0.0096 | -4.0067
0.5 | -0.2277 | 0.07017 | 0.0113 | -3.245
1 | -0.1045 | 0.07698 | -0.0018 | -1.3575
1.5 | -0.0007 | 0.08493 | -0.0185 | -0.0082421
2 | 0.1033 | 0.09332 | -0.0375 | 1.1069
4 | -0.0009 | 0.0986 | -0.017 | -0.0091278
4.5 | 0.0402 | 0.10359 | -0.0177 | 0.38807
5 | 0.0556 | 0.10543 | -0.0151 | 0.52736
5.5 | 0.0606 | 0.10741 | -0.0121 | 0.56419
6 | 0.0972 | 0.11263 | -0.0127 | 0.863
6.5 | 0.1298 | 0.11645 | -0.0126 | 1.1146
7 | 0.1344 | 0.11848 | -0.0102 | 1.1344
7.5 | 0.165 | 0.12363 | -0.0107 | 1.3346
8 | 0.2017 | 0.12834 | -0.0114 | 1.5716
8.5 | 0.206 | 0.13061 | -0.0097 | 1.5772
9 | 0.2543 | 0.13846 | -0.012 | 1.8366
9.5 | 0.2679 | 0.14052 | -0.0111 | 1.9065
10 | 0.2753 | 0.14356 | -0.0106 | 1.9177
10.5 | 0.3393 | 0.15371 | -0.0138 | 2.2074
11 | 0.3271 | 0.15287 | -0.012 | 2.1397
11.5 | 0.3515 | 0.15852 | -0.0131 | 2.2174
12 | 0.3853 | 0.16381 | -0.0143 | 2.3521
12.5 | 0.3891 | 0.16646 | -0.0148 | 2.3375
13 | 0.4486 | 0.17751 | -0.0174 | 2.5272
13.5 | 0.4351 | 0.176 | -0.0175 | 2.4722
14 | 0.4796 | 0.18588 | -0.0197 | 2.5802
14.5 | 0.4834 | 0.18625 | -0.0207 | 2.5954
15 | 0.5032 | 0.19196 | -0.0227 | 2.6214
15.5 | 0.531 | 0.1971 | -0.0244 | 2.6941
16 | 0.5406 | 0.20098 | -0.0267 | 2.6898
16.5 | 0.5762 | 0.20823 | -0.0285 | 2.7671
17 | 0.5802 | 0.2107 | -0.0313 | 2.7537
17.5 | 0.6192 | 0.21944 | -0.0332 | 2.8217
18 | 0.6201 | 0.22074 | -0.0365 | 2.8092
18.5 | 0.6595 | 0.23034 | -0.0383 | 2.8632
19 | 0.6594 | 0.23095 | -0.0421 | 2.8552
19.5 | 0.6978 | 0.24093 | -0.044 | 2.8963
20 | 0.698 | 0.24122 | -0.0483 | 2.8936

## 7. Re 50k Mach 0.50 (1)
BIGFOIL.COM POLAR EXPORT
NACA4324
NACA4324 |  |  |  | Cl Max: | 1.464 | at alpha= | 20 | deg
JavaFoil+Calcfoil stall+Eppler ext transition |  |  |  | L/D Max: | 11.163 | at alpha= | 4.5 | deg
Re: | 50000 |  |  | Cd Min: | 0.03345 | at alpha= | -2.5 | deg
Mach: | 0.5 |  |  | Cl=0 at alpha= | -4.1528 | deg
|  |  |  | @ Cl=0.1, Cd= | 0.033509
|  |  |  | @ Cl=0.4, Cd= | 0.038877
|  |  |  | @ Cl=0.6, Cd= | 0.053826
alpha (deg) | Cl | Cd | Cm | Cl/Cd
-18 | -0.844 | 0.47375 | -0.039 | -1.781
-17.5 | -0.813 | 0.46164 | -0.039 | -1.76
-17 | -0.783 | 0.44004 | -0.039 | -1.779
-16.5 | -0.752 | 0.43182 | -0.039 | -1.741
-16 | -0.721 | 0.40947 | -0.038 | -1.76
-15.5 | -0.691 | 0.39697 | -0.039 | -1.74
-15 | -0.66 | 0.38627 | -0.038 | -1.708
-14.5 | -0.629 | 0.33588 | -0.037 | -1.872
-14 | -0.598 | 0.31666 | -0.037 | -1.889
-13.5 | -0.567 | 0.23901 | -0.034 | -2.371
-13 | -1.091 | 0.17041 | -0.039 | -6.401
-12.5 | -1.032 | 0.14907 | -0.041 | -6.921
-12 | -0.48 | 0.13393 | -0.042 | -3.587
-11.5 | -0.451 | 0.12176 | -0.044 | -3.703
-11 | -0.421 | 0.11186 | -0.045 | -3.765
-10.5 | -0.391 | 0.10301 | -0.047 | -3.799
-10 | -0.362 | 0.09531 | -0.049 | -3.794
-9.5 | -0.332 | 0.08852 | -0.05 | -3.746
-9 | -0.302 | 0.08229 | -0.052 | -3.666
-8.5 | -0.272 | 0.0766 | -0.054 | -3.546
-8 | -0.241 | 0.07141 | -0.056 | -3.38
-7.5 | -0.211 | 0.06664 | -0.057 | -3.167
-7 | -0.181 | 0.06218 | -0.06 | -2.904
-6.5 | -0.15 | 0.05793 | -0.062 | -2.589
-6 | -0.119 | 0.05362 | -0.065 | -2.225
-5.5 | -0.092 | 0.0436 | -0.074 | -2.102
-5 | -0.059 | 0.03923 | -0.078 | -1.509
-4.5 | -0.025 | 0.03649 | -0.081 | -0.682
-4 | 0.011 | 0.03488 | -0.084 | 0.31
-3.5 | 0.047 | 0.03399 | -0.085 | 1.395
-3 | 0.085 | 0.03355 | -0.087 | 2.52
-2.5 | 0.122 | 0.03345 | -0.088 | 3.648
-2 | 0.16 | 0.03357 | -0.089 | 4.756
-1.5 | 0.197 | 0.03375 | -0.09 | 5.848
-1 | 0.235 | 0.03397 | -0.091 | 6.922
-0.5 | 0.27 | 0.03419 | -0.09 | 7.889
0 | 0.301 | 0.03544 | -0.091 | 8.494
0.5 | 0.335 | 0.03639 | -0.091 | 9.215
1 | 0.369 | 0.03753 | -0.091 | 9.822
1.5 | 0.401 | 0.03892 | -0.091 | 10.306
2 | 0.432 | 0.04062 | -0.091 | 10.637
2.5 | 0.462 | 0.04258 | -0.09 | 10.852
3 | 0.492 | 0.04469 | -0.09 | 11.01
3.5 | 0.522 | 0.04701 | -0.089 | 11.101
4 | 0.551 | 0.04954 | -0.088 | 11.128
4.5 | 0.582 | 0.05211 | -0.088 | 11.163
5 | 0.612 | 0.05497 | -0.088 | 11.128
5.5 | 0.642 | 0.05798 | -0.088 | 11.076
6 | 0.673 | 0.06124 | -0.088 | 10.986
6.5 | 0.704 | 0.06472 | -0.088 | 10.873
7 | 0.734 | 0.06857 | -0.088 | 10.711
7.5 | 0.766 | 0.07268 | -0.088 | 10.536
8 | 0.797 | 0.07723 | -0.088 | 10.314
8.5 | 0.827 | 0.08229 | -0.088 | 10.055
9 | 0.858 | 0.0878 | -0.089 | 9.775
9.5 | 0.889 | 0.094 | -0.089 | 9.456
10 | 0.919 | 0.10084 | -0.089 | 9.117
10.5 | 0.95 | 0.10863 | -0.089 | 8.742
11 | 0.98 | 0.11752 | -0.089 | 8.336
11.5 | 1.009 | 0.12775 | -0.089 | 7.899
12 | 1.038 | 0.13968 | -0.089 | 7.434
12.5 | 1.067 | 0.15445 | -0.089 | 6.908
13 | 1.094 | 0.17271 | -0.089 | 6.335
13.5 | 1.116 | 0.19888 | -0.087 | 5.612
14 | 1.113 | 0.24757 | -0.077 | 4.497
14.5 | 1.118 | 0.36923 | -0.061 | 3.027
15 | 1.151 | 0.40947 | -0.065 | 2.81
15.5 | 1.183 | 0.44889 | -0.068 | 2.634
16 | 1.215 | 0.48101 | -0.071 | 2.527
16.5 | 1.247 | 0.5074 | -0.073 | 2.458
17 | 1.279 | 0.52095 | -0.075 | 2.454
17.5 | 1.31 | 0.55805 | -0.077 | 2.348
18 | 1.342 | 0.56514 | -0.079 | 2.375
18.5 | 1.372 | 0.58768 | -0.079 | 2.335
19 | 1.403 | 0.6091 | -0.081 | 2.304
19.5 | 1.435 | 0.61074 | -0.082 | 2.35
20 | 1.464 | 0.62149 | -0.083 | 2.356

## 8. Re 50k Mach 0.50 (2)
BIGFOIL.COM POLAR EXPORT
NACA4324
NACA4324 |  |  |  | Cl Max: | 0.7471 | at alpha= | 20 | deg
XFOIL ncrit=9 |  |  |  | L/D Max: | 2.7856 | at alpha= | 20 | deg
Re: | 50000 |  |  | Cd Min: | 0.26867 | at alpha= | 19.5 | deg
Mach: | 0.5 |  |  | Cl=0 at alpha= | 3.9315 | deg
|  |  |  | @ Cl=0.1, Cd= | 0.12941
|  |  |  | @ Cl=0.4, Cd= | 0.1831
|  |  |  | @ Cl=0.6, Cd= | 0.23022
alpha (deg) | Cl | Cd | Cm | Cl/Cd
-8.5 | -0.089 | 0.14999 | -0.042 | -0.59337
-7.5 | -0.1406 | 0.1316 | -0.054 | -1.0684
-7 | -0.1302 | 0.1241 | -0.058 | -1.0492
-6.5 | -0.1518 | 0.11793 | -0.0573 | -1.2872
-6 | -0.1799 | 0.11125 | -0.0565 | -1.6171
-5.5 | -0.2361 | 0.10383 | -0.0537 | -2.2739
-5 | -0.3455 | 0.09354 | -0.0479 | -3.6936
-4.5 | -0.4672 | 0.08415 | -0.0362 | -5.552
-4 | -0.513 | 0.07912 | -0.0275 | -6.4838
-3.5 | -0.5225 | 0.07575 | -0.0214 | -6.8977
-3 | -0.5081 | 0.07287 | -0.0174 | -6.9727
-2.5 | -0.4998 | 0.07108 | -0.0127 | -7.0315
-2 | -0.4885 | 0.07051 | -0.0082 | -6.9281
-1.5 | -0.429 | 0.07061 | -0.0076 | -6.0756
-1 | -0.4349 | 0.0716 | -0.0014 | -6.074
-0.5 | -0.3791 | 0.07254 | -0.0005 | -5.2261
0 | -0.3679 | 0.07442 | 0.004 | -4.9436
0.5 | -0.354 | 0.07669 | 0.0089 | -4.616
1 | -0.3258 | 0.07985 | 0.0131 | -4.0802
2.5 | -0.2126 | 0.09823 | 0.0091 | -2.1643
3 | -0.0381 | 0.11095 | -0.0185 | -0.3434
4 | 0.0028 | 0.11364 | -0.0227 | 0.024639
4.5 | 0.0232 | 0.11609 | -0.0196 | 0.19984
5 | 0 | 0.11438 | -0.0123 | 0
5.5 | 0.0228 | 0.11797 | -0.0105 | 0.19327
6 | 0.0579 | 0.1221 | -0.0099 | 0.4742
6.5 | 0.0605 | 0.12338 | -0.0066 | 0.49036
7 | 0.1004 | 0.12947 | -0.0073 | 0.77547
7.5 | 0.1253 | 0.13261 | -0.0065 | 0.94488
8 | 0.1367 | 0.13532 | -0.0051 | 1.0102
8.5 | 0.199 | 0.14513 | -0.0081 | 1.3712
9 | 0.1979 | 0.14473 | -0.0059 | 1.3674
9.5 | 0.2211 | 0.1495 | -0.0064 | 1.4789
10 | 0.2681 | 0.15683 | -0.0081 | 1.7095
10.5 | 0.2719 | 0.15831 | -0.0077 | 1.7175
11 | 0.3288 | 0.16925 | -0.0105 | 1.9427
11.5 | 0.3302 | 0.16877 | -0.0101 | 1.9565
12 | 0.3602 | 0.17552 | -0.0119 | 2.0522
12.5 | 0.3922 | 0.18089 | -0.0133 | 2.1682
13 | 0.4048 | 0.18446 | -0.0149 | 2.1945
13.5 | 0.4544 | 0.19476 | -0.0172 | 2.3331
14 | 0.4554 | 0.195 | -0.0189 | 2.3354
14.5 | 0.5123 | 0.20921 | -0.0216 | 2.4487
15 | 0.5069 | 0.20634 | -0.0235 | 2.4566
15.5 | 0.555 | 0.21944 | -0.0261 | 2.5292
16 | 0.5573 | 0.21817 | -0.0288 | 2.5544
16.5 | 0.5988 | 0.23021 | -0.0315 | 2.6011
17 | 0.6064 | 0.2303 | -0.0347 | 2.6331
17.5 | 0.6445 | 0.242 | -0.0376 | 2.6632
18 | 0.6541 | 0.24266 | -0.0413 | 2.6955
18.5 | 0.6917 | 0.25488 | -0.0442 | 2.7138
19 | 0.7008 | 0.25528 | -0.0484 | 2.7452
19.5 | 0.7396 | 0.26867 | -0.0513 | 2.7528
20 | 0.7471 | 0.2682 | -0.056 | 2.7856

## 9. Re 100k Mach 0.00 (1)
BIGFOIL.COM POLAR EXPORT
NACA4324
NACA4324 |  |  |  | Cl Max: | 2.304 | at alpha= | 20 | deg
JavaFoil+Calcfoil stall+Eppler ext transition |  |  |  | L/D Max: | 37.469 | at alpha= | 6 | deg
Re: | 100000 |  |  | Cd Min: | 0.0241 | at alpha= | -1 | deg
Mach: | 0 |  |  | Cl=0 at alpha= | -4.1515 | deg
|  |  |  | @ Cl=0.1, Cd= | 0.024279
|  |  |  | @ Cl=0.4, Cd= | 0.024202
|  |  |  | @ Cl=0.6, Cd= | 0.024946
alpha (deg) | Cl | Cd | Cm | Cl/Cd
-20 | -1.399 | 0.18579 | -0.033 | -7.531
-19.5 | -1.375 | 0.17726 | -0.034 | -7.758
-19 | -1.349 | 0.16883 | -0.035 | -7.99
-18.5 | -1.321 | 0.16085 | -0.035 | -8.215
-18 | -1.292 | 0.1529 | -0.036 | -8.451
-17.5 | -1.261 | 0.1452 | -0.037 | -8.688
-17 | -1.229 | 0.13763 | -0.038 | -8.933
-16.5 | -1.196 | 0.13046 | -0.039 | -9.166
-16 | -1.161 | 0.12337 | -0.04 | -9.41
-15.5 | -1.124 | 0.11663 | -0.041 | -9.639
-15 | -1.086 | 0.10993 | -0.042 | -9.881
-14.5 | -1.047 | 0.10333 | -0.043 | -10.137
-14 | -1.007 | 0.09714 | -0.044 | -10.366
-13.5 | -1.031 | 0.09108 | -0.045 | -11.315
-13 | -0.98 | 0.08501 | -0.046 | -11.525
-12.5 | -0.929 | 0.07922 | -0.048 | -11.723
-12 | -0.878 | 0.07354 | -0.049 | -11.934
-11.5 | -0.828 | 0.06751 | -0.051 | -12.261
-11 | -0.789 | 0.05704 | -0.055 | -13.84
-10.5 | -0.745 | 0.04959 | -0.058 | -15.024
-10 | -0.698 | 0.04343 | -0.06 | -16.073
-9.5 | -0.648 | 0.03867 | -0.063 | -16.767
-9 | -0.596 | 0.03487 | -0.065 | -17.1
-8.5 | -0.542 | 0.032 | -0.066 | -16.933
-8 | -0.485 | 0.02988 | -0.068 | -16.235
-7.5 | -0.426 | 0.02835 | -0.07 | -15.03
-7 | -0.365 | 0.02722 | -0.071 | -13.423
-6.5 | -0.303 | 0.02638 | -0.072 | -11.49
-6 | -0.24 | 0.02574 | -0.073 | -9.314
-5.5 | -0.176 | 0.02525 | -0.074 | -6.956
-5 | -0.111 | 0.02488 | -0.075 | -4.459
-4.5 | -0.046 | 0.0246 | -0.076 | -1.862
-4 | 0.02 | 0.02441 | -0.077 | 0.805
-3.5 | 0.085 | 0.02429 | -0.078 | 3.514
-3 | 0.151 | 0.02424 | -0.078 | 6.239
-2.5 | 0.217 | 0.02426 | -0.079 | 8.954
-2 | 0.283 | 0.02436 | -0.08 | 11.631
-1.5 | 0.35 | 0.02454 | -0.081 | 14.245
-1 | 0.415 | 0.0241 | -0.081 | 17.225
-0.5 | 0.481 | 0.0244 | -0.082 | 19.723
0 | 0.541 | 0.02481 | -0.082 | 21.812
0.5 | 0.563 | 0.02509 | -0.083 | 22.419
1 | 0.622 | 0.02486 | -0.084 | 25.015
1.5 | 0.681 | 0.02549 | -0.084 | 26.711
2 | 0.739 | 0.02591 | -0.085 | 28.539
2.5 | 0.798 | 0.02636 | -0.085 | 30.25
3 | 0.855 | 0.02689 | -0.085 | 31.801
3.5 | 0.912 | 0.0277 | -0.086 | 32.928
4 | 0.968 | 0.02835 | -0.086 | 34.161
4.5 | 1.024 | 0.02892 | -0.086 | 35.418
5 | 1.08 | 0.02979 | -0.087 | 36.237
5.5 | 1.134 | 0.03077 | -0.087 | 36.86
6 | 1.188 | 0.03171 | -0.087 | 37.469
6.5 | 1.242 | 0.03325 | -0.087 | 37.353
7 | 1.295 | 0.03458 | -0.087 | 37.437
7.5 | 1.347 | 0.03604 | -0.087 | 37.39
8 | 1.399 | 0.03764 | -0.087 | 37.173
8.5 | 1.451 | 0.03939 | -0.088 | 36.844
9 | 1.503 | 0.04129 | -0.088 | 36.387
9.5 | 1.554 | 0.04333 | -0.088 | 35.873
10 | 1.605 | 0.04554 | -0.088 | 35.25
10.5 | 1.656 | 0.0479 | -0.088 | 34.577
11 | 1.707 | 0.05047 | -0.088 | 33.824
11.5 | 1.757 | 0.05322 | -0.088 | 33.02
12 | 1.808 | 0.05618 | -0.088 | 32.18
12.5 | 1.858 | 0.05933 | -0.088 | 31.317
13 | 1.908 | 0.06274 | -0.088 | 30.409
13.5 | 1.957 | 0.06644 | -0.088 | 29.457
14 | 2.006 | 0.07038 | -0.088 | 28.508
14.5 | 2.049 | 0.07463 | -0.088 | 27.452
15 | 2.083 | 0.07921 | -0.088 | 26.293
15.5 | 2.114 | 0.08409 | -0.088 | 25.143
16 | 2.144 | 0.08928 | -0.088 | 24.013
16.5 | 2.172 | 0.09464 | -0.088 | 22.945
17 | 2.197 | 0.10052 | -0.088 | 21.859
17.5 | 2.22 | 0.10657 | -0.088 | 20.834
18 | 2.242 | 0.11296 | -0.088 | 19.843
18.5 | 2.261 | 0.11968 | -0.088 | 18.89
19 | 2.278 | 0.12668 | -0.087 | 17.981
19.5 | 2.292 | 0.13389 | -0.087 | 17.12
20 | 2.304 | 0.14145 | -0.087 | 16.291

## 10. Re 100k Mach 0.00 (2)
BIGFOIL.COM POLAR EXPORT
NACA4324
NACA4324 |  |  |  | Cl Max: | 1.0883 | at alpha= | 5 | deg
XFOIL ncrit=9 |  |  |  | L/D Max: | 32.8098 | at alpha= | 5 | deg
Re: | 100000 |  |  | Cd Min: | 0.18203 | at alpha= | -17 | deg
Mach: | 0 |  |  | Cl=0 at alpha= | -2.5187 | deg
|  |  |  | @ Cl=0.1, Cd= | 0.025226
|  |  |  | @ Cl=0.4, Cd= | 0.026391
|  |  |  | @ Cl=0.6, Cd= | 0.12122
alpha (deg) | Cl | Cd | Cm | Cl/Cd
-17 | -0.2775 | 0.18203 | -0.0431 | -1.5245
-16.5 | -0.2642 | 0.17858 | -0.0415 | -1.4794
-16 | -0.3031 | 0.17614 | -0.0425 | -1.7208
-15.5 | -0.271 | 0.17096 | -0.0393 | -1.5852
-15 | -0.2693 | 0.16807 | -0.0371 | -1.6023
-14.5 | -0.3047 | 0.16427 | -0.0365 | -1.8549
-14 | -0.2823 | 0.16076 | -0.0328 | -1.756
-12.5 | -0.8754 | 0.07123 | -0.0531 | -12.2898
-12 | -0.9964 | 0.06408 | -0.0388 | -15.5493
-11.5 | -0.9735 | 0.05962 | -0.0398 | -16.3284
-11 | -0.9379 | 0.05638 | -0.041 | -16.6353
-10.5 | -0.9436 | 0.05138 | -0.0364 | -18.3651
-10 | -0.8823 | 0.0495 | -0.0393 | -17.8242
-9.5 | -0.8512 | 0.047 | -0.0376 | -18.1106
-9 | -0.788 | 0.04484 | -0.0405 | -17.5736
-8.5 | -0.7573 | 0.0433 | -0.0375 | -17.4896
-8 | -0.7028 | 0.0416 | -0.0384 | -16.8942
-7.5 | -0.6538 | 0.04023 | -0.0379 | -16.2516
-7 | -0.5935 | 0.03868 | -0.0392 | -15.3438
-6.5 | -0.5392 | 0.03722 | -0.0393 | -14.4868
-6 | -0.4831 | 0.03612 | -0.0393 | -13.3749
-5.5 | -0.3932 | 0.0339 | -0.0447 | -11.5988
-4 | -0.1869 | 0.02907 | -0.0496 | -6.4293
-3.5 | -0.1416 | 0.02821 | -0.0471 | -5.0195
-2.5 | 0.0027 | 0.02537 | -0.0495 | 0.10642
-2 | 0.0461 | 0.02524 | -0.0458 | 1.8265
-1.5 | 0.0947 | 0.02523 | -0.043 | 3.7535
-1 | 0.1524 | 0.02519 | -0.0417 | 6.05
-0.5 | 0.2351 | 0.02486 | -0.0445 | 9.457
0 | 0.2989 | 0.025 | -0.0443 | 11.956
0.5 | 0.3536 | 0.02575 | -0.043 | 13.732
1 | 0.4238 | 0.02672 | -0.0447 | 15.8608
1.5 | 0.537 | 0.02767 | -0.054 | 19.4073
2 | 0.6426 | 0.02869 | -0.0627 | 22.398
2.5 | 0.7298 | 0.02987 | -0.0693 | 24.4325
3 | 0.8306 | 0.03023 | -0.0784 | 27.476
3.5 | 0.9037 | 0.03129 | -0.0836 | 28.8814
4 | 1.0063 | 0.03187 | -0.0941 | 31.5751
4.5 | 1.0656 | 0.03256 | -0.0973 | 32.7273
5 | 1.0883 | 0.03317 | -0.0932 | 32.8098
5.5 | 1.0326 | 0.03526 | -0.0764 | 29.2853
6 | 1.055 | 0.03576 | -0.0714 | 29.5022
6.5 | 0.9914 | 0.03852 | -0.0532 | 25.7373
7 | 0.6739 | 0.05644 | -0.0124 | 11.9401
7.5 | 0.8487 | 0.04771 | -0.0202 | 17.7887
9.5 | 0.3927 | 0.11947 | -0.0052 | 3.287
10 | 0.4222 | 0.12122 | -0.0041 | 3.4829

## 11. Re 100k Mach 0.10 (1)
BIGFOIL.COM POLAR EXPORT
NACA4324
NACA4324 |  |  |  | Cl Max: | 2.294 | at alpha= | 20 | deg
JavaFoil+Calcfoil stall+Eppler ext transition |  |  |  | L/D Max: | 37.178 | at alpha= | 6 | deg
Re: | 100000 |  |  | Cd Min: | 0.0242 | at alpha= | -1 | deg
Mach: | 0.1 |  |  | Cl=0 at alpha= | -4.1515 | deg
|  |  |  | @ Cl=0.1, Cd= | 0.024369
|  |  |  | @ Cl=0.4, Cd= | 0.024313
|  |  |  | @ Cl=0.6, Cd= | 0.025062
alpha (deg) | Cl | Cd | Cm | Cl/Cd
-20 | -1.391 | 0.18902 | -0.033 | -7.361
-19.5 | -1.369 | 0.17983 | -0.034 | -7.612
-19 | -1.344 | 0.1714 | -0.034 | -7.84
-18.5 | -1.318 | 0.16292 | -0.035 | -8.087
-18 | -1.289 | 0.15495 | -0.036 | -8.321
-17.5 | -1.259 | 0.14711 | -0.037 | -8.562
-17 | -1.228 | 0.13951 | -0.038 | -8.804
-16.5 | -1.195 | 0.13214 | -0.039 | -9.045
-16 | -1.161 | 0.12495 | -0.04 | -9.292
-15.5 | -1.125 | 0.11793 | -0.041 | -9.539
-15 | -1.087 | 0.11128 | -0.042 | -9.77
-14.5 | -1.049 | 0.10457 | -0.043 | -10.028
-14 | -1.009 | 0.09837 | -0.044 | -10.252
-13.5 | -1.035 | 0.09224 | -0.045 | -11.216
-13 | -0.983 | 0.08612 | -0.046 | -11.419
-12.5 | -0.932 | 0.08028 | -0.048 | -11.608
-12 | -0.881 | 0.07463 | -0.049 | -11.8
-11.5 | -0.83 | 0.06869 | -0.051 | -12.084
-11 | -0.789 | 0.05906 | -0.054 | -13.365
-10.5 | -0.746 | 0.05101 | -0.058 | -14.619
-10 | -0.699 | 0.04454 | -0.06 | -15.695
-9.5 | -0.65 | 0.03945 | -0.063 | -16.467
-9 | -0.598 | 0.0355 | -0.065 | -16.835
-8.5 | -0.543 | 0.03248 | -0.067 | -16.728
-8 | -0.487 | 0.03024 | -0.068 | -16.09
-7.5 | -0.428 | 0.02861 | -0.07 | -14.944
-7 | -0.367 | 0.02742 | -0.071 | -13.374
-6.5 | -0.304 | 0.02654 | -0.072 | -11.466
-6 | -0.241 | 0.02587 | -0.073 | -9.307
-5.5 | -0.176 | 0.02537 | -0.074 | -6.954
-5 | -0.111 | 0.02499 | -0.075 | -4.46
-4.5 | -0.046 | 0.0247 | -0.076 | -1.863
-4 | 0.02 | 0.0245 | -0.077 | 0.806
-3.5 | 0.086 | 0.02438 | -0.078 | 3.518
-3 | 0.152 | 0.02433 | -0.079 | 6.247
-2.5 | 0.218 | 0.02436 | -0.079 | 8.963
-2 | 0.285 | 0.02446 | -0.08 | 11.642
-1.5 | 0.351 | 0.02464 | -0.081 | 14.257
-1 | 0.417 | 0.0242 | -0.081 | 17.236
-0.5 | 0.484 | 0.02449 | -0.082 | 19.746
0 | 0.544 | 0.02491 | -0.083 | 21.826
0.5 | 0.564 | 0.02519 | -0.083 | 22.38
1 | 0.623 | 0.02498 | -0.084 | 24.947
1.5 | 0.682 | 0.02536 | -0.084 | 26.897
2 | 0.741 | 0.02605 | -0.085 | 28.446
2.5 | 0.799 | 0.02651 | -0.085 | 30.146
3 | 0.857 | 0.02705 | -0.086 | 31.675
3.5 | 0.914 | 0.02787 | -0.086 | 32.786
4 | 0.97 | 0.02834 | -0.086 | 34.235
4.5 | 1.026 | 0.02913 | -0.087 | 35.219
5 | 1.081 | 0.03003 | -0.087 | 36.007
5.5 | 1.136 | 0.03104 | -0.087 | 36.601
6 | 1.19 | 0.03201 | -0.087 | 37.178
6.5 | 1.244 | 0.03358 | -0.087 | 37.034
7 | 1.296 | 0.03495 | -0.088 | 37.095
7.5 | 1.349 | 0.03646 | -0.088 | 37.007
8 | 1.401 | 0.0381 | -0.088 | 36.775
8.5 | 1.453 | 0.03989 | -0.088 | 36.429
9 | 1.505 | 0.04185 | -0.088 | 35.955
9.5 | 1.556 | 0.04395 | -0.088 | 35.41
10 | 1.607 | 0.04621 | -0.088 | 34.788
10.5 | 1.658 | 0.04865 | -0.088 | 34.086
11 | 1.709 | 0.05128 | -0.088 | 33.331
11.5 | 1.76 | 0.0541 | -0.088 | 32.526
12 | 1.81 | 0.05715 | -0.088 | 31.674
12.5 | 1.86 | 0.06041 | -0.088 | 30.796
13 | 1.91 | 0.06393 | -0.088 | 29.881
13.5 | 1.96 | 0.06772 | -0.089 | 28.94
14 | 2.009 | 0.07181 | -0.089 | 27.98
14.5 | 2.051 | 0.07618 | -0.089 | 26.927
15 | 2.085 | 0.08089 | -0.089 | 25.77
15.5 | 2.115 | 0.08596 | -0.088 | 24.608
16 | 2.144 | 0.09131 | -0.088 | 23.482
16.5 | 2.171 | 0.0969 | -0.088 | 22.405
17 | 2.195 | 0.10294 | -0.088 | 21.328
17.5 | 2.217 | 0.10921 | -0.088 | 20.303
18 | 2.237 | 0.11581 | -0.088 | 19.318
18.5 | 2.255 | 0.12273 | -0.088 | 18.375
19 | 2.271 | 0.12999 | -0.088 | 17.467
19.5 | 2.283 | 0.13749 | -0.087 | 16.606
20 | 2.294 | 0.14522 | -0.087 | 15.793

## 12. Re 100k Mach 0.10 (2)
BIGFOIL.COM POLAR EXPORT
NACA4324
NACA4324 |  |  |  | Cl Max: | 1.0687 | at alpha= | 4.5 | deg
XFOIL ncrit=9 |  |  |  | L/D Max: | 32.4143 | at alpha= | 4.5 | deg
Re: | 100000 |  |  | Cd Min: | 0.18283 | at alpha= | -17 | deg
Mach: | 0.1 |  |  | Cl=0 at alpha= | -2.5557 | deg
|  |  |  | @ Cl=0.1, Cd= | 0.025233
|  |  |  | @ Cl=0.4, Cd= | 0.026575
|  |  |  | @ Cl=0.6, Cd= | 0.028557
alpha (deg) | Cl | Cd | Cm | Cl/Cd
-17 | -0.277 | 0.18283 | -0.0432 | -1.5151
-16.5 | -0.2631 | 0.17932 | -0.0415 | -1.4672
-16 | -0.3047 | 0.17731 | -0.0426 | -1.7185
-15.5 | -0.2704 | 0.17177 | -0.0393 | -1.5742
-15 | -0.2671 | 0.16884 | -0.0369 | -1.582
-14.5 | -0.3064 | 0.16533 | -0.0366 | -1.8533
-14 | -0.2816 | 0.16161 | -0.0327 | -1.7425
-13.5 | -0.329 | 0.16001 | -0.0316 | -2.0561
-13 | -0.326 | 0.1546 | -0.0287 | -2.1087
-12.5 | -0.8238 | 0.07532 | -0.0563 | -10.9373
-12 | -0.9543 | 0.06659 | -0.0444 | -14.331
-11.5 | -0.9186 | 0.06298 | -0.0467 | -14.5856
-11 | -0.9105 | 0.05845 | -0.0455 | -15.5774
-10.5 | -0.9263 | 0.05289 | -0.0402 | -17.5137
-10 | -0.8774 | 0.05052 | -0.0414 | -17.3674
-9.5 | -0.8416 | 0.048 | -0.0405 | -17.5333
-9 | -0.7956 | 0.04554 | -0.0406 | -17.4704
-8.5 | -0.754 | 0.04396 | -0.0394 | -17.152
-8 | -0.7024 | 0.04205 | -0.0398 | -16.7039
-7.5 | -0.6511 | 0.04059 | -0.0396 | -16.0409
-7 | -0.593 | 0.039 | -0.0405 | -15.2051
-6.5 | -0.5408 | 0.03753 | -0.0401 | -14.4098
-6 | -0.4835 | 0.03633 | -0.0402 | -13.3086
-5.5 | -0.3893 | 0.034 | -0.0461 | -11.45
-5 | -0.338 | 0.03275 | -0.0451 | -10.3206
-4 | -0.1812 | 0.02906 | -0.051 | -6.2354
-3.5 | -0.1369 | 0.02824 | -0.0483 | -4.8477
-3 | -0.0886 | 0.02735 | -0.046 | -3.2395
-2.5 | 0.0111 | 0.02532 | -0.0512 | 0.43839
-2 | 0.0519 | 0.0252 | -0.047 | 2.0595
-1.5 | 0.0986 | 0.02523 | -0.0438 | 3.908
-1 | 0.1492 | 0.02532 | -0.0414 | 5.8926
-0.5 | 0.2134 | 0.02527 | -0.0411 | 8.4448
0 | 0.3038 | 0.02502 | -0.0451 | 12.1423
0.5 | 0.3588 | 0.02583 | -0.0437 | 13.8908
1 | 0.4163 | 0.02687 | -0.0432 | 15.4931
1.5 | 0.5199 | 0.02801 | -0.0508 | 18.5612
2 | 0.6415 | 0.02884 | -0.062 | 22.2434
2.5 | 0.7277 | 0.03016 | -0.0684 | 24.128
3 | 0.8195 | 0.03082 | -0.076 | 26.5899
3.5 | 0.9019 | 0.03163 | -0.0826 | 28.5141
4 | 0.9975 | 0.03256 | -0.092 | 30.6357
4.5 | 1.0687 | 0.03297 | -0.097 | 32.4143
5 | 1.0669 | 0.03412 | -0.089 | 31.2691
5.5 | 1.0113 | 0.03613 | -0.0722 | 27.9906
6 | 1.0587 | 0.03623 | -0.0711 | 29.2216
7 | 0.6985 | 0.05486 | -0.0132 | 12.7324

## 13. Re 100k Mach 0.25 (1)
BIGFOIL.COM POLAR EXPORT
NACA4324
NACA4324 |  |  |  | Cl Max: | 2.205 | at alpha= | 19 | deg
JavaFoil+Calcfoil stall+Eppler ext transition |  |  |  | L/D Max: | 35.396 | at alpha= | 6 | deg
Re: | 100000 |  |  | Cd Min: | 0.02476 | at alpha= | -1 | deg
Mach: | 0.25 |  |  | Cl=0 at alpha= | -4.1493 | deg
|  |  |  | @ Cl=0.1, Cd= | 0.024871
|  |  |  | @ Cl=0.4, Cd= | 0.024952
|  |  |  | @ Cl=0.6, Cd= | 0.025983
alpha (deg) | Cl | Cd | Cm | Cl/Cd
-20 | -1.323 | 0.20797 | -0.033 | -6.362
-19.5 | -1.312 | 0.19754 | -0.033 | -6.64
-19 | -1.297 | 0.18731 | -0.034 | -6.924
-18.5 | -1.279 | 0.1777 | -0.035 | -7.2
-18 | -1.259 | 0.16836 | -0.036 | -7.48
-17.5 | -1.237 | 0.15921 | -0.036 | -7.768
-17 | -1.211 | 0.15068 | -0.037 | -8.04
-16.5 | -1.184 | 0.14228 | -0.038 | -8.323
-16 | -1.155 | 0.13431 | -0.039 | -8.596
-15.5 | -1.122 | 0.12666 | -0.04 | -8.86
-15 | -1.088 | 0.11944 | -0.041 | -9.106
-14.5 | -1.052 | 0.11224 | -0.042 | -9.369
-14 | -1.014 | 0.10535 | -0.044 | -9.623
-13.5 | -1.057 | 0.09886 | -0.045 | -10.688
-13 | -1.004 | 0.09241 | -0.046 | -10.864
-12.5 | -0.951 | 0.08627 | -0.047 | -11.022
-12 | -0.898 | 0.08024 | -0.049 | -11.192
-11.5 | -0.845 | 0.07449 | -0.05 | -11.345
-11 | -0.793 | 0.06863 | -0.052 | -11.551
-10.5 | -0.741 | 0.06251 | -0.054 | -11.862
-10 | -0.703 | 0.05155 | -0.059 | -13.639
-9.5 | -0.655 | 0.04486 | -0.062 | -14.603
-9 | -0.604 | 0.03955 | -0.065 | -15.281
-8.5 | -0.551 | 0.03548 | -0.067 | -15.522
-8 | -0.494 | 0.03246 | -0.069 | -15.229
-7.5 | -0.435 | 0.03023 | -0.071 | -14.399
-7 | -0.374 | 0.02866 | -0.072 | -13.054
-6.5 | -0.311 | 0.02751 | -0.074 | -11.302
-6 | -0.246 | 0.02668 | -0.075 | -9.235
-5.5 | -0.181 | 0.02606 | -0.076 | -6.933
-5 | -0.114 | 0.02559 | -0.077 | -4.463
-4.5 | -0.047 | 0.02526 | -0.078 | -1.868
-4 | 0.02 | 0.02503 | -0.079 | 0.809
-3.5 | 0.088 | 0.02488 | -0.08 | 3.536
-3 | 0.156 | 0.02483 | -0.081 | 6.281
-2.5 | 0.224 | 0.02486 | -0.081 | 9.013
-2 | 0.292 | 0.02499 | -0.082 | 11.696
-1.5 | 0.361 | 0.02522 | -0.083 | 14.298
-1 | 0.428 | 0.02476 | -0.084 | 17.301
-0.5 | 0.497 | 0.02504 | -0.084 | 19.835
0 | 0.558 | 0.02546 | -0.085 | 21.904
0.5 | 0.568 | 0.02578 | -0.085 | 22.045
1 | 0.628 | 0.02616 | -0.086 | 24.016
1.5 | 0.688 | 0.02658 | -0.086 | 25.866
2 | 0.746 | 0.02655 | -0.087 | 28.121
2.5 | 0.805 | 0.02734 | -0.087 | 29.443
3 | 0.863 | 0.02795 | -0.088 | 30.861
3.5 | 0.92 | 0.02866 | -0.088 | 32.086
4 | 0.976 | 0.02946 | -0.088 | 33.13
4.5 | 1.032 | 0.03039 | -0.089 | 33.957
5 | 1.087 | 0.03144 | -0.089 | 34.582
5.5 | 1.142 | 0.03246 | -0.089 | 35.175
6 | 1.196 | 0.03378 | -0.089 | 35.396
6.5 | 1.249 | 0.03554 | -0.089 | 35.14
7 | 1.302 | 0.03714 | -0.089 | 35.061
7.5 | 1.354 | 0.0389 | -0.089 | 34.821
8 | 1.407 | 0.04081 | -0.089 | 34.477
8.5 | 1.459 | 0.04289 | -0.089 | 34.012
9 | 1.511 | 0.04515 | -0.089 | 33.458
9.5 | 1.562 | 0.04761 | -0.089 | 32.807
10 | 1.614 | 0.05025 | -0.089 | 32.112
10.5 | 1.665 | 0.05307 | -0.09 | 31.374
11 | 1.716 | 0.05614 | -0.09 | 30.572
11.5 | 1.767 | 0.05947 | -0.09 | 29.718
12 | 1.818 | 0.06303 | -0.09 | 28.846
12.5 | 1.869 | 0.06691 | -0.09 | 27.93
13 | 1.919 | 0.07108 | -0.09 | 26.995
13.5 | 1.969 | 0.0756 | -0.09 | 26.043
14 | 2.018 | 0.08049 | -0.09 | 25.075
14.5 | 2.059 | 0.08579 | -0.09 | 23.996
15 | 2.087 | 0.09146 | -0.09 | 22.823
15.5 | 2.113 | 0.09753 | -0.09 | 21.662
16 | 2.135 | 0.10411 | -0.089 | 20.509
16.5 | 2.155 | 0.11101 | -0.089 | 19.413
17 | 2.172 | 0.11823 | -0.089 | 18.367
17.5 | 2.185 | 0.12601 | -0.089 | 17.337
18 | 2.195 | 0.13408 | -0.089 | 16.367
18.5 | 2.202 | 0.14257 | -0.088 | 15.442
19 | 2.205 | 0.15147 | -0.088 | 14.556
19.5 | 2.204 | 0.1608 | -0.088 | 13.706
20 | 2.2 | 0.17072 | -0.088 | 12.885

## 14. Re 100k Mach 0.25 (2)
BIGFOIL.COM POLAR EXPORT
NACA4324
NACA4324 |  |  |  | Cl Max: | 1.0048 | at alpha= | 4.5 | deg
XFOIL ncrit=9 |  |  |  | L/D Max: | 26.9095 | at alpha= | 4.5 | deg
Re: | 100000 |  |  | Cd Min: | 0.17312 | at alpha= | -15 | deg
Mach: | 0.25 |  |  | Cl=0 at alpha= | -2.2929 | deg
|  |  |  | @ Cl=0.1, Cd= | 0.026272
|  |  |  | @ Cl=0.4, Cd= | 0.027672
|  |  |  | @ Cl=0.6, Cd= | 0.031173
alpha (deg) | Cl | Cd | Cm | Cl/Cd
-15 | -0.2602 | 0.17312 | -0.0366 | -1.503
-14.5 | -0.3194 | 0.17189 | -0.0369 | -1.8582
-14 | -0.2794 | 0.16625 | -0.0326 | -1.6806
-13.5 | -0.2792 | 0.16357 | -0.0295 | -1.7069
-13 | -0.3381 | 0.16047 | -0.0292 | -2.1069
-12.5 | -0.3009 | 0.15646 | -0.0256 | -1.9232
-12 | -0.3444 | 0.14926 | -0.0383 | -2.3074
-11 | -0.6627 | 0.0724 | -0.0722 | -9.1533
-10.5 | -0.7902 | 0.06231 | -0.0628 | -12.6818
-10 | -0.8036 | 0.05734 | -0.0579 | -14.0146
-9.5 | -0.7628 | 0.0543 | -0.0582 | -14.0479
-9 | -0.7789 | 0.05007 | -0.0502 | -15.5562
-8.5 | -0.7222 | 0.04783 | -0.0513 | -15.0993
-8 | -0.69 | 0.04502 | -0.0486 | -15.3265
-7.5 | -0.6285 | 0.04296 | -0.0498 | -14.6299
-7 | -0.583 | 0.04078 | -0.0482 | -14.2962
-6.5 | -0.529 | 0.03922 | -0.0475 | -13.488
-6 | -0.4746 | 0.0375 | -0.0468 | -12.656
-5.5 | -0.425 | 0.036 | -0.0451 | -11.8056
-5 | -0.3735 | 0.03484 | -0.0436 | -10.7204
-4.5 | -0.2688 | 0.03191 | -0.0501 | -8.4237
-4 | -0.2196 | 0.03083 | -0.0479 | -7.1229
-3 | -0.0577 | 0.02727 | -0.053 | -2.1159
-2.5 | -0.0169 | 0.0267 | -0.0489 | -0.63296
-2 | 0.0239 | 0.02647 | -0.0445 | 0.90291
-1.5 | 0.0686 | 0.02647 | -0.0406 | 2.5916
-1 | 0.1493 | 0.02596 | -0.0422 | 5.7512
-0.5 | 0.2206 | 0.02582 | -0.0425 | 8.5438
0 | 0.2528 | 0.0265 | -0.0369 | 9.5396
0.5 | 0.3062 | 0.0273 | -0.0348 | 11.2161
1 | 0.417 | 0.02774 | -0.0423 | 15.0324
1.5 | 0.4661 | 0.02924 | -0.0403 | 15.9405
2 | 0.55 | 0.03096 | -0.0448 | 17.7649
2.5 | 0.7144 | 0.03166 | -0.0631 | 22.5648
3 | 0.7678 | 0.03368 | -0.0647 | 22.7969
3.5 | 0.8692 | 0.03454 | -0.0739 | 25.165
4 | 0.9552 | 0.03595 | -0.0816 | 26.5702
4.5 | 1.0048 | 0.03734 | -0.0832 | 26.9095
5 | 0.694 | 0.04572 | -0.034 | 15.1794
5.5 | 0.8638 | 0.04125 | -0.0462 | 20.9406

## 15. Re 100k Mach 0.50 (1)
BIGFOIL.COM POLAR EXPORT
NACA4324
NACA4324 |  |  |  | Cl Max: | 1.464 | at alpha= | 20 | deg
JavaFoil+Calcfoil stall+Eppler ext transition |  |  |  | L/D Max: | 16.044 | at alpha= | 4.5 | deg
Re: | 100000 |  |  | Cd Min: | 0.02733 | at alpha= | -3 | deg
Mach: | 0.5 |  |  | Cl=0 at alpha= | -4.1486 | deg
|  |  |  | @ Cl=0.1, Cd= | 0.027368
|  |  |  | @ Cl=0.4, Cd= | 0.029959
|  |  |  | @ Cl=0.6, Cd= | 0.037448
alpha (deg) | Cl | Cd | Cm | Cl/Cd
-18 | -0.844 | 0.36202 | -0.039 | -2.331
-17.5 | -0.813 | 0.35051 | -0.039 | -2.319
-17 | -0.783 | 0.35769 | -0.039 | -2.189
-16.5 | -0.752 | 0.32941 | -0.039 | -2.282
-16 | -0.721 | 0.322 | -0.038 | -2.239
-15.5 | -0.691 | 0.30297 | -0.039 | -2.28
-15 | -0.66 | 0.29287 | -0.038 | -2.253
-14.5 | -0.629 | 0.27285 | -0.038 | -2.305
-14 | -0.598 | 0.25558 | -0.037 | -2.34
-13.5 | -0.567 | 0.19376 | -0.035 | -2.925
-13 | -1.093 | 0.14362 | -0.041 | -7.611
-12.5 | -1.035 | 0.12728 | -0.043 | -8.132
-12 | -0.483 | 0.11468 | -0.045 | -4.209
-11.5 | -0.454 | 0.10426 | -0.047 | -4.351
-11 | -0.425 | 0.09549 | -0.049 | -4.446
-10.5 | -0.395 | 0.08745 | -0.052 | -4.521
-10 | -0.366 | 0.08012 | -0.054 | -4.57
-9.5 | -0.337 | 0.07351 | -0.056 | -4.583
-9 | -0.308 | 0.0672 | -0.058 | -4.577
-8.5 | -0.278 | 0.06116 | -0.061 | -4.549
-8 | -0.25 | 0.05441 | -0.065 | -4.593
-7.5 | -0.226 | 0.04386 | -0.072 | -5.158
-7 | -0.197 | 0.03828 | -0.075 | -5.144
-6.5 | -0.165 | 0.03446 | -0.078 | -4.802
-6 | -0.132 | 0.03188 | -0.081 | -4.147
-5.5 | -0.098 | 0.03014 | -0.083 | -3.24
-5 | -0.062 | 0.02898 | -0.084 | -2.141
-4.5 | -0.026 | 0.0282 | -0.086 | -0.913
-4 | 0.011 | 0.02771 | -0.087 | 0.4
-3.5 | 0.048 | 0.02742 | -0.088 | 1.759
-3 | 0.086 | 0.02733 | -0.089 | 3.133
-2.5 | 0.123 | 0.02743 | -0.09 | 4.49
-2 | 0.161 | 0.02769 | -0.091 | 5.809
-1.5 | 0.199 | 0.02788 | -0.092 | 7.122
-1 | 0.236 | 0.02802 | -0.093 | 8.436
-0.5 | 0.273 | 0.02752 | -0.093 | 9.938
0 | 0.306 | 0.02828 | -0.094 | 10.82
0.5 | 0.342 | 0.02883 | -0.094 | 11.857
1 | 0.377 | 0.02946 | -0.095 | 12.806
1.5 | 0.412 | 0.03022 | -0.095 | 13.646
2 | 0.447 | 0.03109 | -0.095 | 14.372
2.5 | 0.481 | 0.03211 | -0.096 | 14.967
3 | 0.514 | 0.03332 | -0.096 | 15.428
3.5 | 0.547 | 0.0347 | -0.096 | 15.759
4 | 0.579 | 0.03628 | -0.096 | 15.953
4.5 | 0.611 | 0.03806 | -0.096 | 16.044
5 | 0.642 | 0.0401 | -0.096 | 16
5.5 | 0.672 | 0.04236 | -0.096 | 15.87
6 | 0.703 | 0.0449 | -0.095 | 15.65
6.5 | 0.733 | 0.04768 | -0.095 | 15.378
7 | 0.763 | 0.05079 | -0.095 | 15.024
7.5 | 0.793 | 0.05415 | -0.095 | 14.653
8 | 0.823 | 0.05791 | -0.095 | 14.217
8.5 | 0.853 | 0.0621 | -0.095 | 13.737
9 | 0.883 | 0.06671 | -0.094 | 13.234
9.5 | 0.912 | 0.07188 | -0.094 | 12.693
10 | 0.942 | 0.07771 | -0.094 | 12.117
10.5 | 0.971 | 0.08437 | -0.094 | 11.504
11 | 0.999 | 0.09195 | -0.094 | 10.865
11.5 | 1.027 | 0.10082 | -0.094 | 10.188
12 | 1.055 | 0.11137 | -0.093 | 9.47
12.5 | 1.081 | 0.12413 | -0.093 | 8.711
13 | 1.107 | 0.14016 | -0.092 | 7.898
13.5 | 1.131 | 0.16116 | -0.091 | 7.019
14 | 1.149 | 0.19821 | -0.088 | 5.796
14.5 | 1.118 | 0.29088 | -0.061 | 3.843
15 | 1.151 | 0.32006 | -0.066 | 3.595
15.5 | 1.183 | 0.34794 | -0.069 | 3.4
16 | 1.215 | 0.3749 | -0.071 | 3.242
16.5 | 1.247 | 0.39189 | -0.073 | 3.182
17 | 1.279 | 0.40437 | -0.075 | 3.162
17.5 | 1.311 | 0.43125 | -0.077 | 3.039
18 | 1.343 | 0.44084 | -0.079 | 3.045
18.5 | 1.372 | 0.44227 | -0.08 | 3.102
19 | 1.403 | 0.44975 | -0.081 | 3.12
19.5 | 1.435 | 0.47472 | -0.082 | 3.024
20 | 1.464 | 0.47958 | -0.083 | 3.054

## 16. Re 100k Mach 0.50 (2)
BIGFOIL.COM POLAR EXPORT
NACA4324
NACA4324 |  |  |  | Cl Max: | 0.7706 | at alpha= | 20 | deg
XFOIL ncrit=9 |  |  |  | L/D Max: | 3.4736 | at alpha= | 4 | deg
Re: | 100000 |  |  | Cd Min: | 0.25981 | at alpha= | 20 | deg
Mach: | 0.5 |  |  | Cl=0 at alpha= | 2.5789 | deg
|  |  |  | @ Cl=0.1, Cd= | 0.072137
|  |  |  | @ Cl=0.4, Cd= | 0.16113
|  |  |  | @ Cl=0.6, Cd= | 0.21455
alpha (deg) | Cl | Cd | Cm | Cl/Cd
-11 | -0.0689 | 0.1432 | -0.0787 | -0.48115
-10.5 | -0.0663 | 0.12856 | -0.0874 | -0.51571
-10 | -0.0267 | 0.1189 | -0.0945 | -0.22456
-9.5 | -0.015 | 0.10878 | -0.1016 | -0.13789
-9 | -0.0215 | 0.09779 | -0.1084 | -0.21986
-8.5 | -0.1078 | 0.08051 | -0.1161 | -1.339
-8 | -0.0742 | 0.07394 | -0.1195 | -1.0035
-7.5 | -0.2426 | 0.06086 | -0.1128 | -3.9862
-7 | -0.3443 | 0.05503 | -0.0989 | -6.2566
-6.5 | -0.4115 | 0.05078 | -0.0838 | -8.1036
-6 | -0.4143 | 0.0475 | -0.0748 | -8.7221
-5.5 | -0.407 | 0.04504 | -0.0663 | -9.0364
-4.5 | -0.3661 | 0.04087 | -0.0516 | -8.9577
-4 | -0.322 | 0.03914 | -0.0473 | -8.2269
-3.5 | -0.2192 | 0.03552 | -0.0503 | -6.1712
-3 | -0.1889 | 0.035 | -0.044 | -5.3971
-2.5 | -0.1627 | 0.03507 | -0.0375 | -4.6393
-2 | -0.1394 | 0.03567 | -0.0309 | -3.908
-1.5 | -0.0293 | 0.03282 | -0.034 | -0.89275
-1 | -0.0345 | 0.03479 | -0.0239 | -0.99166
-0.5 | -0.043 | 0.03767 | -0.0146 | -1.1415
0 | -0.0669 | 0.04257 | -0.0061 | -1.5715
0.5 | 0.0104 | 0.04142 | -0.003 | 0.25109
2 | 0.0042 | 0.05535 | 0.014 | 0.075881
2.5 | -0.0164 | 0.06289 | 0.0171 | -0.26077
3 | 0.0875 | 0.06553 | 0.0114 | 1.3353
3.5 | 0.1057 | 0.07515 | 0.0044 | 1.4065
4 | 0.2724 | 0.07842 | -0.0116 | 3.4736
5 | 0.2495 | 0.089 | -0.0101 | 2.8034
5.5 | 0.2112 | 0.09454 | -0.0052 | 2.234
6 | 0.2191 | 0.09817 | -0.0023 | 2.2318
6.5 | 0.255 | 0.10111 | -0.0003 | 2.522
7 | 0.2263 | 0.10794 | 0.0014 | 2.0965
7.5 | 0.241 | 0.11276 | 0.0022 | 2.1373
8 | 0.2156 | 0.1226 | 0.0006 | 1.7586
8.5 | 0.2677 | 0.12306 | 0.0029 | 2.1754
9 | 0.277 | 0.12939 | 0.0022 | 2.1408
9.5 | 0.2727 | 0.13772 | 0 | 1.9801
10 | 0.3514 | 0.14426 | -0.0008 | 2.4359
10.5 | 0.3197 | 0.14745 | -0.0013 | 2.1682
11 | 0.396 | 0.1546 | -0.0019 | 2.5614
11.5 | 0.3662 | 0.15771 | -0.0035 | 2.322
12 | 0.4425 | 0.16543 | -0.0039 | 2.6748
12.5 | 0.413 | 0.16843 | -0.0065 | 2.4521
13 | 0.4825 | 0.17614 | -0.0068 | 2.7393
13.5 | 0.4601 | 0.17942 | -0.0103 | 2.5644
14 | 0.5266 | 0.18754 | -0.0105 | 2.8079
14.5 | 0.5069 | 0.19082 | -0.0148 | 2.6564
15 | 0.5718 | 0.19941 | -0.0149 | 2.8675
15.5 | 0.5535 | 0.20242 | -0.0199 | 2.7344
16 | 0.6143 | 0.21142 | -0.0201 | 2.9056
16.5 | 0.5997 | 0.2145 | -0.0257 | 2.7958
17 | 0.6542 | 0.22326 | -0.0262 | 2.9302
17.5 | 0.6455 | 0.227 | -0.0322 | 2.8436
18.5 | 0.6908 | 0.23968 | -0.0393 | 2.8822
19 | 0.7331 | 0.24752 | -0.0406 | 2.9618
19.5 | 0.7358 | 0.25272 | -0.0468 | 2.9115
20 | 0.7706 | 0.25981 | -0.049 | 2.966

## 17. Re 250k Mach 0.00 (1)
BIGFOIL.COM POLAR EXPORT
NACA4324
NACA4324 |  |  |  | Cl Max: | 2.344 | at alpha= | 20 | deg
JavaFoil+Calcfoil stall+Eppler ext transition |  |  |  | L/D Max: | 53.591 | at alpha= | 8 | deg
Re: | 250000 |  |  | Cd Min: | 0.01906 | at alpha= | -2 | deg
Mach: | 0 |  |  | Cl=0 at alpha= | -4.1515 | deg
|  |  |  | @ Cl=0.1, Cd= | 0.019596
|  |  |  | @ Cl=0.4, Cd= | 0.019336
|  |  |  | @ Cl=0.6, Cd= | 0.019767
alpha (deg) | Cl | Cd | Cm | Cl/Cd
-20 | -1.427 | 0.14892 | -0.038 | -9.585
-19.5 | -1.404 | 0.14108 | -0.039 | -9.954
-19 | -1.379 | 0.1335 | -0.04 | -10.33
-18.5 | -1.353 | 0.1261 | -0.041 | -10.726
-18 | -1.325 | 0.11887 | -0.042 | -11.143
-17.5 | -1.295 | 0.11172 | -0.043 | -11.592
-17 | -1.264 | 0.10469 | -0.044 | -12.077
-16.5 | -1.232 | 0.09777 | -0.045 | -12.605
-16 | -1.2 | 0.09078 | -0.046 | -13.215
-15.5 | -1.167 | 0.08331 | -0.048 | -14.002
-15 | -1.141 | 0.07237 | -0.05 | -15.768
-14.5 | -1.108 | 0.0647 | -0.052 | -17.127
-14 | -1.073 | 0.05783 | -0.054 | -18.554
-13.5 | -1.105 | 0.05176 | -0.055 | -21.351
-13 | -1.057 | 0.04634 | -0.057 | -22.805
-12.5 | -1.007 | 0.04157 | -0.059 | -24.233
-12 | -0.957 | 0.03746 | -0.06 | -25.537
-11.5 | -0.905 | 0.03398 | -0.062 | -26.625
-11 | -0.851 | 0.03107 | -0.063 | -27.397
-10.5 | -0.796 | 0.02868 | -0.065 | -27.76
-10 | -0.739 | 0.02676 | -0.066 | -27.635
-9.5 | -0.681 | 0.02522 | -0.067 | -27.008
-9 | -0.621 | 0.02401 | -0.068 | -25.884
-8.5 | -0.56 | 0.0228 | -0.07 | -24.58
-8 | -0.498 | 0.02199 | -0.071 | -22.657
-7.5 | -0.435 | 0.02134 | -0.072 | -20.389
-7 | -0.371 | 0.0208 | -0.073 | -17.862
-6.5 | -0.307 | 0.02086 | -0.073 | -14.721
-6 | -0.242 | 0.0205 | -0.074 | -11.818
-5.5 | -0.177 | 0.02021 | -0.075 | -8.768
-5 | -0.112 | 0.01997 | -0.076 | -5.594
-4.5 | -0.046 | 0.01979 | -0.077 | -2.328
-4 | 0.02 | 0.01967 | -0.078 | 1.004
-3.5 | 0.086 | 0.0196 | -0.078 | 4.373
-3 | 0.152 | 0.01958 | -0.079 | 7.751
-2.5 | 0.218 | 0.01962 | -0.08 | 11.107
-2 | 0.284 | 0.01906 | -0.08 | 14.905
-1.5 | 0.35 | 0.01956 | -0.081 | 17.918
-1 | 0.417 | 0.01926 | -0.082 | 21.64
-0.5 | 0.483 | 0.01979 | -0.083 | 24.416
0 | 0.544 | 0.02003 | -0.083 | 27.17
0.5 | 0.566 | 0.01962 | -0.084 | 28.857
1 | 0.626 | 0.01988 | -0.084 | 31.512
1.5 | 0.686 | 0.0199 | -0.085 | 34.49
2 | 0.746 | 0.02017 | -0.086 | 36.985
2.5 | 0.806 | 0.02053 | -0.086 | 39.244
3 | 0.865 | 0.02084 | -0.087 | 41.504
3.5 | 0.924 | 0.02118 | -0.087 | 43.636
4 | 0.983 | 0.02165 | -0.088 | 45.403
4.5 | 1.041 | 0.02209 | -0.088 | 47.137
5 | 1.099 | 0.0225 | -0.089 | 48.858
5.5 | 1.157 | 0.02304 | -0.089 | 50.222
6 | 1.215 | 0.02366 | -0.09 | 51.337
6.5 | 1.271 | 0.02431 | -0.09 | 52.313
7 | 1.328 | 0.02507 | -0.09 | 52.983
7.5 | 1.384 | 0.02594 | -0.091 | 53.359
8 | 1.44 | 0.02687 | -0.091 | 53.591
8.5 | 1.495 | 0.02798 | -0.091 | 53.429
9 | 1.549 | 0.02939 | -0.091 | 52.716
9.5 | 1.603 | 0.03068 | -0.092 | 52.266
10 | 1.657 | 0.03207 | -0.092 | 51.665
10.5 | 1.71 | 0.03356 | -0.092 | 50.946
11 | 1.762 | 0.03529 | -0.092 | 49.918
11.5 | 1.813 | 0.0372 | -0.092 | 48.742
12 | 1.864 | 0.03933 | -0.092 | 47.398
12.5 | 1.914 | 0.04168 | -0.092 | 45.926
13 | 1.964 | 0.04431 | -0.092 | 44.321
13.5 | 2.013 | 0.04718 | -0.092 | 42.654
14 | 2.061 | 0.05037 | -0.092 | 40.915
14.5 | 2.102 | 0.05386 | -0.092 | 39.025
15 | 2.134 | 0.05768 | -0.092 | 37.002
15.5 | 2.164 | 0.06181 | -0.092 | 35.009
16 | 2.192 | 0.06628 | -0.092 | 33.073
16.5 | 2.218 | 0.07097 | -0.092 | 31.256
17 | 2.242 | 0.07592 | -0.091 | 29.536
17.5 | 2.264 | 0.08098 | -0.091 | 27.959
18 | 2.284 | 0.08643 | -0.091 | 26.429
18.5 | 2.302 | 0.09208 | -0.091 | 25.005
19 | 2.319 | 0.09794 | -0.091 | 23.674
19.5 | 2.332 | 0.10407 | -0.091 | 22.409
20 | 2.344 | 0.11031 | -0.09 | 21.248

## 18. Re 250k Mach 0.00 (2)
BIGFOIL.COM POLAR EXPORT
NACA4324
NACA4324 |  |  |  | Cl Max: | 1.4503 | at alpha= | 18 | deg
XFOIL ncrit=9 |  |  |  | L/D Max: | 55.1667 | at alpha= | 6.5 | deg
Re: | 250000 |  |  | Cd Min: | 0.1003 | at alpha= | 20 | deg
Mach: | 0 |  |  | Cl=0 at alpha= | -4.0275 | deg
|  |  |  | @ Cl=0.1, Cd= | 0.013815
|  |  |  | @ Cl=0.4, Cd= | 0.014171
|  |  |  | @ Cl=0.6, Cd= | 0.015689
alpha (deg) | Cl | Cd | Cm | Cl/Cd
-18.5 | -0.963 | 0.06867 | -0.0972 | -14.0236
-18 | -1.0264 | 0.05983 | -0.0965 | -17.1553
-17.5 | -1.0358 | 0.05611 | -0.0936 | -18.4602
-17 | -1.0406 | 0.0535 | -0.0901 | -19.4505
-16.5 | -1.0612 | 0.05018 | -0.0857 | -21.1479
-16 | -1.09 | 0.04682 | -0.08 | -23.2806
-15.5 | -1.0904 | 0.04283 | -0.08 | -25.4588
-15 | -1.0381 | 0.04075 | -0.0831 | -25.4748
-14.5 | -0.9992 | 0.03833 | -0.0857 | -26.0684
-14 | -0.9636 | 0.03574 | -0.0874 | -26.9614
-13.5 | -0.9107 | 0.03412 | -0.0899 | -26.6911
-13 | -0.8693 | 0.03235 | -0.0909 | -26.8717
-12.5 | -0.8135 | 0.03056 | -0.0932 | -26.6198
-12 | -0.764 | 0.0292 | -0.0943 | -26.1644
-11.5 | -0.695 | 0.02745 | -0.0987 | -25.3188
-11 | -0.6389 | 0.02613 | -0.1001 | -24.4508
-10.5 | -0.5883 | 0.02472 | -0.1003 | -23.7985
-10 | -0.5405 | 0.02359 | -0.0995 | -22.9123
-9.5 | -0.4924 | 0.02232 | -0.0986 | -22.0609
-9 | -0.4515 | 0.02148 | -0.096 | -21.0196
-8.5 | -0.404 | 0.02038 | -0.0946 | -19.8234
-8 | -0.3596 | 0.01965 | -0.0924 | -18.3003
-7.5 | -0.3125 | 0.01868 | -0.0908 | -16.7291
-7 | -0.2667 | 0.01804 | -0.0888 | -14.7838
-6.5 | -0.2215 | 0.0174 | -0.0868 | -12.7299
-6 | -0.176 | 0.01678 | -0.0847 | -10.4887
-5.5 | -0.1302 | 0.01632 | -0.0827 | -7.9779
-5 | -0.0848 | 0.01585 | -0.0806 | -5.3502
-4.5 | -0.0413 | 0.01531 | -0.0782 | -2.6976
-4 | 0.0024 | 0.01485 | -0.0757 | 0.16162
-3.5 | 0.0418 | 0.01437 | -0.0725 | 2.9088
-3 | 0.0805 | 0.01396 | -0.069 | 5.7665
-2.5 | 0.1168 | 0.01369 | -0.0649 | 8.5318
-2 | 0.1562 | 0.0136 | -0.0613 | 11.4853
-1.5 | 0.1964 | 0.01358 | -0.0579 | 14.4624
-1 | 0.2375 | 0.01365 | -0.0546 | 17.3993
-0.5 | 0.2793 | 0.01371 | -0.0515 | 20.372
0 | 0.3225 | 0.01384 | -0.0488 | 23.302
0.5 | 0.3674 | 0.01403 | -0.0464 | 26.1867
1 | 0.4113 | 0.01422 | -0.0438 | 28.9241
1.5 | 0.4533 | 0.01442 | -0.0408 | 31.4355
2 | 0.5013 | 0.01475 | -0.039 | 33.9864
2.5 | 0.5463 | 0.0151 | -0.0365 | 36.1788
3 | 0.6074 | 0.01577 | -0.0372 | 38.5162
3.5 | 0.6745 | 0.01651 | -0.0394 | 40.854
4 | 0.759 | 0.01751 | -0.0453 | 43.3467
4.5 | 0.8411 | 0.01834 | -0.051 | 45.8615
5 | 0.9313 | 0.01926 | -0.0585 | 48.3541
5.5 | 1.0111 | 0.01995 | -0.0641 | 50.6817
6 | 1.0973 | 0.02065 | -0.0711 | 53.138
6.5 | 1.1745 | 0.02129 | -0.0766 | 55.1667
7 | 1.1636 | 0.02143 | -0.0651 | 54.2977
7.5 | 1.1833 | 0.02182 | -0.059 | 54.2301
8 | 1.1971 | 0.02241 | -0.052 | 53.4181
8.5 | 1.2023 | 0.02296 | -0.0435 | 52.365
9 | 1.2284 | 0.02352 | -0.0389 | 52.2279
9.5 | 1.2516 | 0.02442 | -0.034 | 51.2531
10 | 1.2658 | 0.02537 | -0.028 | 49.8936
10.5 | 1.2992 | 0.02615 | -0.0251 | 49.6826
11 | 1.3168 | 0.02747 | -0.0203 | 47.9359
11.5 | 1.3307 | 0.0288 | -0.0153 | 46.2049
12 | 1.3717 | 0.0297 | -0.0141 | 46.1852
12.5 | 1.369 | 0.03198 | -0.0081 | 42.808
13 | 1.3907 | 0.0335 | -0.0052 | 41.5134
13.5 | 1.4004 | 0.0359 | -0.0016 | 39.0084
14 | 1.4091 | 0.03848 | 0.0016 | 36.619
14.5 | 1.425 | 0.04099 | 0.0039 | 34.7646
15 | 1.4268 | 0.04463 | 0.0064 | 31.9695
15.5 | 1.4394 | 0.04771 | 0.0081 | 30.1698
16 | 1.4354 | 0.05241 | 0.0099 | 27.3879
16.5 | 1.4362 | 0.057 | 0.0111 | 25.1965
17 | 1.4427 | 0.06117 | 0.0118 | 23.5851
17.5 | 1.4287 | 0.06773 | 0.0124 | 21.094
18 | 1.4503 | 0.0704 | 0.0127 | 20.6009
18.5 | 1.4141 | 0.08001 | 0.0121 | 17.674
19 | 1.4136 | 0.08549 | 0.0117 | 16.5353
19.5 | 1.4091 | 0.09161 | 0.0108 | 15.3815
20 | 1.3854 | 0.1003 | 0.0091 | 13.8126

## 19. Re 250k Mach 0.10 (1)
BIGFOIL.COM POLAR EXPORT
NACA4324
NACA4324 |  |  |  | Cl Max: | 2.332 | at alpha= | 20 | deg
JavaFoil+Calcfoil stall+Eppler ext transition |  |  |  | L/D Max: | 53.13 | at alpha= | 8 | deg
Re: | 250000 |  |  | Cd Min: | 0.01914 | at alpha= | -2 | deg
Mach: | 0.1 |  |  | Cl=0 at alpha= | -4.1515 | deg
|  |  |  | @ Cl=0.1, Cd= | 0.019666
|  |  |  | @ Cl=0.4, Cd= | 0.019428
|  |  |  | @ Cl=0.6, Cd= | 0.020217
alpha (deg) | Cl | Cd | Cm | Cl/Cd
-20 | -1.418 | 0.15207 | -0.038 | -9.326
-19.5 | -1.397 | 0.14387 | -0.039 | -9.708
-19 | -1.373 | 0.13617 | -0.04 | -10.081
-18.5 | -1.347 | 0.1286 | -0.041 | -10.477
-18 | -1.32 | 0.12119 | -0.042 | -10.894
-17.5 | -1.292 | 0.11398 | -0.043 | -11.333
-17 | -1.262 | 0.10682 | -0.044 | -11.812
-16.5 | -1.23 | 0.09984 | -0.045 | -12.323
-16 | -1.198 | 0.0929 | -0.046 | -12.893
-15.5 | -1.164 | 0.08567 | -0.047 | -13.592
-15 | -1.138 | 0.07512 | -0.05 | -15.151
-14.5 | -1.106 | 0.06694 | -0.052 | -16.526
-14 | -1.072 | 0.05975 | -0.054 | -17.94
-13.5 | -1.107 | 0.0534 | -0.055 | -20.732
-13 | -1.059 | 0.04773 | -0.057 | -22.184
-12.5 | -1.009 | 0.04273 | -0.059 | -23.623
-12 | -0.959 | 0.03843 | -0.06 | -24.947
-11.5 | -0.907 | 0.03475 | -0.062 | -26.096
-11 | -0.853 | 0.03169 | -0.063 | -26.935
-10.5 | -0.798 | 0.02917 | -0.065 | -27.376
-10 | -0.742 | 0.02713 | -0.066 | -27.339
-9.5 | -0.684 | 0.02553 | -0.067 | -26.776
-9 | -0.624 | 0.02401 | -0.069 | -25.979
-8.5 | -0.563 | 0.02298 | -0.07 | -24.479
-8 | -0.5 | 0.02216 | -0.071 | -22.582
-7.5 | -0.437 | 0.02147 | -0.072 | -20.357
-7 | -0.373 | 0.02091 | -0.073 | -17.843
-6.5 | -0.309 | 0.02097 | -0.074 | -14.716
-6 | -0.243 | 0.02059 | -0.075 | -11.826
-5.5 | -0.178 | 0.02029 | -0.076 | -8.774
-5 | -0.112 | 0.02005 | -0.076 | -5.6
-4.5 | -0.046 | 0.01987 | -0.077 | -2.33
-4 | 0.02 | 0.01974 | -0.078 | 1.006
-3.5 | 0.086 | 0.01967 | -0.079 | 4.379
-3 | 0.153 | 0.01965 | -0.079 | 7.765
-2.5 | 0.219 | 0.01969 | -0.08 | 11.122
-2 | 0.286 | 0.01914 | -0.081 | 14.919
-1.5 | 0.352 | 0.01965 | -0.082 | 17.921
-1 | 0.419 | 0.01934 | -0.082 | 21.657
-0.5 | 0.485 | 0.01987 | -0.083 | 24.426
0 | 0.547 | 0.02011 | -0.084 | 27.199
0.5 | 0.568 | 0.02051 | -0.084 | 27.67
1 | 0.628 | 0.01996 | -0.085 | 31.455
1.5 | 0.688 | 0.01999 | -0.085 | 34.417
2 | 0.748 | 0.02026 | -0.086 | 36.899
2.5 | 0.807 | 0.02062 | -0.087 | 39.148
3 | 0.867 | 0.02095 | -0.087 | 41.383
3.5 | 0.926 | 0.0213 | -0.088 | 43.484
4 | 0.985 | 0.02177 | -0.088 | 45.239
4.5 | 1.043 | 0.02223 | -0.089 | 46.944
5 | 1.102 | 0.02265 | -0.089 | 48.629
5.5 | 1.159 | 0.02321 | -0.09 | 49.965
6 | 1.217 | 0.02385 | -0.09 | 51.034
6.5 | 1.274 | 0.02451 | -0.09 | 51.979
7 | 1.331 | 0.02529 | -0.091 | 52.603
7.5 | 1.387 | 0.02619 | -0.091 | 52.945
8 | 1.442 | 0.02715 | -0.091 | 53.13
8.5 | 1.497 | 0.02829 | -0.092 | 52.927
9 | 1.552 | 0.02975 | -0.092 | 52.166
9.5 | 1.606 | 0.03107 | -0.092 | 51.69
10 | 1.659 | 0.03251 | -0.092 | 51.035
10.5 | 1.712 | 0.03405 | -0.092 | 50.28
11 | 1.764 | 0.03584 | -0.092 | 49.226
11.5 | 1.816 | 0.03783 | -0.093 | 47.999
12 | 1.867 | 0.04004 | -0.093 | 46.623
12.5 | 1.917 | 0.04248 | -0.093 | 45.12
13 | 1.966 | 0.04519 | -0.093 | 43.515
13.5 | 2.015 | 0.0482 | -0.093 | 41.802
14 | 2.063 | 0.05152 | -0.093 | 40.045
14.5 | 2.104 | 0.05512 | -0.092 | 38.172
15 | 2.136 | 0.05909 | -0.092 | 36.138
15.5 | 2.165 | 0.06336 | -0.092 | 34.163
16 | 2.192 | 0.06802 | -0.092 | 32.22
16.5 | 2.217 | 0.07289 | -0.092 | 30.415
17 | 2.24 | 0.07804 | -0.092 | 28.703
17.5 | 2.26 | 0.08327 | -0.092 | 27.148
18 | 2.279 | 0.08888 | -0.091 | 25.645
18.5 | 2.296 | 0.09474 | -0.091 | 24.236
19 | 2.311 | 0.10077 | -0.091 | 22.93
19.5 | 2.322 | 0.10709 | -0.091 | 21.687
20 | 2.332 | 0.11367 | -0.09 | 20.518

## 20. Re 250k Mach 0.10 (2)
BIGFOIL.COM POLAR EXPORT
NACA4324
NACA4324 |  |  |  | Cl Max: | 1.4419 | at alpha= | 17 | deg
XFOIL ncrit=9 |  |  |  | L/D Max: | 54.3436 | at alpha= | 6.5 | deg
Re: | 250000 |  |  | Cd Min: | 0.19805 | at alpha= | -20 | deg
Mach: | 0.1 |  |  | Cl=0 at alpha= | -4.0197 | deg
|  |  |  | @ Cl=0.1, Cd= | 0.013904
|  |  |  | @ Cl=0.4, Cd= | 0.014282
|  |  |  | @ Cl=0.6, Cd= | 0.015798
alpha (deg) | Cl | Cd | Cm | Cl/Cd
-20 | -0.3376 | 0.19805 | -0.0432 | -1.7046
-19.5 | -0.3209 | 0.19518 | -0.043 | -1.6441
-18.5 | -0.8833 | 0.07877 | -0.0945 | -11.2137
-18 | -0.9764 | 0.06535 | -0.0969 | -14.9411
-17.5 | -1.0132 | 0.05912 | -0.0949 | -17.138
-17 | -1.0126 | 0.05666 | -0.0917 | -17.8715
-16.5 | -1.0333 | 0.05305 | -0.0878 | -19.4779
-16 | -1.0633 | 0.0493 | -0.0827 | -21.568
-15.5 | -1.0709 | 0.0449 | -0.0822 | -23.8508
-15 | -1.0288 | 0.04208 | -0.0853 | -24.4487
-14.5 | -0.9875 | 0.03961 | -0.0883 | -24.9306
-14 | -0.9594 | 0.03675 | -0.0897 | -26.1061
-13.5 | -0.9045 | 0.03487 | -0.0924 | -25.9392
-13 | -0.8619 | 0.03302 | -0.0936 | -26.1024
-12.5 | -0.81 | 0.03106 | -0.0955 | -26.0786
-12 | -0.759 | 0.02964 | -0.0968 | -25.6073
-11.5 | -0.6923 | 0.02782 | -0.1008 | -24.885
-11 | -0.6352 | 0.02642 | -0.1025 | -24.0424
-10.5 | -0.5857 | 0.02499 | -0.1023 | -23.4374
-10 | -0.5368 | 0.02378 | -0.1017 | -22.5736
-9.5 | -0.4895 | 0.0225 | -0.1005 | -21.7556
-9 | -0.4485 | 0.0216 | -0.0979 | -20.7639
-8.5 | -0.4021 | 0.02051 | -0.0962 | -19.6051
-8 | -0.358 | 0.01973 | -0.0939 | -18.145
-7.5 | -0.311 | 0.01877 | -0.0922 | -16.569
-7 | -0.2663 | 0.01825 | -0.0898 | -14.5918
-6.5 | -0.2207 | 0.01749 | -0.0878 | -12.6186
-6 | -0.1754 | 0.01689 | -0.0857 | -10.3848
-5 | -0.0852 | 0.01593 | -0.0812 | -5.3484
-4.5 | -0.0415 | 0.01541 | -0.0787 | -2.6931
-4 | 0.0017 | 0.01495 | -0.0761 | 0.11371
-3.5 | 0.042 | 0.0145 | -0.0729 | 2.8966
-3 | 0.0794 | 0.01406 | -0.0691 | 5.6472
-2.5 | 0.1164 | 0.01378 | -0.0651 | 8.447
-2 | 0.1579 | 0.01369 | -0.0618 | 11.534
-1.5 | 0.1976 | 0.01368 | -0.0582 | 14.4444
-1 | 0.2382 | 0.01374 | -0.0548 | 17.3362
-0.5 | 0.2792 | 0.01381 | -0.0515 | 20.2172
0 | 0.3219 | 0.01393 | -0.0485 | 23.1084
1.5 | 0.4529 | 0.01452 | -0.0403 | 31.1915
2 | 0.4989 | 0.01483 | -0.0381 | 33.6413
2.5 | 0.5462 | 0.0152 | -0.0359 | 35.9342
3 | 0.6056 | 0.01586 | -0.0363 | 38.1841
3.5 | 0.6748 | 0.01663 | -0.0387 | 40.5773
4 | 0.7569 | 0.01763 | -0.044 | 42.9325
4.5 | 0.8409 | 0.01848 | -0.0501 | 45.5032
5 | 0.9302 | 0.01941 | -0.0572 | 47.9238
5.5 | 1.0114 | 0.02013 | -0.0631 | 50.2434
6 | 1.1035 | 0.02094 | -0.071 | 52.6982
6.5 | 1.1673 | 0.02148 | -0.0739 | 54.3436
7 | 1.1602 | 0.02165 | -0.0631 | 53.5889
7.5 | 1.195 | 0.02219 | -0.0598 | 53.8531
8 | 1.1903 | 0.02269 | -0.0493 | 52.4592
8.5 | 1.1998 | 0.02327 | -0.0416 | 51.5599
9 | 1.2353 | 0.02387 | -0.0385 | 51.7512
9.5 | 1.2453 | 0.02487 | -0.0315 | 50.0724
10 | 1.2634 | 0.02582 | -0.0261 | 48.9311
10.5 | 1.308 | 0.02657 | -0.0248 | 49.2285
11 | 1.3094 | 0.02815 | -0.0178 | 46.5151
11.5 | 1.3285 | 0.0294 | -0.0135 | 45.1871
12 | 1.3584 | 0.0307 | -0.011 | 44.2476
12.5 | 1.3618 | 0.03293 | -0.0059 | 41.3544
13 | 1.3943 | 0.0341 | -0.004 | 40.8886
13.5 | 1.3889 | 0.03732 | 0.0008 | 37.216
14 | 1.4066 | 0.03948 | 0.0032 | 35.6282
14.5 | 1.4098 | 0.04296 | 0.006 | 32.8166
15 | 1.4217 | 0.04599 | 0.008 | 30.9132
15.5 | 1.4207 | 0.05035 | 0.01 | 28.2165
16 | 1.4319 | 0.0538 | 0.0112 | 26.6152
16.5 | 1.4176 | 0.06002 | 0.0125 | 23.6188
17 | 1.4419 | 0.06241 | 0.0131 | 23.1037
17.5 | 1.4096 | 0.0711 | 0.0133 | 19.8256
18 | 1.4138 | 0.07591 | 0.0134 | 18.6247
18.5 | 1.4038 | 0.08252 | 0.0129 | 17.0116
19 | 1.3835 | 0.09058 | 0.0119 | 15.2738
19.5 | 1.4051 | 0.09341 | 0.0116 | 15.0423
20 | 1.3645 | 0.10443 | 0.0091 | 13.0662

## 21. Re 250k Mach 0.25 (1)
BIGFOIL.COM POLAR EXPORT
NACA4324
NACA4324 |  |  |  | Cl Max: | 2.24 | at alpha= | 19 | deg
JavaFoil+Calcfoil stall+Eppler ext transition |  |  |  | L/D Max: | 50.39 | at alpha= | 8 | deg
Re: | 250000 |  |  | Cd Min: | 0.01952 | at alpha= | -1 | deg
Mach: | 0.25 |  |  | Cl=0 at alpha= | -4.1471 | deg
|  |  |  | @ Cl=0.1, Cd= | 0.020048
|  |  |  | @ Cl=0.4, Cd= | 0.019652
|  |  |  | @ Cl=0.6, Cd= | 0.020913
alpha (deg) | Cl | Cd | Cm | Cl/Cd
-20 | -1.342 | 0.17108 | -0.037 | -7.847
-19.5 | -1.332 | 0.16153 | -0.038 | -8.246
-19 | -1.318 | 0.15253 | -0.039 | -8.643
-18.5 | -1.302 | 0.14377 | -0.04 | -9.056
-18 | -1.283 | 0.13533 | -0.041 | -9.481
-17.5 | -1.262 | 0.1272 | -0.042 | -9.919
-17 | -1.238 | 0.11936 | -0.043 | -10.37
-16.5 | -1.212 | 0.11156 | -0.044 | -10.863
-16 | -1.184 | 0.10415 | -0.045 | -11.364
-15.5 | -1.153 | 0.09696 | -0.047 | -11.889
-15 | -1.12 | 0.0899 | -0.048 | -12.459
-14.5 | -1.086 | 0.08274 | -0.049 | -13.129
-14 | -1.058 | 0.07281 | -0.052 | -14.532
-13.5 | -1.114 | 0.0639 | -0.054 | -17.438
-13 | -1.067 | 0.05644 | -0.056 | -18.913
-12.5 | -1.019 | 0.0499 | -0.058 | -20.427
-12 | -0.969 | 0.04432 | -0.06 | -21.867
-11.5 | -0.918 | 0.03949 | -0.062 | -23.245
-11 | -0.865 | 0.03543 | -0.064 | -24.42
-10.5 | -0.811 | 0.03208 | -0.065 | -25.264
-10 | -0.754 | 0.02937 | -0.067 | -25.684
-9.5 | -0.696 | 0.02719 | -0.069 | -25.604
-9 | -0.636 | 0.02549 | -0.07 | -24.961
-8.5 | -0.575 | 0.02414 | -0.071 | -23.805
-8 | -0.512 | 0.02309 | -0.072 | -22.156
-7.5 | -0.447 | 0.02273 | -0.074 | -19.683
-7 | -0.382 | 0.02208 | -0.075 | -17.307
-6.5 | -0.316 | 0.02155 | -0.076 | -14.675
-6 | -0.25 | 0.02111 | -0.077 | -11.824
-5.5 | -0.183 | 0.02076 | -0.077 | -8.793
-5 | -0.115 | 0.02048 | -0.078 | -5.623
-4.5 | -0.048 | 0.02028 | -0.079 | -2.343
-4 | 0.02 | 0.02013 | -0.08 | 1.012
-3.5 | 0.088 | 0.02005 | -0.081 | 4.41
-3 | 0.157 | 0.02004 | -0.082 | 7.815
-2.5 | 0.225 | 0.0201 | -0.082 | 11.187
-2 | 0.293 | 0.02025 | -0.083 | 14.483
-1.5 | 0.362 | 0.01982 | -0.084 | 18.247
-1 | 0.43 | 0.01952 | -0.084 | 22.043
-0.5 | 0.499 | 0.02002 | -0.085 | 24.902
0 | 0.561 | 0.02028 | -0.086 | 27.69
0.5 | 0.573 | 0.02071 | -0.086 | 27.644
1 | 0.633 | 0.02116 | -0.087 | 29.929
1.5 | 0.694 | 0.02069 | -0.088 | 33.541
2 | 0.754 | 0.02077 | -0.088 | 36.304
2.5 | 0.814 | 0.02111 | -0.089 | 38.565
3 | 0.874 | 0.02154 | -0.089 | 40.578
3.5 | 0.934 | 0.02194 | -0.09 | 42.554
4 | 0.993 | 0.02251 | -0.09 | 44.096
4.5 | 1.052 | 0.02304 | -0.091 | 45.634
5 | 1.11 | 0.02352 | -0.091 | 47.188
5.5 | 1.168 | 0.02418 | -0.092 | 48.311
6 | 1.226 | 0.02492 | -0.092 | 49.184
6.5 | 1.283 | 0.02573 | -0.093 | 49.858
7 | 1.34 | 0.02666 | -0.093 | 50.254
7.5 | 1.396 | 0.02773 | -0.093 | 50.349
8 | 1.452 | 0.02881 | -0.093 | 50.39
8.5 | 1.507 | 0.03042 | -0.094 | 49.531
9 | 1.561 | 0.03185 | -0.094 | 49.022
9.5 | 1.615 | 0.03342 | -0.094 | 48.334
10 | 1.668 | 0.0351 | -0.094 | 47.531
10.5 | 1.721 | 0.03707 | -0.094 | 46.431
11 | 1.773 | 0.03926 | -0.094 | 45.161
11.5 | 1.824 | 0.04169 | -0.094 | 43.755
12 | 1.875 | 0.04442 | -0.094 | 42.201
12.5 | 1.924 | 0.04746 | -0.094 | 40.549
13 | 1.974 | 0.05081 | -0.094 | 38.839
13.5 | 2.022 | 0.05452 | -0.094 | 37.089
14 | 2.07 | 0.05867 | -0.094 | 35.281
14.5 | 2.108 | 0.06314 | -0.094 | 33.392
15 | 2.135 | 0.06803 | -0.093 | 31.38
15.5 | 2.158 | 0.0733 | -0.093 | 29.443
16 | 2.179 | 0.07898 | -0.093 | 27.584
16.5 | 2.197 | 0.08493 | -0.093 | 25.863
17 | 2.212 | 0.09132 | -0.092 | 24.217
17.5 | 2.223 | 0.09785 | -0.092 | 22.719
18 | 2.232 | 0.10476 | -0.092 | 21.306
18.5 | 2.238 | 0.11184 | -0.092 | 20.009
19 | 2.24 | 0.11932 | -0.092 | 18.775
19.5 | 2.239 | 0.1272 | -0.091 | 17.599
20 | 2.233 | 0.13538 | -0.091 | 16.498

## 22. Re 250k Mach 0.25 (2)
BIGFOIL.COM POLAR EXPORT
NACA4324
NACA4324 |  |  |  | Cl Max: | 1.3671 | at alpha= | 14.5 | deg
XFOIL ncrit=9 |  |  |  | L/D Max: | 50.4434 | at alpha= | 7 | deg
Re: | 250000 |  |  | Cd Min: | 0.20232 | at alpha= | -20 | deg
Mach: | 0.25 |  |  | Cl=0 at alpha= | -4.1045 | deg
|  |  |  | @ Cl=0.1, Cd= | 0.01455
|  |  |  | @ Cl=0.4, Cd= | 0.014836
|  |  |  | @ Cl=0.6, Cd= | 0.016453
alpha (deg) | Cl | Cd | Cm | Cl/Cd
-20 | -0.3376 | 0.20232 | -0.0441 | -1.6686
-19.5 | -0.3179 | 0.19944 | -0.0434 | -1.594
-19 | -0.35 | 0.19263 | -0.0478 | -1.817
-18.5 | -0.3195 | 0.18917 | -0.0452 | -1.689
-18 | -0.3036 | 0.1866 | -0.0435 | -1.627
-16 | -0.8322 | 0.07479 | -0.0862 | -11.1272
-15.5 | -0.909 | 0.06363 | -0.0875 | -14.2857
-15 | -0.9389 | 0.05311 | -0.0951 | -17.6784
-14.5 | -0.9032 | 0.04899 | -0.0993 | -18.4364
-14 | -0.8771 | 0.0446 | -0.103 | -19.6659
-13.5 | -0.8634 | 0.03991 | -0.1055 | -21.6337
-13 | -0.8106 | 0.0375 | -0.1081 | -21.616
-12.5 | -0.7698 | 0.03464 | -0.1101 | -22.2229
-12 | -0.7214 | 0.03225 | -0.1116 | -22.369
-11.5 | -0.6695 | 0.0303 | -0.1132 | -22.0957
-11 | -0.6145 | 0.0282 | -0.1146 | -21.7908
-10.5 | -0.5671 | 0.02667 | -0.114 | -21.2636
-10 | -0.5176 | 0.02496 | -0.1133 | -20.7372
-9.5 | -0.4738 | 0.02369 | -0.1111 | -20
-9 | -0.4291 | 0.02235 | -0.1089 | -19.1991
-8.5 | -0.3884 | 0.02138 | -0.1056 | -18.1665
-8 | -0.348 | 0.02036 | -0.1022 | -17.0923
-7.5 | -0.3066 | 0.01967 | -0.0988 | -15.5872
-7 | -0.2621 | 0.01881 | -0.0962 | -13.9341
-6.5 | -0.2145 | 0.01809 | -0.094 | -11.8574
-6 | -0.1712 | 0.01759 | -0.0909 | -9.7328
-5.5 | -0.1248 | 0.01696 | -0.0885 | -7.3585
-5 | -0.0808 | 0.01647 | -0.0856 | -4.9059
-4.5 | -0.0337 | 0.01607 | -0.0831 | -2.0971
-4 | 0.0089 | 0.01562 | -0.08 | 0.56978
-3.5 | 0.049 | 0.01514 | -0.0763 | 3.2365
-3 | 0.085 | 0.01472 | -0.0719 | 5.7745
-2.5 | 0.1186 | 0.01434 | -0.0669 | 8.2706
-2 | 0.1543 | 0.01416 | -0.0621 | 10.8969
-1.5 | 0.193 | 0.01413 | -0.0578 | 13.6589
-1 | 0.2332 | 0.01421 | -0.0539 | 16.411
-0.5 | 0.2751 | 0.0143 | -0.0503 | 19.2378
0 | 0.32 | 0.01449 | -0.0474 | 22.0842
0.5 | 0.3641 | 0.01466 | -0.0443 | 24.8363
1 | 0.405 | 0.01486 | -0.0407 | 27.2544
1.5 | 0.4525 | 0.01514 | -0.0382 | 29.8877
2 | 0.4922 | 0.01537 | -0.0343 | 32.0234
2.5 | 0.5443 | 0.01584 | -0.0328 | 34.3624
3 | 0.5956 | 0.0164 | -0.031 | 36.3171
3.5 | 0.6722 | 0.01733 | -0.0344 | 38.7882
4 | 0.7471 | 0.01831 | -0.0378 | 40.8028
4.5 | 0.8455 | 0.01941 | -0.0459 | 43.56
5 | 0.9239 | 0.02033 | -0.0507 | 45.4452
5.5 | 1.0176 | 0.02123 | -0.0581 | 47.9322
6 | 1.0983 | 0.02217 | -0.0637 | 49.5399
6.5 | 1.1396 | 0.02268 | -0.0619 | 50.2469
7 | 1.1718 | 0.02323 | -0.0578 | 50.4434
7.5 | 1.1547 | 0.02379 | -0.0452 | 48.5372
8 | 1.1639 | 0.0245 | -0.0373 | 47.5061
8.5 | 1.2032 | 0.02516 | -0.0343 | 47.8219
9 | 1.2041 | 0.02643 | -0.0258 | 45.5581
9.5 | 1.22 | 0.02753 | -0.02 | 44.3153
10 | 1.2665 | 0.02843 | -0.0185 | 44.548
10.5 | 1.2585 | 0.03058 | -0.0105 | 41.1543
11 | 1.2821 | 0.03194 | -0.0067 | 40.1409
11.5 | 1.2981 | 0.03397 | -0.0027 | 38.2131
12 | 1.3024 | 0.03659 | 0.0019 | 35.5944
12.5 | 1.3403 | 0.03786 | 0.0035 | 35.4015
13 | 1.3192 | 0.04259 | 0.0085 | 30.9744
13.5 | 1.3573 | 0.04376 | 0.0098 | 31.0169
14 | 1.3275 | 0.05021 | 0.0134 | 26.439
14.5 | 1.3671 | 0.05139 | 0.0143 | 26.6025
15 | 1.3258 | 0.05993 | 0.0164 | 22.1225
15.5 | 1.3461 | 0.06301 | 0.0172 | 21.3633
16 | 1.3195 | 0.07106 | 0.0175 | 18.5688
16.5 | 1.3013 | 0.07858 | 0.0174 | 16.5602
17 | 1.3268 | 0.08132 | 0.0176 | 16.3158
17.5 | 1.2703 | 0.09377 | 0.0157 | 13.547
18 | 1.2673 | 0.10005 | 0.0147 | 12.6667
18.5 | 1.2725 | 0.10544 | 0.0136 | 12.0685
19 | 1.2159 | 0.11896 | 0.0097 | 10.2211
19.5 | 1.2153 | 0.12531 | 0.0076 | 9.6983

## 23. Re 250k Mach 0.50 (1)
BIGFOIL.COM POLAR EXPORT
NACA4324
NACA4324 |  |  |  | Cl Max: | 1.465 | at alpha= | 20 | deg
JavaFoil+Calcfoil stall+Eppler ext transition |  |  |  | L/D Max: | 23.268 | at alpha= | 5.5 | deg
Re: | 250000 |  |  | Cd Min: | 0.02185 | at alpha= | -0.5 | deg
Mach: | 0.5 |  |  | Cl=0 at alpha= | -4.1486 | deg
|  |  |  | @ Cl=0.1, Cd= | 0.022033
|  |  |  | @ Cl=0.4, Cd= | 0.023005
|  |  |  | @ Cl=0.6, Cd= | 0.027197
alpha (deg) | Cl | Cd | Cm | Cl/Cd
-18 | -0.844 | 0.27687 | -0.039 | -3.048
-17.5 | -0.813 | 0.26372 | -0.039 | -3.082
-17 | -0.783 | 0.25617 | -0.039 | -3.056
-16.5 | -0.752 | 0.25097 | -0.039 | -2.995
-16 | -0.721 | 0.23379 | -0.039 | -3.083
-15.5 | -0.691 | 0.23019 | -0.039 | -3.001
-15 | -0.66 | 0.22049 | -0.038 | -2.993
-14.5 | -0.629 | 0.20565 | -0.038 | -3.058
-14 | -0.598 | 0.19049 | -0.037 | -3.14
-13.5 | -0.567 | 0.15468 | -0.035 | -3.664
-13 | -1.103 | 0.11898 | -0.046 | -9.274
-12.5 | -1.049 | 0.10403 | -0.049 | -10.087
-12 | -0.491 | 0.09231 | -0.052 | -5.323
-11.5 | -0.464 | 0.08236 | -0.055 | -5.631
-11 | -0.436 | 0.07365 | -0.058 | -5.919
-10.5 | -0.408 | 0.06536 | -0.06 | -6.249
-10 | -0.387 | 0.05328 | -0.066 | -7.264
-9.5 | -0.361 | 0.04502 | -0.069 | -8.028
-9 | -0.334 | 0.03877 | -0.072 | -8.606
-8.5 | -0.304 | 0.03414 | -0.075 | -8.909
-8 | -0.273 | 0.03069 | -0.077 | -8.895
-7.5 | -0.24 | 0.02816 | -0.079 | -8.538
-7 | -0.207 | 0.02633 | -0.081 | -7.847
-6.5 | -0.172 | 0.02499 | -0.083 | -6.873
-6 | -0.136 | 0.024 | -0.084 | -5.669
-5.5 | -0.1 | 0.02327 | -0.085 | -4.29
-5 | -0.063 | 0.02273 | -0.086 | -2.777
-4.5 | -0.026 | 0.02234 | -0.087 | -1.167
-4 | 0.011 | 0.02209 | -0.089 | 0.507
-3.5 | 0.049 | 0.02196 | -0.089 | 2.215
-3 | 0.086 | 0.02197 | -0.09 | 3.924
-2.5 | 0.124 | 0.02214 | -0.091 | 5.596
-2 | 0.162 | 0.02244 | -0.092 | 7.202
-1.5 | 0.199 | 0.0226 | -0.093 | 8.821
-1 | 0.237 | 0.02266 | -0.094 | 10.467
-0.5 | 0.275 | 0.02185 | -0.094 | 12.593
0 | 0.309 | 0.0223 | -0.095 | 13.845
0.5 | 0.345 | 0.02214 | -0.096 | 15.601
1 | 0.382 | 0.02278 | -0.096 | 16.764
1.5 | 0.418 | 0.02323 | -0.097 | 18.003
2 | 0.454 | 0.02394 | -0.098 | 18.968
2.5 | 0.49 | 0.02449 | -0.098 | 20.002
3 | 0.525 | 0.02538 | -0.099 | 20.699
3.5 | 0.561 | 0.02612 | -0.099 | 21.458
4 | 0.595 | 0.02715 | -0.1 | 21.93
4.5 | 0.63 | 0.02748 | -0.1 | 22.918
5 | 0.664 | 0.02863 | -0.1 | 23.182
5.5 | 0.697 | 0.02996 | -0.101 | 23.268
6 | 0.73 | 0.03156 | -0.101 | 23.134
6.5 | 0.763 | 0.03371 | -0.101 | 22.62
7 | 0.794 | 0.03555 | -0.101 | 22.342
7.5 | 0.826 | 0.03784 | -0.101 | 21.82
8 | 0.856 | 0.04036 | -0.101 | 21.213
8.5 | 0.886 | 0.0434 | -0.101 | 20.416
9 | 0.915 | 0.04684 | -0.101 | 19.539
9.5 | 0.944 | 0.05091 | -0.1 | 18.54
10 | 0.972 | 0.05568 | -0.1 | 17.452
10.5 | 0.999 | 0.06124 | -0.099 | 16.312
11 | 1.025 | 0.06777 | -0.099 | 15.13
11.5 | 1.051 | 0.07547 | -0.098 | 13.928
12 | 1.076 | 0.08469 | -0.098 | 12.708
12.5 | 1.1 | 0.09587 | -0.097 | 11.478
13 | 1.124 | 0.10979 | -0.096 | 10.236
13.5 | 1.146 | 0.12799 | -0.094 | 8.953
14 | 1.164 | 0.15794 | -0.092 | 7.369
14.5 | 1.118 | 0.21892 | -0.062 | 5.106
15 | 1.151 | 0.23082 | -0.066 | 4.985
15.5 | 1.183 | 0.25545 | -0.069 | 4.633
16 | 1.215 | 0.26893 | -0.071 | 4.519
16.5 | 1.247 | 0.27766 | -0.073 | 4.492
17 | 1.279 | 0.28912 | -0.075 | 4.423
17.5 | 1.311 | 0.30524 | -0.077 | 4.294
18 | 1.343 | 0.30408 | -0.079 | 4.415
18.5 | 1.373 | 0.31772 | -0.08 | 4.32
19 | 1.403 | 0.32784 | -0.081 | 4.281
19.5 | 1.436 | 0.3394 | -0.083 | 4.23
20 | 1.465 | 0.34189 | -0.083 | 4.284

## 24. Re 250k Mach 0.50 (2)
BIGFOIL.COM POLAR EXPORT
NACA4324
NACA4324 |  |  |  | Cl Max: | 0.9419 | at alpha= | 5.5 | deg
XFOIL ncrit=9 |  |  |  | L/D Max: | 31.8748 | at alpha= | 5.5 | deg
Re: | 250000 |  |  | Cd Min: | 0.22556 | at alpha= | -20 | deg
Mach: | 0.5 |  |  | Cl=0 at alpha= | -4.0959 | deg
|  |  |  | @ Cl=0.1, Cd= | 0.017585
|  |  |  | @ Cl=0.4, Cd= | 0.018223
|  |  |  | @ Cl=0.6, Cd= | 0.021456
alpha (deg) | Cl | Cd | Cm | Cl/Cd
-20 | -0.3365 | 0.22556 | -0.0463 | -1.4918
-19.5 | -0.3176 | 0.22018 | -0.0455 | -1.4425
-19 | -0.3009 | 0.21659 | -0.0444 | -1.3893
-18.5 | -0.3149 | 0.21175 | -0.0464 | -1.4871
-18 | -0.3021 | 0.20672 | -0.0447 | -1.4614
-17.5 | -0.2881 | 0.20359 | -0.0422 | -1.4151
-17 | -0.2997 | 0.19937 | -0.0422 | -1.5032
-16.5 | -0.2736 | 0.1904 | -0.0499 | -1.437
-16 | -0.2184 | 0.18363 | -0.0567 | -1.1893
-15 | -0.1574 | 0.16282 | -0.0761 | -0.96671
-14.5 | -0.1312 | 0.15271 | -0.0847 | -0.85914
-14 | -0.11 | 0.14207 | -0.0936 | -0.77427
-13.5 | -0.122 | 0.12628 | -0.1054 | -0.96611
-13 | -0.0679 | 0.12157 | -0.1109 | -0.55853
-12.5 | -0.0721 | 0.10883 | -0.1198 | -0.6625
-12 | -0.0612 | 0.09842 | -0.1277 | -0.62182
-11.5 | -0.2161 | 0.0685 | -0.1453 | -3.1547
-11 | -0.2842 | 0.05307 | -0.1556 | -5.3552
-10.5 | -0.3461 | 0.04227 | -0.1588 | -8.1878
-10 | -0.3371 | 0.03733 | -0.1584 | -9.0303
-9.5 | -0.3335 | 0.03311 | -0.1553 | -10.0725
-9 | -0.3305 | 0.02975 | -0.1499 | -11.1092
-8.5 | -0.3014 | 0.02748 | -0.1454 | -10.968
-8 | -0.2811 | 0.02541 | -0.1392 | -11.0626
-7.5 | -0.2468 | 0.02401 | -0.1339 | -10.2791
-7 | -0.2158 | 0.02267 | -0.1278 | -9.5192
-6.5 | -0.181 | 0.02173 | -0.1217 | -8.3295
-6 | -0.146 | 0.02083 | -0.1154 | -7.0091
-5.5 | -0.1106 | 0.02024 | -0.1089 | -5.4644
-5 | -0.0711 | 0.01956 | -0.1032 | -3.635
-4.5 | -0.0316 | 0.01902 | -0.0974 | -1.6614
-4 | 0.0075 | 0.01864 | -0.0914 | 0.40236
-3.5 | 0.0441 | 0.01818 | -0.0851 | 2.4257
-3 | 0.0795 | 0.01779 | -0.0786 | 4.4688
-2.5 | 0.1125 | 0.01746 | -0.0717 | 6.4433
-2 | 0.1439 | 0.01717 | -0.0645 | 8.3809
-1.5 | 0.175 | 0.0169 | -0.0572 | 10.355
-1 | 0.2006 | 0.01673 | -0.0489 | 11.9904
-0.5 | 0.2334 | 0.01682 | -0.042 | 13.8763
0 | 0.2823 | 0.01707 | -0.0379 | 16.5378
0.5 | 0.3222 | 0.01747 | -0.0324 | 18.443
1 | 0.3737 | 0.01791 | -0.0291 | 20.8654
1.5 | 0.4165 | 0.01842 | -0.0244 | 22.6113
2 | 0.4727 | 0.01897 | -0.0219 | 24.9183
2.5 | 0.5093 | 0.01975 | -0.0165 | 25.7873
3 | 0.5627 | 0.0204 | -0.0135 | 27.5833
3.5 | 0.6065 | 0.02164 | -0.0094 | 28.0268
4.5 | 0.7654 | 0.02513 | -0.0153 | 30.4576
5 | 0.8349 | 0.02792 | -0.0192 | 29.9033
5.5 | 0.9419 | 0.02955 | -0.0268 | 31.8748
6 | 0.9219 | 0.0332 | -0.0194 | 27.7681
6.5 | 0.9167 | 0.03478 | -0.0104 | 26.3571
7 | 0.9188 | 0.03716 | -0.0032 | 24.7255
7.5 | 0.8416 | 0.0444 | 0.0072 | 18.955
8 | 0.8953 | 0.0449 | 0.0097 | 19.9399
8.5 | 0.7462 | 0.06064 | 0.0165 | 12.3054
9.5 | 0.7317 | 0.07305 | 0.0199 | 10.0164
10.5 | 0.6026 | 0.10058 | 0.017 | 5.9913

## 25. Re 500k Mach 0.00 (1)
BIGFOIL.COM POLAR EXPORT
NACA4324
NACA4324 |  |  |  | Cl Max: | 2.369 | at alpha= | 20 | deg
JavaFoil+Calcfoil stall+Eppler ext transition |  |  |  | L/D Max: | 64.727 | at alpha= | 9 | deg
Re: | 500000 |  |  | Cd Min: | 0.01589 | at alpha= | -3.5 | deg
Mach: | 0 |  |  | Cl=0 at alpha= | -4.1515 | deg
|  |  |  | @ Cl=0.1, Cd= | 0.016083
|  |  |  | @ Cl=0.4, Cd= | 0.016705
|  |  |  | @ Cl=0.6, Cd= | 0.017221
alpha (deg) | Cl | Cd | Cm | Cl/Cd
-20 | -1.452 | 0.12413 | -0.041 | -11.695
-19.5 | -1.43 | 0.11663 | -0.042 | -12.257
-19 | -1.406 | 0.10913 | -0.043 | -12.883
-18.5 | -1.381 | 0.10154 | -0.044 | -13.605
-18 | -1.362 | 0.09081 | -0.046 | -15.001
-17.5 | -1.338 | 0.08241 | -0.047 | -16.234
-17 | -1.311 | 0.07484 | -0.049 | -17.517
-16.5 | -1.282 | 0.06775 | -0.05 | -18.928
-16 | -1.252 | 0.06127 | -0.052 | -20.431
-15.5 | -1.219 | 0.05522 | -0.053 | -22.076
-15 | -1.185 | 0.04968 | -0.054 | -23.844
-14.5 | -1.148 | 0.04474 | -0.056 | -25.661
-14 | -1.11 | 0.04017 | -0.057 | -27.631
-13.5 | -1.142 | 0.03625 | -0.059 | -31.491
-13 | -1.089 | 0.03287 | -0.06 | -33.143
-12.5 | -1.037 | 0.02986 | -0.061 | -34.711
-12 | -0.982 | 0.0274 | -0.063 | -35.842
-11.5 | -0.926 | 0.02532 | -0.064 | -36.597
-11 | -0.869 | 0.02355 | -0.065 | -36.913
-10.5 | -0.811 | 0.02202 | -0.066 | -36.821
-10 | -0.751 | 0.02102 | -0.067 | -35.734
-9.5 | -0.69 | 0.01996 | -0.069 | -34.585
-9 | -0.628 | 0.01913 | -0.07 | -32.842
-8.5 | -0.566 | 0.01847 | -0.071 | -30.628
-8 | -0.502 | 0.01785 | -0.071 | -28.127
-7.5 | -0.438 | 0.01716 | -0.072 | -25.52
-7 | -0.373 | 0.01871 | -0.073 | -19.961
-6.5 | -0.309 | 0.01841 | -0.074 | -16.757
-6 | -0.243 | 0.01787 | -0.075 | -13.611
-5.5 | -0.178 | 0.01739 | -0.076 | -10.222
-5 | -0.112 | 0.0172 | -0.076 | -6.517
-4.5 | -0.046 | 0.01706 | -0.077 | -2.708
-4 | 0.02 | 0.01662 | -0.078 | 1.191
-3.5 | 0.086 | 0.01589 | -0.079 | 5.405
-3 | 0.152 | 0.0168 | -0.079 | 9.048
-2.5 | 0.218 | 0.01683 | -0.08 | 12.966
-2 | 0.285 | 0.01724 | -0.081 | 16.504
-1.5 | 0.351 | 0.0177 | -0.081 | 19.819
-1 | 0.418 | 0.01634 | -0.082 | 25.568
-0.5 | 0.484 | 0.01663 | -0.083 | 29.103
0 | 0.546 | 0.01686 | -0.084 | 32.378
0.5 | 0.568 | 0.01713 | -0.084 | 33.159
1 | 0.628 | 0.0173 | -0.085 | 36.322
1.5 | 0.689 | 0.0173 | -0.085 | 39.8
2 | 0.749 | 0.01751 | -0.086 | 42.771
2.5 | 0.809 | 0.01778 | -0.087 | 45.487
3 | 0.869 | 0.01801 | -0.087 | 48.241
3.5 | 0.928 | 0.01826 | -0.088 | 50.851
4 | 0.988 | 0.01861 | -0.088 | 53.088
4.5 | 1.047 | 0.01893 | -0.089 | 55.302
5 | 1.106 | 0.01919 | -0.089 | 57.617
5.5 | 1.165 | 0.01959 | -0.09 | 59.442
6 | 1.223 | 0.02006 | -0.09 | 60.966
6.5 | 1.281 | 0.02057 | -0.091 | 62.278
7 | 1.339 | 0.02113 | -0.091 | 63.354
7.5 | 1.396 | 0.02182 | -0.092 | 63.968
8 | 1.453 | 0.02252 | -0.092 | 64.532
8.5 | 1.509 | 0.02333 | -0.092 | 64.702
9 | 1.565 | 0.02418 | -0.093 | 64.727
9.5 | 1.621 | 0.02517 | -0.093 | 64.401
10 | 1.676 | 0.02623 | -0.093 | 63.886
10.5 | 1.73 | 0.02742 | -0.094 | 63.078
11 | 1.783 | 0.02876 | -0.094 | 62.016
11.5 | 1.836 | 0.0302 | -0.094 | 60.799
12 | 1.888 | 0.03188 | -0.094 | 59.241
12.5 | 1.94 | 0.03379 | -0.094 | 57.4
13 | 1.99 | 0.03589 | -0.094 | 55.457
13.5 | 2.04 | 0.03817 | -0.094 | 53.434
14 | 2.089 | 0.04081 | -0.094 | 51.181
14.5 | 2.13 | 0.04375 | -0.094 | 48.685
15 | 2.162 | 0.04697 | -0.094 | 46.036
15.5 | 2.192 | 0.0505 | -0.094 | 43.408
16 | 2.22 | 0.0543 | -0.094 | 40.888
16.5 | 2.246 | 0.05837 | -0.094 | 38.48
17 | 2.27 | 0.06275 | -0.093 | 36.174
17.5 | 2.291 | 0.06731 | -0.093 | 34.042
18 | 2.311 | 0.07212 | -0.093 | 32.045
18.5 | 2.329 | 0.07712 | -0.093 | 30.198
19 | 2.345 | 0.0823 | -0.093 | 28.489
19.5 | 2.358 | 0.08772 | -0.092 | 26.877
20 | 2.369 | 0.09326 | -0.092 | 25.401

## 26. Re 500k Mach 0.00 (2)
BIGFOIL.COM POLAR EXPORT
NACA4324
NACA4324 |  |  |  | Cl Max: | 1.4689 | at alpha= | 16.5 | deg
XFOIL ncrit=9 |  |  |  | L/D Max: | 62.9419 | at alpha= | 7 | deg
Re: | 500000 |  |  | Cd Min: | 0.0976 | at alpha= | 20 | deg
Mach: | 0 |  |  | Cl=0 at alpha= | -3.9139 | deg
|  |  |  | @ Cl=0.1, Cd= | 0.011274
|  |  |  | @ Cl=0.4, Cd= | 0.011414
|  |  |  | @ Cl=0.6, Cd= | 0.012486
alpha (deg) | Cl | Cd | Cm | Cl/Cd
-20 | -1.0198 | 0.07311 | -0.0942 | -13.9488
-19.5 | -1.0323 | 0.06747 | -0.0944 | -15.3001
-19 | -1.0466 | 0.06208 | -0.094 | -16.8589
-18.5 | -1.0617 | 0.05709 | -0.0927 | -18.597
-18 | -1.0753 | 0.05295 | -0.0902 | -20.3078
-17.5 | -1.0892 | 0.0491 | -0.0872 | -22.1833
-17 | -1.0622 | 0.04464 | -0.0915 | -23.7948
-16.5 | -1.0279 | 0.04078 | -0.0961 | -25.206
-16 | -0.9962 | 0.03712 | -0.0994 | -26.8373
-15 | -0.913 | 0.03141 | -0.1066 | -29.0672
-14.5 | -0.8716 | 0.02873 | -0.1095 | -30.3376
-14 | -0.8193 | 0.02662 | -0.1133 | -30.7776
-13.5 | -0.7692 | 0.02467 | -0.1159 | -31.1796
-13 | -0.7243 | 0.02286 | -0.1172 | -31.6842
-12.5 | -0.68 | 0.02149 | -0.1173 | -31.6426
-12 | -0.6491 | 0.0199 | -0.1149 | -32.6181
-11.5 | -0.6135 | 0.01883 | -0.1125 | -32.581
-11 | -0.5831 | 0.01779 | -0.109 | -32.7768
-10.5 | -0.548 | 0.01691 | -0.106 | -32.4069
-10 | -0.5099 | 0.01616 | -0.1034 | -31.5532
-9.5 | -0.4717 | 0.01545 | -0.1006 | -30.5307
-9 | -0.4321 | 0.01489 | -0.0979 | -29.0195
-8.5 | -0.3938 | 0.01436 | -0.0949 | -27.4234
-8 | -0.3558 | 0.01395 | -0.0917 | -25.5054
-7.5 | -0.3145 | 0.01362 | -0.0889 | -23.091
-7 | -0.2725 | 0.01323 | -0.0864 | -20.5971
-6.5 | -0.2261 | 0.01304 | -0.0845 | -17.339
-6 | -0.184 | 0.01267 | -0.0819 | -14.5225
-5.5 | -0.1391 | 0.01245 | -0.0797 | -11.1727
-5 | -0.0932 | 0.01231 | -0.0777 | -7.5711
-4.5 | -0.0506 | 0.01206 | -0.075 | -4.1957
-4 | -0.0074 | 0.01185 | -0.0725 | -0.62447
-3.5 | 0.0356 | 0.01168 | -0.0698 | 3.0479
-3 | 0.0764 | 0.01146 | -0.0668 | 6.6667
-2.5 | 0.1133 | 0.01117 | -0.063 | 10.1432
-2 | 0.1482 | 0.0109 | -0.0588 | 13.5963
-1 | 0.2242 | 0.01085 | -0.0514 | 20.6636
-0.5 | 0.2611 | 0.0109 | -0.0474 | 23.9541
0 | 0.2989 | 0.01095 | -0.0437 | 27.2968
0.5 | 0.3391 | 0.01108 | -0.0405 | 30.6047
1 | 0.3798 | 0.01133 | -0.0375 | 33.5216
1.5 | 0.4233 | 0.01151 | -0.0351 | 36.7767
2 | 0.4671 | 0.01173 | -0.0328 | 39.821
2.5 | 0.5111 | 0.01195 | -0.0305 | 42.7699
3 | 0.555 | 0.01224 | -0.0283 | 45.3431
3.5 | 0.6008 | 0.01249 | -0.0263 | 48.1025
4 | 0.6517 | 0.01305 | -0.0254 | 49.9387
4.5 | 0.721 | 0.01362 | -0.0285 | 52.9369
5 | 0.7938 | 0.01438 | -0.0326 | 55.2017
5.5 | 0.8701 | 0.0152 | -0.0375 | 57.2434
6 | 0.9467 | 0.01585 | -0.0426 | 59.7287
6.5 | 1.0196 | 0.01663 | -0.0471 | 61.3109
7 | 1.0933 | 0.01737 | -0.0519 | 62.9419
7.5 | 1.1027 | 0.0177 | -0.0441 | 62.2994
8 | 1.1193 | 0.01824 | -0.0377 | 61.3651
8.5 | 1.1453 | 0.01893 | -0.0332 | 60.5018
9 | 1.1707 | 0.01962 | -0.0287 | 59.6687
9.5 | 1.1983 | 0.02043 | -0.0249 | 58.6539
10 | 1.228 | 0.02141 | -0.0216 | 57.3564
10.5 | 1.2533 | 0.02249 | -0.018 | 55.727
11 | 1.2801 | 0.02373 | -0.0149 | 53.9444
11.5 | 1.3077 | 0.02512 | -0.0122 | 52.0581
12 | 1.3343 | 0.02667 | -0.0097 | 50.03
12.5 | 1.3558 | 0.02862 | -0.007 | 47.3725
13 | 1.3814 | 0.03053 | -0.0051 | 45.2473
13.5 | 1.4003 | 0.03296 | -0.0028 | 42.4848
14 | 1.4215 | 0.03542 | -0.001 | 40.1327
14.5 | 1.4332 | 0.03868 | 0.0011 | 37.0527
15 | 1.4499 | 0.04177 | 0.0025 | 34.7115
15.5 | 1.4562 | 0.04573 | 0.0042 | 31.8434
16 | 1.4675 | 0.04955 | 0.0053 | 29.6165
16.5 | 1.4689 | 0.05431 | 0.0064 | 27.0466
17 | 1.4689 | 0.05939 | 0.0072 | 24.7331
17.5 | 1.4669 | 0.06482 | 0.0078 | 22.6304
18 | 1.4568 | 0.07113 | 0.0082 | 20.4808
18.5 | 1.4527 | 0.07714 | 0.008 | 18.832
19 | 1.4416 | 0.0839 | 0.0076 | 17.1824
19.5 | 1.4304 | 0.09081 | 0.0069 | 15.7516
20 | 1.4213 | 0.0976 | 0.0059 | 14.5625

## 27. Re 500k Mach 0.10 (1)
BIGFOIL.COM POLAR EXPORT
NACA4324
NACA4324 |  |  |  | Cl Max: | 2.357 | at alpha= | 20 | deg
JavaFoil+Calcfoil stall+Eppler ext transition |  |  |  | L/D Max: | 64.167 | at alpha= | 8.5 | deg
Re: | 500000 |  |  | Cd Min: | 0.01627 | at alpha= | -3.5 | deg
Mach: | 0.1 |  |  | Cl=0 at alpha= | -4.1515 | deg
|  |  |  | @ Cl=0.1, Cd= | 0.016324
|  |  |  | @ Cl=0.4, Cd= | 0.016812
|  |  |  | @ Cl=0.6, Cd= | 0.017282
alpha (deg) | Cl | Cd | Cm | Cl/Cd
-20 | -1.442 | 0.12721 | -0.041 | -11.333
-19.5 | -1.421 | 0.11966 | -0.042 | -11.873
-19 | -1.398 | 0.11216 | -0.043 | -12.465
-18.5 | -1.374 | 0.10471 | -0.044 | -13.123
-18 | -1.35 | 0.09675 | -0.045 | -13.953
-17.5 | -1.331 | 0.0858 | -0.047 | -15.516
-17 | -1.306 | 0.07775 | -0.049 | -16.795
-16.5 | -1.278 | 0.07035 | -0.05 | -18.167
-16 | -1.248 | 0.06353 | -0.052 | -19.651
-15.5 | -1.217 | 0.05717 | -0.053 | -21.282
-15 | -1.183 | 0.05141 | -0.054 | -23.01
-14.5 | -1.147 | 0.04623 | -0.056 | -24.811
-14 | -1.11 | 0.04145 | -0.057 | -26.768
-13.5 | -1.144 | 0.03732 | -0.059 | -30.655
-13 | -1.092 | 0.03374 | -0.06 | -32.37
-12.5 | -1.039 | 0.03059 | -0.061 | -33.971
-12 | -0.985 | 0.028 | -0.063 | -35.182
-11.5 | -0.929 | 0.02579 | -0.064 | -36.04
-11 | -0.872 | 0.02383 | -0.065 | -36.602
-10.5 | -0.814 | 0.02232 | -0.067 | -36.466
-10 | -0.754 | 0.02126 | -0.068 | -35.472
-9.5 | -0.693 | 0.02016 | -0.069 | -34.385
-9 | -0.631 | 0.01929 | -0.07 | -32.72
-8.5 | -0.568 | 0.01859 | -0.071 | -30.553
-8 | -0.504 | 0.01797 | -0.072 | -28.069
-7.5 | -0.44 | 0.01725 | -0.073 | -25.502
-7 | -0.375 | 0.0188 | -0.073 | -19.953
-6.5 | -0.31 | 0.01823 | -0.074 | -17.007
-6 | -0.244 | 0.01795 | -0.075 | -13.617
-5.5 | -0.179 | 0.01745 | -0.076 | -10.233
-5 | -0.113 | 0.01725 | -0.077 | -6.526
-4.5 | -0.046 | 0.0168 | -0.078 | -2.762
-4 | 0.02 | 0.01668 | -0.078 | 1.193
-3.5 | 0.086 | 0.01627 | -0.079 | 5.304
-3 | 0.153 | 0.01653 | -0.08 | 9.246
-2.5 | 0.219 | 0.0169 | -0.08 | 12.978
-2 | 0.286 | 0.01732 | -0.081 | 16.512
-1.5 | 0.353 | 0.01778 | -0.082 | 19.832
-1 | 0.42 | 0.0164 | -0.083 | 25.593
-0.5 | 0.486 | 0.01669 | -0.083 | 29.145
0 | 0.548 | 0.01692 | -0.084 | 32.416
0.5 | 0.569 | 0.01719 | -0.085 | 33.116
1 | 0.63 | 0.01737 | -0.085 | 36.265
1.5 | 0.69 | 0.01737 | -0.086 | 39.73
2 | 0.751 | 0.01758 | -0.086 | 42.69
2.5 | 0.811 | 0.01786 | -0.087 | 45.398
3 | 0.871 | 0.01809 | -0.088 | 48.121
3.5 | 0.93 | 0.01834 | -0.088 | 50.722
4 | 0.99 | 0.0187 | -0.089 | 52.923
4.5 | 1.049 | 0.01904 | -0.089 | 55.093
5 | 1.108 | 0.01931 | -0.09 | 57.378
5.5 | 1.167 | 0.01972 | -0.09 | 59.174
6 | 1.226 | 0.02021 | -0.091 | 60.653
6.5 | 1.284 | 0.02072 | -0.091 | 61.949
7 | 1.341 | 0.02131 | -0.092 | 62.947
7.5 | 1.399 | 0.02202 | -0.092 | 63.536
8 | 1.456 | 0.02274 | -0.092 | 64.034
8.5 | 1.512 | 0.02357 | -0.093 | 64.167
9 | 1.568 | 0.02446 | -0.093 | 64.125
9.5 | 1.624 | 0.02546 | -0.093 | 63.771
10 | 1.679 | 0.02657 | -0.094 | 63.179
10.5 | 1.733 | 0.0278 | -0.094 | 62.33
11 | 1.786 | 0.02918 | -0.094 | 61.211
11.5 | 1.839 | 0.0307 | -0.094 | 59.918
12 | 1.891 | 0.03243 | -0.094 | 58.317
12.5 | 1.943 | 0.03441 | -0.094 | 56.453
13 | 1.993 | 0.03659 | -0.095 | 54.467
13.5 | 2.042 | 0.039 | -0.095 | 52.37
14 | 2.091 | 0.04175 | -0.094 | 50.087
14.5 | 2.132 | 0.04476 | -0.094 | 47.637
15 | 2.164 | 0.04818 | -0.094 | 44.918
15.5 | 2.193 | 0.05183 | -0.094 | 42.307
16 | 2.22 | 0.05582 | -0.094 | 39.761
16.5 | 2.245 | 0.06006 | -0.094 | 37.37
17 | 2.267 | 0.06462 | -0.094 | 35.086
17.5 | 2.287 | 0.06934 | -0.093 | 32.987
18 | 2.306 | 0.07427 | -0.093 | 31.042
18.5 | 2.322 | 0.07949 | -0.093 | 29.211
19 | 2.336 | 0.08482 | -0.093 | 27.544
19.5 | 2.348 | 0.09044 | -0.093 | 25.956
20 | 2.357 | 0.09624 | -0.092 | 24.49

## 28. Re 500k Mach 0.10 (2)
BIGFOIL.COM POLAR EXPORT
NACA4324
NACA4324 |  |  |  | Cl Max: | 1.4613 | at alpha= | 16.5 | deg
XFOIL ncrit=9 |  |  |  | L/D Max: | 62.0945 | at alpha= | 7 | deg
Re: | 500000 |  |  | Cd Min: | 0.10118 | at alpha= | 20 | deg
Mach: | 0.1 |  |  | Cl=0 at alpha= | -3.9139 | deg
|  |  |  | @ Cl=0.1, Cd= | 0.011368
|  |  |  | @ Cl=0.4, Cd= | 0.011499
|  |  |  | @ Cl=0.6, Cd= | 0.012615
alpha (deg) | Cl | Cd | Cm | Cl/Cd
-20 | -0.9987 | 0.07709 | -0.094 | -12.955
-19.5 | -1.0115 | 0.07126 | -0.0945 | -14.1945
-19 | -1.027 | 0.06555 | -0.0943 | -15.6674
-18.5 | -1.043 | 0.06029 | -0.0933 | -17.2997
-18 | -1.0602 | 0.05543 | -0.0915 | -19.1268
-17.5 | -1.075 | 0.05157 | -0.0883 | -20.8455
-17 | -1.0507 | 0.04679 | -0.0926 | -22.4557
-16.5 | -1.0188 | 0.0426 | -0.0973 | -23.9155
-16 | -0.9868 | 0.03874 | -0.101 | -25.4724
-15.5 | -0.9499 | 0.03529 | -0.105 | -26.917
-15 | -0.9085 | 0.03244 | -0.1083 | -28.0055
-14.5 | -0.8663 | 0.02969 | -0.1113 | -29.1782
-14 | -0.8165 | 0.02734 | -0.115 | -29.8647
-13.5 | -0.7637 | 0.02547 | -0.118 | -29.9843
-13 | -0.7219 | 0.02336 | -0.1191 | -30.9033
-12.5 | -0.6784 | 0.02185 | -0.1191 | -31.0481
-12 | -0.6462 | 0.02028 | -0.1169 | -31.8639
-11.5 | -0.612 | 0.0191 | -0.1143 | -32.0419
-11 | -0.5799 | 0.01811 | -0.111 | -32.021
-10.5 | -0.5468 | 0.01711 | -0.1078 | -31.9579
-10 | -0.5066 | 0.01644 | -0.1054 | -30.8151
-9.5 | -0.4709 | 0.01559 | -0.1022 | -30.2053
-9 | -0.4293 | 0.0151 | -0.0998 | -28.4305
-8.5 | -0.3925 | 0.01446 | -0.0965 | -27.1438
-8 | -0.3529 | 0.01407 | -0.0934 | -25.0817
-7.5 | -0.3142 | 0.01369 | -0.0901 | -22.9511
-7 | -0.2717 | 0.01333 | -0.0875 | -20.3826
-6.5 | -0.2264 | 0.01309 | -0.0854 | -17.2956
-6 | -0.1839 | 0.01275 | -0.0828 | -14.4235
-5.5 | -0.1386 | 0.01254 | -0.0806 | -11.0526
-5 | -0.0937 | 0.01235 | -0.0783 | -7.587
-4.5 | -0.0507 | 0.01213 | -0.0756 | -4.1797
-4 | -0.0074 | 0.01194 | -0.0729 | -0.61977
-3.5 | 0.0356 | 0.01178 | -0.0702 | 3.0221
-3 | 0.0762 | 0.01155 | -0.0671 | 6.5974
-2.5 | 0.1129 | 0.01127 | -0.0632 | 10.0177
-2 | 0.1475 | 0.01098 | -0.0588 | 13.4335
-1.5 | 0.1851 | 0.01089 | -0.055 | 16.9972
-1 | 0.223 | 0.0109 | -0.0511 | 20.4587
-0.5 | 0.2579 | 0.01097 | -0.0467 | 23.5096
0 | 0.2967 | 0.01104 | -0.0431 | 26.875
0.5 | 0.3379 | 0.01117 | -0.04 | 30.2507
1 | 0.3793 | 0.0114 | -0.0371 | 33.2719
2 | 0.4669 | 0.01182 | -0.0323 | 39.5008
2.5 | 0.5106 | 0.01208 | -0.0299 | 42.2682
3 | 0.5554 | 0.01234 | -0.0278 | 45.0081
3.5 | 0.6008 | 0.01262 | -0.0257 | 47.607
4 | 0.6523 | 0.01315 | -0.0248 | 49.6046
4.5 | 0.7211 | 0.01374 | -0.0277 | 52.4818
5 | 0.7941 | 0.01455 | -0.0318 | 54.5773
5.5 | 0.8715 | 0.01536 | -0.0367 | 56.7383
6 | 0.9481 | 0.01604 | -0.0418 | 59.1085
6.5 | 1.0216 | 0.01687 | -0.0464 | 60.5572
7 | 1.091 | 0.01757 | -0.0502 | 62.0945
7.5 | 1.1014 | 0.01794 | -0.0425 | 61.3935
8 | 1.1187 | 0.01852 | -0.0363 | 60.405
8.5 | 1.1447 | 0.01922 | -0.0317 | 59.5578
9 | 1.1707 | 0.01994 | -0.0273 | 58.7111
9.5 | 1.1981 | 0.02082 | -0.0234 | 57.5456
10 | 1.2273 | 0.02184 | -0.02 | 56.1951
10.5 | 1.253 | 0.02297 | -0.0165 | 54.5494
11 | 1.2791 | 0.02431 | -0.0134 | 52.6162
11.5 | 1.3074 | 0.02573 | -0.0107 | 50.8123
12 | 1.3334 | 0.02738 | -0.0082 | 48.6998
12.5 | 1.3554 | 0.02938 | -0.0056 | 46.1334
13 | 1.3797 | 0.03145 | -0.0036 | 43.8696
13.5 | 1.3975 | 0.034 | -0.0012 | 41.1029
14 | 1.4185 | 0.03659 | 0.0005 | 38.7674
14.5 | 1.4299 | 0.03996 | 0.0025 | 35.7833
15 | 1.444 | 0.04334 | 0.004 | 33.318
15.5 | 1.452 | 0.04729 | 0.0055 | 30.7042
16 | 1.4587 | 0.05156 | 0.0067 | 28.2913
16.5 | 1.4613 | 0.05632 | 0.0077 | 25.9464
17 | 1.4552 | 0.06205 | 0.0085 | 23.4521
17.5 | 1.4541 | 0.06755 | 0.0089 | 21.5263
18 | 1.4444 | 0.07393 | 0.0091 | 19.5374
18.5 | 1.4356 | 0.08049 | 0.0088 | 17.8358
19 | 1.4258 | 0.08722 | 0.0083 | 16.3472
19.5 | 1.413 | 0.09431 | 0.0075 | 14.9825
20 | 1.4047 | 0.10118 | 0.0062 | 13.8832

## 29. Re 500k Mach 0.25 (1)
BIGFOIL.COM POLAR EXPORT
NACA4324
NACA4324 |  |  |  | Cl Max: | 2.263 | at alpha= | 19 | deg
JavaFoil+Calcfoil stall+Eppler ext transition |  |  |  | L/D Max: | 61.162 | at alpha= | 8 | deg
Re: | 500000 |  |  | Cd Min: | 0.01695 | at alpha= | -2.5 | deg
Mach: | 0.25 |  |  | Cl=0 at alpha= | -4.1471 | deg
|  |  |  | @ Cl=0.1, Cd= | 0.017512
|  |  |  | @ Cl=0.4, Cd= | 0.017788
|  |  |  | @ Cl=0.6, Cd= | 0.017497
alpha (deg) | Cl | Cd | Cm | Cl/Cd
-20 | -1.361 | 0.14618 | -0.04 | -9.308
-19.5 | -1.351 | 0.13761 | -0.041 | -9.815
-19 | -1.338 | 0.12929 | -0.042 | -10.347
-18.5 | -1.322 | 0.12113 | -0.043 | -10.916
-18 | -1.304 | 0.1132 | -0.044 | -11.522
-17.5 | -1.284 | 0.10557 | -0.045 | -12.16
-17 | -1.262 | 0.09782 | -0.047 | -12.896
-16.5 | -1.238 | 0.08981 | -0.048 | -13.786
-16 | -1.22 | 0.0787 | -0.05 | -15.504
-15.5 | -1.195 | 0.07029 | -0.052 | -16.997
-15 | -1.166 | 0.06272 | -0.054 | -18.597
-14.5 | -1.135 | 0.05595 | -0.055 | -20.292
-14 | -1.102 | 0.04978 | -0.057 | -22.136
-13.5 | -1.157 | 0.04426 | -0.059 | -26.129
-13 | -1.105 | 0.03949 | -0.06 | -27.991
-12.5 | -1.053 | 0.03528 | -0.062 | -29.851
-12 | -0.999 | 0.03178 | -0.063 | -31.445
-11.5 | -0.944 | 0.02876 | -0.065 | -32.832
-11 | -0.887 | 0.02636 | -0.066 | -33.671
-10.5 | -0.829 | 0.02434 | -0.068 | -34.067
-10 | -0.769 | 0.02257 | -0.069 | -34.082
-9.5 | -0.708 | 0.02123 | -0.07 | -33.345
-9 | -0.645 | 0.02024 | -0.071 | -31.873
-8.5 | -0.581 | 0.01934 | -0.072 | -30.064
-8 | -0.517 | 0.02032 | -0.073 | -25.415
-7.5 | -0.451 | 0.01952 | -0.074 | -23.095
-7 | -0.385 | 0.01907 | -0.075 | -20.166
-6.5 | -0.318 | 0.01843 | -0.076 | -17.253
-6 | -0.251 | 0.0181 | -0.077 | -13.852
-5.5 | -0.183 | 0.01783 | -0.078 | -10.279
-5 | -0.116 | 0.01731 | -0.079 | -6.675
-4.5 | -0.048 | 0.01713 | -0.08 | -2.782
-4 | 0.02 | 0.01757 | -0.08 | 1.162
-3.5 | 0.089 | 0.01751 | -0.081 | 5.062
-3 | 0.157 | 0.01752 | -0.082 | 8.958
-2.5 | 0.225 | 0.01695 | -0.083 | 13.292
-2 | 0.294 | 0.01739 | -0.083 | 16.883
-1.5 | 0.362 | 0.01792 | -0.084 | 20.208
-1 | 0.431 | 0.01768 | -0.085 | 24.38
-0.5 | 0.5 | 0.01701 | -0.085 | 29.386
0 | 0.563 | 0.01723 | -0.086 | 32.672
0.5 | 0.574 | 0.01742 | -0.087 | 32.971
1 | 0.635 | 0.0176 | -0.087 | 36.105
1.5 | 0.696 | 0.01794 | -0.088 | 38.82
2 | 0.757 | 0.01799 | -0.089 | 42.096
2.5 | 0.818 | 0.01824 | -0.089 | 44.833
3 | 0.878 | 0.01856 | -0.09 | 47.313
3.5 | 0.938 | 0.01885 | -0.09 | 49.782
4 | 0.998 | 0.01928 | -0.091 | 51.789
4.5 | 1.058 | 0.01967 | -0.091 | 53.78
5 | 1.118 | 0.02 | -0.092 | 55.876
5.5 | 1.177 | 0.02049 | -0.092 | 57.431
6 | 1.235 | 0.02104 | -0.093 | 58.707
6.5 | 1.294 | 0.02165 | -0.093 | 59.769
7 | 1.352 | 0.02235 | -0.094 | 60.489
7.5 | 1.41 | 0.02316 | -0.094 | 60.862
8 | 1.467 | 0.02398 | -0.095 | 61.162
8.5 | 1.523 | 0.02497 | -0.095 | 61.014
9 | 1.579 | 0.02602 | -0.095 | 60.691
9.5 | 1.635 | 0.02726 | -0.095 | 59.972
10 | 1.69 | 0.02861 | -0.096 | 59.065
10.5 | 1.744 | 0.03012 | -0.096 | 57.881
11 | 1.797 | 0.03179 | -0.096 | 56.52
11.5 | 1.849 | 0.03374 | -0.096 | 54.81
12 | 1.901 | 0.0359 | -0.096 | 52.956
12.5 | 1.952 | 0.03836 | -0.096 | 50.883
13 | 2.001 | 0.04115 | -0.096 | 48.634
13.5 | 2.05 | 0.04422 | -0.096 | 46.374
14 | 2.098 | 0.04773 | -0.096 | 43.97
14.5 | 2.137 | 0.05159 | -0.096 | 41.422
15 | 2.163 | 0.05588 | -0.096 | 38.704
15.5 | 2.186 | 0.06051 | -0.095 | 36.121
16 | 2.205 | 0.06548 | -0.095 | 33.682
16.5 | 2.223 | 0.07078 | -0.095 | 31.406
17 | 2.237 | 0.07639 | -0.094 | 29.282
17.5 | 2.248 | 0.08226 | -0.094 | 27.327
18 | 2.256 | 0.08838 | -0.094 | 25.527
18.5 | 2.261 | 0.09484 | -0.094 | 23.845
19 | 2.263 | 0.10152 | -0.093 | 22.294
19.5 | 2.261 | 0.10847 | -0.093 | 20.844
20 | 2.255 | 0.11583 | -0.093 | 19.472

## 30. Re 500k Mach 0.25 (2)
BIGFOIL.COM POLAR EXPORT
NACA4324
NACA4324 |  |  |  | Cl Max: | 1.4039 | at alpha= | 16 | deg
XFOIL ncrit=9 |  |  |  | L/D Max: | 57.4003 | at alpha= | 7 | deg
Re: | 500000 |  |  | Cd Min: | 0.11808 | at alpha= | 20 | deg
Mach: | 0.25 |  |  | Cl=0 at alpha= | -3.9155 | deg
|  |  |  | @ Cl=0.1, Cd= | 0.011918
|  |  |  | @ Cl=0.4, Cd= | 0.012095
|  |  |  | @ Cl=0.6, Cd= | 0.013399
alpha (deg) | Cl | Cd | Cm | Cl/Cd
-20 | -0.8198 | 0.10833 | -0.085 | -7.5676
-19.5 | -0.8816 | 0.09484 | -0.0905 | -9.2957
-19 | -0.8942 | 0.08896 | -0.0909 | -10.0517
-18.5 | -0.9167 | 0.08196 | -0.0918 | -11.1847
-18 | -0.945 | 0.0747 | -0.0923 | -12.6506
-17.5 | -0.9736 | 0.06804 | -0.0918 | -14.3092
-17 | -0.9681 | 0.06047 | -0.0975 | -16.0096
-16.5 | -0.9487 | 0.05452 | -0.1028 | -17.401
-16 | -0.9274 | 0.04887 | -0.1077 | -18.9769
-15.5 | -0.8999 | 0.04374 | -0.1128 | -20.5738
-15 | -0.8704 | 0.03939 | -0.1164 | -22.097
-14.5 | -0.8297 | 0.03563 | -0.1208 | -23.2866
-14 | -0.7904 | 0.03224 | -0.124 | -24.5161
-13.5 | -0.7445 | 0.02924 | -0.1275 | -25.4617
-13 | -0.6979 | 0.02689 | -0.1295 | -25.9539
-12.5 | -0.6626 | 0.02443 | -0.1293 | -27.1224
-12 | -0.6284 | 0.02267 | -0.1275 | -27.7195
-11.5 | -0.5982 | 0.02097 | -0.1246 | -28.5265
-11 | -0.5684 | 0.01968 | -0.1211 | -28.8821
-10.5 | -0.5332 | 0.01855 | -0.118 | -28.7439
-10 | -0.4999 | 0.01747 | -0.1146 | -28.6148
-9.5 | -0.46 | 0.0167 | -0.1117 | -27.5449
-9 | -0.4233 | 0.01586 | -0.1083 | -26.6898
-8.5 | -0.3818 | 0.01524 | -0.1054 | -25.0525
-8 | -0.3414 | 0.01466 | -0.1022 | -23.2879
-7.5 | -0.3028 | 0.01419 | -0.0986 | -21.339
-7 | -0.2635 | 0.01388 | -0.0948 | -18.9841
-6.5 | -0.2239 | 0.01351 | -0.0911 | -16.5729
-6 | -0.1787 | 0.01329 | -0.0884 | -13.4462
-5.5 | -0.1373 | 0.01297 | -0.085 | -10.586
-5 | -0.094 | 0.01273 | -0.0819 | -7.3841
-4.5 | -0.0493 | 0.01258 | -0.079 | -3.9189
-4 | -0.007 | 0.01239 | -0.0757 | -0.56497
-3.5 | 0.0344 | 0.0122 | -0.0722 | 2.8197
-3 | 0.0747 | 0.01204 | -0.0684 | 6.2043
-2.5 | 0.1121 | 0.01186 | -0.0642 | 9.4519
-2 | 0.1443 | 0.01154 | -0.0589 | 12.5043
-1.5 | 0.1756 | 0.01136 | -0.0535 | 15.4577
-1 | 0.2088 | 0.01129 | -0.0482 | 18.4942
-0.5 | 0.2469 | 0.01136 | -0.044 | 21.7342
0 | 0.2877 | 0.01149 | -0.0405 | 25.0392
0.5 | 0.3294 | 0.01174 | -0.0372 | 28.0579
1.5 | 0.419 | 0.01219 | -0.032 | 34.3724
2.5 | 0.51 | 0.01273 | -0.0271 | 40.0628
3 | 0.5558 | 0.01299 | -0.0248 | 42.7868
3.5 | 0.6012 | 0.01341 | -0.0223 | 44.8322
4 | 0.6522 | 0.01378 | -0.0209 | 47.3295
4.5 | 0.7195 | 0.01452 | -0.023 | 49.5523
5 | 0.7988 | 0.01542 | -0.0278 | 51.8029
5.5 | 0.8775 | 0.01628 | -0.0326 | 53.9005
6 | 0.9542 | 0.01722 | -0.0373 | 55.4123
6.5 | 1.0319 | 0.01811 | -0.0421 | 56.9796
7 | 1.0797 | 0.01881 | -0.0414 | 57.4003
7.5 | 1.0948 | 0.0194 | -0.0345 | 56.433
8 | 1.1189 | 0.02014 | -0.0292 | 55.5561
8.5 | 1.1415 | 0.02099 | -0.024 | 54.383
9 | 1.1679 | 0.02199 | -0.0196 | 53.1105
9.5 | 1.198 | 0.02309 | -0.016 | 51.8839
10 | 1.224 | 0.0244 | -0.0122 | 50.1639
10.5 | 1.2491 | 0.02594 | -0.0087 | 48.1534
11 | 1.2755 | 0.02764 | -0.0057 | 46.1469
11.5 | 1.301 | 0.02955 | -0.0029 | 44.0271
12 | 1.3236 | 0.03178 | -0.0002 | 41.6488
12.5 | 1.3446 | 0.03433 | 0.0021 | 39.1669
13 | 1.3615 | 0.03727 | 0.0045 | 36.5307
13.5 | 1.3788 | 0.04044 | 0.0064 | 34.095
14 | 1.3905 | 0.04409 | 0.0083 | 31.5378
14.5 | 1.3983 | 0.04831 | 0.0099 | 28.9443
15 | 1.4031 | 0.05294 | 0.0113 | 26.5036
15.5 | 1.4028 | 0.05807 | 0.0125 | 24.1571
16 | 1.4039 | 0.0634 | 0.0132 | 22.1435
16.5 | 1.3982 | 0.06938 | 0.0137 | 20.1528
17 | 1.3902 | 0.07582 | 0.0138 | 18.3355
17.5 | 1.3809 | 0.08256 | 0.0136 | 16.726
18 | 1.3693 | 0.08955 | 0.0131 | 15.2909
18.5 | 1.3578 | 0.09683 | 0.012 | 14.0225
19 | 1.3488 | 0.10383 | 0.0108 | 12.9905
19.5 | 1.3398 | 0.11089 | 0.0093 | 12.0822
20 | 1.3316 | 0.11808 | 0.0073 | 11.2771

## 31. Re 500k Mach 0.50 (1)
BIGFOIL.COM POLAR EXPORT
NACA4324
NACA4324 |  |  |  | Cl Max: | 1.465 | at alpha= | 20 | deg
JavaFoil+Calcfoil stall+Eppler ext transition |  |  |  | L/D Max: | 28.249 | at alpha= | 6 | deg
Re: | 500000 |  |  | Cd Min: | 0.01867 | at alpha= | -0.5 | deg
Mach: | 0.5 |  |  | Cl=0 at alpha= | -4.1486 | deg
|  |  |  | @ Cl=0.1, Cd= | 0.019206
|  |  |  | @ Cl=0.4, Cd= | 0.020236
|  |  |  | @ Cl=0.6, Cd= | 0.02231
alpha (deg) | Cl | Cd | Cm | Cl/Cd
-18 | -0.844 | 0.22153 | -0.039 | -3.809
-17.5 | -0.813 | 0.21709 | -0.039 | -3.744
-17 | -0.783 | 0.21303 | -0.04 | -3.675
-16.5 | -0.752 | 0.20028 | -0.039 | -3.754
-16 | -0.721 | 0.19638 | -0.039 | -3.671
-15.5 | -0.691 | 0.19062 | -0.039 | -3.624
-15 | -0.66 | 0.18088 | -0.039 | -3.648
-14.5 | -0.629 | 0.16853 | -0.038 | -3.732
-14 | -0.598 | 0.15951 | -0.037 | -3.75
-13.5 | -0.567 | 0.13429 | -0.035 | -4.221
-13 | -1.118 | 0.10244 | -0.051 | -10.909
-12.5 | -1.066 | 0.08817 | -0.054 | -12.086
-12 | -0.5 | 0.07717 | -0.057 | -6.482
-11.5 | -0.474 | 0.06704 | -0.06 | -7.074
-11 | -0.454 | 0.05365 | -0.065 | -8.47
-10.5 | -0.429 | 0.04502 | -0.068 | -9.54
-10 | -0.403 | 0.03821 | -0.071 | -10.536
-9.5 | -0.374 | 0.03322 | -0.074 | -11.255
-9 | -0.344 | 0.02945 | -0.076 | -11.667
-8.5 | -0.312 | 0.02643 | -0.078 | -11.798
-8 | -0.279 | 0.02433 | -0.08 | -11.455
-7.5 | -0.245 | 0.02278 | -0.081 | -10.735
-7 | -0.209 | 0.02211 | -0.083 | -9.472
-6.5 | -0.174 | 0.02123 | -0.084 | -8.177
-6 | -0.137 | 0.02056 | -0.085 | -6.676
-5.5 | -0.101 | 0.02005 | -0.086 | -5.014
-5 | -0.063 | 0.01965 | -0.087 | -3.23
-4.5 | -0.026 | 0.01937 | -0.088 | -1.352
-4 | 0.011 | 0.01919 | -0.089 | 0.586
-3.5 | 0.049 | 0.0191 | -0.09 | 2.555
-3 | 0.086 | 0.01914 | -0.091 | 4.517
-2.5 | 0.124 | 0.01932 | -0.092 | 6.427
-2 | 0.162 | 0.01962 | -0.092 | 8.256
-1.5 | 0.2 | 0.01977 | -0.093 | 10.104
-1 | 0.238 | 0.01979 | -0.094 | 12.006
-0.5 | 0.276 | 0.01867 | -0.095 | 14.765
0 | 0.31 | 0.01923 | -0.096 | 16.119
0.5 | 0.347 | 0.01949 | -0.096 | 17.796
1 | 0.384 | 0.02 | -0.097 | 19.182
1.5 | 0.42 | 0.02053 | -0.098 | 20.475
2 | 0.457 | 0.02028 | -0.098 | 22.524
2.5 | 0.493 | 0.02071 | -0.099 | 23.803
3 | 0.529 | 0.02124 | -0.1 | 24.913
3.5 | 0.565 | 0.02165 | -0.1 | 26.086
4 | 0.6 | 0.02231 | -0.101 | 26.912
4.5 | 0.636 | 0.02313 | -0.101 | 27.483
5 | 0.671 | 0.02398 | -0.102 | 27.958
5.5 | 0.705 | 0.02497 | -0.102 | 28.23
6 | 0.739 | 0.02616 | -0.102 | 28.249
6.5 | 0.773 | 0.02738 | -0.103 | 28.217
7 | 0.806 | 0.02885 | -0.103 | 27.926
7.5 | 0.838 | 0.0306 | -0.103 | 27.384
8 | 0.87 | 0.03262 | -0.103 | 26.667
8.5 | 0.901 | 0.03495 | -0.103 | 25.772
9 | 0.931 | 0.03774 | -0.103 | 24.663
9.5 | 0.96 | 0.04102 | -0.103 | 23.4
10 | 0.988 | 0.04496 | -0.103 | 21.975
10.5 | 1.015 | 0.04971 | -0.102 | 20.421
11 | 1.041 | 0.05534 | -0.102 | 18.812
11.5 | 1.066 | 0.06218 | -0.101 | 17.147
12 | 1.09 | 0.07045 | -0.1 | 15.476
12.5 | 1.113 | 0.08064 | -0.099 | 13.805
13 | 1.135 | 0.09314 | -0.098 | 12.19
13.5 | 1.156 | 0.10951 | -0.097 | 10.557
14 | 1.173 | 0.13648 | -0.094 | 8.592
14.5 | 1.118 | 0.17832 | -0.062 | 6.27
15 | 1.151 | 0.19312 | -0.066 | 5.959
15.5 | 1.184 | 0.20737 | -0.07 | 5.71
16 | 1.216 | 0.21964 | -0.072 | 5.534
16.5 | 1.247 | 0.22396 | -0.074 | 5.569
17 | 1.279 | 0.23519 | -0.076 | 5.438
17.5 | 1.311 | 0.2397 | -0.077 | 5.468
18 | 1.343 | 0.25095 | -0.079 | 5.35
18.5 | 1.373 | 0.25548 | -0.08 | 5.375
19 | 1.404 | 0.25783 | -0.081 | 5.444
19.5 | 1.436 | 0.26875 | -0.083 | 5.342
20 | 1.465 | 0.27093 | -0.083 | 5.407

## 32. Re 500k Mach 0.50 (2)
BIGFOIL.COM POLAR EXPORT
NACA4324
NACA4324 |  |  |  | Cl Max: | 1.1532 | at alpha= | 11 | deg
XFOIL ncrit=9 |  |  |  | L/D Max: | 39.6743 | at alpha= | 6 | deg
Re: | 500000 |  |  | Cd Min: | 0.12613 | at alpha= | 16 | deg
Mach: | 0.5 |  |  | Cl=0 at alpha= | -3.7405 | deg
|  |  |  | @ Cl=0.1, Cd= | 0.014058
|  |  |  | @ Cl=0.4, Cd= | 0.015058
|  |  |  | @ Cl=0.6, Cd= | 0.01718
alpha (deg) | Cl | Cd | Cm | Cl/Cd
-14 | -0.302 | 0.08818 | -0.1361 | -3.4248
-13.5 | -0.4047 | 0.0684 | -0.1487 | -5.9167
-13 | -0.4441 | 0.05613 | -0.157 | -7.912
-12.5 | -0.4477 | 0.04867 | -0.1606 | -9.1987
-12 | -0.4572 | 0.04189 | -0.1618 | -10.9143
-11.5 | -0.4608 | 0.03634 | -0.161 | -12.6802
-11 | -0.45 | 0.03236 | -0.1592 | -13.9061
-10.5 | -0.4348 | 0.02883 | -0.1567 | -15.0815
-10 | -0.4146 | 0.02591 | -0.1536 | -16.0015
-9.5 | -0.3863 | 0.02361 | -0.1503 | -16.3617
-9 | -0.356 | 0.02163 | -0.1466 | -16.4586
-8.5 | -0.3204 | 0.02011 | -0.1428 | -15.9324
-8 | -0.2846 | 0.01877 | -0.1384 | -15.1625
-7.5 | -0.2445 | 0.01781 | -0.134 | -13.7282
-7 | -0.2083 | 0.01687 | -0.1288 | -12.3474
-6.5 | -0.1667 | 0.01627 | -0.1239 | -10.2459
-6 | -0.1336 | 0.01561 | -0.1175 | -8.5586
-5.5 | -0.1 | 0.01519 | -0.1107 | -6.5833
-5 | -0.0743 | 0.01495 | -0.1022 | -4.9699
-4.5 | -0.0462 | 0.0147 | -0.0941 | -3.1429
-4 | -0.0137 | 0.0146 | -0.0867 | -0.93836
-3.5 | 0.0127 | 0.01436 | -0.0782 | 0.8844
-3 | 0.0351 | 0.01422 | -0.0689 | 2.4684
-2.5 | 0.0599 | 0.01414 | -0.0601 | 4.2362
-2 | 0.0908 | 0.01406 | -0.0527 | 6.458
-1.5 | 0.1273 | 0.01405 | -0.0465 | 9.0605
-1 | 0.164 | 0.01404 | -0.0405 | 11.6809
-0.5 | 0.2043 | 0.01387 | -0.0353 | 14.7296
0 | 0.2476 | 0.01399 | -0.0307 | 17.6984
0.5 | 0.2957 | 0.01423 | -0.0269 | 20.78
1 | 0.3443 | 0.01462 | -0.0234 | 23.5499
1.5 | 0.3952 | 0.01501 | -0.0203 | 26.3291
2 | 0.4468 | 0.01553 | -0.0174 | 28.7701
2.5 | 0.4985 | 0.01598 | -0.0146 | 31.1952
3 | 0.5474 | 0.01653 | -0.0114 | 33.1155
3.5 | 0.5986 | 0.01716 | -0.0085 | 34.8834
4 | 0.6446 | 0.01782 | -0.0048 | 36.1728
4.5 | 0.6968 | 0.01873 | -0.0023 | 37.2023
5 | 0.7842 | 0.02025 | -0.0069 | 38.7259
5.5 | 0.8664 | 0.02204 | -0.0113 | 39.3103
6 | 0.9502 | 0.02395 | -0.0161 | 39.6743
6.5 | 1.0126 | 0.02601 | -0.0178 | 38.9312
7 | 1.025 | 0.0274 | -0.0104 | 37.4088
7.5 | 1.0481 | 0.02893 | -0.0047 | 36.2288
8 | 1.063 | 0.03125 | 0.0009 | 34.016
8.5 | 1.082 | 0.03369 | 0.0057 | 32.1164
9 | 1.1024 | 0.0363 | 0.0098 | 30.3691
9.5 | 1.1117 | 0.04004 | 0.0137 | 27.7647
10 | 1.1348 | 0.04303 | 0.0167 | 26.3723
10.5 | 1.1332 | 0.04815 | 0.0195 | 23.5348
11 | 1.1532 | 0.05178 | 0.0217 | 22.2711
11.5 | 1.1364 | 0.05866 | 0.0235 | 19.3727
12 | 1.1444 | 0.06362 | 0.0249 | 17.9881
12.5 | 1.1256 | 0.07117 | 0.0257 | 15.8157
13 | 1.1103 | 0.0786 | 0.0259 | 14.126
13.5 | 1.1201 | 0.08388 | 0.0263 | 13.3536
14 | 1.0832 | 0.09383 | 0.0251 | 11.5443
14.5 | 1.0688 | 0.10183 | 0.024 | 10.4959
15 | 1.0826 | 0.1071 | 0.0234 | 10.1083
15.5 | 1.0483 | 0.11768 | 0.0205 | 8.9081
16 | 1.0364 | 0.12613 | 0.0179 | 8.2169

## 33. Re 750k Mach 0.00 (1)
BIGFOIL.COM POLAR EXPORT
NACA4324
NACA4324 |  |  |  | Cl Max: | 2.383 | at alpha= | 20 | deg
JavaFoil+Calcfoil stall+Eppler ext transition |  |  |  | L/D Max: | 71.194 | at alpha= | 9 | deg
Re: | 750000 |  |  | Cd Min: | 0.01464 | at alpha= | -5.5 | deg
Mach: | 0 |  |  | Cl=0 at alpha= | -4.1515 | deg
|  |  |  | @ Cl=0.1, Cd= | 0.015442
|  |  |  | @ Cl=0.4, Cd= | 0.015384
|  |  |  | @ Cl=0.6, Cd= | 0.016047
alpha (deg) | Cl | Cd | Cm | Cl/Cd
-20 | -1.467 | 0.11095 | -0.043 | -13.225
-19.5 | -1.453 | 0.10009 | -0.044 | -14.512
-19 | -1.433 | 0.09146 | -0.046 | -15.666
-18.5 | -1.41 | 0.08384 | -0.047 | -16.818
-18 | -1.386 | 0.0765 | -0.048 | -18.117
-17.5 | -1.36 | 0.06962 | -0.049 | -19.533
-17 | -1.332 | 0.06324 | -0.051 | -21.061
-16.5 | -1.302 | 0.05721 | -0.052 | -22.767
-16 | -1.271 | 0.05174 | -0.053 | -24.564
-15.5 | -1.237 | 0.04665 | -0.054 | -26.523
-15 | -1.202 | 0.04205 | -0.056 | -28.583
-14.5 | -1.164 | 0.03799 | -0.057 | -30.644
-14 | -1.125 | 0.03427 | -0.058 | -32.832
-13.5 | -1.156 | 0.03112 | -0.06 | -37.156
-13 | -1.103 | 0.02845 | -0.061 | -38.758
-12.5 | -1.048 | 0.0261 | -0.062 | -40.162
-12 | -0.992 | 0.0242 | -0.063 | -40.995
-11.5 | -0.935 | 0.0226 | -0.065 | -41.366
-11 | -0.876 | 0.02124 | -0.066 | -41.262
-10.5 | -0.817 | 0.02004 | -0.067 | -40.739
-10 | -0.756 | 0.01927 | -0.068 | -39.213
-9.5 | -0.694 | 0.01841 | -0.069 | -37.688
-9 | -0.631 | 0.01773 | -0.07 | -35.59
-8.5 | -0.568 | 0.01717 | -0.071 | -33.051
-8 | -0.504 | 0.01665 | -0.072 | -30.243
-7.5 | -0.439 | 0.01605 | -0.073 | -27.358
-7 | -0.374 | 0.01562 | -0.073 | -23.956
-6.5 | -0.309 | 0.01525 | -0.074 | -20.266
-6 | -0.244 | 0.01491 | -0.075 | -16.342
-5.5 | -0.178 | 0.01464 | -0.076 | -12.16
-5 | -0.112 | 0.01633 | -0.077 | -6.869
-4.5 | -0.046 | 0.01622 | -0.077 | -2.851
-4 | 0.02 | 0.01517 | -0.078 | 1.306
-3.5 | 0.086 | 0.01545 | -0.079 | 5.562
-3 | 0.152 | 0.01541 | -0.08 | 9.873
-2.5 | 0.218 | 0.01541 | -0.08 | 14.176
-2 | 0.285 | 0.01637 | -0.081 | 17.398
-1.5 | 0.351 | 0.01572 | -0.082 | 22.357
-1 | 0.418 | 0.01526 | -0.082 | 27.378
-0.5 | 0.484 | 0.01544 | -0.083 | 31.345
0 | 0.546 | 0.01564 | -0.084 | 34.931
0.5 | 0.569 | 0.01597 | -0.084 | 35.618
1 | 0.629 | 0.01612 | -0.085 | 39.043
1.5 | 0.69 | 0.01611 | -0.085 | 42.821
2 | 0.75 | 0.01628 | -0.086 | 46.061
2.5 | 0.81 | 0.01652 | -0.087 | 49.037
3 | 0.87 | 0.01672 | -0.087 | 52.058
3.5 | 0.93 | 0.01693 | -0.088 | 54.934
4 | 0.99 | 0.01724 | -0.088 | 57.432
4.5 | 1.049 | 0.01752 | -0.089 | 59.895
5 | 1.109 | 0.01774 | -0.089 | 62.476
5.5 | 1.168 | 0.01809 | -0.09 | 64.547
6 | 1.226 | 0.01849 | -0.091 | 66.32
6.5 | 1.285 | 0.01893 | -0.091 | 67.87
7 | 1.343 | 0.01941 | -0.091 | 69.172
7.5 | 1.401 | 0.02002 | -0.092 | 69.969
8 | 1.458 | 0.02062 | -0.092 | 70.719
8.5 | 1.515 | 0.02134 | -0.093 | 71.01
9 | 1.572 | 0.02208 | -0.093 | 71.194
9.5 | 1.628 | 0.02293 | -0.093 | 70.991
10 | 1.683 | 0.02385 | -0.094 | 70.564
10.5 | 1.738 | 0.02491 | -0.094 | 69.785
11 | 1.792 | 0.02606 | -0.094 | 68.785
11.5 | 1.846 | 0.02731 | -0.094 | 67.607
12 | 1.899 | 0.02877 | -0.095 | 66.013
12.5 | 1.951 | 0.03043 | -0.095 | 64.105
13 | 2.002 | 0.03228 | -0.095 | 62.016
13.5 | 2.052 | 0.03431 | -0.095 | 59.815
14 | 2.102 | 0.03666 | -0.095 | 57.336
14.5 | 2.144 | 0.03927 | -0.095 | 54.583
15 | 2.176 | 0.04217 | -0.095 | 51.61
15.5 | 2.207 | 0.04537 | -0.095 | 48.634
16 | 2.234 | 0.04882 | -0.095 | 45.766
16.5 | 2.26 | 0.05255 | -0.094 | 43.017
17 | 2.284 | 0.05658 | -0.094 | 40.376
17.5 | 2.306 | 0.06077 | -0.094 | 37.938
18 | 2.325 | 0.06521 | -0.094 | 35.659
18.5 | 2.343 | 0.06984 | -0.094 | 33.55
19 | 2.359 | 0.07468 | -0.093 | 31.585
19.5 | 2.372 | 0.07973 | -0.093 | 29.744
20 | 2.383 | 0.08488 | -0.093 | 28.073

## 34. Re 750k Mach 0.00 (2)
BIGFOIL.COM POLAR EXPORT
NACA4324
NACA4324 |  |  |  | Cl Max: | 1.5068 | at alpha= | 16.5 | deg
XFOIL ncrit=9 |  |  |  | L/D Max: | 69.335 | at alpha= | 7.5 | deg
Re: | 750000 |  |  | Cd Min: | 0.09492 | at alpha= | 20 | deg
Mach: | 0 |  |  | Cl=0 at alpha= | -3.783 | deg
|  |  |  | @ Cl=0.1, Cd= | 0.010377
|  |  |  | @ Cl=0.4, Cd= | 0.010349
|  |  |  | @ Cl=0.6, Cd= | 0.011261
alpha (deg) | Cl | Cd | Cm | Cl/Cd
-20 | -1.0751 | 0.06848 | -0.0923 | -15.6995
-19.5 | -1.0947 | 0.06233 | -0.0921 | -17.563
-19 | -1.1131 | 0.05684 | -0.091 | -19.583
-18.5 | -1.124 | 0.05208 | -0.0899 | -21.5822
-18 | -1.1119 | 0.04619 | -0.0942 | -24.0723
-17.5 | -1.0912 | 0.04122 | -0.0984 | -26.4726
-17 | -1.0588 | 0.03737 | -0.1024 | -28.3329
-16.5 | -1.0208 | 0.03432 | -0.1058 | -29.7436
-16 | -0.9885 | 0.03053 | -0.1096 | -32.378
-15.5 | -0.9469 | 0.02798 | -0.1124 | -33.842
-15 | -0.8952 | 0.02594 | -0.116 | -34.5104
-14.5 | -0.8568 | 0.02345 | -0.1179 | -36.5373
-14 | -0.8178 | 0.02178 | -0.1179 | -37.5482
-13.5 | -0.7873 | 0.02018 | -0.1159 | -39.0139
-13 | -0.7626 | 0.01877 | -0.1125 | -40.6287
-12.5 | -0.7303 | 0.01777 | -0.1096 | -41.0974
-12 | -0.7003 | 0.01667 | -0.1065 | -42.0096
-11.5 | -0.6642 | 0.01586 | -0.1039 | -41.8789
-11 | -0.626 | 0.01513 | -0.1015 | -41.3748
-10.5 | -0.5873 | 0.01444 | -0.0991 | -40.6717
-10 | -0.5452 | 0.01391 | -0.097 | -39.1948
-9.5 | -0.5052 | 0.01333 | -0.0944 | -37.8995
-9 | -0.4626 | 0.01292 | -0.0922 | -35.805
-8.5 | -0.4233 | 0.01255 | -0.0892 | -33.7291
-8 | -0.3818 | 0.01226 | -0.0865 | -31.1419
-7.5 | -0.3373 | 0.01199 | -0.0844 | -28.1318
-6.5 | -0.2457 | 0.01153 | -0.0806 | -21.3096
-6 | -0.2008 | 0.01126 | -0.0784 | -17.833
-5.5 | -0.1548 | 0.01109 | -0.0764 | -13.9585
-5 | -0.1082 | 0.01096 | -0.0745 | -9.8723
-4.5 | -0.0636 | 0.0108 | -0.0722 | -5.8889
-4 | -0.0191 | 0.01068 | -0.0699 | -1.7884
-3.5 | 0.0249 | 0.01059 | -0.0674 | 2.3513
-3 | 0.0674 | 0.01055 | -0.0646 | 6.3886
-2 | 0.1466 | 0.01013 | -0.058 | 14.4719
-1.5 | 0.1835 | 0.00987 | -0.0542 | 18.5917
-1 | 0.2183 | 0.0098 | -0.0499 | 22.2755
-0.5 | 0.2556 | 0.00987 | -0.046 | 25.8967
0 | 0.2967 | 0.00994 | -0.043 | 29.8491
0.5 | 0.3406 | 0.01008 | -0.0406 | 33.7897
1 | 0.3847 | 0.01028 | -0.0383 | 37.4222
1.5 | 0.4293 | 0.01048 | -0.0362 | 40.9637
2 | 0.4752 | 0.01065 | -0.0344 | 44.6197
2.5 | 0.5194 | 0.01089 | -0.0322 | 47.6951
3 | 0.5646 | 0.01112 | -0.0303 | 50.7734
3.5 | 0.6098 | 0.0113 | -0.0284 | 53.9646
4 | 0.6506 | 0.0117 | -0.0257 | 55.6068
4.5 | 0.701 | 0.01193 | -0.0247 | 58.7594
5 | 0.7664 | 0.01247 | -0.0271 | 61.4595
5.5 | 0.837 | 0.01334 | -0.031 | 62.7436
6 | 0.9122 | 0.01392 | -0.0356 | 65.5316
6.5 | 0.9824 | 0.01459 | -0.0395 | 67.3338
7 | 1.0495 | 0.01546 | -0.0431 | 67.8849
7.5 | 1.1156 | 0.01609 | -0.0463 | 69.335
8 | 1.1335 | 0.01653 | -0.04 | 68.5723
8.5 | 1.1536 | 0.01724 | -0.0344 | 66.9142
9 | 1.1808 | 0.01798 | -0.0302 | 65.673
9.5 | 1.2128 | 0.01867 | -0.027 | 64.9598
10 | 1.2392 | 0.01973 | -0.0233 | 62.8079
10.5 | 1.2691 | 0.02078 | -0.0203 | 61.0731
11 | 1.3022 | 0.02181 | -0.0179 | 59.7066
11.5 | 1.3256 | 0.02343 | -0.0147 | 56.577
12 | 1.3592 | 0.02467 | -0.0129 | 55.0953
12.5 | 1.3816 | 0.02666 | -0.0102 | 51.823
13 | 1.4106 | 0.02836 | -0.0084 | 49.7391
13.5 | 1.4292 | 0.03085 | -0.006 | 46.3274
14 | 1.4533 | 0.0331 | -0.0044 | 43.9063
14.5 | 1.4639 | 0.03642 | -0.002 | 40.1949
15 | 1.4862 | 0.039 | -0.0007 | 38.1077
15.5 | 1.4931 | 0.04294 | 0.0011 | 34.7718
16 | 1.5024 | 0.0468 | 0.0025 | 32.1026
16.5 | 1.5068 | 0.05124 | 0.0038 | 29.4067
17 | 1.5009 | 0.05677 | 0.005 | 26.4383
17.5 | 1.5046 | 0.06155 | 0.0057 | 24.4452
18 | 1.4939 | 0.06789 | 0.0063 | 22.0047
18.5 | 1.4864 | 0.07404 | 0.0064 | 20.0756
19 | 1.4749 | 0.08077 | 0.0063 | 18.2605
19.5 | 1.4596 | 0.08806 | 0.0058 | 16.5751
20 | 1.4491 | 0.09492 | 0.005 | 15.2665

## 35. Re 750k Mach 0.10 (1)
BIGFOIL.COM POLAR EXPORT
NACA4324
NACA4324 |  |  |  | Cl Max: | 2.371 | at alpha= | 20 | deg
JavaFoil+Calcfoil stall+Eppler ext transition |  |  |  | L/D Max: | 70.562 | at alpha= | 9 | deg
Re: | 750000 |  |  | Cd Min: | 0.01496 | at alpha= | -6 | deg
Mach: | 0.1 |  |  | Cl=0 at alpha= | -4.1515 | deg
|  |  |  | @ Cl=0.1, Cd= | 0.015435
|  |  |  | @ Cl=0.4, Cd= | 0.015777
|  |  |  | @ Cl=0.6, Cd= | 0.016094
alpha (deg) | Cl | Cd | Cm | Cl/Cd
-20 | -1.456 | 0.1146 | -0.042 | -12.703
-19.5 | -1.437 | 0.10655 | -0.044 | -13.484
-19 | -1.422 | 0.09547 | -0.045 | -14.898
-18.5 | -1.401 | 0.0873 | -0.047 | -16.052
-18 | -1.379 | 0.0796 | -0.048 | -17.32
-17.5 | -1.354 | 0.07242 | -0.049 | -18.694
-17 | -1.327 | 0.06571 | -0.05 | -20.195
-16.5 | -1.298 | 0.05944 | -0.052 | -21.844
-16 | -1.268 | 0.05367 | -0.053 | -23.623
-15.5 | -1.235 | 0.04832 | -0.054 | -25.565
-15 | -1.2 | 0.0435 | -0.056 | -27.594
-14.5 | -1.163 | 0.03924 | -0.057 | -29.651
-14 | -1.125 | 0.03532 | -0.058 | -31.852
-13.5 | -1.159 | 0.03199 | -0.06 | -36.24
-13 | -1.106 | 0.02915 | -0.061 | -37.938
-12.5 | -1.051 | 0.02667 | -0.062 | -39.412
-12 | -0.995 | 0.02467 | -0.064 | -40.351
-11.5 | -0.938 | 0.02297 | -0.065 | -40.847
-11 | -0.88 | 0.02145 | -0.066 | -41.006
-10.5 | -0.82 | 0.02028 | -0.067 | -40.431
-10 | -0.759 | 0.01946 | -0.068 | -38.986
-9.5 | -0.697 | 0.01857 | -0.069 | -37.516
-9 | -0.634 | 0.01786 | -0.07 | -35.492
-8.5 | -0.57 | 0.01728 | -0.071 | -32.994
-8 | -0.506 | 0.01675 | -0.072 | -30.2
-7.5 | -0.441 | 0.01613 | -0.073 | -27.349
-7 | -0.376 | 0.0157 | -0.074 | -23.948
-6.5 | -0.311 | 0.01531 | -0.075 | -20.284
-6 | -0.245 | 0.01496 | -0.075 | -16.365
-5.5 | -0.179 | 0.01682 | -0.076 | -10.637
-5 | -0.113 | 0.01638 | -0.077 | -6.882
-4.5 | -0.046 | 0.01628 | -0.078 | -2.855
-4 | 0.02 | 0.01522 | -0.078 | 1.308
-3.5 | 0.086 | 0.01551 | -0.079 | 5.571
-3 | 0.153 | 0.01515 | -0.08 | 10.093
-2.5 | 0.22 | 0.01546 | -0.081 | 14.198
-2 | 0.286 | 0.01644 | -0.081 | 17.407
-1.5 | 0.353 | 0.01685 | -0.082 | 20.941
-1 | 0.42 | 0.01532 | -0.083 | 27.406
-0.5 | 0.486 | 0.01549 | -0.083 | 31.392
0 | 0.549 | 0.0157 | -0.084 | 34.985
0.5 | 0.57 | 0.01602 | -0.085 | 35.58
1 | 0.631 | 0.01617 | -0.085 | 38.995
1.5 | 0.691 | 0.01617 | -0.086 | 42.754
2 | 0.752 | 0.01635 | -0.087 | 45.98
2.5 | 0.812 | 0.01659 | -0.087 | 48.952
3 | 0.872 | 0.01679 | -0.088 | 51.941
3.5 | 0.932 | 0.01701 | -0.088 | 54.81
4 | 0.992 | 0.01732 | -0.089 | 57.27
4.5 | 1.052 | 0.01762 | -0.089 | 59.691
5 | 1.111 | 0.01785 | -0.09 | 62.239
5.5 | 1.17 | 0.0182 | -0.09 | 64.283
6 | 1.229 | 0.01862 | -0.091 | 65.999
6.5 | 1.287 | 0.01906 | -0.091 | 67.533
7 | 1.346 | 0.01957 | -0.092 | 68.751
7.5 | 1.404 | 0.02019 | -0.092 | 69.526
8 | 1.461 | 0.02081 | -0.093 | 70.196
8.5 | 1.518 | 0.02154 | -0.093 | 70.484
9 | 1.575 | 0.02232 | -0.093 | 70.562
9.5 | 1.631 | 0.02319 | -0.094 | 70.323
10 | 1.686 | 0.02415 | -0.094 | 69.839
10.5 | 1.741 | 0.02524 | -0.094 | 69
11 | 1.796 | 0.02643 | -0.095 | 67.933
11.5 | 1.849 | 0.02774 | -0.095 | 66.672
12 | 1.902 | 0.02925 | -0.095 | 65.025
12.5 | 1.954 | 0.03099 | -0.095 | 63.062
13 | 2.005 | 0.0329 | -0.095 | 60.937
13.5 | 2.055 | 0.03505 | -0.095 | 58.635
14 | 2.105 | 0.0375 | -0.095 | 56.127
14.5 | 2.146 | 0.04018 | -0.095 | 53.409
15 | 2.178 | 0.04325 | -0.095 | 50.358
15.5 | 2.207 | 0.04658 | -0.095 | 47.381
16 | 2.234 | 0.05021 | -0.095 | 44.493
16.5 | 2.259 | 0.0541 | -0.095 | 41.756
17 | 2.281 | 0.05828 | -0.094 | 39.147
17.5 | 2.302 | 0.06265 | -0.094 | 36.737
18 | 2.32 | 0.06724 | -0.094 | 34.502
18.5 | 2.336 | 0.07207 | -0.094 | 32.415
19 | 2.35 | 0.07705 | -0.094 | 30.503
19.5 | 2.361 | 0.08226 | -0.093 | 28.706
20 | 2.371 | 0.08769 | -0.093 | 27.033

## 36. Re 750k Mach 0.10 (2)
BIGFOIL.COM POLAR EXPORT
NACA4324
NACA4324 |  |  |  | Cl Max: | 1.4985 | at alpha= | 16.5 | deg
XFOIL ncrit=9 |  |  |  | L/D Max: | 68.3078 | at alpha= | 7.5 | deg
Re: | 750000 |  |  | Cd Min: | 0.09885 | at alpha= | 20 | deg
Mach: | 0.1 |  |  | Cl=0 at alpha= | -3.783 | deg
|  |  |  | @ Cl=0.1, Cd= | 0.010458
|  |  |  | @ Cl=0.4, Cd= | 0.010441
|  |  |  | @ Cl=0.6, Cd= | 0.011381
alpha (deg) | Cl | Cd | Cm | Cl/Cd
-20 | -1.0497 | 0.07294 | -0.0921 | -14.3913
-19.5 | -1.0717 | 0.06632 | -0.0923 | -16.1595
-19 | -1.0922 | 0.06039 | -0.0916 | -18.0858
-18.5 | -1.1074 | 0.05516 | -0.0906 | -20.0761
-18 | -1.0917 | 0.04943 | -0.095 | -22.0858
-17.5 | -1.0784 | 0.04365 | -0.0994 | -24.7056
-17 | -1.0496 | 0.03924 | -0.1038 | -26.7482
-16.5 | -1.0152 | 0.03579 | -0.1071 | -28.3655
-16 | -0.9818 | 0.03197 | -0.1111 | -30.71
-15.5 | -0.9431 | 0.02905 | -0.114 | -32.4647
-15 | -0.892 | 0.02686 | -0.1177 | -33.2092
-14.5 | -0.8536 | 0.02423 | -0.1197 | -35.2291
-14 | -0.8155 | 0.02236 | -0.1199 | -36.4714
-13.5 | -0.7815 | 0.02086 | -0.1183 | -37.464
-13 | -0.7602 | 0.0192 | -0.1146 | -39.5938
-12.5 | -0.7294 | 0.01808 | -0.1116 | -40.3429
-12 | -0.6981 | 0.01699 | -0.1086 | -41.0889
-11.5 | -0.6637 | 0.01608 | -0.1057 | -41.2749
-11 | -0.6233 | 0.01541 | -0.1036 | -40.4478
-10.5 | -0.5868 | 0.01461 | -0.1008 | -40.1643
-10 | -0.5428 | 0.01413 | -0.099 | -38.4147
-9.5 | -0.5046 | 0.01347 | -0.0961 | -37.461
-9 | -0.4602 | 0.01308 | -0.0941 | -35.1835
-8.5 | -0.4219 | 0.01263 | -0.0909 | -33.4046
-8 | -0.3805 | 0.01237 | -0.088 | -30.7599
-7.5 | -0.3374 | 0.01205 | -0.0856 | -28
-7 | -0.2926 | 0.01178 | -0.0834 | -24.8387
-6.5 | -0.2463 | 0.01159 | -0.0814 | -21.2511
-6 | -0.2013 | 0.01133 | -0.0792 | -17.767
-5.5 | -0.1549 | 0.01117 | -0.0772 | -13.8675
-5 | -0.1089 | 0.01101 | -0.0751 | -9.891
-4.5 | -0.0641 | 0.01085 | -0.0727 | -5.9078
-4 | -0.0191 | 0.01075 | -0.0704 | -1.7767
-3.5 | 0.0249 | 0.01066 | -0.0678 | 2.3358
-3 | 0.0674 | 0.0106 | -0.0649 | 6.3585
-2 | 0.1457 | 0.01026 | -0.058 | 14.2008
-1.5 | 0.1816 | 0.00996 | -0.0539 | 18.2329
-1 | 0.2161 | 0.00987 | -0.0494 | 21.8946
-0.5 | 0.2542 | 0.00991 | -0.0457 | 25.6509
0 | 0.2945 | 0.01005 | -0.0424 | 29.3035
0.5 | 0.3391 | 0.01017 | -0.0401 | 33.3432
1 | 0.3841 | 0.01035 | -0.0379 | 37.1111
1.5 | 0.4278 | 0.0106 | -0.0356 | 40.3585
2 | 0.4751 | 0.01075 | -0.0339 | 44.1953
2.5 | 0.5186 | 0.01103 | -0.0316 | 47.0172
3 | 0.565 | 0.01121 | -0.0298 | 50.4014
3.5 | 0.61 | 0.01143 | -0.0278 | 53.3683
4 | 0.6515 | 0.01181 | -0.0251 | 55.1651
4.5 | 0.7016 | 0.01205 | -0.024 | 58.2241
5 | 0.7666 | 0.01263 | -0.0262 | 60.6968
5.5 | 0.8385 | 0.01347 | -0.0303 | 62.2494
6 | 0.914 | 0.01409 | -0.0349 | 64.8687
6.5 | 0.984 | 0.01481 | -0.0387 | 66.4416
7.5 | 1.1141 | 0.01631 | -0.0447 | 68.3078
8 | 1.1321 | 0.0168 | -0.0384 | 67.3869
8.5 | 1.1519 | 0.0176 | -0.0328 | 65.4489
9 | 1.1814 | 0.01829 | -0.0289 | 64.5927
9.5 | 1.2128 | 0.01905 | -0.0256 | 63.664
10 | 1.2378 | 0.02022 | -0.0217 | 61.2166
10.5 | 1.2707 | 0.0212 | -0.019 | 59.9387
11 | 1.302 | 0.02237 | -0.0164 | 58.203
11.5 | 1.3271 | 0.02399 | -0.0134 | 55.3189
12 | 1.3584 | 0.02541 | -0.0114 | 53.4593
12.5 | 1.3789 | 0.02758 | -0.0085 | 49.9964
13 | 1.4102 | 0.02921 | -0.007 | 48.278
13.5 | 1.427 | 0.03191 | -0.0045 | 44.7195
14 | 1.4499 | 0.03433 | -0.0028 | 42.2342
14.5 | 1.4634 | 0.03752 | -0.0007 | 39.0032
15 | 1.4798 | 0.04064 | 0.0009 | 36.4124
15.5 | 1.4891 | 0.04447 | 0.0025 | 33.4855
16 | 1.4915 | 0.04902 | 0.0041 | 30.4264
16.5 | 1.4985 | 0.05332 | 0.0052 | 28.1039
17 | 1.4905 | 0.05914 | 0.0063 | 25.2029
17.5 | 1.4904 | 0.06439 | 0.0069 | 23.1465
18 | 1.4802 | 0.0708 | 0.0073 | 20.9068
18.5 | 1.4644 | 0.07792 | 0.0074 | 18.7936
19 | 1.4578 | 0.08424 | 0.0071 | 17.3053
19.5 | 1.4379 | 0.09209 | 0.0064 | 15.6141
20 | 1.4292 | 0.09885 | 0.0054 | 14.4583

## 37. Re 750k Mach 0.25 (1)
BIGFOIL.COM POLAR EXPORT
NACA4324
NACA4324 |  |  |  | Cl Max: | 2.276 | at alpha= | 19 | deg
JavaFoil+Calcfoil stall+Eppler ext transition |  |  |  | L/D Max: | 67.235 | at alpha= | 8 | deg
Re: | 750000 |  |  | Cd Min: | 0.01514 | at alpha= | -3.5 | deg
Mach: | 0.25 |  |  | Cl=0 at alpha= | -4.1471 | deg
|  |  |  | @ Cl=0.1, Cd= | 0.015281
|  |  |  | @ Cl=0.4, Cd= | 0.016247
|  |  |  | @ Cl=0.6, Cd= | 0.016234
alpha (deg) | Cl | Cd | Cm | Cl/Cd
-20 | -1.37 | 0.13441 | -0.041 | -10.196
-19.5 | -1.361 | 0.1262 | -0.042 | -10.785
-19 | -1.349 | 0.11818 | -0.043 | -11.411
-18.5 | -1.334 | 0.11008 | -0.045 | -12.117
-18 | -1.317 | 0.10205 | -0.046 | -12.906
-17.5 | -1.3 | 0.09335 | -0.047 | -13.925
-17 | -1.286 | 0.08228 | -0.049 | -15.632
-16.5 | -1.265 | 0.07395 | -0.051 | -17.111
-16 | -1.241 | 0.06644 | -0.052 | -18.687
-15.5 | -1.215 | 0.05945 | -0.054 | -20.433
-15 | -1.185 | 0.05305 | -0.056 | -22.34
-14.5 | -1.153 | 0.04738 | -0.057 | -24.335
-14 | -1.119 | 0.04226 | -0.059 | -26.468
-13.5 | -1.173 | 0.03769 | -0.06 | -31.133
-13 | -1.121 | 0.03381 | -0.062 | -33.144
-12.5 | -1.067 | 0.03042 | -0.063 | -35.065
-12 | -1.011 | 0.02766 | -0.064 | -36.567
-11.5 | -0.955 | 0.02529 | -0.066 | -37.741
-11 | -0.896 | 0.02344 | -0.067 | -38.229
-10.5 | -0.836 | 0.02188 | -0.068 | -38.217
-10 | -0.775 | 0.0205 | -0.07 | -37.814
-9.5 | -0.712 | 0.01944 | -0.071 | -36.654
-9 | -0.649 | 0.01865 | -0.072 | -34.773
-8.5 | -0.584 | 0.01791 | -0.073 | -32.606
-8 | -0.518 | 0.01731 | -0.074 | -29.952
-7.5 | -0.452 | 0.01675 | -0.075 | -27
-7 | -0.386 | 0.01611 | -0.076 | -23.933
-6.5 | -0.319 | 0.01568 | -0.077 | -20.324
-6 | -0.251 | 0.01738 | -0.077 | -14.454
-5.5 | -0.184 | 0.01689 | -0.078 | -10.871
-5 | -0.116 | 0.01643 | -0.079 | -7.042
-4.5 | -0.048 | 0.01628 | -0.08 | -2.93
-4 | 0.02 | 0.01585 | -0.08 | 1.29
-3.5 | 0.089 | 0.01514 | -0.081 | 5.86
-3 | 0.157 | 0.01601 | -0.082 | 9.806
-2.5 | 0.225 | 0.01607 | -0.083 | 14.028
-2 | 0.294 | 0.0165 | -0.083 | 17.805
-1.5 | 0.362 | 0.01699 | -0.084 | 21.329
-1 | 0.431 | 0.01564 | -0.085 | 27.582
-0.5 | 0.5 | 0.01587 | -0.086 | 31.488
0 | 0.564 | 0.01606 | -0.086 | 35.117
0.5 | 0.575 | 0.01614 | -0.087 | 35.633
1 | 0.636 | 0.01637 | -0.088 | 38.889
1.5 | 0.698 | 0.01668 | -0.088 | 41.816
2 | 0.759 | 0.01671 | -0.089 | 45.396
2.5 | 0.819 | 0.01693 | -0.089 | 48.4
3 | 0.88 | 0.01721 | -0.09 | 51.144
3.5 | 0.94 | 0.01745 | -0.091 | 53.885
4 | 1.001 | 0.01783 | -0.091 | 56.135
4.5 | 1.061 | 0.01818 | -0.092 | 58.359
5 | 1.12 | 0.01845 | -0.092 | 60.723
5.5 | 1.18 | 0.01887 | -0.093 | 62.524
6 | 1.239 | 0.01936 | -0.093 | 64.014
6.5 | 1.298 | 0.01988 | -0.094 | 65.305
7 | 1.357 | 0.02049 | -0.094 | 66.209
7.5 | 1.415 | 0.02119 | -0.095 | 66.77
8 | 1.473 | 0.0219 | -0.095 | 67.235
8.5 | 1.53 | 0.02276 | -0.095 | 67.217
9 | 1.587 | 0.02371 | -0.096 | 66.912
9.5 | 1.643 | 0.02475 | -0.096 | 66.36
10 | 1.698 | 0.02592 | -0.096 | 65.518
10.5 | 1.753 | 0.02724 | -0.097 | 64.355
11 | 1.807 | 0.0287 | -0.097 | 62.969
11.5 | 1.86 | 0.03041 | -0.097 | 61.181
12 | 1.913 | 0.0323 | -0.097 | 59.21
12.5 | 1.964 | 0.03446 | -0.097 | 56.998
13 | 2.014 | 0.03695 | -0.097 | 54.517
13.5 | 2.064 | 0.03969 | -0.097 | 52.002
14 | 2.112 | 0.04285 | -0.097 | 49.301
14.5 | 2.151 | 0.04635 | -0.097 | 46.405
15 | 2.177 | 0.05028 | -0.096 | 43.3
15.5 | 2.2 | 0.05452 | -0.096 | 40.352
16 | 2.22 | 0.05911 | -0.096 | 37.548
16.5 | 2.237 | 0.06404 | -0.096 | 34.931
17 | 2.251 | 0.06925 | -0.095 | 32.501
17.5 | 2.262 | 0.07471 | -0.095 | 30.27
18 | 2.269 | 0.08043 | -0.095 | 28.215
18.5 | 2.274 | 0.08647 | -0.095 | 26.305
19 | 2.276 | 0.09274 | -0.094 | 24.543
19.5 | 2.273 | 0.09928 | -0.094 | 22.899
20 | 2.267 | 0.10611 | -0.094 | 21.37

## 38. Re 750k Mach 0.25 (2)
BIGFOIL.COM POLAR EXPORT
NACA4324
NACA4324 |  |  |  | Cl Max: | 1.4409 | at alpha= | 15 | deg
XFOIL ncrit=9 |  |  |  | L/D Max: | 62.6631 | at alpha= | 7 | deg
Re: | 750000 |  |  | Cd Min: | 0.11639 | at alpha= | 20 | deg
Mach: | 0.25 |  |  | Cl=0 at alpha= | -3.7364 | deg
|  |  |  | @ Cl=0.1, Cd= | 0.010874
|  |  |  | @ Cl=0.4, Cd= | 0.010969
|  |  |  | @ Cl=0.6, Cd= | 0.012165
alpha (deg) | Cl | Cd | Cm | Cl/Cd
-20 | -0.9094 | 0.0982 | -0.0877 | -9.2607
-19.5 | -0.9387 | 0.08985 | -0.0896 | -10.4474
-19 | -0.9639 | 0.08271 | -0.0903 | -11.654
-18.5 | -0.985 | 0.07511 | -0.0922 | -13.1141
-18 | -0.9862 | 0.06693 | -0.0979 | -14.7348
-17.5 | -0.9791 | 0.05958 | -0.1035 | -16.4334
-17 | -0.9717 | 0.05242 | -0.1091 | -18.5368
-16.5 | -0.9583 | 0.04634 | -0.1134 | -20.6798
-16 | -0.93 | 0.04141 | -0.118 | -22.4583
-15.5 | -0.8999 | 0.03688 | -0.1221 | -24.4008
-15 | -0.8682 | 0.03272 | -0.1258 | -26.5342
-14.5 | -0.8252 | 0.02964 | -0.1289 | -27.8408
-14 | -0.7907 | 0.02655 | -0.1305 | -29.7815
-13.5 | -0.7647 | 0.02413 | -0.1289 | -31.6908
-13 | -0.7367 | 0.02231 | -0.1262 | -33.0211
-12.5 | -0.7163 | 0.02035 | -0.1226 | -35.199
-12 | -0.6858 | 0.01895 | -0.1196 | -36.19
-11.5 | -0.6523 | 0.01775 | -0.1166 | -36.7493
-11 | -0.6182 | 0.01663 | -0.1137 | -37.1738
-10.5 | -0.5765 | 0.01588 | -0.1113 | -36.3035
-10 | -0.5401 | 0.01496 | -0.1082 | -36.1029
-9.5 | -0.4957 | 0.01441 | -0.1058 | -34.3997
-9 | -0.4571 | 0.0137 | -0.1026 | -33.365
-8.5 | -0.4125 | 0.01325 | -0.1001 | -31.1321
-8 | -0.3717 | 0.0128 | -0.0968 | -29.0391
-7.5 | -0.332 | 0.01249 | -0.0931 | -26.5813
-7 | -0.2897 | 0.01223 | -0.0899 | -23.6877
-6.5 | -0.2461 | 0.01194 | -0.0869 | -20.6114
-6 | -0.2 | 0.01176 | -0.0843 | -17.0068
-5.5 | -0.1559 | 0.01155 | -0.0813 | -13.4978
-5 | -0.1111 | 0.01138 | -0.0784 | -9.7627
-4.5 | -0.0664 | 0.01129 | -0.0755 | -5.8813
-4 | -0.0223 | 0.01114 | -0.0725 | -2.0018
-3.5 | 0.02 | 0.01102 | -0.0691 | 1.8149
-3 | 0.0621 | 0.01093 | -0.0656 | 5.6816
-2.5 | 0.1027 | 0.01087 | -0.0619 | 9.448
-2 | 0.1398 | 0.01071 | -0.0575 | 13.0532
-1.5 | 0.1693 | 0.01047 | -0.0516 | 16.17
-0.5 | 0.2441 | 0.01035 | -0.0432 | 23.5845
0 | 0.2884 | 0.01045 | -0.0404 | 27.5981
0.5 | 0.3326 | 0.01066 | -0.0376 | 31.2008
1 | 0.3776 | 0.01088 | -0.035 | 34.7059
1.5 | 0.4254 | 0.01107 | -0.033 | 38.4282
2 | 0.4711 | 0.01135 | -0.0307 | 41.5066
2.5 | 0.518 | 0.0116 | -0.0287 | 44.6552
3 | 0.5655 | 0.01184 | -0.0267 | 47.7618
3.5 | 0.6079 | 0.01224 | -0.0239 | 49.665
4 | 0.6561 | 0.01246 | -0.0221 | 52.6565
4.5 | 0.7031 | 0.01282 | -0.02 | 54.844
5 | 0.7652 | 0.01361 | -0.0213 | 56.2234
5.5 | 0.845 | 0.01432 | -0.0263 | 59.0084
6 | 0.922 | 0.01516 | -0.0309 | 60.8179
6.5 | 0.9906 | 0.01623 | -0.0341 | 61.0351
7 | 1.0659 | 0.01701 | -0.0385 | 62.6631
7.5 | 1.1053 | 0.01772 | -0.0361 | 62.3758
8 | 1.1221 | 0.01861 | -0.0297 | 60.2955
8.5 | 1.1515 | 0.01936 | -0.0254 | 59.4783
9 | 1.1829 | 0.02024 | -0.0217 | 58.4437
9.5 | 1.2084 | 0.02154 | -0.0175 | 56.1003
10 | 1.2406 | 0.0227 | -0.0145 | 54.652
10.5 | 1.271 | 0.02411 | -0.0115 | 52.7167
11 | 1.2967 | 0.02591 | -0.0084 | 50.0463
11.5 | 1.327 | 0.02764 | -0.006 | 48.0101
12 | 1.3474 | 0.03008 | -0.0031 | 44.7939
12.5 | 1.3757 | 0.0322 | -0.0012 | 42.7236
13 | 1.3921 | 0.03522 | 0.0013 | 39.5258
13.5 | 1.4123 | 0.03813 | 0.0032 | 37.0391
14 | 1.4236 | 0.04186 | 0.0053 | 34.0086
14.5 | 1.4313 | 0.046 | 0.0072 | 31.1152
15 | 1.4409 | 0.05014 | 0.0086 | 28.7375
15.5 | 1.436 | 0.05567 | 0.0101 | 25.7949
16 | 1.4392 | 0.06065 | 0.0111 | 23.7296
16.5 | 1.4319 | 0.06675 | 0.0119 | 21.4517
17 | 1.419 | 0.07355 | 0.0123 | 19.293
17.5 | 1.4097 | 0.08018 | 0.0122 | 17.5817
18 | 1.3914 | 0.08786 | 0.0119 | 15.8366
18.5 | 1.3804 | 0.09491 | 0.0111 | 14.5443
19 | 1.3691 | 0.10214 | 0.01 | 13.4042
19.5 | 1.3529 | 0.10999 | 0.0085 | 12.3002
20 | 1.3502 | 0.11639 | 0.0069 | 11.6007

## 39. Re 750k Mach 0.50 (1)
BIGFOIL.COM POLAR EXPORT
NACA4324
NACA4324 |  |  |  | Cl Max: | 1.466 | at alpha= | 20 | deg
JavaFoil+Calcfoil stall+Eppler ext transition |  |  |  | L/D Max: | 31.22 | at alpha= | 6.5 | deg
Re: | 750000 |  |  | Cd Min: | 0.01754 | at alpha= | -0.5 | deg
Mach: | 0.5 |  |  | Cl=0 at alpha= | -4.1486 | deg
|  |  |  | @ Cl=0.1, Cd= | 0.017873
|  |  |  | @ Cl=0.4, Cd= | 0.018124
|  |  |  | @ Cl=0.6, Cd= | 0.020458
alpha (deg) | Cl | Cd | Cm | Cl/Cd
-18 | -0.844 | 0.20454 | -0.039 | -4.126
-17.5 | -0.813 | 0.19754 | -0.039 | -4.115
-17 | -0.783 | 0.18875 | -0.04 | -4.148
-16.5 | -0.752 | 0.18428 | -0.039 | -4.08
-16 | -0.721 | 0.17686 | -0.039 | -4.077
-15.5 | -0.691 | 0.17423 | -0.039 | -3.965
-15 | -0.66 | 0.16422 | -0.039 | -4.018
-14.5 | -0.629 | 0.15281 | -0.038 | -4.116
-14 | -0.598 | 0.14268 | -0.037 | -4.193
-13.5 | -0.567 | 0.12528 | -0.036 | -4.526
-13 | -1.126 | 0.09334 | -0.053 | -12.059
-12.5 | -1.075 | 0.07958 | -0.056 | -13.505
-12 | -0.506 | 0.06828 | -0.059 | -7.408
-11.5 | -0.487 | 0.05388 | -0.064 | -9.038
-11 | -0.463 | 0.0445 | -0.068 | -10.4
-10.5 | -0.437 | 0.03745 | -0.071 | -11.658
-10 | -0.408 | 0.03206 | -0.073 | -12.74
-9.5 | -0.379 | 0.02945 | -0.075 | -12.858
-9 | -0.347 | 0.0263 | -0.077 | -13.209
-8.5 | -0.315 | 0.02414 | -0.079 | -13.04
-8 | -0.281 | 0.02228 | -0.08 | -12.609
-7.5 | -0.246 | 0.02105 | -0.082 | -11.693
-7 | -0.211 | 0.02012 | -0.083 | -10.462
-6.5 | -0.174 | 0.01912 | -0.084 | -9.118
-6 | -0.138 | 0.01853 | -0.085 | -7.435
-5.5 | -0.101 | 0.0186 | -0.086 | -5.42
-5 | -0.064 | 0.01825 | -0.087 | -3.486
-4.5 | -0.026 | 0.018 | -0.088 | -1.458
-4 | 0.011 | 0.01783 | -0.089 | 0.631
-3.5 | 0.049 | 0.01777 | -0.09 | 2.75
-3 | 0.087 | 0.01781 | -0.091 | 4.862
-2.5 | 0.124 | 0.01799 | -0.092 | 6.912
-2 | 0.162 | 0.01828 | -0.093 | 8.867
-1.5 | 0.2 | 0.01842 | -0.093 | 10.853
-1 | 0.238 | 0.01787 | -0.094 | 13.308
-0.5 | 0.276 | 0.01754 | -0.095 | 15.732
0 | 0.311 | 0.01803 | -0.096 | 17.221
0.5 | 0.348 | 0.01847 | -0.097 | 18.817
1 | 0.384 | 0.01799 | -0.097 | 21.368
1.5 | 0.421 | 0.0183 | -0.098 | 23.013
2 | 0.458 | 0.01875 | -0.099 | 24.42
2.5 | 0.494 | 0.01911 | -0.099 | 25.862
3 | 0.531 | 0.01957 | -0.1 | 27.115
3.5 | 0.567 | 0.01993 | -0.101 | 28.434
4 | 0.602 | 0.02049 | -0.101 | 29.394
4.5 | 0.638 | 0.02121 | -0.102 | 30.074
5 | 0.673 | 0.02194 | -0.102 | 30.685
5.5 | 0.708 | 0.02276 | -0.103 | 31.112
6 | 0.742 | 0.02383 | -0.103 | 31.161
6.5 | 0.776 | 0.02487 | -0.103 | 31.22
7 | 0.81 | 0.02615 | -0.104 | 30.972
7.5 | 0.843 | 0.02767 | -0.104 | 30.466
8 | 0.875 | 0.02942 | -0.104 | 29.746
8.5 | 0.907 | 0.03145 | -0.104 | 28.829
9 | 0.937 | 0.0339 | -0.104 | 27.647
9.5 | 0.967 | 0.0368 | -0.104 | 26.272
10 | 0.995 | 0.0403 | -0.104 | 24.699
10.5 | 1.023 | 0.04457 | -0.103 | 22.951
11 | 1.049 | 0.04971 | -0.103 | 21.104
11.5 | 1.074 | 0.056 | -0.102 | 19.178
12 | 1.098 | 0.06373 | -0.101 | 17.225
12.5 | 1.12 | 0.07326 | -0.1 | 15.292
13 | 1.142 | 0.08508 | -0.099 | 13.422
13.5 | 1.162 | 0.10067 | -0.098 | 11.543
14 | 1.178 | 0.126 | -0.095 | 9.347
14.5 | 1.118 | 0.16021 | -0.062 | 6.979
15 | 1.151 | 0.17318 | -0.066 | 6.646
15.5 | 1.185 | 0.18668 | -0.07 | 6.347
16 | 1.216 | 0.19378 | -0.072 | 6.273
16.5 | 1.247 | 0.20094 | -0.074 | 6.207
17 | 1.279 | 0.20695 | -0.076 | 6.181
17.5 | 1.311 | 0.21412 | -0.077 | 6.122
18 | 1.343 | 0.21903 | -0.079 | 6.131
18.5 | 1.374 | 0.23095 | -0.081 | 5.951
19 | 1.404 | 0.23027 | -0.081 | 6.097
19.5 | 1.436 | 0.23681 | -0.083 | 6.063
20 | 1.466 | 0.24386 | -0.084 | 6.011

## 40. Re 750k Mach 0.50 (2)
BIGFOIL.COM POLAR EXPORT
NACA4324
NACA4324 |  |  |  | Cl Max: | 1.2245 | at alpha= | 12 | deg
XFOIL ncrit=9 |  |  |  | L/D Max: | 42.6654 | at alpha= | 6 | deg
Re: | 750000 |  |  | Cd Min: | 0.13252 | at alpha= | -16.5 | deg
Mach: | 0.5 |  |  | Cl=0 at alpha= | -2.9985 | deg
|  |  |  | @ Cl=0.1, Cd= | 0.012802
|  |  |  | @ Cl=0.4, Cd= | 0.013806
|  |  |  | @ Cl=0.6, Cd= | 0.016001
alpha (deg) | Cl | Cd | Cm | Cl/Cd
-16.5 | -0.29 | 0.13252 | -0.1073 | -2.1883
-15.5 | -0.3721 | 0.10179 | -0.1281 | -3.6556
-15 | -0.4389 | 0.08548 | -0.139 | -5.1345
-14.5 | -0.4813 | 0.07246 | -0.1482 | -6.6423
-14 | -0.4973 | 0.06314 | -0.1537 | -7.8761
-13.5 | -0.5177 | 0.0544 | -0.1574 | -9.5165
-13 | -0.5347 | 0.04712 | -0.1585 | -11.3476
-12.5 | -0.544 | 0.04115 | -0.1581 | -13.2199
-12 | -0.5434 | 0.03612 | -0.157 | -15.0443
-11.5 | -0.5335 | 0.03186 | -0.1555 | -16.7451
-11 | -0.5208 | 0.02802 | -0.1536 | -18.5867
-10.5 | -0.4956 | 0.02506 | -0.1514 | -19.7765
-10 | -0.4686 | 0.02248 | -0.1486 | -20.8452
-9.5 | -0.4358 | 0.02045 | -0.1455 | -21.3105
-9 | -0.3991 | 0.01878 | -0.1422 | -21.2513
-8.5 | -0.3615 | 0.01742 | -0.1383 | -20.752
-8 | -0.3225 | 0.0163 | -0.1339 | -19.7853
-7.5 | -0.2813 | 0.01546 | -0.1294 | -18.1953
-7 | -0.2423 | 0.01472 | -0.1242 | -16.4606
-6.5 | -0.1998 | 0.01423 | -0.1191 | -14.0408
-6 | -0.1661 | 0.01372 | -0.1124 | -12.1064
-5.5 | -0.1335 | 0.01344 | -0.1051 | -9.933
-5 | -0.1082 | 0.01324 | -0.0963 | -8.1722
-4.5 | -0.0767 | 0.01307 | -0.0886 | -5.8684
-4 | -0.045 | 0.01296 | -0.0809 | -3.4722
-3.5 | -0.0262 | 0.01282 | -0.0707 | -2.0437
-3 | -0.0001 | 0.01276 | -0.062 | -0.007837
-2.5 | 0.0333 | 0.01278 | -0.0549 | 2.6056
-2 | 0.0742 | 0.01276 | -0.0492 | 5.815
-1.5 | 0.1167 | 0.01283 | -0.0441 | 9.0959
-1 | 0.1595 | 0.01296 | -0.0391 | 12.3071
-0.5 | 0.2048 | 0.01296 | -0.0348 | 15.8025
0 | 0.2491 | 0.01291 | -0.0305 | 19.2951
0.5 | 0.2958 | 0.01309 | -0.0266 | 22.5974
1 | 0.3462 | 0.01343 | -0.0234 | 25.7781
1.5 | 0.3995 | 0.0138 | -0.0207 | 28.9493
2 | 0.4479 | 0.01434 | -0.0175 | 31.2343
2.5 | 0.5025 | 0.01479 | -0.0152 | 33.9757
3 | 0.5547 | 0.01533 | -0.0126 | 36.184
3.5 | 0.6026 | 0.01604 | -0.0095 | 37.5686
4 | 0.6528 | 0.01667 | -0.0067 | 39.1602
4.5 | 0.7011 | 0.01736 | -0.0036 | 40.3859
5 | 0.7488 | 0.0183 | -0.0004 | 40.918
5.5 | 0.8396 | 0.01987 | -0.0061 | 42.2547
6 | 0.922 | 0.02161 | -0.0105 | 42.6654
6.5 | 1 | 0.02376 | -0.0146 | 42.0875
7 | 1.0468 | 0.02537 | -0.0128 | 41.2613
7.5 | 1.0708 | 0.02693 | -0.0071 | 39.7623
8 | 1.0932 | 0.02893 | -0.0019 | 37.7878
8.5 | 1.1208 | 0.0311 | 0.0022 | 36.0386
9 | 1.1445 | 0.03366 | 0.0062 | 34.0018
9.5 | 1.168 | 0.03648 | 0.0097 | 32.0175
10 | 1.1882 | 0.03977 | 0.0129 | 29.8768
10.5 | 1.2031 | 0.0436 | 0.0159 | 27.594
11 | 1.2149 | 0.04785 | 0.0185 | 25.3898
11.5 | 1.2226 | 0.05257 | 0.0207 | 23.2566
12 | 1.2245 | 0.05787 | 0.0227 | 21.1595
12.5 | 1.2209 | 0.06385 | 0.0242 | 19.1214
13 | 1.214 | 0.0702 | 0.0253 | 17.2934
13.5 | 1.205 | 0.07695 | 0.0259 | 15.6595
14 | 1.1943 | 0.08402 | 0.026 | 14.2145
14.5 | 1.1874 | 0.09084 | 0.0259 | 13.0713
15 | 1.1733 | 0.09866 | 0.025 | 11.8924
15.5 | 1.1632 | 0.10622 | 0.0239 | 10.9509
16 | 1.1614 | 0.11307 | 0.0226 | 10.2715
16.5 | 1.151 | 0.12111 | 0.0205 | 9.5038
17 | 1.1473 | 0.12856 | 0.0183 | 8.9242

## 41. Re 1M Mach 0.00 (1)
BIGFOIL.COM POLAR EXPORT
NACA4324
NACA4324 |  |  |  | Cl Max: | 2.392 | at alpha= | 20 | deg
JavaFoil+Calcfoil stall+Eppler ext transition |  |  |  | L/D Max: | 74.541 | at alpha= | 9 | deg
Re: | 1000000 |  |  | Cd Min: | 0.01385 | at alpha= | -5 | deg
Mach: | 0 |  |  | Cl=0 at alpha= | -4.1515 | deg
|  |  |  | @ Cl=0.1, Cd= | 0.015196
|  |  |  | @ Cl=0.4, Cd= | 0.014765
|  |  |  | @ Cl=0.6, Cd= | 0.015376
alpha (deg) | Cl | Cd | Cm | Cl/Cd
-20 | -1.487 | 0.09787 | -0.044 | -15.193
-19.5 | -1.468 | 0.08988 | -0.045 | -16.332
-19 | -1.447 | 0.08229 | -0.047 | -17.584
-18.5 | -1.424 | 0.07541 | -0.048 | -18.881
-18 | -1.399 | 0.06874 | -0.049 | -20.357
-17.5 | -1.373 | 0.06249 | -0.05 | -21.97
-17 | -1.345 | 0.05671 | -0.051 | -23.709
-16.5 | -1.315 | 0.05127 | -0.053 | -25.643
-16 | -1.283 | 0.04637 | -0.054 | -27.661
-15.5 | -1.249 | 0.04184 | -0.055 | -29.841
-15 | -1.212 | 0.03777 | -0.057 | -32.103
-14.5 | -1.174 | 0.03422 | -0.058 | -34.317
-14 | -1.134 | 0.03098 | -0.059 | -36.608
-13.5 | -1.165 | 0.02828 | -0.06 | -41.208
-13 | -1.111 | 0.02601 | -0.062 | -42.701
-12.5 | -1.055 | 0.02402 | -0.063 | -43.923
-12 | -0.998 | 0.02244 | -0.064 | -44.487
-11.5 | -0.94 | 0.02109 | -0.065 | -44.559
-11 | -0.88 | 0.01994 | -0.066 | -44.147
-10.5 | -0.82 | 0.01891 | -0.067 | -43.343
-10 | -0.758 | 0.01826 | -0.068 | -41.516
-9.5 | -0.696 | 0.01751 | -0.069 | -39.743
-9 | -0.633 | 0.01691 | -0.07 | -37.413
-8.5 | -0.569 | 0.01642 | -0.071 | -34.65
-8 | -0.505 | 0.01595 | -0.072 | -31.639
-7.5 | -0.44 | 0.01539 | -0.073 | -28.57
-7 | -0.375 | 0.01501 | -0.074 | -24.976
-6.5 | -0.309 | 0.01467 | -0.074 | -21.101
-6 | -0.244 | 0.01435 | -0.075 | -16.996
-5.5 | -0.178 | 0.01411 | -0.076 | -12.631
-5 | -0.112 | 0.01385 | -0.077 | -8.107
-4.5 | -0.046 | 0.01524 | -0.077 | -3.037
-4 | 0.02 | 0.01523 | -0.078 | 1.302
-3.5 | 0.086 | 0.0152 | -0.079 | 5.657
-3 | 0.152 | 0.01518 | -0.08 | 10.028
-2.5 | 0.219 | 0.01515 | -0.08 | 14.429
-2 | 0.285 | 0.01435 | -0.081 | 19.873
-1.5 | 0.351 | 0.01516 | -0.082 | 23.181
-1 | 0.418 | 0.01462 | -0.082 | 28.564
-0.5 | 0.484 | 0.01482 | -0.083 | 32.656
0 | 0.547 | 0.015 | -0.084 | 36.467
0.5 | 0.569 | 0.0153 | -0.084 | 37.195
1 | 0.63 | 0.01545 | -0.085 | 40.777
1.5 | 0.69 | 0.01543 | -0.086 | 44.728
2 | 0.751 | 0.0156 | -0.086 | 48.128
2.5 | 0.811 | 0.01582 | -0.087 | 51.259
3 | 0.871 | 0.01601 | -0.087 | 54.423
3.5 | 0.931 | 0.01621 | -0.088 | 57.462
4 | 0.991 | 0.01652 | -0.089 | 59.983
4.5 | 1.051 | 0.0168 | -0.089 | 62.551
5 | 1.11 | 0.017 | -0.09 | 65.282
5.5 | 1.169 | 0.01734 | -0.09 | 67.421
6 | 1.228 | 0.01773 | -0.091 | 69.279
6.5 | 1.287 | 0.01813 | -0.091 | 70.975
7 | 1.345 | 0.01861 | -0.092 | 72.262
7.5 | 1.403 | 0.01916 | -0.092 | 73.241
8 | 1.461 | 0.01975 | -0.092 | 73.97
8.5 | 1.518 | 0.0204 | -0.093 | 74.414
9 | 1.575 | 0.02112 | -0.093 | 74.541
9.5 | 1.631 | 0.02192 | -0.094 | 74.417
10 | 1.687 | 0.02279 | -0.094 | 74.008
10.5 | 1.742 | 0.02379 | -0.094 | 73.218
11 | 1.796 | 0.02487 | -0.095 | 72.231
11.5 | 1.85 | 0.02607 | -0.095 | 70.97
12 | 1.903 | 0.02742 | -0.095 | 69.409
12.5 | 1.956 | 0.02895 | -0.095 | 67.559
13 | 2.008 | 0.03064 | -0.095 | 65.526
13.5 | 2.058 | 0.03253 | -0.095 | 63.284
14 | 2.108 | 0.03463 | -0.095 | 60.878
14.5 | 2.151 | 0.03698 | -0.095 | 58.162
15 | 2.184 | 0.03958 | -0.095 | 55.188
15.5 | 2.215 | 0.04242 | -0.095 | 52.218
16 | 2.244 | 0.04552 | -0.095 | 49.292
16.5 | 2.27 | 0.04891 | -0.095 | 46.41
17 | 2.294 | 0.05268 | -0.095 | 43.544
17.5 | 2.315 | 0.05664 | -0.095 | 40.882
18 | 2.335 | 0.06083 | -0.094 | 38.388
18.5 | 2.353 | 0.06521 | -0.094 | 36.078
19 | 2.368 | 0.06979 | -0.094 | 33.936
19.5 | 2.381 | 0.07459 | -0.094 | 31.924
20 | 2.392 | 0.07946 | -0.094 | 30.107

## 42. Re 1M Mach 0.00 (2)
BIGFOIL.COM POLAR EXPORT
NACA4324
NACA4324 |  |  |  | Cl Max: | 1.5422 | at alpha= | 17 | deg
XFOIL ncrit=9 |  |  |  | L/D Max: | 75.2761 | at alpha= | 7.5 | deg
Re: | 1000000 |  |  | Cd Min: | 0.09191 | at alpha= | 20 | deg
Mach: | 0 |  |  | Cl=0 at alpha= | -3.7066 | deg
|  |  |  | @ Cl=0.1, Cd= | 0.0098643
|  |  |  | @ Cl=0.4, Cd= | 0.0097027
|  |  |  | @ Cl=0.6, Cd= | 0.010526
alpha (deg) | Cl | Cd | Cm | Cl/Cd
-20 | -1.144 | 0.06177 | -0.0925 | -18.5203
-19.5 | -1.1647 | 0.05595 | -0.0915 | -20.8168
-19 | -1.1624 | 0.05038 | -0.0937 | -23.0726
-18.5 | -1.1578 | 0.04383 | -0.0981 | -26.4157
-18 | -1.1348 | 0.0392 | -0.1021 | -28.949
-17.5 | -1.1022 | 0.03554 | -0.1058 | -31.0129
-17 | -1.0709 | 0.03209 | -0.1087 | -33.3718
-16.5 | -1.0367 | 0.0287 | -0.1121 | -36.122
-16 | -0.989 | 0.02629 | -0.1159 | -37.6189
-15.5 | -0.9494 | 0.0242 | -0.1173 | -39.2314
-15 | -0.9162 | 0.022 | -0.1175 | -41.6455
-14.5 | -0.8884 | 0.02046 | -0.1152 | -43.4213
-14 | -0.8616 | 0.01916 | -0.1121 | -44.9687
-13.5 | -0.8385 | 0.01774 | -0.1084 | -47.2661
-13 | -0.8058 | 0.01677 | -0.1058 | -48.0501
-12.5 | -0.7709 | 0.01585 | -0.1034 | -48.6372
-12 | -0.7351 | 0.015 | -0.1009 | -49.0067
-11.5 | -0.6932 | 0.01442 | -0.099 | -48.0721
-11 | -0.6552 | 0.01369 | -0.0966 | -47.8598
-10.5 | -0.6106 | 0.01323 | -0.095 | -46.1527
-10 | -0.5697 | 0.01266 | -0.0927 | -45
-9.5 | -0.525 | 0.01229 | -0.0908 | -42.7177
-9 | -0.4849 | 0.01188 | -0.0881 | -40.8165
-8.5 | -0.4426 | 0.01165 | -0.0855 | -37.9914
-8 | -0.3987 | 0.01133 | -0.0833 | -35.1898
-7.5 | -0.3516 | 0.01112 | -0.0817 | -31.6187
-7 | -0.3061 | 0.01089 | -0.0797 | -28.1084
-6 | -0.2114 | 0.01053 | -0.0763 | -20.076
-5.5 | -0.1648 | 0.01033 | -0.0744 | -15.9535
-5 | -0.1179 | 0.01022 | -0.0726 | -11.5362
-4.5 | -0.071 | 0.01012 | -0.0707 | -7.0158
-4 | -0.026 | 0.01002 | -0.0684 | -2.5948
-3.5 | 0.0183 | 0.00995 | -0.066 | 1.8392
-3 | 0.0625 | 0.00989 | -0.0635 | 6.3195
-2.5 | 0.1062 | 0.00986 | -0.061 | 10.7708
-2 | 0.1491 | 0.00971 | -0.0583 | 15.3553
-1.5 | 0.1858 | 0.00948 | -0.0544 | 19.5992
-1 | 0.2191 | 0.00929 | -0.0498 | 23.5845
0 | 0.3016 | 0.00938 | -0.0439 | 32.1535
0.5 | 0.3467 | 0.00947 | -0.0417 | 36.6103
1 | 0.3909 | 0.00968 | -0.0395 | 40.3822
1.5 | 0.4391 | 0.0098 | -0.038 | 44.8061
2 | 0.4835 | 0.01007 | -0.0359 | 48.0139
2.5 | 0.5323 | 0.01018 | -0.0346 | 52.2888
3 | 0.5763 | 0.01044 | -0.0325 | 55.2011
3.5 | 0.6233 | 0.01061 | -0.0309 | 58.7465
4 | 0.6692 | 0.01081 | -0.0292 | 61.9056
4.5 | 0.7111 | 0.01116 | -0.0268 | 63.7186
5 | 0.7587 | 0.01142 | -0.0253 | 66.4361
5.5 | 0.8257 | 0.0119 | -0.0281 | 69.3866
6 | 0.8994 | 0.01263 | -0.0327 | 71.2114
6.5 | 0.9693 | 0.01337 | -0.0365 | 72.4981
7 | 1.0376 | 0.01391 | -0.0398 | 74.5938
7.5 | 1.1043 | 0.01467 | -0.0433 | 75.2761
8 | 1.1569 | 0.01544 | -0.044 | 74.9288
8.5 | 1.1824 | 0.01586 | -0.039 | 74.5523
9 | 1.2077 | 0.01654 | -0.0344 | 73.0169
9.5 | 1.2313 | 0.0175 | -0.0298 | 70.36
10 | 1.2673 | 0.01815 | -0.0272 | 69.8237
10.5 | 1.2976 | 0.01914 | -0.0242 | 67.7952
11 | 1.3269 | 0.0203 | -0.0212 | 65.3645
11.5 | 1.3569 | 0.02154 | -0.0185 | 62.9944
12 | 1.3824 | 0.02315 | -0.0157 | 59.7149
12.5 | 1.4138 | 0.02456 | -0.0137 | 57.5651
13 | 1.4369 | 0.02656 | -0.0112 | 54.1002
13.5 | 1.4609 | 0.02862 | -0.009 | 51.0447
14 | 1.4817 | 0.03101 | -0.0069 | 47.7814
14.5 | 1.5002 | 0.03369 | -0.0049 | 44.5295
15 | 1.5166 | 0.03663 | -0.003 | 41.4032
15.5 | 1.523 | 0.04049 | -0.0009 | 37.6142
16 | 1.5368 | 0.0439 | 0.0005 | 35.0068
16.5 | 1.5397 | 0.04833 | 0.0021 | 31.8581
17 | 1.5422 | 0.05297 | 0.0033 | 29.1146
17.5 | 1.5409 | 0.05812 | 0.0043 | 26.5124
18 | 1.5258 | 0.06477 | 0.0052 | 23.5572
18.5 | 1.5246 | 0.07021 | 0.0055 | 21.7149
19 | 1.5056 | 0.07759 | 0.0057 | 19.4046
19.5 | 1.4942 | 0.08436 | 0.0054 | 17.7122
20 | 1.4767 | 0.09191 | 0.0047 | 16.0668

## 43. Re 1M Mach 0.10 (1)
BIGFOIL.COM POLAR EXPORT
NACA4324
NACA4324 |  |  |  | Cl Max: | 2.38 | at alpha= | 20 | deg
JavaFoil+Calcfoil stall+Eppler ext transition |  |  |  | L/D Max: | 73.927 | at alpha= | 9 | deg
Re: | 1000000 |  |  | Cd Min: | 0.01389 | at alpha= | -5 | deg
Mach: | 0.1 |  |  | Cl=0 at alpha= | -4.1493 | deg
|  |  |  | @ Cl=0.1, Cd= | 0.014983
|  |  |  | @ Cl=0.4, Cd= | 0.014834
|  |  |  | @ Cl=0.6, Cd= | 0.015424
alpha (deg) | Cl | Cd | Cm | Cl/Cd
-20 | -1.474 | 0.10217 | -0.044 | -14.422
-19.5 | -1.456 | 0.09377 | -0.045 | -15.533
-19 | -1.437 | 0.08578 | -0.046 | -16.754
-18.5 | -1.415 | 0.07854 | -0.048 | -18.02
-18 | -1.392 | 0.07156 | -0.049 | -19.452
-17.5 | -1.367 | 0.06505 | -0.05 | -21.013
-17 | -1.34 | 0.05897 | -0.051 | -22.718
-16.5 | -1.311 | 0.05329 | -0.053 | -24.594
-16 | -1.28 | 0.04811 | -0.054 | -26.598
-15.5 | -1.246 | 0.04333 | -0.055 | -28.765
-15 | -1.211 | 0.03906 | -0.057 | -31.004
-14.5 | -1.173 | 0.03532 | -0.058 | -33.222
-14 | -1.134 | 0.0319 | -0.059 | -35.556
-13.5 | -1.168 | 0.02903 | -0.06 | -40.251
-13 | -1.114 | 0.02661 | -0.062 | -41.863
-12.5 | -1.058 | 0.02451 | -0.063 | -43.178
-12 | -1.001 | 0.02283 | -0.064 | -43.864
-11.5 | -0.943 | 0.0214 | -0.065 | -44.068
-11 | -0.884 | 0.02011 | -0.066 | -43.939
-10.5 | -0.823 | 0.01912 | -0.067 | -43.057
-10 | -0.761 | 0.01843 | -0.068 | -41.31
-9.5 | -0.699 | 0.01765 | -0.069 | -39.588
-9 | -0.635 | 0.01702 | -0.07 | -37.331
-8.5 | -0.571 | 0.01651 | -0.071 | -34.601
-8 | -0.507 | 0.01603 | -0.072 | -31.612
-7.5 | -0.442 | 0.01547 | -0.073 | -28.572
-7 | -0.377 | 0.01508 | -0.074 | -24.975
-6.5 | -0.311 | 0.01472 | -0.075 | -21.117
-6 | -0.245 | 0.0144 | -0.076 | -17.02
-5.5 | -0.179 | 0.01415 | -0.076 | -12.648
-5 | -0.113 | 0.01389 | -0.077 | -8.122
-4.5 | -0.047 | 0.0153 | -0.078 | -3.038
-4 | 0.02 | 0.01529 | -0.079 | 1.303
-3.5 | 0.086 | 0.01492 | -0.079 | 5.791
-3 | 0.153 | 0.01522 | -0.08 | 10.05
-2.5 | 0.22 | 0.01521 | -0.081 | 14.441
-2 | 0.286 | 0.01518 | -0.081 | 18.859
-1.5 | 0.353 | 0.01522 | -0.082 | 23.209
-1 | 0.42 | 0.01467 | -0.083 | 28.611
-0.5 | 0.486 | 0.01486 | -0.083 | 32.718
0 | 0.55 | 0.01504 | -0.084 | 36.534
0.5 | 0.57 | 0.01535 | -0.085 | 37.158
1 | 0.631 | 0.0155 | -0.085 | 40.73
1.5 | 0.692 | 0.01549 | -0.086 | 44.668
2 | 0.752 | 0.01566 | -0.087 | 48.05
2.5 | 0.813 | 0.01589 | -0.087 | 51.166
3 | 0.873 | 0.01607 | -0.088 | 54.319
3.5 | 0.933 | 0.01628 | -0.088 | 57.339
4 | 0.993 | 0.01661 | -0.089 | 59.81
4.5 | 1.053 | 0.01689 | -0.089 | 62.348
5 | 1.112 | 0.0171 | -0.09 | 65.065
5.5 | 1.172 | 0.01745 | -0.091 | 67.138
6 | 1.231 | 0.01784 | -0.091 | 68.979
6.5 | 1.289 | 0.01826 | -0.092 | 70.606
7 | 1.348 | 0.01875 | -0.092 | 71.864
7.5 | 1.406 | 0.01932 | -0.092 | 72.774
8 | 1.464 | 0.01993 | -0.093 | 73.447
8.5 | 1.521 | 0.02059 | -0.093 | 73.855
9 | 1.578 | 0.02134 | -0.094 | 73.927
9.5 | 1.634 | 0.02217 | -0.094 | 73.723
10 | 1.69 | 0.02307 | -0.094 | 73.257
10.5 | 1.745 | 0.0241 | -0.095 | 72.42
11 | 1.8 | 0.02522 | -0.095 | 71.347
11.5 | 1.854 | 0.02645 | -0.095 | 70.067
12 | 1.907 | 0.02788 | -0.095 | 68.395
12.5 | 1.959 | 0.02947 | -0.095 | 66.482
13 | 2.011 | 0.03124 | -0.096 | 64.362
13.5 | 2.061 | 0.03319 | -0.096 | 62.109
14 | 2.111 | 0.0354 | -0.096 | 59.635
14.5 | 2.153 | 0.03786 | -0.096 | 56.886
15 | 2.186 | 0.04055 | -0.096 | 53.909
15.5 | 2.216 | 0.04353 | -0.095 | 50.904
16 | 2.243 | 0.04679 | -0.095 | 47.947
16.5 | 2.269 | 0.05037 | -0.095 | 45.041
17 | 2.291 | 0.0543 | -0.095 | 42.195
17.5 | 2.311 | 0.05842 | -0.095 | 39.562
18 | 2.33 | 0.06275 | -0.095 | 37.126
18.5 | 2.346 | 0.06733 | -0.094 | 34.842
19 | 2.36 | 0.07204 | -0.094 | 32.756
19.5 | 2.371 | 0.07704 | -0.094 | 30.778
20 | 2.38 | 0.08216 | -0.094 | 28.967

## 44. Re 1M Mach 0.10 (2)
BIGFOIL.COM POLAR EXPORT
NACA4324
NACA4324 |  |  |  | Cl Max: | 1.531 | at alpha= | 16.5 | deg
XFOIL ncrit=9 |  |  |  | L/D Max: | 73.9145 | at alpha= | 7.5 | deg
Re: | 1000000 |  |  | Cd Min: | 0.09583 | at alpha= | 20 | deg
Mach: | 0.1 |  |  | Cl=0 at alpha= | -3.702 | deg
|  |  |  | @ Cl=0.1, Cd= | 0.0099412
|  |  |  | @ Cl=0.4, Cd= | 0.0097769
|  |  |  | @ Cl=0.6, Cd= | 0.01065
alpha (deg) | Cl | Cd | Cm | Cl/Cd
-20 | -1.1172 | 0.0663 | -0.0926 | -16.8507
-19.5 | -1.142 | 0.05979 | -0.0921 | -19.1002
-19 | -1.1401 | 0.05412 | -0.0943 | -21.0661
-18.5 | -1.1393 | 0.04701 | -0.099 | -24.2353
-18 | -1.1224 | 0.04164 | -0.1032 | -26.9549
-17.5 | -1.0932 | 0.03745 | -0.1073 | -29.1909
-17 | -1.0592 | 0.03416 | -0.1102 | -31.007
-16.5 | -1.0311 | 0.03012 | -0.1137 | -34.2331
-16 | -0.9864 | 0.02735 | -0.1175 | -36.0658
-15.5 | -0.9451 | 0.02524 | -0.1191 | -37.4445
-15 | -0.9128 | 0.02278 | -0.1196 | -40.0702
-14.5 | -0.8862 | 0.02103 | -0.1174 | -42.1398
-14 | -0.8584 | 0.01972 | -0.1144 | -43.5294
-13.5 | -0.8362 | 0.01819 | -0.1107 | -45.9703
-13 | -0.8054 | 0.01709 | -0.1078 | -47.127
-12.5 | -0.768 | 0.01623 | -0.1057 | -47.3198
-12 | -0.7347 | 0.01525 | -0.1029 | -48.177
-11 | -0.6549 | 0.01388 | -0.0985 | -47.183
-10.5 | -0.6112 | 0.01335 | -0.0967 | -45.7828
-10 | -0.5693 | 0.0128 | -0.0944 | -44.4766
-9.5 | -0.5252 | 0.01238 | -0.0924 | -42.4233
-9 | -0.4834 | 0.01197 | -0.0899 | -40.3843
-8.5 | -0.4423 | 0.01171 | -0.087 | -37.7711
-8 | -0.3988 | 0.0114 | -0.0846 | -34.9825
-7.5 | -0.3512 | 0.01121 | -0.0829 | -31.3292
-7 | -0.3064 | 0.01094 | -0.0807 | -28.0073
-6.5 | -0.2596 | 0.01075 | -0.0788 | -24.1488
-6 | -0.2125 | 0.01059 | -0.077 | -20.0661
-5.5 | -0.1655 | 0.01039 | -0.0751 | -15.9288
-5 | -0.1183 | 0.01029 | -0.0732 | -11.4966
-4.5 | -0.0716 | 0.01017 | -0.0711 | -7.0403
-4 | -0.0267 | 0.01007 | -0.0688 | -2.6514
-3.5 | 0.0181 | 0.01 | -0.0664 | 1.81
-3 | 0.0623 | 0.00995 | -0.0638 | 6.2613
-2.5 | 0.105 | 0.00994 | -0.061 | 10.5634
-2 | 0.1477 | 0.0098 | -0.0582 | 15.0714
-1.5 | 0.1832 | 0.00956 | -0.0539 | 19.1632
-1 | 0.2174 | 0.00935 | -0.0495 | 23.2513
-0.5 | 0.2564 | 0.00936 | -0.0459 | 27.3932
0 | 0.2994 | 0.00946 | -0.0433 | 31.649
0.5 | 0.3459 | 0.00956 | -0.0413 | 36.182
1 | 0.3909 | 0.00975 | -0.0391 | 40.0923
1.5 | 0.4383 | 0.00989 | -0.0374 | 44.3175
2 | 0.4839 | 0.01013 | -0.0355 | 47.769
2.5 | 0.5323 | 0.01028 | -0.0341 | 51.7802
3 | 0.5758 | 0.01058 | -0.0318 | 54.4234
3.5 | 0.6241 | 0.01072 | -0.0304 | 58.2183
4 | 0.6696 | 0.01094 | -0.0285 | 61.2066
4.5 | 0.711 | 0.01132 | -0.026 | 62.8092
5 | 0.76 | 0.01155 | -0.0247 | 65.8009
5.5 | 0.8268 | 0.01205 | -0.0273 | 68.6141
6 | 0.9002 | 0.01284 | -0.0318 | 70.109
6.5 | 0.9721 | 0.01354 | -0.0358 | 71.7947
7 | 1.0404 | 0.01413 | -0.0391 | 73.6306
7.5 | 1.1065 | 0.01497 | -0.0425 | 73.9145
8 | 1.1562 | 0.01567 | -0.0424 | 73.7843
8.5 | 1.1819 | 0.01614 | -0.0375 | 73.228
9 | 1.2069 | 0.01689 | -0.0328 | 71.4565
9.5 | 1.2332 | 0.01781 | -0.0286 | 69.242
10 | 1.2682 | 0.01854 | -0.0258 | 68.4035
10.5 | 1.2964 | 0.01968 | -0.0225 | 65.874
11 | 1.3277 | 0.02081 | -0.0197 | 63.8011
11.5 | 1.3564 | 0.02218 | -0.0169 | 61.1542
12 | 1.3844 | 0.02372 | -0.0144 | 58.3642
12.5 | 1.4127 | 0.02538 | -0.0121 | 55.6619
13 | 1.4366 | 0.02741 | -0.0097 | 52.4115
13.5 | 1.4565 | 0.02983 | -0.0073 | 48.8267
14 | 1.4801 | 0.03211 | -0.0054 | 46.0947
14.5 | 1.4935 | 0.03525 | -0.0031 | 42.3688
15 | 1.5119 | 0.03812 | -0.0014 | 39.6616
15.5 | 1.5184 | 0.04209 | 0.0006 | 36.0751
16 | 1.5267 | 0.04604 | 0.0021 | 33.1603
16.5 | 1.531 | 0.05048 | 0.0035 | 30.3288
17 | 1.5256 | 0.05595 | 0.0049 | 27.2672
17.5 | 1.5263 | 0.06099 | 0.0057 | 25.0254
18 | 1.5136 | 0.06751 | 0.0064 | 22.4204
18.5 | 1.5084 | 0.0734 | 0.0066 | 20.5504
19 | 1.4908 | 0.08077 | 0.0066 | 18.4573
19.5 | 1.4709 | 0.08858 | 0.0061 | 16.6053
20 | 1.4567 | 0.09583 | 0.0053 | 15.2009

## 45. Re 1M Mach 0.25 (1)
BIGFOIL.COM POLAR EXPORT
NACA4324
NACA4324 |  |  |  | Cl Max: | 2.285 | at alpha= | 19 | deg
JavaFoil+Calcfoil stall+Eppler ext transition |  |  |  | L/D Max: | 70.48 | at alpha= | 8 | deg
Re: | 1000000 |  |  | Cd Min: | 0.0147 | at alpha= | -6 | deg
Mach: | 0.25 |  |  | Cl=0 at alpha= | -4.1471 | deg
|  |  |  | @ Cl=0.1, Cd= | 0.014895
|  |  |  | @ Cl=0.4, Cd= | 0.015726
|  |  |  | @ Cl=0.6, Cd= | 0.015543
alpha (deg) | Cl | Cd | Cm | Cl/Cd
-20 | -1.377 | 0.12685 | -0.042 | -10.858
-19.5 | -1.368 | 0.11875 | -0.043 | -11.523
-19 | -1.357 | 0.11071 | -0.044 | -12.254
-18.5 | -1.343 | 0.10224 | -0.046 | -13.138
-18 | -1.334 | 0.09094 | -0.048 | -14.669
-17.5 | -1.318 | 0.0821 | -0.049 | -16.057
-17 | -1.3 | 0.07393 | -0.051 | -17.582
-16.5 | -1.278 | 0.0665 | -0.052 | -19.222
-16 | -1.254 | 0.05971 | -0.054 | -20.999
-15.5 | -1.227 | 0.05338 | -0.055 | -22.975
-15 | -1.197 | 0.04763 | -0.056 | -25.122
-14.5 | -1.164 | 0.04257 | -0.058 | -27.337
-14 | -1.129 | 0.03803 | -0.059 | -29.674
-13.5 | -1.184 | 0.03402 | -0.061 | -34.794
-13 | -1.13 | 0.03065 | -0.062 | -36.868
-12.5 | -1.075 | 0.02773 | -0.064 | -38.769
-12 | -1.019 | 0.02538 | -0.065 | -40.139
-11.5 | -0.961 | 0.02338 | -0.066 | -41.095
-11 | -0.901 | 0.02183 | -0.068 | -41.295
-10.5 | -0.84 | 0.02051 | -0.069 | -40.98
-10 | -0.778 | 0.01932 | -0.07 | -40.292
-9.5 | -0.715 | 0.0184 | -0.071 | -38.848
-9 | -0.651 | 0.01773 | -0.072 | -36.694
-8.5 | -0.585 | 0.01708 | -0.073 | -34.284
-8 | -0.52 | 0.01654 | -0.074 | -31.408
-7.5 | -0.453 | 0.01604 | -0.075 | -28.246
-7 | -0.386 | 0.01546 | -0.076 | -24.99
-6.5 | -0.319 | 0.01506 | -0.077 | -21.19
-6 | -0.252 | 0.0147 | -0.078 | -17.112
-5.5 | -0.184 | 0.01649 | -0.078 | -11.145
-5 | -0.116 | 0.01608 | -0.079 | -7.204
-4.5 | -0.048 | 0.01597 | -0.08 | -2.99
-4 | 0.02 | 0.01493 | -0.081 | 1.371
-3.5 | 0.089 | 0.0149 | -0.081 | 5.958
-3 | 0.157 | 0.01487 | -0.082 | 10.564
-2.5 | 0.226 | 0.01579 | -0.083 | 14.284
-2 | 0.294 | 0.01618 | -0.084 | 18.167
-1.5 | 0.363 | 0.01658 | -0.084 | 21.871
-1 | 0.431 | 0.01501 | -0.085 | 28.731
-0.5 | 0.5 | 0.01521 | -0.086 | 32.86
0 | 0.564 | 0.0153 | -0.086 | 36.874
0.5 | 0.576 | 0.01546 | -0.087 | 37.239
1 | 0.637 | 0.01567 | -0.088 | 40.653
1.5 | 0.698 | 0.01597 | -0.088 | 43.733
2 | 0.759 | 0.01599 | -0.089 | 47.476
2.5 | 0.82 | 0.0162 | -0.09 | 50.639
3 | 0.881 | 0.01646 | -0.09 | 53.534
3.5 | 0.942 | 0.0167 | -0.091 | 56.398
4 | 1.002 | 0.01708 | -0.091 | 58.646
4.5 | 1.062 | 0.0174 | -0.092 | 61.036
5 | 1.122 | 0.01766 | -0.092 | 63.522
5.5 | 1.182 | 0.01808 | -0.093 | 65.353
6 | 1.241 | 0.01852 | -0.093 | 67.007
6.5 | 1.3 | 0.01904 | -0.094 | 68.281
7 | 1.359 | 0.0196 | -0.094 | 69.332
7.5 | 1.417 | 0.02028 | -0.095 | 69.896
8 | 1.475 | 0.02093 | -0.095 | 70.48
8.5 | 1.533 | 0.02176 | -0.096 | 70.457
9 | 1.59 | 0.02264 | -0.096 | 70.237
9.5 | 1.646 | 0.02364 | -0.096 | 69.641
10 | 1.702 | 0.02475 | -0.097 | 68.769
10.5 | 1.757 | 0.02597 | -0.097 | 67.653
11 | 1.812 | 0.02736 | -0.097 | 66.209
11.5 | 1.865 | 0.02896 | -0.097 | 64.4
12 | 1.918 | 0.03071 | -0.097 | 62.454
12.5 | 1.97 | 0.03271 | -0.097 | 60.225
13 | 2.021 | 0.03499 | -0.097 | 57.754
13.5 | 2.071 | 0.03748 | -0.097 | 55.25
14 | 2.12 | 0.04034 | -0.097 | 52.556
14.5 | 2.159 | 0.04349 | -0.097 | 49.653
15 | 2.186 | 0.04699 | -0.097 | 46.518
15.5 | 2.209 | 0.05081 | -0.097 | 43.481
16 | 2.229 | 0.05512 | -0.097 | 40.445
16.5 | 2.246 | 0.05976 | -0.096 | 37.592
17 | 2.26 | 0.06473 | -0.096 | 34.919
17.5 | 2.271 | 0.06991 | -0.096 | 32.483
18 | 2.279 | 0.07534 | -0.096 | 30.245
18.5 | 2.284 | 0.08111 | -0.095 | 28.155
19 | 2.285 | 0.08706 | -0.095 | 26.246
19.5 | 2.282 | 0.09326 | -0.095 | 24.47
20 | 2.276 | 0.09984 | -0.094 | 22.796

## 46. Re 1M Mach 0.25 (2)
BIGFOIL.COM POLAR EXPORT
NACA4324
NACA4324 |  |  |  | Cl Max: | 1.4734 | at alpha= | 16 | deg
XFOIL ncrit=9 |  |  |  | L/D Max: | 67.804 | at alpha= | 7.5 | deg
Re: | 1000000 |  |  | Cd Min: | 0.11447 | at alpha= | 20 | deg
Mach: | 0.25 |  |  | Cl=0 at alpha= | -3.6469 | deg
|  |  |  | @ Cl=0.1, Cd= | 0.010199
|  |  |  | @ Cl=0.4, Cd= | 0.010262
|  |  |  | @ Cl=0.6, Cd= | 0.011225
alpha (deg) | Cl | Cd | Cm | Cl/Cd
-20 | -0.9525 | 0.09441 | -0.0877 | -10.089
-19.5 | -0.9884 | 0.08559 | -0.0896 | -11.5481
-19 | -1.003 | 0.07605 | -0.0954 | -13.1887
-18.5 | -1.0082 | 0.06762 | -0.1009 | -14.9098
-18 | -1.0098 | 0.05952 | -0.1066 | -16.9657
-17.5 | -1.0135 | 0.05136 | -0.1123 | -19.7333
-17 | -1.0017 | 0.04522 | -0.1166 | -22.1517
-16.5 | -0.977 | 0.04022 | -0.1207 | -24.2914
-16 | -0.9494 | 0.03536 | -0.1251 | -26.8495
-15.5 | -0.922 | 0.03124 | -0.1279 | -29.5134
-15 | -0.8851 | 0.02818 | -0.1299 | -31.4088
-14.5 | -0.8611 | 0.02541 | -0.1289 | -33.8882
-14 | -0.8438 | 0.02299 | -0.1257 | -36.7029
-13.5 | -0.8183 | 0.02121 | -0.1228 | -38.5809
-13 | -0.7934 | 0.01953 | -0.1194 | -40.6247
-12.5 | -0.7622 | 0.01806 | -0.1168 | -42.2038
-12 | -0.7244 | 0.01704 | -0.1144 | -42.5117
-11.5 | -0.6908 | 0.01586 | -0.1114 | -43.5561
-11 | -0.6499 | 0.01505 | -0.1091 | -43.1827
-10.5 | -0.6096 | 0.01425 | -0.1064 | -42.7789
-10 | -0.5658 | 0.01366 | -0.1041 | -41.4202
-9.5 | -0.5234 | 0.01307 | -0.1014 | -40.0459
-9 | -0.4783 | 0.01261 | -0.099 | -37.9302
-8.5 | -0.4357 | 0.01216 | -0.0961 | -35.8306
-8 | -0.3926 | 0.01187 | -0.093 | -33.075
-7.5 | -0.3527 | 0.01157 | -0.0893 | -30.484
-7 | -0.306 | 0.01134 | -0.0868 | -26.9841
-6.5 | -0.2604 | 0.01111 | -0.0842 | -23.4383
-6 | -0.2143 | 0.0109 | -0.0816 | -19.6606
-5.5 | -0.1672 | 0.01078 | -0.0791 | -15.5102
-5 | -0.1222 | 0.01062 | -0.0762 | -11.5066
-4.5 | -0.0765 | 0.01051 | -0.0735 | -7.2788
-4 | -0.0315 | 0.01045 | -0.0706 | -3.0144
-3.5 | 0.0131 | 0.01036 | -0.0676 | 1.2645
-3 | 0.0557 | 0.01028 | -0.0643 | 5.4183
-2.5 | 0.0988 | 0.0102 | -0.061 | 9.6863
-2 | 0.1361 | 0.01016 | -0.0565 | 13.3957
-1.5 | 0.1707 | 0.01006 | -0.0516 | 16.9682
-0.5 | 0.2483 | 0.00976 | -0.0438 | 25.4406
0 | 0.2939 | 0.00986 | -0.0413 | 29.8073
0.5 | 0.3381 | 0.01005 | -0.0385 | 33.6418
1 | 0.3873 | 0.01019 | -0.0367 | 38.0079
1.5 | 0.433 | 0.01045 | -0.0343 | 41.4354
2 | 0.4836 | 0.0106 | -0.0329 | 45.6226
2.5 | 0.5291 | 0.01091 | -0.0306 | 48.4968
3 | 0.5779 | 0.01111 | -0.0289 | 52.0162
3.5 | 0.626 | 0.01136 | -0.0271 | 55.1056
4 | 0.6689 | 0.01176 | -0.0245 | 56.8793
4.5 | 0.7167 | 0.01203 | -0.0226 | 59.5761
5 | 0.7646 | 0.01233 | -0.0207 | 62.0114
5.5 | 0.8297 | 0.01305 | -0.0227 | 63.5785
6 | 0.9076 | 0.01389 | -0.0276 | 65.342
6.5 | 0.9845 | 0.01461 | -0.032 | 67.3854
7 | 1.0522 | 0.01553 | -0.035 | 67.7527
7.5 | 1.1208 | 0.01653 | -0.0383 | 67.804
8 | 1.1532 | 0.01712 | -0.0343 | 67.3598
8.5 | 1.1772 | 0.01796 | -0.0291 | 65.5457
9 | 1.2025 | 0.01902 | -0.0244 | 63.2229
9.5 | 1.2385 | 0.01987 | -0.0214 | 62.3301
10 | 1.2658 | 0.02124 | -0.0177 | 59.5951
10.5 | 1.2981 | 0.02251 | -0.0148 | 57.6677
11 | 1.3257 | 0.02417 | -0.0117 | 54.849
11.5 | 1.3546 | 0.02591 | -0.009 | 52.281
12 | 1.3812 | 0.02793 | -0.0064 | 49.4522
12.5 | 1.4053 | 0.03023 | -0.0039 | 46.4869
13 | 1.4234 | 0.03308 | -0.0013 | 43.029
13.5 | 1.4442 | 0.03588 | 0.0008 | 40.2508
14 | 1.4526 | 0.0397 | 0.0033 | 36.5894
14.5 | 1.4697 | 0.04304 | 0.005 | 34.1473
15 | 1.4728 | 0.04761 | 0.0069 | 30.9347
15.5 | 1.4716 | 0.05273 | 0.0085 | 27.9082
16 | 1.4734 | 0.05775 | 0.0097 | 25.5134
16.5 | 1.4612 | 0.06417 | 0.0108 | 22.7708
17 | 1.4541 | 0.07032 | 0.0114 | 20.6783
17.5 | 1.4411 | 0.07716 | 0.0117 | 18.6768
18 | 1.4213 | 0.08493 | 0.0115 | 16.735
18.5 | 1.4103 | 0.09188 | 0.011 | 15.3494
19 | 1.3886 | 0.10015 | 0.0099 | 13.8652
19.5 | 1.3794 | 0.10717 | 0.0086 | 12.8711
20 | 1.3681 | 0.11447 | 0.007 | 11.9516

## 47. Re 1M Mach 0.50 (1)
BIGFOIL.COM POLAR EXPORT
NACA4324
NACA4324 |  |  |  | Cl Max: | 1.466 | at alpha= | 20 | deg
JavaFoil+Calcfoil stall+Eppler ext transition |  |  |  | L/D Max: | 32.829 | at alpha= | 6.5 | deg
Re: | 1000000 |  |  | Cd Min: | 0.0169 | at alpha= | 0.5 | deg
Mach: | 0.5 |  |  | Cl=0 at alpha= | -4.1486 | deg
|  |  |  | @ Cl=0.1, Cd= | 0.017166
|  |  |  | @ Cl=0.4, Cd= | 0.017288
|  |  |  | @ Cl=0.6, Cd= | 0.019513
alpha (deg) | Cl | Cd | Cm | Cl/Cd
-18 | -0.844 | 0.18892 | -0.039 | -4.467
-17.5 | -0.813 | 0.18617 | -0.039 | -4.366
-17 | -0.783 | 0.17941 | -0.04 | -4.364
-16.5 | -0.752 | 0.17521 | -0.039 | -4.291
-16 | -0.721 | 0.16506 | -0.039 | -4.369
-15.5 | -0.691 | 0.15993 | -0.039 | -4.32
-15 | -0.66 | 0.15434 | -0.039 | -4.276
-14.5 | -0.629 | 0.14339 | -0.038 | -4.387
-14 | -0.598 | 0.13531 | -0.037 | -4.422
-13.5 | -0.569 | 0.11928 | -0.04 | -4.775
-13 | -1.131 | 0.08833 | -0.054 | -12.804
-12.5 | -1.081 | 0.07461 | -0.057 | -14.494
-12 | -0.515 | 0.05975 | -0.062 | -8.617
-11.5 | -0.493 | 0.04845 | -0.066 | -10.169
-11 | -0.468 | 0.04017 | -0.069 | -11.644
-10.5 | -0.441 | 0.03398 | -0.072 | -12.972
-10 | -0.412 | 0.02929 | -0.074 | -14.067
-9.5 | -0.382 | 0.02588 | -0.076 | -14.745
-9 | -0.35 | 0.02329 | -0.078 | -15.015
-8.5 | -0.317 | 0.02283 | -0.079 | -13.865
-8 | -0.282 | 0.02123 | -0.081 | -13.293
-7.5 | -0.247 | 0.02018 | -0.082 | -12.243
-7 | -0.211 | 0.01913 | -0.083 | -11.037
-6.5 | -0.175 | 0.01849 | -0.085 | -9.453
-6 | -0.138 | 0.01771 | -0.086 | -7.793
-5.5 | -0.101 | 0.01729 | -0.087 | -5.84
-5 | -0.064 | 0.01751 | -0.088 | -3.639
-4.5 | -0.026 | 0.01729 | -0.089 | -1.52
-4 | 0.011 | 0.01715 | -0.09 | 0.657
-3.5 | 0.049 | 0.01708 | -0.09 | 2.863
-3 | 0.087 | 0.01712 | -0.091 | 5.062
-2.5 | 0.124 | 0.01725 | -0.092 | 7.213
-2 | 0.162 | 0.01744 | -0.093 | 9.302
-1.5 | 0.2 | 0.01699 | -0.094 | 11.771
-1 | 0.238 | 0.01729 | -0.094 | 13.76
-0.5 | 0.276 | 0.01697 | -0.095 | 16.266
0 | 0.311 | 0.01742 | -0.096 | 17.845
0.5 | 0.348 | 0.0169 | -0.097 | 20.59
1 | 0.385 | 0.01717 | -0.098 | 22.423
1.5 | 0.422 | 0.01746 | -0.098 | 24.162
2 | 0.458 | 0.01788 | -0.099 | 25.647
2.5 | 0.495 | 0.01823 | -0.099 | 27.153
3 | 0.531 | 0.01868 | -0.1 | 28.452
3.5 | 0.568 | 0.01901 | -0.101 | 29.859
4 | 0.603 | 0.01956 | -0.101 | 30.857
4.5 | 0.639 | 0.02023 | -0.102 | 31.597
5 | 0.674 | 0.02093 | -0.102 | 32.224
5.5 | 0.71 | 0.02172 | -0.103 | 32.667
6 | 0.744 | 0.02273 | -0.103 | 32.739
6.5 | 0.778 | 0.02371 | -0.104 | 32.829
7 | 0.812 | 0.02493 | -0.104 | 32.573
7.5 | 0.845 | 0.02632 | -0.104 | 32.111
8 | 0.878 | 0.02799 | -0.104 | 31.362
8.5 | 0.909 | 0.0299 | -0.105 | 30.413
9 | 0.94 | 0.03219 | -0.105 | 29.213
9.5 | 0.97 | 0.03493 | -0.105 | 27.775
10 | 0.999 | 0.03816 | -0.104 | 26.178
10.5 | 1.027 | 0.0421 | -0.104 | 24.385
11 | 1.053 | 0.04686 | -0.104 | 22.474
11.5 | 1.078 | 0.05266 | -0.103 | 20.48
12 | 1.103 | 0.05966 | -0.102 | 18.48
12.5 | 1.125 | 0.06859 | -0.101 | 16.404
13 | 1.147 | 0.07995 | -0.1 | 14.34
13.5 | 1.166 | 0.0949 | -0.098 | 12.289
14 | 1.181 | 0.11937 | -0.096 | 9.897
14.5 | 1.118 | 0.15157 | -0.062 | 7.377
15 | 1.151 | 0.16109 | -0.066 | 7.145
15.5 | 1.186 | 0.17495 | -0.071 | 6.777
16 | 1.216 | 0.18071 | -0.072 | 6.728
16.5 | 1.248 | 0.1872 | -0.074 | 6.664
17 | 1.279 | 0.19289 | -0.076 | 6.633
17.5 | 1.311 | 0.19967 | -0.078 | 6.566
18 | 1.343 | 0.20519 | -0.079 | 6.545
18.5 | 1.375 | 0.21156 | -0.081 | 6.501
19 | 1.404 | 0.21591 | -0.082 | 6.505
19.5 | 1.436 | 0.21684 | -0.083 | 6.623
20 | 1.466 | 0.2245 | -0.084 | 6.532

## 48. Re 1M Mach 0.50 (2)
BIGFOIL.COM POLAR EXPORT
NACA4324
NACA4324 |  |  |  | Cl Max: | 1.2676 | at alpha= | 12 | deg
XFOIL ncrit=9 |  |  |  | L/D Max: | 45.4205 | at alpha= | 6.5 | deg
Re: | 1000000 |  |  | Cd Min: | 0.14047 | at alpha= | -17.5 | deg
Mach: | 0.5 |  |  | Cl=0 at alpha= | -2.8369 | deg
|  |  |  | @ Cl=0.1, Cd= | 0.012037
|  |  |  | @ Cl=0.4, Cd= | 0.012942
|  |  |  | @ Cl=0.6, Cd= | 0.01489
alpha (deg) | Cl | Cd | Cm | Cl/Cd
-17.5 | -0.3428 | 0.14047 | -0.1032 | -2.4404
-17 | -0.3375 | 0.13033 | -0.1113 | -2.5896
-16.5 | -0.4397 | 0.10804 | -0.1259 | -4.0698
-16 | -0.4563 | 0.09747 | -0.1329 | -4.6814
-15.5 | -0.4959 | 0.08455 | -0.1421 | -5.8652
-15 | -0.5252 | 0.07391 | -0.1486 | -7.1059
-14.5 | -0.5482 | 0.06476 | -0.1529 | -8.4651
-14 | -0.573 | 0.05652 | -0.1549 | -10.138
-13.5 | -0.593 | 0.04931 | -0.1556 | -12.026
-13 | -0.6105 | 0.04275 | -0.1553 | -14.2807
-12.5 | -0.6131 | 0.03728 | -0.1548 | -16.4458
-12 | -0.6053 | 0.03267 | -0.1538 | -18.5277
-11.5 | -0.594 | 0.0285 | -0.1524 | -20.8421
-11 | -0.5724 | 0.02511 | -0.1507 | -22.7957
-10.5 | -0.541 | 0.02254 | -0.1484 | -24.0018
-10 | -0.5133 | 0.0201 | -0.1454 | -25.5373
-9.5 | -0.4741 | 0.01839 | -0.1424 | -25.7803
-9 | -0.4375 | 0.01686 | -0.1386 | -25.949
-8.5 | -0.3937 | 0.01582 | -0.1348 | -24.8862
-8 | -0.3538 | 0.01481 | -0.1303 | -23.8893
-7.5 | -0.3088 | 0.01415 | -0.1259 | -21.8233
-7 | -0.2687 | 0.01349 | -0.1206 | -19.9185
-6.5 | -0.2282 | 0.01303 | -0.1149 | -17.5134
-6 | -0.1899 | 0.01269 | -0.1086 | -14.9645
-5.5 | -0.1624 | 0.01246 | -0.1002 | -13.0337
-5 | -0.1281 | 0.01233 | -0.0928 | -10.3893
-4.5 | -0.0965 | 0.01214 | -0.0851 | -7.9489
-4 | -0.0682 | 0.01205 | -0.0766 | -5.6598
-3.5 | -0.0451 | 0.01196 | -0.0671 | -3.7709
-3 | -0.0137 | 0.01191 | -0.0594 | -1.1503
-2.5 | 0.0283 | 0.0119 | -0.0538 | 2.3782
-2 | 0.072 | 0.01198 | -0.0486 | 6.01
-1.5 | 0.1164 | 0.01207 | -0.0438 | 9.6437
-1 | 0.1621 | 0.01222 | -0.0393 | 13.2651
-0.5 | 0.2123 | 0.01229 | -0.0357 | 17.2742
0 | 0.255 | 0.01237 | -0.0311 | 20.6144
1 | 0.3555 | 0.01265 | -0.0247 | 28.1028
1.5 | 0.4089 | 0.013 | -0.022 | 31.4538
2 | 0.4638 | 0.0134 | -0.0197 | 34.6119
2.5 | 0.5131 | 0.01399 | -0.0167 | 36.6762
3 | 0.5664 | 0.01456 | -0.0143 | 38.9011
3.5 | 0.6204 | 0.01509 | -0.0121 | 41.1133
4 | 0.6689 | 0.01584 | -0.0092 | 42.2285
4.5 | 0.716 | 0.01666 | -0.0061 | 42.9772
5 | 0.7668 | 0.01735 | -0.0033 | 44.196
6 | 0.912 | 0.02022 | -0.0077 | 45.1039
6.5 | 0.9938 | 0.02188 | -0.0118 | 45.4205
7 | 1.0716 | 0.02407 | -0.0158 | 44.5201
7.5 | 1.0945 | 0.02565 | -0.0098 | 42.6706
8 | 1.1255 | 0.02731 | -0.0053 | 41.212
8.5 | 1.1475 | 0.0297 | -0.0005 | 38.6364
9 | 1.1801 | 0.03181 | 0.003 | 37.0984
9.5 | 1.2022 | 0.03469 | 0.0069 | 34.6555
10 | 1.2249 | 0.03776 | 0.0102 | 32.4391
10.5 | 1.2398 | 0.04153 | 0.0135 | 29.8531
11 | 1.2559 | 0.04541 | 0.0162 | 27.6569
11.5 | 1.2581 | 0.05037 | 0.019 | 24.9772
12 | 1.2676 | 0.05506 | 0.0211 | 23.0222
12.5 | 1.2605 | 0.0611 | 0.023 | 20.6301
13 | 1.2546 | 0.0673 | 0.0244 | 18.6419
13.5 | 1.2463 | 0.07381 | 0.0253 | 16.8852
14 | 1.2299 | 0.08116 | 0.0258 | 15.154
14.5 | 1.2234 | 0.08796 | 0.0258 | 13.9086
15 | 1.2091 | 0.09554 | 0.0253 | 12.6554
15.5 | 1.1955 | 0.10328 | 0.0243 | 11.5753
16 | 1.1903 | 0.11042 | 0.0232 | 10.7798
16.5 | 1.1836 | 0.11788 | 0.0215 | 10.0407
17 | 1.1784 | 0.12537 | 0.0195 | 9.3994

## 49. Re 2M Mach 0.00 (1)
BIGFOIL.COM POLAR EXPORT
NACA4324
NACA4324 |  |  |  | Cl Max: | 2.411 | at alpha= | 20 | deg
JavaFoil+Calcfoil stall+Eppler ext transition |  |  |  | L/D Max: | 81.026 | at alpha= | 9 | deg
Re: | 2000000 |  |  | Cd Min: | 0.01241 | at alpha= | -5.5 | deg
Mach: | 0 |  |  | Cl=0 at alpha= | -4.1515 | deg
|  |  |  | @ Cl=0.1, Cd= | 0.01518
|  |  |  | @ Cl=0.4, Cd= | 0.01365
|  |  |  | @ Cl=0.6, Cd= | 0.014169
alpha (deg) | Cl | Cd | Cm | Cl/Cd
-20 | -1.517 | 0.07816 | -0.046 | -19.405
-19.5 | -1.497 | 0.07157 | -0.047 | -20.917
-19 | -1.476 | 0.06526 | -0.049 | -22.611
-18.5 | -1.452 | 0.0596 | -0.05 | -24.364
-18 | -1.427 | 0.05412 | -0.051 | -26.362
-17.5 | -1.4 | 0.04908 | -0.052 | -28.522
-17 | -1.371 | 0.04447 | -0.053 | -30.826
-16.5 | -1.34 | 0.04017 | -0.054 | -33.354
-16 | -1.307 | 0.03639 | -0.056 | -35.92
-15.5 | -1.272 | 0.03295 | -0.057 | -38.6
-15 | -1.234 | 0.02993 | -0.058 | -41.238
-14.5 | -1.194 | 0.02737 | -0.059 | -43.646
-14 | -1.153 | 0.02508 | -0.06 | -45.968
-13.5 | -1.183 | 0.02321 | -0.061 | -50.964
-13 | -1.126 | 0.02162 | -0.063 | -52.095
-12.5 | -1.068 | 0.02027 | -0.064 | -52.7
-12 | -1.009 | 0.01925 | -0.065 | -52.414
-11.5 | -0.949 | 0.01834 | -0.066 | -51.739
-11 | -0.888 | 0.01752 | -0.067 | -50.68
-10.5 | -0.826 | 0.01679 | -0.068 | -49.188
-10 | -0.763 | 0.01634 | -0.069 | -46.683
-9.5 | -0.699 | 0.01577 | -0.069 | -44.369
-9 | -0.635 | 0.01531 | -0.07 | -41.519
-8.5 | -0.571 | 0.01493 | -0.071 | -38.259
-8 | -0.506 | 0.01455 | -0.072 | -34.785
-7.5 | -0.441 | 0.01409 | -0.073 | -31.298
-7 | -0.376 | 0.01378 | -0.074 | -27.268
-6.5 | -0.31 | 0.0135 | -0.075 | -22.97
-6 | -0.244 | 0.01324 | -0.075 | -18.458
-5.5 | -0.178 | 0.01241 | -0.076 | -14.386
-5 | -0.112 | 0.01255 | -0.077 | -8.959
-4.5 | -0.046 | 0.01279 | -0.078 | -3.624
-4 | 0.02 | 0.01296 | -0.078 | 1.532
-3.5 | 0.086 | 0.01541 | -0.079 | 5.587
-3 | 0.153 | 0.01431 | -0.08 | 10.659
-2.5 | 0.219 | 0.01386 | -0.08 | 15.786
-2 | 0.285 | 0.01397 | -0.081 | 20.412
-1.5 | 0.351 | 0.01365 | -0.082 | 25.748
-1 | 0.418 | 0.01365 | -0.082 | 30.605
-0.5 | 0.484 | 0.01375 | -0.083 | 35.203
0 | 0.548 | 0.01386 | -0.084 | 39.526
0.5 | 0.57 | 0.01411 | -0.084 | 40.392
1 | 0.631 | 0.01423 | -0.085 | 44.322
1.5 | 0.692 | 0.0142 | -0.086 | 48.684
2 | 0.752 | 0.01434 | -0.086 | 52.433
2.5 | 0.813 | 0.01456 | -0.087 | 55.802
3 | 0.873 | 0.01476 | -0.088 | 59.132
3.5 | 0.933 | 0.01497 | -0.088 | 62.34
4 | 0.993 | 0.01528 | -0.089 | 64.976
4.5 | 1.053 | 0.01554 | -0.089 | 67.746
5 | 1.113 | 0.01574 | -0.09 | 70.681
5.5 | 1.172 | 0.01606 | -0.09 | 72.963
6 | 1.231 | 0.01641 | -0.091 | 75.037
6.5 | 1.29 | 0.01677 | -0.091 | 76.921
7 | 1.349 | 0.0172 | -0.092 | 78.425
7.5 | 1.407 | 0.01773 | -0.092 | 79.365
8 | 1.465 | 0.01825 | -0.093 | 80.271
8.5 | 1.522 | 0.01883 | -0.093 | 80.831
9 | 1.58 | 0.01949 | -0.094 | 81.026
9.5 | 1.636 | 0.02021 | -0.094 | 80.971
10 | 1.692 | 0.02102 | -0.094 | 80.496
10.5 | 1.748 | 0.02195 | -0.095 | 79.619
11 | 1.803 | 0.02295 | -0.095 | 78.553
11.5 | 1.857 | 0.02404 | -0.095 | 77.269
12 | 1.911 | 0.0253 | -0.095 | 75.54
12.5 | 1.964 | 0.02669 | -0.096 | 73.582
13 | 2.016 | 0.02823 | -0.096 | 71.399
13.5 | 2.067 | 0.02991 | -0.096 | 69.117
14 | 2.118 | 0.03183 | -0.096 | 66.535
14.5 | 2.161 | 0.03392 | -0.096 | 63.705
15 | 2.195 | 0.03621 | -0.096 | 60.621
15.5 | 2.226 | 0.0387 | -0.096 | 57.537
16 | 2.256 | 0.0414 | -0.096 | 54.485
16.5 | 2.283 | 0.04427 | -0.096 | 51.572
17 | 2.308 | 0.04735 | -0.096 | 48.748
17.5 | 2.331 | 0.05065 | -0.096 | 46.019
18 | 2.351 | 0.05414 | -0.095 | 43.427
18.5 | 2.37 | 0.05781 | -0.095 | 40.992
19 | 2.386 | 0.06167 | -0.095 | 38.688
19.5 | 2.4 | 0.06575 | -0.095 | 36.494
20 | 2.411 | 0.07004 | -0.095 | 34.419

## 50. Re 2M Mach 0.00 (2)
BIGFOIL.COM POLAR EXPORT
NACA4324
NACA4324 |  |  |  | Cl Max: | 1.6273 | at alpha= | 17.5 | deg
XFOIL ncrit=9 |  |  |  | L/D Max: | 95.2578 | at alpha= | 8.5 | deg
Re: | 2000000 |  |  | Cd Min: | 0.08107 | at alpha= | 20 | deg
Mach: | 0 |  |  | Cl=0 at alpha= | -3.6342 | deg
|  |  |  | @ Cl=0.1, Cd= | 0.00871
|  |  |  | @ Cl=0.4, Cd= | 0.0084115
|  |  |  | @ Cl=0.6, Cd= | 0.0089766
alpha (deg) | Cl | Cd | Cm | Cl/Cd
-20 | -1.293 | 0.04116 | -0.104 | -31.414
-19.5 | -1.2743 | 0.03666 | -0.1071 | -34.76
-19 | -1.245 | 0.03318 | -0.11 | -37.5226
-18.5 | -1.2082 | 0.03035 | -0.113 | -39.8089
-18 | -1.182 | 0.02715 | -0.1146 | -43.5359
-17.5 | -1.1483 | 0.02467 | -0.116 | -46.5464
-17 | -1.1231 | 0.02276 | -0.1145 | -49.3453
-16.5 | -1.1069 | 0.02117 | -0.1104 | -52.2863
-16 | -1.0902 | 0.01936 | -0.1068 | -56.312
-15.5 | -1.0646 | 0.01796 | -0.104 | -59.2762
-15 | -1.0317 | 0.01686 | -0.102 | -61.1922
-14.5 | -0.9968 | 0.01587 | -0.1 | -62.8103
-14 | -0.9618 | 0.01491 | -0.0978 | -64.507
-13.5 | -0.9213 | 0.01419 | -0.0962 | -64.926
-13 | -0.8804 | 0.0135 | -0.0946 | -65.2148
-12.5 | -0.8386 | 0.01287 | -0.0929 | -65.1593
-12 | -0.7928 | 0.01242 | -0.0916 | -63.8325
-11.5 | -0.7504 | 0.01185 | -0.0897 | -63.3249
-11 | -0.7038 | 0.01147 | -0.0884 | -61.3601
-10.5 | -0.6596 | 0.01104 | -0.0865 | -59.7464
-10 | -0.6146 | 0.01074 | -0.0846 | -57.2253
-9.5 | -0.573 | 0.01046 | -0.082 | -54.7801
-9 | -0.5255 | 0.01025 | -0.0805 | -51.2683
-8.5 | -0.4782 | 0.00999 | -0.0789 | -47.8679
-8 | -0.4285 | 0.00982 | -0.0777 | -43.6354
-7.5 | -0.3803 | 0.0096 | -0.0762 | -39.6146
-7 | -0.3299 | 0.00942 | -0.0751 | -35.0212
-6.5 | -0.281 | 0.00926 | -0.0737 | -30.3456
-6 | -0.2317 | 0.00911 | -0.0724 | -25.4336
-5.5 | -0.182 | 0.00905 | -0.071 | -20.1105
-5 | -0.1339 | 0.00895 | -0.0694 | -14.9609
-4.5 | -0.0855 | 0.00887 | -0.0678 | -9.6392
-4 | -0.0357 | 0.00885 | -0.0665 | -4.0339
-3.5 | 0.0131 | 0.00876 | -0.0649 | 1.4954
-3 | 0.0604 | 0.00871 | -0.0631 | 6.9346
-2.5 | 0.1081 | 0.00871 | -0.0613 | 12.411
-1.5 | 0.1999 | 0.00871 | -0.0571 | 22.9506
-0.5 | 0.2774 | 0.00845 | -0.05 | 32.8284
0 | 0.3199 | 0.00833 | -0.0473 | 38.4034
0.5 | 0.367 | 0.00837 | -0.0455 | 43.8471
1 | 0.4147 | 0.00843 | -0.0439 | 49.1934
1.5 | 0.4636 | 0.00857 | -0.0425 | 54.0957
2 | 0.5131 | 0.00868 | -0.0413 | 59.1129
2.5 | 0.5604 | 0.0089 | -0.0398 | 62.9663
3 | 0.6121 | 0.009 | -0.039 | 68.0111
3.5 | 0.6607 | 0.00914 | -0.0378 | 72.2867
4 | 0.7069 | 0.00938 | -0.0361 | 75.3625
5 | 0.8064 | 0.00968 | -0.0342 | 83.3058
5.5 | 0.8525 | 0.00991 | -0.0326 | 86.0242
6 | 0.8947 | 0.01024 | -0.0303 | 87.373
6.5 | 0.9454 | 0.01045 | -0.0296 | 90.4689
7 | 1.0243 | 0.01097 | -0.0351 | 93.3728
7.5 | 1.0942 | 0.01166 | -0.0391 | 93.8422
8 | 1.1552 | 0.0122 | -0.041 | 94.6885
8.5 | 1.2193 | 0.0128 | -0.0437 | 95.2578
9 | 1.2795 | 0.01361 | -0.0459 | 94.0118
9.5 | 1.3106 | 0.01422 | -0.0422 | 92.166
10 | 1.3332 | 0.01508 | -0.0371 | 88.4085
10.5 | 1.3668 | 0.01576 | -0.0341 | 86.7259
11 | 1.3934 | 0.01687 | -0.0303 | 82.5963
11.5 | 1.4251 | 0.01788 | -0.0274 | 79.7036
12 | 1.449 | 0.01933 | -0.0239 | 74.9612
12.5 | 1.4796 | 0.02058 | -0.0213 | 71.895
13 | 1.5025 | 0.02233 | -0.0182 | 67.2862
13.5 | 1.5252 | 0.02423 | -0.0154 | 62.9468
14 | 1.549 | 0.02621 | -0.013 | 59.0996
14.5 | 1.5646 | 0.02883 | -0.0102 | 54.2699
15 | 1.5876 | 0.03108 | -0.0084 | 51.0811
15.5 | 1.6004 | 0.0342 | -0.0061 | 46.7953
16 | 1.6109 | 0.0376 | -0.0039 | 42.8431
16.5 | 1.6239 | 0.04095 | -0.0023 | 39.6557
17 | 1.6249 | 0.04544 | -0.0004 | 35.7592
17.5 | 1.6273 | 0.04995 | 0.001 | 32.5786
18 | 1.6219 | 0.05532 | 0.0024 | 29.3185
18.5 | 1.6116 | 0.06129 | 0.0035 | 26.2947
19 | 1.607 | 0.0669 | 0.004 | 24.0209
19.5 | 1.5876 | 0.07416 | 0.0044 | 21.4078
20 | 1.5734 | 0.08107 | 0.0043 | 19.4079

## 51. Re 2M Mach 0.10 (1)
BIGFOIL.COM POLAR EXPORT
NACA4324
NACA4324 |  |  |  | Cl Max: | 2.398 | at alpha= | 20 | deg
JavaFoil+Calcfoil stall+Eppler ext transition |  |  |  | L/D Max: | 80.406 | at alpha= | 9 | deg
Re: | 2000000 |  |  | Cd Min: | 0.01245 | at alpha= | -5.5 | deg
Mach: | 0.1 |  |  | Cl=0 at alpha= | -4.1493 | deg
|  |  |  | @ Cl=0.1, Cd= | 0.014967
|  |  |  | @ Cl=0.4, Cd= | 0.013704
|  |  |  | @ Cl=0.6, Cd= | 0.014212
alpha (deg) | Cl | Cd | Cm | Cl/Cd
-20 | -1.504 | 0.08172 | -0.046 | -18.401
-19.5 | -1.486 | 0.07482 | -0.047 | -19.856
-19 | -1.466 | 0.06818 | -0.048 | -21.5
-18.5 | -1.444 | 0.06224 | -0.05 | -23.194
-18 | -1.42 | 0.05648 | -0.051 | -25.138
-17.5 | -1.394 | 0.05116 | -0.052 | -27.245
-17 | -1.366 | 0.04631 | -0.053 | -29.499
-16.5 | -1.336 | 0.0418 | -0.054 | -31.962
-16 | -1.304 | 0.03776 | -0.056 | -34.54
-15.5 | -1.27 | 0.0341 | -0.057 | -37.235
-15 | -1.233 | 0.03091 | -0.058 | -39.9
-14.5 | -1.194 | 0.02818 | -0.059 | -42.375
-14 | -1.153 | 0.02573 | -0.06 | -44.807
-13.5 | -1.186 | 0.02374 | -0.062 | -49.977
-13 | -1.13 | 0.02203 | -0.063 | -51.294
-12.5 | -1.072 | 0.02061 | -0.064 | -52.012
-12 | -1.013 | 0.01953 | -0.065 | -51.875
-11.5 | -0.953 | 0.01856 | -0.066 | -51.327
-11 | -0.891 | 0.01765 | -0.067 | -50.515
-10.5 | -0.829 | 0.01694 | -0.068 | -48.957
-10 | -0.766 | 0.01647 | -0.069 | -46.522
-9.5 | -0.703 | 0.01588 | -0.07 | -44.258
-9 | -0.638 | 0.0154 | -0.071 | -41.463
-8.5 | -0.574 | 0.01501 | -0.072 | -38.234
-8 | -0.509 | 0.01463 | -0.072 | -34.768
-7.5 | -0.443 | 0.01415 | -0.073 | -31.318
-7 | -0.378 | 0.01384 | -0.074 | -27.279
-6.5 | -0.312 | 0.01355 | -0.075 | -23.004
-6 | -0.246 | 0.01329 | -0.076 | -18.476
-5.5 | -0.179 | 0.01245 | -0.076 | -14.406
-5 | -0.113 | 0.01259 | -0.077 | -8.978
-4.5 | -0.047 | 0.01283 | -0.078 | -3.63
-4 | 0.02 | 0.01267 | -0.079 | 1.574
-3.5 | 0.087 | 0.01516 | -0.079 | 5.708
-3 | 0.153 | 0.01418 | -0.08 | 10.813
-2.5 | 0.22 | 0.01391 | -0.081 | 15.815
-2 | 0.287 | 0.01381 | -0.082 | 20.748
-1.5 | 0.353 | 0.01376 | -0.082 | 25.674
-1 | 0.42 | 0.01368 | -0.083 | 30.675
-0.5 | 0.486 | 0.01424 | -0.084 | 34.157
0 | 0.55 | 0.01389 | -0.084 | 39.618
0.5 | 0.571 | 0.01416 | -0.085 | 40.358
1 | 0.632 | 0.01427 | -0.085 | 44.299
1.5 | 0.693 | 0.01425 | -0.086 | 48.633
2 | 0.754 | 0.01439 | -0.087 | 52.377
2.5 | 0.814 | 0.01462 | -0.087 | 55.72
3 | 0.875 | 0.01482 | -0.088 | 59.024
3.5 | 0.935 | 0.01503 | -0.089 | 62.219
4 | 0.995 | 0.01536 | -0.089 | 64.812
4.5 | 1.055 | 0.01562 | -0.09 | 67.541
5 | 1.115 | 0.01583 | -0.09 | 70.446
5.5 | 1.174 | 0.01616 | -0.091 | 72.672
6 | 1.234 | 0.01651 | -0.091 | 74.709
6.5 | 1.293 | 0.01689 | -0.092 | 76.545
7 | 1.352 | 0.01733 | -0.092 | 78.004
7.5 | 1.41 | 0.01787 | -0.093 | 78.891
8 | 1.468 | 0.01841 | -0.093 | 79.725
8.5 | 1.526 | 0.01901 | -0.094 | 80.256
9 | 1.583 | 0.01968 | -0.094 | 80.406
9.5 | 1.639 | 0.02044 | -0.094 | 80.219
10 | 1.696 | 0.02127 | -0.095 | 79.715
10.5 | 1.751 | 0.02223 | -0.095 | 78.786
11 | 1.806 | 0.02327 | -0.095 | 77.619
11.5 | 1.861 | 0.02439 | -0.096 | 76.275
12 | 1.914 | 0.0257 | -0.096 | 74.49
12.5 | 1.967 | 0.02716 | -0.096 | 72.434
13 | 2.019 | 0.02877 | -0.096 | 70.176
13.5 | 2.07 | 0.03051 | -0.096 | 67.862
14 | 2.121 | 0.0325 | -0.096 | 65.255
14.5 | 2.164 | 0.0347 | -0.096 | 62.354
15 | 2.197 | 0.03709 | -0.096 | 59.222
15.5 | 2.227 | 0.03969 | -0.096 | 56.121
16 | 2.256 | 0.04252 | -0.096 | 53.05
16.5 | 2.282 | 0.04551 | -0.096 | 50.138
17 | 2.306 | 0.04874 | -0.096 | 47.306
17.5 | 2.327 | 0.05221 | -0.096 | 44.571
18 | 2.346 | 0.0558 | -0.096 | 42.044
18.5 | 2.363 | 0.05964 | -0.096 | 39.626
19 | 2.378 | 0.06368 | -0.095 | 37.334
19.5 | 2.389 | 0.06795 | -0.095 | 35.159
20 | 2.398 | 0.07238 | -0.095 | 33.136

## 52. Re 2M Mach 0.10 (2)
BIGFOIL.COM POLAR EXPORT
NACA4324
NACA4324 |  |  |  | Cl Max: | 1.6177 | at alpha= | 17.5 | deg
XFOIL ncrit=9 |  |  |  | L/D Max: | 93.5997 | at alpha= | 8 | deg
Re: | 2000000 |  |  | Cd Min: | 0.08488 | at alpha= | 20 | deg
Mach: | 0.1 |  |  | Cl=0 at alpha= | -3.6222 | deg
|  |  |  | @ Cl=0.1, Cd= | 0.0087516
|  |  |  | @ Cl=0.4, Cd= | 0.0084902
|  |  |  | @ Cl=0.6, Cd= | 0.0090499
alpha (deg) | Cl | Cd | Cm | Cl/Cd
-20 | -1.2748 | 0.04446 | -0.1053 | -28.673
-19.5 | -1.2625 | 0.03922 | -0.1085 | -32.1902
-19 | -1.2375 | 0.0352 | -0.1116 | -35.1562
-18.5 | -1.2045 | 0.03191 | -0.1147 | -37.7468
-18 | -1.1751 | 0.02878 | -0.1166 | -40.8304
-17.5 | -1.145 | 0.02589 | -0.1181 | -44.2256
-17 | -1.1199 | 0.02367 | -0.1171 | -47.3131
-16.5 | -1.107 | 0.02189 | -0.1127 | -50.571
-16 | -1.0857 | 0.02015 | -0.1097 | -53.8809
-15 | -1.0323 | 0.01731 | -0.1043 | -59.636
-14.5 | -0.9954 | 0.01635 | -0.1025 | -60.8807
-14 | -0.9623 | 0.01526 | -0.1001 | -63.0603
-13.5 | -0.9228 | 0.01444 | -0.0984 | -63.9058
-13 | -0.8807 | 0.01377 | -0.0968 | -63.9579
-12.5 | -0.8399 | 0.01307 | -0.0949 | -64.2617
-12 | -0.7946 | 0.01256 | -0.0935 | -63.2643
-11.5 | -0.7514 | 0.012 | -0.0916 | -62.6167
-11 | -0.7054 | 0.01158 | -0.0901 | -60.9154
-10.5 | -0.6602 | 0.01116 | -0.0883 | -59.1577
-10 | -0.6151 | 0.01082 | -0.0864 | -56.8484
-9.5 | -0.5724 | 0.01054 | -0.0838 | -54.3074
-9 | -0.527 | 0.01031 | -0.0818 | -51.1154
-8.5 | -0.4791 | 0.01005 | -0.0802 | -47.6716
-8 | -0.4299 | 0.00987 | -0.0788 | -43.5562
-7.5 | -0.3816 | 0.00966 | -0.0772 | -39.5031
-7 | -0.3308 | 0.00949 | -0.0761 | -34.8577
-6.5 | -0.2823 | 0.00931 | -0.0745 | -30.3222
-6 | -0.2325 | 0.00916 | -0.0731 | -25.3821
-5.5 | -0.1828 | 0.00909 | -0.0717 | -20.11
-5 | -0.1346 | 0.00898 | -0.07 | -14.9889
-4.5 | -0.086 | 0.00891 | -0.0683 | -9.6521
-4 | -0.0368 | 0.0089 | -0.0668 | -4.1348
-3.5 | 0.0119 | 0.00881 | -0.0651 | 1.3507
-3 | 0.0595 | 0.00876 | -0.0632 | 6.7922
-2.5 | 0.1076 | 0.00875 | -0.0615 | 12.2971
-2 | 0.1536 | 0.00876 | -0.0593 | 17.5342
-1.5 | 0.1974 | 0.00875 | -0.0566 | 22.56
-1 | 0.2385 | 0.00868 | -0.0534 | 27.477
-0.5 | 0.2763 | 0.0085 | -0.0496 | 32.5059
0 | 0.3187 | 0.00841 | -0.0468 | 37.8954
0.5 | 0.3666 | 0.00842 | -0.0451 | 43.5392
1 | 0.4142 | 0.00852 | -0.0434 | 48.615
1.5 | 0.464 | 0.00863 | -0.0422 | 53.7659
2 | 0.513 | 0.00876 | -0.0408 | 58.5616
2.5 | 0.5612 | 0.00896 | -0.0393 | 62.6339
3 | 0.613 | 0.00908 | -0.0385 | 67.511
3.5 | 0.6613 | 0.00923 | -0.0371 | 71.6468
4 | 0.7076 | 0.00949 | -0.0354 | 74.5627
4.5 | 0.7587 | 0.00963 | -0.0346 | 78.785
5 | 0.8081 | 0.00979 | -0.0335 | 82.5434
5.5 | 0.8543 | 0.01004 | -0.0319 | 85.0896
6 | 0.8965 | 0.01038 | -0.0295 | 86.368
6.5 | 0.948 | 0.01059 | -0.0288 | 89.5184
7 | 1.027 | 0.01115 | -0.0343 | 92.1076
7.5 | 1.0972 | 0.01188 | -0.0383 | 92.3569
8 | 1.1597 | 0.01239 | -0.0403 | 93.5997
8.5 | 1.2233 | 0.01307 | -0.0429 | 93.596
9.5 | 1.3107 | 0.01453 | -0.0405 | 90.2065
10 | 1.335 | 0.0154 | -0.0356 | 86.6883
10.5 | 1.3684 | 0.01614 | -0.0325 | 84.7831
11 | 1.3941 | 0.01735 | -0.0286 | 80.3516
11.5 | 1.4256 | 0.01842 | -0.0257 | 77.3941
12 | 1.4507 | 0.01989 | -0.0223 | 72.9361
12.5 | 1.4807 | 0.02122 | -0.0197 | 69.7785
13 | 1.5046 | 0.02299 | -0.0167 | 65.4458
13.5 | 1.5249 | 0.02512 | -0.0137 | 60.7046
14 | 1.5485 | 0.02719 | -0.0113 | 56.9511
14.5 | 1.565 | 0.02983 | -0.0087 | 52.464
15 | 1.5832 | 0.03252 | -0.0065 | 48.6839
15.5 | 1.5966 | 0.03568 | -0.0043 | 44.7478
16 | 1.6037 | 0.03944 | -0.0021 | 40.6618
16.5 | 1.6171 | 0.04288 | -0.0006 | 37.7122
17 | 1.6173 | 0.04749 | 0.0013 | 34.0556
17.5 | 1.6177 | 0.05227 | 0.0027 | 30.9489
18 | 1.6101 | 0.05798 | 0.0039 | 27.7699
18.5 | 1.5932 | 0.06473 | 0.005 | 24.613
19 | 1.5879 | 0.07053 | 0.0053 | 22.5138
19.5 | 1.5684 | 0.07786 | 0.0056 | 20.1438
20 | 1.554 | 0.08488 | 0.0053 | 18.3082

## 53. Re 2M Mach 0.25 (1)
BIGFOIL.COM POLAR EXPORT
NACA4324
NACA4324 |  |  |  | Cl Max: | 2.303 | at alpha= | 19 | deg
JavaFoil+Calcfoil stall+Eppler ext transition |  |  |  | L/D Max: | 76.683 | at alpha= | 8 | deg
Re: | 2000000 |  |  | Cd Min: | 0.01246 | at alpha= | -5 | deg
Mach: | 0.25 |  |  | Cl=0 at alpha= | -4.1471 | deg
|  |  |  | @ Cl=0.1, Cd= | 0.014837
|  |  |  | @ Cl=0.4, Cd= | 0.014539
|  |  |  | @ Cl=0.6, Cd= | 0.014298
alpha (deg) | Cl | Cd | Cm | Cl/Cd
-20 | -1.397 | 0.10874 | -0.044 | -12.843
-19.5 | -1.395 | 0.09732 | -0.046 | -14.338
-19 | -1.387 | 0.08846 | -0.047 | -15.685
-18.5 | -1.377 | 0.08007 | -0.049 | -17.193
-18 | -1.363 | 0.07234 | -0.05 | -18.84
-17.5 | -1.346 | 0.0653 | -0.051 | -20.611
-17 | -1.327 | 0.05861 | -0.053 | -22.636
-16.5 | -1.304 | 0.05257 | -0.054 | -24.814
-16 | -1.279 | 0.04711 | -0.056 | -27.152
-15.5 | -1.251 | 0.04206 | -0.057 | -29.744
-15 | -1.22 | 0.03754 | -0.058 | -32.497
-14.5 | -1.186 | 0.03368 | -0.06 | -35.218
-14 | -1.15 | 0.03028 | -0.061 | -37.968
-13.5 | -1.204 | 0.02731 | -0.062 | -44.106
-13 | -1.149 | 0.02491 | -0.064 | -46.102
-12.5 | -1.091 | 0.02289 | -0.065 | -47.68
-12 | -1.033 | 0.02128 | -0.066 | -48.519
-11.5 | -0.972 | 0.01993 | -0.067 | -48.8
-11 | -0.911 | 0.01889 | -0.068 | -48.234
-10.5 | -0.848 | 0.01797 | -0.069 | -47.192
-10 | -0.784 | 0.0171 | -0.07 | -45.859
-9.5 | -0.72 | 0.01644 | -0.071 | -43.778
-9 | -0.654 | 0.01595 | -0.072 | -41.011
-8.5 | -0.588 | 0.01545 | -0.073 | -38.076
-8 | -0.522 | 0.01504 | -0.074 | -34.691
-7.5 | -0.455 | 0.01465 | -0.075 | -31.049
-7 | -0.387 | 0.01416 | -0.076 | -27.366
-6.5 | -0.32 | 0.01383 | -0.077 | -23.125
-6 | -0.252 | 0.01354 | -0.078 | -18.614
-5.5 | -0.184 | 0.01328 | -0.079 | -13.866
-5 | -0.116 | 0.01246 | -0.079 | -9.312
-4.5 | -0.048 | 0.01261 | -0.08 | -3.792
-4 | 0.02 | 0.0145 | -0.081 | 1.413
-3.5 | 0.089 | 0.01483 | -0.082 | 5.99
-3 | 0.157 | 0.01487 | -0.082 | 10.578
-2.5 | 0.226 | 0.01489 | -0.083 | 15.164
-2 | 0.294 | 0.01387 | -0.084 | 21.235
-1.5 | 0.363 | 0.01449 | -0.084 | 25.041
-1 | 0.431 | 0.01458 | -0.085 | 29.587
-0.5 | 0.5 | 0.01452 | -0.086 | 34.428
0 | 0.565 | 0.01411 | -0.086 | 40.061
0.5 | 0.577 | 0.01423 | -0.087 | 40.519
1 | 0.638 | 0.01441 | -0.088 | 44.296
1.5 | 0.7 | 0.01466 | -0.088 | 47.729
2 | 0.761 | 0.01468 | -0.089 | 51.841
2.5 | 0.822 | 0.01489 | -0.09 | 55.181
3 | 0.883 | 0.01516 | -0.09 | 58.229
3.5 | 0.944 | 0.01541 | -0.091 | 61.244
4 | 1.004 | 0.01578 | -0.091 | 63.659
4.5 | 1.065 | 0.01607 | -0.092 | 66.261
5 | 1.125 | 0.01633 | -0.093 | 68.866
5.5 | 1.185 | 0.01671 | -0.093 | 70.917
6 | 1.245 | 0.01713 | -0.094 | 72.641
6.5 | 1.304 | 0.01759 | -0.094 | 74.148
7 | 1.363 | 0.01813 | -0.095 | 75.176
7.5 | 1.422 | 0.01871 | -0.095 | 75.99
8 | 1.48 | 0.0193 | -0.096 | 76.683
8.5 | 1.538 | 0.02006 | -0.096 | 76.674
9 | 1.595 | 0.02085 | -0.096 | 76.509
9.5 | 1.652 | 0.02177 | -0.097 | 75.912
10 | 1.708 | 0.02278 | -0.097 | 75
10.5 | 1.764 | 0.0239 | -0.097 | 73.82
11 | 1.819 | 0.02516 | -0.097 | 72.3
11.5 | 1.873 | 0.02665 | -0.098 | 70.271
12 | 1.926 | 0.02825 | -0.098 | 68.177
12.5 | 1.979 | 0.03007 | -0.098 | 65.8
13 | 2.03 | 0.03213 | -0.098 | 63.181
13.5 | 2.081 | 0.03437 | -0.098 | 60.54
14 | 2.131 | 0.03691 | -0.098 | 57.727
14.5 | 2.17 | 0.03972 | -0.098 | 54.639
15 | 2.198 | 0.04279 | -0.098 | 51.359
15.5 | 2.222 | 0.04616 | -0.098 | 48.138
16 | 2.243 | 0.04976 | -0.097 | 45.076
16.5 | 2.261 | 0.0536 | -0.097 | 42.187
17 | 2.276 | 0.05773 | -0.097 | 39.432
17.5 | 2.287 | 0.06216 | -0.097 | 36.798
18 | 2.296 | 0.06681 | -0.097 | 34.363
18.5 | 2.301 | 0.07175 | -0.096 | 32.072
19 | 2.303 | 0.07689 | -0.096 | 29.95
19.5 | 2.3 | 0.08244 | -0.096 | 27.898
20 | 2.294 | 0.0882 | -0.096 | 26.005

## 54. Re 2M Mach 0.25 (2)
BIGFOIL.COM POLAR EXPORT
NACA4324
NACA4324 |  |  |  | Cl Max: | 1.566 | at alpha= | 16 | deg
XFOIL ncrit=9 |  |  |  | L/D Max: | 86.345 | at alpha= | 8 | deg
Re: | 2000000 |  |  | Cd Min: | 0.1063 | at alpha= | 20 | deg
Mach: | 0.25 |  |  | Cl=0 at alpha= | -3.5704 | deg
|  |  |  | @ Cl=0.1, Cd= | 0.0089998
|  |  |  | @ Cl=0.4, Cd= | 0.0088674
|  |  |  | @ Cl=0.6, Cd= | 0.0094705
alpha (deg) | Cl | Cd | Cm | Cl/Cd
-20 | -1.1212 | 0.06826 | -0.1075 | -16.4254
-19.5 | -1.1324 | 0.05982 | -0.1125 | -18.9301
-19 | -1.149 | 0.05094 | -0.1177 | -22.5559
-18.5 | -1.1455 | 0.04427 | -0.122 | -25.8753
-18 | -1.1292 | 0.03898 | -0.1254 | -28.9687
-17.5 | -1.1053 | 0.03484 | -0.1277 | -31.725
-17 | -1.0844 | 0.03085 | -0.1292 | -35.1507
-16.5 | -1.0769 | 0.0275 | -0.1267 | -39.16
-16 | -1.0669 | 0.02492 | -0.1229 | -42.813
-15.5 | -1.0478 | 0.02276 | -0.1198 | -46.0369
-15 | -1.0235 | 0.02071 | -0.1174 | -49.4206
-14.5 | -0.996 | 0.01891 | -0.1149 | -52.6705
-14 | -0.9608 | 0.01754 | -0.1128 | -54.7777
-13.5 | -0.9237 | 0.01633 | -0.1107 | -56.5646
-13 | -0.8856 | 0.01523 | -0.1085 | -58.1484
-12.5 | -0.8422 | 0.01442 | -0.1066 | -58.405
-12 | -0.8009 | 0.01357 | -0.1043 | -59.0199
-11.5 | -0.7552 | 0.01295 | -0.1024 | -58.3166
-11 | -0.7107 | 0.01234 | -0.1002 | -57.5932
-10.5 | -0.6642 | 0.01185 | -0.0981 | -56.0506
-10 | -0.6178 | 0.01143 | -0.0958 | -54.0507
-9.5 | -0.5711 | 0.01101 | -0.0935 | -51.871
-9 | -0.5258 | 0.01067 | -0.0909 | -49.2784
-8.5 | -0.4821 | 0.01044 | -0.0878 | -46.1782
-8 | -0.4354 | 0.01019 | -0.0853 | -42.7282
-7.5 | -0.3854 | 0.01 | -0.0834 | -38.54
-7 | -0.3372 | 0.00978 | -0.0811 | -34.4785
-6.5 | -0.2882 | 0.00963 | -0.079 | -29.9273
-6 | -0.2375 | 0.00948 | -0.0772 | -25.0527
-5.5 | -0.1887 | 0.00934 | -0.0751 | -20.2034
-5 | -0.1386 | 0.00926 | -0.0731 | -14.9676
-4.5 | -0.0902 | 0.00918 | -0.0709 | -9.8257
-4 | -0.0415 | 0.00909 | -0.0687 | -4.5655
-3.5 | 0.0068 | 0.00909 | -0.0664 | 0.74807
-3 | 0.0533 | 0.00906 | -0.0638 | 5.883
-2.5 | 0.0996 | 0.009 | -0.0611 | 11.0667
-2 | 0.1425 | 0.00898 | -0.0577 | 15.8686
-1.5 | 0.183 | 0.00896 | -0.0539 | 20.4241
-1 | 0.2256 | 0.00901 | -0.0505 | 25.0388
-0.5 | 0.2705 | 0.00894 | -0.0477 | 30.2573
0 | 0.3146 | 0.00879 | -0.0449 | 35.7907
0.5 | 0.3631 | 0.0088 | -0.043 | 41.2614
1 | 0.4124 | 0.00889 | -0.0412 | 46.3892
1.5 | 0.4636 | 0.00901 | -0.0397 | 51.4539
2 | 0.5118 | 0.00923 | -0.0378 | 55.4496
2.5 | 0.5649 | 0.00934 | -0.0368 | 60.4818
3 | 0.616 | 0.00953 | -0.0355 | 64.638
3.5 | 0.6642 | 0.00982 | -0.0337 | 67.6375
4 | 0.7155 | 0.01 | -0.0325 | 71.55
4.5 | 0.7673 | 0.0102 | -0.0314 | 75.2255
5 | 0.816 | 0.01049 | -0.0298 | 77.7884
5.5 | 0.8611 | 0.0109 | -0.0276 | 79
6 | 0.9099 | 0.01112 | -0.0259 | 81.8255
6.5 | 0.96 | 0.01146 | -0.0245 | 83.7696
7.5 | 1.1167 | 0.01298 | -0.0343 | 86.0324
8 | 1.1812 | 0.01368 | -0.0364 | 86.345
8.5 | 1.244 | 0.01469 | -0.0385 | 84.6835
9 | 1.2871 | 0.01545 | -0.0366 | 83.3074
9.5 | 1.3094 | 0.01651 | -0.0311 | 79.3095
10 | 1.3439 | 0.01737 | -0.0277 | 77.369
10.5 | 1.3712 | 0.0187 | -0.0237 | 73.3262
11 | 1.4026 | 0.02 | -0.0205 | 70.13
11.5 | 1.4262 | 0.02179 | -0.0167 | 65.452
12 | 1.4564 | 0.02337 | -0.0139 | 62.3192
12.5 | 1.4787 | 0.02552 | -0.0106 | 57.9428
13 | 1.5008 | 0.02785 | -0.0076 | 53.8887
13.5 | 1.5219 | 0.03037 | -0.0049 | 50.112
14 | 1.5327 | 0.03376 | -0.0019 | 45.3999
14.5 | 1.5505 | 0.03681 | 0.0003 | 42.1217
15 | 1.5579 | 0.04076 | 0.0027 | 38.2213
15.5 | 1.5582 | 0.04544 | 0.005 | 34.2914
16 | 1.566 | 0.04966 | 0.0066 | 31.5344
16.5 | 1.5597 | 0.05523 | 0.0082 | 28.2401
17 | 1.5506 | 0.06125 | 0.0095 | 25.3159
17.5 | 1.5386 | 0.0677 | 0.0104 | 22.7267
18 | 1.5207 | 0.07487 | 0.0109 | 20.3112
18.5 | 1.5085 | 0.08167 | 0.011 | 18.4707
19 | 1.4778 | 0.09055 | 0.0105 | 16.3203
19.5 | 1.4593 | 0.0983 | 0.0097 | 14.8454
20 | 1.4403 | 0.1063 | 0.0084 | 13.5494

## 55. Re 2M Mach 0.50 (1)
BIGFOIL.COM POLAR EXPORT
NACA4324
NACA4324 |  |  |  | Cl Max: | 1.471 | at alpha= | 20 | deg
JavaFoil+Calcfoil stall+Eppler ext transition |  |  |  | L/D Max: | 35.991 | at alpha= | 6.5 | deg
Re: | 2000000 |  |  | Cd Min: | 0.01542 | at alpha= | -4.5 | deg
Mach: | 0.5 |  |  | Cl=0 at alpha= | -4.1486 | deg
|  |  |  | @ Cl=0.1, Cd= | 0.015882
|  |  |  | @ Cl=0.4, Cd= | 0.01576
|  |  |  | @ Cl=0.6, Cd= | 0.017866
alpha (deg) | Cl | Cd | Cm | Cl/Cd
-18 | -0.844 | 0.16466 | -0.04 | -5.127
-17.5 | -0.813 | 0.16352 | -0.039 | -4.973
-17 | -0.783 | 0.1565 | -0.04 | -5.004
-16.5 | -0.752 | 0.15158 | -0.039 | -4.961
-16 | -0.722 | 0.14802 | -0.039 | -4.875
-15.5 | -0.691 | 0.14236 | -0.039 | -4.855
-15 | -0.66 | 0.1359 | -0.039 | -4.858
-14.5 | -0.629 | 0.12643 | -0.038 | -4.976
-14 | -0.599 | 0.12159 | -0.038 | -4.922
-13.5 | -0.582 | 0.10268 | -0.05 | -5.672
-13 | -1.144 | 0.07755 | -0.056 | -14.751
-12.5 | -1.111 | 0.05946 | -0.062 | -18.676
-12 | -0.528 | 0.04733 | -0.066 | -11.15
-11.5 | -0.504 | 0.03858 | -0.069 | -13.058
-11 | -0.478 | 0.03223 | -0.071 | -14.815
-10.5 | -0.449 | 0.02763 | -0.074 | -16.259
-10 | -0.419 | 0.02424 | -0.076 | -17.286
-9.5 | -0.387 | 0.02186 | -0.078 | -17.716
-9 | -0.354 | 0.02006 | -0.079 | -17.654
-8.5 | -0.32 | 0.01858 | -0.081 | -17.213
-8 | -0.285 | 0.01751 | -0.082 | -16.254
-7.5 | -0.249 | 0.01676 | -0.083 | -14.838
-7 | -0.212 | 0.01774 | -0.084 | -11.971
-6.5 | -0.176 | 0.01703 | -0.085 | -10.313
-6 | -0.139 | 0.01639 | -0.086 | -8.457
-5.5 | -0.101 | 0.0161 | -0.087 | -6.294
-5 | -0.064 | 0.01557 | -0.088 | -4.103
-4.5 | -0.026 | 0.01542 | -0.089 | -1.709
-4 | 0.011 | 0.01594 | -0.09 | 0.708
-3.5 | 0.049 | 0.016 | -0.091 | 3.062
-3 | 0.087 | 0.01608 | -0.091 | 5.398
-2.5 | 0.125 | 0.0155 | -0.092 | 8.036
-2 | 0.162 | 0.01576 | -0.093 | 10.303
-1.5 | 0.2 | 0.01604 | -0.094 | 12.485
-1 | 0.238 | 0.01604 | -0.095 | 14.848
-0.5 | 0.276 | 0.01631 | -0.095 | 16.92
0 | 0.311 | 0.01574 | -0.096 | 19.787
0.5 | 0.349 | 0.01543 | -0.097 | 22.599
1 | 0.386 | 0.01565 | -0.098 | 24.649
1.5 | 0.423 | 0.01594 | -0.098 | 26.523
2 | 0.46 | 0.01634 | -0.099 | 28.125
2.5 | 0.496 | 0.01669 | -0.1 | 29.743
3 | 0.533 | 0.01711 | -0.1 | 31.15
3.5 | 0.569 | 0.01741 | -0.101 | 32.689
4 | 0.605 | 0.01794 | -0.102 | 33.744
4.5 | 0.641 | 0.01855 | -0.102 | 34.574
5 | 0.677 | 0.0192 | -0.103 | 35.25
5.5 | 0.712 | 0.0199 | -0.103 | 35.786
6 | 0.747 | 0.02084 | -0.104 | 35.841
6.5 | 0.781 | 0.02171 | -0.104 | 35.991
7 | 0.816 | 0.02282 | -0.104 | 35.737
7.5 | 0.849 | 0.0241 | -0.105 | 35.233
8 | 0.882 | 0.02556 | -0.105 | 34.495
8.5 | 0.914 | 0.02728 | -0.105 | 33.502
9 | 0.945 | 0.02933 | -0.105 | 32.222
9.5 | 0.975 | 0.03182 | -0.105 | 30.657
10 | 1.005 | 0.03477 | -0.105 | 28.897
10.5 | 1.033 | 0.03832 | -0.105 | 26.949
11 | 1.06 | 0.04266 | -0.104 | 24.841
11.5 | 1.085 | 0.04784 | -0.104 | 22.683
12 | 1.11 | 0.05417 | -0.103 | 20.486
12.5 | 1.133 | 0.06194 | -0.102 | 18.292
13 | 1.155 | 0.07152 | -0.101 | 16.148
13.5 | 1.175 | 0.08411 | -0.1 | 13.973
14 | 1.191 | 0.10501 | -0.098 | 11.337
14.5 | 1.119 | 0.13481 | -0.063 | 8.301
15 | 1.152 | 0.14111 | -0.067 | 8.164
15.5 | 1.255 | 0.13641 | -0.094 | 9.2
16 | 1.217 | 0.15653 | -0.072 | 7.773
16.5 | 1.249 | 0.16085 | -0.074 | 7.762
17 | 1.28 | 0.16565 | -0.076 | 7.729
17.5 | 1.312 | 0.17002 | -0.078 | 7.716
18 | 1.344 | 0.17482 | -0.08 | 7.687
18.5 | 1.383 | 0.18205 | -0.083 | 7.594
19 | 1.406 | 0.1823 | -0.082 | 7.711
19.5 | 1.437 | 0.18694 | -0.083 | 7.686
20 | 1.471 | 0.19375 | -0.085 | 7.59

## 56. Re 2M Mach 0.50 (2)
BIGFOIL.COM POLAR EXPORT
NACA4324
NACA4324 |  |  |  | Cl Max: | 1.3712 | at alpha= | 11.5 | deg
XFOIL ncrit=9 |  |  |  | L/D Max: | 56.755 | at alpha= | 6.5 | deg
Re: | 2000000 |  |  | Cd Min: | 0.12775 | at alpha= | -18.5 | deg
Mach: | 0.5 |  |  | Cl=0 at alpha= | -2.8232 | deg
|  |  |  | @ Cl=0.1, Cd= | 0.010384
|  |  |  | @ Cl=0.4, Cd= | 0.010944
|  |  |  | @ Cl=0.6, Cd= | 0.01217
alpha (deg) | Cl | Cd | Cm | Cl/Cd
-18.5 | -0.5079 | 0.12775 | -0.1176 | -3.9757
-18 | -0.5254 | 0.11693 | -0.1253 | -4.4933
-17.5 | -0.5388 | 0.10688 | -0.1324 | -5.0412
-17 | -0.5607 | 0.09738 | -0.1374 | -5.7579
-16.5 | -0.5892 | 0.08807 | -0.1414 | -6.6901
-16 | -0.6343 | 0.07849 | -0.1439 | -8.0813
-15.5 | -0.6834 | 0.06882 | -0.1463 | -9.9303
-15 | -0.7256 | 0.05963 | -0.1486 | -12.1684
-14.5 | -0.7609 | 0.05113 | -0.1505 | -14.8817
-14 | -0.7824 | 0.04378 | -0.1517 | -17.8712
-13.5 | -0.7976 | 0.03709 | -0.1523 | -21.5044
-13 | -0.7964 | 0.0317 | -0.1522 | -25.123
-12.5 | -0.78 | 0.0275 | -0.1513 | -28.3636
-12 | -0.7564 | 0.024 | -0.1497 | -31.5167
-11.5 | -0.7272 | 0.02106 | -0.1476 | -34.5299
-11 | -0.6887 | 0.0189 | -0.1451 | -36.4392
-10.5 | -0.6503 | 0.01707 | -0.1419 | -38.0961
-10 | -0.6057 | 0.01568 | -0.1385 | -38.6288
-9.5 | -0.5606 | 0.01452 | -0.1348 | -38.6088
-9 | -0.5133 | 0.0136 | -0.1309 | -37.7426
-8.5 | -0.4659 | 0.01285 | -0.1266 | -36.2568
-8 | -0.4172 | 0.01225 | -0.1223 | -34.0571
-7.5 | -0.3705 | 0.01175 | -0.1175 | -31.5319
-6.5 | -0.2808 | 0.01105 | -0.1067 | -25.4118
-6 | -0.2446 | 0.01085 | -0.0995 | -22.5438
-5.5 | -0.2035 | 0.0107 | -0.0933 | -19.0187
-5 | -0.1619 | 0.01054 | -0.0871 | -15.3605
-4.5 | -0.1216 | 0.01048 | -0.0808 | -11.6031
-4 | -0.0903 | 0.01036 | -0.0727 | -8.7162
-3.5 | -0.0572 | 0.0103 | -0.065 | -5.5534
-3 | -0.0168 | 0.01031 | -0.0588 | -1.6295
-2.5 | 0.0307 | 0.01028 | -0.0541 | 2.9864
-2 | 0.0798 | 0.01033 | -0.0499 | 7.7251
-1.5 | 0.1289 | 0.01046 | -0.0457 | 12.3231
-1 | 0.1839 | 0.01056 | -0.0428 | 17.4148
-0.5 | 0.2354 | 0.01073 | -0.0393 | 21.9385
0 | 0.2909 | 0.01084 | -0.0366 | 26.8358
0.5 | 0.3421 | 0.011 | -0.0333 | 31.1
1 | 0.3948 | 0.01093 | -0.0304 | 36.1208
1.5 | 0.4505 | 0.01108 | -0.0281 | 40.6588
2 | 0.5046 | 0.01147 | -0.0255 | 43.993
2.5 | 0.5588 | 0.01192 | -0.0231 | 46.8792
3 | 0.6181 | 0.01228 | -0.0214 | 50.3339
3.5 | 0.6741 | 0.01281 | -0.0194 | 52.623
4 | 0.7257 | 0.01349 | -0.0168 | 53.7954
4.5 | 0.7809 | 0.01411 | -0.0147 | 55.3437
5 | 0.8365 | 0.01478 | -0.0127 | 56.5968
5.5 | 0.8872 | 0.01564 | -0.0101 | 56.7263
6 | 0.9335 | 0.01667 | -0.007 | 55.9988
6.5 | 0.9847 | 0.01735 | -0.0039 | 56.755
7.5 | 1.159 | 0.02093 | -0.0142 | 55.3751
8 | 1.2197 | 0.02301 | -0.0148 | 53.0074
8.5 | 1.2492 | 0.02477 | -0.0098 | 50.432
9 | 1.2795 | 0.02682 | -0.0053 | 47.7069
9.5 | 1.3048 | 0.02937 | -0.001 | 44.4263
10 | 1.3258 | 0.03233 | 0.0032 | 41.0084
10.5 | 1.3474 | 0.03546 | 0.0069 | 37.9977
11 | 1.3572 | 0.03945 | 0.0108 | 34.403
11.5 | 1.3712 | 0.04338 | 0.014 | 31.609
12 | 1.3701 | 0.04845 | 0.0173 | 28.2786
12.5 | 1.37 | 0.05366 | 0.02 | 25.5311
13 | 1.3607 | 0.05975 | 0.0222 | 22.7732
13.5 | 1.3453 | 0.06645 | 0.024 | 20.2453
14 | 1.3278 | 0.07358 | 0.0252 | 18.0457
14.5 | 1.3035 | 0.08146 | 0.0258 | 16.0017
15 | 1.2864 | 0.089 | 0.0259 | 14.4539
15.5 | 1.2718 | 0.09651 | 0.0255 | 13.1779
16 | 1.2508 | 0.10485 | 0.0244 | 11.9294
16.5 | 1.2398 | 0.11245 | 0.0231 | 11.0253

## 57. Re 3M Mach 0.00 (1)
BIGFOIL.COM POLAR EXPORT
NACA4324
NACA4324 |  |  |  | Cl Max: | 2.42 | at alpha= | 20 | deg
JavaFoil+Calcfoil stall+Eppler ext transition |  |  |  | L/D Max: | 83.705 | at alpha= | 9 | deg
Re: | 3000000 |  |  | Cd Min: | 0.0119 | at alpha= | -3.5 | deg
Mach: | 0 |  |  | Cl=0 at alpha= | -4.1515 | deg
|  |  |  | @ Cl=0.1, Cd= | 0.012401
|  |  |  | @ Cl=0.4, Cd= | 0.013505
|  |  |  | @ Cl=0.6, Cd= | 0.013594
alpha (deg) | Cl | Cd | Cm | Cl/Cd
-20 | -1.529 | 0.07081 | -0.047 | -21.588
-19.5 | -1.509 | 0.06467 | -0.048 | -23.334
-19 | -1.487 | 0.05896 | -0.049 | -25.223
-18.5 | -1.463 | 0.05371 | -0.05 | -27.246
-18 | -1.438 | 0.04867 | -0.051 | -29.549
-17.5 | -1.411 | 0.04396 | -0.053 | -32.102
-17 | -1.382 | 0.03979 | -0.054 | -34.725
-16.5 | -1.351 | 0.03594 | -0.055 | -37.581
-16 | -1.317 | 0.03258 | -0.056 | -40.435
-15.5 | -1.282 | 0.02957 | -0.057 | -43.345
-15 | -1.243 | 0.02696 | -0.059 | -46.119
-14.5 | -1.203 | 0.02478 | -0.06 | -48.549
-14 | -1.16 | 0.02288 | -0.061 | -50.701
-13.5 | -1.19 | 0.02131 | -0.062 | -55.843
-13 | -1.132 | 0.01996 | -0.063 | -56.745
-12.5 | -1.074 | 0.01885 | -0.064 | -56.937
-12 | -1.014 | 0.01803 | -0.065 | -56.215
-11.5 | -0.953 | 0.01726 | -0.066 | -55.191
-11 | -0.891 | 0.01656 | -0.067 | -53.782
-10.5 | -0.828 | 0.01593 | -0.068 | -51.973
-10 | -0.765 | 0.0155 | -0.069 | -49.334
-9.5 | -0.701 | 0.01503 | -0.07 | -46.65
-9 | -0.637 | 0.01465 | -0.071 | -43.458
-8.5 | -0.572 | 0.01432 | -0.071 | -39.953
-8 | -0.507 | 0.01398 | -0.072 | -36.249
-7.5 | -0.442 | 0.01357 | -0.073 | -32.545
-7 | -0.376 | 0.0133 | -0.074 | -28.28
-6.5 | -0.31 | 0.01305 | -0.075 | -23.786
-6 | -0.245 | 0.01219 | -0.075 | -20.063
-5.5 | -0.179 | 0.01235 | -0.076 | -14.461
-5 | -0.113 | 0.01251 | -0.077 | -8.991
-4.5 | -0.046 | 0.01276 | -0.078 | -3.634
-4 | 0.02 | 0.01294 | -0.078 | 1.535
-3.5 | 0.086 | 0.0119 | -0.079 | 7.243
-3 | 0.153 | 0.0143 | -0.08 | 10.663
-2.5 | 0.219 | 0.01381 | -0.081 | 15.852
-2 | 0.285 | 0.01346 | -0.081 | 21.187
-1.5 | 0.351 | 0.01349 | -0.082 | 26.046
-1 | 0.418 | 0.01351 | -0.083 | 30.907
-0.5 | 0.484 | 0.01315 | -0.083 | 36.805
0 | 0.548 | 0.01315 | -0.084 | 41.683
0.5 | 0.57 | 0.01354 | -0.085 | 42.13
1 | 0.631 | 0.01365 | -0.085 | 46.256
1.5 | 0.692 | 0.01365 | -0.086 | 50.693
2 | 0.753 | 0.01382 | -0.086 | 54.471
2.5 | 0.813 | 0.01403 | -0.087 | 57.97
3 | 0.874 | 0.01424 | -0.088 | 61.369
3.5 | 0.934 | 0.01446 | -0.088 | 64.609
4 | 0.994 | 0.01476 | -0.089 | 67.334
4.5 | 1.054 | 0.01503 | -0.089 | 70.127
5 | 1.114 | 0.01523 | -0.09 | 73.145
5.5 | 1.173 | 0.01558 | -0.09 | 75.301
6 | 1.232 | 0.01592 | -0.091 | 77.405
6.5 | 1.291 | 0.01625 | -0.091 | 79.462
7 | 1.35 | 0.01668 | -0.092 | 80.971
7.5 | 1.409 | 0.01719 | -0.092 | 81.946
8 | 1.467 | 0.0177 | -0.093 | 82.855
8.5 | 1.524 | 0.01826 | -0.093 | 83.485
9 | 1.582 | 0.0189 | -0.094 | 83.705
9.5 | 1.638 | 0.0196 | -0.094 | 83.596
10 | 1.695 | 0.02037 | -0.094 | 83.182
10.5 | 1.75 | 0.02127 | -0.095 | 82.303
11 | 1.806 | 0.02224 | -0.095 | 81.17
11.5 | 1.86 | 0.0233 | -0.095 | 79.835
12 | 1.914 | 0.0245 | -0.096 | 78.124
12.5 | 1.967 | 0.02583 | -0.096 | 76.164
13 | 2.019 | 0.0273 | -0.096 | 73.959
13.5 | 2.071 | 0.02888 | -0.096 | 71.699
14 | 2.122 | 0.03069 | -0.096 | 69.129
14.5 | 2.165 | 0.03265 | -0.096 | 66.313
15 | 2.2 | 0.03476 | -0.096 | 63.281
15.5 | 2.232 | 0.03707 | -0.096 | 60.215
16 | 2.262 | 0.03953 | -0.096 | 57.218
16.5 | 2.29 | 0.04218 | -0.096 | 54.286
17 | 2.315 | 0.04501 | -0.096 | 51.431
17.5 | 2.338 | 0.04802 | -0.096 | 48.689
18 | 2.359 | 0.05123 | -0.096 | 46.049
18.5 | 2.378 | 0.05463 | -0.096 | 43.526
19 | 2.394 | 0.05823 | -0.096 | 41.117
19.5 | 2.408 | 0.062 | -0.096 | 38.84
20 | 2.42 | 0.06598 | -0.095 | 36.671

## 58. Re 3M Mach 0.00 (2)
BIGFOIL.COM POLAR EXPORT
NACA4324
NACA4324 |  |  |  | Cl Max: | 1.6648 | at alpha= | 18 | deg
XFOIL ncrit=9 |  |  |  | L/D Max: | 106.45 | at alpha= | 8.5 | deg
Re: | 3000000 |  |  | Cd Min: | 0.07517 | at alpha= | 20 | deg
Mach: | 0 |  |  | Cl=0 at alpha= | -3.6147 | deg
|  |  |  | @ Cl=0.1, Cd= | 0.0082042
|  |  |  | @ Cl=0.4, Cd= | 0.0079008
|  |  |  | @ Cl=0.6, Cd= | 0.0082992
alpha (deg) | Cl | Cd | Cm | Cl/Cd
-20 | -1.3314 | 0.03372 | -0.111 | -39.484
-19.5 | -1.3024 | 0.03053 | -0.1134 | -42.6597
-19 | -1.2734 | 0.02799 | -0.1142 | -45.4948
-18.5 | -1.255 | 0.02526 | -0.1135 | -49.6833
-18 | -1.246 | 0.02299 | -0.1098 | -54.1975
-17.5 | -1.2305 | 0.0212 | -0.1063 | -58.0425
-17 | -1.2077 | 0.01971 | -0.1034 | -61.2735
-16.5 | -1.1799 | 0.01821 | -0.1013 | -64.7941
-16 | -1.1496 | 0.01692 | -0.0993 | -67.9433
-15.5 | -1.113 | 0.01591 | -0.0978 | -69.956
-15 | -1.0743 | 0.01509 | -0.0962 | -71.1928
-14 | -0.9963 | 0.01344 | -0.0929 | -74.1295
-13.5 | -0.9521 | 0.0129 | -0.0917 | -73.8062
-13 | -0.9102 | 0.01225 | -0.09 | -74.302
-12.5 | -0.8656 | 0.01176 | -0.0886 | -73.6054
-12 | -0.8199 | 0.01131 | -0.0872 | -72.4934
-11.5 | -0.7747 | 0.01088 | -0.0857 | -71.204
-11 | -0.7274 | 0.01056 | -0.0843 | -68.8826
-10.5 | -0.6831 | 0.01021 | -0.0823 | -66.905
-10 | -0.6389 | 0.01004 | -0.0801 | -63.6355
-9.5 | -0.5922 | 0.00975 | -0.0785 | -60.7385
-8.5 | -0.4935 | 0.0093 | -0.0761 | -53.0645
-8 | -0.4418 | 0.00912 | -0.0753 | -48.443
-7.5 | -0.3921 | 0.00895 | -0.0741 | -43.8101
-7 | -0.3407 | 0.00882 | -0.0731 | -38.6281
-6.5 | -0.2905 | 0.00869 | -0.072 | -33.4292
-6 | -0.2411 | 0.00857 | -0.0706 | -28.133
-5.5 | -0.1898 | 0.00848 | -0.0696 | -22.3821
-5 | -0.1391 | 0.0084 | -0.0685 | -16.5595
-4.5 | -0.0881 | 0.00831 | -0.0674 | -10.6017
-4 | -0.0383 | 0.00828 | -0.066 | -4.6256
-3.5 | 0.0114 | 0.00826 | -0.0647 | 1.3801
-3 | 0.0614 | 0.00822 | -0.0634 | 7.4696
-2.5 | 0.1102 | 0.0082 | -0.0618 | 13.439
-2 | 0.1594 | 0.00821 | -0.0603 | 19.4153
-1.5 | 0.2063 | 0.00822 | -0.0584 | 25.0973
-1 | 0.2529 | 0.00819 | -0.0564 | 30.8791
-0.5 | 0.2952 | 0.00816 | -0.0535 | 36.1765
0 | 0.3365 | 0.00803 | -0.0505 | 41.9054
0.5 | 0.3799 | 0.00788 | -0.048 | 48.2107
1 | 0.4282 | 0.00793 | -0.0464 | 53.9975
1.5 | 0.477 | 0.00802 | -0.045 | 59.4763
2 | 0.5287 | 0.00808 | -0.0442 | 65.4332
2.5 | 0.5785 | 0.00823 | -0.0431 | 70.2916
3 | 0.6282 | 0.00839 | -0.042 | 74.8749
3.5 | 0.6802 | 0.00846 | -0.0413 | 80.4019
4 | 0.7309 | 0.00858 | -0.0405 | 85.1865
4.5 | 0.7795 | 0.00878 | -0.0393 | 88.7813
5 | 0.8283 | 0.00899 | -0.0382 | 92.1357
5.5 | 0.879 | 0.00913 | -0.0374 | 96.276
6 | 0.9271 | 0.00935 | -0.0362 | 99.1551
6.5 | 0.9719 | 0.00964 | -0.0345 | 100.8195
7 | 1.0181 | 0.00984 | -0.0329 | 103.4654
7.5 | 1.0784 | 0.01015 | -0.0344 | 106.2463
8 | 1.1549 | 0.01086 | -0.0398 | 106.3444
8.5 | 1.2146 | 0.01141 | -0.0415 | 106.4505
9 | 1.2706 | 0.0122 | -0.0429 | 104.1475
9.5 | 1.3317 | 0.0128 | -0.045 | 104.0391
10 | 1.3716 | 0.0137 | -0.0434 | 100.1168
10.5 | 1.3979 | 0.01444 | -0.0389 | 96.8075
11 | 1.425 | 0.01541 | -0.0349 | 92.4724
11.5 | 1.4566 | 0.01636 | -0.0319 | 89.0342
12 | 1.4841 | 0.01758 | -0.0286 | 84.4198
12.5 | 1.5077 | 0.01908 | -0.025 | 79.0199
13 | 1.5343 | 0.02054 | -0.0221 | 74.6981
13.5 | 1.5563 | 0.02233 | -0.0189 | 69.6955
14 | 1.5792 | 0.02421 | -0.0161 | 65.2292
14.5 | 1.5994 | 0.0264 | -0.0134 | 60.5833
15 | 1.6148 | 0.02903 | -0.0106 | 55.6252
15.5 | 1.6378 | 0.03129 | -0.0088 | 52.3426
16 | 1.6482 | 0.03458 | -0.0064 | 47.6634
16.5 | 1.6557 | 0.03821 | -0.0042 | 43.3316
17 | 1.6626 | 0.04209 | -0.0023 | 39.5011
17.5 | 1.6637 | 0.04656 | -0.0005 | 35.7324
18 | 1.6648 | 0.05119 | 0.0009 | 32.522
18.5 | 1.6619 | 0.05636 | 0.0021 | 29.4872
19 | 1.6523 | 0.06224 | 0.0031 | 26.5472
19.5 | 1.6466 | 0.06795 | 0.0036 | 24.2325
20 | 1.6275 | 0.07517 | 0.0039 | 21.6509

## 59. Re 3M Mach 0.10 (1)
BIGFOIL.COM POLAR EXPORT
NACA4324
NACA4324 |  |  |  | Cl Max: | 2.407 | at alpha= | 20 | deg
JavaFoil+Calcfoil stall+Eppler ext transition |  |  |  | L/D Max: | 83.062 | at alpha= | 9 | deg
Re: | 3000000 |  |  | Cd Min: | 0.01201 | at alpha= | -3.5 | deg
Mach: | 0.1 |  |  | Cl=0 at alpha= | -4.1493 | deg
|  |  |  | @ Cl=0.1, Cd= | 0.012386
|  |  |  | @ Cl=0.4, Cd= | 0.013284
|  |  |  | @ Cl=0.6, Cd= | 0.013631
alpha (deg) | Cl | Cd | Cm | Cl/Cd
-20 | -1.516 | 0.07399 | -0.047 | -20.489
-19.5 | -1.498 | 0.06774 | -0.048 | -22.106
-19 | -1.477 | 0.06171 | -0.049 | -23.938
-18.5 | -1.455 | 0.05605 | -0.05 | -25.965
-18 | -1.431 | 0.05074 | -0.051 | -28.206
-17.5 | -1.405 | 0.04589 | -0.053 | -30.625
-17 | -1.377 | 0.04137 | -0.054 | -33.29
-16.5 | -1.347 | 0.03742 | -0.055 | -36
-16 | -1.315 | 0.03382 | -0.056 | -38.878
-15.5 | -1.28 | 0.03059 | -0.057 | -41.833
-15 | -1.243 | 0.02776 | -0.059 | -44.761
-14.5 | -1.203 | 0.02544 | -0.06 | -47.294
-14 | -1.161 | 0.02341 | -0.061 | -49.584
-13.5 | -1.194 | 0.02173 | -0.062 | -54.941
-13 | -1.136 | 0.0203 | -0.063 | -55.976
-12.5 | -1.077 | 0.01914 | -0.064 | -56.286
-12 | -1.017 | 0.01827 | -0.065 | -55.705
-11.5 | -0.956 | 0.01745 | -0.066 | -54.821
-11 | -0.894 | 0.01665 | -0.067 | -53.716
-10.5 | -0.832 | 0.01606 | -0.068 | -51.803
-10 | -0.768 | 0.01567 | -0.069 | -49.024
-9.5 | -0.704 | 0.01514 | -0.07 | -46.503
-9 | -0.64 | 0.01473 | -0.071 | -43.419
-8.5 | -0.575 | 0.01439 | -0.072 | -39.937
-8 | -0.509 | 0.01406 | -0.073 | -36.237
-7.5 | -0.444 | 0.01363 | -0.073 | -32.56
-7 | -0.378 | 0.01335 | -0.074 | -28.308
-6.5 | -0.312 | 0.01309 | -0.075 | -23.822
-6 | -0.246 | 0.01223 | -0.076 | -20.094
-5.5 | -0.179 | 0.0124 | -0.077 | -14.477
-5 | -0.113 | 0.01256 | -0.077 | -9.006
-4.5 | -0.047 | 0.0128 | -0.078 | -3.641
-4 | 0.02 | 0.01298 | -0.079 | 1.537
-3.5 | 0.087 | 0.01201 | -0.08 | 7.213
-3 | 0.153 | 0.01392 | -0.08 | 11.015
-2.5 | 0.22 | 0.01384 | -0.081 | 15.888
-2 | 0.287 | 0.01371 | -0.082 | 20.903
-1.5 | 0.353 | 0.01353 | -0.082 | 26.107
-1 | 0.42 | 0.01318 | -0.083 | 31.85
-0.5 | 0.486 | 0.01318 | -0.084 | 36.897
0 | 0.551 | 0.01318 | -0.084 | 41.776
0.5 | 0.572 | 0.01358 | -0.085 | 42.099
1 | 0.633 | 0.01369 | -0.086 | 46.237
1.5 | 0.694 | 0.0137 | -0.086 | 50.638
2 | 0.754 | 0.01387 | -0.087 | 54.403
2.5 | 0.815 | 0.01408 | -0.087 | 57.904
3 | 0.876 | 0.0143 | -0.088 | 61.255
3.5 | 0.936 | 0.01452 | -0.089 | 64.483
4 | 0.996 | 0.01483 | -0.089 | 67.182
4.5 | 1.056 | 0.0151 | -0.09 | 69.941
5 | 1.116 | 0.01531 | -0.09 | 72.909
5.5 | 1.176 | 0.01567 | -0.091 | 75.03
6 | 1.235 | 0.01602 | -0.091 | 77.095
6.5 | 1.294 | 0.01636 | -0.092 | 79.103
7 | 1.353 | 0.0168 | -0.092 | 80.542
7.5 | 1.412 | 0.01732 | -0.093 | 81.495
8 | 1.47 | 0.01785 | -0.093 | 82.327
8.5 | 1.528 | 0.01843 | -0.094 | 82.906
9 | 1.585 | 0.01908 | -0.094 | 83.062
9.5 | 1.642 | 0.01981 | -0.095 | 82.862
10 | 1.698 | 0.02061 | -0.095 | 82.379
10.5 | 1.754 | 0.02154 | -0.095 | 81.429
11 | 1.809 | 0.02254 | -0.095 | 80.238
11.5 | 1.863 | 0.02364 | -0.096 | 78.822
12 | 1.917 | 0.02488 | -0.096 | 77.049
12.5 | 1.97 | 0.02627 | -0.096 | 75.005
13 | 2.023 | 0.02779 | -0.096 | 72.769
13.5 | 2.074 | 0.02946 | -0.096 | 70.397
14 | 2.125 | 0.03132 | -0.096 | 67.855
14.5 | 2.168 | 0.03338 | -0.096 | 64.952
15 | 2.202 | 0.03558 | -0.096 | 61.881
15.5 | 2.233 | 0.038 | -0.096 | 58.758
16 | 2.262 | 0.04059 | -0.096 | 55.72
16.5 | 2.288 | 0.04333 | -0.096 | 52.821
17 | 2.313 | 0.04633 | -0.096 | 49.914
17.5 | 2.334 | 0.0495 | -0.096 | 47.159
18 | 2.354 | 0.0528 | -0.096 | 44.577
18.5 | 2.371 | 0.05637 | -0.096 | 42.066
19 | 2.386 | 0.06008 | -0.096 | 39.713
19.5 | 2.398 | 0.06403 | -0.096 | 37.448
20 | 2.407 | 0.06819 | -0.096 | 35.304

## 60. Re 3M Mach 0.10 (2)
BIGFOIL.COM POLAR EXPORT
NACA4324
NACA4324 |  |  |  | Cl Max: | 1.6581 | at alpha= | 17 | deg
XFOIL ncrit=9 |  |  |  | L/D Max: | 105.141 | at alpha= | 8 | deg
Re: | 3000000 |  |  | Cd Min: | 0.07895 | at alpha= | 20 | deg
Mach: | 0.1 |  |  | Cl=0 at alpha= | -3.6086 | deg
|  |  |  | @ Cl=0.1, Cd= | 0.0082558
|  |  |  | @ Cl=0.4, Cd= | 0.0079594
|  |  |  | @ Cl=0.6, Cd= | 0.0083622
alpha (deg) | Cl | Cd | Cm | Cl/Cd
-20 | -1.3231 | 0.03593 | -0.1128 | -36.8244
-19.5 | -1.297 | 0.03236 | -0.1153 | -40.0803
-19 | -1.2699 | 0.02948 | -0.1164 | -43.0767
-18.5 | -1.2478 | 0.02671 | -0.1163 | -46.7166
-18 | -1.2404 | 0.02418 | -0.1128 | -51.2986
-17.5 | -1.2292 | 0.02212 | -0.1088 | -55.5696
-17 | -1.2073 | 0.02041 | -0.1061 | -59.1524
-16.5 | -1.1783 | 0.01898 | -0.104 | -62.0811
-16 | -1.1497 | 0.01749 | -0.1019 | -65.7347
-15.5 | -1.1152 | 0.01633 | -0.1002 | -68.2915
-15 | -1.0762 | 0.01545 | -0.0987 | -69.657
-14.5 | -1.0383 | 0.01451 | -0.0969 | -71.5575
-14 | -0.9983 | 0.0137 | -0.0952 | -72.8686
-13.5 | -0.9549 | 0.01309 | -0.0938 | -72.9488
-13 | -0.9118 | 0.01247 | -0.0922 | -73.1195
-12.5 | -0.8679 | 0.01192 | -0.0906 | -72.8104
-12 | -0.8213 | 0.01147 | -0.0893 | -71.6042
-11.5 | -0.7765 | 0.011 | -0.0875 | -70.5909
-11 | -0.7284 | 0.01069 | -0.0862 | -68.1384
-10.5 | -0.6839 | 0.01029 | -0.0842 | -66.4626
-10 | -0.6393 | 0.01009 | -0.082 | -63.3598
-9.5 | -0.5937 | 0.00982 | -0.0799 | -60.4582
-9 | -0.5442 | 0.00961 | -0.0786 | -56.6285
-8.5 | -0.4953 | 0.00936 | -0.0772 | -52.9167
-8 | -0.4433 | 0.00918 | -0.0763 | -48.2898
-7.5 | -0.3937 | 0.00899 | -0.075 | -43.7931
-7 | -0.3418 | 0.00887 | -0.074 | -38.5344
-6.5 | -0.2918 | 0.00873 | -0.0727 | -33.425
-6 | -0.2421 | 0.0086 | -0.0713 | -28.1512
-5 | -0.1403 | 0.00844 | -0.0689 | -16.6232
-4.5 | -0.0889 | 0.00835 | -0.0678 | -10.6467
-4 | -0.0389 | 0.00833 | -0.0664 | -4.6699
-3.5 | 0.0108 | 0.00828 | -0.065 | 1.3043
-3 | 0.0604 | 0.00828 | -0.0635 | 7.2947
-2.5 | 0.1094 | 0.00825 | -0.0619 | 13.2606
-2 | 0.1587 | 0.00824 | -0.0603 | 19.2597
-1.5 | 0.2056 | 0.00825 | -0.0583 | 24.9212
-1 | 0.2498 | 0.00823 | -0.0557 | 30.3524
-0.5 | 0.2932 | 0.0082 | -0.0529 | 35.7561
0 | 0.3351 | 0.0081 | -0.0499 | 41.3704
0.5 | 0.3797 | 0.00793 | -0.0476 | 47.8815
1 | 0.4281 | 0.008 | -0.046 | 53.5125
1.5 | 0.4774 | 0.00807 | -0.0447 | 59.1574
2 | 0.5293 | 0.00814 | -0.0438 | 65.0246
2.5 | 0.579 | 0.0083 | -0.0426 | 69.759
3 | 0.6296 | 0.00845 | -0.0415 | 74.5089
3.5 | 0.6818 | 0.00853 | -0.0408 | 79.9297
4 | 0.7325 | 0.00866 | -0.0399 | 84.5843
4.5 | 0.781 | 0.00887 | -0.0386 | 88.0496
5 | 0.8307 | 0.00908 | -0.0376 | 91.4868
5.5 | 0.8816 | 0.00923 | -0.0368 | 95.5146
6 | 0.9294 | 0.00947 | -0.0355 | 98.1415
6.5 | 0.9744 | 0.00978 | -0.0337 | 99.6319
7 | 1.0215 | 0.00997 | -0.0322 | 102.4574
7.5 | 1.0823 | 0.01032 | -0.0337 | 104.874
8 | 1.1597 | 0.01103 | -0.0392 | 105.1405
8.5 | 1.2188 | 0.01162 | -0.0407 | 104.8881
9 | 1.276 | 0.01242 | -0.0422 | 102.7375
9.5 | 1.337 | 0.01307 | -0.0442 | 102.2953
10 | 1.3735 | 0.01396 | -0.0418 | 98.3883
10.5 | 1.3994 | 0.01479 | -0.0372 | 94.618
11 | 1.4278 | 0.01578 | -0.0334 | 90.4816
11.5 | 1.4575 | 0.01685 | -0.0301 | 86.4985
12 | 1.4861 | 0.01809 | -0.0269 | 82.1504
12.5 | 1.5083 | 0.01974 | -0.0232 | 76.4083
13 | 1.5357 | 0.02121 | -0.0203 | 72.4045
13.5 | 1.5588 | 0.02301 | -0.0173 | 67.7445
14 | 1.5789 | 0.02513 | -0.0142 | 62.8293
14.5 | 1.5996 | 0.02738 | -0.0116 | 58.4222
15 | 1.6157 | 0.03005 | -0.009 | 53.7671
15.5 | 1.6346 | 0.0327 | -0.0069 | 49.9878
16 | 1.6464 | 0.03597 | -0.0047 | 45.7715
16.5 | 1.6512 | 0.03991 | -0.0024 | 41.3731
17 | 1.6581 | 0.04387 | -0.0006 | 37.7958
17.5 | 1.6569 | 0.04865 | 0.0012 | 34.0576
18 | 1.6506 | 0.05407 | 0.0027 | 30.5271
18.5 | 1.6464 | 0.05946 | 0.0037 | 27.6892
19 | 1.6329 | 0.06585 | 0.0046 | 24.7973
19.5 | 1.6268 | 0.07171 | 0.0049 | 22.6858
20 | 1.6079 | 0.07895 | 0.0051 | 20.3661

## 61. Re 3M Mach 0.25 (1)
BIGFOIL.COM POLAR EXPORT
NACA4324
NACA4324 |  |  |  | Cl Max: | 2.311 | at alpha= | 19 | deg
JavaFoil+Calcfoil stall+Eppler ext transition |  |  |  | L/D Max: | 79.28 | at alpha= | 8 | deg
Re: | 3000000 |  |  | Cd Min: | 0.01225 | at alpha= | -5.5 | deg
Mach: | 0.25 |  |  | Cl=0 at alpha= | -4.1471 | deg
|  |  |  | @ Cl=0.1, Cd= | 0.014683
|  |  |  | @ Cl=0.4, Cd= | 0.013355
|  |  |  | @ Cl=0.6, Cd= | 0.013709
alpha (deg) | Cl | Cd | Cm | Cl/Cd
-20 | -1.412 | 0.09738 | -0.046 | -14.503
-19.5 | -1.407 | 0.08855 | -0.047 | -15.894
-19 | -1.399 | 0.08024 | -0.048 | -17.441
-18.5 | -1.388 | 0.07266 | -0.05 | -19.105
-18 | -1.374 | 0.06546 | -0.051 | -20.993
-17.5 | -1.357 | 0.05893 | -0.052 | -23.031
-17 | -1.338 | 0.05274 | -0.054 | -25.368
-16.5 | -1.316 | 0.04696 | -0.055 | -28.024
-16 | -1.29 | 0.04212 | -0.056 | -30.632
-15.5 | -1.262 | 0.03759 | -0.058 | -33.57
-15 | -1.23 | 0.03364 | -0.059 | -36.569
-14.5 | -1.196 | 0.03018 | -0.06 | -39.63
-14 | -1.159 | 0.02724 | -0.062 | -42.539
-13.5 | -1.213 | 0.02481 | -0.063 | -48.896
-13 | -1.156 | 0.02275 | -0.064 | -50.828
-12.5 | -1.098 | 0.02106 | -0.065 | -52.151
-12 | -1.038 | 0.01968 | -0.067 | -52.769
-11.5 | -0.977 | 0.01858 | -0.068 | -52.585
-11 | -0.915 | 0.01773 | -0.069 | -51.603
-10.5 | -0.851 | 0.01696 | -0.07 | -50.185
-10 | -0.787 | 0.0162 | -0.071 | -48.564
-9.5 | -0.722 | 0.01564 | -0.072 | -46.15
-9 | -0.656 | 0.01522 | -0.073 | -43.09
-8.5 | -0.589 | 0.01478 | -0.074 | -39.873
-8 | -0.523 | 0.01443 | -0.074 | -36.214
-7.5 | -0.455 | 0.01408 | -0.075 | -32.349
-7 | -0.388 | 0.01363 | -0.076 | -28.452
-6.5 | -0.32 | 0.01335 | -0.077 | -23.987
-6 | -0.252 | 0.0131 | -0.078 | -19.26
-5.5 | -0.184 | 0.01225 | -0.079 | -15.048
-5 | -0.116 | 0.01242 | -0.079 | -9.35
-4.5 | -0.048 | 0.0126 | -0.08 | -3.798
-4 | 0.02 | 0.01477 | -0.081 | 1.388
-3.5 | 0.089 | 0.01482 | -0.082 | 5.998
-3 | 0.158 | 0.01396 | -0.082 | 11.289
-2.5 | 0.226 | 0.01376 | -0.083 | 16.425
-2 | 0.294 | 0.0137 | -0.084 | 21.497
-1.5 | 0.363 | 0.01335 | -0.084 | 27.192
-1 | 0.431 | 0.01336 | -0.085 | 32.281
-0.5 | 0.5 | 0.014 | -0.086 | 35.707
0 | 0.566 | 0.01401 | -0.087 | 40.37
0.5 | 0.577 | 0.01365 | -0.087 | 42.296
1 | 0.639 | 0.01381 | -0.088 | 46.244
1.5 | 0.7 | 0.01409 | -0.089 | 49.687
2 | 0.761 | 0.01413 | -0.089 | 53.872
2.5 | 0.823 | 0.01434 | -0.09 | 57.361
3 | 0.884 | 0.01462 | -0.09 | 60.463
3.5 | 0.945 | 0.01486 | -0.091 | 63.557
4 | 1.005 | 0.01523 | -0.092 | 66.026
4.5 | 1.066 | 0.01552 | -0.092 | 68.653
5 | 1.126 | 0.01579 | -0.093 | 71.329
5.5 | 1.186 | 0.01616 | -0.093 | 73.405
6 | 1.246 | 0.0166 | -0.094 | 75.046
6.5 | 1.306 | 0.01704 | -0.094 | 76.602
7 | 1.365 | 0.01756 | -0.095 | 77.722
7.5 | 1.424 | 0.01811 | -0.095 | 78.611
8 | 1.482 | 0.01869 | -0.096 | 79.28
8.5 | 1.54 | 0.01943 | -0.096 | 79.251
9 | 1.598 | 0.0202 | -0.096 | 79.09
9.5 | 1.655 | 0.02107 | -0.097 | 78.518
10 | 1.711 | 0.02205 | -0.097 | 77.6
10.5 | 1.767 | 0.02314 | -0.097 | 76.344
11 | 1.822 | 0.02436 | -0.098 | 74.798
11.5 | 1.876 | 0.02578 | -0.098 | 72.779
12 | 1.929 | 0.02732 | -0.098 | 70.617
12.5 | 1.982 | 0.02906 | -0.098 | 68.215
13 | 2.034 | 0.031 | -0.098 | 65.602
13.5 | 2.085 | 0.0331 | -0.098 | 62.987
14 | 2.135 | 0.03549 | -0.098 | 60.168
14.5 | 2.176 | 0.0381 | -0.098 | 57.106
15 | 2.204 | 0.04096 | -0.098 | 53.8
15.5 | 2.228 | 0.04403 | -0.098 | 50.606
16 | 2.25 | 0.04735 | -0.098 | 47.515
16.5 | 2.268 | 0.05092 | -0.098 | 44.551
17 | 2.284 | 0.0547 | -0.098 | 41.753
17.5 | 2.295 | 0.05877 | -0.097 | 39.056
18 | 2.304 | 0.06311 | -0.097 | 36.504
18.5 | 2.309 | 0.06771 | -0.097 | 34.104
19 | 2.311 | 0.07255 | -0.097 | 31.853
19.5 | 2.308 | 0.07769 | -0.097 | 29.715
20 | 2.302 | 0.08311 | -0.096 | 27.701

## 62. Re 3M Mach 0.25 (2)
BIGFOIL.COM POLAR EXPORT
NACA4324
NACA4324 |  |  |  | Cl Max: | 1.6124 | at alpha= | 16.5 | deg
XFOIL ncrit=9 |  |  |  | L/D Max: | 97.6815 | at alpha= | 8 | deg
Re: | 3000000 |  |  | Cd Min: | 0.09983 | at alpha= | 20 | deg
Mach: | 0.25 |  |  | Cl=0 at alpha= | -3.5606 | deg
|  |  |  | @ Cl=0.1, Cd= | 0.0084724
|  |  |  | @ Cl=0.4, Cd= | 0.0083222
|  |  |  | @ Cl=0.6, Cd= | 0.0087206
alpha (deg) | Cl | Cd | Cm | Cl/Cd
-20 | -1.2162 | 0.05409 | -0.1191 | -22.4847
-19.5 | -1.2254 | 0.04644 | -0.1233 | -26.3867
-19 | -1.2193 | 0.0407 | -0.1263 | -29.9582
-18.5 | -1.2091 | 0.03598 | -0.1275 | -33.6048
-18 | -1.1962 | 0.03232 | -0.127 | -37.0111
-17.5 | -1.1919 | 0.02919 | -0.1236 | -40.8325
-16.5 | -1.1722 | 0.02344 | -0.1175 | -50.0085
-16 | -1.1447 | 0.02139 | -0.1157 | -53.5157
-15.5 | -1.1139 | 0.01965 | -0.1137 | -56.687
-15 | -1.0823 | 0.01793 | -0.1117 | -60.3625
-14.5 | -1.0448 | 0.01663 | -0.1099 | -62.8262
-14 | -1.0024 | 0.01564 | -0.1083 | -64.0921
-13.5 | -0.9644 | 0.01453 | -0.106 | -66.373
-13 | -0.921 | 0.01369 | -0.1041 | -67.2754
-12.5 | -0.8754 | 0.01302 | -0.1023 | -67.235
-12 | -0.8314 | 0.01232 | -0.1001 | -67.4838
-11.5 | -0.7836 | 0.01182 | -0.0983 | -66.2944
-11 | -0.7381 | 0.01129 | -0.096 | -65.3764
-10.5 | -0.6887 | 0.01092 | -0.0942 | -63.0678
-10 | -0.6422 | 0.01051 | -0.0918 | -61.1037
-9.5 | -0.5934 | 0.01019 | -0.0898 | -58.2336
-9 | -0.5509 | 0.00994 | -0.0864 | -55.4225
-8.5 | -0.5019 | 0.00973 | -0.0843 | -51.5827
-8 | -0.4526 | 0.00949 | -0.0822 | -47.6923
-7.5 | -0.4009 | 0.00933 | -0.0806 | -42.9689
-7 | -0.3493 | 0.00911 | -0.079 | -38.3425
-6.5 | -0.2979 | 0.00899 | -0.0773 | -33.1368
-6 | -0.2465 | 0.00886 | -0.0756 | -27.8217
-5.5 | -0.1968 | 0.00875 | -0.0736 | -22.4914
-5 | -0.1454 | 0.00867 | -0.0719 | -16.7705
-4.5 | -0.0946 | 0.00863 | -0.0701 | -10.9618
-4 | -0.045 | 0.00856 | -0.0681 | -5.257
-3.5 | 0.0062 | 0.00848 | -0.0664 | 0.73113
-3 | 0.0562 | 0.0085 | -0.0644 | 6.6118
-2.5 | 0.1039 | 0.00847 | -0.062 | 12.2668
-2 | 0.1498 | 0.00846 | -0.0593 | 17.7069
-1.5 | 0.1929 | 0.00845 | -0.0559 | 22.8284
-1 | 0.2366 | 0.00846 | -0.0527 | 27.9669
-0.5 | 0.2836 | 0.00845 | -0.0502 | 33.5621
0 | 0.3314 | 0.00845 | -0.048 | 39.2189
0.5 | 0.3786 | 0.0083 | -0.0458 | 45.6145
1 | 0.4269 | 0.00835 | -0.0438 | 51.1257
1.5 | 0.4799 | 0.00838 | -0.0427 | 57.2673
2 | 0.5308 | 0.00849 | -0.0412 | 62.5206
2.5 | 0.5815 | 0.00869 | -0.0397 | 66.916
3 | 0.636 | 0.00878 | -0.039 | 72.4374
3.5 | 0.6889 | 0.00896 | -0.038 | 76.8862
4 | 0.7391 | 0.00918 | -0.0365 | 80.512
4.5 | 0.7896 | 0.00943 | -0.0351 | 83.7328
5 | 0.8429 | 0.0096 | -0.0343 | 87.8021
6 | 0.9414 | 0.01025 | -0.0313 | 91.8439
6.5 | 0.9901 | 0.01053 | -0.0298 | 94.0266
7 | 1.0384 | 0.01078 | -0.028 | 96.3265
7.5 | 1.1011 | 0.01137 | -0.0295 | 96.8426
8 | 1.1839 | 0.01212 | -0.0354 | 97.6815
8.5 | 1.2404 | 0.01301 | -0.0361 | 95.342
9 | 1.3035 | 0.01382 | -0.038 | 94.3198
9.5 | 1.3519 | 0.0149 | -0.0374 | 90.7315
10 | 1.3811 | 0.01576 | -0.0329 | 87.6332
10.5 | 1.4061 | 0.01704 | -0.0283 | 82.5176
11 | 1.4393 | 0.01817 | -0.0251 | 79.213
11.5 | 1.4655 | 0.01975 | -0.0213 | 74.2025
12 | 1.4919 | 0.02145 | -0.0178 | 69.5524
12.5 | 1.5174 | 0.0233 | -0.0145 | 65.1245
13 | 1.5356 | 0.02568 | -0.0109 | 59.7975
13.5 | 1.5581 | 0.02799 | -0.008 | 55.6663
14 | 1.5743 | 0.03082 | -0.0049 | 51.0805
14.5 | 1.5844 | 0.03426 | -0.0019 | 46.2464
15 | 1.6015 | 0.03737 | 0.0003 | 42.8552
15.5 | 1.6072 | 0.04146 | 0.0027 | 38.7651
16 | 1.6089 | 0.04603 | 0.0049 | 34.9533
16.5 | 1.6124 | 0.0506 | 0.0066 | 31.8656
17 | 1.5993 | 0.05681 | 0.0083 | 28.1517
17.5 | 1.596 | 0.06229 | 0.0094 | 25.6221
18 | 1.5774 | 0.06932 | 0.0104 | 22.7553
18.5 | 1.5533 | 0.07708 | 0.0108 | 20.1518
19 | 1.5367 | 0.08435 | 0.0107 | 18.2181
19.5 | 1.5109 | 0.09269 | 0.0102 | 16.3006
20 | 1.498 | 0.09983 | 0.0093 | 15.0055

## 63. Re 3M Mach 0.50 (1)
BIGFOIL.COM POLAR EXPORT
NACA4324
NACA4324 |  |  |  | Cl Max: | 1.484 | at alpha= | 20 | deg
JavaFoil+Calcfoil stall+Eppler ext transition |  |  |  | L/D Max: | 37.398 | at alpha= | 6.5 | deg
Re: | 3000000 |  |  | Cd Min: | 0.01489 | at alpha= | -3 | deg
Mach: | 0.5 |  |  | Cl=0 at alpha= | -4.1486 | deg
|  |  |  | @ Cl=0.1, Cd= | 0.014969
|  |  |  | @ Cl=0.4, Cd= | 0.015096
|  |  |  | @ Cl=0.6, Cd= | 0.017167
alpha (deg) | Cl | Cd | Cm | Cl/Cd
-18 | -0.844 | 0.1565 | -0.04 | -5.395
-17.5 | -0.813 | 0.15229 | -0.04 | -5.341
-17 | -0.783 | 0.14607 | -0.04 | -5.363
-16.5 | -0.752 | 0.14368 | -0.04 | -5.236
-16 | -0.722 | 0.13777 | -0.04 | -5.243
-15.5 | -0.691 | 0.13161 | -0.04 | -5.253
-15 | -0.66 | 0.1277 | -0.039 | -5.171
-14.5 | -0.63 | 0.11582 | -0.039 | -5.438
-14 | -0.606 | 0.10888 | -0.045 | -5.562
-13.5 | -0.586 | 0.09594 | -0.052 | -6.108
-13 | -1.153 | 0.07144 | -0.058 | -16.139
-12.5 | -1.124 | 0.05283 | -0.064 | -21.279
-12 | -0.534 | 0.04204 | -0.067 | -12.695
-11.5 | -0.509 | 0.03441 | -0.07 | -14.796
-11 | -0.482 | 0.02894 | -0.072 | -16.659
-10.5 | -0.453 | 0.02504 | -0.075 | -18.093
-10 | -0.422 | 0.02222 | -0.076 | -19.003
-9.5 | -0.39 | 0.02026 | -0.078 | -19.24
-9 | -0.356 | 0.01875 | -0.08 | -18.98
-8.5 | -0.321 | 0.01749 | -0.081 | -18.361
-8 | -0.286 | 0.01658 | -0.082 | -17.229
-7.5 | -0.249 | 0.01596 | -0.083 | -15.635
-7 | -0.213 | 0.01536 | -0.084 | -13.861
-6.5 | -0.176 | 0.01659 | -0.085 | -10.604
-6 | -0.139 | 0.01603 | -0.086 | -8.66
-5.5 | -0.101 | 0.01553 | -0.087 | -6.535
-5 | -0.064 | 0.01537 | -0.088 | -4.161
-4.5 | -0.026 | 0.01501 | -0.089 | -1.757
-4 | 0.011 | 0.0156 | -0.09 | 0.725
-3.5 | 0.049 | 0.01556 | -0.091 | 3.153
-3 | 0.087 | 0.01489 | -0.092 | 5.833
-2.5 | 0.125 | 0.01512 | -0.092 | 8.244
-2 | 0.163 | 0.01536 | -0.093 | 10.578
-1.5 | 0.2 | 0.01561 | -0.094 | 12.834
-1 | 0.238 | 0.0156 | -0.095 | 15.277
-0.5 | 0.276 | 0.01495 | -0.096 | 18.488
0 | 0.312 | 0.01512 | -0.096 | 20.62
0.5 | 0.349 | 0.01523 | -0.097 | 22.918
1 | 0.386 | 0.01502 | -0.098 | 25.71
1.5 | 0.423 | 0.01522 | -0.099 | 27.802
2 | 0.46 | 0.01569 | -0.099 | 29.333
2.5 | 0.497 | 0.01604 | -0.1 | 30.978
3 | 0.534 | 0.01643 | -0.101 | 32.471
3.5 | 0.57 | 0.01675 | -0.101 | 34.022
4 | 0.606 | 0.01725 | -0.102 | 35.142
4.5 | 0.642 | 0.01786 | -0.102 | 35.96
5 | 0.678 | 0.01848 | -0.103 | 36.668
5.5 | 0.713 | 0.01917 | -0.103 | 37.201
6 | 0.748 | 0.02008 | -0.104 | 37.252
6.5 | 0.783 | 0.02093 | -0.104 | 37.398
7 | 0.817 | 0.02199 | -0.105 | 37.15
7.5 | 0.851 | 0.02324 | -0.105 | 36.596
8 | 0.884 | 0.02466 | -0.105 | 35.821
8.5 | 0.916 | 0.02629 | -0.105 | 34.829
9 | 0.947 | 0.02826 | -0.106 | 33.515
9.5 | 0.978 | 0.03063 | -0.106 | 31.914
10 | 1.007 | 0.03345 | -0.105 | 30.109
10.5 | 1.035 | 0.03684 | -0.105 | 28.103
11 | 1.062 | 0.04093 | -0.105 | 25.955
11.5 | 1.088 | 0.04582 | -0.104 | 23.751
12 | 1.113 | 0.05176 | -0.104 | 21.505
12.5 | 1.137 | 0.05899 | -0.103 | 19.271
13 | 1.159 | 0.06785 | -0.102 | 17.083
13.5 | 1.18 | 0.07954 | -0.101 | 14.832
14 | 1.195 | 0.09867 | -0.098 | 12.113
14.5 | 1.216 | 0.1104 | -0.097 | 11.018
15 | 1.243 | 0.11319 | -0.097 | 10.985
15.5 | 1.267 | 0.123 | -0.096 | 10.305
16 | 1.217 | 0.14519 | -0.073 | 8.385
16.5 | 1.258 | 0.15125 | -0.079 | 8.318
17 | 1.284 | 0.15337 | -0.078 | 8.371
17.5 | 1.313 | 0.15885 | -0.078 | 8.265
18 | 1.344 | 0.15913 | -0.08 | 8.448
18.5 | 1.419 | 0.15573 | -0.093 | 9.11
19 | 1.41 | 0.16967 | -0.083 | 8.311
19.5 | 1.438 | 0.17121 | -0.083 | 8.397
20 | 1.484 | 0.17527 | -0.089 | 8.47

## 64. Re 3M Mach 0.50 (2)
BIGFOIL.COM POLAR EXPORT
NACA4324
NACA4324 |  |  |  | Cl Max: | 1.4439 | at alpha= | 12.5 | deg
XFOIL ncrit=9 |  |  |  | L/D Max: | 66.7502 | at alpha= | 6 | deg
Re: | 3000000 |  |  | Cd Min: | 0.12804 | at alpha= | -19 | deg
Mach: | 0.5 |  |  | Cl=0 at alpha= | -2.8792 | deg
|  |  |  | @ Cl=0.1, Cd= | 0.0095787
|  |  |  | @ Cl=0.4, Cd= | 0.010241
|  |  |  | @ Cl=0.6, Cd= | 0.010844
alpha (deg) | Cl | Cd | Cm | Cl/Cd
-19 | -0.5521 | 0.12804 | -0.1198 | -4.3119
-18.5 | -0.5709 | 0.11839 | -0.1255 | -4.8222
-17.5 | -0.627 | 0.10065 | -0.1315 | -6.2295
-17 | -0.6627 | 0.09104 | -0.1354 | -7.2792
-16 | -0.7814 | 0.06926 | -0.1436 | -11.2821
-15.5 | -0.8371 | 0.05875 | -0.1475 | -14.2485
-14.5 | -0.8977 | 0.04226 | -0.152 | -21.2423
-14 | -0.9049 | 0.03602 | -0.1527 | -25.1222
-13.5 | -0.9039 | 0.03054 | -0.1526 | -29.5972
-13 | -0.8863 | 0.02636 | -0.1516 | -33.6229
-12.5 | -0.8577 | 0.02305 | -0.15 | -37.2104
-12 | -0.8257 | 0.02027 | -0.1477 | -40.7351
-11.5 | -0.7867 | 0.01809 | -0.145 | -43.4881
-11 | -0.7414 | 0.01646 | -0.142 | -45.0425
-10.5 | -0.6978 | 0.01501 | -0.1383 | -46.489
-10 | -0.6478 | 0.01395 | -0.1348 | -46.4373
-9.5 | -0.5995 | 0.01301 | -0.1308 | -46.0799
-9 | -0.5463 | 0.01231 | -0.1271 | -44.3786
-8.5 | -0.4971 | 0.01168 | -0.1228 | -42.5599
-8 | -0.4435 | 0.01121 | -0.1188 | -39.5629
-7.5 | -0.3954 | 0.01077 | -0.114 | -36.7131
-7 | -0.3466 | 0.01044 | -0.1091 | -33.1992
-6.5 | -0.3059 | 0.01024 | -0.1027 | -29.873
-6 | -0.2657 | 0.01008 | -0.0961 | -26.3591
-5.5 | -0.2181 | 0.00998 | -0.0909 | -21.8537
-5 | -0.1738 | 0.00984 | -0.0852 | -17.6626
-4.5 | -0.1277 | 0.00971 | -0.0799 | -13.1514
-4 | -0.0894 | 0.00966 | -0.073 | -9.2547
-3.5 | -0.0544 | 0.00955 | -0.0656 | -5.6963
-3 | -0.0115 | 0.00955 | -0.0599 | -1.2042
-2.5 | 0.0361 | 0.00956 | -0.0551 | 3.7762
-2 | 0.0888 | 0.00956 | -0.0515 | 9.2887
-1 | 0.1964 | 0.00974 | -0.0449 | 20.1643
-0.5 | 0.2506 | 0.00993 | -0.0418 | 25.2367
0 | 0.3086 | 0.01001 | -0.0395 | 30.8292
0.5 | 0.3658 | 0.01014 | -0.0371 | 36.075
1 | 0.4199 | 0.0103 | -0.0343 | 40.767
1.5 | 0.4743 | 0.01028 | -0.0317 | 46.1381
2 | 0.5327 | 0.01041 | -0.0297 | 51.172
2.5 | 0.5904 | 0.01076 | -0.0277 | 54.8699
3 | 0.645 | 0.01124 | -0.0252 | 57.3843
3.5 | 0.7048 | 0.01161 | -0.0236 | 60.7063
4 | 0.7638 | 0.01207 | -0.0219 | 63.2809
4.5 | 0.8189 | 0.01266 | -0.0196 | 64.684
5 | 0.8713 | 0.01342 | -0.0171 | 64.9255
5.5 | 0.9303 | 0.01401 | -0.0155 | 66.4026
6 | 0.9859 | 0.01477 | -0.0134 | 66.7502
6.5 | 1.034 | 0.01581 | -0.0104 | 65.4016
7 | 1.0826 | 0.01671 | -0.0073 | 64.7876
7.5 | 1.1546 | 0.01833 | -0.0095 | 62.9896
8 | 1.2425 | 0.01994 | -0.0141 | 62.3119
8.5 | 1.3057 | 0.02224 | -0.0153 | 58.7095
9 | 1.3349 | 0.02413 | -0.0102 | 55.3212
9.5 | 1.3604 | 0.02652 | -0.0054 | 51.2971
10 | 1.3898 | 0.02896 | -0.0013 | 47.9903
10.5 | 1.4092 | 0.03208 | 0.003 | 43.9277
11 | 1.4212 | 0.03584 | 0.0072 | 39.654
11.5 | 1.4365 | 0.03956 | 0.0108 | 36.3119
12 | 1.4366 | 0.04435 | 0.0146 | 32.3923
12.5 | 1.4439 | 0.04891 | 0.0176 | 29.5216
13 | 1.4303 | 0.05504 | 0.0206 | 25.9866
13.5 | 1.4101 | 0.06186 | 0.023 | 22.795
14 | 1.3969 | 0.06844 | 0.0246 | 20.4106
14.5 | 1.37 | 0.07626 | 0.0258 | 17.9649
15 | 1.3499 | 0.08381 | 0.0263 | 16.1067
15.5 | 1.3248 | 0.09201 | 0.0261 | 14.3984
16 | 1.2941 | 0.10097 | 0.0252 | 12.8167
16.5 | 1.2885 | 0.10795 | 0.0244 | 11.9361
17 | 1.2755 | 0.11573 | 0.0229 | 11.0213
17.5 | 1.2601 | 0.12402 | 0.0207 | 10.1605

## 65. Re 4M Mach 0.00 (1)
BIGFOIL.COM POLAR EXPORT
NACA4324
NACA4324 |  |  |  | Cl Max: | 2.426 | at alpha= | 20 | deg
JavaFoil+Calcfoil stall+Eppler ext transition |  |  |  | L/D Max: | 85.109 | at alpha= | 9 | deg
Re: | 4000000 |  |  | Cd Min: | 0.01162 | at alpha= | -3 | deg
Mach: | 0 |  |  | Cl=0 at alpha= | -4.1515 | deg
|  |  |  | @ Cl=0.1, Cd= | 0.011707
|  |  |  | @ Cl=0.4, Cd= | 0.013256
|  |  |  | @ Cl=0.6, Cd= | 0.012693
alpha (deg) | Cl | Cd | Cm | Cl/Cd
-20 | -1.536 | 0.06656 | -0.047 | -23.074
-19.5 | -1.517 | 0.06051 | -0.049 | -25.062
-19 | -1.495 | 0.05507 | -0.05 | -27.145
-18.5 | -1.471 | 0.05022 | -0.051 | -29.285
-18 | -1.445 | 0.04542 | -0.052 | -31.818
-17.5 | -1.418 | 0.04107 | -0.053 | -34.522
-17 | -1.389 | 0.03707 | -0.054 | -37.465
-16.5 | -1.357 | 0.03356 | -0.055 | -40.442
-16 | -1.324 | 0.03044 | -0.057 | -43.477
-15.5 | -1.287 | 0.02773 | -0.058 | -46.422
-15 | -1.249 | 0.02535 | -0.059 | -49.258
-14.5 | -1.208 | 0.02334 | -0.06 | -51.759
-14 | -1.165 | 0.02166 | -0.061 | -53.757
-13.5 | -1.194 | 0.02028 | -0.062 | -58.881
-13 | -1.136 | 0.01908 | -0.063 | -59.542
-12.5 | -1.076 | 0.01808 | -0.064 | -59.534
-12 | -1.016 | 0.01736 | -0.065 | -58.526
-11.5 | -0.955 | 0.01666 | -0.066 | -57.304
-11 | -0.892 | 0.01602 | -0.067 | -55.687
-10.5 | -0.829 | 0.01543 | -0.068 | -53.734
-10 | -0.766 | 0.01506 | -0.069 | -50.837
-9.5 | -0.702 | 0.01463 | -0.07 | -47.986
-9 | -0.637 | 0.01425 | -0.071 | -44.714
-8.5 | -0.572 | 0.01396 | -0.071 | -40.996
-8 | -0.507 | 0.01366 | -0.072 | -37.127
-7.5 | -0.442 | 0.01326 | -0.073 | -33.321
-7 | -0.376 | 0.01301 | -0.074 | -28.918
-6.5 | -0.311 | 0.01215 | -0.075 | -25.564
-6 | -0.245 | 0.01228 | -0.075 | -19.924
-5.5 | -0.179 | 0.01246 | -0.076 | -14.336
-5 | -0.113 | 0.01262 | -0.077 | -8.921
-4.5 | -0.046 | 0.0129 | -0.078 | -3.595
-4 | 0.02 | 0.01165 | -0.079 | 1.706
-3.5 | 0.086 | 0.01173 | -0.079 | 7.353
-3 | 0.153 | 0.01162 | -0.08 | 13.131
-2.5 | 0.219 | 0.01379 | -0.081 | 15.871
-2 | 0.285 | 0.01346 | -0.081 | 21.186
-1.5 | 0.351 | 0.01349 | -0.082 | 26.042
-1 | 0.418 | 0.01317 | -0.083 | 31.708
-0.5 | 0.484 | 0.01319 | -0.083 | 36.699
0 | 0.548 | 0.01285 | -0.084 | 42.689
0.5 | 0.571 | 0.01303 | -0.085 | 43.791
1 | 0.632 | 0.01232 | -0.085 | 51.257
1.5 | 0.692 | 0.01334 | -0.086 | 51.923
2 | 0.753 | 0.01351 | -0.086 | 55.746
2.5 | 0.814 | 0.01373 | -0.087 | 59.262
3 | 0.874 | 0.01393 | -0.088 | 62.765
3.5 | 0.935 | 0.01409 | -0.088 | 66.306
4 | 0.995 | 0.01447 | -0.089 | 68.759
4.5 | 1.055 | 0.01474 | -0.089 | 71.539
5 | 1.114 | 0.01497 | -0.09 | 74.428
5.5 | 1.174 | 0.0153 | -0.091 | 76.744
6 | 1.233 | 0.01564 | -0.091 | 78.846
6.5 | 1.292 | 0.01598 | -0.092 | 80.885
7 | 1.351 | 0.0164 | -0.092 | 82.392
7.5 | 1.41 | 0.01691 | -0.093 | 83.378
8 | 1.468 | 0.01743 | -0.093 | 84.226
8.5 | 1.526 | 0.01798 | -0.093 | 84.862
9 | 1.583 | 0.0186 | -0.094 | 85.109
9.5 | 1.64 | 0.01929 | -0.094 | 84.986
10 | 1.696 | 0.02005 | -0.095 | 84.58
10.5 | 1.752 | 0.02093 | -0.095 | 83.722
11 | 1.807 | 0.02187 | -0.095 | 82.616
11.5 | 1.862 | 0.0229 | -0.095 | 81.308
12 | 1.916 | 0.02406 | -0.096 | 79.624
12.5 | 1.969 | 0.02535 | -0.096 | 77.668
13 | 2.021 | 0.02677 | -0.096 | 75.519
13.5 | 2.073 | 0.02828 | -0.096 | 73.311
14 | 2.125 | 0.02999 | -0.096 | 70.839
14.5 | 2.168 | 0.03186 | -0.096 | 68.065
15 | 2.203 | 0.03383 | -0.096 | 65.118
15.5 | 2.236 | 0.036 | -0.096 | 62.094
16 | 2.266 | 0.03831 | -0.096 | 59.15
16.5 | 2.294 | 0.04081 | -0.096 | 56.21
17 | 2.32 | 0.04349 | -0.096 | 53.344
17.5 | 2.343 | 0.04631 | -0.096 | 50.597
18 | 2.364 | 0.04935 | -0.096 | 47.907
18.5 | 2.383 | 0.05255 | -0.096 | 45.358
19 | 2.4 | 0.05596 | -0.096 | 42.89
19.5 | 2.414 | 0.05952 | -0.096 | 40.555
20 | 2.426 | 0.06328 | -0.096 | 38.332

## 66. Re 4M Mach 0.00 (2)
BIGFOIL.COM POLAR EXPORT
NACA4324
NACA4324 |  |  |  | Cl Max: | 1.6921 | at alpha= | 18.5 | deg
XFOIL ncrit=9 |  |  |  | L/D Max: | 113.627 | at alpha= | 8.5 | deg
Re: | 4000000 |  |  | Cd Min: | 0.07128 | at alpha= | 20 | deg
Mach: | 0 |  |  | Cl=0 at alpha= | -3.6069 | deg
|  |  |  | @ Cl=0.1, Cd= | 0.0079094
|  |  |  | @ Cl=0.4, Cd= | 0.0077069
|  |  |  | @ Cl=0.6, Cd= | 0.007838
alpha (deg) | Cl | Cd | Cm | Cl/Cd
-20 | -1.3552 | 0.03034 | -0.113 | -44.6671
-19.5 | -1.3448 | 0.02742 | -0.1114 | -49.0445
-19 | -1.336 | 0.02487 | -0.1084 | -53.7193
-18.5 | -1.328 | 0.02279 | -0.1042 | -58.2712
-18 | -1.3001 | 0.02105 | -0.103 | -61.7625
-17.5 | -1.2758 | 0.01945 | -0.1007 | -65.5938
-16.5 | -1.2154 | 0.0167 | -0.0971 | -72.7784
-16 | -1.1768 | 0.01574 | -0.0959 | -74.7649
-15.5 | -1.1405 | 0.01474 | -0.0943 | -77.3745
-15 | -1.1016 | 0.0139 | -0.0927 | -79.2518
-14.5 | -1.0586 | 0.01327 | -0.0915 | -79.7739
-14 | -1.0158 | 0.01264 | -0.0901 | -80.3639
-13.5 | -0.9733 | 0.01204 | -0.0886 | -80.8389
-13 | -0.9276 | 0.01156 | -0.0873 | -80.2422
-12.5 | -0.8816 | 0.01113 | -0.086 | -79.2093
-12 | -0.8362 | 0.01068 | -0.0845 | -78.2959
-11.5 | -0.7888 | 0.01039 | -0.0832 | -75.9192
-11 | -0.7439 | 0.01001 | -0.0814 | -74.3157
-10.5 | -0.6996 | 0.00982 | -0.0793 | -71.2424
-10 | -0.6532 | 0.00951 | -0.0776 | -68.6856
-9.5 | -0.6028 | 0.00933 | -0.0766 | -64.6088
-9 | -0.5529 | 0.0091 | -0.0755 | -60.7582
-8 | -0.4515 | 0.00872 | -0.0735 | -51.7775
-7.5 | -0.3986 | 0.00857 | -0.0729 | -46.5111
-7 | -0.3481 | 0.00843 | -0.0718 | -41.293
-6.5 | -0.2958 | 0.00835 | -0.071 | -35.4251
-6 | -0.2452 | 0.00825 | -0.0699 | -29.7212
-5.5 | -0.1948 | 0.00814 | -0.0687 | -23.9312
-5 | -0.1418 | 0.00806 | -0.068 | -17.5931
-4.5 | -0.0909 | 0.00801 | -0.0669 | -11.3483
-4 | -0.0397 | 0.00795 | -0.0658 | -4.9937
-3.5 | 0.0108 | 0.00794 | -0.0646 | 1.3602
-3 | 0.061 | 0.00794 | -0.0633 | 7.6826
-2.5 | 0.1119 | 0.0079 | -0.0622 | 14.1646
-2 | 0.1611 | 0.00789 | -0.0607 | 20.4183
-1.5 | 0.2105 | 0.00793 | -0.0593 | 26.5448
-1 | 0.2606 | 0.00789 | -0.058 | 33.0292
-0.5 | 0.3042 | 0.00789 | -0.0553 | 38.5551
0 | 0.3492 | 0.00784 | -0.053 | 44.5408
0.5 | 0.3899 | 0.00773 | -0.0499 | 50.4398
1 | 0.438 | 0.00762 | -0.0483 | 57.4803
1.5 | 0.488 | 0.00765 | -0.0471 | 63.7908
2 | 0.5371 | 0.00777 | -0.0458 | 69.1248
2.5 | 0.5895 | 0.00782 | -0.0451 | 75.3836
3 | 0.642 | 0.00791 | -0.0445 | 81.1631
3.5 | 0.6925 | 0.00806 | -0.0436 | 85.9181
4 | 0.7418 | 0.00823 | -0.0425 | 90.1337
4.5 | 0.7941 | 0.00831 | -0.0419 | 95.5596
5 | 0.845 | 0.00847 | -0.0412 | 99.7639
5.5 | 0.8932 | 0.00869 | -0.04 | 102.7848
6 | 0.9424 | 0.00894 | -0.039 | 105.4139
6.5 | 0.9932 | 0.00908 | -0.0383 | 109.3833
7 | 1.0392 | 0.00934 | -0.0368 | 111.2634
7.5 | 1.0832 | 0.00966 | -0.035 | 112.1325
8 | 1.1336 | 0.00998 | -0.0345 | 113.5872
8.5 | 1.2124 | 0.01067 | -0.0405 | 113.627
9.5 | 1.3245 | 0.01203 | -0.0429 | 110.0998
10 | 1.378 | 0.01292 | -0.0439 | 106.6563
10.5 | 1.4208 | 0.01363 | -0.0426 | 104.2406
11 | 1.4435 | 0.01461 | -0.0378 | 98.8022
11.5 | 1.4744 | 0.01553 | -0.0345 | 94.9388
12 | 1.5 | 0.01681 | -0.0308 | 89.2326
12.5 | 1.5251 | 0.01821 | -0.0274 | 83.7507
13 | 1.5548 | 0.0195 | -0.0247 | 79.7333
13.5 | 1.5768 | 0.02123 | -0.0214 | 74.2723
14 | 1.5978 | 0.02311 | -0.0182 | 69.1389
14.5 | 1.622 | 0.02495 | -0.0157 | 65.01
15 | 1.6382 | 0.0274 | -0.0127 | 59.7883
15.5 | 1.6561 | 0.02991 | -0.0103 | 55.3694
16 | 1.6685 | 0.03295 | -0.0078 | 50.6373
16.5 | 1.6747 | 0.0366 | -0.0053 | 45.7568
17 | 1.6869 | 0.03996 | -0.0036 | 42.2147
17.5 | 1.6907 | 0.04413 | -0.0017 | 38.3118
18 | 1.6892 | 0.0489 | 0 | 34.544
18.5 | 1.6921 | 0.05343 | 0.0011 | 31.6695
19 | 1.6826 | 0.05929 | 0.0023 | 28.3792
19.5 | 1.6772 | 0.06484 | 0.003 | 25.8667
20 | 1.6646 | 0.07128 | 0.0034 | 23.353

## 67. Re 4M Mach 0.10 (1)
BIGFOIL.COM POLAR EXPORT
NACA4324
NACA4324 |  |  |  | Cl Max: | 2.413 | at alpha= | 20 | deg
JavaFoil+Calcfoil stall+Eppler ext transition |  |  |  | L/D Max: | 84.482 | at alpha= | 9 | deg
Re: | 4000000 |  |  | Cd Min: | 0.01155 | at alpha= | -3 | deg
Mach: | 0.1 |  |  | Cl=0 at alpha= | -4.1493 | deg
|  |  |  | @ Cl=0.1, Cd= | 0.011711
|  |  |  | @ Cl=0.4, Cd= | 0.013194
|  |  |  | @ Cl=0.6, Cd= | 0.013212
alpha (deg) | Cl | Cd | Cm | Cl/Cd
-20 | -1.523 | 0.06965 | -0.047 | -21.867
-19.5 | -1.505 | 0.06347 | -0.048 | -23.711
-19 | -1.485 | 0.05772 | -0.05 | -25.723
-18.5 | -1.462 | 0.05246 | -0.051 | -27.872
-18 | -1.438 | 0.04753 | -0.052 | -30.257
-17.5 | -1.412 | 0.04292 | -0.053 | -32.895
-17 | -1.384 | 0.03866 | -0.054 | -35.802
-16.5 | -1.354 | 0.03487 | -0.055 | -38.828
-16 | -1.321 | 0.0316 | -0.057 | -41.806
-15.5 | -1.286 | 0.02862 | -0.058 | -44.919
-15 | -1.248 | 0.02613 | -0.059 | -47.753
-14.5 | -1.208 | 0.02397 | -0.06 | -50.388
-14 | -1.165 | 0.02214 | -0.061 | -52.629
-13.5 | -1.198 | 0.02069 | -0.062 | -57.909
-13 | -1.14 | 0.01937 | -0.063 | -58.855
-12.5 | -1.081 | 0.01834 | -0.064 | -58.906
-12 | -1.02 | 0.01757 | -0.065 | -58.046
-11.5 | -0.959 | 0.01683 | -0.066 | -56.945
-11 | -0.896 | 0.0161 | -0.067 | -55.682
-10.5 | -0.833 | 0.01555 | -0.068 | -53.575
-10 | -0.769 | 0.01516 | -0.069 | -50.736
-9.5 | -0.705 | 0.01471 | -0.07 | -47.917
-9 | -0.64 | 0.01433 | -0.071 | -44.688
-8.5 | -0.575 | 0.01403 | -0.072 | -40.988
-8 | -0.51 | 0.01373 | -0.073 | -37.134
-7.5 | -0.444 | 0.01332 | -0.073 | -33.336
-7 | -0.378 | 0.01306 | -0.074 | -28.948
-6.5 | -0.312 | 0.01219 | -0.075 | -25.602
-6 | -0.246 | 0.01231 | -0.076 | -19.97
-5.5 | -0.18 | 0.0125 | -0.077 | -14.359
-5 | -0.113 | 0.01233 | -0.077 | -9.174
-4.5 | -0.047 | 0.0126 | -0.078 | -3.699
-4 | 0.02 | 0.01168 | -0.079 | 1.711
-3.5 | 0.087 | 0.01175 | -0.08 | 7.376
-3 | 0.153 | 0.01155 | -0.08 | 13.274
-2.5 | 0.22 | 0.01383 | -0.081 | 15.908
-2 | 0.287 | 0.01369 | -0.082 | 20.926
-1.5 | 0.353 | 0.01318 | -0.082 | 26.798
-1 | 0.42 | 0.0132 | -0.083 | 31.81
-0.5 | 0.486 | 0.01322 | -0.084 | 36.787
0 | 0.551 | 0.01288 | -0.084 | 42.798
0.5 | 0.572 | 0.01307 | -0.085 | 43.767
1 | 0.633 | 0.01338 | -0.086 | 47.325
1.5 | 0.694 | 0.01338 | -0.086 | 51.878
2 | 0.755 | 0.01356 | -0.087 | 55.689
2.5 | 0.816 | 0.01378 | -0.087 | 59.179
3 | 0.876 | 0.01399 | -0.088 | 62.65
3.5 | 0.937 | 0.01422 | -0.089 | 65.851
4 | 0.997 | 0.01453 | -0.089 | 68.608
4.5 | 1.057 | 0.01481 | -0.09 | 71.362
5 | 1.117 | 0.01505 | -0.09 | 74.222
5.5 | 1.177 | 0.01539 | -0.091 | 76.47
6 | 1.236 | 0.01574 | -0.091 | 78.533
6.5 | 1.295 | 0.01609 | -0.092 | 80.518
7 | 1.354 | 0.01652 | -0.092 | 81.986
7.5 | 1.413 | 0.01704 | -0.093 | 82.919
8 | 1.471 | 0.01757 | -0.093 | 83.721
8.5 | 1.529 | 0.01814 | -0.094 | 84.275
9 | 1.586 | 0.01877 | -0.094 | 84.482
9.5 | 1.643 | 0.01949 | -0.095 | 84.294
10 | 1.699 | 0.02028 | -0.095 | 83.797
10.5 | 1.755 | 0.02118 | -0.095 | 82.864
11 | 1.811 | 0.02216 | -0.096 | 81.693
11.5 | 1.865 | 0.02323 | -0.096 | 80.274
12 | 1.919 | 0.02444 | -0.096 | 78.523
12.5 | 1.972 | 0.02578 | -0.096 | 76.502
13 | 2.025 | 0.02725 | -0.096 | 74.305
13.5 | 2.077 | 0.02884 | -0.096 | 72.012
14 | 2.128 | 0.0306 | -0.097 | 69.532
14.5 | 2.171 | 0.03255 | -0.097 | 66.7
15 | 2.205 | 0.03463 | -0.097 | 63.685
15.5 | 2.237 | 0.0369 | -0.097 | 60.616
16 | 2.266 | 0.03932 | -0.097 | 57.626
16.5 | 2.293 | 0.04194 | -0.097 | 54.675
17 | 2.318 | 0.04474 | -0.097 | 51.801
17.5 | 2.339 | 0.04771 | -0.096 | 49.038
18 | 2.359 | 0.05086 | -0.096 | 46.39
18.5 | 2.377 | 0.05418 | -0.096 | 43.865
19 | 2.392 | 0.05778 | -0.096 | 41.397
19.5 | 2.404 | 0.06149 | -0.096 | 39.087
20 | 2.413 | 0.06545 | -0.096 | 36.875

## 68. Re 4M Mach 0.10 (2)
BIGFOIL.COM POLAR EXPORT
NACA4324
NACA4324 |  |  |  | Cl Max: | 1.6809 | at alpha= | 17.5 | deg
XFOIL ncrit=9 |  |  |  | L/D Max: | 112.343 | at alpha= | 8.5 | deg
Re: | 4000000 |  |  | Cd Min: | 0.07531 | at alpha= | 20 | deg
Mach: | 0.1 |  |  | Cl=0 at alpha= | -3.6028 | deg
|  |  |  | @ Cl=0.1, Cd= | 0.0079465
|  |  |  | @ Cl=0.4, Cd= | 0.0077704
|  |  |  | @ Cl=0.6, Cd= | 0.0078876
alpha (deg) | Cl | Cd | Cm | Cl/Cd
-20 | -1.3462 | 0.03242 | -0.1153 | -41.5238
-19.5 | -1.3335 | 0.02915 | -0.1147 | -45.7461
-19 | -1.3284 | 0.02624 | -0.1118 | -50.625
-18 | -1.2992 | 0.02197 | -0.1058 | -59.1352
-17.5 | -1.2751 | 0.02032 | -0.1034 | -62.751
-17 | -1.2474 | 0.01865 | -0.1016 | -66.8847
-16.5 | -1.2167 | 0.01726 | -0.0998 | -70.4925
-16 | -1.1799 | 0.01616 | -0.0984 | -73.0136
-15.5 | -1.1418 | 0.01518 | -0.0969 | -75.2174
-15 | -1.104 | 0.01423 | -0.0952 | -77.5826
-14.5 | -1.0618 | 0.01351 | -0.0938 | -78.5936
-14 | -1.0176 | 0.01291 | -0.0925 | -78.8226
-13.5 | -0.9756 | 0.01225 | -0.0908 | -79.6408
-13 | -0.9305 | 0.01171 | -0.0894 | -79.462
-12.5 | -0.8836 | 0.0113 | -0.0881 | -78.1947
-12 | -0.8384 | 0.01081 | -0.0865 | -77.5578
-11.5 | -0.7912 | 0.01049 | -0.0851 | -75.4242
-10.5 | -0.6998 | 0.00987 | -0.0813 | -70.9017
-10 | -0.6553 | 0.00959 | -0.0791 | -68.3316
-9.5 | -0.6053 | 0.00939 | -0.0779 | -64.4622
-9 | -0.5547 | 0.00917 | -0.0768 | -60.4907
-8.5 | -0.5041 | 0.00898 | -0.0756 | -56.1359
-8 | -0.4534 | 0.00878 | -0.0745 | -51.6401
-7.5 | -0.4002 | 0.00862 | -0.0738 | -46.4269
-7 | -0.3497 | 0.00848 | -0.0726 | -41.2382
-6.5 | -0.297 | 0.00839 | -0.0718 | -35.3993
-6 | -0.2465 | 0.00828 | -0.0705 | -29.7705
-5.5 | -0.1959 | 0.00817 | -0.0693 | -23.978
-5 | -0.143 | 0.00811 | -0.0685 | -17.6326
-4.5 | -0.092 | 0.00805 | -0.0673 | -11.4286
-4 | -0.0402 | 0.00798 | -0.0662 | -5.0376
-3.5 | 0.0104 | 0.00798 | -0.0649 | 1.3033
-3 | 0.0602 | 0.00797 | -0.0635 | 7.5533
-2.5 | 0.1111 | 0.00794 | -0.0623 | 13.9924
-2 | 0.1607 | 0.00792 | -0.0608 | 20.2904
-1.5 | 0.2097 | 0.00797 | -0.0592 | 26.3112
-1 | 0.2598 | 0.00792 | -0.0578 | 32.803
-0.5 | 0.3015 | 0.00792 | -0.0546 | 38.0682
0 | 0.3475 | 0.00787 | -0.0524 | 44.155
0.5 | 0.3898 | 0.0078 | -0.0495 | 49.9744
1 | 0.4381 | 0.00766 | -0.0479 | 57.1932
1.5 | 0.4885 | 0.00772 | -0.0467 | 63.2772
2 | 0.5377 | 0.00783 | -0.0454 | 68.6718
2.5 | 0.5908 | 0.00787 | -0.0448 | 75.0699
3 | 0.6432 | 0.00797 | -0.044 | 80.7026
3.5 | 0.6937 | 0.00813 | -0.043 | 85.326
4 | 0.7438 | 0.0083 | -0.042 | 89.6145
4.5 | 0.7965 | 0.00838 | -0.0414 | 95.0477
5 | 0.8472 | 0.00856 | -0.0405 | 98.972
5.5 | 0.8956 | 0.00879 | -0.0393 | 101.8885
6 | 0.9457 | 0.00904 | -0.0384 | 104.6128
6.5 | 0.9964 | 0.00919 | -0.0376 | 108.4222
7 | 1.0424 | 0.00948 | -0.0361 | 109.9578
7.5 | 1.0868 | 0.0098 | -0.0342 | 110.898
8 | 1.1378 | 0.01015 | -0.0337 | 112.0985
8.5 | 1.2178 | 0.01084 | -0.0398 | 112.3432
9 | 1.2752 | 0.01147 | -0.0411 | 111.177
10 | 1.3829 | 0.01324 | -0.043 | 104.4486
10.5 | 1.4225 | 0.01393 | -0.0409 | 102.1177
11 | 1.4461 | 0.01497 | -0.0362 | 96.5999
11.5 | 1.4771 | 0.01595 | -0.0329 | 92.6082
12 | 1.5036 | 0.01724 | -0.0293 | 87.2158
12.5 | 1.5274 | 0.01877 | -0.0257 | 81.3745
13 | 1.5562 | 0.02017 | -0.0229 | 77.1542
13.5 | 1.5775 | 0.02201 | -0.0195 | 71.672
14 | 1.5967 | 0.02408 | -0.0162 | 66.3081
14.5 | 1.622 | 0.02594 | -0.0138 | 62.5289
15 | 1.6358 | 0.02864 | -0.0107 | 57.1159
15.5 | 1.6533 | 0.03129 | -0.0083 | 52.838
16 | 1.6655 | 0.03446 | -0.006 | 48.3314
16.5 | 1.6702 | 0.03832 | -0.0035 | 43.5856
17 | 1.6781 | 0.04213 | -0.0016 | 39.8315
17.5 | 1.6809 | 0.04649 | 0.0001 | 36.1562
18 | 1.6775 | 0.05151 | 0.0018 | 32.5665
18.5 | 1.6798 | 0.05623 | 0.0028 | 29.8737
19 | 1.6699 | 0.06212 | 0.0039 | 26.8818
19.5 | 1.6656 | 0.0677 | 0.0044 | 24.6027
20 | 1.6424 | 0.07531 | 0.0048 | 21.8085

## 69. Re 4M Mach 0.25 (1)
BIGFOIL.COM POLAR EXPORT
NACA4324
NACA4324 |  |  |  | Cl Max: | 2.317 | at alpha= | 19 | deg
JavaFoil+Calcfoil stall+Eppler ext transition |  |  |  | L/D Max: | 80.692 | at alpha= | 8 | deg
Re: | 4000000 |  |  | Cd Min: | 0.0122 | at alpha= | -6 | deg
Mach: | 0.25 |  |  | Cl=0 at alpha= | -4.1522 | deg
|  |  |  | @ Cl=0.1, Cd= | 0.014927
|  |  |  | @ Cl=0.4, Cd= | 0.013161
|  |  |  | @ Cl=0.6, Cd= | 0.013647
alpha (deg) | Cl | Cd | Cm | Cl/Cd
-20 | -1.419 | 0.09207 | -0.046 | -15.415
-19.5 | -1.414 | 0.08365 | -0.047 | -16.908
-19 | -1.406 | 0.07565 | -0.049 | -18.589
-18.5 | -1.395 | 0.06817 | -0.05 | -20.469
-18 | -1.382 | 0.06128 | -0.051 | -22.543
-17.5 | -1.364 | 0.05521 | -0.053 | -24.712
-17 | -1.345 | 0.04944 | -0.054 | -27.196
-16.5 | -1.322 | 0.04406 | -0.055 | -30.011
-16 | -1.297 | 0.03928 | -0.057 | -33.025
-15.5 | -1.268 | 0.03511 | -0.058 | -36.123
-15 | -1.236 | 0.0315 | -0.059 | -39.237
-14.5 | -1.201 | 0.02835 | -0.061 | -42.373
-14 | -1.164 | 0.02561 | -0.062 | -45.457
-13.5 | -1.218 | 0.0234 | -0.063 | -52.059
-13 | -1.161 | 0.02158 | -0.064 | -53.804
-12.5 | -1.102 | 0.02007 | -0.066 | -54.897
-12 | -1.042 | 0.01882 | -0.067 | -55.33
-11.5 | -0.98 | 0.01783 | -0.068 | -54.955
-11 | -0.917 | 0.01709 | -0.069 | -53.664
-10.5 | -0.853 | 0.0164 | -0.07 | -52.014
-10 | -0.788 | 0.01571 | -0.071 | -50.181
-9.5 | -0.723 | 0.01518 | -0.072 | -47.603
-9 | -0.657 | 0.01481 | -0.073 | -44.335
-8.5 | -0.59 | 0.0144 | -0.074 | -40.972
-8 | -0.523 | 0.01407 | -0.074 | -37.164
-7.5 | -0.456 | 0.01375 | -0.075 | -33.151
-7 | -0.388 | 0.01333 | -0.076 | -29.124
-6.5 | -0.32 | 0.01306 | -0.077 | -24.529
-6 | -0.252 | 0.0122 | -0.078 | -20.686
-5.5 | -0.184 | 0.01234 | -0.079 | -14.939
-5 | -0.116 | 0.0122 | -0.079 | -9.519
-4.5 | -0.048 | 0.01241 | -0.08 | -3.856
-4 | 0.021 | 0.01268 | -0.081 | 1.617
-3.5 | 0.089 | 0.01513 | -0.082 | 5.88
-3 | 0.158 | 0.01386 | -0.082 | 11.368
-2.5 | 0.226 | 0.01377 | -0.083 | 16.41
-2 | 0.294 | 0.01335 | -0.084 | 22.067
-1.5 | 0.363 | 0.01333 | -0.085 | 27.222
-1 | 0.431 | 0.01302 | -0.085 | 33.141
-0.5 | 0.5 | 0.01303 | -0.086 | 38.349
0 | 0.566 | 0.01268 | -0.087 | 44.623
0.5 | 0.577 | 0.01374 | -0.087 | 42.025
1 | 0.639 | 0.01349 | -0.088 | 47.367
1.5 | 0.701 | 0.01375 | -0.089 | 50.942
2 | 0.762 | 0.01382 | -0.089 | 55.144
2.5 | 0.823 | 0.01403 | -0.09 | 58.679
3 | 0.884 | 0.0143 | -0.09 | 61.839
3.5 | 0.945 | 0.01456 | -0.091 | 64.913
4 | 1.006 | 0.01491 | -0.092 | 67.462
4.5 | 1.067 | 0.01522 | -0.092 | 70.056
5 | 1.127 | 0.01551 | -0.093 | 72.667
5.5 | 1.187 | 0.01589 | -0.093 | 74.72
6 | 1.247 | 0.0163 | -0.094 | 76.487
6.5 | 1.307 | 0.01675 | -0.094 | 78.001
7 | 1.366 | 0.01726 | -0.095 | 79.139
7.5 | 1.425 | 0.0178 | -0.095 | 80.04
8 | 1.483 | 0.01838 | -0.096 | 80.692
8.5 | 1.541 | 0.01912 | -0.096 | 80.638
9 | 1.599 | 0.01987 | -0.097 | 80.476
9.5 | 1.656 | 0.02071 | -0.097 | 79.96
10 | 1.713 | 0.02168 | -0.097 | 78.991
10.5 | 1.768 | 0.02275 | -0.097 | 77.721
11 | 1.823 | 0.02392 | -0.098 | 76.223
11.5 | 1.878 | 0.02531 | -0.098 | 74.189
12 | 1.931 | 0.02679 | -0.098 | 72.11
12.5 | 1.984 | 0.02846 | -0.098 | 69.719
13 | 2.036 | 0.03034 | -0.098 | 67.115
13.5 | 2.088 | 0.03235 | -0.098 | 64.546
14 | 2.139 | 0.0346 | -0.098 | 61.804
14.5 | 2.179 | 0.03707 | -0.098 | 58.789
15 | 2.208 | 0.03976 | -0.098 | 55.52
15.5 | 2.233 | 0.04266 | -0.098 | 52.337
16 | 2.254 | 0.04581 | -0.098 | 49.211
16.5 | 2.273 | 0.04919 | -0.098 | 46.221
17 | 2.289 | 0.05275 | -0.098 | 43.392
17.5 | 2.301 | 0.0566 | -0.098 | 40.651
18 | 2.31 | 0.06069 | -0.098 | 38.056
18.5 | 2.315 | 0.06507 | -0.097 | 35.578
19 | 2.317 | 0.06969 | -0.097 | 33.25
19.5 | 2.314 | 0.07464 | -0.097 | 31.006
20 | 2.308 | 0.07978 | -0.097 | 28.931

## 70. Re 4M Mach 0.25 (2)
BIGFOIL.COM POLAR EXPORT
NACA4324
NACA4324 |  |  |  | Cl Max: | 1.6415 | at alpha= | 16.5 | deg
XFOIL ncrit=9 |  |  |  | L/D Max: | 104.33 | at alpha= | 8.5 | deg
Re: | 4000000 |  |  | Cd Min: | 0.09556 | at alpha= | 20 | deg
Mach: | 0.25 |  |  | Cl=0 at alpha= | -3.556 | deg
|  |  |  | @ Cl=0.1, Cd= | 0.0081636
|  |  |  | @ Cl=0.4, Cd= | 0.0080802
|  |  |  | @ Cl=0.6, Cd= | 0.0081911
alpha (deg) | Cl | Cd | Cm | Cl/Cd
-20 | -1.282 | 0.04575 | -0.1251 | -28.0219
-19.5 | -1.2786 | 0.04072 | -0.126 | -31.3998
-19 | -1.2759 | 0.0364 | -0.1253 | -35.0522
-18.5 | -1.2741 | 0.03273 | -0.1228 | -38.9276
-18 | -1.2771 | 0.02903 | -0.1195 | -43.9924
-17.5 | -1.2655 | 0.02593 | -0.1173 | -48.8045
-17 | -1.2425 | 0.02346 | -0.1157 | -52.9625
-16.5 | -1.2133 | 0.02143 | -0.1141 | -56.6169
-16 | -1.1838 | 0.01947 | -0.1124 | -60.8012
-15.5 | -1.1508 | 0.01782 | -0.1105 | -64.5791
-15 | -1.1117 | 0.01655 | -0.1089 | -67.1722
-14.5 | -1.0721 | 0.01538 | -0.1071 | -69.7074
-14 | -1.0316 | 0.01435 | -0.1051 | -71.8885
-13.5 | -0.9867 | 0.01358 | -0.1033 | -72.6583
-13 | -0.9419 | 0.01283 | -0.1014 | -73.4139
-12.5 | -0.897 | 0.01217 | -0.0994 | -73.7058
-12 | -0.8486 | 0.01165 | -0.0976 | -72.8412
-11.5 | -0.8025 | 0.01116 | -0.0954 | -71.9086
-11 | -0.754 | 0.01074 | -0.0935 | -70.2048
-10.5 | -0.7065 | 0.01032 | -0.0913 | -68.4593
-9.5 | -0.6122 | 0.00972 | -0.0864 | -62.9835
-9 | -0.5641 | 0.00949 | -0.0841 | -59.4415
-8.5 | -0.5136 | 0.00928 | -0.0822 | -55.3448
-8 | -0.4617 | 0.00909 | -0.0806 | -50.7921
-7 | -0.3574 | 0.00876 | -0.0775 | -40.7991
-6.5 | -0.3051 | 0.0086 | -0.076 | -35.4767
-6 | -0.2532 | 0.00852 | -0.0744 | -29.7183
-5.5 | -0.2004 | 0.00839 | -0.073 | -23.8856
-5 | -0.1493 | 0.00831 | -0.0712 | -17.9663
-4.5 | -0.0976 | 0.00827 | -0.0696 | -11.8017
-4 | -0.0452 | 0.00823 | -0.0681 | -5.4921
-3.5 | 0.0057 | 0.00816 | -0.0663 | 0.69853
-3 | 0.0567 | 0.00812 | -0.0646 | 6.9828
-2.5 | 0.1064 | 0.00817 | -0.0626 | 13.0233
-2 | 0.1549 | 0.00815 | -0.0604 | 19.0061
-1.5 | 0.2014 | 0.00808 | -0.0577 | 24.9257
-1 | 0.2441 | 0.00812 | -0.0542 | 30.0616
-0.5 | 0.2924 | 0.0081 | -0.052 | 36.0988
0 | 0.3405 | 0.00814 | -0.0497 | 41.8305
0.5 | 0.3903 | 0.0081 | -0.0479 | 48.1852
1 | 0.4393 | 0.008 | -0.0461 | 54.9125
1.5 | 0.4896 | 0.00806 | -0.0444 | 60.7444
2 | 0.543 | 0.00811 | -0.0434 | 66.9544
2.5 | 0.5966 | 0.00818 | -0.0424 | 72.934
3 | 0.6486 | 0.00835 | -0.0412 | 77.6766
3.5 | 0.7002 | 0.00855 | -0.0399 | 81.8947
4 | 0.7549 | 0.00868 | -0.0392 | 86.97
4.5 | 0.8081 | 0.00883 | -0.0383 | 91.5176
5 | 0.8584 | 0.00909 | -0.0369 | 94.4334
5.5 | 0.9086 | 0.00941 | -0.0356 | 96.5569
6 | 0.9625 | 0.00961 | -0.0348 | 100.1561
6.5 | 1.0131 | 0.00989 | -0.0336 | 102.4368
7.5 | 1.105 | 0.01068 | -0.0296 | 103.4644
8 | 1.1594 | 0.01124 | -0.0294 | 103.1495
8.5 | 1.2457 | 0.01194 | -0.036 | 104.33
9 | 1.2987 | 0.01292 | -0.0361 | 100.5186
9.5 | 1.3564 | 0.01388 | -0.0372 | 97.7233
10 | 1.4037 | 0.01489 | -0.0363 | 94.2713
10.5 | 1.4294 | 0.01601 | -0.0315 | 89.2817
11 | 1.4613 | 0.01714 | -0.0279 | 85.2567
11.5 | 1.4858 | 0.01874 | -0.0238 | 79.285
12 | 1.5159 | 0.02023 | -0.0206 | 74.9333
12.5 | 1.541 | 0.02205 | -0.0172 | 69.8866
13 | 1.5594 | 0.02435 | -0.0133 | 64.0411
13.5 | 1.5799 | 0.02668 | -0.01 | 59.2166
14 | 1.6002 | 0.02915 | -0.0071 | 54.8954
14.5 | 1.6126 | 0.03228 | -0.0039 | 49.9566
15 | 1.6274 | 0.03546 | -0.0013 | 45.894
15.5 | 1.633 | 0.03944 | 0.0014 | 41.4047
16 | 1.6379 | 0.04369 | 0.0036 | 37.4891
16.5 | 1.6415 | 0.04818 | 0.0055 | 34.0702
17.5 | 1.6234 | 0.05973 | 0.0089 | 27.179
18 | 1.6075 | 0.06644 | 0.0099 | 24.1948
18.5 | 1.5894 | 0.07355 | 0.0105 | 21.6098
19 | 1.5758 | 0.08034 | 0.0107 | 19.6141
19.5 | 1.5552 | 0.08804 | 0.0105 | 17.6647
20 | 1.5371 | 0.09556 | 0.0098 | 16.0852

## 71. Re 4M Mach 0.50 (1)
BIGFOIL.COM POLAR EXPORT
NACA4324
NACA4324 |  |  |  | Cl Max: | 1.516 | at alpha= | 20 | deg
JavaFoil+Calcfoil stall+Eppler ext transition |  |  |  | L/D Max: | 38.243 | at alpha= | 6.5 | deg
Re: | 4000000 |  |  | Cd Min: | 0.01453 | at alpha= | -3.5 | deg
Mach: | 0.5 |  |  | Cl=0 at alpha= | -4.1486 | deg
|  |  |  | @ Cl=0.1, Cd= | 0.014825
|  |  |  | @ Cl=0.4, Cd= | 0.014961
|  |  |  | @ Cl=0.6, Cd= | 0.016767
alpha (deg) | Cl | Cd | Cm | Cl/Cd
-18 | -0.845 | 0.14995 | -0.04 | -5.633
-17.5 | -0.814 | 0.14674 | -0.04 | -5.546
-17 | -0.784 | 0.14297 | -0.04 | -5.482
-16.5 | -0.753 | 0.13687 | -0.04 | -5.499
-16 | -0.723 | 0.13302 | -0.04 | -5.435
-15.5 | -0.692 | 0.12869 | -0.04 | -5.374
-15 | -0.662 | 0.11734 | -0.04 | -5.638
-14.5 | -0.637 | 0.11053 | -0.045 | -5.76
-14 | -0.614 | 0.09836 | -0.05 | -6.247
-13.5 | -0.588 | 0.09174 | -0.053 | -6.412
-13 | -1.164 | 0.0659 | -0.06 | -17.67
-12.5 | -1.132 | 0.04922 | -0.065 | -23
-12 | -0.537 | 0.03943 | -0.068 | -13.612
-11.5 | -0.512 | 0.03216 | -0.071 | -15.923
-11 | -0.485 | 0.02723 | -0.073 | -17.795
-10.5 | -0.455 | 0.02365 | -0.075 | -19.249
-10 | -0.424 | 0.02115 | -0.077 | -20.041
-9.5 | -0.391 | 0.01938 | -0.078 | -20.176
-9 | -0.357 | 0.01805 | -0.08 | -19.776
-8.5 | -0.322 | 0.01689 | -0.081 | -19.065
-8 | -0.286 | 0.01607 | -0.082 | -17.809
-7.5 | -0.25 | 0.01551 | -0.083 | -16.108
-7 | -0.213 | 0.01496 | -0.085 | -14.253
-6.5 | -0.176 | 0.01454 | -0.086 | -12.114
-6 | -0.139 | 0.01568 | -0.086 | -8.861
-5.5 | -0.102 | 0.01552 | -0.087 | -6.543
-5 | -0.064 | 0.01515 | -0.088 | -4.227
-4.5 | -0.026 | 0.0148 | -0.089 | -1.783
-4 | 0.011 | 0.01465 | -0.09 | 0.772
-3.5 | 0.049 | 0.01453 | -0.091 | 3.377
-3 | 0.087 | 0.01475 | -0.092 | 5.89
-2.5 | 0.125 | 0.01497 | -0.093 | 8.329
-2 | 0.163 | 0.01492 | -0.093 | 10.897
-1.5 | 0.2 | 0.01515 | -0.094 | 13.227
-1 | 0.238 | 0.01541 | -0.095 | 15.471
-0.5 | 0.276 | 0.01453 | -0.096 | 19.021
0 | 0.312 | 0.01475 | -0.097 | 21.154
0.5 | 0.349 | 0.01489 | -0.097 | 23.456
1 | 0.386 | 0.01502 | -0.098 | 25.728
1.5 | 0.424 | 0.01486 | -0.099 | 28.512
2 | 0.46 | 0.0153 | -0.099 | 30.1
2.5 | 0.497 | 0.01566 | -0.1 | 31.756
3 | 0.534 | 0.01605 | -0.101 | 33.277
3.5 | 0.57 | 0.01637 | -0.101 | 34.848
4 | 0.607 | 0.01686 | -0.102 | 35.973
4.5 | 0.643 | 0.01746 | -0.102 | 36.798
5 | 0.678 | 0.01807 | -0.103 | 37.537
5.5 | 0.714 | 0.01878 | -0.103 | 38.009
6 | 0.749 | 0.01966 | -0.104 | 38.086
6.5 | 0.784 | 0.02049 | -0.104 | 38.243
7 | 0.818 | 0.02158 | -0.105 | 37.89
7.5 | 0.851 | 0.02277 | -0.105 | 37.386
8 | 0.884 | 0.02416 | -0.105 | 36.61
8.5 | 0.917 | 0.02575 | -0.106 | 35.605
9 | 0.948 | 0.02768 | -0.106 | 34.26
9.5 | 0.979 | 0.03001 | -0.106 | 32.622
10 | 1.008 | 0.03272 | -0.106 | 30.818
10.5 | 1.037 | 0.036 | -0.105 | 28.803
11 | 1.064 | 0.03992 | -0.105 | 26.656
11.5 | 1.09 | 0.04459 | -0.105 | 24.452
12 | 1.115 | 0.05026 | -0.104 | 22.194
12.5 | 1.139 | 0.05713 | -0.103 | 19.944
13 | 1.162 | 0.06557 | -0.102 | 17.721
13.5 | 1.183 | 0.07651 | -0.101 | 15.46
14 | 1.199 | 0.09453 | -0.099 | 12.679
14.5 | 1.221 | 0.10458 | -0.098 | 11.678
15 | 1.25 | 0.10629 | -0.098 | 11.764
15.5 | 1.274 | 0.11526 | -0.097 | 11.053
16 | 1.298 | 0.11567 | -0.096 | 11.219
16.5 | 1.325 | 0.12 | -0.096 | 11.04
17 | 1.348 | 0.12527 | -0.095 | 10.764
17.5 | 1.351 | 0.14264 | -0.09 | 9.468
18 | 1.345 | 0.15166 | -0.08 | 8.869
18.5 | 1.434 | 0.14053 | -0.096 | 10.206
19 | 1.444 | 0.15104 | -0.092 | 9.558
19.5 | 1.46 | 0.16023 | -0.089 | 9.112
20 | 1.516 | 0.15415 | -0.095 | 9.832

## 72. Re 4M Mach 0.50 (2)
BIGFOIL.COM POLAR EXPORT
NACA4324
NACA4324 |  |  |  | Cl Max: | 1.4895 | at alpha= | 12 | deg
XFOIL ncrit=9 |  |  |  | L/D Max: | 73.7259 | at alpha= | 5.5 | deg
Re: | 4000000 |  |  | Cd Min: | 0.1583 | at alpha= | 20 | deg
Mach: | 0.5 |  |  | Cl=0 at alpha= | -2.916 | deg
|  |  |  | @ Cl=0.1, Cd= | 0.0091358
|  |  |  | @ Cl=0.4, Cd= | 0.0096784
|  |  |  | @ Cl=0.6, Cd= | 0.010122
alpha (deg) | Cl | Cd | Cm | Cl/Cd
-19.5 | -0.5848 | 0.13312 | -0.1152 | -4.393
-19 | -0.6061 | 0.12435 | -0.1187 | -4.8741
-18.5 | -0.6323 | 0.11622 | -0.1205 | -5.4405
-18 | -0.657 | 0.10688 | -0.1251 | -6.1471
-17.5 | -0.7098 | 0.09557 | -0.1305 | -7.427
-17 | -0.77 | 0.0841 | -0.1358 | -9.1558
-16.5 | -0.8357 | 0.07231 | -0.1416 | -11.5572
-16 | -0.8982 | 0.0612 | -0.1463 | -14.6765
-15.5 | -0.9451 | 0.05136 | -0.1503 | -18.4015
-15 | -0.9726 | 0.04337 | -0.1525 | -22.4256
-14.5 | -0.9884 | 0.03646 | -0.1537 | -27.1092
-14 | -0.983 | 0.03119 | -0.1535 | -31.5165
-13.5 | -0.9658 | 0.02691 | -0.1526 | -35.89
-13 | -0.9373 | 0.02349 | -0.151 | -39.9021
-12.5 | -0.9065 | 0.02051 | -0.1487 | -44.198
-12 | -0.8655 | 0.01831 | -0.1461 | -47.2693
-11.5 | -0.8198 | 0.01661 | -0.1431 | -49.3558
-11 | -0.7753 | 0.01507 | -0.1396 | -51.4466
-10.5 | -0.7246 | 0.01395 | -0.136 | -51.9427
-10 | -0.6748 | 0.01296 | -0.1322 | -52.0679
-9 | -0.5699 | 0.01153 | -0.1243 | -49.4276
-8.5 | -0.5146 | 0.01102 | -0.1205 | -46.6969
-8 | -0.4636 | 0.01056 | -0.1161 | -43.9015
-7.5 | -0.4096 | 0.01023 | -0.1119 | -40.0391
-7 | -0.3634 | 0.00991 | -0.1065 | -36.67
-6.5 | -0.3234 | 0.00978 | -0.0997 | -33.0675
-6 | -0.2759 | 0.00963 | -0.0945 | -28.6501
-5.5 | -0.2282 | 0.00949 | -0.0893 | -24.0464
-5 | -0.1772 | 0.0094 | -0.0848 | -18.8511
-4.5 | -0.1304 | 0.00929 | -0.0795 | -14.0366
-4 | -0.0861 | 0.00918 | -0.0738 | -9.3791
-3.5 | -0.0517 | 0.00914 | -0.0662 | -5.6565
-3 | -0.0086 | 0.0091 | -0.0605 | -0.94505
-2.5 | 0.0426 | 0.00906 | -0.0564 | 4.702
-2 | 0.0936 | 0.00913 | -0.0524 | 10.2519
-1.5 | 0.1492 | 0.00918 | -0.0493 | 16.2527
-1 | 0.2037 | 0.00928 | -0.0462 | 21.9504
-0.5 | 0.2631 | 0.00932 | -0.0439 | 28.2296
0 | 0.3205 | 0.00949 | -0.0415 | 33.7724
0.5 | 0.3766 | 0.00964 | -0.0389 | 39.0664
1 | 0.4376 | 0.00974 | -0.0371 | 44.9281
1.5 | 0.4957 | 0.00982 | -0.035 | 50.4786
2 | 0.549 | 0.00991 | -0.0322 | 55.3986
2.5 | 0.6066 | 0.01015 | -0.0301 | 59.7635
3 | 0.6686 | 0.01042 | -0.0287 | 64.1651
3.5 | 0.7275 | 0.01082 | -0.0268 | 67.2366
4 | 0.7833 | 0.01136 | -0.0246 | 68.9525
4.5 | 0.8412 | 0.01184 | -0.0226 | 71.0473
5 | 0.902 | 0.01231 | -0.0211 | 73.2738
5.5 | 0.9577 | 0.01299 | -0.0189 | 73.7259
6 | 1.0105 | 0.01385 | -0.0164 | 72.9603
6.5 | 1.0651 | 0.01469 | -0.0142 | 72.5051
8 | 1.2289 | 0.01823 | -0.0089 | 67.4109
8.5 | 1.3115 | 0.02033 | -0.0133 | 64.5106
9 | 1.3703 | 0.02251 | -0.0135 | 60.8752
9.5 | 1.3997 | 0.02461 | -0.0087 | 56.8753
10 | 1.4259 | 0.02713 | -0.0041 | 52.5581
10.5 | 1.4423 | 0.03036 | 0.0006 | 47.5066
11 | 1.4664 | 0.03337 | 0.0045 | 43.9437
11.5 | 1.4776 | 0.03726 | 0.0086 | 39.6565
12 | 1.4895 | 0.04127 | 0.0122 | 36.0916
12.5 | 1.4863 | 0.04642 | 0.0158 | 32.0185
13 | 1.4735 | 0.05233 | 0.0191 | 28.1578
13.5 | 1.4689 | 0.05797 | 0.0216 | 25.339
14 | 1.4458 | 0.06507 | 0.0238 | 22.2191
14.5 | 1.4221 | 0.07249 | 0.0253 | 19.6179
15 | 1.3952 | 0.08039 | 0.0262 | 17.3554
15.5 | 1.3627 | 0.08904 | 0.0263 | 15.3044
16 | 1.3467 | 0.09652 | 0.026 | 13.9525
16.5 | 1.325 | 0.10477 | 0.0251 | 12.6468
17.5 | 1.2946 | 0.12072 | 0.0219 | 10.724
18 | 1.2856 | 0.12846 | 0.0198 | 10.0078
18.5 | 1.2836 | 0.1356 | 0.0176 | 9.4661
19 | 1.2805 | 0.14304 | 0.0149 | 8.952
19.5 | 1.2734 | 0.15113 | 0.0115 | 8.4259
20 | 1.2762 | 0.1583 | 0.0083 | 8.0619

## 73. Re 5M Mach 0.00 (1)
BIGFOIL.COM POLAR EXPORT
NACA4324
NACA4324 |  |  |  | Cl Max: | 2.431 | at alpha= | 20 | deg
JavaFoil+Calcfoil stall+Eppler ext transition |  |  |  | L/D Max: | 85.955 | at alpha= | 9 | deg
Re: | 5000000 |  |  | Cd Min: | 0.01127 | at alpha= | -2.5 | deg
Mach: | 0 |  |  | Cl=0 at alpha= | -4.1515 | deg
|  |  |  | @ Cl=0.1, Cd= | 0.011529
|  |  |  | @ Cl=0.4, Cd= | 0.013267
|  |  |  | @ Cl=0.6, Cd= | 0.01286
alpha (deg) | Cl | Cd | Cm | Cl/Cd
-20 | -1.541 | 0.06353 | -0.048 | -24.257
-19.5 | -1.522 | 0.05782 | -0.049 | -26.313
-19 | -1.5 | 0.0524 | -0.05 | -28.624
-18.5 | -1.476 | 0.0476 | -0.051 | -31.014
-18 | -1.451 | 0.04313 | -0.052 | -33.635
-17.5 | -1.423 | 0.03906 | -0.053 | -36.427
-17 | -1.393 | 0.03532 | -0.054 | -39.45
-16.5 | -1.362 | 0.0319 | -0.056 | -42.689
-16 | -1.328 | 0.02897 | -0.057 | -45.847
-15.5 | -1.291 | 0.02647 | -0.058 | -48.785
-15 | -1.253 | 0.02425 | -0.059 | -51.658
-14.5 | -1.211 | 0.02241 | -0.06 | -54.038
-14 | -1.168 | 0.02084 | -0.061 | -56.038
-13.5 | -1.197 | 0.01959 | -0.062 | -61.112
-13 | -1.138 | 0.01847 | -0.063 | -61.626
-12.5 | -1.078 | 0.01756 | -0.064 | -61.416
-12 | -1.018 | 0.01689 | -0.065 | -60.246
-11.5 | -0.956 | 0.01625 | -0.066 | -58.831
-11 | -0.894 | 0.01565 | -0.067 | -57.083
-10.5 | -0.83 | 0.01509 | -0.068 | -55.024
-10 | -0.767 | 0.01475 | -0.069 | -51.957
-9.5 | -0.702 | 0.01434 | -0.07 | -48.978
-9 | -0.638 | 0.01399 | -0.071 | -45.593
-8.5 | -0.573 | 0.01372 | -0.071 | -41.746
-8 | -0.508 | 0.01344 | -0.072 | -37.765
-7.5 | -0.442 | 0.01306 | -0.073 | -33.861
-7 | -0.377 | 0.01216 | -0.074 | -30.963
-6.5 | -0.311 | 0.01231 | -0.075 | -25.24
-6 | -0.245 | 0.01212 | -0.075 | -20.195
-5.5 | -0.179 | 0.01231 | -0.076 | -14.516
-5 | -0.113 | 0.01249 | -0.077 | -9.016
-4.5 | -0.046 | 0.01163 | -0.078 | -3.994
-4 | 0.02 | 0.01151 | -0.079 | 1.728
-3.5 | 0.086 | 0.01155 | -0.079 | 7.462
-3 | 0.153 | 0.01145 | -0.08 | 13.326
-2.5 | 0.219 | 0.01127 | -0.081 | 19.419
-2 | 0.285 | 0.01354 | -0.081 | 21.052
-1.5 | 0.351 | 0.01323 | -0.082 | 26.563
-1 | 0.418 | 0.01328 | -0.083 | 31.459
-0.5 | 0.484 | 0.01293 | -0.083 | 37.428
0 | 0.549 | 0.013 | -0.084 | 42.2
0.5 | 0.571 | 0.01286 | -0.085 | 44.408
1 | 0.632 | 0.01286 | -0.085 | 49.128
1.5 | 0.693 | 0.01314 | -0.086 | 52.719
2 | 0.753 | 0.0133 | -0.086 | 56.637
2.5 | 0.814 | 0.01353 | -0.087 | 60.166
3 | 0.875 | 0.01367 | -0.088 | 63.99
3.5 | 0.935 | 0.0139 | -0.088 | 67.272
4 | 0.995 | 0.01429 | -0.089 | 69.645
4.5 | 1.055 | 0.01449 | -0.089 | 72.823
5 | 1.115 | 0.0148 | -0.09 | 75.356
5.5 | 1.175 | 0.01512 | -0.091 | 77.681
6 | 1.234 | 0.01547 | -0.091 | 79.758
6.5 | 1.293 | 0.01581 | -0.092 | 81.806
7 | 1.352 | 0.01622 | -0.092 | 83.32
7.5 | 1.41 | 0.01674 | -0.093 | 84.234
8 | 1.469 | 0.01725 | -0.093 | 85.114
8.5 | 1.526 | 0.0178 | -0.093 | 85.756
9 | 1.584 | 0.01843 | -0.094 | 85.955
9.5 | 1.641 | 0.01911 | -0.094 | 85.857
10 | 1.697 | 0.01985 | -0.095 | 85.471
10.5 | 1.753 | 0.02072 | -0.095 | 84.611
11 | 1.808 | 0.02165 | -0.095 | 83.527
11.5 | 1.863 | 0.02265 | -0.095 | 82.244
12 | 1.917 | 0.02378 | -0.096 | 80.625
12.5 | 1.97 | 0.02503 | -0.096 | 78.722
13 | 2.023 | 0.02639 | -0.096 | 76.654
13.5 | 2.075 | 0.02785 | -0.096 | 74.511
14 | 2.127 | 0.02948 | -0.096 | 72.131
14.5 | 2.171 | 0.03126 | -0.096 | 69.455
15 | 2.206 | 0.03316 | -0.096 | 66.522
15.5 | 2.239 | 0.03522 | -0.097 | 63.56
16 | 2.269 | 0.03741 | -0.097 | 60.655
16.5 | 2.297 | 0.0398 | -0.097 | 57.717
17 | 2.323 | 0.04236 | -0.096 | 54.85
17.5 | 2.347 | 0.04506 | -0.096 | 52.084
18 | 2.368 | 0.04793 | -0.096 | 49.413
18.5 | 2.388 | 0.05102 | -0.096 | 46.797
19 | 2.405 | 0.05426 | -0.096 | 44.314
19.5 | 2.419 | 0.05769 | -0.096 | 41.924
20 | 2.431 | 0.06132 | -0.096 | 39.636

## 74. Re 5M Mach 0.00 (2)
BIGFOIL.COM POLAR EXPORT
NACA4324
NACA4324 |  |  |  | Cl Max: | 1.7121 | at alpha= | 19 | deg
XFOIL ncrit=9 |  |  |  | L/D Max: | 118.973 | at alpha= | 8.5 | deg
Re: | 5000000 |  |  | Cd Min: | 0.06826 | at alpha= | 20 | deg
Mach: | 0 |  |  | Cl=0 at alpha= | -3.5957 | deg
|  |  |  | @ Cl=0.1, Cd= | 0.007705
|  |  |  | @ Cl=0.4, Cd= | 0.0076127
|  |  |  | @ Cl=0.6, Cd= | 0.0075439
alpha (deg) | Cl | Cd | Cm | Cl/Cd
-20 | -1.4038 | 0.0278 | -0.109 | -50.4964
-19.5 | -1.3931 | 0.02554 | -0.1059 | -54.5458
-19 | -1.38 | 0.0234 | -0.1029 | -58.9744
-18.5 | -1.3606 | 0.02129 | -0.1009 | -63.9079
-18 | -1.3348 | 0.01956 | -0.0992 | -68.2413
-17.5 | -1.3047 | 0.01813 | -0.0976 | -71.9636
-17 | -1.2694 | 0.01697 | -0.0964 | -74.8026
-16.5 | -1.2352 | 0.01579 | -0.0948 | -78.2267
-16 | -1.1983 | 0.01478 | -0.0934 | -81.0758
-15 | -1.1166 | 0.01328 | -0.0907 | -84.0813
-14.5 | -1.0759 | 0.01257 | -0.0891 | -85.5927
-14 | -1.0309 | 0.01206 | -0.0879 | -85.4809
-13.5 | -0.9852 | 0.01157 | -0.0868 | -85.1513
-13 | -0.941 | 0.01107 | -0.0852 | -85.0045
-12.5 | -0.8941 | 0.01066 | -0.084 | -83.8743
-12 | -0.8467 | 0.01035 | -0.0828 | -81.8068
-11.5 | -0.8011 | 0.00999 | -0.0811 | -80.1902
-11 | -0.7549 | 0.00974 | -0.0794 | -77.5051
-10.5 | -0.712 | 0.00945 | -0.077 | -75.3439
-10 | -0.6615 | 0.00925 | -0.0761 | -71.5135
-9.5 | -0.6115 | 0.00899 | -0.075 | -68.02
-9 | -0.5598 | 0.00884 | -0.0742 | -63.3258
-8.5 | -0.5089 | 0.00865 | -0.0733 | -58.8324
-8 | -0.4559 | 0.00846 | -0.0727 | -53.8889
-7.5 | -0.4053 | 0.00831 | -0.0716 | -48.7726
-7 | -0.3525 | 0.0082 | -0.0709 | -42.9878
-6.5 | -0.3012 | 0.0081 | -0.07 | -37.1852
-6 | -0.2488 | 0.00804 | -0.0692 | -30.9453
-5.5 | -0.1962 | 0.00792 | -0.0684 | -24.7727
-5 | -0.1451 | 0.00783 | -0.0674 | -18.5313
-4.5 | -0.0925 | 0.00777 | -0.0666 | -11.9048
-4 | -0.041 | 0.00777 | -0.0656 | -5.2767
-3.5 | 0.0097 | 0.00773 | -0.0644 | 1.2549
-3 | 0.0615 | 0.00769 | -0.0635 | 7.9974
-2.5 | 0.1129 | 0.00771 | -0.0624 | 14.6433
-2 | 0.1625 | 0.0077 | -0.061 | 21.1039
-1.5 | 0.214 | 0.00764 | -0.06 | 28.0105
-1 | 0.2637 | 0.00771 | -0.0586 | 34.2023
-0.5 | 0.314 | 0.00767 | -0.0574 | 40.9387
0 | 0.3552 | 0.00768 | -0.0542 | 46.25
0.5 | 0.4018 | 0.00761 | -0.0522 | 52.7989
1 | 0.4462 | 0.00747 | -0.0499 | 59.7323
1.5 | 0.4945 | 0.00748 | -0.0484 | 66.1096
2 | 0.5465 | 0.00745 | -0.0476 | 73.3557
2.5 | 0.5985 | 0.00754 | -0.0468 | 79.3767
3 | 0.6489 | 0.00767 | -0.0458 | 84.6023
3.5 | 0.7008 | 0.00779 | -0.0451 | 89.9615
4 | 0.7537 | 0.00788 | -0.0446 | 95.6472
4.5 | 0.8038 | 0.00799 | -0.0437 | 100.6008
5 | 0.8534 | 0.00821 | -0.0427 | 103.9464
5.5 | 0.9044 | 0.00838 | -0.042 | 107.9236
6 | 0.9563 | 0.0085 | -0.0414 | 112.5059
6.5 | 1.0039 | 0.00881 | -0.0402 | 113.9501
7 | 1.0508 | 0.00908 | -0.0389 | 115.7269
8 | 1.1398 | 0.00971 | -0.0356 | 117.3841
8.5 | 1.1933 | 0.01003 | -0.0358 | 118.9731
9 | 1.2688 | 0.01078 | -0.0412 | 117.6994
9.5 | 1.3193 | 0.01156 | -0.0414 | 114.1263
10 | 1.3759 | 0.01222 | -0.0427 | 112.5941
10.5 | 1.4256 | 0.0132 | -0.0432 | 108
11 | 1.457 | 0.01408 | -0.0399 | 103.4801
11.5 | 1.4852 | 0.01505 | -0.0362 | 98.6844
12 | 1.5104 | 0.01632 | -0.0324 | 92.549
12.5 | 1.5414 | 0.01744 | -0.0296 | 88.383
13 | 1.5663 | 0.01893 | -0.0263 | 82.7417
13.5 | 1.5889 | 0.02064 | -0.023 | 76.9816
14 | 1.6167 | 0.02215 | -0.0205 | 72.9887
14.5 | 1.6342 | 0.02429 | -0.0171 | 67.2787
15 | 1.6512 | 0.02661 | -0.0141 | 62.0519
15.5 | 1.6675 | 0.02912 | -0.0113 | 57.263
16 | 1.6799 | 0.03209 | -0.0087 | 52.3496
16.5 | 1.6881 | 0.03554 | -0.0062 | 47.4986
17 | 1.6998 | 0.03887 | -0.0043 | 43.7304
17.5 | 1.7037 | 0.04298 | -0.0024 | 39.6394
18 | 1.7117 | 0.04689 | -0.001 | 36.5046
18.5 | 1.7094 | 0.0518 | 0.0005 | 33
19 | 1.7121 | 0.05643 | 0.0014 | 30.3402
19.5 | 1.7006 | 0.06243 | 0.0025 | 27.2401
20 | 1.6933 | 0.06826 | 0.003 | 24.8066

## 75. Re 5M Mach 0.10 (1)
BIGFOIL.COM POLAR EXPORT
NACA4324
NACA4324 |  |  |  | Cl Max: | 2.418 | at alpha= | 20 | deg
JavaFoil+Calcfoil stall+Eppler ext transition |  |  |  | L/D Max: | 85.327 | at alpha= | 9 | deg
Re: | 5000000 |  |  | Cd Min: | 0.01129 | at alpha= | -2.5 | deg
Mach: | 0.1 |  |  | Cl=0 at alpha= | -4.1493 | deg
|  |  |  | @ Cl=0.1, Cd= | 0.011543
|  |  |  | @ Cl=0.4, Cd= | 0.013295
|  |  |  | @ Cl=0.6, Cd= | 0.012899
alpha (deg) | Cl | Cd | Cm | Cl/Cd
-20 | -1.528 | 0.06674 | -0.048 | -22.891
-19.5 | -1.51 | 0.06057 | -0.049 | -24.935
-19 | -1.49 | 0.05499 | -0.05 | -27.094
-18.5 | -1.468 | 0.04978 | -0.051 | -29.489
-18 | -1.443 | 0.04516 | -0.052 | -31.957
-17.5 | -1.417 | 0.04073 | -0.053 | -34.79
-17 | -1.389 | 0.03677 | -0.055 | -37.773
-16.5 | -1.358 | 0.03323 | -0.056 | -40.866
-16 | -1.326 | 0.02999 | -0.057 | -44.2
-15.5 | -1.29 | 0.02726 | -0.058 | -47.32
-15 | -1.252 | 0.02499 | -0.059 | -50.095
-14.5 | -1.211 | 0.02297 | -0.06 | -52.736
-14 | -1.169 | 0.02128 | -0.061 | -54.906
-13.5 | -1.201 | 0.01994 | -0.063 | -60.235
-13 | -1.142 | 0.01876 | -0.064 | -60.9
-12.5 | -1.083 | 0.01779 | -0.065 | -60.857
-12 | -1.022 | 0.01708 | -0.066 | -59.821
-11.5 | -0.96 | 0.01641 | -0.067 | -58.484
-11 | -0.897 | 0.01572 | -0.067 | -57.104
-10.5 | -0.834 | 0.01521 | -0.068 | -54.84
-10 | -0.77 | 0.01486 | -0.069 | -51.842
-9.5 | -0.706 | 0.01443 | -0.07 | -48.904
-9 | -0.641 | 0.01406 | -0.071 | -45.569
-8.5 | -0.576 | 0.01379 | -0.072 | -41.749
-8 | -0.51 | 0.0135 | -0.073 | -37.776
-7.5 | -0.444 | 0.01311 | -0.073 | -33.898
-7 | -0.378 | 0.0122 | -0.074 | -31.009
-6.5 | -0.312 | 0.01234 | -0.075 | -25.294
-6 | -0.246 | 0.01215 | -0.076 | -20.244
-5.5 | -0.18 | 0.01235 | -0.077 | -14.541
-5 | -0.113 | 0.01253 | -0.077 | -9.032
-4.5 | -0.047 | 0.01279 | -0.078 | -3.646
-4 | 0.02 | 0.01153 | -0.079 | 1.734
-3.5 | 0.087 | 0.01158 | -0.08 | 7.486
-3 | 0.153 | 0.01139 | -0.08 | 13.457
-2.5 | 0.22 | 0.01129 | -0.081 | 19.487
-2 | 0.287 | 0.0138 | -0.082 | 20.772
-1.5 | 0.353 | 0.01326 | -0.082 | 26.626
-1 | 0.42 | 0.01331 | -0.083 | 31.533
-0.5 | 0.486 | 0.01296 | -0.084 | 37.52
0 | 0.551 | 0.01304 | -0.084 | 42.29
0.5 | 0.572 | 0.01289 | -0.085 | 44.396
1 | 0.633 | 0.01291 | -0.086 | 49.076
1.5 | 0.694 | 0.01317 | -0.086 | 52.7
2 | 0.755 | 0.01335 | -0.087 | 56.576
2.5 | 0.816 | 0.01358 | -0.088 | 60.087
3 | 0.877 | 0.01372 | -0.088 | 63.864
3.5 | 0.937 | 0.01396 | -0.089 | 67.135
4 | 0.997 | 0.01435 | -0.089 | 69.506
4.5 | 1.057 | 0.01462 | -0.09 | 72.322
5 | 1.117 | 0.01487 | -0.09 | 75.129
5.5 | 1.177 | 0.0152 | -0.091 | 77.432
6 | 1.237 | 0.01556 | -0.092 | 79.462
6.5 | 1.296 | 0.01591 | -0.092 | 81.439
7 | 1.355 | 0.01634 | -0.093 | 82.91
7.5 | 1.413 | 0.01687 | -0.093 | 83.769
8 | 1.472 | 0.0174 | -0.093 | 84.566
8.5 | 1.53 | 0.01796 | -0.094 | 85.154
9 | 1.587 | 0.0186 | -0.094 | 85.327
9.5 | 1.644 | 0.01931 | -0.095 | 85.128
10 | 1.7 | 0.02008 | -0.095 | 84.669
10.5 | 1.756 | 0.02097 | -0.095 | 83.751
11 | 1.812 | 0.02193 | -0.096 | 82.599
11.5 | 1.866 | 0.02298 | -0.096 | 81.226
12 | 1.92 | 0.02414 | -0.096 | 79.55
12.5 | 1.974 | 0.02544 | -0.096 | 77.576
13 | 2.026 | 0.02686 | -0.096 | 75.437
13.5 | 2.079 | 0.02838 | -0.097 | 73.23
14 | 2.13 | 0.03008 | -0.097 | 70.822
14.5 | 2.174 | 0.03194 | -0.097 | 68.057
15 | 2.208 | 0.03391 | -0.097 | 65.106
15.5 | 2.24 | 0.03608 | -0.097 | 62.073
16 | 2.269 | 0.0384 | -0.097 | 59.09
16.5 | 2.297 | 0.04086 | -0.097 | 56.207
17 | 2.321 | 0.04353 | -0.097 | 53.331
17.5 | 2.344 | 0.04638 | -0.097 | 50.529
18 | 2.363 | 0.04937 | -0.097 | 47.871
18.5 | 2.381 | 0.05259 | -0.097 | 45.275
19 | 2.396 | 0.05601 | -0.096 | 42.786
19.5 | 2.408 | 0.05959 | -0.096 | 40.415
20 | 2.418 | 0.06344 | -0.096 | 38.118

## 76. Re 5M Mach 0.10 (2)
BIGFOIL.COM POLAR EXPORT
NACA4324
NACA4324 |  |  |  | Cl Max: | 1.7004 | at alpha= | 18 | deg
XFOIL ncrit=9 |  |  |  | L/D Max: | 117.067 | at alpha= | 8.5 | deg
Re: | 5000000 |  |  | Cd Min: | 0.07223 | at alpha= | 20 | deg
Mach: | 0.1 |  |  | Cl=0 at alpha= | -3.5888 | deg
|  |  |  | @ Cl=0.1, Cd= | 0.0077376
|  |  |  | @ Cl=0.4, Cd= | 0.007651
|  |  |  | @ Cl=0.6, Cd= | 0.0076012
alpha (deg) | Cl | Cd | Cm | Cl/Cd
-20 | -1.3985 | 0.02951 | -0.1116 | -47.3907
-19.5 | -1.3896 | 0.0269 | -0.1088 | -51.658
-19 | -1.3785 | 0.02465 | -0.1055 | -55.9229
-18.5 | -1.3568 | 0.02246 | -0.104 | -60.4096
-18 | -1.3343 | 0.02047 | -0.1021 | -65.1832
-17.5 | -1.3064 | 0.01883 | -0.1003 | -69.3787
-17 | -1.2721 | 0.01754 | -0.099 | -72.5257
-16.5 | -1.2359 | 0.01637 | -0.0977 | -75.4979
-16 | -1.2007 | 0.01522 | -0.096 | -78.8896
-15.5 | -1.1613 | 0.01433 | -0.0946 | -81.0398
-15 | -1.1189 | 0.01361 | -0.0933 | -82.2116
-14.5 | -1.0787 | 0.01282 | -0.0916 | -84.142
-14 | -1.0345 | 0.01225 | -0.0902 | -84.449
-13.5 | -0.9877 | 0.01176 | -0.089 | -83.9881
-13 | -0.9435 | 0.01124 | -0.0874 | -83.9413
-12.5 | -0.8972 | 0.01079 | -0.086 | -83.1511
-12 | -0.8491 | 0.01048 | -0.0847 | -81.021
-11.5 | -0.8031 | 0.0101 | -0.0831 | -79.5149
-11 | -0.756 | 0.00981 | -0.0814 | -77.0642
-10.5 | -0.7139 | 0.00952 | -0.0787 | -74.9895
-10 | -0.6641 | 0.00932 | -0.0775 | -71.2554
-9.5 | -0.6139 | 0.00905 | -0.0763 | -67.8343
-9 | -0.5623 | 0.00888 | -0.0754 | -63.3221
-8.5 | -0.5109 | 0.0087 | -0.0744 | -58.7241
-8 | -0.4581 | 0.00851 | -0.0737 | -53.8308
-7.5 | -0.4072 | 0.00835 | -0.0725 | -48.7665
-7 | -0.354 | 0.00824 | -0.0718 | -42.9612
-6.5 | -0.3028 | 0.00814 | -0.0707 | -37.199
-6 | -0.2498 | 0.00807 | -0.0699 | -30.9542
-5.5 | -0.1978 | 0.00796 | -0.069 | -24.8492
-5 | -0.1463 | 0.00787 | -0.0679 | -18.5896
-4.5 | -0.0931 | 0.00781 | -0.0671 | -11.9206
-4 | -0.0417 | 0.00779 | -0.066 | -5.353
-3.5 | 0.009 | 0.00776 | -0.0647 | 1.1598
-3 | 0.0609 | 0.00773 | -0.0637 | 7.8784
-2.5 | 0.1123 | 0.00774 | -0.0625 | 14.509
-2 | 0.1621 | 0.00773 | -0.0611 | 20.9702
-1.5 | 0.2135 | 0.00767 | -0.06 | 27.8357
-1 | 0.2635 | 0.00773 | -0.0586 | 34.088
-0.5 | 0.3118 | 0.0077 | -0.0568 | 40.4935
0 | 0.3533 | 0.0077 | -0.0536 | 45.8831
0.5 | 0.4009 | 0.00765 | -0.0517 | 52.4052
1 | 0.4462 | 0.00752 | -0.0495 | 59.3351
1.5 | 0.4952 | 0.00752 | -0.048 | 65.8511
2 | 0.5474 | 0.0075 | -0.0472 | 72.9867
2.5 | 0.5995 | 0.0076 | -0.0464 | 78.8816
3 | 0.6502 | 0.00772 | -0.0454 | 84.2228
3.5 | 0.7027 | 0.00784 | -0.0447 | 89.6301
4 | 0.7557 | 0.00794 | -0.0441 | 95.1763
4.5 | 0.8059 | 0.00807 | -0.0431 | 99.8637
5 | 0.8558 | 0.00829 | -0.0421 | 103.2328
5.5 | 0.9075 | 0.00845 | -0.0414 | 107.3964
6 | 0.9595 | 0.0086 | -0.0408 | 111.5698
6.5 | 1.007 | 0.00892 | -0.0395 | 112.8924
7 | 1.0542 | 0.0092 | -0.0382 | 114.587
8 | 1.1442 | 0.00985 | -0.0348 | 116.1624
8.5 | 1.1976 | 0.01023 | -0.0349 | 117.0674
9 | 1.2746 | 0.01097 | -0.0405 | 116.1896
9.5 | 1.3242 | 0.01181 | -0.0405 | 112.1253
10 | 1.3817 | 0.01248 | -0.0419 | 110.7131
10.5 | 1.4317 | 0.01349 | -0.0423 | 106.1305
11 | 1.4591 | 0.01443 | -0.0382 | 101.1157
11.5 | 1.488 | 0.01545 | -0.0345 | 96.3107
12 | 1.5136 | 0.01676 | -0.0308 | 90.3103
12.5 | 1.5424 | 0.01805 | -0.0277 | 85.4515
13 | 1.5675 | 0.0196 | -0.0245 | 79.9745
13.5 | 1.5909 | 0.02134 | -0.0212 | 74.5501
14 | 1.6185 | 0.02292 | -0.0187 | 70.6152
14.5 | 1.6368 | 0.0251 | -0.0154 | 65.2112
15 | 1.6515 | 0.02763 | -0.0122 | 59.772
15.5 | 1.6685 | 0.03019 | -0.0096 | 55.2666
16 | 1.6809 | 0.03326 | -0.007 | 50.5382
16.5 | 1.685 | 0.03708 | -0.0043 | 45.4423
17 | 1.6944 | 0.04073 | -0.0025 | 41.6008
17.5 | 1.6979 | 0.04499 | -0.0006 | 37.7395
18 | 1.7004 | 0.04946 | 0.0009 | 34.3793
18.5 | 1.6977 | 0.05455 | 0.0022 | 31.1219
19 | 1.6952 | 0.05973 | 0.0032 | 28.381
19.5 | 1.6827 | 0.06597 | 0.0041 | 25.507
20 | 1.6721 | 0.07223 | 0.0045 | 23.1497

## 77. Re 5M Mach 0.25 (1)
BIGFOIL.COM POLAR EXPORT
NACA4324
NACA4324 |  |  |  | Cl Max: | 2.322 | at alpha= | 19 | deg
JavaFoil+Calcfoil stall+Eppler ext transition |  |  |  | L/D Max: | 81.555 | at alpha= | 8 | deg
Re: | 5000000 |  |  | Cd Min: | 0.01153 | at alpha= | -3.5 | deg
Mach: | 0.25 |  |  | Cl=0 at alpha= | -4.1522 | deg
|  |  |  | @ Cl=0.1, Cd= | 0.011913
|  |  |  | @ Cl=0.4, Cd= | 0.013096
|  |  |  | @ Cl=0.6, Cd= | 0.01358
alpha (deg) | Cl | Cd | Cm | Cl/Cd
-20 | -1.425 | 0.08807 | -0.047 | -16.177
-19.5 | -1.419 | 0.08013 | -0.048 | -17.712
-19 | -1.411 | 0.07256 | -0.049 | -19.447
-18.5 | -1.4 | 0.06527 | -0.05 | -21.451
-18 | -1.386 | 0.05857 | -0.052 | -23.668
-17.5 | -1.369 | 0.05253 | -0.053 | -26.071
-17 | -1.349 | 0.0471 | -0.054 | -28.651
-16.5 | -1.327 | 0.04191 | -0.056 | -31.666
-16 | -1.302 | 0.03742 | -0.057 | -34.782
-15.5 | -1.273 | 0.03336 | -0.058 | -38.156
-15 | -1.241 | 0.02995 | -0.06 | -41.422
-14.5 | -1.205 | 0.02705 | -0.061 | -44.563
-14 | -1.168 | 0.02453 | -0.062 | -47.604
-13.5 | -1.222 | 0.02244 | -0.064 | -54.464
-13 | -1.164 | 0.02078 | -0.065 | -56.024
-12.5 | -1.105 | 0.01941 | -0.066 | -56.904
-12 | -1.044 | 0.01824 | -0.067 | -57.207
-11.5 | -0.982 | 0.01732 | -0.068 | -56.67
-11 | -0.918 | 0.01666 | -0.069 | -55.13
-10.5 | -0.854 | 0.01601 | -0.07 | -53.348
-10 | -0.789 | 0.01536 | -0.071 | -51.388
-9.5 | -0.723 | 0.01486 | -0.072 | -48.667
-9 | -0.657 | 0.01452 | -0.073 | -45.263
-8.5 | -0.59 | 0.01414 | -0.074 | -41.768
-8 | -0.523 | 0.01383 | -0.075 | -37.849
-7.5 | -0.456 | 0.01352 | -0.075 | -33.73
-7 | -0.388 | 0.01312 | -0.076 | -29.598
-6.5 | -0.321 | 0.01288 | -0.077 | -24.899
-6 | -0.253 | 0.01204 | -0.078 | -20.977
-5.5 | -0.184 | 0.01219 | -0.079 | -15.127
-5 | -0.116 | 0.01242 | -0.079 | -9.359
-4.5 | -0.048 | 0.01257 | -0.08 | -3.811
-4 | 0.021 | 0.01278 | -0.081 | 1.605
-3.5 | 0.089 | 0.01153 | -0.082 | 7.726
-3 | 0.158 | 0.01393 | -0.082 | 11.312
-2.5 | 0.226 | 0.0135 | -0.083 | 16.744
-2 | 0.294 | 0.01341 | -0.084 | 21.962
-1.5 | 0.363 | 0.01308 | -0.085 | 27.753
-1 | 0.431 | 0.01311 | -0.085 | 32.897
-0.5 | 0.5 | 0.01279 | -0.086 | 39.084
0 | 0.566 | 0.01285 | -0.087 | 44.063
0.5 | 0.578 | 0.01354 | -0.087 | 42.674
1 | 0.639 | 0.01365 | -0.088 | 46.822
1.5 | 0.701 | 0.01354 | -0.089 | 51.739
2 | 0.762 | 0.01359 | -0.089 | 56.084
2.5 | 0.823 | 0.01382 | -0.09 | 59.584
3 | 0.885 | 0.01409 | -0.09 | 62.785
3.5 | 0.946 | 0.01429 | -0.091 | 66.18
4 | 1.006 | 0.01471 | -0.092 | 68.42
4.5 | 1.067 | 0.01503 | -0.092 | 71.011
5 | 1.127 | 0.01531 | -0.093 | 73.629
5.5 | 1.188 | 0.0157 | -0.093 | 75.633
6 | 1.248 | 0.0161 | -0.094 | 77.466
6.5 | 1.307 | 0.01657 | -0.094 | 78.908
7 | 1.367 | 0.01707 | -0.095 | 80.056
7.5 | 1.426 | 0.01761 | -0.095 | 80.936
8 | 1.484 | 0.0182 | -0.096 | 81.555
8.5 | 1.542 | 0.01893 | -0.096 | 81.491
9 | 1.6 | 0.01967 | -0.097 | 81.329
9.5 | 1.657 | 0.02051 | -0.097 | 80.782
10 | 1.714 | 0.02146 | -0.097 | 79.85
10.5 | 1.77 | 0.02251 | -0.098 | 78.625
11 | 1.825 | 0.02366 | -0.098 | 77.122
11.5 | 1.879 | 0.02501 | -0.098 | 75.138
12 | 1.933 | 0.02644 | -0.098 | 73.102
12.5 | 1.986 | 0.02806 | -0.098 | 70.774
13 | 2.038 | 0.02987 | -0.098 | 68.244
13.5 | 2.09 | 0.03181 | -0.098 | 65.704
14 | 2.141 | 0.03396 | -0.098 | 63.048
14.5 | 2.182 | 0.03631 | -0.098 | 60.089
15 | 2.211 | 0.03888 | -0.098 | 56.859
15.5 | 2.236 | 0.04164 | -0.098 | 53.691
16 | 2.258 | 0.04463 | -0.098 | 50.587
16.5 | 2.277 | 0.04784 | -0.098 | 47.602
17 | 2.293 | 0.05131 | -0.098 | 44.69
17.5 | 2.305 | 0.05499 | -0.098 | 41.915
18 | 2.314 | 0.05895 | -0.098 | 39.252
18.5 | 2.32 | 0.06311 | -0.098 | 36.76
19 | 2.322 | 0.06759 | -0.097 | 34.346
19.5 | 2.319 | 0.07235 | -0.097 | 32.052
20 | 2.313 | 0.07732 | -0.097 | 29.915

## 78. Re 5M Mach 0.25 (2)
BIGFOIL.COM POLAR EXPORT
NACA4324
NACA4324 |  |  |  | Cl Max: | 1.6638 | at alpha= | 16 | deg
XFOIL ncrit=9 |  |  |  | L/D Max: | 108.778 | at alpha= | 8 | deg
Re: | 5000000 |  |  | Cd Min: | 0.0935 | at alpha= | 20 | deg
Mach: | 0.25 |  |  | Cl=0 at alpha= | -3.5593 | deg
|  |  |  | @ Cl=0.1, Cd= | 0.0079227
|  |  |  | @ Cl=0.4, Cd= | 0.00789
|  |  |  | @ Cl=0.6, Cd= | 0.0079379
alpha (deg) | Cl | Cd | Cm | Cl/Cd
-20 | -1.3366 | 0.0424 | -0.123 | -31.5236
-19.5 | -1.3396 | 0.03731 | -0.1229 | -35.9046
-19 | -1.3471 | 0.03329 | -0.1196 | -40.4656
-18.5 | -1.3373 | 0.02974 | -0.1182 | -44.9664
-18 | -1.3225 | 0.02693 | -0.116 | -49.1088
-17.5 | -1.2967 | 0.02437 | -0.115 | -53.2089
-17 | -1.2733 | 0.02189 | -0.1134 | -58.1681
-16.5 | -1.244 | 0.01984 | -0.1119 | -62.7016
-16 | -1.2085 | 0.01824 | -0.1104 | -66.2555
-15.5 | -1.1703 | 0.01687 | -0.1088 | -69.3717
-15 | -1.1337 | 0.01553 | -0.1068 | -73.0006
-14.5 | -1.0914 | 0.01454 | -0.1051 | -75.0619
-14 | -1.0477 | 0.01369 | -0.1032 | -76.5303
-13.5 | -1.0047 | 0.01283 | -0.1011 | -78.3087
-13 | -0.9576 | 0.01224 | -0.0994 | -78.2353
-12.5 | -0.9102 | 0.01167 | -0.0975 | -77.9949
-12 | -0.8637 | 0.01116 | -0.0954 | -77.3925
-11.5 | -0.8141 | 0.01076 | -0.0937 | -75.6599
-11 | -0.7663 | 0.01033 | -0.0916 | -74.182
-10.5 | -0.7168 | 0.00998 | -0.0896 | -71.8236
-10 | -0.6702 | 0.00962 | -0.0871 | -69.6674
-9.5 | -0.624 | 0.00942 | -0.0843 | -66.242
-9 | -0.5742 | 0.00918 | -0.0823 | -62.549
-8.5 | -0.5212 | 0.00899 | -0.0809 | -57.9755
-7.5 | -0.4161 | 0.00864 | -0.0779 | -48.1597
-7 | -0.3634 | 0.00846 | -0.0765 | -42.9551
-6.5 | -0.3107 | 0.00837 | -0.075 | -37.1207
-6 | -0.2567 | 0.00825 | -0.0738 | -31.1152
-5.5 | -0.2047 | 0.00815 | -0.0722 | -25.1166
-5 | -0.1523 | 0.00809 | -0.0707 | -18.8257
-4.5 | -0.099 | 0.00802 | -0.0694 | -12.3441
-4 | -0.0468 | 0.00796 | -0.0679 | -5.8794
-3.5 | 0.0063 | 0.00793 | -0.0665 | 0.79445
-3 | 0.0566 | 0.00794 | -0.0646 | 7.1285
-2.5 | 0.1068 | 0.00792 | -0.0627 | 13.4848
-2 | 0.1595 | 0.00789 | -0.0613 | 20.2155
-1.5 | 0.2075 | 0.0079 | -0.059 | 26.2658
-1 | 0.2522 | 0.00783 | -0.0559 | 32.2095
-0.5 | 0.2976 | 0.00787 | -0.053 | 37.8145
0 | 0.3474 | 0.00785 | -0.0511 | 44.2548
0.5 | 0.3981 | 0.00789 | -0.0494 | 50.4563
1 | 0.4476 | 0.00789 | -0.0476 | 56.73
1.5 | 0.4995 | 0.00779 | -0.0463 | 64.1207
2 | 0.5526 | 0.00781 | -0.0452 | 70.7554
2.5 | 0.6045 | 0.00795 | -0.0439 | 76.0377
3 | 0.657 | 0.00805 | -0.0427 | 81.6149
3.5 | 0.7128 | 0.00817 | -0.0422 | 87.246
4 | 0.7664 | 0.0083 | -0.0413 | 92.3373
4.5 | 0.8174 | 0.00854 | -0.0399 | 95.7143
5 | 0.8693 | 0.00876 | -0.0388 | 99.2352
5.5 | 0.9237 | 0.00892 | -0.0381 | 103.5538
6 | 0.9755 | 0.00921 | -0.037 | 105.9175
6.5 | 1.0236 | 0.0096 | -0.0354 | 106.625
7 | 1.0727 | 0.00994 | -0.0339 | 107.9175
7.5 | 1.1183 | 0.01042 | -0.0319 | 107.3225
8 | 1.1661 | 0.01072 | -0.0302 | 108.778
9 | 1.301 | 0.01228 | -0.0359 | 105.9446
9.5 | 1.3537 | 0.01319 | -0.0358 | 102.6308
10 | 1.4076 | 0.01429 | -0.0364 | 98.5024
10.5 | 1.4467 | 0.0153 | -0.0339 | 94.5556
11 | 1.4722 | 0.01663 | -0.0294 | 88.5268
11.5 | 1.502 | 0.01797 | -0.0259 | 83.5838
12 | 1.5309 | 0.01949 | -0.0225 | 78.548
12.5 | 1.5522 | 0.0215 | -0.0185 | 72.1953
13 | 1.5741 | 0.02361 | -0.015 | 66.6709
13.5 | 1.6002 | 0.0256 | -0.0121 | 62.5078
14 | 1.6141 | 0.0284 | -0.0085 | 56.8345
14.5 | 1.6299 | 0.03122 | -0.0054 | 52.2069
15 | 1.6435 | 0.03438 | -0.0025 | 47.804
15.5 | 1.6511 | 0.03811 | 0.0003 | 43.3246
16 | 1.6638 | 0.04166 | 0.0024 | 39.9376
16.5 | 1.66 | 0.04663 | 0.0048 | 35.5994
17 | 1.6473 | 0.05256 | 0.0069 | 31.3413
17.5 | 1.6445 | 0.05788 | 0.0083 | 28.4122
18 | 1.6304 | 0.06427 | 0.0096 | 25.368
18.5 | 1.625 | 0.0701 | 0.0102 | 23.1812
19 | 1.5967 | 0.07824 | 0.0107 | 20.4077
19.5 | 1.5805 | 0.08543 | 0.0106 | 18.5005
20 | 1.5566 | 0.0935 | 0.01 | 16.6481

## 79. Re 5M Mach 0.50 (1)
BIGFOIL.COM POLAR EXPORT
NACA4324
NACA4324 |  |  |  | Cl Max: | 1.498 | at alpha= | 20 | deg
JavaFoil+Calcfoil stall+Eppler ext transition |  |  |  | L/D Max: | 38.699 | at alpha= | 6.5 | deg
Re: | 5000000 |  |  | Cd Min: | 0.01363 | at alpha= | -3.5 | deg
Mach: | 0.5 |  |  | Cl=0 at alpha= | -4.1486 | deg
|  |  |  | @ Cl=0.1, Cd= | 0.014512
|  |  |  | @ Cl=0.4, Cd= | 0.014746
|  |  |  | @ Cl=0.6, Cd= | 0.016521
alpha (deg) | Cl | Cd | Cm | Cl/Cd
-18 | -0.845 | 0.14642 | -0.04 | -5.77
-17.5 | -0.814 | 0.14308 | -0.04 | -5.691
-17 | -0.784 | 0.13766 | -0.04 | -5.694
-16.5 | -0.753 | 0.13053 | -0.04 | -5.77
-16 | -0.724 | 0.12923 | -0.041 | -5.603
-15.5 | -0.695 | 0.11671 | -0.042 | -5.952
-15 | -0.666 | 0.11333 | -0.043 | -5.873
-14.5 | -0.644 | 0.10219 | -0.049 | -6.301
-14 | -0.619 | 0.09245 | -0.052 | -6.695
-13.5 | -0.59 | 0.08878 | -0.053 | -6.645
-13 | -1.172 | 0.06219 | -0.061 | -18.845
-12.5 | -1.136 | 0.04714 | -0.065 | -24.111
-12 | -0.539 | 0.03755 | -0.068 | -14.358
-11.5 | -0.514 | 0.03077 | -0.071 | -16.705
-11 | -0.486 | 0.02608 | -0.073 | -18.646
-10.5 | -0.457 | 0.02275 | -0.075 | -20.071
-10 | -0.425 | 0.02042 | -0.077 | -20.82
-9.5 | -0.392 | 0.01881 | -0.079 | -20.834
-9 | -0.358 | 0.01757 | -0.08 | -20.358
-8.5 | -0.322 | 0.01649 | -0.081 | -19.554
-8 | -0.287 | 0.01571 | -0.082 | -18.235
-7.5 | -0.25 | 0.0152 | -0.084 | -16.459
-7 | -0.213 | 0.01468 | -0.085 | -14.535
-6.5 | -0.176 | 0.01429 | -0.086 | -12.34
-6 | -0.139 | 0.01576 | -0.086 | -8.823
-5.5 | -0.102 | 0.01537 | -0.087 | -6.609
-5 | -0.064 | 0.015 | -0.088 | -4.27
-4.5 | -0.026 | 0.01482 | -0.089 | -1.782
-4 | 0.011 | 0.01375 | -0.09 | 0.823
-3.5 | 0.049 | 0.01363 | -0.091 | 3.601
-3 | 0.087 | 0.01444 | -0.092 | 6.02
-2.5 | 0.125 | 0.01465 | -0.093 | 8.516
-2 | 0.163 | 0.01487 | -0.093 | 10.933
-1.5 | 0.201 | 0.0151 | -0.094 | 13.281
-1 | 0.239 | 0.01417 | -0.095 | 16.838
-0.5 | 0.276 | 0.01428 | -0.096 | 19.349
0 | 0.312 | 0.01448 | -0.097 | 21.551
0.5 | 0.349 | 0.01463 | -0.097 | 23.881
1 | 0.387 | 0.01483 | -0.098 | 26.066
1.5 | 0.424 | 0.01459 | -0.099 | 29.044
2 | 0.461 | 0.01505 | -0.099 | 30.609
2.5 | 0.498 | 0.0154 | -0.1 | 32.32
3 | 0.534 | 0.0158 | -0.101 | 33.807
3.5 | 0.571 | 0.01611 | -0.101 | 35.435
4 | 0.607 | 0.01662 | -0.102 | 36.529
4.5 | 0.643 | 0.01719 | -0.102 | 37.399
5 | 0.679 | 0.01783 | -0.103 | 38.068
5.5 | 0.714 | 0.01849 | -0.104 | 38.621
6 | 0.749 | 0.01939 | -0.104 | 38.656
6.5 | 0.784 | 0.02026 | -0.104 | 38.699
7 | 0.818 | 0.02129 | -0.105 | 38.431
7.5 | 0.852 | 0.02247 | -0.105 | 37.916
8 | 0.885 | 0.02385 | -0.105 | 37.119
8.5 | 0.917 | 0.02542 | -0.106 | 36.089
9 | 0.949 | 0.02733 | -0.106 | 34.73
9.5 | 0.98 | 0.02961 | -0.106 | 33.086
10 | 1.009 | 0.03228 | -0.106 | 31.269
10.5 | 1.038 | 0.03545 | -0.105 | 29.28
11 | 1.065 | 0.03922 | -0.105 | 27.16
11.5 | 1.092 | 0.04378 | -0.105 | 24.938
12 | 1.117 | 0.04917 | -0.104 | 22.719
12.5 | 1.141 | 0.05573 | -0.103 | 20.482
13 | 1.164 | 0.06381 | -0.103 | 18.244
13.5 | 1.185 | 0.07437 | -0.101 | 15.936
14 | 1.201 | 0.09137 | -0.099 | 13.147
14.5 | 1.225 | 0.10035 | -0.098 | 12.207
15 | 1.255 | 0.10124 | -0.099 | 12.395
15.5 | 1.279 | 0.10997 | -0.098 | 11.627
16 | 1.309 | 0.10741 | -0.098 | 12.189
16.5 | 1.337 | 0.11089 | -0.098 | 12.056
17 | 1.364 | 0.11424 | -0.098 | 11.939
17.5 | 1.382 | 0.1222 | -0.096 | 11.306
18 | 1.408 | 0.13551 | -0.096 | 10.388
18.5 | 1.43 | 0.15352 | -0.095 | 9.312
19 | 1.45 | 0.17007 | -0.093 | 8.528
19.5 | 1.465 | 0.1984 | -0.091 | 7.384
20 | 1.498 | 0.20361 | -0.092 | 7.355

## 80. Re 5M Mach 0.50 (2)
BIGFOIL.COM POLAR EXPORT
NACA4324
NACA4324 |  |  |  | Cl Max: | 1.5187 | at alpha= | 13 | deg
XFOIL ncrit=9 |  |  |  | L/D Max: | 78.7158 | at alpha= | 5 | deg
Re: | 5000000 |  |  | Cd Min: | 0.13237 | at alpha= | -19.5 | deg
Mach: | 0.5 |  |  | Cl=0 at alpha= | -2.9718 | deg
|  |  |  | @ Cl=0.1, Cd= | 0.0087814
|  |  |  | @ Cl=0.4, Cd= | 0.0092021
|  |  |  | @ Cl=0.6, Cd= | 0.0096146
alpha (deg) | Cl | Cd | Cm | Cl/Cd
-19.5 | -0.6266 | 0.13237 | -0.1103 | -4.7337
-19 | -0.6578 | 0.12281 | -0.1143 | -5.3562
-18.5 | -0.688 | 0.11229 | -0.1207 | -6.127
-17.5 | -0.7795 | 0.09076 | -0.1315 | -8.5886
-17 | -0.8481 | 0.07853 | -0.138 | -10.7997
-16.5 | -0.9325 | 0.06539 | -0.1449 | -14.2606
-16 | -0.9905 | 0.05466 | -0.1498 | -18.1211
-15.5 | -1.0273 | 0.04584 | -0.1529 | -22.4106
-15 | -1.043 | 0.03885 | -0.1543 | -26.8468
-14.5 | -1.0445 | 0.03303 | -0.1545 | -31.6228
-14 | -1.0317 | 0.02832 | -0.1538 | -36.4301
-13.5 | -1.0106 | 0.02439 | -0.1524 | -41.435
-13 | -0.9771 | 0.02139 | -0.1503 | -45.6802
-12.5 | -0.936 | 0.01906 | -0.1477 | -49.1081
-12 | -0.8937 | 0.01703 | -0.1447 | -52.478
-11.5 | -0.8463 | 0.0155 | -0.1414 | -54.6
-11 | -0.7955 | 0.01427 | -0.138 | -55.7463
-10.5 | -0.7459 | 0.01317 | -0.1341 | -56.6363
-10 | -0.6913 | 0.01236 | -0.1305 | -55.9304
-9.5 | -0.6392 | 0.01162 | -0.1264 | -55.0086
-9 | -0.5832 | 0.01104 | -0.1227 | -52.8261
-8.5 | -0.5305 | 0.01054 | -0.1184 | -50.3321
-8 | -0.4747 | 0.01016 | -0.1145 | -46.7224
-7.5 | -0.4238 | 0.00981 | -0.1098 | -43.2008
-7 | -0.3758 | 0.00961 | -0.1045 | -39.1051
-6.5 | -0.3345 | 0.00947 | -0.0979 | -35.3221
-6 | -0.2847 | 0.00931 | -0.0931 | -30.58
-5.5 | -0.2316 | 0.00916 | -0.0888 | -25.2838
-5 | -0.1817 | 0.00906 | -0.0841 | -20.0552
-4.5 | -0.1309 | 0.00897 | -0.0796 | -14.5931
-4 | -0.0843 | 0.00892 | -0.0743 | -9.4507
-3.5 | -0.0507 | 0.00882 | -0.0665 | -5.7483
-3 | -0.0027 | 0.00875 | -0.0616 | -0.30857
-2.5 | 0.0451 | 0.00878 | -0.0569 | 5.1367
-2 | 0.0985 | 0.00878 | -0.0533 | 11.2187
-1.5 | 0.1534 | 0.00883 | -0.0501 | 17.3726
-1 | 0.2133 | 0.00889 | -0.0478 | 23.9933
-0.5 | 0.2701 | 0.009 | -0.0452 | 30.0111
0 | 0.3281 | 0.00911 | -0.0428 | 36.0154
0.5 | 0.39 | 0.00918 | -0.0411 | 42.4837
1 | 0.4489 | 0.00931 | -0.039 | 48.217
1.5 | 0.5056 | 0.00956 | -0.0366 | 52.887
2 | 0.5636 | 0.00956 | -0.0345 | 58.954
2.5 | 0.6236 | 0.00965 | -0.0327 | 64.6218
3 | 0.6823 | 0.00997 | -0.0307 | 68.4353
3.5 | 0.7395 | 0.01037 | -0.0286 | 71.3115
4 | 0.8005 | 0.01078 | -0.027 | 74.2579
4.5 | 0.8615 | 0.01114 | -0.0254 | 77.3339
5 | 0.9194 | 0.01168 | -0.0234 | 78.7158
5.5 | 0.9744 | 0.01239 | -0.0211 | 78.6441
6 | 1.0304 | 0.0131 | -0.0189 | 78.6565
6.5 | 1.0803 | 0.01412 | -0.016 | 76.5085
7 | 1.1372 | 0.01492 | -0.014 | 76.2198
7.5 | 1.1857 | 0.01604 | -0.011 | 73.9214
8 | 1.2321 | 0.0172 | -0.0076 | 71.6337
8.5 | 1.303 | 0.0191 | -0.0099 | 68.2199
9 | 1.3799 | 0.02111 | -0.0129 | 65.3671
9.5 | 1.4241 | 0.02346 | -0.0108 | 60.7033
10 | 1.4475 | 0.02605 | -0.0059 | 55.5662
10.5 | 1.4758 | 0.02864 | -0.0017 | 51.5293
11 | 1.4926 | 0.03197 | 0.0028 | 46.6875
11.5 | 1.5124 | 0.03537 | 0.0066 | 42.7594
12 | 1.5173 | 0.03976 | 0.0107 | 38.1615
12.5 | 1.5161 | 0.04469 | 0.0145 | 33.9248
13 | 1.5187 | 0.04962 | 0.0175 | 30.6066
13.5 | 1.5026 | 0.05593 | 0.0205 | 26.8657
14 | 1.4853 | 0.06252 | 0.0229 | 23.7572
14.5 | 1.4611 | 0.06989 | 0.0246 | 20.9057
15 | 1.427 | 0.0782 | 0.0257 | 18.2481
15.5 | 1.4073 | 0.0857 | 0.0262 | 16.4212
16 | 1.3759 | 0.09435 | 0.026 | 14.5829
16.5 | 1.3491 | 0.10291 | 0.0252 | 13.1095
17 | 1.3342 | 0.11064 | 0.0241 | 12.0589
17.5 | 1.3158 | 0.11889 | 0.0224 | 11.0674
18 | 1.3166 | 0.12554 | 0.0209 | 10.4875

## 81. Re 6M Mach 0.00 (1)
BIGFOIL.COM POLAR EXPORT
NACA4324
NACA4324 |  |  |  | Cl Max: | 2.434 | at alpha= | 20 | deg
JavaFoil+Calcfoil stall+Eppler ext transition |  |  |  | L/D Max: | 86.518 | at alpha= | 9 | deg
Re: | 6000000 |  |  | Cd Min: | 0.01106 | at alpha= | -2 | deg
Mach: | 0 |  |  | Cl=0 at alpha= | -4.1515 | deg
|  |  |  | @ Cl=0.1, Cd= | 0.011397
|  |  |  | @ Cl=0.4, Cd= | 0.013153
|  |  |  | @ Cl=0.6, Cd= | 0.012923
alpha (deg) | Cl | Cd | Cm | Cl/Cd
-20 | -1.545 | 0.06126 | -0.048 | -25.226
-19.5 | -1.526 | 0.05568 | -0.049 | -27.403
-19 | -1.504 | 0.05054 | -0.05 | -29.757
-18.5 | -1.48 | 0.04585 | -0.051 | -32.283
-18 | -1.455 | 0.04139 | -0.052 | -35.15
-17.5 | -1.427 | 0.03747 | -0.054 | -38.081
-17 | -1.397 | 0.03396 | -0.055 | -41.14
-16.5 | -1.366 | 0.03068 | -0.056 | -44.515
-16 | -1.331 | 0.02794 | -0.057 | -47.654
-15.5 | -1.295 | 0.02546 | -0.058 | -50.854
-15 | -1.256 | 0.02341 | -0.059 | -53.628
-14.5 | -1.214 | 0.02172 | -0.06 | -55.891
-14 | -1.17 | 0.02024 | -0.061 | -57.826
-13.5 | -1.199 | 0.01904 | -0.062 | -62.976
-13 | -1.14 | 0.01801 | -0.063 | -63.297
-12.5 | -1.08 | 0.01717 | -0.064 | -62.895
-12 | -1.019 | 0.01655 | -0.065 | -61.586
-11.5 | -0.957 | 0.01595 | -0.066 | -60.017
-11 | -0.894 | 0.01538 | -0.067 | -58.134
-10.5 | -0.831 | 0.01484 | -0.068 | -55.995
-10 | -0.767 | 0.01452 | -0.069 | -52.821
-9.5 | -0.703 | 0.01413 | -0.07 | -49.742
-9 | -0.638 | 0.01379 | -0.071 | -46.265
-8.5 | -0.573 | 0.01354 | -0.071 | -42.329
-8 | -0.508 | 0.01326 | -0.072 | -38.298
-7.5 | -0.442 | 0.0129 | -0.073 | -34.288
-7 | -0.377 | 0.01201 | -0.074 | -31.35
-6.5 | -0.311 | 0.01217 | -0.075 | -25.534
-6 | -0.245 | 0.01233 | -0.075 | -19.859
-5.5 | -0.179 | 0.01254 | -0.076 | -14.253
-5 | -0.113 | 0.01269 | -0.077 | -8.875
-4.5 | -0.046 | 0.01149 | -0.078 | -4.042
-4 | 0.02 | 0.01137 | -0.079 | 1.748
-3.5 | 0.086 | 0.01142 | -0.079 | 7.55
-3 | 0.153 | 0.01131 | -0.08 | 13.482
-2.5 | 0.219 | 0.01114 | -0.081 | 19.644
-2 | 0.285 | 0.01106 | -0.081 | 25.77
-1.5 | 0.351 | 0.01338 | -0.082 | 26.268
-1 | 0.418 | 0.01307 | -0.083 | 31.967
-0.5 | 0.484 | 0.01314 | -0.083 | 36.826
0 | 0.549 | 0.01284 | -0.084 | 42.746
0.5 | 0.571 | 0.01307 | -0.085 | 43.684
1 | 0.632 | 0.01276 | -0.085 | 49.521
1.5 | 0.693 | 0.01235 | -0.086 | 56.09
2 | 0.754 | 0.01316 | -0.087 | 57.279
2.5 | 0.814 | 0.01331 | -0.087 | 61.163
3 | 0.875 | 0.01353 | -0.088 | 64.667
3.5 | 0.935 | 0.01377 | -0.088 | 67.937
4 | 0.995 | 0.01409 | -0.089 | 70.664
4.5 | 1.055 | 0.01436 | -0.089 | 73.491
5 | 1.115 | 0.01468 | -0.09 | 75.986
5.5 | 1.175 | 0.01499 | -0.091 | 78.372
6 | 1.234 | 0.01536 | -0.091 | 80.368
6.5 | 1.293 | 0.01569 | -0.092 | 82.463
7 | 1.352 | 0.01612 | -0.092 | 83.911
7.5 | 1.411 | 0.01664 | -0.093 | 84.813
8 | 1.469 | 0.01714 | -0.093 | 85.712
8.5 | 1.527 | 0.0177 | -0.093 | 86.274
9 | 1.584 | 0.01831 | -0.094 | 86.518
9.5 | 1.641 | 0.01899 | -0.094 | 86.411
10 | 1.698 | 0.01973 | -0.095 | 86.059
10.5 | 1.754 | 0.02058 | -0.095 | 85.215
11 | 1.809 | 0.02149 | -0.095 | 84.171
11.5 | 1.864 | 0.02247 | -0.096 | 82.958
12 | 1.918 | 0.02357 | -0.096 | 81.369
12.5 | 1.972 | 0.02478 | -0.096 | 79.557
13 | 2.024 | 0.0261 | -0.096 | 77.58
13.5 | 2.077 | 0.0275 | -0.096 | 75.507
14 | 2.128 | 0.02908 | -0.096 | 73.181
14.5 | 2.173 | 0.03078 | -0.097 | 70.596
15 | 2.208 | 0.03262 | -0.097 | 67.688
15.5 | 2.241 | 0.03459 | -0.097 | 64.795
16 | 2.272 | 0.0367 | -0.097 | 61.908
16.5 | 2.3 | 0.03897 | -0.097 | 59.029
17 | 2.327 | 0.04145 | -0.097 | 56.127
17.5 | 2.35 | 0.04403 | -0.097 | 53.383
18 | 2.372 | 0.04681 | -0.097 | 50.669
18.5 | 2.391 | 0.04976 | -0.097 | 48.055
19 | 2.408 | 0.05294 | -0.096 | 45.495
19.5 | 2.422 | 0.05624 | -0.096 | 43.07
20 | 2.434 | 0.05975 | -0.096 | 40.746

## 82. Re 6M Mach 0.00 (2)
BIGFOIL.COM POLAR EXPORT
NACA4324
NACA4324 |  |  |  | Cl Max: | 1.7275 | at alpha= | 18.5 | deg
XFOIL ncrit=9 |  |  |  | L/D Max: | 121.54 | at alpha= | 8 | deg
Re: | 6000000 |  |  | Cd Min: | 0.06673 | at alpha= | 20 | deg
Mach: | 0 |  |  | Cl=0 at alpha= | -3.5981 | deg
|  |  |  | @ Cl=0.1, Cd= | 0.0075424
|  |  |  | @ Cl=0.4, Cd= | 0.00748
|  |  |  | @ Cl=0.6, Cd= | 0.0073744
alpha (deg) | Cl | Cd | Cm | Cl/Cd
-20 | -1.4527 | 0.02616 | -0.1031 | -55.5313
-19.5 | -1.4344 | 0.02384 | -0.1015 | -60.1678
-19 | -1.412 | 0.02192 | -0.0997 | -64.4161
-18.5 | -1.3822 | 0.02029 | -0.0987 | -68.1222
-18 | -1.3541 | 0.0187 | -0.0971 | -72.4118
-17.5 | -1.3229 | 0.01726 | -0.0957 | -76.6454
-17 | -1.288 | 0.01609 | -0.0944 | -80.0497
-16.5 | -1.2492 | 0.01515 | -0.0932 | -82.4554
-15.5 | -1.1719 | 0.01341 | -0.0903 | -87.39
-15 | -1.1291 | 0.01277 | -0.089 | -88.4182
-14.5 | -1.0861 | 0.01218 | -0.0877 | -89.1708
-14 | -1.043 | 0.01157 | -0.0862 | -90.1469
-13.5 | -0.9967 | 0.01116 | -0.085 | -89.31
-13 | -0.9496 | 0.01075 | -0.0839 | -88.3349
-12.5 | -0.9042 | 0.01035 | -0.0824 | -87.3623
-12 | -0.8564 | 0.01002 | -0.0811 | -85.4691
-11.5 | -0.8091 | 0.00976 | -0.0797 | -82.8996
-11 | -0.7667 | 0.00947 | -0.0773 | -80.9609
-10.5 | -0.7184 | 0.00927 | -0.0759 | -77.4973
-10 | -0.6689 | 0.00897 | -0.0748 | -74.5708
-9.5 | -0.6174 | 0.0088 | -0.074 | -70.1591
-9 | -0.5664 | 0.0086 | -0.073 | -65.8605
-8.5 | -0.5126 | 0.00843 | -0.0726 | -60.8066
-8 | -0.4615 | 0.00827 | -0.0717 | -55.8041
-7.5 | -0.4091 | 0.00813 | -0.0709 | -50.3198
-7 | -0.3573 | 0.00803 | -0.0701 | -44.4956
-6.5 | -0.305 | 0.00793 | -0.0693 | -38.4615
-6 | -0.2509 | 0.00783 | -0.0688 | -32.0434
-5.5 | -0.1989 | 0.00775 | -0.0679 | -25.6645
-5 | -0.147 | 0.00765 | -0.067 | -19.2157
-4 | -0.0426 | 0.00759 | -0.0653 | -5.6126
-3.5 | 0.0104 | 0.00755 | -0.0646 | 1.3775
-3 | 0.0614 | 0.00755 | -0.0635 | 8.1325
-2.5 | 0.1121 | 0.00754 | -0.0623 | 14.8674
-2 | 0.1656 | 0.00751 | -0.0617 | 22.0506
-1 | 0.2674 | 0.00748 | -0.0594 | 35.7487
-0.5 | 0.3165 | 0.00754 | -0.0579 | 41.9761
0 | 0.3637 | 0.00748 | -0.056 | 48.623
0.5 | 0.4084 | 0.00748 | -0.0535 | 54.5989
1 | 0.4533 | 0.00742 | -0.0513 | 61.0916
1.5 | 0.5027 | 0.00729 | -0.0499 | 68.9575
2 | 0.5533 | 0.0073 | -0.0489 | 75.7945
2.5 | 0.6035 | 0.00738 | -0.0478 | 81.7751
3 | 0.6558 | 0.00746 | -0.0471 | 87.9088
3.5 | 0.7092 | 0.00753 | -0.0467 | 94.1833
4 | 0.7607 | 0.00768 | -0.0459 | 99.0495
4.5 | 0.8103 | 0.00783 | -0.0449 | 103.4866
5 | 0.8617 | 0.00795 | -0.0442 | 108.3899
5.5 | 0.9147 | 0.00807 | -0.0438 | 113.3457
6 | 0.9633 | 0.00832 | -0.0427 | 115.7812
6.5 | 1.0113 | 0.00859 | -0.0416 | 117.7299
7 | 1.0591 | 0.00887 | -0.0404 | 119.4025
7.5 | 1.1049 | 0.00921 | -0.039 | 119.9674
8 | 1.1522 | 0.00948 | -0.0378 | 121.5401
8.5 | 1.1918 | 0.00987 | -0.0353 | 120.7497
9 | 1.2517 | 0.01041 | -0.0372 | 120.2402
9.5 | 1.3231 | 0.01106 | -0.0417 | 119.6293
10 | 1.3697 | 0.01192 | -0.0412 | 114.9077
10.5 | 1.4226 | 0.01273 | -0.0421 | 111.7518
11 | 1.4672 | 0.01371 | -0.0416 | 107.0168
11.5 | 1.4916 | 0.01477 | -0.0372 | 100.9885
12 | 1.5209 | 0.01585 | -0.0339 | 95.9558
12.5 | 1.5484 | 0.01711 | -0.0306 | 90.4968
13 | 1.5739 | 0.01857 | -0.0274 | 84.755
13.5 | 1.604 | 0.0199 | -0.0249 | 80.603
14 | 1.6257 | 0.02172 | -0.0217 | 74.8481
14.5 | 1.6441 | 0.02383 | -0.0184 | 68.9929
15 | 1.6646 | 0.02588 | -0.0156 | 64.3199
15.5 | 1.6783 | 0.02845 | -0.0124 | 58.9912
16 | 1.6871 | 0.03157 | -0.0093 | 53.44
16.5 | 1.7006 | 0.03458 | -0.0071 | 49.1787
17 | 1.7112 | 0.03793 | -0.005 | 45.1147
17.5 | 1.7201 | 0.0416 | -0.0033 | 41.3486
18 | 1.7252 | 0.04571 | -0.0016 | 37.7423
18.5 | 1.7275 | 0.05016 | -0.0002 | 34.4398
19 | 1.7231 | 0.05537 | 0.0011 | 31.1197
19.5 | 1.716 | 0.06094 | 0.0021 | 28.1588
20 | 1.7084 | 0.06673 | 0.0028 | 25.6017

## 83. Re 6M Mach 0.10 (1)
BIGFOIL.COM POLAR EXPORT
NACA4324
NACA4324 |  |  |  | Cl Max: | 2.422 | at alpha= | 20 | deg
JavaFoil+Calcfoil stall+Eppler ext transition |  |  |  | L/D Max: | 85.87 | at alpha= | 9 | deg
Re: | 6000000 |  |  | Cd Min: | 0.01116 | at alpha= | -2.5 | deg
Mach: | 0.1 |  |  | Cl=0 at alpha= | -4.1493 | deg
|  |  |  | @ Cl=0.1, Cd= | 0.011391
|  |  |  | @ Cl=0.4, Cd= | 0.013196
|  |  |  | @ Cl=0.6, Cd= | 0.01297
alpha (deg) | Cl | Cd | Cm | Cl/Cd
-20 | -1.532 | 0.06423 | -0.048 | -23.857
-19.5 | -1.514 | 0.05854 | -0.049 | -25.86
-19 | -1.494 | 0.05309 | -0.05 | -28.137
-18.5 | -1.472 | 0.04799 | -0.051 | -30.669
-18 | -1.448 | 0.04326 | -0.052 | -33.462
-17.5 | -1.421 | 0.0391 | -0.054 | -36.348
-17 | -1.393 | 0.03537 | -0.055 | -39.375
-16.5 | -1.362 | 0.03196 | -0.056 | -42.61
-16 | -1.329 | 0.02893 | -0.057 | -45.942
-15.5 | -1.293 | 0.02627 | -0.058 | -49.245
-15 | -1.255 | 0.02411 | -0.059 | -52.048
-14.5 | -1.214 | 0.02225 | -0.061 | -54.566
-14 | -1.171 | 0.02069 | -0.062 | -56.605
-13.5 | -1.203 | 0.01938 | -0.063 | -62.105
-13 | -1.144 | 0.01829 | -0.064 | -62.583
-12.5 | -1.084 | 0.01739 | -0.065 | -62.347
-12 | -1.023 | 0.01672 | -0.066 | -61.185
-11.5 | -0.961 | 0.01609 | -0.067 | -59.722
-11 | -0.898 | 0.01544 | -0.068 | -58.176
-10.5 | -0.835 | 0.01495 | -0.068 | -55.848
-10 | -0.771 | 0.01462 | -0.069 | -52.718
-9.5 | -0.706 | 0.01421 | -0.07 | -49.681
-9 | -0.641 | 0.01386 | -0.071 | -46.257
-8.5 | -0.576 | 0.0136 | -0.072 | -42.335
-8 | -0.51 | 0.01332 | -0.073 | -38.297
-7.5 | -0.444 | 0.01295 | -0.073 | -34.322
-7 | -0.378 | 0.01207 | -0.074 | -31.364
-6.5 | -0.312 | 0.01221 | -0.075 | -25.59
-6 | -0.246 | 0.01237 | -0.076 | -19.894
-5.5 | -0.18 | 0.01259 | -0.077 | -14.275
-5 | -0.113 | 0.01241 | -0.077 | -9.123
-4.5 | -0.047 | 0.01151 | -0.078 | -4.054
-4 | 0.02 | 0.01139 | -0.079 | 1.754
-3.5 | 0.087 | 0.01144 | -0.08 | 7.575
-3 | 0.153 | 0.01119 | -0.08 | 13.706
-2.5 | 0.22 | 0.01116 | -0.081 | 19.714
-2 | 0.287 | 0.01129 | -0.082 | 25.38
-1.5 | 0.353 | 0.01342 | -0.082 | 26.326
-1 | 0.42 | 0.0131 | -0.083 | 32.042
-0.5 | 0.486 | 0.01281 | -0.084 | 37.976
0 | 0.551 | 0.01287 | -0.084 | 42.842
0.5 | 0.572 | 0.01311 | -0.085 | 43.652
1 | 0.634 | 0.0128 | -0.086 | 49.503
1.5 | 0.695 | 0.0124 | -0.086 | 56.021
2 | 0.755 | 0.0132 | -0.087 | 57.218
2.5 | 0.816 | 0.01336 | -0.088 | 61.086
3 | 0.877 | 0.01358 | -0.088 | 64.542
3.5 | 0.937 | 0.01382 | -0.089 | 67.8
4 | 0.998 | 0.01421 | -0.089 | 70.184
4.5 | 1.058 | 0.01443 | -0.09 | 73.308
5 | 1.118 | 0.01475 | -0.09 | 75.775
5.5 | 1.178 | 0.01507 | -0.091 | 78.12
6 | 1.237 | 0.01545 | -0.092 | 80.062
6.5 | 1.296 | 0.01579 | -0.092 | 82.118
7 | 1.355 | 0.01623 | -0.093 | 83.521
7.5 | 1.414 | 0.01676 | -0.093 | 84.34
8 | 1.472 | 0.01728 | -0.093 | 85.188
8.5 | 1.53 | 0.01785 | -0.094 | 85.727
9 | 1.588 | 0.01849 | -0.094 | 85.87
9.5 | 1.645 | 0.01919 | -0.095 | 85.705
10 | 1.701 | 0.01996 | -0.095 | 85.24
10.5 | 1.757 | 0.02084 | -0.095 | 84.337
11 | 1.813 | 0.02177 | -0.096 | 83.254
11.5 | 1.867 | 0.02279 | -0.096 | 81.928
12 | 1.921 | 0.02394 | -0.096 | 80.274
12.5 | 1.975 | 0.0252 | -0.096 | 78.387
13 | 2.028 | 0.02656 | -0.097 | 76.358
13.5 | 2.08 | 0.02803 | -0.097 | 74.213
14 | 2.132 | 0.02966 | -0.097 | 71.876
14.5 | 2.176 | 0.03144 | -0.097 | 69.207
15 | 2.21 | 0.03335 | -0.097 | 66.271
15.5 | 2.242 | 0.03544 | -0.097 | 63.275
16 | 2.272 | 0.03765 | -0.097 | 60.347
16.5 | 2.299 | 0.04003 | -0.097 | 57.448
17 | 2.325 | 0.0426 | -0.097 | 54.562
17.5 | 2.347 | 0.04531 | -0.097 | 51.792
18 | 2.367 | 0.04823 | -0.097 | 49.075
18.5 | 2.385 | 0.05131 | -0.097 | 46.478
19 | 2.4 | 0.05464 | -0.097 | 43.926
19.5 | 2.412 | 0.05811 | -0.097 | 41.51
20 | 2.422 | 0.06178 | -0.096 | 39.203

## 84. Re 6M Mach 0.10 (2)
BIGFOIL.COM POLAR EXPORT
NACA4324
NACA4324 |  |  |  | Cl Max: | 1.7202 | at alpha= | 18 | deg
XFOIL ncrit=9 |  |  |  | L/D Max: | 119.896 | at alpha= | 8 | deg
Re: | 6000000 |  |  | Cd Min: | 0.07044 | at alpha= | 20 | deg
Mach: | 0.1 |  |  | Cl=0 at alpha= | -3.5927 | deg
|  |  |  | @ Cl=0.1, Cd= | 0.0075723
|  |  |  | @ Cl=0.4, Cd= | 0.00751
|  |  |  | @ Cl=0.6, Cd= | 0.0074229
alpha (deg) | Cl | Cd | Cm | Cl/Cd
-20 | -1.444 | 0.02787 | -0.1065 | -51.812
-19.5 | -1.4324 | 0.02521 | -0.1042 | -56.8187
-19 | -1.4121 | 0.02295 | -0.1027 | -61.5294
-18.5 | -1.3838 | 0.02117 | -0.1014 | -65.3661
-18 | -1.3536 | 0.0196 | -0.1001 | -69.0612
-17.5 | -1.3241 | 0.01799 | -0.0986 | -73.602
-17 | -1.2905 | 0.01664 | -0.0972 | -77.5541
-16.5 | -1.2529 | 0.01558 | -0.0959 | -80.4172
-15.5 | -1.1748 | 0.01376 | -0.0929 | -85.3779
-14.5 | -1.0889 | 0.01244 | -0.0901 | -87.5322
-14 | -1.0464 | 0.01177 | -0.0885 | -88.904
-13.5 | -1.0005 | 0.01131 | -0.0871 | -88.4615
-13 | -0.9524 | 0.01091 | -0.086 | -87.2961
-12.5 | -0.9068 | 0.01049 | -0.0844 | -86.4442
-12 | -0.8594 | 0.01013 | -0.083 | -84.8371
-11.5 | -0.8111 | 0.00986 | -0.0817 | -82.2617
-11 | -0.7665 | 0.00953 | -0.0795 | -80.4302
-10.5 | -0.7211 | 0.00934 | -0.0774 | -77.2056
-10 | -0.6717 | 0.00903 | -0.0761 | -74.3854
-9.5 | -0.6199 | 0.00887 | -0.0753 | -69.8873
-9 | -0.569 | 0.00865 | -0.0742 | -65.7803
-8.5 | -0.515 | 0.00848 | -0.0737 | -60.7311
-8 | -0.4636 | 0.00832 | -0.0727 | -55.7212
-7.5 | -0.4107 | 0.00818 | -0.0719 | -50.2078
-7 | -0.3592 | 0.00806 | -0.0709 | -44.5658
-6.5 | -0.3064 | 0.00797 | -0.07 | -38.4442
-6 | -0.2527 | 0.00786 | -0.0694 | -32.1501
-5.5 | -0.2001 | 0.00779 | -0.0685 | -25.6868
-5 | -0.1477 | 0.00769 | -0.0676 | -19.2068
-4.5 | -0.0956 | 0.00767 | -0.0666 | -12.4641
-4 | -0.0435 | 0.00762 | -0.0657 | -5.7087
-3.5 | 0.0099 | 0.00759 | -0.0649 | 1.3043
-3 | 0.0609 | 0.00758 | -0.0637 | 8.0343
-2.5 | 0.1116 | 0.00757 | -0.0624 | 14.7424
-2 | 0.1653 | 0.00754 | -0.0618 | 21.9231
-1.5 | 0.2154 | 0.00756 | -0.0604 | 28.4921
-1 | 0.267 | 0.00751 | -0.0593 | 35.5526
0 | 0.3616 | 0.00751 | -0.0553 | 48.1491
0.5 | 0.4068 | 0.00751 | -0.0529 | 54.1678
1 | 0.4534 | 0.00745 | -0.0509 | 60.8591
1.5 | 0.5036 | 0.00734 | -0.0496 | 68.6104
2 | 0.5541 | 0.00735 | -0.0485 | 75.3878
2.5 | 0.6045 | 0.00743 | -0.0473 | 81.3594
3 | 0.6576 | 0.00751 | -0.0467 | 87.5632
3.5 | 0.7112 | 0.00758 | -0.0463 | 93.8259
4 | 0.7626 | 0.00774 | -0.0454 | 98.5271
4.5 | 0.8125 | 0.00791 | -0.0443 | 102.7181
5 | 0.8648 | 0.00801 | -0.0437 | 107.965
5.5 | 0.9177 | 0.00815 | -0.0432 | 112.6012
6 | 0.9664 | 0.00842 | -0.042 | 114.7743
6.5 | 1.0148 | 0.00869 | -0.0409 | 116.7779
7 | 1.0623 | 0.00901 | -0.0396 | 117.9023
8 | 1.1558 | 0.00964 | -0.0369 | 119.8963
8.5 | 1.1958 | 0.01004 | -0.0344 | 119.1036
9 | 1.2575 | 0.01061 | -0.0366 | 118.5203
9.5 | 1.3286 | 0.01128 | -0.0408 | 117.7837
10 | 1.3755 | 0.01217 | -0.0403 | 113.0238
10.5 | 1.4276 | 0.01306 | -0.041 | 109.3109
11 | 1.4689 | 0.01405 | -0.0397 | 104.548
11.5 | 1.4946 | 0.01515 | -0.0356 | 98.6535
12 | 1.5224 | 0.01636 | -0.0321 | 93.0562
12.5 | 1.5516 | 0.01761 | -0.029 | 88.109
13 | 1.5774 | 0.01913 | -0.0258 | 82.4569
13.5 | 1.6068 | 0.02055 | -0.0232 | 78.1898
14 | 1.6282 | 0.02246 | -0.02 | 72.4933
14.5 | 1.6454 | 0.02471 | -0.0166 | 66.5884
15 | 1.6648 | 0.02692 | -0.0137 | 61.8425
15.5 | 1.6791 | 0.02955 | -0.0106 | 56.8223
16 | 1.6868 | 0.03284 | -0.0075 | 51.3642
16.5 | 1.6978 | 0.03611 | -0.0052 | 47.0174
17 | 1.7084 | 0.03957 | -0.0032 | 43.1741
17.5 | 1.7146 | 0.04354 | -0.0014 | 39.3799
18 | 1.7202 | 0.04768 | 0.0001 | 36.078
18.5 | 1.7186 | 0.05256 | 0.0016 | 32.6979
19 | 1.7119 | 0.05811 | 0.0028 | 29.4596
19.5 | 1.6985 | 0.06441 | 0.0038 | 26.3701
20 | 1.6897 | 0.07044 | 0.0042 | 23.9878

## 85. Re 6M Mach 0.25 (1)
BIGFOIL.COM POLAR EXPORT
NACA4324
NACA4324 |  |  |  | Cl Max: | 2.325 | at alpha= | 19 | deg
JavaFoil+Calcfoil stall+Eppler ext transition |  |  |  | L/D Max: | 82.143 | at alpha= | 8 | deg
Re: | 6000000 |  |  | Cd Min: | 0.01139 | at alpha= | -3.5 | deg
Mach: | 0.25 |  |  | Cl=0 at alpha= | -4.1522 | deg
|  |  |  | @ Cl=0.1, Cd= | 0.011398
|  |  |  | @ Cl=0.4, Cd= | 0.013062
|  |  |  | @ Cl=0.6, Cd= | 0.013031
alpha (deg) | Cl | Cd | Cm | Cl/Cd
-20 | -1.429 | 0.08499 | -0.047 | -16.813
-19.5 | -1.424 | 0.07723 | -0.048 | -18.434
-19 | -1.415 | 0.07004 | -0.049 | -20.201
-18.5 | -1.404 | 0.0631 | -0.051 | -22.247
-18 | -1.39 | 0.05654 | -0.052 | -24.586
-17.5 | -1.373 | 0.05063 | -0.053 | -27.122
-17 | -1.354 | 0.04521 | -0.055 | -29.939
-16.5 | -1.331 | 0.0403 | -0.056 | -33.025
-16 | -1.305 | 0.03606 | -0.057 | -36.192
-15.5 | -1.276 | 0.03222 | -0.059 | -39.609
-15 | -1.244 | 0.02879 | -0.06 | -43.21
-14.5 | -1.209 | 0.02604 | -0.061 | -46.418
-14 | -1.17 | 0.02374 | -0.062 | -49.291
-13.5 | -1.225 | 0.0218 | -0.064 | -56.183
-13 | -1.166 | 0.02018 | -0.065 | -57.818
-12.5 | -1.107 | 0.01891 | -0.066 | -58.511
-12 | -1.045 | 0.01783 | -0.067 | -58.634
-11.5 | -0.983 | 0.01695 | -0.068 | -57.993
-11 | -0.92 | 0.01633 | -0.069 | -56.319
-10.5 | -0.855 | 0.01572 | -0.07 | -54.384
-10 | -0.79 | 0.01509 | -0.071 | -52.346
-9.5 | -0.724 | 0.01463 | -0.072 | -49.487
-9 | -0.658 | 0.01428 | -0.073 | -46.063
-8.5 | -0.591 | 0.01394 | -0.074 | -42.399
-8 | -0.524 | 0.01364 | -0.075 | -38.382
-7.5 | -0.456 | 0.01335 | -0.075 | -34.165
-7 | -0.389 | 0.01297 | -0.076 | -29.966
-6.5 | -0.321 | 0.0121 | -0.077 | -26.508
-6 | -0.253 | 0.01226 | -0.078 | -20.613
-5.5 | -0.185 | 0.01242 | -0.079 | -14.851
-5 | -0.116 | 0.01229 | -0.079 | -9.454
-4.5 | -0.048 | 0.01238 | -0.08 | -3.868
-4 | 0.021 | 0.01151 | -0.081 | 1.785
-3.5 | 0.089 | 0.01139 | -0.082 | 7.819
-3 | 0.158 | 0.01144 | -0.083 | 13.775
-2.5 | 0.226 | 0.01363 | -0.083 | 16.582
-2 | 0.294 | 0.0132 | -0.084 | 22.313
-1.5 | 0.363 | 0.01322 | -0.085 | 27.451
-1 | 0.431 | 0.01293 | -0.085 | 33.369
-0.5 | 0.5 | 0.013 | -0.086 | 38.453
0 | 0.566 | 0.01268 | -0.087 | 44.668
0.5 | 0.578 | 0.01275 | -0.087 | 45.307
1 | 0.639 | 0.01353 | -0.088 | 47.258
1.5 | 0.701 | 0.0137 | -0.089 | 51.154
2 | 0.762 | 0.01345 | -0.089 | 56.703
2.5 | 0.824 | 0.01366 | -0.09 | 60.291
3 | 0.885 | 0.01388 | -0.091 | 63.751
3.5 | 0.946 | 0.01414 | -0.091 | 66.896
4 | 1.007 | 0.01458 | -0.092 | 69.062
4.5 | 1.067 | 0.01482 | -0.092 | 72.04
5 | 1.128 | 0.01519 | -0.093 | 74.258
5.5 | 1.188 | 0.01556 | -0.093 | 76.352
6 | 1.248 | 0.01599 | -0.094 | 78.065
6.5 | 1.308 | 0.01644 | -0.094 | 79.537
7 | 1.367 | 0.01694 | -0.095 | 80.711
7.5 | 1.426 | 0.0175 | -0.095 | 81.497
8 | 1.485 | 0.01808 | -0.096 | 82.143
8.5 | 1.543 | 0.01879 | -0.096 | 82.128
9 | 1.601 | 0.01954 | -0.097 | 81.904
9.5 | 1.658 | 0.02038 | -0.097 | 81.344
10 | 1.714 | 0.02131 | -0.097 | 80.467
10.5 | 1.77 | 0.02234 | -0.098 | 79.23
11 | 1.826 | 0.02346 | -0.098 | 77.82
11.5 | 1.88 | 0.02478 | -0.098 | 75.871
12 | 1.934 | 0.02619 | -0.098 | 73.864
12.5 | 1.987 | 0.02776 | -0.098 | 71.596
13 | 2.04 | 0.0295 | -0.098 | 69.151
13.5 | 2.092 | 0.03136 | -0.099 | 66.711
14 | 2.143 | 0.03344 | -0.099 | 64.083
14.5 | 2.184 | 0.0357 | -0.099 | 61.179
15 | 2.213 | 0.03819 | -0.099 | 57.956
15.5 | 2.239 | 0.04085 | -0.099 | 54.806
16 | 2.261 | 0.0437 | -0.098 | 51.738
16.5 | 2.28 | 0.04683 | -0.098 | 48.702
17 | 2.296 | 0.05012 | -0.098 | 45.819
17.5 | 2.308 | 0.05374 | -0.098 | 42.959
18 | 2.318 | 0.05749 | -0.098 | 40.312
18.5 | 2.323 | 0.06161 | -0.098 | 37.713
19 | 2.325 | 0.06592 | -0.098 | 35.276
19.5 | 2.323 | 0.07053 | -0.098 | 32.935
20 | 2.317 | 0.0755 | -0.097 | 30.682

## 86. Re 6M Mach 0.25 (2)
BIGFOIL.COM POLAR EXPORT
NACA4324
NACA4324 |  |  |  | Cl Max: | 1.6722 | at alpha= | 15.5 | deg
XFOIL ncrit=9 |  |  |  | L/D Max: | 112.557 | at alpha= | 7.5 | deg
Re: | 6000000 |  |  | Cd Min: | 0.08979 | at alpha= | 20 | deg
Mach: | 0.25 |  |  | Cl=0 at alpha= | -3.5435 | deg
|  |  |  | @ Cl=0.1, Cd= | 0.0077355
|  |  |  | @ Cl=0.4, Cd= | 0.0077081
|  |  |  | @ Cl=0.6, Cd= | 0.0076916
alpha (deg) | Cl | Cd | Cm | Cl/Cd
-20 | -1.3876 | 0.03968 | -0.1201 | -34.9698
-19.5 | -1.3919 | 0.0357 | -0.1173 | -38.9888
-18 | -1.3532 | 0.0251 | -0.1145 | -53.9124
-17.5 | -1.326 | 0.02277 | -0.1133 | -58.2345
-17 | -1.2928 | 0.02083 | -0.1122 | -62.0643
-16.5 | -1.2614 | 0.01895 | -0.1106 | -66.5646
-16 | -1.2274 | 0.01729 | -0.1089 | -70.989
-15.5 | -1.1878 | 0.01604 | -0.1072 | -74.0524
-15 | -1.1463 | 0.01496 | -0.1055 | -76.6243
-14.5 | -1.1065 | 0.01391 | -0.1034 | -79.5471
-14 | -1.0615 | 0.01311 | -0.1016 | -80.9687
-13.5 | -1.0162 | 0.01241 | -0.0997 | -81.8856
-13 | -0.9706 | 0.01174 | -0.0976 | -82.6746
-12.5 | -0.9215 | 0.01131 | -0.0959 | -81.4766
-12 | -0.8732 | 0.01084 | -0.094 | -80.5535
-11.5 | -0.825 | 0.01041 | -0.092 | -79.2507
-11 | -0.7743 | 0.01008 | -0.0903 | -76.8155
-10.5 | -0.7268 | 0.00968 | -0.088 | -75.0826
-10 | -0.6793 | 0.00939 | -0.0855 | -72.3429
-9.5 | -0.6337 | 0.00916 | -0.0826 | -69.1812
-9 | -0.5804 | 0.00897 | -0.0813 | -64.7046
-8 | -0.4741 | 0.0086 | -0.0784 | -55.1279
-7.5 | -0.4209 | 0.00839 | -0.0771 | -50.1669
-7 | -0.3683 | 0.00829 | -0.0756 | -44.427
-6.5 | -0.314 | 0.00816 | -0.0744 | -38.4804
-6 | -0.2612 | 0.00807 | -0.073 | -32.3668
-5.5 | -0.207 | 0.00801 | -0.0718 | -25.8427
-5 | -0.1532 | 0.00788 | -0.0706 | -19.4416
-4.5 | -0.101 | 0.00782 | -0.0691 | -12.9156
-4 | -0.0472 | 0.0078 | -0.0678 | -6.0513
-3.5 | 0.0045 | 0.00778 | -0.0662 | 0.57841
-3 | 0.0566 | 0.00776 | -0.0647 | 7.2938
-2.5 | 0.1097 | 0.00773 | -0.0633 | 14.1915
-2 | 0.1607 | 0.00773 | -0.0616 | 20.7891
-1.5 | 0.2127 | 0.00769 | -0.06 | 27.6593
-1 | 0.2566 | 0.00766 | -0.0568 | 33.4987
-0.5 | 0.3042 | 0.00766 | -0.0544 | 39.7128
0 | 0.3527 | 0.00767 | -0.0521 | 45.9844
0.5 | 0.4024 | 0.00771 | -0.0502 | 52.192
1 | 0.4566 | 0.00771 | -0.0493 | 59.2218
1.5 | 0.5071 | 0.00762 | -0.0477 | 66.5486
2 | 0.5579 | 0.00766 | -0.0461 | 72.8329
2.5 | 0.6112 | 0.0077 | -0.0451 | 79.3766
3 | 0.6669 | 0.00779 | -0.0445 | 85.6098
3.5 | 0.7205 | 0.0079 | -0.0436 | 91.2025
4 | 0.7732 | 0.00812 | -0.0425 | 95.2217
4.5 | 0.8256 | 0.0083 | -0.0414 | 99.4699
5 | 0.8804 | 0.0084 | -0.0407 | 104.8095
5.5 | 0.9333 | 0.00864 | -0.0398 | 108.0208
6 | 0.9819 | 0.009 | -0.0381 | 109.1
6.5 | 1.0337 | 0.00931 | -0.037 | 111.0311
7 | 1.0801 | 0.00975 | -0.0351 | 110.7795
7.5 | 1.1312 | 0.01005 | -0.034 | 112.5572
8 | 1.1755 | 0.01059 | -0.0319 | 111.0009
8.5 | 1.2175 | 0.01104 | -0.0292 | 110.2808
9 | 1.2894 | 0.01184 | -0.033 | 108.902
9.5 | 1.3518 | 0.01268 | -0.0349 | 106.6088
10 | 1.4056 | 0.01372 | -0.0353 | 102.449
10.5 | 1.454 | 0.01501 | -0.0351 | 96.8688
11 | 1.4833 | 0.01614 | -0.031 | 91.9021
11.5 | 1.5142 | 0.01741 | -0.0274 | 86.973
12 | 1.5366 | 0.01921 | -0.0233 | 79.9896
12.5 | 1.5629 | 0.02097 | -0.0198 | 74.5303
13 | 1.5912 | 0.02273 | -0.0169 | 70.0044
13.5 | 1.6101 | 0.02511 | -0.0133 | 64.1219
14 | 1.6294 | 0.02761 | -0.0101 | 59.0148
14.5 | 1.646 | 0.03034 | -0.0069 | 54.2518
15 | 1.6556 | 0.03367 | -0.0036 | 49.1714
15.5 | 1.6722 | 0.03668 | -0.0011 | 45.5889
16 | 1.6719 | 0.04108 | 0.0018 | 40.6986
16.5 | 1.6681 | 0.046 | 0.0044 | 36.263
17 | 1.6703 | 0.0506 | 0.0062 | 33.0099
17.5 | 1.6585 | 0.05665 | 0.0079 | 29.2763
18 | 1.6546 | 0.0621 | 0.0091 | 26.6441
18.5 | 1.6369 | 0.06898 | 0.0101 | 23.7301
19 | 1.623 | 0.07567 | 0.0105 | 21.4484
19.5 | 1.6056 | 0.08284 | 0.0106 | 19.3819
20 | 1.5923 | 0.08979 | 0.0103 | 17.7336

## 87. Re 6M Mach 0.50 (1)
BIGFOIL.COM POLAR EXPORT
NACA4324
NACA4324 |  |  |  | Cl Max: | 1.492 | at alpha= | 20 | deg
JavaFoil+Calcfoil stall+Eppler ext transition |  |  |  | L/D Max: | 39.092 | at alpha= | 6.5 | deg
Re: | 6000000 |  |  | Cd Min: | 0.0137 | at alpha= | -3.5 | deg
Mach: | 0.5 |  |  | Cl=0 at alpha= | -4.1486 | deg
|  |  |  | @ Cl=0.1, Cd= | 0.014051
|  |  |  | @ Cl=0.4, Cd= | 0.014696
|  |  |  | @ Cl=0.6, Cd= | 0.016327
alpha (deg) | Cl | Cd | Cm | Cl/Cd
-18 | -0.846 | 0.13677 | -0.04 | -6.184
-17.5 | -0.815 | 0.13977 | -0.04 | -5.832
-17 | -0.786 | 0.12691 | -0.041 | -6.194
-16.5 | -0.754 | 0.1275 | -0.041 | -5.912
-16 | -0.727 | 0.12565 | -0.043 | -5.785
-15.5 | -0.701 | 0.11024 | -0.046 | -6.36
-15 | -0.675 | 0.10417 | -0.048 | -6.478
-14.5 | -0.649 | 0.09631 | -0.051 | -6.734
-14 | -0.622 | 0.08878 | -0.053 | -7.005
-13.5 | -0.591 | 0.08678 | -0.054 | -6.811
-13 | -1.177 | 0.05957 | -0.061 | -19.763
-12.5 | -1.14 | 0.04541 | -0.066 | -25.112
-12 | -0.541 | 0.0361 | -0.069 | -14.985
-11.5 | -0.515 | 0.02974 | -0.071 | -17.336
-11 | -0.488 | 0.02518 | -0.074 | -19.375
-10.5 | -0.458 | 0.0221 | -0.076 | -20.713
-10 | -0.426 | 0.01988 | -0.077 | -21.43
-9.5 | -0.393 | 0.01839 | -0.079 | -21.357
-9 | -0.358 | 0.0172 | -0.08 | -20.822
-8.5 | -0.323 | 0.01618 | -0.081 | -19.95
-8 | -0.287 | 0.01545 | -0.083 | -18.565
-7.5 | -0.25 | 0.01496 | -0.084 | -16.731
-7 | -0.214 | 0.01448 | -0.085 | -14.747
-6.5 | -0.176 | 0.01411 | -0.086 | -12.5
-6 | -0.139 | 0.01565 | -0.087 | -8.89
-5.5 | -0.102 | 0.01527 | -0.087 | -6.657
-5 | -0.064 | 0.01507 | -0.088 | -4.252
-4.5 | -0.026 | 0.01458 | -0.089 | -1.812
-4 | 0.011 | 0.01384 | -0.09 | 0.818
-3.5 | 0.049 | 0.0137 | -0.091 | 3.584
-3 | 0.087 | 0.01387 | -0.092 | 6.266
-2.5 | 0.125 | 0.0144 | -0.093 | 8.665
-2 | 0.163 | 0.01461 | -0.093 | 11.132
-1.5 | 0.201 | 0.01406 | -0.094 | 14.274
-1 | 0.239 | 0.01398 | -0.095 | 17.062
-0.5 | 0.276 | 0.01408 | -0.096 | 19.625
0 | 0.312 | 0.01429 | -0.097 | 21.856
0.5 | 0.35 | 0.01446 | -0.097 | 24.179
1 | 0.387 | 0.01464 | -0.098 | 26.416
1.5 | 0.424 | 0.0148 | -0.099 | 28.643
2 | 0.461 | 0.01486 | -0.099 | 31.025
2.5 | 0.498 | 0.01522 | -0.1 | 32.695
3 | 0.534 | 0.01561 | -0.101 | 34.238
3.5 | 0.571 | 0.01594 | -0.101 | 35.822
4 | 0.607 | 0.01642 | -0.102 | 36.983
4.5 | 0.643 | 0.01703 | -0.103 | 37.774
5 | 0.679 | 0.0176 | -0.103 | 38.593
5.5 | 0.715 | 0.01831 | -0.104 | 39.036
6 | 0.75 | 0.01922 | -0.104 | 39.004
6.5 | 0.785 | 0.02007 | -0.105 | 39.092
7 | 0.819 | 0.02108 | -0.105 | 38.839
7.5 | 0.852 | 0.02228 | -0.105 | 38.264
8 | 0.886 | 0.02366 | -0.106 | 37.436
8.5 | 0.918 | 0.02521 | -0.106 | 36.414
9 | 0.95 | 0.02709 | -0.106 | 35.059
9.5 | 0.98 | 0.0293 | -0.106 | 33.456
10 | 1.01 | 0.03191 | -0.106 | 31.649
10.5 | 1.039 | 0.03501 | -0.106 | 29.67
11 | 1.066 | 0.03871 | -0.105 | 27.548
11.5 | 1.093 | 0.04312 | -0.105 | 25.347
12 | 1.119 | 0.04834 | -0.104 | 23.14
12.5 | 1.143 | 0.05467 | -0.104 | 20.906
13 | 1.166 | 0.0625 | -0.103 | 18.656
13.5 | 1.187 | 0.07268 | -0.102 | 16.333
14 | 1.204 | 0.08893 | -0.1 | 13.534
14.5 | 1.228 | 0.09677 | -0.099 | 12.689
15 | 1.258 | 0.09776 | -0.099 | 12.872
15.5 | 1.282 | 0.1059 | -0.099 | 12.107
16 | 1.315 | 0.10213 | -0.099 | 12.877
16.5 | 1.343 | 0.10649 | -0.099 | 12.609
17 | 1.359 | 0.12284 | -0.097 | 11.064
17.5 | 1.367 | 0.15278 | -0.093 | 8.947
18 | 1.382 | 0.17434 | -0.091 | 7.929
18.5 | 1.411 | 0.18888 | -0.091 | 7.472
19 | 1.436 | 0.20376 | -0.09 | 7.046
19.5 | 1.459 | 0.22622 | -0.089 | 6.45
20 | 1.492 | 0.23219 | -0.09 | 6.425

## 88. Re 6M Mach 0.50 (2)
BIGFOIL.COM POLAR EXPORT
NACA4324
NACA4324 |  |  |  | Cl Max: | 1.5482 | at alpha= | 12.5 | deg
XFOIL ncrit=9 |  |  |  | L/D Max: | 83.0782 | at alpha= | 5.5 | deg
Re: | 6000000 |  |  | Cd Min: | 0.13957 | at alpha= | -20 | deg
Mach: | 0.5 |  |  | Cl=0 at alpha= | -2.9842 | deg
|  |  |  | @ Cl=0.1, Cd= | 0.0085174
|  |  |  | @ Cl=0.4, Cd= | 0.0089051
|  |  |  | @ Cl=0.6, Cd= | 0.0093181
alpha (deg) | Cl | Cd | Cm | Cl/Cd
-20 | -0.6588 | 0.13957 | -0.1023 | -4.7202
-19 | -0.6915 | 0.12067 | -0.114 | -5.7305
-18.5 | -0.732 | 0.10985 | -0.1198 | -6.6636
-18 | -0.7878 | 0.09754 | -0.1274 | -8.0767
-17.5 | -0.857 | 0.08489 | -0.1346 | -10.0954
-17 | -0.9346 | 0.07204 | -0.1419 | -12.9733
-16.5 | -1.0067 | 0.06002 | -0.1481 | -16.7727
-16 | -1.0524 | 0.05042 | -0.1521 | -20.8727
-15.5 | -1.0846 | 0.04215 | -0.1546 | -25.7319
-15 | -1.0948 | 0.03564 | -0.1554 | -30.7183
-14.5 | -1.0896 | 0.03034 | -0.1552 | -35.913
-14 | -1.0704 | 0.02614 | -0.1539 | -40.9487
-13.5 | -1.0395 | 0.02284 | -0.1521 | -45.5123
-13 | -1.0049 | 0.02002 | -0.1496 | -50.1948
-12.5 | -0.9616 | 0.01786 | -0.1467 | -53.841
-12 | -0.913 | 0.01623 | -0.1437 | -56.2539
-11 | -0.8133 | 0.01362 | -0.1365 | -59.7137
-10.5 | -0.76 | 0.01264 | -0.1328 | -60.1266
-10 | -0.7066 | 0.01186 | -0.1288 | -59.5784
-9.5 | -0.6501 | 0.01122 | -0.1251 | -57.9412
-9 | -0.5962 | 0.01067 | -0.121 | -55.8763
-8.5 | -0.5409 | 0.01022 | -0.117 | -52.9256
-7.5 | -0.4339 | 0.00954 | -0.1083 | -45.4822
-7 | -0.3878 | 0.00935 | -0.1025 | -41.4759
-6.5 | -0.3416 | 0.00923 | -0.0968 | -37.0098
-6 | -0.2871 | 0.00906 | -0.0927 | -31.6887
-5.5 | -0.2369 | 0.00892 | -0.088 | -26.5583
-5 | -0.1853 | 0.00882 | -0.0835 | -21.0091
-4 | -0.0841 | 0.00868 | -0.0744 | -9.6889
-3.5 | -0.0455 | 0.00856 | -0.0676 | -5.3154
-3 | -0.0016 | 0.00855 | -0.0619 | -0.18713
-2.5 | 0.0492 | 0.00849 | -0.0576 | 5.7951
-1.5 | 0.1605 | 0.00855 | -0.0513 | 18.7719
-1 | 0.2179 | 0.00863 | -0.0487 | 25.2491
-0.5 | 0.2754 | 0.00873 | -0.0461 | 31.5464
0 | 0.3375 | 0.00876 | -0.0444 | 38.5274
0.5 | 0.3983 | 0.0089 | -0.0425 | 44.7528
1 | 0.4548 | 0.00907 | -0.04 | 50.1433
1.5 | 0.5159 | 0.00923 | -0.0382 | 55.8938
2 | 0.577 | 0.00931 | -0.0366 | 61.9764
2.5 | 0.6337 | 0.00933 | -0.0342 | 67.9207
3 | 0.6913 | 0.00968 | -0.0321 | 71.4153
3.5 | 0.7521 | 0.00997 | -0.0304 | 75.4363
4 | 0.8147 | 0.01027 | -0.029 | 79.3281
4.5 | 0.8754 | 0.0107 | -0.0274 | 81.8131
5 | 0.9298 | 0.01132 | -0.0248 | 82.1378
5.5 | 0.9878 | 0.01189 | -0.0228 | 83.0782
6 | 1.0411 | 0.01271 | -0.0202 | 81.9119
6.5 | 1.0979 | 0.01346 | -0.0181 | 81.5676
7 | 1.1531 | 0.01434 | -0.0158 | 80.4114
7.5 | 1.2012 | 0.0155 | -0.0127 | 77.4968
8 | 1.2456 | 0.01685 | -0.0093 | 73.9228
8.5 | 1.291 | 0.0181 | -0.0059 | 71.326
9 | 1.3806 | 0.02031 | -0.0119 | 67.9764
9.5 | 1.4374 | 0.02256 | -0.0116 | 63.7145
10 | 1.4683 | 0.02506 | -0.0076 | 58.5914
10.5 | 1.4918 | 0.02785 | -0.003 | 53.5655
11 | 1.5202 | 0.03059 | 0.0009 | 49.696
11.5 | 1.5309 | 0.03439 | 0.0054 | 44.5158
12 | 1.5401 | 0.03852 | 0.0094 | 39.9818
12.5 | 1.5482 | 0.04289 | 0.013 | 36.097
13 | 1.5402 | 0.04841 | 0.0166 | 31.8157
13.5 | 1.5333 | 0.05406 | 0.0195 | 28.3629
14 | 1.5148 | 0.06074 | 0.022 | 24.9391
14.5 | 1.4842 | 0.06847 | 0.024 | 21.6766
15 | 1.4654 | 0.07563 | 0.0252 | 19.3759
15.5 | 1.4328 | 0.08402 | 0.0258 | 17.0531
16 | 1.4062 | 0.09222 | 0.0258 | 15.2483
16.5 | 1.3792 | 0.1007 | 0.0251 | 13.6961
17 | 1.3555 | 0.10915 | 0.024 | 12.4187
17.5 | 1.3504 | 0.11603 | 0.0229 | 11.6384

## 89. Re 7M Mach 0.00 (1)
BIGFOIL.COM POLAR EXPORT
NACA4324
NACA4324 |  |  |  | Cl Max: | 2.438 | at alpha= | 20 | deg
JavaFoil+Calcfoil stall+Eppler ext transition |  |  |  | L/D Max: | 86.908 | at alpha= | 9 | deg
Re: | 7000000 |  |  | Cd Min: | 0.0109 | at alpha= | -1.5 | deg
Mach: | 0 |  |  | Cl=0 at alpha= | -4.1515 | deg
|  |  |  | @ Cl=0.1, Cd= | 0.011287
|  |  |  | @ Cl=0.4, Cd= | 0.012648
|  |  |  | @ Cl=0.6, Cd= | 0.012807
alpha (deg) | Cl | Cd | Cm | Cl/Cd
-20 | -1.549 | 0.0594 | -0.048 | -26.074
-19.5 | -1.529 | 0.05393 | -0.049 | -28.352
-19 | -1.507 | 0.04905 | -0.05 | -30.724
-18.5 | -1.483 | 0.04446 | -0.051 | -33.362
-18 | -1.458 | 0.0401 | -0.053 | -36.353
-17.5 | -1.43 | 0.03619 | -0.054 | -39.522
-17 | -1.4 | 0.0328 | -0.055 | -42.699
-16.5 | -1.369 | 0.02971 | -0.056 | -46.065
-16 | -1.334 | 0.02707 | -0.057 | -49.284
-15.5 | -1.297 | 0.02475 | -0.058 | -52.407
-15 | -1.258 | 0.02275 | -0.059 | -55.29
-14.5 | -1.216 | 0.02115 | -0.06 | -57.505
-14 | -1.172 | 0.01979 | -0.062 | -59.202
-13.5 | -1.201 | 0.01865 | -0.063 | -64.377
-13 | -1.142 | 0.01766 | -0.064 | -64.655
-12.5 | -1.081 | 0.01686 | -0.065 | -64.146
-12 | -1.02 | 0.01628 | -0.065 | -62.67
-11.5 | -0.958 | 0.0157 | -0.066 | -61.022
-11 | -0.895 | 0.01516 | -0.067 | -59.048
-10.5 | -0.832 | 0.01465 | -0.068 | -56.774
-10 | -0.768 | 0.01434 | -0.069 | -53.527
-9.5 | -0.703 | 0.01396 | -0.07 | -50.361
-9 | -0.638 | 0.01364 | -0.071 | -46.823
-8.5 | -0.573 | 0.0134 | -0.072 | -42.802
-8 | -0.508 | 0.01313 | -0.072 | -38.695
-7.5 | -0.442 | 0.01211 | -0.073 | -36.547
-7 | -0.377 | 0.01225 | -0.074 | -30.75
-6.5 | -0.311 | 0.01207 | -0.075 | -25.755
-6 | -0.245 | 0.01225 | -0.075 | -19.997
-5.5 | -0.179 | 0.01244 | -0.076 | -14.373
-5 | -0.113 | 0.01169 | -0.077 | -9.643
-4.5 | -0.046 | 0.01138 | -0.078 | -4.081
-4 | 0.02 | 0.01127 | -0.079 | 1.765
-3.5 | 0.086 | 0.01131 | -0.079 | 7.623
-3 | 0.153 | 0.0112 | -0.08 | 13.614
-2.5 | 0.219 | 0.01103 | -0.081 | 19.833
-2 | 0.285 | 0.01096 | -0.081 | 26.015
-1.5 | 0.351 | 0.0109 | -0.082 | 32.249
-1 | 0.418 | 0.01329 | -0.083 | 31.437
-0.5 | 0.484 | 0.01299 | -0.083 | 37.252
0 | 0.549 | 0.01271 | -0.084 | 43.192
0.5 | 0.571 | 0.01295 | -0.085 | 44.095
1 | 0.632 | 0.01265 | -0.085 | 49.96
1.5 | 0.693 | 0.01259 | -0.086 | 55.042
2 | 0.754 | 0.01199 | -0.087 | 62.875
2.5 | 0.815 | 0.01321 | -0.087 | 61.654
3 | 0.875 | 0.01343 | -0.088 | 65.161
3.5 | 0.935 | 0.01367 | -0.088 | 68.451
4 | 0.996 | 0.01399 | -0.089 | 71.182
4.5 | 1.056 | 0.01427 | -0.09 | 73.994
5 | 1.116 | 0.01458 | -0.09 | 76.534
5.5 | 1.175 | 0.01491 | -0.091 | 78.804
6 | 1.235 | 0.01527 | -0.091 | 80.862
6.5 | 1.294 | 0.0156 | -0.092 | 82.928
7 | 1.353 | 0.01604 | -0.092 | 84.339
7.5 | 1.411 | 0.01655 | -0.093 | 85.276
8 | 1.47 | 0.01707 | -0.093 | 86.105
8.5 | 1.527 | 0.01762 | -0.094 | 86.669
9 | 1.585 | 0.01824 | -0.094 | 86.908
9.5 | 1.642 | 0.0189 | -0.094 | 86.889
10 | 1.698 | 0.01964 | -0.095 | 86.488
10.5 | 1.754 | 0.02049 | -0.095 | 85.632
11 | 1.81 | 0.02138 | -0.095 | 84.652
11.5 | 1.865 | 0.02232 | -0.096 | 83.521
12 | 1.919 | 0.02339 | -0.096 | 82.03
12.5 | 1.973 | 0.02458 | -0.096 | 80.24
13 | 2.026 | 0.02586 | -0.096 | 78.333
13.5 | 2.078 | 0.02721 | -0.096 | 76.369
14 | 2.13 | 0.02874 | -0.097 | 74.1
14.5 | 2.175 | 0.03038 | -0.097 | 71.571
15 | 2.21 | 0.03214 | -0.097 | 68.76
15.5 | 2.243 | 0.03406 | -0.097 | 65.865
16 | 2.274 | 0.03609 | -0.097 | 63.013
16.5 | 2.303 | 0.0383 | -0.097 | 60.133
17 | 2.329 | 0.04068 | -0.097 | 57.258
17.5 | 2.353 | 0.0432 | -0.097 | 54.475
18 | 2.375 | 0.04589 | -0.097 | 51.751
18.5 | 2.394 | 0.04879 | -0.097 | 49.079
19 | 2.411 | 0.05181 | -0.097 | 46.541
19.5 | 2.426 | 0.05502 | -0.097 | 44.085
20 | 2.438 | 0.05847 | -0.096 | 41.693

## 90. Re 7M Mach 0.00 (2)
BIGFOIL.COM POLAR EXPORT
NACA4324
NACA4324 |  |  |  | Cl Max: | 1.7412 | at alpha= | 18 | deg
XFOIL ncrit=9 |  |  |  | L/D Max: | 124.275 | at alpha= | 7.5 | deg
Re: | 7000000 |  |  | Cd Min: | 0.06541 | at alpha= | 20 | deg
Mach: | 0 |  |  | Cl=0 at alpha= | -3.5846 | deg
|  |  |  | @ Cl=0.1, Cd= | 0.0073979
|  |  |  | @ Cl=0.4, Cd= | 0.007356
|  |  |  | @ Cl=0.6, Cd= | 0.0072192
alpha (deg) | Cl | Cd | Cm | Cl/Cd
-20 | -1.4753 | 0.02517 | -0.1008 | -58.6134
-19.5 | -1.458 | 0.02279 | -0.0991 | -63.9754
-19 | -1.4327 | 0.02083 | -0.098 | -68.7806
-18.5 | -1.4031 | 0.01927 | -0.0967 | -72.8127
-18 | -1.369 | 0.01796 | -0.0957 | -76.2249
-17.5 | -1.335 | 0.01668 | -0.0945 | -80.036
-17 | -1.3002 | 0.01552 | -0.093 | -83.7758
-16.5 | -1.2622 | 0.01457 | -0.0917 | -86.6301
-16 | -1.2212 | 0.01381 | -0.0905 | -88.4287
-15.5 | -1.1809 | 0.01304 | -0.0891 | -90.5598
-15 | -1.1398 | 0.01236 | -0.0876 | -92.2168
-14.5 | -1.095 | 0.01182 | -0.0864 | -92.6396
-14 | -1.0513 | 0.01129 | -0.0849 | -93.1178
-13.5 | -1.0061 | 0.01081 | -0.0836 | -93.0712
-13 | -0.9582 | 0.01048 | -0.0825 | -91.4313
-12.5 | -0.9109 | 0.01012 | -0.0813 | -90.0099
-12 | -0.8646 | 0.0098 | -0.0797 | -88.2245
-11.5 | -0.817 | 0.00951 | -0.0783 | -85.9096
-11 | -0.7741 | 0.00933 | -0.0759 | -82.9689
-10.5 | -0.7245 | 0.00905 | -0.0748 | -80.0552
-9.5 | -0.6227 | 0.00862 | -0.073 | -72.239
-9 | -0.5701 | 0.0084 | -0.0724 | -67.869
-8.5 | -0.5179 | 0.00827 | -0.0716 | -62.6239
-8 | -0.4651 | 0.00815 | -0.071 | -57.0675
-7.5 | -0.4132 | 0.00802 | -0.0702 | -51.5212
-7 | -0.361 | 0.00788 | -0.0694 | -45.8122
-6.5 | -0.3062 | 0.00777 | -0.0691 | -39.408
-6 | -0.2543 | 0.00768 | -0.0682 | -33.112
-5.5 | -0.2008 | 0.00765 | -0.0676 | -26.2484
-5 | -0.1483 | 0.00755 | -0.0668 | -19.6424
-4.5 | -0.0961 | 0.00747 | -0.066 | -12.8648
-4 | -0.0427 | 0.00746 | -0.0653 | -5.7239
-3.5 | 0.0087 | 0.00745 | -0.0643 | 1.1678
-3 | 0.0607 | 0.00742 | -0.0634 | 8.1806
-2.5 | 0.1141 | 0.00739 | -0.0627 | 15.4398
-2 | 0.1656 | 0.0074 | -0.0617 | 22.3784
-1.5 | 0.2183 | 0.00736 | -0.0609 | 29.6603
-1 | 0.2681 | 0.00736 | -0.0596 | 36.4266
-0.5 | 0.3209 | 0.00738 | -0.0588 | 43.4824
0 | 0.3696 | 0.00737 | -0.0572 | 50.1493
0.5 | 0.413 | 0.00735 | -0.0545 | 56.1905
1 | 0.4612 | 0.00729 | -0.0528 | 63.2647
1.5 | 0.5083 | 0.00718 | -0.051 | 70.7939
2 | 0.5572 | 0.00717 | -0.0496 | 77.7127
2.5 | 0.6094 | 0.00723 | -0.0489 | 84.2877
3 | 0.6627 | 0.00727 | -0.0484 | 91.1554
3.5 | 0.7139 | 0.00736 | -0.0476 | 96.9973
4 | 0.7654 | 0.00754 | -0.0468 | 101.5119
4.5 | 0.8168 | 0.00762 | -0.0461 | 107.1916
5 | 0.8699 | 0.00772 | -0.0457 | 112.6813
5.5 | 0.9205 | 0.0079 | -0.0449 | 116.519
6 | 0.9681 | 0.00817 | -0.0436 | 118.4945
6.5 | 1.0173 | 0.00844 | -0.0426 | 120.5332
7 | 1.0643 | 0.00874 | -0.0413 | 121.7735
7.5 | 1.1135 | 0.00896 | -0.0405 | 124.2746
8 | 1.1563 | 0.00942 | -0.0386 | 122.7495
8.5 | 1.2008 | 0.00978 | -0.037 | 122.7812
9 | 1.2387 | 0.01014 | -0.0342 | 122.1598
9.5 | 1.3142 | 0.01079 | -0.0395 | 121.798
10.5 | 1.4179 | 0.01246 | -0.0409 | 113.7961
11 | 1.4644 | 0.01352 | -0.0408 | 108.3136
11.5 | 1.4994 | 0.01444 | -0.0384 | 103.8366
12 | 1.5266 | 0.01559 | -0.0348 | 97.9217
12.5 | 1.5536 | 0.01687 | -0.0314 | 92.0925
13 | 1.5869 | 0.01795 | -0.0291 | 88.4067
13.5 | 1.6097 | 0.01964 | -0.0257 | 81.9603
14 | 1.6341 | 0.02131 | -0.0228 | 76.6823
14.5 | 1.6567 | 0.02318 | -0.0199 | 71.4711
15 | 1.6748 | 0.0254 | -0.0169 | 65.937
15.5 | 1.6856 | 0.02812 | -0.0134 | 59.9431
16 | 1.7004 | 0.0307 | -0.0105 | 55.3876
16.5 | 1.713 | 0.03365 | -0.008 | 50.9064
17 | 1.7253 | 0.0368 | -0.0059 | 46.8832
17.5 | 1.7349 | 0.04034 | -0.004 | 43.0069
18 | 1.7412 | 0.04428 | -0.0023 | 39.3225
18.5 | 1.7411 | 0.04888 | -0.0007 | 35.6199
19 | 1.7352 | 0.05421 | 0.0007 | 32.0089
19.5 | 1.7311 | 0.0595 | 0.0017 | 29.0941
20 | 1.7215 | 0.06541 | 0.0025 | 26.3186

## 91. Re 7M Mach 0.10 (1)
BIGFOIL.COM POLAR EXPORT
NACA4324
NACA4324 |  |  |  | Cl Max: | 2.425 | at alpha= | 20 | deg
JavaFoil+Calcfoil stall+Eppler ext transition |  |  |  | L/D Max: | 86.286 | at alpha= | 9 | deg
Re: | 7000000 |  |  | Cd Min: | 0.01091 | at alpha= | -1.5 | deg
Mach: | 0.1 |  |  | Cl=0 at alpha= | -4.1493 | deg
|  |  |  | @ Cl=0.1, Cd= | 0.011281
|  |  |  | @ Cl=0.4, Cd= | 0.012355
|  |  |  | @ Cl=0.6, Cd= | 0.012857
alpha (deg) | Cl | Cd | Cm | Cl/Cd
-20 | -1.536 | 0.06234 | -0.048 | -24.63
-19.5 | -1.517 | 0.05676 | -0.049 | -26.73
-19 | -1.497 | 0.05141 | -0.05 | -29.124
-18.5 | -1.475 | 0.04656 | -0.051 | -31.674
-18 | -1.45 | 0.04206 | -0.053 | -34.484
-17.5 | -1.425 | 0.03777 | -0.054 | -37.713
-17 | -1.396 | 0.03416 | -0.055 | -40.858
-16.5 | -1.365 | 0.03096 | -0.056 | -44.088
-16 | -1.332 | 0.02803 | -0.057 | -47.516
-15.5 | -1.296 | 0.02553 | -0.058 | -50.765
-15 | -1.258 | 0.02338 | -0.06 | -53.788
-14.5 | -1.216 | 0.02166 | -0.061 | -56.17
-14 | -1.173 | 0.0202 | -0.062 | -58.068
-13.5 | -1.205 | 0.01898 | -0.063 | -63.502
-13 | -1.146 | 0.0179 | -0.064 | -64.024
-12.5 | -1.086 | 0.01707 | -0.065 | -63.61
-12 | -1.024 | 0.01646 | -0.066 | -62.224
-11.5 | -0.962 | 0.01584 | -0.067 | -60.727
-11 | -0.899 | 0.01522 | -0.068 | -59.075
-10.5 | -0.835 | 0.01475 | -0.068 | -56.646
-10 | -0.771 | 0.01443 | -0.069 | -53.439
-9.5 | -0.707 | 0.01404 | -0.07 | -50.313
-9 | -0.641 | 0.0137 | -0.071 | -46.817
-8.5 | -0.576 | 0.01345 | -0.072 | -42.82
-8 | -0.51 | 0.01319 | -0.073 | -38.716
-7.5 | -0.445 | 0.01216 | -0.073 | -36.559
-7 | -0.379 | 0.0123 | -0.074 | -30.778
-6.5 | -0.312 | 0.01212 | -0.075 | -25.785
-6 | -0.246 | 0.01228 | -0.076 | -20.034
-5.5 | -0.18 | 0.01248 | -0.077 | -14.399
-5 | -0.113 | 0.01258 | -0.077 | -9
-4.5 | -0.047 | 0.0114 | -0.078 | -4.094
-4 | 0.02 | 0.01128 | -0.079 | 1.771
-3.5 | 0.087 | 0.01133 | -0.08 | 7.648
-3 | 0.153 | 0.01108 | -0.08 | 13.837
-2.5 | 0.22 | 0.01105 | -0.081 | 19.903
-2 | 0.287 | 0.01118 | -0.082 | 25.628
-1.5 | 0.353 | 0.01091 | -0.083 | 32.361
-1 | 0.42 | 0.01297 | -0.083 | 32.371
-0.5 | 0.486 | 0.01303 | -0.084 | 37.336
0 | 0.552 | 0.01274 | -0.084 | 43.292
0.5 | 0.573 | 0.01299 | -0.085 | 44.072
1 | 0.634 | 0.01269 | -0.086 | 49.948
1.5 | 0.695 | 0.01264 | -0.086 | 54.979
2 | 0.756 | 0.01306 | -0.087 | 57.87
2.5 | 0.816 | 0.01326 | -0.088 | 61.579
3 | 0.877 | 0.01348 | -0.088 | 65.073
3.5 | 0.938 | 0.01372 | -0.089 | 68.328
4 | 0.998 | 0.01405 | -0.089 | 71.036
4.5 | 1.058 | 0.01434 | -0.09 | 73.806
5 | 1.118 | 0.01465 | -0.091 | 76.324
5.5 | 1.178 | 0.015 | -0.091 | 78.549
6 | 1.237 | 0.01536 | -0.092 | 80.569
6.5 | 1.297 | 0.0157 | -0.092 | 82.577
7 | 1.356 | 0.01615 | -0.093 | 83.943
7.5 | 1.414 | 0.01668 | -0.093 | 84.801
8 | 1.473 | 0.0172 | -0.094 | 85.613
8.5 | 1.531 | 0.01778 | -0.094 | 86.091
9 | 1.588 | 0.01841 | -0.094 | 86.286
9.5 | 1.645 | 0.01909 | -0.095 | 86.173
10 | 1.702 | 0.01986 | -0.095 | 85.699
10.5 | 1.758 | 0.02073 | -0.095 | 84.782
11 | 1.813 | 0.02165 | -0.096 | 83.739
11.5 | 1.868 | 0.02264 | -0.096 | 82.524
12 | 1.922 | 0.02374 | -0.096 | 80.965
12.5 | 1.976 | 0.02498 | -0.096 | 79.092
13 | 2.029 | 0.02631 | -0.097 | 77.117
13.5 | 2.081 | 0.02774 | -0.097 | 75.049
14 | 2.133 | 0.02931 | -0.097 | 72.776
14.5 | 2.178 | 0.03104 | -0.097 | 70.151
15 | 2.212 | 0.03287 | -0.097 | 67.311
15.5 | 2.244 | 0.03488 | -0.097 | 64.354
16 | 2.274 | 0.03703 | -0.097 | 61.417
16.5 | 2.302 | 0.03932 | -0.097 | 58.544
17 | 2.327 | 0.04181 | -0.097 | 55.653
17.5 | 2.35 | 0.04446 | -0.097 | 52.842
18 | 2.37 | 0.04725 | -0.097 | 50.156
18.5 | 2.388 | 0.05027 | -0.097 | 47.501
19 | 2.403 | 0.05349 | -0.097 | 44.922
19.5 | 2.415 | 0.05687 | -0.097 | 42.471
20 | 2.425 | 0.06048 | -0.097 | 40.099

## 92. Re 7M Mach 0.10 (2)
BIGFOIL.COM POLAR EXPORT
NACA4324
NACA4324 |  |  |  | Cl Max: | 1.7299 | at alpha= | 18.5 | deg
XFOIL ncrit=9 |  |  |  | L/D Max: | 123.073 | at alpha= | 7.5 | deg
Re: | 7000000 |  |  | Cd Min: | 0.06823 | at alpha= | 20 | deg
Mach: | 0.1 |  |  | Cl=0 at alpha= | -3.5789 | deg
|  |  |  | @ Cl=0.1, Cd= | 0.0074304
|  |  |  | @ Cl=0.4, Cd= | 0.0073677
|  |  |  | @ Cl=0.6, Cd= | 0.0072679
alpha (deg) | Cl | Cd | Cm | Cl/Cd
-20 | -1.472 | 0.02677 | -0.1036 | -54.9869
-19.5 | -1.4544 | 0.02417 | -0.1022 | -60.1738
-19 | -1.4327 | 0.02192 | -0.1009 | -65.3604
-18 | -1.3725 | 0.01864 | -0.0984 | -73.632
-17.5 | -1.3363 | 0.01737 | -0.0974 | -76.9315
-17 | -1.3019 | 0.0161 | -0.096 | -80.8634
-16.5 | -1.2656 | 0.01501 | -0.0945 | -84.3171
-16 | -1.2254 | 0.01414 | -0.0931 | -86.662
-15.5 | -1.1837 | 0.01338 | -0.0918 | -88.4679
-15 | -1.1431 | 0.01263 | -0.0901 | -90.5067
-14.5 | -1.0993 | 0.01202 | -0.0887 | -91.4559
-14 | -1.0541 | 0.0115 | -0.0873 | -91.6609
-13.5 | -1.0097 | 0.01097 | -0.0858 | -92.0419
-13 | -0.9621 | 0.0106 | -0.0845 | -90.7642
-12.5 | -0.9138 | 0.01025 | -0.0833 | -89.1512
-12 | -0.8672 | 0.00991 | -0.0817 | -87.5076
-11.5 | -0.8191 | 0.00959 | -0.0803 | -85.4119
-11 | -0.7751 | 0.0094 | -0.0779 | -82.4574
-10.5 | -0.7275 | 0.00912 | -0.0763 | -79.7697
-10 | -0.6769 | 0.00889 | -0.0752 | -76.1417
-9.5 | -0.6258 | 0.00867 | -0.0742 | -72.1799
-9 | -0.5725 | 0.00846 | -0.0736 | -67.6714
-8.5 | -0.5205 | 0.00831 | -0.0727 | -62.6354
-8 | -0.4671 | 0.00819 | -0.072 | -57.033
-7.5 | -0.4153 | 0.00805 | -0.0711 | -51.5901
-7 | -0.3628 | 0.00793 | -0.0702 | -45.7503
-6.5 | -0.3079 | 0.00781 | -0.0698 | -39.4238
-6 | -0.2557 | 0.00771 | -0.0689 | -33.1647
-5.5 | -0.2019 | 0.00768 | -0.0682 | -26.2891
-5 | -0.1497 | 0.00758 | -0.0673 | -19.7493
-4.5 | -0.0971 | 0.0075 | -0.0664 | -12.9467
-4 | -0.0432 | 0.00748 | -0.0657 | -5.7754
-3.5 | 0.0081 | 0.00748 | -0.0646 | 1.0829
-3 | 0.0602 | 0.00746 | -0.0636 | 8.0697
-2.5 | 0.114 | 0.00742 | -0.0629 | 15.3639
-2 | 0.1651 | 0.00742 | -0.0618 | 22.2507
-1.5 | 0.2182 | 0.00739 | -0.0609 | 29.5264
-1 | 0.268 | 0.00739 | -0.0595 | 36.2652
-0.5 | 0.3208 | 0.0074 | -0.0587 | 43.3514
0 | 0.3667 | 0.00739 | -0.0564 | 49.6211
0.5 | 0.4115 | 0.00736 | -0.0538 | 55.9103
1 | 0.4607 | 0.00732 | -0.0523 | 62.9372
1.5 | 0.5093 | 0.00725 | -0.0507 | 70.2483
2.5 | 0.6109 | 0.00727 | -0.0485 | 84.0303
3 | 0.6644 | 0.00732 | -0.048 | 90.765
3.5 | 0.716 | 0.00741 | -0.0472 | 96.6262
4 | 0.7674 | 0.00761 | -0.0463 | 100.841
4.5 | 0.8196 | 0.00768 | -0.0456 | 106.7188
5 | 0.8728 | 0.00779 | -0.0452 | 112.0411
5.5 | 0.9235 | 0.00798 | -0.0443 | 115.7268
6 | 0.9715 | 0.00825 | -0.043 | 117.7576
6.5 | 1.0204 | 0.00855 | -0.0419 | 119.345
7 | 1.0683 | 0.00885 | -0.0406 | 120.7119
7.5 | 1.1175 | 0.00908 | -0.0397 | 123.0727
8 | 1.1604 | 0.00956 | -0.0377 | 121.3808
8.5 | 1.205 | 0.00994 | -0.0361 | 121.2274
9 | 1.2435 | 0.0103 | -0.0333 | 120.7282
9.5 | 1.32 | 0.01103 | -0.0388 | 119.6736
10.5 | 1.4236 | 0.01274 | -0.0399 | 111.7425
11 | 1.4697 | 0.01386 | -0.0397 | 106.039
11.5 | 1.5026 | 0.01481 | -0.0368 | 101.4585
12 | 1.5301 | 0.01602 | -0.0332 | 95.5119
12.5 | 1.5577 | 0.01733 | -0.0299 | 89.8846
13 | 1.59 | 0.01853 | -0.0274 | 85.8068
13.5 | 1.6129 | 0.02028 | -0.0241 | 79.5316
14 | 1.6341 | 0.0222 | -0.0208 | 73.6081
14.5 | 1.657 | 0.02414 | -0.018 | 68.6413
15 | 1.6746 | 0.02648 | -0.0149 | 63.2402
15.5 | 1.6842 | 0.02937 | -0.0114 | 57.3442
16 | 1.6959 | 0.03228 | -0.0084 | 52.5372
16.5 | 1.7087 | 0.03535 | -0.006 | 48.3366
17 | 1.7179 | 0.03883 | -0.0038 | 44.2416
17.5 | 1.7273 | 0.0425 | -0.0021 | 40.6424
18 | 1.7292 | 0.0469 | -0.0003 | 36.8699
18.5 | 1.7299 | 0.05154 | 0.0012 | 33.5642
19 | 1.7243 | 0.05691 | 0.0025 | 30.2987
19.5 | 1.7224 | 0.06204 | 0.0033 | 27.7627
20 | 1.7111 | 0.06823 | 0.004 | 25.0784

## 93. Re 7M Mach 0.25 (1)
BIGFOIL.COM POLAR EXPORT
NACA4324
NACA4324 |  |  |  | Cl Max: | 2.329 | at alpha= | 19 | deg
JavaFoil+Calcfoil stall+Eppler ext transition |  |  |  | L/D Max: | 82.627 | at alpha= | 8 | deg
Re: | 7000000 |  |  | Cd Min: | 0.01108 | at alpha= | -2.5 | deg
Mach: | 0.25 |  |  | Cl=0 at alpha= | -4.1522 | deg
|  |  |  | @ Cl=0.1, Cd= | 0.011288
|  |  |  | @ Cl=0.4, Cd= | 0.012913
|  |  |  | @ Cl=0.6, Cd= | 0.012696
alpha (deg) | Cl | Cd | Cm | Cl/Cd
-20 | -1.432 | 0.0829 | -0.047 | -17.273
-19.5 | -1.427 | 0.07503 | -0.048 | -19.02
-19 | -1.418 | 0.06797 | -0.05 | -20.869
-18.5 | -1.407 | 0.06135 | -0.051 | -22.932
-18 | -1.393 | 0.05489 | -0.052 | -25.381
-17.5 | -1.376 | 0.04925 | -0.053 | -27.938
-17 | -1.357 | 0.04379 | -0.055 | -30.98
-16.5 | -1.334 | 0.039 | -0.056 | -34.205
-16 | -1.308 | 0.03488 | -0.057 | -37.503
-15.5 | -1.279 | 0.03124 | -0.059 | -40.936
-15 | -1.247 | 0.028 | -0.06 | -44.522
-14.5 | -1.211 | 0.02529 | -0.061 | -47.901
-14 | -1.173 | 0.02309 | -0.063 | -50.787
-13.5 | -1.227 | 0.02124 | -0.064 | -57.768
-13 | -1.168 | 0.01975 | -0.065 | -59.158
-12.5 | -1.108 | 0.01853 | -0.066 | -59.824
-12 | -1.047 | 0.01749 | -0.067 | -59.861
-11.5 | -0.984 | 0.01666 | -0.068 | -59.054
-11 | -0.92 | 0.01607 | -0.069 | -57.275
-10.5 | -0.856 | 0.0155 | -0.07 | -55.222
-10 | -0.79 | 0.01486 | -0.071 | -53.176
-9.5 | -0.724 | 0.01444 | -0.072 | -50.16
-9 | -0.658 | 0.01411 | -0.073 | -46.621
-8.5 | -0.591 | 0.01378 | -0.074 | -42.898
-8 | -0.524 | 0.0135 | -0.075 | -38.796
-7.5 | -0.456 | 0.01323 | -0.075 | -34.509
-7 | -0.389 | 0.01285 | -0.076 | -30.259
-6.5 | -0.321 | 0.012 | -0.077 | -26.723
-6 | -0.253 | 0.01217 | -0.078 | -20.758
-5.5 | -0.185 | 0.01232 | -0.079 | -14.98
-5 | -0.116 | 0.01247 | -0.079 | -9.324
-4.5 | -0.048 | 0.01257 | -0.08 | -3.811
-4 | 0.021 | 0.01139 | -0.081 | 1.803
-3.5 | 0.089 | 0.01128 | -0.082 | 7.896
-3 | 0.158 | 0.01133 | -0.083 | 13.91
-2.5 | 0.226 | 0.01108 | -0.083 | 20.398
-2 | 0.294 | 0.01338 | -0.084 | 22.01
-1.5 | 0.363 | 0.01306 | -0.085 | 27.789
-1 | 0.431 | 0.01279 | -0.085 | 33.719
-0.5 | 0.5 | 0.01285 | -0.086 | 38.88
0 | 0.566 | 0.01255 | -0.087 | 45.123
0.5 | 0.578 | 0.01265 | -0.087 | 45.701
1 | 0.64 | 0.01278 | -0.088 | 50.049
1.5 | 0.701 | 0.01365 | -0.089 | 51.375
2 | 0.763 | 0.01333 | -0.089 | 57.21
2.5 | 0.824 | 0.01353 | -0.09 | 60.908
3 | 0.885 | 0.01377 | -0.091 | 64.295
3.5 | 0.946 | 0.01404 | -0.091 | 67.378
4 | 1.007 | 0.01446 | -0.092 | 69.64
4.5 | 1.068 | 0.01473 | -0.092 | 72.481
5 | 1.128 | 0.01508 | -0.093 | 74.813
5.5 | 1.188 | 0.01547 | -0.093 | 76.8
6 | 1.248 | 0.01589 | -0.094 | 78.542
6.5 | 1.308 | 0.01634 | -0.094 | 80.067
7 | 1.368 | 0.01686 | -0.095 | 81.128
7.5 | 1.427 | 0.01741 | -0.095 | 81.929
8 | 1.485 | 0.01798 | -0.096 | 82.627
8.5 | 1.543 | 0.0187 | -0.096 | 82.519
9 | 1.601 | 0.01945 | -0.097 | 82.305
9.5 | 1.658 | 0.02028 | -0.097 | 81.767
10 | 1.715 | 0.02119 | -0.097 | 80.928
10.5 | 1.771 | 0.0222 | -0.098 | 79.769
11 | 1.827 | 0.02331 | -0.098 | 78.349
11.5 | 1.881 | 0.02462 | -0.098 | 76.416
12 | 1.935 | 0.02598 | -0.098 | 74.49
12.5 | 1.989 | 0.02749 | -0.098 | 72.331
13 | 2.041 | 0.02919 | -0.099 | 69.943
13.5 | 2.093 | 0.03099 | -0.099 | 67.552
14 | 2.145 | 0.03301 | -0.099 | 64.973
14.5 | 2.186 | 0.03519 | -0.099 | 62.12
15 | 2.215 | 0.0376 | -0.099 | 58.915
15.5 | 2.241 | 0.04014 | -0.099 | 55.826
16 | 2.263 | 0.04296 | -0.099 | 52.687
16.5 | 2.283 | 0.04592 | -0.099 | 49.719
17 | 2.299 | 0.04918 | -0.098 | 46.755
17.5 | 2.312 | 0.05261 | -0.098 | 43.939
18 | 2.321 | 0.05641 | -0.098 | 41.14
18.5 | 2.326 | 0.06034 | -0.098 | 38.555
19 | 2.329 | 0.06456 | -0.098 | 36.071
19.5 | 2.326 | 0.0691 | -0.098 | 33.661
20 | 2.32 | 0.07385 | -0.098 | 31.412

## 94. Re 7M Mach 0.25 (2)
BIGFOIL.COM POLAR EXPORT
NACA4324
NACA4324 |  |  |  | Cl Max: | 1.6827 | at alpha= | 16.5 | deg
XFOIL ncrit=9 |  |  |  | L/D Max: | 116.018 | at alpha= | 7.5 | deg
Re: | 7000000 |  |  | Cd Min: | 0.08859 | at alpha= | 20 | deg
Mach: | 0.25 |  |  | Cl=0 at alpha= | -3.542 | deg
|  |  |  | @ Cl=0.1, Cd= | 0.007598
|  |  |  | @ Cl=0.4, Cd= | 0.0075233
|  |  |  | @ Cl=0.6, Cd= | 0.0075169
alpha (deg) | Cl | Cd | Cm | Cl/Cd
-20 | -1.444 | 0.03722 | -0.116 | -38.7963
-19 | -1.4141 | 0.03 | -0.1152 | -47.1367
-18.5 | -1.3955 | 0.02677 | -0.1145 | -52.1292
-18 | -1.3752 | 0.02389 | -0.1133 | -57.5638
-17.5 | -1.3463 | 0.02161 | -0.1122 | -62.2999
-17 | -1.3129 | 0.01976 | -0.1109 | -66.4423
-16.5 | -1.2752 | 0.01823 | -0.1096 | -69.9506
-16 | -1.2392 | 0.01671 | -0.1079 | -74.1592
-15.5 | -1.2014 | 0.01541 | -0.106 | -77.9624
-15 | -1.1589 | 0.01442 | -0.1043 | -80.3675
-14.5 | -1.1162 | 0.0135 | -0.1023 | -82.6815
-14 | -1.073 | 0.01267 | -0.1002 | -84.6882
-13.5 | -1.0258 | 0.01205 | -0.0984 | -85.1286
-13 | -0.9799 | 0.01145 | -0.0964 | -85.5808
-12.5 | -0.932 | 0.01094 | -0.0944 | -85.192
-12 | -0.8812 | 0.0106 | -0.0928 | -83.1321
-11.5 | -0.8328 | 0.01016 | -0.0908 | -81.9685
-11 | -0.783 | 0.00981 | -0.0889 | -79.8165
-10.5 | -0.7327 | 0.00947 | -0.087 | -77.3706
-10 | -0.6899 | 0.00922 | -0.0836 | -74.8265
-9.5 | -0.64 | 0.00898 | -0.0816 | -71.2695
-9 | -0.5863 | 0.00875 | -0.0802 | -67.0057
-8.5 | -0.533 | 0.00858 | -0.0788 | -62.1212
-8 | -0.4789 | 0.0084 | -0.0776 | -57.0119
-7.5 | -0.4256 | 0.00828 | -0.0762 | -51.401
-7 | -0.3716 | 0.00815 | -0.075 | -45.5951
-6.5 | -0.3182 | 0.00801 | -0.0737 | -39.7253
-6 | -0.2633 | 0.00793 | -0.0726 | -33.203
-5.5 | -0.2086 | 0.00781 | -0.0715 | -26.7093
-5 | -0.1558 | 0.00775 | -0.0701 | -20.1032
-4.5 | -0.1024 | 0.00772 | -0.0688 | -13.2642
-4 | -0.048 | 0.00764 | -0.0677 | -6.2827
-3.5 | 0.0044 | 0.00762 | -0.0662 | 0.57743
-3 | 0.0577 | 0.00763 | -0.0649 | 7.5623
-2.5 | 0.1105 | 0.00759 | -0.0635 | 14.5586
-2 | 0.1627 | 0.00754 | -0.062 | 21.5782
-1.5 | 0.2151 | 0.00757 | -0.0606 | 28.4148
-0.5 | 0.309 | 0.00748 | -0.0553 | 41.3102
0 | 0.356 | 0.00754 | -0.0528 | 47.2149
0.5 | 0.4087 | 0.00752 | -0.0515 | 54.3484
1 | 0.4619 | 0.00753 | -0.0503 | 61.3413
1.5 | 0.5127 | 0.00759 | -0.0487 | 67.5494
2 | 0.564 | 0.00753 | -0.0473 | 74.9004
2.5 | 0.619 | 0.00751 | -0.0465 | 82.4234
3 | 0.6733 | 0.00759 | -0.0457 | 88.7088
3.5 | 0.7256 | 0.00776 | -0.0445 | 93.5052
4 | 0.7788 | 0.00794 | -0.0435 | 98.0856
4.5 | 0.8345 | 0.00804 | -0.0429 | 103.7935
5 | 0.8884 | 0.00818 | -0.0421 | 108.6064
5.5 | 0.9375 | 0.0085 | -0.0405 | 110.2941
6 | 0.99 | 0.00876 | -0.0395 | 113.0137
6.5 | 1.038 | 0.00918 | -0.0378 | 113.0719
7 | 1.0896 | 0.00946 | -0.0367 | 115.1797
7.5 | 1.1393 | 0.00982 | -0.0353 | 116.0183
8 | 1.1831 | 0.01041 | -0.0331 | 113.6503
8.5 | 1.2252 | 0.011 | -0.0306 | 111.3818
9 | 1.2675 | 0.01134 | -0.0279 | 111.7725
9.5 | 1.3515 | 0.01238 | -0.0345 | 109.168
10 | 1.4002 | 0.01341 | -0.0339 | 104.4146
10.5 | 1.4538 | 0.0145 | -0.0344 | 100.2621
11 | 1.4914 | 0.01578 | -0.0321 | 94.512
11.5 | 1.5192 | 0.01716 | -0.0281 | 88.5315
12 | 1.5452 | 0.0188 | -0.0243 | 82.1915
12.5 | 1.576 | 0.02032 | -0.0213 | 77.5591
13 | 1.5994 | 0.02232 | -0.0178 | 71.6577
13.5 | 1.6237 | 0.0244 | -0.0147 | 66.5451
14 | 1.6418 | 0.02695 | -0.0113 | 60.9202
14.5 | 1.6582 | 0.0297 | -0.0081 | 55.8316
15 | 1.6777 | 0.03238 | -0.0055 | 51.8128
15.5 | 1.6798 | 0.03631 | -0.0019 | 46.2627
16 | 1.6793 | 0.04063 | 0.0012 | 41.3315
16.5 | 1.6827 | 0.04492 | 0.0036 | 37.4599
17 | 1.6797 | 0.04987 | 0.0058 | 33.6816
17.5 | 1.6815 | 0.05465 | 0.0073 | 30.7685
18 | 1.6695 | 0.06074 | 0.0088 | 27.486
18.5 | 1.6514 | 0.06764 | 0.0098 | 24.4145
19 | 1.6372 | 0.07433 | 0.0104 | 22.0261
19.5 | 1.6257 | 0.08087 | 0.0106 | 20.1026
20 | 1.604 | 0.08859 | 0.0103 | 18.1059

## 95. Re 7M Mach 0.50 (1)
BIGFOIL.COM POLAR EXPORT
NACA4324
NACA4324 |  |  |  | Cl Max: | 1.49 | at alpha= | 20 | deg
JavaFoil+Calcfoil stall+Eppler ext transition |  |  |  | L/D Max: | 39.376 | at alpha= | 6.5 | deg
Re: | 7000000 |  |  | Cd Min: | 0.01364 | at alpha= | -4 | deg
Mach: | 0.5 |  |  | Cl=0 at alpha= | -4.1486 | deg
|  |  |  | @ Cl=0.1, Cd= | 0.013742
|  |  |  | @ Cl=0.4, Cd= | 0.014521
|  |  |  | @ Cl=0.6, Cd= | 0.016211
alpha (deg) | Cl | Cd | Cm | Cl/Cd
-18 | -0.847 | 0.13415 | -0.041 | -6.311
-17.5 | -0.816 | 0.13708 | -0.041 | -5.952
-17 | -0.79 | 0.12293 | -0.043 | -6.425
-16.5 | -0.757 | 0.1248 | -0.042 | -6.062
-16 | -0.729 | 0.12165 | -0.044 | -5.996
-15.5 | -0.708 | 0.10268 | -0.049 | -6.897
-15 | -0.679 | 0.09877 | -0.05 | -6.878
-14.5 | -0.652 | 0.09218 | -0.052 | -7.074
-14 | -0.624 | 0.0859 | -0.054 | -7.265
-13.5 | -0.592 | 0.08483 | -0.054 | -6.981
-13 | -1.181 | 0.05761 | -0.062 | -20.505
-12.5 | -1.144 | 0.04397 | -0.066 | -26.012
-12 | -0.543 | 0.0349 | -0.069 | -15.547
-11.5 | -0.517 | 0.02883 | -0.072 | -17.929
-11 | -0.489 | 0.0245 | -0.074 | -19.958
-10.5 | -0.459 | 0.02155 | -0.076 | -21.288
-10 | -0.427 | 0.01946 | -0.077 | -21.932
-9.5 | -0.393 | 0.01805 | -0.079 | -21.786
-9 | -0.359 | 0.01693 | -0.08 | -21.184
-8.5 | -0.323 | 0.01594 | -0.081 | -20.27
-8 | -0.287 | 0.01524 | -0.083 | -18.831
-7.5 | -0.251 | 0.01478 | -0.084 | -16.95
-7 | -0.214 | 0.01432 | -0.085 | -14.922
-6.5 | -0.177 | 0.014 | -0.086 | -12.607
-6 | -0.139 | 0.01372 | -0.087 | -10.145
-5.5 | -0.102 | 0.01537 | -0.087 | -6.616
-5 | -0.064 | 0.01485 | -0.088 | -4.316
-4.5 | -0.026 | 0.01438 | -0.089 | -1.838
-4 | 0.011 | 0.01364 | -0.09 | 0.83
-3.5 | 0.049 | 0.01383 | -0.091 | 3.551
-3 | 0.087 | 0.01367 | -0.092 | 6.358
-2.5 | 0.125 | 0.01388 | -0.093 | 8.991
-2 | 0.163 | 0.01469 | -0.093 | 11.079
-1.5 | 0.201 | 0.01391 | -0.094 | 14.436
-1 | 0.239 | 0.01382 | -0.095 | 17.257
-0.5 | 0.276 | 0.01393 | -0.096 | 19.841
0 | 0.312 | 0.01415 | -0.097 | 22.081
0.5 | 0.35 | 0.0143 | -0.097 | 24.456
1 | 0.387 | 0.01444 | -0.098 | 26.797
1.5 | 0.424 | 0.01467 | -0.099 | 28.915
2 | 0.461 | 0.01505 | -0.099 | 30.637
2.5 | 0.498 | 0.01508 | -0.1 | 33.023
3 | 0.535 | 0.01548 | -0.101 | 34.534
3.5 | 0.571 | 0.0158 | -0.101 | 36.159
4 | 0.607 | 0.01631 | -0.102 | 37.244
4.5 | 0.644 | 0.01683 | -0.103 | 38.247
5 | 0.679 | 0.01747 | -0.103 | 38.888
5.5 | 0.715 | 0.01818 | -0.104 | 39.322
6 | 0.75 | 0.01907 | -0.104 | 39.326
6.5 | 0.785 | 0.01993 | -0.105 | 39.376
7 | 0.819 | 0.02097 | -0.105 | 39.06
7.5 | 0.853 | 0.02214 | -0.105 | 38.527
8 | 0.886 | 0.02348 | -0.106 | 37.732
8.5 | 0.918 | 0.02501 | -0.106 | 36.724
9 | 0.95 | 0.02688 | -0.106 | 35.351
9.5 | 0.981 | 0.02908 | -0.106 | 33.724
10 | 1.011 | 0.03165 | -0.106 | 31.93
10.5 | 1.039 | 0.03469 | -0.106 | 29.965
11 | 1.067 | 0.03831 | -0.105 | 27.86
11.5 | 1.094 | 0.04257 | -0.105 | 25.701
12 | 1.12 | 0.04764 | -0.104 | 23.505
12.5 | 1.144 | 0.0538 | -0.104 | 21.269
13 | 1.167 | 0.06141 | -0.103 | 19.011
13.5 | 1.189 | 0.07123 | -0.102 | 16.688
14 | 1.205 | 0.08715 | -0.1 | 13.829
14.5 | 1.23 | 0.09418 | -0.099 | 13.064
15 | 1.261 | 0.09466 | -0.1 | 13.325
15.5 | 1.285 | 0.10267 | -0.099 | 12.517
16 | 1.314 | 0.1046 | -0.099 | 12.562
16.5 | 1.32 | 0.13169 | -0.095 | 10.024
17 | 1.339 | 0.14917 | -0.093 | 8.975
17.5 | 1.351 | 0.17881 | -0.09 | 7.556
18 | 1.373 | 0.19727 | -0.088 | 6.959
18.5 | 1.405 | 0.20942 | -0.089 | 6.708
19 | 1.432 | 0.22268 | -0.089 | 6.429
19.5 | 1.458 | 0.24381 | -0.089 | 5.98
20 | 1.49 | 0.24942 | -0.09 | 5.975

## 96. Re 7M Mach 0.50 (2)
BIGFOIL.COM POLAR EXPORT
NACA4324
NACA4324 |  |  |  | Cl Max: | 1.5697 | at alpha= | 12.5 | deg
XFOIL ncrit=9 |  |  |  | L/D Max: | 86.1355 | at alpha= | 5 | deg
Re: | 7000000 |  |  | Cd Min: | 0.12768 | at alpha= | -19.5 | deg
Mach: | 0.5 |  |  | Cl=0 at alpha= | -3.0118 | deg
|  |  |  | @ Cl=0.1, Cd= | 0.0083312
|  |  |  | @ Cl=0.4, Cd= | 0.0086859
|  |  |  | @ Cl=0.6, Cd= | 0.0091308
alpha (deg) | Cl | Cd | Cm | Cl/Cd
-19.5 | -0.7054 | 0.12768 | -0.1087 | -5.5247
-19 | -0.732 | 0.1177 | -0.1146 | -6.2192
-18.5 | -0.7715 | 0.10655 | -0.1215 | -7.2407
-18 | -0.8374 | 0.0937 | -0.1294 | -8.937
-17.5 | -0.9265 | 0.07952 | -0.1382 | -11.6512
-17 | -1.0072 | 0.06668 | -0.1454 | -15.105
-16.5 | -1.0672 | 0.05581 | -0.1508 | -19.122
-16 | -1.1071 | 0.04677 | -0.1542 | -23.6712
-15.5 | -1.1269 | 0.03947 | -0.1558 | -28.5508
-15 | -1.132 | 0.03342 | -0.1562 | -33.8719
-14.5 | -1.1231 | 0.02842 | -0.1554 | -39.5179
-14 | -1.0994 | 0.02457 | -0.1538 | -44.7456
-13.5 | -1.0653 | 0.02151 | -0.1516 | -49.5258
-13 | -1.0233 | 0.01914 | -0.149 | -53.4639
-12.5 | -0.9804 | 0.01706 | -0.1459 | -57.4678
-12 | -0.9313 | 0.01546 | -0.1426 | -60.2393
-11.5 | -0.8792 | 0.01421 | -0.1391 | -61.8719
-11 | -0.8277 | 0.01307 | -0.1353 | -63.3282
-10.5 | -0.7712 | 0.01228 | -0.1317 | -62.8013
-10 | -0.7178 | 0.01148 | -0.1276 | -62.5261
-9.5 | -0.6612 | 0.01091 | -0.1238 | -60.6049
-9 | -0.6057 | 0.0104 | -0.1198 | -58.2404
-8.5 | -0.5485 | 0.00994 | -0.116 | -55.1811
-8 | -0.4951 | 0.00957 | -0.1116 | -51.7346
-7.5 | -0.4404 | 0.00931 | -0.1073 | -47.304
-7 | -0.4 | 0.00917 | -0.1004 | -43.6205
-6.5 | -0.3461 | 0.00904 | -0.0961 | -38.2854
-5.5 | -0.2417 | 0.00874 | -0.0872 | -27.6545
-5 | -0.1859 | 0.00862 | -0.0835 | -21.5661
-4.5 | -0.1345 | 0.00855 | -0.0791 | -15.731
-4 | -0.0837 | 0.00851 | -0.0746 | -9.8355
-3 | 0.001 | 0.00832 | -0.0624 | 0.12019
-2.5 | 0.0502 | 0.00834 | -0.0579 | 6.0192
-2 | 0.1068 | 0.00833 | -0.0548 | 12.8211
-1.5 | 0.1641 | 0.00834 | -0.052 | 19.6763
-1 | 0.221 | 0.00841 | -0.0492 | 26.2782
-0.5 | 0.283 | 0.00847 | -0.0474 | 33.412
0.5 | 0.4022 | 0.00869 | -0.0432 | 46.2831
1 | 0.4623 | 0.00883 | -0.0412 | 52.3556
1.5 | 0.5249 | 0.00892 | -0.0397 | 58.8453
2 | 0.5855 | 0.00911 | -0.0379 | 64.27
2.5 | 0.6412 | 0.00919 | -0.0354 | 69.7715
3 | 0.7006 | 0.00941 | -0.0335 | 74.4527
3.5 | 0.7633 | 0.00961 | -0.0321 | 79.4277
4 | 0.8262 | 0.00993 | -0.0307 | 83.2024
4.5 | 0.8831 | 0.01044 | -0.0285 | 84.5881
5 | 0.9406 | 0.01092 | -0.0263 | 86.1355
5.5 | 0.9965 | 0.01159 | -0.024 | 85.9793
6 | 1.0526 | 0.01229 | -0.0217 | 85.6469
6.5 | 1.1117 | 0.01297 | -0.0198 | 85.7132
7 | 1.1605 | 0.01406 | -0.0167 | 82.5391
7.5 | 1.213 | 0.01506 | -0.0141 | 80.5445
8 | 1.2572 | 0.01645 | -0.0106 | 76.4255
8.5 | 1.3083 | 0.01759 | -0.0079 | 74.3775
9 | 1.3432 | 0.01916 | -0.0032 | 70.1044
9.5 | 1.4298 | 0.02182 | -0.0091 | 65.527
10 | 1.4849 | 0.02425 | -0.009 | 61.233
10.5 | 1.5132 | 0.02678 | -0.0046 | 56.5049
11 | 1.5312 | 0.03005 | 0 | 50.9551
11.5 | 1.5485 | 0.0335 | 0.0043 | 46.2239
12 | 1.5612 | 0.0374 | 0.0083 | 41.7433
12.5 | 1.5697 | 0.04169 | 0.012 | 37.6517
13 | 1.5653 | 0.04699 | 0.0155 | 33.3113
13.5 | 1.5529 | 0.05294 | 0.0188 | 29.3332
14 | 1.5365 | 0.05947 | 0.0213 | 25.8366
14.5 | 1.5165 | 0.06637 | 0.0234 | 22.8492
15 | 1.4857 | 0.07437 | 0.0247 | 19.9771
15.5 | 1.4577 | 0.08236 | 0.0254 | 17.6991
16 | 1.4272 | 0.09085 | 0.0254 | 15.7094
16.5 | 1.4052 | 0.09884 | 0.025 | 14.2169
17 | 1.3861 | 0.10686 | 0.0241 | 12.9712
17.5 | 1.3659 | 0.1151 | 0.0226 | 11.8671

## 97. Re 8M Mach 0.00 (1)
BIGFOIL.COM POLAR EXPORT
NACA4324
NACA4324 |  |  |  | Cl Max: | 2.441 | at alpha= | 20 | deg
JavaFoil+Calcfoil stall+Eppler ext transition |  |  |  | L/D Max: | 87.255 | at alpha= | 9 | deg
Re: | 8000000 |  |  | Cd Min: | 0.01072 | at alpha= | -1 | deg
Mach: | 0 |  |  | Cl=0 at alpha= | -4.1515 | deg
|  |  |  | @ Cl=0.1, Cd= | 0.011197
|  |  |  | @ Cl=0.4, Cd= | 0.01075
|  |  |  | @ Cl=0.6, Cd= | 0.012902
alpha (deg) | Cl | Cd | Cm | Cl/Cd
-20 | -1.552 | 0.05779 | -0.048 | -26.849
-19.5 | -1.532 | 0.05258 | -0.049 | -29.133
-19 | -1.51 | 0.04763 | -0.05 | -31.702
-18.5 | -1.486 | 0.04327 | -0.052 | -34.344
-18 | -1.46 | 0.03911 | -0.053 | -37.336
-17.5 | -1.433 | 0.03519 | -0.054 | -40.724
-17 | -1.403 | 0.03181 | -0.055 | -44.12
-16.5 | -1.371 | 0.0289 | -0.056 | -47.447
-16 | -1.336 | 0.02641 | -0.057 | -50.61
-15.5 | -1.299 | 0.02417 | -0.058 | -53.768
-15 | -1.26 | 0.02224 | -0.06 | -56.645
-14.5 | -1.218 | 0.0207 | -0.061 | -58.823
-14 | -1.174 | 0.01939 | -0.062 | -60.538
-13.5 | -1.202 | 0.01834 | -0.063 | -65.554
-13 | -1.143 | 0.01738 | -0.064 | -65.758
-12.5 | -1.082 | 0.01661 | -0.065 | -65.16
-12 | -1.021 | 0.01605 | -0.066 | -63.59
-11.5 | -0.959 | 0.01551 | -0.066 | -61.81
-11 | -0.896 | 0.01498 | -0.067 | -59.789
-10.5 | -0.832 | 0.01448 | -0.068 | -57.455
-10 | -0.768 | 0.01419 | -0.069 | -54.124
-9.5 | -0.704 | 0.01382 | -0.07 | -50.899
-9 | -0.639 | 0.01351 | -0.071 | -47.29
-8.5 | -0.574 | 0.01327 | -0.072 | -43.219
-8 | -0.508 | 0.01303 | -0.072 | -39.014
-7.5 | -0.443 | 0.01202 | -0.073 | -36.829
-7 | -0.377 | 0.01216 | -0.074 | -30.988
-6.5 | -0.311 | 0.01234 | -0.075 | -25.201
-6 | -0.245 | 0.0125 | -0.075 | -19.593
-5.5 | -0.179 | 0.01265 | -0.076 | -14.138
-5 | -0.113 | 0.01159 | -0.077 | -9.726
-4.5 | -0.046 | 0.01129 | -0.078 | -4.115
-4 | 0.02 | 0.01117 | -0.079 | 1.78
-3.5 | 0.086 | 0.01122 | -0.079 | 7.687
-3 | 0.153 | 0.01111 | -0.08 | 13.725
-2.5 | 0.219 | 0.01095 | -0.081 | 19.994
-2 | 0.285 | 0.01088 | -0.081 | 26.213
-1.5 | 0.351 | 0.01083 | -0.082 | 32.456
-1 | 0.418 | 0.01072 | -0.083 | 38.957
-0.5 | 0.484 | 0.01288 | -0.083 | 37.57
0 | 0.549 | 0.01298 | -0.084 | 42.29
0.5 | 0.571 | 0.01285 | -0.085 | 44.458
1 | 0.632 | 0.01296 | -0.085 | 48.801
1.5 | 0.693 | 0.01252 | -0.086 | 55.389
2 | 0.754 | 0.01262 | -0.087 | 59.757
2.5 | 0.815 | 0.01313 | -0.087 | 62.057
3 | 0.875 | 0.01335 | -0.088 | 65.559
3.5 | 0.936 | 0.01359 | -0.088 | 68.842
4 | 0.996 | 0.01391 | -0.089 | 71.584
4.5 | 1.056 | 0.01419 | -0.09 | 74.404
5 | 1.116 | 0.01451 | -0.09 | 76.884
5.5 | 1.176 | 0.01484 | -0.091 | 79.235
6 | 1.235 | 0.01521 | -0.091 | 81.207
6.5 | 1.294 | 0.01555 | -0.092 | 83.241
7 | 1.353 | 0.01597 | -0.092 | 84.722
7.5 | 1.412 | 0.0165 | -0.093 | 85.559
8 | 1.47 | 0.01701 | -0.093 | 86.417
8.5 | 1.528 | 0.01756 | -0.094 | 87.005
9 | 1.585 | 0.01817 | -0.094 | 87.255
9.5 | 1.642 | 0.01884 | -0.094 | 87.161
10 | 1.699 | 0.01957 | -0.095 | 86.809
10.5 | 1.755 | 0.0204 | -0.095 | 86.02
11 | 1.81 | 0.02127 | -0.095 | 85.107
11.5 | 1.865 | 0.02221 | -0.096 | 83.988
12 | 1.92 | 0.02326 | -0.096 | 82.537
12.5 | 1.973 | 0.02441 | -0.096 | 80.854
13 | 2.027 | 0.02565 | -0.096 | 79.011
13.5 | 2.079 | 0.02697 | -0.096 | 77.087
14 | 2.131 | 0.02845 | -0.097 | 74.916
14.5 | 2.176 | 0.03005 | -0.097 | 72.418
15 | 2.212 | 0.03175 | -0.097 | 69.664
15.5 | 2.245 | 0.0336 | -0.097 | 66.825
16 | 2.276 | 0.03557 | -0.097 | 63.99
16.5 | 2.305 | 0.0377 | -0.097 | 61.137
17 | 2.332 | 0.04003 | -0.097 | 58.251
17.5 | 2.356 | 0.04246 | -0.097 | 55.474
18 | 2.377 | 0.04508 | -0.097 | 52.733
18.5 | 2.397 | 0.04793 | -0.097 | 50.007
19 | 2.414 | 0.05086 | -0.097 | 47.465
19.5 | 2.428 | 0.05403 | -0.097 | 44.945
20 | 2.441 | 0.05738 | -0.097 | 42.531

## 98. Re 8M Mach 0.00 (2)
BIGFOIL.COM POLAR EXPORT
NACA4324
NACA4324 |  |  |  | Cl Max: | 1.7522 | at alpha= | 19 | deg
XFOIL ncrit=9 |  |  |  | L/D Max: | 125.333 | at alpha= | 7 | deg
Re: | 8000000 |  |  | Cd Min: | 0.06343 | at alpha= | 20 | deg
Mach: | 0 |  |  | Cl=0 at alpha= | -3.5789 | deg
|  |  |  | @ Cl=0.1, Cd= | 0.007291
|  |  |  | @ Cl=0.4, Cd= | 0.0072457
|  |  |  | @ Cl=0.6, Cd= | 0.0070858
alpha (deg) | Cl | Cd | Cm | Cl/Cd
-20 | -1.496 | 0.02416 | -0.099 | -61.9205
-19.5 | -1.472 | 0.02209 | -0.0979 | -66.6365
-18.5 | -1.418 | 0.01852 | -0.0954 | -76.5659
-18 | -1.3832 | 0.01723 | -0.0944 | -80.2786
-17.5 | -1.3455 | 0.01617 | -0.0934 | -83.2096
-17 | -1.3085 | 0.01514 | -0.0921 | -86.4267
-16.5 | -1.2716 | 0.01416 | -0.0906 | -89.8023
-16 | -1.2316 | 0.01336 | -0.0892 | -92.1856
-15.5 | -1.1883 | 0.01275 | -0.0881 | -93.2
-15 | -1.1472 | 0.01207 | -0.0865 | -95.0456
-14.5 | -1.1037 | 0.01151 | -0.0851 | -95.8905
-14 | -1.0575 | 0.01108 | -0.084 | -95.4422
-13.5 | -1.0131 | 0.01059 | -0.0825 | -95.6657
-13 | -0.9661 | 0.01022 | -0.0812 | -94.5303
-12.5 | -0.9172 | 0.00995 | -0.0802 | -92.1809
-12 | -0.8703 | 0.00961 | -0.0788 | -90.5619
-11.5 | -0.8262 | 0.00936 | -0.0766 | -88.2692
-11 | -0.7792 | 0.00918 | -0.075 | -84.8802
-10.5 | -0.7292 | 0.0089 | -0.074 | -81.9326
-10 | -0.6779 | 0.0087 | -0.0731 | -77.9195
-9.5 | -0.627 | 0.00844 | -0.0722 | -74.2891
-9 | -0.5741 | 0.00831 | -0.0716 | -69.0854
-8.5 | -0.5221 | 0.00813 | -0.0709 | -64.2189
-8 | -0.4679 | 0.00801 | -0.0705 | -58.4145
-7.5 | -0.4161 | 0.00789 | -0.0696 | -52.7376
-7 | -0.3623 | 0.00776 | -0.0691 | -46.6881
-6.5 | -0.3099 | 0.00767 | -0.0684 | -40.4042
-6 | -0.2565 | 0.00759 | -0.0678 | -33.7945
-5.5 | -0.2019 | 0.00749 | -0.0674 | -26.9559
-5 | -0.1497 | 0.00744 | -0.0666 | -20.121
-4.5 | -0.0977 | 0.00739 | -0.0657 | -13.2206
-4 | -0.0443 | 0.00737 | -0.065 | -6.0109
-3.5 | 0.0083 | 0.00733 | -0.0642 | 1.1323
-3 | 0.0615 | 0.00732 | -0.0635 | 8.4016
-2.5 | 0.1146 | 0.00728 | -0.0628 | 15.7418
-2 | 0.1665 | 0.00725 | -0.0619 | 22.9655
-1.5 | 0.2194 | 0.00727 | -0.0612 | 30.1788
-1 | 0.2711 | 0.00726 | -0.0602 | 37.3416
-0.5 | 0.3226 | 0.00725 | -0.0592 | 44.4966
0 | 0.3735 | 0.00728 | -0.058 | 51.3049
0.5 | 0.4199 | 0.00722 | -0.0559 | 58.1579
1 | 0.4664 | 0.00719 | -0.0539 | 64.8679
1.5 | 0.5129 | 0.00717 | -0.0519 | 71.5342
2 | 0.5626 | 0.0071 | -0.0507 | 79.2394
2.5 | 0.6151 | 0.00708 | -0.05 | 86.8785
3 | 0.667 | 0.00712 | -0.0492 | 93.6798
3.5 | 0.7177 | 0.00727 | -0.0483 | 98.7208
4 | 0.7699 | 0.00738 | -0.0477 | 104.3225
4.5 | 0.8237 | 0.00746 | -0.0474 | 110.4155
5 | 0.8758 | 0.00756 | -0.0468 | 115.8466
5.5 | 0.9227 | 0.00782 | -0.0453 | 117.9923
6 | 0.9731 | 0.00804 | -0.0445 | 121.0323
6.5 | 1.0208 | 0.00832 | -0.0433 | 122.6923
7 | 1.0716 | 0.00855 | -0.0426 | 125.3333
7.5 | 1.1157 | 0.00895 | -0.0409 | 124.6592
8 | 1.1623 | 0.00928 | -0.0396 | 125.2478
8.5 | 1.2048 | 0.00975 | -0.0378 | 123.5692
9 | 1.2497 | 0.01003 | -0.0363 | 124.5962
9.5 | 1.2914 | 0.01051 | -0.0344 | 122.8735
10 | 1.3668 | 0.01142 | -0.0401 | 119.6848
10.5 | 1.4134 | 0.01223 | -0.0397 | 115.5683
11 | 1.4636 | 0.01313 | -0.0402 | 111.4699
11.5 | 1.5025 | 0.0143 | -0.0389 | 105.0699
12 | 1.5306 | 0.01541 | -0.0354 | 99.3251
12.5 | 1.5644 | 0.01638 | -0.0329 | 95.5067
13 | 1.5897 | 0.01783 | -0.0296 | 89.1587
13.5 | 1.6177 | 0.01925 | -0.0268 | 84.0364
14 | 1.6428 | 0.0209 | -0.0239 | 78.6029
14.5 | 1.6615 | 0.02298 | -0.0206 | 72.302
15 | 1.6811 | 0.02513 | -0.0177 | 66.8961
15.5 | 1.6959 | 0.02765 | -0.0146 | 61.3345
16 | 1.7095 | 0.0303 | -0.0117 | 56.4191
16.5 | 1.7228 | 0.03305 | -0.0089 | 52.1271
17 | 1.7337 | 0.03621 | -0.0065 | 47.879
17.5 | 1.7443 | 0.03959 | -0.0046 | 44.0591
18 | 1.7484 | 0.04367 | -0.0027 | 40.0366
18.5 | 1.7499 | 0.04809 | -0.0011 | 36.388
19 | 1.7522 | 0.0526 | 0.0002 | 33.3118
19.5 | 1.7466 | 0.05796 | 0.0013 | 30.1346
20 | 1.7409 | 0.06343 | 0.0021 | 27.446

## 99. Re 8M Mach 0.10 (1)
BIGFOIL.COM POLAR EXPORT
NACA4324
NACA4324 |  |  |  | Cl Max: | 2.428 | at alpha= | 20 | deg
JavaFoil+Calcfoil stall+Eppler ext transition |  |  |  | L/D Max: | 86.634 | at alpha= | 9 | deg
Re: | 8000000 |  |  | Cd Min: | 0.01084 | at alpha= | -1.5 | deg
Mach: | 0.1 |  |  | Cl=0 at alpha= | -4.1493 | deg
|  |  |  | @ Cl=0.1, Cd= | 0.011191
|  |  |  | @ Cl=0.4, Cd= | 0.012495
|  |  |  | @ Cl=0.6, Cd= | 0.012933
alpha (deg) | Cl | Cd | Cm | Cl/Cd
-20 | -1.539 | 0.0607 | -0.048 | -25.346
-19.5 | -1.52 | 0.05521 | -0.049 | -27.536
-19 | -1.5 | 0.04997 | -0.05 | -30.022
-18.5 | -1.477 | 0.04535 | -0.052 | -32.579
-18 | -1.453 | 0.04093 | -0.053 | -35.5
-17.5 | -1.427 | 0.03684 | -0.054 | -38.729
-17 | -1.399 | 0.03313 | -0.055 | -42.218
-16.5 | -1.368 | 0.03003 | -0.056 | -45.537
-16 | -1.334 | 0.02734 | -0.057 | -48.797
-15.5 | -1.298 | 0.02492 | -0.059 | -52.093
-15 | -1.26 | 0.02285 | -0.06 | -55.127
-14.5 | -1.218 | 0.02116 | -0.061 | -57.58
-14 | -1.175 | 0.01977 | -0.062 | -59.408
-13.5 | -1.207 | 0.01865 | -0.063 | -64.697
-13 | -1.147 | 0.01762 | -0.064 | -65.13
-12.5 | -1.087 | 0.01681 | -0.065 | -64.635
-12 | -1.025 | 0.01623 | -0.066 | -63.143
-11.5 | -0.963 | 0.01565 | -0.067 | -61.527
-11 | -0.9 | 0.01503 | -0.068 | -59.86
-10.5 | -0.836 | 0.01458 | -0.069 | -57.333
-10 | -0.772 | 0.01428 | -0.069 | -54.017
-9.5 | -0.707 | 0.0139 | -0.07 | -50.839
-9 | -0.642 | 0.01357 | -0.071 | -47.288
-8.5 | -0.576 | 0.01334 | -0.072 | -43.214
-8 | -0.511 | 0.01308 | -0.073 | -39.042
-7.5 | -0.445 | 0.01206 | -0.074 | -36.886
-7 | -0.379 | 0.01221 | -0.074 | -31.017
-6.5 | -0.312 | 0.01238 | -0.075 | -25.243
-6 | -0.246 | 0.01221 | -0.076 | -20.166
-5.5 | -0.18 | 0.01236 | -0.077 | -14.546
-5 | -0.113 | 0.01162 | -0.077 | -9.753
-4.5 | -0.047 | 0.01131 | -0.078 | -4.128
-4 | 0.02 | 0.01119 | -0.079 | 1.786
-3.5 | 0.087 | 0.01124 | -0.08 | 7.711
-3 | 0.153 | 0.01099 | -0.08 | 13.951
-2.5 | 0.22 | 0.01096 | -0.081 | 20.066
-2 | 0.287 | 0.0111 | -0.082 | 25.829
-1.5 | 0.353 | 0.01084 | -0.083 | 32.571
-1 | 0.42 | 0.0132 | -0.083 | 31.803
-0.5 | 0.486 | 0.01291 | -0.084 | 37.66
0 | 0.552 | 0.01302 | -0.084 | 42.376
0.5 | 0.573 | 0.01288 | -0.085 | 44.444
1 | 0.634 | 0.013 | -0.086 | 48.77
1.5 | 0.695 | 0.01256 | -0.086 | 55.332
2 | 0.756 | 0.01266 | -0.087 | 59.709
2.5 | 0.817 | 0.01317 | -0.088 | 61.979
3 | 0.877 | 0.0134 | -0.088 | 65.465
3.5 | 0.938 | 0.01364 | -0.089 | 68.732
4 | 0.998 | 0.01397 | -0.089 | 71.425
4.5 | 1.058 | 0.01426 | -0.09 | 74.236
5 | 1.118 | 0.01459 | -0.091 | 76.654
5.5 | 1.178 | 0.01492 | -0.091 | 78.968
6 | 1.238 | 0.01529 | -0.092 | 80.932
6.5 | 1.297 | 0.01565 | -0.092 | 82.886
7 | 1.356 | 0.01608 | -0.093 | 84.323
7.5 | 1.415 | 0.01662 | -0.093 | 85.106
8 | 1.473 | 0.01715 | -0.094 | 85.889
8.5 | 1.531 | 0.01771 | -0.094 | 86.444
9 | 1.589 | 0.01834 | -0.094 | 86.634
9.5 | 1.646 | 0.01903 | -0.095 | 86.472
10 | 1.702 | 0.01979 | -0.095 | 86.01
10.5 | 1.758 | 0.02065 | -0.095 | 85.158
11 | 1.814 | 0.02155 | -0.096 | 84.166
11.5 | 1.869 | 0.02252 | -0.096 | 82.976
12 | 1.923 | 0.02362 | -0.096 | 81.439
12.5 | 1.977 | 0.02481 | -0.096 | 79.688
13 | 2.03 | 0.0261 | -0.097 | 77.797
13.5 | 2.083 | 0.02748 | -0.097 | 75.793
14 | 2.135 | 0.02901 | -0.097 | 73.599
14.5 | 2.179 | 0.03066 | -0.097 | 71.072
15 | 2.214 | 0.03247 | -0.097 | 68.194
15.5 | 2.246 | 0.03441 | -0.097 | 65.287
16 | 2.276 | 0.03649 | -0.097 | 62.39
16.5 | 2.304 | 0.03872 | -0.097 | 59.514
17 | 2.33 | 0.04115 | -0.097 | 56.61
17.5 | 2.352 | 0.04372 | -0.097 | 53.802
18 | 2.372 | 0.04647 | -0.097 | 51.058
18.5 | 2.39 | 0.04939 | -0.097 | 48.403
19 | 2.406 | 0.05249 | -0.097 | 45.834
19.5 | 2.418 | 0.05586 | -0.097 | 43.287
20 | 2.428 | 0.05938 | -0.097 | 40.889

## 100. Re 8M Mach 0.10 (2)
BIGFOIL.COM POLAR EXPORT
NACA4324
NACA4324 |  |  |  | Cl Max: | 1.7388 | at alpha= | 18 | deg
XFOIL ncrit=9 |  |  |  | L/D Max: | 124.502 | at alpha= | 7 | deg
Re: | 8000000 |  |  | Cd Min: | 0.06701 | at alpha= | 20 | deg
Mach: | 0.1 |  |  | Cl=0 at alpha= | -3.5718 | deg
|  |  |  | @ Cl=0.1, Cd= | 0.0073206
|  |  |  | @ Cl=0.4, Cd= | 0.0072639
|  |  |  | @ Cl=0.6, Cd= | 0.0071295
alpha (deg) | Cl | Cd | Cm | Cl/Cd
-20 | -1.4951 | 0.0255 | -0.1019 | -58.6314
-19.5 | -1.4712 | 0.02336 | -0.1008 | -62.9795
-19 | -1.4471 | 0.02118 | -0.0997 | -68.3239
-18.5 | -1.4193 | 0.01938 | -0.0984 | -73.2353
-18 | -1.3865 | 0.01789 | -0.0973 | -77.5014
-17.5 | -1.3496 | 0.01671 | -0.0962 | -80.766
-17 | -1.3114 | 0.01566 | -0.095 | -83.742
-16.5 | -1.2744 | 0.01461 | -0.0935 | -87.2279
-16 | -1.2353 | 0.01371 | -0.092 | -90.1021
-15.5 | -1.1926 | 0.01302 | -0.0907 | -91.5975
-15 | -1.15 | 0.01235 | -0.0892 | -93.1174
-14.5 | -1.1076 | 0.01172 | -0.0875 | -94.5051
-14 | -1.0616 | 0.01124 | -0.0863 | -94.4484
-13.5 | -1.0162 | 0.01076 | -0.0847 | -94.4424
-13 | -0.9698 | 0.01035 | -0.0833 | -93.7005
-12.5 | -0.9211 | 0.01005 | -0.0821 | -91.6517
-12 | -0.8728 | 0.00972 | -0.0808 | -89.7942
-11.5 | -0.8266 | 0.00942 | -0.079 | -87.7495
-11 | -0.7825 | 0.00924 | -0.0766 | -84.6861
-10.5 | -0.7322 | 0.00898 | -0.0755 | -81.5367
-10 | -0.6812 | 0.00876 | -0.0744 | -77.7626
-9.5 | -0.63 | 0.00849 | -0.0735 | -74.2049
-9 | -0.5768 | 0.00836 | -0.0728 | -68.9952
-8.5 | -0.5247 | 0.00818 | -0.0719 | -64.1443
-8 | -0.4705 | 0.00805 | -0.0714 | -58.4472
-7.5 | -0.4182 | 0.00793 | -0.0705 | -52.7364
-7 | -0.364 | 0.0078 | -0.07 | -46.6667
-6.5 | -0.3117 | 0.00769 | -0.0691 | -40.5332
-6 | -0.2579 | 0.00763 | -0.0684 | -33.8008
-5.5 | -0.2033 | 0.00752 | -0.068 | -27.0346
-5 | -0.1508 | 0.00747 | -0.0671 | -20.1874
-4.5 | -0.0982 | 0.00742 | -0.0662 | -13.2345
-4 | -0.0453 | 0.0074 | -0.0654 | -6.1216
-3.5 | 0.0076 | 0.00736 | -0.0645 | 1.0326
-3 | 0.0613 | 0.00735 | -0.0638 | 8.3401
-2.5 | 0.114 | 0.00731 | -0.063 | 15.5951
-2 | 0.1665 | 0.00727 | -0.062 | 22.9023
-1.5 | 0.2192 | 0.0073 | -0.0612 | 30.0274
-0.5 | 0.3224 | 0.00727 | -0.059 | 44.3466
0 | 0.372 | 0.0073 | -0.0575 | 50.9589
0.5 | 0.4186 | 0.00724 | -0.0553 | 57.8177
1 | 0.4654 | 0.00722 | -0.0532 | 64.4598
1.5 | 0.5134 | 0.00721 | -0.0515 | 71.2067
2 | 0.564 | 0.00715 | -0.0504 | 78.8811
2.5 | 0.6167 | 0.00712 | -0.0497 | 86.6152
3 | 0.6685 | 0.00717 | -0.0488 | 93.2357
3.5 | 0.7197 | 0.00733 | -0.0479 | 98.1855
4 | 0.7724 | 0.00742 | -0.0472 | 104.097
4.5 | 0.8265 | 0.00751 | -0.0469 | 110.0533
5 | 0.8785 | 0.00764 | -0.0462 | 114.9869
5.5 | 0.9262 | 0.00789 | -0.0448 | 117.3891
6 | 0.9762 | 0.00813 | -0.0438 | 120.0738
6.5 | 1.0244 | 0.00841 | -0.0426 | 121.8074
7 | 1.0757 | 0.00864 | -0.0419 | 124.5023
7.5 | 1.1193 | 0.00908 | -0.04 | 123.2709
8 | 1.1666 | 0.00941 | -0.0388 | 123.9745
8.5 | 1.2095 | 0.00989 | -0.0369 | 122.2952
9 | 1.2538 | 0.01022 | -0.0352 | 122.681
9.5 | 1.297 | 0.01071 | -0.0336 | 121.1018
10 | 1.3727 | 0.01166 | -0.0393 | 117.7273
10.5 | 1.4188 | 0.01252 | -0.0387 | 113.3227
11 | 1.4696 | 0.01344 | -0.0392 | 109.3452
11.5 | 1.5067 | 0.01464 | -0.0374 | 102.9167
12 | 1.5344 | 0.01582 | -0.0338 | 96.9912
12.5 | 1.5683 | 0.01685 | -0.0313 | 93.0742
13 | 1.5926 | 0.01841 | -0.0278 | 86.5073
13.5 | 1.6183 | 0.02002 | -0.0248 | 80.8342
14 | 1.6441 | 0.0217 | -0.022 | 75.765
14.5 | 1.6622 | 0.02392 | -0.0187 | 69.49
15 | 1.6815 | 0.02617 | -0.0158 | 64.253
15.5 | 1.6935 | 0.02896 | -0.0126 | 58.4772
16 | 1.707 | 0.03172 | -0.0097 | 53.8146
16.5 | 1.7177 | 0.03478 | -0.0068 | 49.3876
17 | 1.7292 | 0.03799 | -0.0046 | 45.5172
17.5 | 1.7353 | 0.04186 | -0.0025 | 41.4548
18 | 1.7388 | 0.04609 | -0.0007 | 37.7262
18.5 | 1.7367 | 0.05094 | 0.0009 | 34.0931
19 | 1.7388 | 0.0556 | 0.002 | 31.2734
19.5 | 1.7312 | 0.0612 | 0.0031 | 28.2876
20 | 1.7234 | 0.06701 | 0.0037 | 25.7185

## 101. Re 8M Mach 0.25 (1)
BIGFOIL.COM POLAR EXPORT
NACA4324
NACA4324 |  |  |  | Cl Max: | 2.331 | at alpha= | 19 | deg
JavaFoil+Calcfoil stall+Eppler ext transition |  |  |  | L/D Max: | 82.908 | at alpha= | 8 | deg
Re: | 8000000 |  |  | Cd Min: | 0.01099 | at alpha= | -2.5 | deg
Mach: | 0.25 |  |  | Cl=0 at alpha= | -4.1522 | deg
|  |  |  | @ Cl=0.1, Cd= | 0.011188
|  |  |  | @ Cl=0.4, Cd= | 0.012988
|  |  |  | @ Cl=0.6, Cd= | 0.01259
alpha (deg) | Cl | Cd | Cm | Cl/Cd
-20 | -1.434 | 0.08134 | -0.047 | -17.631
-19.5 | -1.429 | 0.07354 | -0.049 | -19.434
-19 | -1.421 | 0.06634 | -0.05 | -21.421
-18.5 | -1.41 | 0.05963 | -0.051 | -23.647
-18 | -1.396 | 0.05362 | -0.052 | -26.028
-17.5 | -1.378 | 0.04806 | -0.054 | -28.684
-17 | -1.359 | 0.04269 | -0.055 | -31.835
-16.5 | -1.337 | 0.03789 | -0.056 | -35.285
-16 | -1.311 | 0.03397 | -0.058 | -38.588
-15.5 | -1.281 | 0.03041 | -0.059 | -42.127
-15 | -1.249 | 0.02734 | -0.06 | -45.678
-14.5 | -1.213 | 0.02471 | -0.061 | -49.106
-14 | -1.175 | 0.02255 | -0.063 | -52.095
-13.5 | -1.229 | 0.02081 | -0.064 | -59.051
-13 | -1.17 | 0.01938 | -0.065 | -60.364
-12.5 | -1.11 | 0.01819 | -0.066 | -61.018
-12 | -1.048 | 0.01721 | -0.067 | -60.891
-11.5 | -0.985 | 0.01643 | -0.068 | -59.948
-11 | -0.921 | 0.01586 | -0.069 | -58.082
-10.5 | -0.856 | 0.01531 | -0.07 | -55.945
-10 | -0.791 | 0.01471 | -0.071 | -53.782
-9.5 | -0.725 | 0.01426 | -0.072 | -50.822
-9 | -0.658 | 0.01397 | -0.073 | -47.125
-8.5 | -0.591 | 0.01362 | -0.074 | -43.417
-8 | -0.524 | 0.01338 | -0.075 | -39.173
-7.5 | -0.457 | 0.01311 | -0.075 | -34.823
-7 | -0.389 | 0.0121 | -0.076 | -32.12
-6.5 | -0.321 | 0.01228 | -0.077 | -26.126
-6 | -0.253 | 0.01208 | -0.078 | -20.921
-5.5 | -0.185 | 0.0122 | -0.079 | -15.135
-5 | -0.116 | 0.01233 | -0.079 | -9.434
-4.5 | -0.048 | 0.01243 | -0.08 | -3.855
-4 | 0.021 | 0.0113 | -0.081 | 1.818
-3.5 | 0.089 | 0.01118 | -0.082 | 7.961
-3 | 0.158 | 0.01123 | -0.083 | 14.028
-2.5 | 0.226 | 0.01099 | -0.083 | 20.567
-2 | 0.294 | 0.01324 | -0.084 | 22.24
-1.5 | 0.363 | 0.01295 | -0.085 | 28.032
-1 | 0.431 | 0.01302 | -0.085 | 33.13
-0.5 | 0.5 | 0.01275 | -0.086 | 39.207
0 | 0.567 | 0.01283 | -0.087 | 44.172
0.5 | 0.578 | 0.01253 | -0.087 | 46.12
1 | 0.64 | 0.0127 | -0.088 | 50.395
1.5 | 0.701 | 0.01356 | -0.089 | 51.705
2 | 0.763 | 0.01355 | -0.089 | 56.313
2.5 | 0.824 | 0.01343 | -0.09 | 61.347
3 | 0.885 | 0.01368 | -0.091 | 64.697
3.5 | 0.946 | 0.01395 | -0.091 | 67.824
4 | 1.007 | 0.01432 | -0.092 | 70.321
4.5 | 1.068 | 0.01464 | -0.092 | 72.96
5 | 1.128 | 0.01501 | -0.093 | 75.159
5.5 | 1.189 | 0.0154 | -0.093 | 77.197
6 | 1.249 | 0.01582 | -0.094 | 78.932
6.5 | 1.308 | 0.01628 | -0.095 | 80.347
7 | 1.368 | 0.01679 | -0.095 | 81.476
7.5 | 1.427 | 0.01733 | -0.095 | 82.322
8 | 1.486 | 0.01792 | -0.096 | 82.908
8.5 | 1.544 | 0.01864 | -0.096 | 82.842
9 | 1.602 | 0.01938 | -0.097 | 82.64
9.5 | 1.659 | 0.02019 | -0.097 | 82.156
10 | 1.716 | 0.02111 | -0.097 | 81.276
10.5 | 1.772 | 0.02212 | -0.098 | 80.099
11 | 1.827 | 0.0232 | -0.098 | 78.762
11.5 | 1.882 | 0.02447 | -0.098 | 76.902
12 | 1.936 | 0.02579 | -0.098 | 75.082
12.5 | 1.99 | 0.02729 | -0.099 | 72.925
13 | 2.043 | 0.02894 | -0.099 | 70.573
13.5 | 2.095 | 0.03067 | -0.099 | 68.313
14 | 2.146 | 0.03264 | -0.099 | 65.761
14.5 | 2.188 | 0.03476 | -0.099 | 62.957
15 | 2.217 | 0.03709 | -0.099 | 59.787
15.5 | 2.243 | 0.0396 | -0.099 | 56.64
16 | 2.266 | 0.0423 | -0.099 | 53.572
16.5 | 2.286 | 0.04523 | -0.099 | 50.538
17 | 2.302 | 0.04834 | -0.099 | 47.61
17.5 | 2.314 | 0.05175 | -0.099 | 44.721
18 | 2.323 | 0.05539 | -0.098 | 41.948
18.5 | 2.329 | 0.05922 | -0.098 | 39.331
19 | 2.331 | 0.06342 | -0.098 | 36.758
19.5 | 2.329 | 0.06778 | -0.098 | 34.355
20 | 2.323 | 0.07246 | -0.098 | 32.057

## 102. Re 8M Mach 0.25 (2)
BIGFOIL.COM POLAR EXPORT
NACA4324
NACA4324 |  |  |  | Cl Max: | 1.6961 | at alpha= | 17 | deg
XFOIL ncrit=9 |  |  |  | L/D Max: | 118.81 | at alpha= | 7 | deg
Re: | 8000000 |  |  | Cd Min: | 0.08662 | at alpha= | 20 | deg
Mach: | 0.25 |  |  | Cl=0 at alpha= | -3.5328 | deg
|  |  |  | @ Cl=0.1, Cd= | 0.0074721
|  |  |  | @ Cl=0.4, Cd= | 0.0073752
|  |  |  | @ Cl=0.6, Cd= | 0.007379
alpha (deg) | Cl | Cd | Cm | Cl/Cd
-19.5 | -1.4593 | 0.03157 | -0.1149 | -46.2243
-19 | -1.438 | 0.02845 | -0.1145 | -50.5448
-18.5 | -1.4139 | 0.02569 | -0.1136 | -55.037
-18 | -1.3887 | 0.02311 | -0.1126 | -60.0909
-17.5 | -1.3614 | 0.02077 | -0.1113 | -65.5465
-17 | -1.3276 | 0.01897 | -0.1099 | -69.9842
-16.5 | -1.2895 | 0.01749 | -0.1086 | -73.7278
-16 | -1.2492 | 0.01623 | -0.1071 | -76.9686
-15.5 | -1.2105 | 0.01501 | -0.1051 | -80.6462
-15 | -1.1694 | 0.01397 | -0.1032 | -83.7079
-14.5 | -1.1247 | 0.01317 | -0.1013 | -85.3986
-14 | -1.0814 | 0.01236 | -0.0992 | -87.4919
-13.5 | -1.0352 | 0.01173 | -0.0972 | -88.2523
-13 | -0.9866 | 0.01122 | -0.0954 | -87.9323
-12.5 | -0.9399 | 0.01071 | -0.0933 | -87.7591
-12 | -0.8895 | 0.01031 | -0.0916 | -86.2755
-11.5 | -0.8389 | 0.00999 | -0.0898 | -83.974
-11 | -0.7896 | 0.00959 | -0.0878 | -82.3358
-10.5 | -0.7399 | 0.00932 | -0.0857 | -79.3884
-10 | -0.6968 | 0.00909 | -0.0824 | -76.6557
-9.5 | -0.6436 | 0.00882 | -0.0809 | -72.9705
-9 | -0.5918 | 0.0086 | -0.0793 | -68.814
-8.5 | -0.537 | 0.00845 | -0.0781 | -63.5503
-8 | -0.4839 | 0.00828 | -0.0767 | -58.442
-7.5 | -0.4292 | 0.00818 | -0.0756 | -52.4694
-7 | -0.3743 | 0.00799 | -0.0745 | -46.8461
-6.5 | -0.3203 | 0.00789 | -0.0733 | -40.5957
-6 | -0.2657 | 0.0078 | -0.0722 | -34.0641
-5.5 | -0.2116 | 0.00771 | -0.071 | -27.4449
-5 | -0.157 | 0.00767 | -0.0699 | -20.4694
-4.5 | -0.1023 | 0.00757 | -0.0688 | -13.5139
-4 | -0.0499 | 0.00753 | -0.0674 | -6.6268
-3.5 | 0.0035 | 0.00755 | -0.0661 | 0.46358
-3 | 0.0584 | 0.00748 | -0.0651 | 7.8075
-2.5 | 0.1108 | 0.00747 | -0.0636 | 14.8327
-2 | 0.1646 | 0.00742 | -0.0624 | 22.1833
-1.5 | 0.2167 | 0.00745 | -0.0609 | 29.0872
-1 | 0.2693 | 0.00739 | -0.0595 | 36.4411
-0.5 | 0.3117 | 0.00738 | -0.0559 | 42.2358
0 | 0.3614 | 0.00739 | -0.0539 | 48.9039
0.5 | 0.4136 | 0.00737 | -0.0524 | 56.1194
1 | 0.4646 | 0.00743 | -0.0508 | 62.5303
1.5 | 0.5176 | 0.0075 | -0.0496 | 69.0133
2 | 0.5704 | 0.00739 | -0.0485 | 77.1854
2.5 | 0.6244 | 0.00737 | -0.0475 | 84.7218
3 | 0.6777 | 0.00748 | -0.0465 | 90.6016
3.5 | 0.7303 | 0.00763 | -0.0453 | 95.7143
4 | 0.7855 | 0.00772 | -0.0447 | 101.7487
4.5 | 0.8416 | 0.00785 | -0.0442 | 107.2102
5 | 0.8921 | 0.00807 | -0.0428 | 110.5452
5.5 | 0.944 | 0.00832 | -0.0416 | 113.4615
6 | 0.994 | 0.00865 | -0.0402 | 114.9133
6.5 | 1.0442 | 0.00897 | -0.0388 | 116.4103
7 | 1.0978 | 0.00924 | -0.038 | 118.8095
7.5 | 1.1419 | 0.00978 | -0.0358 | 116.7587
8 | 1.1865 | 0.01032 | -0.0336 | 114.9709
8.5 | 1.2337 | 0.01079 | -0.032 | 114.3373
9 | 1.2761 | 0.01133 | -0.0296 | 112.6302
9.5 | 1.3314 | 0.01196 | -0.0299 | 111.3211
10 | 1.3968 | 0.01309 | -0.0329 | 106.7074
10.5 | 1.4485 | 0.01426 | -0.0331 | 101.5778
11 | 1.5008 | 0.01539 | -0.0334 | 97.5179
11.5 | 1.5257 | 0.01687 | -0.029 | 90.4386
12 | 1.5529 | 0.01843 | -0.0253 | 84.2594
12.5 | 1.5837 | 0.01996 | -0.0223 | 79.3437
13 | 1.6087 | 0.02188 | -0.0189 | 73.5238
13.5 | 1.6282 | 0.02421 | -0.0153 | 67.2532
14 | 1.6505 | 0.02653 | -0.0123 | 62.2126
14.5 | 1.6711 | 0.02904 | -0.0094 | 57.5448
15 | 1.6834 | 0.03218 | -0.0062 | 52.312
15.5 | 1.6913 | 0.03575 | -0.0031 | 47.3091
16 | 1.6947 | 0.03974 | 0 | 42.6447
16.5 | 1.6895 | 0.04452 | 0.003 | 37.9492
17 | 1.6961 | 0.04865 | 0.005 | 34.8633
17.5 | 1.6868 | 0.05424 | 0.0071 | 31.0988
18 | 1.6815 | 0.05972 | 0.0085 | 28.1564
18.5 | 1.6706 | 0.06584 | 0.0096 | 25.3736
19 | 1.6634 | 0.07182 | 0.0102 | 23.1607
19.5 | 1.6349 | 0.07996 | 0.0105 | 20.4465
20 | 1.6237 | 0.08662 | 0.0104 | 18.7451

## 103. Re 8M Mach 0.50 (1)
BIGFOIL.COM POLAR EXPORT
NACA4324
NACA4324 |  |  |  | Cl Max: | 1.49 | at alpha= | 20 | deg
JavaFoil+Calcfoil stall+Eppler ext transition |  |  |  | L/D Max: | 39.639 | at alpha= | 6 | deg
Re: | 8000000 |  |  | Cd Min: | 0.01351 | at alpha= | -3 | deg
Mach: | 0.5 |  |  | Cl=0 at alpha= | -4.1486 | deg
|  |  |  | @ Cl=0.1, Cd= | 0.013575
|  |  |  | @ Cl=0.4, Cd= | 0.014414
|  |  |  | @ Cl=0.6, Cd= | 0.016086
alpha (deg) | Cl | Cd | Cm | Cl/Cd
-18 | -0.859 | 0.12446 | -0.045 | -6.905
-17.5 | -0.817 | 0.13452 | -0.042 | -6.075
-17 | -0.796 | 0.11683 | -0.046 | -6.812
-16.5 | -0.76 | 0.12115 | -0.044 | -6.272
-16 | -0.732 | 0.11789 | -0.045 | -6.209
-15.5 | -0.715 | 0.09593 | -0.051 | -7.45
-15 | -0.683 | 0.09458 | -0.051 | -7.219
-14.5 | -0.654 | 0.08917 | -0.053 | -7.338
-14 | -0.626 | 0.08354 | -0.054 | -7.49
-13.5 | -0.593 | 0.08312 | -0.055 | -7.137
-13 | -1.185 | 0.05604 | -0.062 | -21.137
-12.5 | -1.146 | 0.04284 | -0.066 | -26.76
-12 | -0.544 | 0.03394 | -0.069 | -16.022
-11.5 | -0.518 | 0.02812 | -0.072 | -18.419
-11 | -0.49 | 0.02397 | -0.074 | -20.435
-10.5 | -0.459 | 0.02112 | -0.076 | -21.754
-10 | -0.427 | 0.01913 | -0.078 | -22.334
-9.5 | -0.394 | 0.01776 | -0.079 | -22.173
-9 | -0.359 | 0.01671 | -0.08 | -21.487
-8.5 | -0.323 | 0.01574 | -0.082 | -20.553
-8 | -0.287 | 0.01508 | -0.083 | -19.053
-7.5 | -0.251 | 0.01463 | -0.084 | -17.128
-7 | -0.214 | 0.0142 | -0.085 | -15.049
-6.5 | -0.177 | 0.01392 | -0.086 | -12.685
-6 | -0.139 | 0.01357 | -0.087 | -10.262
-5.5 | -0.102 | 0.01518 | -0.088 | -6.702
-5 | -0.064 | 0.01467 | -0.088 | -4.37
-4.5 | -0.026 | 0.01392 | -0.089 | -1.899
-4 | 0.011 | 0.01377 | -0.09 | 0.822
-3.5 | 0.049 | 0.01367 | -0.091 | 3.595
-3 | 0.087 | 0.01351 | -0.092 | 6.436
-2.5 | 0.125 | 0.0137 | -0.093 | 9.114
-2 | 0.163 | 0.01358 | -0.094 | 11.988
-1.5 | 0.201 | 0.01378 | -0.094 | 14.568
-1 | 0.239 | 0.01369 | -0.095 | 17.425
-0.5 | 0.276 | 0.01382 | -0.096 | 20.004
0 | 0.312 | 0.01401 | -0.097 | 22.294
0.5 | 0.35 | 0.01419 | -0.097 | 24.645
1 | 0.387 | 0.01433 | -0.098 | 27.017
1.5 | 0.424 | 0.01457 | -0.099 | 29.12
2 | 0.461 | 0.01498 | -0.099 | 30.782
2.5 | 0.498 | 0.01498 | -0.1 | 33.258
3 | 0.535 | 0.01537 | -0.101 | 34.786
3.5 | 0.571 | 0.01571 | -0.101 | 36.377
4 | 0.608 | 0.01619 | -0.102 | 37.526
4.5 | 0.644 | 0.01674 | -0.103 | 38.446
5 | 0.68 | 0.01737 | -0.103 | 39.129
5.5 | 0.715 | 0.01807 | -0.104 | 39.572
6 | 0.75 | 0.01893 | -0.104 | 39.639
6.5 | 0.785 | 0.01983 | -0.105 | 39.581
7 | 0.819 | 0.02085 | -0.105 | 39.303
7.5 | 0.853 | 0.02201 | -0.105 | 38.753
8 | 0.886 | 0.02337 | -0.106 | 37.92
8.5 | 0.919 | 0.02491 | -0.106 | 36.875
9 | 0.95 | 0.02674 | -0.106 | 35.544
9.5 | 0.981 | 0.02892 | -0.106 | 33.932
10 | 1.011 | 0.03143 | -0.106 | 32.174
10.5 | 1.04 | 0.03441 | -0.106 | 30.232
11 | 1.068 | 0.03793 | -0.106 | 28.16
11.5 | 1.095 | 0.04207 | -0.105 | 26.028
12 | 1.121 | 0.04703 | -0.105 | 23.83
12.5 | 1.146 | 0.05304 | -0.104 | 21.598
13 | 1.169 | 0.06044 | -0.103 | 19.339
13.5 | 1.19 | 0.07002 | -0.102 | 17.001
14 | 1.207 | 0.08547 | -0.1 | 14.12
14.5 | 1.233 | 0.09169 | -0.1 | 13.444
15 | 1.264 | 0.09232 | -0.1 | 13.687
15.5 | 1.288 | 0.09998 | -0.099 | 12.878
16 | 1.295 | 0.12339 | -0.096 | 10.496
16.5 | 1.307 | 0.15002 | -0.093 | 8.715
17 | 1.328 | 0.16724 | -0.091 | 7.938
17.5 | 1.345 | 0.19451 | -0.088 | 6.913
18 | 1.37 | 0.211 | -0.088 | 6.492
18.5 | 1.402 | 0.22184 | -0.089 | 6.322
19 | 1.43 | 0.23512 | -0.089 | 6.084
19.5 | 1.458 | 0.25465 | -0.089 | 5.725
20 | 1.49 | 0.26023 | -0.09 | 5.725

## 104. Re 8M Mach 0.50 (2)
BIGFOIL.COM POLAR EXPORT
NACA4324
NACA4324 |  |  |  | Cl Max: | 1.5831 | at alpha= | 12.5 | deg
XFOIL ncrit=9 |  |  |  | L/D Max: | 89.4034 | at alpha= | 6 | deg
Re: | 8000000 |  |  | Cd Min: | 0.1363 | at alpha= | -20 | deg
Mach: | 0.5 |  |  | Cl=0 at alpha= | -3.0279 | deg
|  |  |  | @ Cl=0.1, Cd= | 0.0081372
|  |  |  | @ Cl=0.4, Cd= | 0.0084853
|  |  |  | @ Cl=0.6, Cd= | 0.0089697
alpha (deg) | Cl | Cd | Cm | Cl/Cd
-20 | -0.7039 | 0.1363 | -0.1024 | -5.1643
-19.5 | -0.739 | 0.12487 | -0.1099 | -5.9182
-19 | -0.7729 | 0.11407 | -0.1168 | -6.7757
-18.5 | -0.8185 | 0.10266 | -0.1239 | -7.9729
-18 | -0.8855 | 0.0898 | -0.132 | -9.8608
-17.5 | -0.985 | 0.07506 | -0.1413 | -13.1228
-17 | -1.0642 | 0.06253 | -0.1483 | -17.019
-16.5 | -1.1158 | 0.05251 | -0.1529 | -21.2493
-16 | -1.1481 | 0.04417 | -0.1557 | -25.9928
-15.5 | -1.1648 | 0.03715 | -0.1569 | -31.354
-15 | -1.1631 | 0.03158 | -0.1567 | -36.8303
-14.5 | -1.1482 | 0.02704 | -0.1556 | -42.463
-14 | -1.1223 | 0.02336 | -0.1537 | -48.0437
-13.5 | -1.0858 | 0.02052 | -0.1512 | -52.9142
-13 | -1.0419 | 0.01829 | -0.1484 | -56.9656
-12.5 | -0.9949 | 0.01644 | -0.1452 | -60.517
-12 | -0.9454 | 0.01493 | -0.1417 | -63.3222
-11.5 | -0.8916 | 0.01375 | -0.1381 | -64.8436
-11 | -0.8393 | 0.0127 | -0.1342 | -66.0866
-10.5 | -0.7832 | 0.01191 | -0.1304 | -65.7599
-10 | -0.7261 | 0.0112 | -0.1267 | -64.8304
-9.5 | -0.6706 | 0.01063 | -0.1226 | -63.0856
-9 | -0.6119 | 0.01017 | -0.119 | -60.1672
-8.5 | -0.557 | 0.00974 | -0.1148 | -57.1869
-8 | -0.5021 | 0.0094 | -0.1105 | -53.4149
-7.5 | -0.4503 | 0.00915 | -0.1057 | -49.2131
-7 | -0.4075 | 0.00903 | -0.0992 | -45.1274
-6.5 | -0.3508 | 0.00884 | -0.0954 | -39.6833
-6 | -0.2971 | 0.00872 | -0.0911 | -34.0711
-5.5 | -0.2425 | 0.00859 | -0.0871 | -28.2305
-4.5 | -0.137 | 0.00841 | -0.0787 | -16.2901
-4 | -0.0813 | 0.00834 | -0.0751 | -9.7482
-3.5 | -0.0406 | 0.00827 | -0.0686 | -4.9093
-3 | 0.0024 | 0.00817 | -0.0627 | 0.29376
-2.5 | 0.0541 | 0.00817 | -0.0586 | 6.6218
-2 | 0.1101 | 0.00813 | -0.0554 | 13.5424
-1.5 | 0.1661 | 0.00818 | -0.0524 | 20.3056
-1 | 0.2261 | 0.0082 | -0.0502 | 27.5732
-0.5 | 0.2887 | 0.00826 | -0.0485 | 34.9516
0 | 0.348 | 0.00836 | -0.0462 | 41.6268
0.5 | 0.4061 | 0.0085 | -0.0439 | 47.7765
1 | 0.4697 | 0.0086 | -0.0425 | 54.6163
1.5 | 0.5312 | 0.00869 | -0.0408 | 61.1277
2 | 0.5905 | 0.00895 | -0.0388 | 65.9777
2.5 | 0.6485 | 0.00907 | -0.0366 | 71.4994
3 | 0.7097 | 0.00913 | -0.0349 | 77.7327
3.5 | 0.773 | 0.00935 | -0.0336 | 82.6738
4 | 0.8335 | 0.0097 | -0.0318 | 85.9278
4.5 | 0.8899 | 0.01021 | -0.0294 | 87.1596
5 | 0.9486 | 0.01069 | -0.0274 | 88.7371
5.5 | 1.0035 | 0.01134 | -0.0249 | 88.4921
6 | 1.0639 | 0.0119 | -0.0231 | 89.4034
6.5 | 1.1194 | 0.01269 | -0.0207 | 88.2112
7 | 1.1705 | 0.01367 | -0.0178 | 85.6255
7.5 | 1.219 | 0.01485 | -0.0147 | 82.0875
8 | 1.2712 | 0.01592 | -0.0121 | 79.8492
8.5 | 1.3163 | 0.01733 | -0.0088 | 75.955
9 | 1.3612 | 0.01879 | -0.0055 | 72.4428
9.5 | 1.4309 | 0.02102 | -0.008 | 68.0733
10 | 1.4859 | 0.02369 | -0.0082 | 62.7227
10.5 | 1.5298 | 0.026 | -0.0059 | 58.8385
11 | 1.5457 | 0.02931 | -0.001 | 52.7363
11.5 | 1.5595 | 0.03295 | 0.0035 | 47.3293
12 | 1.5817 | 0.03633 | 0.0071 | 43.537
12.5 | 1.5831 | 0.04099 | 0.0112 | 38.6216
13 | 1.5794 | 0.04622 | 0.0148 | 34.1714
13.5 | 1.5747 | 0.05169 | 0.0179 | 30.4643
14 | 1.5526 | 0.05851 | 0.0208 | 26.5356
14.5 | 1.5384 | 0.06502 | 0.0228 | 23.6604
15 | 1.5103 | 0.07275 | 0.0243 | 20.7601
15.5 | 1.47 | 0.08166 | 0.025 | 18.0015
16 | 1.4504 | 0.08927 | 0.0253 | 16.2473
16.5 | 1.4192 | 0.09797 | 0.0247 | 14.4861
17 | 1.4055 | 0.1055 | 0.024 | 13.3223
17.5 | 1.3823 | 0.114 | 0.0225 | 12.1254

## 105. Re 10M Mach 0.00 (1)
BIGFOIL.COM POLAR EXPORT
NACA4324
NACA4324 |  |  |  | Cl Max: | 2.446 | at alpha= | 20 | deg
JavaFoil+Calcfoil stall+Eppler ext transition |  |  |  | L/D Max: | 87.74 | at alpha= | 9 | deg
Re: | 10000000 |  |  | Cd Min: | 0.01058 | at alpha= | -0.5 | deg
Mach: | 0 |  |  | Cl=0 at alpha= | -4.1515 | deg
|  |  |  | @ Cl=0.1, Cd= | 0.011049
|  |  |  | @ Cl=0.4, Cd= | 0.010637
|  |  |  | @ Cl=0.6, Cd= | 0.012946
alpha (deg) | Cl | Cd | Cm | Cl/Cd
-20 | -1.556 | 0.05544 | -0.049 | -28.071
-19.5 | -1.537 | 0.05021 | -0.05 | -30.606
-19 | -1.515 | 0.04542 | -0.051 | -33.356
-18.5 | -1.491 | 0.04134 | -0.052 | -36.059
-18 | -1.465 | 0.03733 | -0.053 | -39.245
-17.5 | -1.437 | 0.03375 | -0.054 | -42.574
-17 | -1.407 | 0.0305 | -0.055 | -46.142
-16.5 | -1.375 | 0.02759 | -0.056 | -49.849
-16 | -1.34 | 0.02525 | -0.057 | -53.087
-15.5 | -1.303 | 0.02321 | -0.059 | -56.15
-15 | -1.263 | 0.02148 | -0.06 | -58.792
-14.5 | -1.221 | 0.02001 | -0.061 | -61.004
-14 | -1.176 | 0.01879 | -0.062 | -62.59
-13.5 | -1.205 | 0.01782 | -0.063 | -67.611
-13 | -1.145 | 0.01695 | -0.064 | -67.532
-12.5 | -1.084 | 0.01621 | -0.065 | -66.858
-12 | -1.022 | 0.0157 | -0.066 | -65.105
-11.5 | -0.96 | 0.01519 | -0.067 | -63.171
-11 | -0.897 | 0.01469 | -0.067 | -61.014
-10.5 | -0.833 | 0.01421 | -0.068 | -58.59
-10 | -0.769 | 0.01396 | -0.069 | -55.07
-9.5 | -0.704 | 0.0136 | -0.07 | -51.763
-9 | -0.639 | 0.01331 | -0.071 | -48.015
-8.5 | -0.574 | 0.01309 | -0.072 | -43.827
-8 | -0.508 | 0.01221 | -0.072 | -41.646
-7.5 | -0.443 | 0.01223 | -0.073 | -36.218
-7 | -0.377 | 0.0124 | -0.074 | -30.405
-6.5 | -0.311 | 0.01218 | -0.075 | -25.536
-6 | -0.245 | 0.01229 | -0.076 | -19.938
-5.5 | -0.179 | 0.01158 | -0.076 | -15.46
-5 | -0.113 | 0.01144 | -0.077 | -9.861
-4.5 | -0.046 | 0.01114 | -0.078 | -4.17
-4 | 0.02 | 0.01101 | -0.079 | 1.807
-3.5 | 0.086 | 0.01107 | -0.079 | 7.791
-3 | 0.153 | 0.01097 | -0.08 | 13.911
-2.5 | 0.219 | 0.01082 | -0.081 | 20.23
-2 | 0.285 | 0.01076 | -0.081 | 26.496
-1.5 | 0.351 | 0.01071 | -0.082 | 32.819
-1 | 0.418 | 0.01061 | -0.083 | 39.348
-0.5 | 0.484 | 0.01058 | -0.083 | 45.746
0 | 0.549 | 0.01281 | -0.084 | 42.865
0.5 | 0.572 | 0.01307 | -0.085 | 43.731
1 | 0.633 | 0.0128 | -0.085 | 49.41
1.5 | 0.693 | 0.01279 | -0.086 | 54.207
2 | 0.754 | 0.01249 | -0.087 | 60.41
2.5 | 0.815 | 0.01261 | -0.087 | 64.601
3 | 0.875 | 0.01323 | -0.088 | 66.188
3.5 | 0.936 | 0.01348 | -0.088 | 69.436
4 | 0.996 | 0.0138 | -0.089 | 72.164
4.5 | 1.056 | 0.01409 | -0.09 | 74.964
5 | 1.116 | 0.01442 | -0.09 | 77.431
5.5 | 1.176 | 0.01474 | -0.091 | 79.751
6 | 1.235 | 0.01511 | -0.091 | 81.739
6.5 | 1.295 | 0.01546 | -0.092 | 83.742
7 | 1.354 | 0.01589 | -0.092 | 85.189
7.5 | 1.412 | 0.01641 | -0.093 | 86.052
8 | 1.471 | 0.01693 | -0.093 | 86.866
8.5 | 1.528 | 0.01748 | -0.094 | 87.46
9 | 1.586 | 0.01808 | -0.094 | 87.74
9.5 | 1.643 | 0.01874 | -0.094 | 87.689
10 | 1.7 | 0.01946 | -0.095 | 87.344
10.5 | 1.756 | 0.02028 | -0.095 | 86.601
11 | 1.811 | 0.02112 | -0.095 | 85.779
11.5 | 1.867 | 0.02201 | -0.096 | 84.8
12 | 1.921 | 0.02302 | -0.096 | 83.443
12.5 | 1.975 | 0.02412 | -0.096 | 81.883
13 | 2.029 | 0.0253 | -0.096 | 80.196
13.5 | 2.081 | 0.02655 | -0.097 | 78.392
14 | 2.134 | 0.02795 | -0.097 | 76.332
14.5 | 2.179 | 0.02948 | -0.097 | 73.918
15 | 2.215 | 0.03108 | -0.097 | 71.252
15.5 | 2.248 | 0.03284 | -0.097 | 68.457
16 | 2.279 | 0.03473 | -0.097 | 65.64
16.5 | 2.309 | 0.03675 | -0.097 | 62.818
17 | 2.336 | 0.03894 | -0.097 | 59.988
17.5 | 2.36 | 0.04129 | -0.097 | 57.144
18 | 2.382 | 0.04381 | -0.097 | 54.368
18.5 | 2.402 | 0.04647 | -0.097 | 51.678
19 | 2.419 | 0.04933 | -0.097 | 49.032
19.5 | 2.433 | 0.05238 | -0.097 | 46.452
20 | 2.446 | 0.05554 | -0.097 | 44.032

## 106. Re 10M Mach 0.00 (2)
BIGFOIL.COM POLAR EXPORT
NACA4324
NACA4324 |  |  |  | Cl Max: | 1.7693 | at alpha= | 18.5 | deg
XFOIL ncrit=9 |  |  |  | L/D Max: | 128.271 | at alpha= | 6.5 | deg
Re: | 10000000 |  |  | Cd Min: | 0.06209 | at alpha= | 20 | deg
Mach: | 0 |  |  | Cl=0 at alpha= | -3.5749 | deg
|  |  |  | @ Cl=0.1, Cd= | 0.0071085
|  |  |  | @ Cl=0.4, Cd= | 0.0070481
|  |  |  | @ Cl=0.6, Cd= | 0.006928
alpha (deg) | Cl | Cd | Cm | Cl/Cd
-20 | -1.5288 | 0.02228 | -0.0967 | -68.6176
-19.5 | -1.4991 | 0.02059 | -0.0959 | -72.8072
-19 | -1.466 | 0.01912 | -0.0951 | -76.6736
-18.5 | -1.435 | 0.01762 | -0.0939 | -81.4415
-18 | -1.4021 | 0.01628 | -0.0926 | -86.1241
-17.5 | -1.3653 | 0.01524 | -0.0914 | -89.5866
-17 | -1.3253 | 0.01438 | -0.0903 | -92.1627
-16.5 | -1.2845 | 0.01361 | -0.0891 | -94.3791
-16 | -1.2447 | 0.01284 | -0.0876 | -96.9393
-15.5 | -1.2034 | 0.01216 | -0.0861 | -98.9638
-15 | -1.1589 | 0.01165 | -0.0849 | -99.4764
-14.5 | -1.1148 | 0.01112 | -0.0835 | -100.2518
-14 | -1.0705 | 0.01063 | -0.082 | -100.7056
-13.5 | -1.0228 | 0.01028 | -0.0809 | -99.4942
-13 | -0.9772 | 0.00991 | -0.0794 | -98.6075
-12.5 | -0.9296 | 0.00956 | -0.0781 | -97.2385
-12 | -0.8812 | 0.00935 | -0.0769 | -94.246
-11.5 | -0.8382 | 0.00913 | -0.0744 | -91.8072
-11 | -0.7886 | 0.00889 | -0.0733 | -88.7064
-10.5 | -0.7366 | 0.00871 | -0.0726 | -84.5695
-10 | -0.6847 | 0.00844 | -0.0719 | -81.1256
-9.5 | -0.6326 | 0.00828 | -0.0712 | -76.401
-9 | -0.5812 | 0.00807 | -0.0704 | -72.0198
-8.5 | -0.5274 | 0.00796 | -0.0699 | -66.2563
-8 | -0.4749 | 0.00782 | -0.0692 | -60.7289
-7.5 | -0.4196 | 0.0077 | -0.069 | -54.4935
-7 | -0.3671 | 0.00758 | -0.0683 | -48.4301
-6.5 | -0.3136 | 0.0075 | -0.0677 | -41.8133
-6 | -0.2588 | 0.00737 | -0.0674 | -35.1153
-5.5 | -0.2058 | 0.00733 | -0.0667 | -28.0764
-5 | -0.1519 | 0.0073 | -0.0662 | -20.8082
-4.5 | -0.0994 | 0.00724 | -0.0654 | -13.7293
-4 | -0.0465 | 0.00718 | -0.0646 | -6.4763
-3.5 | 0.0082 | 0.00717 | -0.0642 | 1.1437
-3 | 0.0613 | 0.00713 | -0.0636 | 8.5975
-2.5 | 0.1154 | 0.0071 | -0.063 | 16.2535
-2 | 0.1681 | 0.00711 | -0.0623 | 23.6428
-1.5 | 0.2212 | 0.00707 | -0.0616 | 31.2871
-1 | 0.2737 | 0.00709 | -0.0608 | 38.6037
-0.5 | 0.3261 | 0.00707 | -0.0599 | 46.1245
0 | 0.3801 | 0.00704 | -0.0594 | 53.9915
0.5 | 0.4293 | 0.00706 | -0.0579 | 60.8074
1 | 0.473 | 0.00702 | -0.0552 | 67.3789
1.5 | 0.522 | 0.007 | -0.0537 | 74.5714
2 | 0.5728 | 0.00695 | -0.0526 | 82.4173
2.5 | 0.6223 | 0.00691 | -0.0514 | 90.0579
3 | 0.6731 | 0.00699 | -0.0504 | 96.2947
3.5 | 0.7258 | 0.00703 | -0.0498 | 103.2432
4 | 0.7799 | 0.00711 | -0.0496 | 109.6906
4.5 | 0.8319 | 0.00722 | -0.0489 | 115.2216
5 | 0.8807 | 0.00744 | -0.0477 | 118.3737
5.5 | 0.93 | 0.00765 | -0.0466 | 121.5686
6 | 0.9791 | 0.00786 | -0.0456 | 124.5674
6.5 | 1.0313 | 0.00804 | -0.0451 | 128.2711
7 | 1.0757 | 0.00844 | -0.0434 | 127.4526
7.5 | 1.1233 | 0.00877 | -0.0422 | 128.0844
8 | 1.1683 | 0.00914 | -0.0407 | 127.8228
8.5 | 1.2148 | 0.00949 | -0.0395 | 128.0084
9 | 1.2578 | 0.00995 | -0.0378 | 126.4121
9.5 | 1.2967 | 0.01049 | -0.0354 | 123.613
10 | 1.3346 | 0.01093 | -0.0328 | 122.1043
10.5 | 1.4132 | 0.0118 | -0.0392 | 119.7627
11 | 1.4523 | 0.01286 | -0.0376 | 112.9316
11.5 | 1.4992 | 0.01393 | -0.0378 | 107.6238
12 | 1.5463 | 0.01474 | -0.0377 | 104.905
12.5 | 1.5732 | 0.016 | -0.0342 | 98.325
13 | 1.599 | 0.01741 | -0.0309 | 91.8438
13.5 | 1.6283 | 0.01877 | -0.0283 | 86.7501
14 | 1.6526 | 0.02046 | -0.0253 | 80.7722
14.5 | 1.6709 | 0.02257 | -0.0219 | 74.0319
15 | 1.6886 | 0.02485 | -0.0188 | 67.9517
15.5 | 1.7113 | 0.02694 | -0.0165 | 63.5226
16 | 1.7256 | 0.02961 | -0.0137 | 58.2776
16.5 | 1.745 | 0.03203 | -0.0115 | 54.4802
17 | 1.7491 | 0.0355 | -0.0083 | 49.2704
17.5 | 1.7566 | 0.03872 | -0.0055 | 45.3667
18 | 1.7606 | 0.04269 | -0.0034 | 41.2415
18.5 | 1.7693 | 0.04646 | -0.002 | 38.0822
19 | 1.7646 | 0.05149 | -0.0003 | 34.2707
19.5 | 1.7659 | 0.05618 | 0.0007 | 31.4329
20 | 1.7546 | 0.06209 | 0.0018 | 28.259

## 107. Re 10M Mach 0.10 (1)
BIGFOIL.COM POLAR EXPORT
NACA4324
NACA4324 |  |  |  | Cl Max: | 2.433 | at alpha= | 20 | deg
JavaFoil+Calcfoil stall+Eppler ext transition |  |  |  | L/D Max: | 87.111 | at alpha= | 9 | deg
Re: | 10000000 |  |  | Cd Min: | 0.01063 | at alpha= | -1 | deg
Mach: | 0.1 |  |  | Cl=0 at alpha= | -4.1493 | deg
|  |  |  | @ Cl=0.1, Cd= | 0.011033
|  |  |  | @ Cl=0.4, Cd= | 0.010657
|  |  |  | @ Cl=0.6, Cd= | 0.012995
alpha (deg) | Cl | Cd | Cm | Cl/Cd
-20 | -1.543 | 0.05849 | -0.048 | -26.374
-19.5 | -1.525 | 0.05295 | -0.05 | -28.799
-19 | -1.505 | 0.04769 | -0.051 | -31.559
-18.5 | -1.482 | 0.04337 | -0.052 | -34.172
-18 | -1.458 | 0.0391 | -0.053 | -37.284
-17.5 | -1.431 | 0.03526 | -0.054 | -40.588
-17 | -1.403 | 0.03179 | -0.055 | -44.128
-16.5 | -1.372 | 0.02868 | -0.056 | -47.843
-16 | -1.338 | 0.02614 | -0.058 | -51.201
-15.5 | -1.302 | 0.02391 | -0.059 | -54.435
-15 | -1.263 | 0.02206 | -0.06 | -57.241
-14.5 | -1.221 | 0.02047 | -0.061 | -59.66
-14 | -1.177 | 0.01913 | -0.062 | -61.55
-13.5 | -1.209 | 0.01811 | -0.063 | -66.776
-13 | -1.149 | 0.01717 | -0.064 | -66.918
-12.5 | -1.088 | 0.0164 | -0.065 | -66.349
-12 | -1.027 | 0.01586 | -0.066 | -64.731
-11.5 | -0.964 | 0.01533 | -0.067 | -62.887
-11 | -0.901 | 0.01475 | -0.068 | -61.071
-10.5 | -0.837 | 0.01431 | -0.069 | -58.461
-10 | -0.772 | 0.01405 | -0.069 | -54.971
-9.5 | -0.707 | 0.01368 | -0.07 | -51.722
-9 | -0.642 | 0.01337 | -0.071 | -48.031
-8.5 | -0.577 | 0.01315 | -0.072 | -43.862
-8 | -0.511 | 0.01226 | -0.073 | -41.662
-7.5 | -0.445 | 0.01227 | -0.074 | -36.251
-7 | -0.379 | 0.0121 | -0.074 | -31.321
-6.5 | -0.313 | 0.01222 | -0.075 | -25.585
-6 | -0.246 | 0.01234 | -0.076 | -19.955
-5.5 | -0.18 | 0.01247 | -0.077 | -14.418
-5 | -0.113 | 0.01146 | -0.077 | -9.891
-4.5 | -0.047 | 0.01116 | -0.078 | -4.184
-4 | 0.02 | 0.01103 | -0.079 | 1.813
-3.5 | 0.087 | 0.01108 | -0.08 | 7.818
-3 | 0.153 | 0.01084 | -0.08 | 14.138
-2.5 | 0.22 | 0.01083 | -0.081 | 20.303
-2 | 0.287 | 0.01097 | -0.082 | 26.112
-1.5 | 0.353 | 0.01072 | -0.083 | 32.94
-1 | 0.42 | 0.01063 | -0.083 | 39.49
-0.5 | 0.486 | 0.0131 | -0.084 | 37.113
0 | 0.552 | 0.01285 | -0.084 | 42.958
0.5 | 0.573 | 0.01311 | -0.085 | 43.701
1 | 0.634 | 0.01285 | -0.086 | 49.343
1.5 | 0.695 | 0.01244 | -0.086 | 55.874
2 | 0.756 | 0.01252 | -0.087 | 60.376
2.5 | 0.817 | 0.01226 | -0.088 | 66.64
3 | 0.877 | 0.01328 | -0.088 | 66.093
3.5 | 0.938 | 0.01353 | -0.089 | 69.328
4 | 0.998 | 0.01386 | -0.089 | 72.031
4.5 | 1.059 | 0.01416 | -0.09 | 74.787
5 | 1.119 | 0.01449 | -0.091 | 77.218
5.5 | 1.179 | 0.01482 | -0.091 | 79.503
6 | 1.238 | 0.01521 | -0.092 | 81.425
6.5 | 1.297 | 0.01556 | -0.092 | 83.396
7 | 1.357 | 0.016 | -0.093 | 84.788
7.5 | 1.415 | 0.01653 | -0.093 | 85.592
8 | 1.474 | 0.01706 | -0.094 | 86.357
8.5 | 1.532 | 0.01763 | -0.094 | 86.887
9 | 1.589 | 0.01825 | -0.094 | 87.111
9.5 | 1.647 | 0.01893 | -0.095 | 86.985
10 | 1.703 | 0.01967 | -0.095 | 86.576
10.5 | 1.759 | 0.02051 | -0.096 | 85.766
11 | 1.815 | 0.02139 | -0.096 | 84.857
11.5 | 1.87 | 0.02231 | -0.096 | 83.812
12 | 1.925 | 0.02336 | -0.096 | 82.395
12.5 | 1.979 | 0.02452 | -0.097 | 80.695
13 | 2.032 | 0.02573 | -0.097 | 78.986
13.5 | 2.085 | 0.02704 | -0.097 | 77.119
14 | 2.137 | 0.02849 | -0.097 | 75.022
14.5 | 2.182 | 0.03008 | -0.097 | 72.543
15 | 2.217 | 0.03178 | -0.097 | 69.764
15.5 | 2.25 | 0.03361 | -0.097 | 66.933
16 | 2.28 | 0.03559 | -0.097 | 64.06
16.5 | 2.308 | 0.03772 | -0.097 | 61.192
17 | 2.334 | 0.04 | -0.097 | 58.342
17.5 | 2.356 | 0.04248 | -0.097 | 55.462
18 | 2.377 | 0.04509 | -0.097 | 52.717
18.5 | 2.395 | 0.0479 | -0.097 | 50.004
19 | 2.411 | 0.05092 | -0.097 | 47.34
19.5 | 2.423 | 0.05412 | -0.097 | 44.772
20 | 2.433 | 0.05745 | -0.097 | 42.35

## 108. Re 10M Mach 0.10 (2)
BIGFOIL.COM POLAR EXPORT
NACA4324
NACA4324 |  |  |  | Cl Max: | 1.7651 | at alpha= | 18.5 | deg
XFOIL ncrit=9 |  |  |  | L/D Max: | 127.5 | at alpha= | 6.5 | deg
Re: | 10000000 |  |  | Cd Min: | 0.06573 | at alpha= | 20 | deg
Mach: | 0.1 |  |  | Cl=0 at alpha= | -3.5708 | deg
|  |  |  | @ Cl=0.1, Cd= | 0.0071385
|  |  |  | @ Cl=0.4, Cd= | 0.0070685
|  |  |  | @ Cl=0.6, Cd= | 0.0070102
alpha (deg) | Cl | Cd | Cm | Cl/Cd
-20 | -1.5295 | 0.02352 | -0.0997 | -65.0298
-19.5 | -1.5017 | 0.02159 | -0.0988 | -69.5553
-19 | -1.4699 | 0.01993 | -0.098 | -73.7531
-18.5 | -1.4372 | 0.01842 | -0.0969 | -78.0239
-18 | -1.4045 | 0.01697 | -0.0957 | -82.7637
-17 | -1.3301 | 0.01479 | -0.0931 | -89.9324
-16.5 | -1.2887 | 0.01398 | -0.0919 | -92.1817
-16 | -1.2484 | 0.01319 | -0.0904 | -94.6475
-15.5 | -1.2075 | 0.01243 | -0.0887 | -97.144
-15 | -1.1637 | 0.01186 | -0.0873 | -98.1197
-14.5 | -1.1183 | 0.01134 | -0.086 | -98.6155
-14 | -1.0746 | 0.0108 | -0.0843 | -99.5
-13.5 | -1.0274 | 0.0104 | -0.083 | -98.7885
-13 | -0.9805 | 0.01005 | -0.0816 | -97.5622
-12.5 | -0.9331 | 0.00966 | -0.0801 | -96.5942
-12 | -0.8841 | 0.00943 | -0.0789 | -93.754
-11.5 | -0.839 | 0.00919 | -0.0767 | -91.2949
-11 | -0.7922 | 0.00896 | -0.0749 | -88.4152
-10.5 | -0.7403 | 0.00876 | -0.074 | -84.5091
-10 | -0.6878 | 0.00851 | -0.0733 | -80.8226
-9.5 | -0.6359 | 0.00832 | -0.0724 | -76.4303
-9 | -0.5843 | 0.00811 | -0.0714 | -72.0469
-8.5 | -0.5301 | 0.008 | -0.0709 | -66.2625
-8 | -0.4775 | 0.00786 | -0.0701 | -60.7506
-7.5 | -0.4219 | 0.00773 | -0.0699 | -54.5796
-7 | -0.3691 | 0.00762 | -0.0691 | -48.4383
-6.5 | -0.3152 | 0.00754 | -0.0684 | -41.8037
-6 | -0.2605 | 0.0074 | -0.068 | -35.2027
-5.5 | -0.207 | 0.00736 | -0.0673 | -28.125
-5 | -0.153 | 0.00732 | -0.0667 | -20.9016
-4.5 | -0.1004 | 0.00727 | -0.0658 | -13.8102
-4 | -0.0473 | 0.00722 | -0.065 | -6.5512
-3.5 | 0.0078 | 0.00719 | -0.0646 | 1.0848
-3 | 0.0607 | 0.00716 | -0.0638 | 8.4777
-2.5 | 0.1154 | 0.00713 | -0.0633 | 16.1851
-2 | 0.168 | 0.00713 | -0.0624 | 23.5624
-1.5 | 0.2214 | 0.00708 | -0.0616 | 31.2712
-1 | 0.2739 | 0.00712 | -0.0607 | 38.4691
-0.5 | 0.3266 | 0.00709 | -0.0599 | 46.0649
0 | 0.3804 | 0.00706 | -0.0592 | 53.881
0.5 | 0.4264 | 0.00708 | -0.057 | 60.226
1 | 0.4717 | 0.00704 | -0.0546 | 67.0028
1.5 | 0.5221 | 0.00703 | -0.0532 | 74.2674
2 | 0.5742 | 0.007 | -0.0523 | 82.0286
3 | 0.675 | 0.00704 | -0.05 | 95.8807
3.5 | 0.728 | 0.00707 | -0.0494 | 102.9703
4 | 0.7826 | 0.00715 | -0.0492 | 109.4545
4.5 | 0.8344 | 0.00728 | -0.0484 | 114.6154
5 | 0.8839 | 0.0075 | -0.0472 | 117.8533
5.5 | 0.9332 | 0.00772 | -0.046 | 120.8808
6 | 0.9827 | 0.00793 | -0.045 | 123.9218
6.5 | 1.0353 | 0.00812 | -0.0445 | 127.5
7 | 1.0798 | 0.00854 | -0.0427 | 126.4403
7.5 | 1.127 | 0.0089 | -0.0414 | 126.6292
8 | 1.1731 | 0.00925 | -0.0399 | 126.8216
8.5 | 1.2187 | 0.00965 | -0.0385 | 126.2902
9 | 1.2623 | 0.01012 | -0.0368 | 124.7332
9.5 | 1.3016 | 0.01068 | -0.0344 | 121.8727
10 | 1.3405 | 0.01114 | -0.0319 | 120.3321
10.5 | 1.4198 | 0.01205 | -0.0383 | 117.8257
11 | 1.4582 | 0.01316 | -0.0366 | 110.8055
11.5 | 1.5056 | 0.01427 | -0.0367 | 105.5081
12 | 1.5488 | 0.0152 | -0.0359 | 101.8947
12.5 | 1.5759 | 0.01651 | -0.0324 | 95.4512
13 | 1.601 | 0.01803 | -0.029 | 88.7965
13.5 | 1.6309 | 0.01943 | -0.0265 | 83.9372
14 | 1.6574 | 0.02107 | -0.0237 | 78.6616
14.5 | 1.6736 | 0.02338 | -0.0202 | 71.5825
15 | 1.6905 | 0.02579 | -0.017 | 65.5487
15.5 | 1.713 | 0.02794 | -0.0147 | 61.3099
16 | 1.7272 | 0.03072 | -0.0119 | 56.224
16.5 | 1.7449 | 0.03335 | -0.0097 | 52.3208
17 | 1.7491 | 0.03689 | -0.0066 | 47.4139
17.5 | 1.7538 | 0.04042 | -0.0037 | 43.3894
18 | 1.7589 | 0.04439 | -0.0017 | 39.6238
18.5 | 1.7651 | 0.04842 | -0.0002 | 36.4539
19 | 1.7542 | 0.05418 | 0.0015 | 32.3773
19.5 | 1.7512 | 0.05935 | 0.0025 | 29.5063
20 | 1.7364 | 0.06573 | 0.0035 | 26.4172

## 109. Re 10M Mach 0.25 (1)
BIGFOIL.COM POLAR EXPORT
NACA4324
NACA4324 |  |  |  | Cl Max: | 2.336 | at alpha= | 19 | deg
JavaFoil+Calcfoil stall+Eppler ext transition |  |  |  | L/D Max: | 83.385 | at alpha= | 8 | deg
Re: | 10000000 |  |  | Cd Min: | 0.01086 | at alpha= | -2.5 | deg
Mach: | 0.25 |  |  | Cl=0 at alpha= | -4.1522 | deg
|  |  |  | @ Cl=0.1, Cd= | 0.011038
|  |  |  | @ Cl=0.4, Cd= | 0.012958
|  |  |  | @ Cl=0.6, Cd= | 0.012698
alpha (deg) | Cl | Cd | Cm | Cl/Cd
-20 | -1.438 | 0.07875 | -0.048 | -18.258
-19.5 | -1.433 | 0.07107 | -0.049 | -20.163
-19 | -1.425 | 0.064 | -0.05 | -22.265
-18.5 | -1.415 | 0.05705 | -0.051 | -24.8
-18 | -1.4 | 0.05121 | -0.053 | -27.347
-17.5 | -1.383 | 0.04596 | -0.054 | -30.088
-17 | -1.363 | 0.04102 | -0.055 | -33.229
-16.5 | -1.341 | 0.03635 | -0.057 | -36.881
-16 | -1.315 | 0.03238 | -0.058 | -40.609
-15.5 | -1.286 | 0.02901 | -0.059 | -44.309
-15 | -1.253 | 0.02617 | -0.06 | -47.865
-14.5 | -1.216 | 0.0238 | -0.062 | -51.122
-14 | -1.178 | 0.02172 | -0.063 | -54.219
-13.5 | -1.232 | 0.0201 | -0.064 | -61.279
-13 | -1.172 | 0.0188 | -0.065 | -62.37
-12.5 | -1.112 | 0.01772 | -0.066 | -62.727
-12 | -1.05 | 0.01679 | -0.067 | -62.533
-11.5 | -0.986 | 0.01605 | -0.068 | -61.45
-11 | -0.922 | 0.01554 | -0.069 | -59.332
-10.5 | -0.857 | 0.015 | -0.07 | -57.141
-10 | -0.792 | 0.01443 | -0.071 | -54.846
-9.5 | -0.725 | 0.01403 | -0.072 | -51.718
-9 | -0.659 | 0.01375 | -0.073 | -47.916
-8.5 | -0.592 | 0.01343 | -0.074 | -44.059
-8 | -0.524 | 0.0132 | -0.075 | -39.724
-7.5 | -0.457 | 0.01298 | -0.075 | -35.201
-7 | -0.389 | 0.01199 | -0.076 | -32.429
-6.5 | -0.321 | 0.01211 | -0.077 | -26.499
-6 | -0.253 | 0.0122 | -0.078 | -20.722
-5.5 | -0.185 | 0.01232 | -0.079 | -14.984
-5 | -0.116 | 0.01246 | -0.08 | -9.334
-4.5 | -0.048 | 0.01144 | -0.08 | -4.194
-4 | 0.021 | 0.01114 | -0.081 | 1.843
-3.5 | 0.089 | 0.01103 | -0.082 | 8.072
-3 | 0.158 | 0.01108 | -0.083 | 14.222
-2.5 | 0.226 | 0.01086 | -0.083 | 20.808
-2 | 0.294 | 0.01086 | -0.084 | 27.125
-1.5 | 0.363 | 0.0131 | -0.085 | 27.706
-1 | 0.431 | 0.01284 | -0.085 | 33.591
-0.5 | 0.5 | 0.01294 | -0.086 | 38.607
0 | 0.567 | 0.01266 | -0.087 | 44.746
0.5 | 0.578 | 0.01278 | -0.087 | 45.255
1 | 0.64 | 0.01255 | -0.088 | 50.978
1.5 | 0.702 | 0.01278 | -0.089 | 54.913
2 | 0.763 | 0.01344 | -0.089 | 56.763
2.5 | 0.824 | 0.01358 | -0.09 | 60.712
3 | 0.886 | 0.01356 | -0.091 | 65.316
3.5 | 0.947 | 0.01384 | -0.091 | 68.408
4 | 1.008 | 0.01421 | -0.092 | 70.912
4.5 | 1.068 | 0.01453 | -0.092 | 73.516
5 | 1.129 | 0.01491 | -0.093 | 75.71
5.5 | 1.189 | 0.01529 | -0.094 | 77.752
6 | 1.249 | 0.01572 | -0.094 | 79.472
6.5 | 1.309 | 0.01619 | -0.095 | 80.863
7 | 1.368 | 0.0167 | -0.095 | 81.951
7.5 | 1.428 | 0.01724 | -0.096 | 82.827
8 | 1.486 | 0.01782 | -0.096 | 83.385
8.5 | 1.545 | 0.01854 | -0.096 | 83.321
9 | 1.602 | 0.01928 | -0.097 | 83.115
9.5 | 1.66 | 0.02007 | -0.097 | 82.679
10 | 1.717 | 0.02097 | -0.097 | 81.872
10.5 | 1.773 | 0.02195 | -0.098 | 80.759
11 | 1.828 | 0.023 | -0.098 | 79.484
11.5 | 1.883 | 0.02423 | -0.098 | 77.749
12 | 1.938 | 0.0255 | -0.098 | 75.998
12.5 | 1.992 | 0.02692 | -0.099 | 73.987
13 | 2.045 | 0.0285 | -0.099 | 71.757
13.5 | 2.097 | 0.03013 | -0.099 | 69.618
14 | 2.149 | 0.03201 | -0.099 | 67.136
14.5 | 2.191 | 0.034 | -0.099 | 64.448
15 | 2.221 | 0.03626 | -0.099 | 61.238
15.5 | 2.247 | 0.03861 | -0.099 | 58.2
16 | 2.27 | 0.04121 | -0.099 | 55.079
16.5 | 2.29 | 0.04397 | -0.099 | 52.076
17 | 2.306 | 0.047 | -0.099 | 49.059
17.5 | 2.318 | 0.05027 | -0.099 | 46.123
18 | 2.328 | 0.05374 | -0.099 | 43.317
18.5 | 2.334 | 0.0575 | -0.099 | 40.586
19 | 2.336 | 0.06147 | -0.098 | 38.002
19.5 | 2.334 | 0.06568 | -0.098 | 35.531
20 | 2.327 | 0.07031 | -0.098 | 33.102

## 110. Re 10M Mach 0.25 (2)
BIGFOIL.COM POLAR EXPORT
NACA4324
NACA4324 |  |  |  | Cl Max: | 1.7191 | at alpha= | 16.5 | deg
XFOIL ncrit=9 |  |  |  | L/D Max: | 122.399 | at alpha= | 6.5 | deg
Re: | 10000000 |  |  | Cd Min: | 0.08393 | at alpha= | 20 | deg
Mach: | 0.25 |  |  | Cl=0 at alpha= | -3.5353 | deg
|  |  |  | @ Cl=0.1, Cd= | 0.0072848
|  |  |  | @ Cl=0.4, Cd= | 0.0071696
|  |  |  | @ Cl=0.6, Cd= | 0.0072562
alpha (deg) | Cl | Cd | Cm | Cl/Cd
-20 | -1.503 | 0.03351 | -0.1141 | -44.8523
-19.5 | -1.4925 | 0.02947 | -0.1138 | -50.6447
-19 | -1.4744 | 0.0262 | -0.1131 | -56.2748
-18.5 | -1.4479 | 0.02361 | -0.1123 | -61.3257
-18 | -1.4142 | 0.0216 | -0.1114 | -65.4722
-17.5 | -1.3805 | 0.01971 | -0.1102 | -70.0406
-17 | -1.3472 | 0.01793 | -0.1087 | -75.1366
-16.5 | -1.3105 | 0.01645 | -0.1069 | -79.6657
-16 | -1.2699 | 0.01529 | -0.1053 | -83.0543
-15.5 | -1.2262 | 0.01432 | -0.1036 | -85.6285
-15 | -1.1836 | 0.01341 | -0.1016 | -88.2625
-14.5 | -1.1405 | 0.01255 | -0.0995 | -90.8765
-14 | -1.094 | 0.01192 | -0.0976 | -91.7785
-13.5 | -1.0482 | 0.01129 | -0.0955 | -92.8432
-13 | -1.0007 | 0.01081 | -0.0934 | -92.5717
-12.5 | -0.9505 | 0.01038 | -0.0917 | -91.5703
-12 | -0.9024 | 0.00997 | -0.0896 | -90.5115
-11.5 | -0.8506 | 0.00961 | -0.088 | -88.512
-11 | -0.7995 | 0.00933 | -0.0862 | -85.6913
-10.5 | -0.7547 | 0.00907 | -0.0831 | -83.2084
-10 | -0.7043 | 0.00884 | -0.0811 | -79.6719
-9.5 | -0.6528 | 0.00859 | -0.0793 | -75.9953
-9 | -0.5983 | 0.00839 | -0.0781 | -71.3111
-8.5 | -0.5451 | 0.00821 | -0.0767 | -66.3946
-8 | -0.49 | 0.0081 | -0.0756 | -60.4938
-7.5 | -0.4347 | 0.00791 | -0.0746 | -54.9558
-7 | -0.3793 | 0.00783 | -0.0736 | -48.4419
-6.5 | -0.3244 | 0.0077 | -0.0726 | -42.1299
-6 | -0.2699 | 0.0076 | -0.0714 | -35.5132
-5.5 | -0.2144 | 0.00755 | -0.0705 | -28.3974
-5 | -0.159 | 0.00743 | -0.0696 | -21.3997
-4.5 | -0.105 | 0.00741 | -0.0684 | -14.17
-4 | -0.0513 | 0.0074 | -0.0671 | -6.9324
-3.5 | 0.0039 | 0.00731 | -0.0662 | 0.53352
-3 | 0.0581 | 0.0073 | -0.0651 | 7.9589
-2.5 | 0.1133 | 0.00728 | -0.0641 | 15.5632
-2 | 0.1665 | 0.00725 | -0.0628 | 22.9655
-1.5 | 0.2208 | 0.00719 | -0.0617 | 30.7093
-1 | 0.2732 | 0.00725 | -0.0603 | 37.6828
-0.5 | 0.3222 | 0.00718 | -0.0581 | 44.8747
0 | 0.37 | 0.00712 | -0.0557 | 51.9663
0.5 | 0.4184 | 0.0072 | -0.0534 | 58.1111
1 | 0.4714 | 0.00722 | -0.0521 | 65.2909
1.5 | 0.5265 | 0.00723 | -0.0513 | 72.8216
2 | 0.5807 | 0.00726 | -0.0504 | 79.9862
2.5 | 0.6316 | 0.00725 | -0.0489 | 87.1172
3 | 0.6851 | 0.0073 | -0.0479 | 93.8493
3.5 | 0.7408 | 0.00733 | -0.0473 | 101.0641
4 | 0.7966 | 0.00744 | -0.0467 | 107.0699
4.5 | 0.8473 | 0.00768 | -0.0452 | 110.3255
5 | 0.9006 | 0.00786 | -0.0443 | 114.5802
5.5 | 0.9507 | 0.00813 | -0.0428 | 116.9373
6 | 1.0027 | 0.00839 | -0.0416 | 119.5113
6.5 | 1.0563 | 0.00863 | -0.0408 | 122.3986
7 | 1.1026 | 0.0091 | -0.0388 | 121.1648
7.5 | 1.1479 | 0.00963 | -0.0367 | 119.2004
8 | 1.1973 | 0.01 | -0.0353 | 119.73
8.5 | 1.2414 | 0.01059 | -0.0332 | 117.2238
9 | 1.2869 | 0.01114 | -0.0313 | 115.5206
9.5 | 1.3264 | 0.01187 | -0.0286 | 111.7439
10 | 1.373 | 0.01257 | -0.0274 | 109.2283
11 | 1.4896 | 0.01503 | -0.0308 | 99.1084
11.5 | 1.5351 | 0.01645 | -0.0303 | 93.3191
12 | 1.5644 | 0.0179 | -0.0268 | 87.3966
12.5 | 1.5935 | 0.01951 | -0.0235 | 81.6761
13 | 1.6181 | 0.02145 | -0.0201 | 75.4359
13.5 | 1.6412 | 0.02359 | -0.0168 | 69.5719
14 | 1.6693 | 0.02557 | -0.0143 | 65.2835
14.5 | 1.6827 | 0.02853 | -0.0108 | 58.98
15 | 1.6945 | 0.03172 | -0.0075 | 53.4206
15.5 | 1.7074 | 0.03502 | -0.0048 | 48.755
16 | 1.715 | 0.03875 | -0.002 | 44.2581
16.5 | 1.7191 | 0.04289 | 0.0006 | 40.0816
17 | 1.7171 | 0.04764 | 0.0031 | 36.0432
17.5 | 1.7059 | 0.05306 | 0.0058 | 32.1504
18 | 1.7037 | 0.058 | 0.0076 | 29.3741
18.5 | 1.6943 | 0.0638 | 0.009 | 26.5564
19 | 1.6836 | 0.07 | 0.0099 | 24.0514
19.5 | 1.6738 | 0.07622 | 0.0103 | 21.9601
20 | 1.6501 | 0.08393 | 0.0104 | 19.6604

## 111. Re 10M Mach 0.50 (1)
BIGFOIL.COM POLAR EXPORT
NACA4324
NACA4324 |  |  |  | Cl Max: | 1.49 | at alpha= | 20 | deg
JavaFoil+Calcfoil stall+Eppler ext transition |  |  |  | L/D Max: | 39.959 | at alpha= | 6 | deg
Re: | 10000000 |  |  | Cd Min: | 0.01284 | at alpha= | -5.5 | deg
Mach: | 0.5 |  |  | Cl=0 at alpha= | -4.1486 | deg
|  |  |  | @ Cl=0.1, Cd= | 0.013849
|  |  |  | @ Cl=0.4, Cd= | 0.014251
|  |  |  | @ Cl=0.6, Cd= | 0.015917
alpha (deg) | Cl | Cd | Cm | Cl/Cd
-18 | -0.853 | 0.14618 | -0.043 | -5.835
-17.5 | -0.82 | 0.147 | -0.043 | -5.579
-17 | -0.8 | 0.11855 | -0.047 | -6.749
-16.5 | -0.769 | 0.11364 | -0.048 | -6.77
-16 | -0.737 | 0.11143 | -0.047 | -6.613
-15.5 | -0.721 | 0.08885 | -0.053 | -8.114
-15 | -0.688 | 0.08882 | -0.053 | -7.743
-14.5 | -0.658 | 0.08456 | -0.054 | -7.781
-14 | -0.628 | 0.08017 | -0.055 | -7.836
-13.5 | -0.595 | 0.08074 | -0.055 | -7.367
-13 | -1.189 | 0.05394 | -0.063 | -22.04
-12.5 | -1.151 | 0.04105 | -0.067 | -28.031
-12 | -0.545 | 0.03275 | -0.07 | -16.656
-11.5 | -0.52 | 0.02694 | -0.072 | -19.29
-11 | -0.491 | 0.02312 | -0.074 | -21.244
-10.5 | -0.461 | 0.02041 | -0.076 | -22.58
-10 | -0.428 | 0.0186 | -0.078 | -23.028
-9.5 | -0.394 | 0.01733 | -0.079 | -22.761
-9 | -0.36 | 0.01634 | -0.08 | -22.005
-8.5 | -0.324 | 0.01544 | -0.082 | -20.971
-8 | -0.288 | 0.01481 | -0.083 | -19.414
-7.5 | -0.251 | 0.01443 | -0.084 | -17.385
-7 | -0.214 | 0.01404 | -0.085 | -15.235
-6.5 | -0.177 | 0.01368 | -0.086 | -12.916
-6 | -0.139 | 0.01333 | -0.087 | -10.449
-5.5 | -0.102 | 0.01284 | -0.088 | -7.925
-5 | -0.064 | 0.0147 | -0.089 | -4.364
-4.5 | -0.026 | 0.01362 | -0.089 | -1.941
-4 | 0.011 | 0.01381 | -0.09 | 0.82
-3.5 | 0.049 | 0.01368 | -0.091 | 3.591
-3 | 0.087 | 0.01389 | -0.092 | 6.264
-2.5 | 0.125 | 0.01377 | -0.093 | 9.067
-2 | 0.163 | 0.01292 | -0.094 | 12.612
-1.5 | 0.201 | 0.01357 | -0.094 | 14.79
-1 | 0.239 | 0.01351 | -0.095 | 17.655
-0.5 | 0.276 | 0.01362 | -0.096 | 20.294
0 | 0.313 | 0.01385 | -0.097 | 22.574
0.5 | 0.35 | 0.01396 | -0.097 | 25.062
1 | 0.387 | 0.01417 | -0.098 | 27.328
1.5 | 0.424 | 0.0144 | -0.099 | 29.459
2 | 0.461 | 0.01484 | -0.1 | 31.087
2.5 | 0.498 | 0.01513 | -0.1 | 32.938
3 | 0.535 | 0.01523 | -0.101 | 35.134
3.5 | 0.572 | 0.01552 | -0.101 | 36.832
4 | 0.608 | 0.01603 | -0.102 | 37.927
4.5 | 0.644 | 0.0166 | -0.103 | 38.81
5 | 0.68 | 0.01721 | -0.103 | 39.506
5.5 | 0.715 | 0.01793 | -0.104 | 39.896
6 | 0.751 | 0.01879 | -0.104 | 39.959
6.5 | 0.785 | 0.01969 | -0.105 | 39.9
7 | 0.82 | 0.02069 | -0.105 | 39.62
7.5 | 0.854 | 0.02187 | -0.105 | 39.032
8 | 0.887 | 0.0232 | -0.106 | 38.223
8.5 | 0.919 | 0.0247 | -0.106 | 37.211
9 | 0.951 | 0.02651 | -0.106 | 35.88
9.5 | 0.982 | 0.02862 | -0.106 | 34.316
10 | 1.012 | 0.03106 | -0.106 | 32.589
10.5 | 1.041 | 0.03394 | -0.106 | 30.682
11 | 1.069 | 0.03733 | -0.106 | 28.643
11.5 | 1.096 | 0.04136 | -0.105 | 26.512
12 | 1.123 | 0.04611 | -0.105 | 24.346
12.5 | 1.147 | 0.05189 | -0.104 | 22.114
13 | 1.171 | 0.05891 | -0.104 | 19.88
13.5 | 1.193 | 0.06816 | -0.102 | 17.5
14 | 1.21 | 0.0829 | -0.101 | 14.59
14.5 | 1.236 | 0.08802 | -0.1 | 14.046
15 | 1.266 | 0.08967 | -0.101 | 14.12
15.5 | 1.272 | 0.11513 | -0.097 | 11.05
16 | 1.276 | 0.14856 | -0.092 | 8.588
16.5 | 1.293 | 0.17296 | -0.09 | 7.479
17 | 1.318 | 0.18824 | -0.089 | 7
17.5 | 1.341 | 0.21216 | -0.087 | 6.319
18 | 1.368 | 0.22664 | -0.087 | 6.037
18.5 | 1.401 | 0.23737 | -0.089 | 5.903
19 | 1.43 | 0.24925 | -0.089 | 5.737
19.5 | 1.458 | 0.26679 | -0.089 | 5.466
20 | 1.49 | 0.27308 | -0.09 | 5.457

## 112. Re 10M Mach 0.50 (2)
BIGFOIL.COM POLAR EXPORT
NACA4324
NACA4324 |  |  |  | Cl Max: | 1.6113 | at alpha= | 13 | deg
XFOIL ncrit=9 |  |  |  | L/D Max: | 94.5136 | at alpha= | 6 | deg
Re: | 10000000 |  |  | Cd Min: | 0.13182 | at alpha= | -20 | deg
Mach: | 0.5 |  |  | Cl=0 at alpha= | -3.086 | deg
|  |  |  | @ Cl=0.1, Cd= | 0.0078774
|  |  |  | @ Cl=0.4, Cd= | 0.0081464
|  |  |  | @ Cl=0.6, Cd= | 0.0086313
alpha (deg) | Cl | Cd | Cm | Cl/Cd
-20 | -0.7523 | 0.13182 | -0.1049 | -5.707
-19.5 | -0.7849 | 0.12094 | -0.1121 | -6.49
-19 | -0.8444 | 0.10782 | -0.121 | -7.8316
-18 | -0.9973 | 0.08098 | -0.1388 | -12.3154
-17.5 | -1.0826 | 0.06789 | -0.1466 | -15.9464
-17 | -1.1459 | 0.05684 | -0.1524 | -20.1601
-16.5 | -1.1908 | 0.04755 | -0.1562 | -25.0431
-16 | -1.2142 | 0.04004 | -0.158 | -30.3247
-15.5 | -1.222 | 0.03382 | -0.1582 | -36.1325
-15 | -1.213 | 0.02878 | -0.1574 | -42.1473
-14.5 | -1.1904 | 0.02479 | -0.1556 | -48.0194
-14 | -1.1548 | 0.02173 | -0.1533 | -53.1431
-13.5 | -1.1155 | 0.01913 | -0.1505 | -58.3116
-13 | -1.0698 | 0.01707 | -0.1473 | -62.6714
-12.5 | -1.0191 | 0.01547 | -0.1439 | -65.8759
-12 | -0.9657 | 0.01415 | -0.1403 | -68.2473
-11.5 | -0.913 | 0.01303 | -0.1364 | -70.0691
-11 | -0.8552 | 0.01218 | -0.1327 | -70.2135
-10.5 | -0.8008 | 0.01134 | -0.1286 | -70.6173
-10 | -0.7415 | 0.01078 | -0.1249 | -68.7848
-9.5 | -0.6838 | 0.01022 | -0.121 | -66.908
-9 | -0.6262 | 0.0098 | -0.1171 | -63.898
-8.5 | -0.5684 | 0.00944 | -0.1131 | -60.2119
-8 | -0.5134 | 0.00911 | -0.1088 | -56.3557
-7.5 | -0.4666 | 0.0089 | -0.103 | -52.427
-7 | -0.4145 | 0.00874 | -0.0981 | -47.4256
-6.5 | -0.3603 | 0.00859 | -0.0938 | -41.9441
-6 | -0.3026 | 0.00849 | -0.0902 | -35.6419
-5.5 | -0.2477 | 0.00836 | -0.0863 | -29.6292
-5 | -0.1937 | 0.00823 | -0.0822 | -23.5358
-4.5 | -0.1364 | 0.00815 | -0.0789 | -16.7362
-4 | -0.0837 | 0.0081 | -0.0747 | -10.3333
-3.5 | -0.0332 | 0.00804 | -0.0702 | -4.1294
-3 | 0.0069 | 0.00796 | -0.0636 | 0.86683
-2.5 | 0.0598 | 0.00787 | -0.0597 | 7.5985
-2 | 0.1138 | 0.00788 | -0.0562 | 14.4416
-1.5 | 0.1733 | 0.0079 | -0.0537 | 21.9367
-1 | 0.2349 | 0.00789 | -0.0518 | 29.7719
-0.5 | 0.2943 | 0.00796 | -0.0495 | 36.9724
0 | 0.3537 | 0.00811 | -0.0472 | 43.6128
0.5 | 0.4173 | 0.00816 | -0.0458 | 51.1397
1 | 0.4795 | 0.00826 | -0.0442 | 58.0508
1.5 | 0.5392 | 0.00844 | -0.0421 | 63.8863
2 | 0.5994 | 0.00863 | -0.0402 | 69.4554
2.5 | 0.6634 | 0.00877 | -0.039 | 75.6442
3 | 0.7256 | 0.00878 | -0.0374 | 82.6424
3.5 | 0.7856 | 0.009 | -0.0355 | 87.2889
4 | 0.8419 | 0.00939 | -0.0331 | 89.6592
4.5 | 0.9026 | 0.00983 | -0.0313 | 91.821
5 | 0.959 | 0.01033 | -0.0289 | 92.8364
5.5 | 1.0198 | 0.01081 | -0.0271 | 94.3386
6 | 1.0784 | 0.01141 | -0.025 | 94.5136
7 | 1.1833 | 0.0132 | -0.0194 | 89.6439
7.5 | 1.2359 | 0.01421 | -0.0166 | 86.974
8 | 1.2855 | 0.01539 | -0.0136 | 83.5283
8.5 | 1.333 | 0.01672 | -0.0105 | 79.7249
9 | 1.3711 | 0.01851 | -0.0066 | 74.0735
9.5 | 1.412 | 0.02028 | -0.0031 | 69.6252
10 | 1.4895 | 0.02227 | -0.0064 | 66.8837
10.5 | 1.5307 | 0.02531 | -0.0049 | 60.4781
11 | 1.5638 | 0.02844 | -0.0023 | 54.9859
11.5 | 1.593 | 0.03125 | 0.0014 | 50.976
12.5 | 1.6062 | 0.03982 | 0.0099 | 40.3365
13 | 1.6113 | 0.04445 | 0.0134 | 36.2497
13.5 | 1.5958 | 0.05058 | 0.0169 | 31.55
14 | 1.5926 | 0.05611 | 0.0196 | 28.3835
14.5 | 1.5703 | 0.06308 | 0.022 | 24.8938
15 | 1.5334 | 0.07141 | 0.0236 | 21.4732
15.5 | 1.5151 | 0.07858 | 0.0246 | 19.281
16 | 1.4762 | 0.08763 | 0.0248 | 16.8458
16.5 | 1.458 | 0.09522 | 0.0246 | 15.3119
17 | 1.4274 | 0.10412 | 0.0236 | 13.7092
17.5 | 1.4066 | 0.11241 | 0.0222 | 12.5131
18 | 1.3958 | 0.11999 | 0.0206 | 11.6326

## 113. Re 12M Mach 0.00 (1)
BIGFOIL.COM POLAR EXPORT
NACA4324
NACA4324 |  |  |  | Cl Max: | 2.45 | at alpha= | 20 | deg
JavaFoil+Calcfoil stall+Eppler ext transition |  |  |  | L/D Max: | 88.136 | at alpha= | 9 | deg
Re: | 12000000 |  |  | Cd Min: | 0.01051 | at alpha= | -0.5 | deg
Mach: | 0 |  |  | Cl=0 at alpha= | -4.1515 | deg
|  |  |  | @ Cl=0.1, Cd= | 0.010933
|  |  |  | @ Cl=0.4, Cd= | 0.010557
|  |  |  | @ Cl=0.6, Cd= | 0.01284
alpha (deg) | Cl | Cd | Cm | Cl/Cd
-20 | -1.559 | 0.05384 | -0.049 | -28.965
-19.5 | -1.54 | 0.0487 | -0.05 | -31.624
-19 | -1.518 | 0.044 | -0.051 | -34.506
-18.5 | -1.494 | 0.03976 | -0.052 | -37.591
-18 | -1.468 | 0.03599 | -0.053 | -40.805
-17.5 | -1.441 | 0.03253 | -0.054 | -44.283
-17 | -1.41 | 0.02948 | -0.055 | -47.84
-16.5 | -1.378 | 0.02675 | -0.057 | -51.526
-16 | -1.343 | 0.02445 | -0.058 | -54.954
-15.5 | -1.306 | 0.02246 | -0.059 | -58.153
-15 | -1.266 | 0.02087 | -0.06 | -60.639
-14.5 | -1.223 | 0.01951 | -0.061 | -62.677
-14 | -1.178 | 0.01836 | -0.062 | -64.174
-13.5 | -1.206 | 0.01742 | -0.063 | -69.272
-13 | -1.146 | 0.0166 | -0.064 | -69.063
-12.5 | -1.085 | 0.01593 | -0.065 | -68.14
-12 | -1.023 | 0.01545 | -0.066 | -66.22
-11.5 | -0.961 | 0.01495 | -0.067 | -64.276
-11 | -0.897 | 0.01449 | -0.067 | -61.925
-10.5 | -0.833 | 0.01402 | -0.068 | -59.444
-10 | -0.769 | 0.01378 | -0.069 | -55.828
-9.5 | -0.704 | 0.01344 | -0.07 | -52.423
-9 | -0.639 | 0.01314 | -0.071 | -48.642
-8.5 | -0.574 | 0.01296 | -0.072 | -44.287
-8 | -0.509 | 0.01211 | -0.072 | -42.014
-7.5 | -0.443 | 0.01214 | -0.073 | -36.493
-7 | -0.377 | 0.01225 | -0.074 | -30.791
-6.5 | -0.311 | 0.01235 | -0.075 | -25.189
-6 | -0.245 | 0.01248 | -0.076 | -19.647
-5.5 | -0.179 | 0.01146 | -0.076 | -15.633
-5 | -0.113 | 0.01131 | -0.077 | -9.972
-4.5 | -0.046 | 0.011 | -0.078 | -4.222
-4 | 0.02 | 0.01089 | -0.079 | 1.826
-3.5 | 0.086 | 0.01095 | -0.079 | 7.871
-3 | 0.153 | 0.01087 | -0.08 | 14.035
-2.5 | 0.219 | 0.01072 | -0.081 | 20.408
-2 | 0.285 | 0.01067 | -0.081 | 26.722
-1.5 | 0.351 | 0.01063 | -0.082 | 33.061
-1 | 0.418 | 0.01053 | -0.083 | 39.658
-0.5 | 0.484 | 0.01051 | -0.083 | 46.061
0 | 0.549 | 0.01306 | -0.084 | 42.074
0.5 | 0.572 | 0.01295 | -0.085 | 44.146
1 | 0.633 | 0.01271 | -0.085 | 49.796
1.5 | 0.694 | 0.01264 | -0.086 | 54.861
2 | 0.754 | 0.0124 | -0.087 | 60.832
2.5 | 0.815 | 0.01256 | -0.087 | 64.9
3 | 0.876 | 0.01337 | -0.088 | 65.504
3.5 | 0.936 | 0.0134 | -0.088 | 69.87
4 | 0.996 | 0.01372 | -0.089 | 72.622
4.5 | 1.057 | 0.01401 | -0.09 | 75.397
5 | 1.117 | 0.01434 | -0.09 | 77.842
5.5 | 1.176 | 0.01467 | -0.091 | 80.161
6 | 1.236 | 0.01505 | -0.091 | 82.099
6.5 | 1.295 | 0.0154 | -0.092 | 84.099
7 | 1.354 | 0.01583 | -0.092 | 85.55
7.5 | 1.413 | 0.01635 | -0.093 | 86.393
8 | 1.471 | 0.01687 | -0.093 | 87.214
8.5 | 1.529 | 0.01741 | -0.094 | 87.817
9 | 1.587 | 0.018 | -0.094 | 88.136
9.5 | 1.644 | 0.01866 | -0.094 | 88.092
10 | 1.7 | 0.01936 | -0.095 | 87.813
10.5 | 1.757 | 0.02016 | -0.095 | 87.128
11 | 1.812 | 0.02097 | -0.095 | 86.432
11.5 | 1.868 | 0.02185 | -0.096 | 85.475
12 | 1.922 | 0.02282 | -0.096 | 84.233
12.5 | 1.977 | 0.02387 | -0.096 | 82.811
13 | 2.03 | 0.02502 | -0.096 | 81.157
13.5 | 2.083 | 0.0262 | -0.097 | 79.524
14 | 2.136 | 0.02755 | -0.097 | 77.533
14.5 | 2.181 | 0.029 | -0.097 | 75.201
15 | 2.217 | 0.03054 | -0.097 | 72.599
15.5 | 2.251 | 0.03222 | -0.097 | 69.855
16 | 2.282 | 0.03402 | -0.097 | 67.091
16.5 | 2.312 | 0.03598 | -0.097 | 64.254
17 | 2.339 | 0.03809 | -0.097 | 61.395
17.5 | 2.363 | 0.04032 | -0.097 | 58.608
18 | 2.385 | 0.04274 | -0.097 | 55.815
18.5 | 2.405 | 0.04535 | -0.097 | 53.044
19 | 2.423 | 0.04811 | -0.097 | 50.362
19.5 | 2.437 | 0.051 | -0.097 | 47.79
20 | 2.45 | 0.05415 | -0.097 | 45.236

## 114. Re 12M Mach 0.00 (2)
BIGFOIL.COM POLAR EXPORT
NACA4324
NACA4324 |  |  |  | Cl Max: | 1.7829 | at alpha= | 18.5 | deg
XFOIL ncrit=9 |  |  |  | L/D Max: | 130.645 | at alpha= | 8 | deg
Re: | 12000000 |  |  | Cd Min: | 0.06093 | at alpha= | 20 | deg
Mach: | 0 |  |  | Cl=0 at alpha= | -3.567 | deg
|  |  |  | @ Cl=0.1, Cd= | 0.0069829
|  |  |  | @ Cl=0.4, Cd= | 0.0069069
|  |  |  | @ Cl=0.6, Cd= | 0.0068568
alpha (deg) | Cl | Cd | Cm | Cl/Cd
-20 | -1.5493 | 0.02112 | -0.0953 | -73.357
-19.5 | -1.5195 | 0.01942 | -0.0944 | -78.2441
-19 | -1.4858 | 0.01805 | -0.0935 | -82.3158
-18.5 | -1.4491 | 0.01688 | -0.0926 | -85.8472
-18 | -1.4127 | 0.01577 | -0.0916 | -89.5815
-17.5 | -1.3772 | 0.01469 | -0.0901 | -93.7509
-17 | -1.3394 | 0.01377 | -0.0887 | -97.2694
-16.5 | -1.2978 | 0.01307 | -0.0875 | -99.2961
-16 | -1.2548 | 0.01244 | -0.0863 | -100.8682
-15.5 | -1.2127 | 0.01184 | -0.0848 | -102.424
-15 | -1.1697 | 0.01125 | -0.0833 | -103.9733
-14.5 | -1.124 | 0.01082 | -0.0821 | -103.8817
-14 | -1.0784 | 0.01039 | -0.0807 | -103.7921
-13.5 | -1.033 | 0.00999 | -0.0793 | -103.4034
-13 | -0.9844 | 0.00968 | -0.0782 | -101.6942
-12.5 | -0.9383 | 0.00936 | -0.0766 | -100.2457
-12 | -0.8938 | 0.0091 | -0.0745 | -98.2198
-11.5 | -0.8459 | 0.00895 | -0.0731 | -94.514
-11 | -0.7948 | 0.00873 | -0.0722 | -91.0424
-10.5 | -0.7428 | 0.00846 | -0.0715 | -87.8014
-10 | -0.6899 | 0.00832 | -0.071 | -82.9207
-9.5 | -0.6381 | 0.00812 | -0.0702 | -78.5837
-9 | -0.5856 | 0.00793 | -0.0696 | -73.8462
-8.5 | -0.5329 | 0.0078 | -0.0689 | -68.3205
-8 | -0.4778 | 0.00765 | -0.0687 | -62.4575
-7.5 | -0.4246 | 0.00755 | -0.0681 | -56.2384
-7 | -0.3702 | 0.00748 | -0.0677 | -49.492
-6.5 | -0.3154 | 0.00732 | -0.0674 | -43.0874
-6 | -0.2624 | 0.00725 | -0.0667 | -36.1931
-5.5 | -0.2081 | 0.00722 | -0.0663 | -28.8227
-5 | -0.1544 | 0.00715 | -0.0657 | -21.5944
-4.5 | -0.1004 | 0.00714 | -0.0652 | -14.0616
-4 | -0.0465 | 0.00707 | -0.0646 | -6.5771
-3.5 | 0.0072 | 0.00701 | -0.0641 | 1.0271
-3 | 0.062 | 0.00699 | -0.0637 | 8.8698
-2.5 | 0.1154 | 0.00698 | -0.0631 | 16.533
-2 | 0.1694 | 0.00695 | -0.0626 | 24.3741
-1.5 | 0.2219 | 0.00693 | -0.0617 | 32.0202
-1 | 0.2763 | 0.00695 | -0.0613 | 39.7554
-0.5 | 0.3306 | 0.00689 | -0.0608 | 47.9826
0 | 0.3822 | 0.00689 | -0.0599 | 55.4717
0.5 | 0.4349 | 0.00694 | -0.0591 | 62.6657
1 | 0.4825 | 0.00688 | -0.0572 | 70.1308
1.5 | 0.5303 | 0.00683 | -0.0554 | 77.6428
2 | 0.5782 | 0.00687 | -0.0537 | 84.163
2.5 | 0.6276 | 0.00684 | -0.0524 | 91.7544
3 | 0.6796 | 0.0068 | -0.0517 | 99.9412
3.5 | 0.734 | 0.00685 | -0.0514 | 107.1533
4 | 0.7856 | 0.00694 | -0.0506 | 113.1988
4.5 | 0.8355 | 0.00716 | -0.0496 | 116.6899
5 | 0.8854 | 0.00732 | -0.0486 | 120.9563
5.5 | 0.9351 | 0.00752 | -0.0476 | 124.3484
6 | 0.9876 | 0.00765 | -0.0471 | 129.098
7 | 1.0804 | 0.00833 | -0.0442 | 129.6999
7.5 | 1.1281 | 0.00865 | -0.0431 | 130.4162
8 | 1.1745 | 0.00899 | -0.0417 | 130.6452
8.5 | 1.2197 | 0.00938 | -0.0403 | 130.032
9 | 1.2609 | 0.00992 | -0.0383 | 127.1069
10 | 1.3435 | 0.01091 | -0.0345 | 123.1439
10.5 | 1.3785 | 0.01157 | -0.0317 | 119.1443
11 | 1.4527 | 0.01264 | -0.0375 | 114.9288
11.5 | 1.4949 | 0.01336 | -0.0362 | 111.8937
12 | 1.5428 | 0.0145 | -0.0367 | 106.4
12.5 | 1.5774 | 0.01581 | -0.0348 | 99.7723
13 | 1.6077 | 0.01701 | -0.0321 | 94.515
13.5 | 1.6361 | 0.01841 | -0.0293 | 88.8702
14 | 1.6566 | 0.0203 | -0.0259 | 81.6059
14.5 | 1.6765 | 0.02233 | -0.0227 | 75.0784
15 | 1.7019 | 0.02418 | -0.0204 | 70.3846
15.5 | 1.7214 | 0.02647 | -0.0178 | 65.0321
16 | 1.745 | 0.02855 | -0.0158 | 61.1208
16.5 | 1.757 | 0.0315 | -0.013 | 55.7778
17 | 1.7671 | 0.03473 | -0.0105 | 50.8811
17.5 | 1.7824 | 0.03753 | -0.0085 | 47.4927
18 | 1.7799 | 0.04133 | -0.0048 | 43.0656
18.5 | 1.7829 | 0.04532 | -0.0027 | 39.3402
19 | 1.7793 | 0.0502 | -0.0009 | 35.4442
19.5 | 1.7761 | 0.05524 | 0.0004 | 32.1524
20 | 1.7669 | 0.06093 | 0.0015 | 28.9989

## 115. Re 12M Mach 0.10 (1)
BIGFOIL.COM POLAR EXPORT
NACA4324
NACA4324 |  |  |  | Cl Max: | 2.437 | at alpha= | 20 | deg
JavaFoil+Calcfoil stall+Eppler ext transition |  |  |  | L/D Max: | 87.494 | at alpha= | 9 | deg
Re: | 12000000 |  |  | Cd Min: | 0.01052 | at alpha= | -0.5 | deg
Mach: | 0.1 |  |  | Cl=0 at alpha= | -4.1493 | deg
|  |  |  | @ Cl=0.1, Cd= | 0.010927
|  |  |  | @ Cl=0.4, Cd= | 0.01058
|  |  |  | @ Cl=0.6, Cd= | 0.012879
alpha (deg) | Cl | Cd | Cm | Cl/Cd
-20 | -1.546 | 0.05669 | -0.049 | -27.272
-19.5 | -1.528 | 0.05126 | -0.05 | -29.814
-19 | -1.508 | 0.04625 | -0.051 | -32.611
-18.5 | -1.486 | 0.04161 | -0.052 | -35.714
-18 | -1.462 | 0.0376 | -0.053 | -38.871
-17.5 | -1.435 | 0.034 | -0.054 | -42.197
-17 | -1.406 | 0.03073 | -0.055 | -45.755
-16.5 | -1.375 | 0.0278 | -0.057 | -49.451
-16 | -1.341 | 0.02529 | -0.058 | -53.024
-15.5 | -1.305 | 0.02314 | -0.059 | -56.39
-15 | -1.265 | 0.02138 | -0.06 | -59.178
-14.5 | -1.223 | 0.01995 | -0.061 | -61.328
-14 | -1.179 | 0.0187 | -0.062 | -63.063
-13.5 | -1.211 | 0.01768 | -0.063 | -68.515
-13 | -1.151 | 0.01681 | -0.064 | -68.465
-12.5 | -1.09 | 0.01611 | -0.065 | -67.657
-12 | -1.028 | 0.0156 | -0.066 | -65.865
-11.5 | -0.965 | 0.01507 | -0.067 | -64.018
-11 | -0.901 | 0.01452 | -0.068 | -62.071
-10.5 | -0.837 | 0.01411 | -0.069 | -59.317
-10 | -0.773 | 0.01385 | -0.069 | -55.772
-9.5 | -0.708 | 0.01351 | -0.07 | -52.377
-9 | -0.642 | 0.01321 | -0.071 | -48.623
-8.5 | -0.577 | 0.01302 | -0.072 | -44.323
-8 | -0.511 | 0.01216 | -0.073 | -42.038
-7.5 | -0.445 | 0.01218 | -0.074 | -36.534
-7 | -0.379 | 0.0123 | -0.074 | -30.804
-6.5 | -0.313 | 0.01241 | -0.075 | -25.201
-6 | -0.246 | 0.01251 | -0.076 | -19.684
-5.5 | -0.18 | 0.01148 | -0.077 | -15.677
-5 | -0.113 | 0.01133 | -0.077 | -10.003
-4.5 | -0.047 | 0.01104 | -0.078 | -4.23
-4 | 0.02 | 0.01091 | -0.079 | 1.832
-3.5 | 0.087 | 0.01097 | -0.08 | 7.898
-3 | 0.153 | 0.01075 | -0.08 | 14.26
-2.5 | 0.22 | 0.01074 | -0.081 | 20.484
-2 | 0.287 | 0.01088 | -0.082 | 26.343
-1.5 | 0.353 | 0.01065 | -0.083 | 33.179
-1 | 0.42 | 0.01055 | -0.083 | 39.8
-0.5 | 0.486 | 0.01052 | -0.084 | 46.227
0 | 0.552 | 0.0131 | -0.084 | 42.149
0.5 | 0.573 | 0.01299 | -0.085 | 44.12
1 | 0.634 | 0.01274 | -0.086 | 49.774
1.5 | 0.695 | 0.01269 | -0.086 | 54.786
2 | 0.756 | 0.01244 | -0.087 | 60.763
2.5 | 0.817 | 0.0126 | -0.088 | 64.86
3 | 0.878 | 0.01342 | -0.088 | 65.406
3.5 | 0.938 | 0.01345 | -0.089 | 69.752
4 | 0.999 | 0.01378 | -0.089 | 72.474
4.5 | 1.059 | 0.01408 | -0.09 | 75.207
5 | 1.119 | 0.01441 | -0.091 | 77.632
5.5 | 1.179 | 0.01475 | -0.091 | 79.911
6 | 1.238 | 0.01514 | -0.092 | 81.794
6.5 | 1.298 | 0.01549 | -0.092 | 83.766
7 | 1.357 | 0.01593 | -0.093 | 85.168
7.5 | 1.416 | 0.01648 | -0.093 | 85.926
8 | 1.474 | 0.017 | -0.094 | 86.726
8.5 | 1.532 | 0.01756 | -0.094 | 87.266
9 | 1.59 | 0.01817 | -0.094 | 87.494
9.5 | 1.647 | 0.01885 | -0.095 | 87.38
10 | 1.704 | 0.01958 | -0.095 | 87.04
10.5 | 1.76 | 0.0204 | -0.096 | 86.283
11 | 1.816 | 0.02124 | -0.096 | 85.506
11.5 | 1.871 | 0.02215 | -0.096 | 84.478
12 | 1.926 | 0.02316 | -0.096 | 83.167
12.5 | 1.98 | 0.02425 | -0.097 | 81.658
13 | 2.034 | 0.02544 | -0.097 | 79.947
13.5 | 2.087 | 0.02667 | -0.097 | 78.24
14 | 2.139 | 0.02806 | -0.097 | 76.254
14.5 | 2.184 | 0.02959 | -0.097 | 73.804
15 | 2.22 | 0.03119 | -0.097 | 71.17
15.5 | 2.252 | 0.03298 | -0.097 | 68.293
16 | 2.283 | 0.03487 | -0.098 | 65.469
16.5 | 2.311 | 0.03689 | -0.098 | 62.645
17 | 2.337 | 0.03914 | -0.098 | 59.699
17.5 | 2.36 | 0.04149 | -0.098 | 56.873
18 | 2.38 | 0.04403 | -0.098 | 54.063
18.5 | 2.399 | 0.04675 | -0.098 | 51.313
19 | 2.414 | 0.04962 | -0.098 | 48.658
19.5 | 2.427 | 0.05271 | -0.097 | 46.047
20 | 2.437 | 0.05603 | -0.097 | 43.5

## 116. Re 12M Mach 0.10 (2)
BIGFOIL.COM POLAR EXPORT
NACA4324
NACA4324 |  |  |  | Cl Max: | 1.7788 | at alpha= | 18 | deg
XFOIL ncrit=9 |  |  |  | L/D Max: | 129.463 | at alpha= | 7.5 | deg
Re: | 12000000 |  |  | Cd Min: | 0.06409 | at alpha= | 20 | deg
Mach: | 0.1 |  |  | Cl=0 at alpha= | -3.5597 | deg
|  |  |  | @ Cl=0.1, Cd= | 0.00701
|  |  |  | @ Cl=0.4, Cd= | 0.0069335
|  |  |  | @ Cl=0.6, Cd= | 0.0069017
alpha (deg) | Cl | Cd | Cm | Cl/Cd
-20 | -1.5487 | 0.02242 | -0.0984 | -69.0767
-19.5 | -1.5218 | 0.02041 | -0.0975 | -74.5615
-19 | -1.4896 | 0.01884 | -0.0965 | -79.0658
-18.5 | -1.4543 | 0.0175 | -0.0956 | -83.1029
-18 | -1.4166 | 0.01636 | -0.0946 | -86.5892
-17.5 | -1.381 | 0.01521 | -0.0932 | -90.7955
-17 | -1.3437 | 0.01419 | -0.0916 | -94.6934
-16.5 | -1.3027 | 0.0134 | -0.0903 | -97.2164
-16 | -1.2595 | 0.01273 | -0.089 | -98.9395
-15.5 | -1.2165 | 0.01211 | -0.0876 | -100.4542
-15 | -1.1741 | 0.01147 | -0.0859 | -102.3627
-14.5 | -1.1288 | 0.01099 | -0.0845 | -102.7116
-14 | -1.0821 | 0.01057 | -0.0832 | -102.3746
-13.5 | -1.0371 | 0.01013 | -0.0815 | -102.3791
-13 | -0.9887 | 0.00979 | -0.0802 | -100.9908
-12.5 | -0.9414 | 0.00948 | -0.0787 | -99.3038
-12 | -0.8943 | 0.00915 | -0.0771 | -97.7377
-11.5 | -0.8501 | 0.00901 | -0.0747 | -94.3507
-11 | -0.7984 | 0.0088 | -0.0738 | -90.7273
-10.5 | -0.7465 | 0.00852 | -0.0729 | -87.6174
-10 | -0.6936 | 0.00837 | -0.0722 | -82.8674
-9.5 | -0.6413 | 0.00816 | -0.0714 | -78.5907
-9 | -0.5885 | 0.00798 | -0.0707 | -73.7469
-8.5 | -0.5359 | 0.00784 | -0.0699 | -68.3546
-8 | -0.4803 | 0.00769 | -0.0696 | -62.4577
-7.5 | -0.427 | 0.00758 | -0.0689 | -56.3325
-7 | -0.3722 | 0.00751 | -0.0685 | -49.5606
-6.5 | -0.3173 | 0.00735 | -0.0681 | -43.1701
-6 | -0.2638 | 0.00728 | -0.0674 | -36.2363
-5.5 | -0.2094 | 0.00724 | -0.0668 | -28.9227
-5 | -0.1556 | 0.00718 | -0.0662 | -21.6713
-4.5 | -0.1014 | 0.00716 | -0.0656 | -14.162
-4 | -0.0472 | 0.00709 | -0.065 | -6.6573
-3.5 | 0.0064 | 0.00704 | -0.0643 | 0.90909
-3 | 0.0618 | 0.00701 | -0.064 | 8.816
-2.5 | 0.1151 | 0.00701 | -0.0632 | 16.4194
-2 | 0.1697 | 0.00697 | -0.0627 | 24.3472
-1.5 | 0.2221 | 0.00696 | -0.0618 | 31.9109
-1 | 0.2767 | 0.00696 | -0.0613 | 39.7557
-0.5 | 0.3312 | 0.00691 | -0.0608 | 47.9305
0 | 0.3827 | 0.00692 | -0.0597 | 55.3035
0.5 | 0.434 | 0.00696 | -0.0586 | 62.3563
1 | 0.481 | 0.00689 | -0.0565 | 69.8113
1.5 | 0.5294 | 0.00685 | -0.0547 | 77.2847
2 | 0.5791 | 0.00691 | -0.0533 | 83.8061
2.5 | 0.6295 | 0.00689 | -0.0521 | 91.3643
3 | 0.6818 | 0.00684 | -0.0513 | 99.6784
3.5 | 0.7364 | 0.0069 | -0.051 | 106.7246
4 | 0.7879 | 0.00699 | -0.0502 | 112.7182
4.5 | 0.8386 | 0.00721 | -0.0492 | 116.3107
5 | 0.8885 | 0.00738 | -0.0481 | 120.393
5.5 | 0.9384 | 0.00759 | -0.047 | 123.6364
6 | 0.9916 | 0.00771 | -0.0466 | 128.6122
7 | 1.0843 | 0.00843 | -0.0434 | 128.624
7.5 | 1.1328 | 0.00875 | -0.0424 | 129.4629
8 | 1.1787 | 0.00912 | -0.0409 | 129.2434
8.5 | 1.2244 | 0.00952 | -0.0394 | 128.6134
9 | 1.2657 | 0.01009 | -0.0373 | 125.441
9.5 | 1.3091 | 0.01057 | -0.0357 | 123.8505
10 | 1.3484 | 0.01112 | -0.0334 | 121.259
10.5 | 1.3851 | 0.01184 | -0.0309 | 116.9848
11 | 1.4594 | 0.01291 | -0.0366 | 113.0442
11.5 | 1.5005 | 0.01372 | -0.035 | 109.3659
12 | 1.5483 | 0.01493 | -0.0355 | 103.704
12.5 | 1.58 | 0.01632 | -0.033 | 96.8137
13 | 1.6123 | 0.0175 | -0.0305 | 92.1314
13.5 | 1.6412 | 0.01893 | -0.0278 | 86.6984
14 | 1.6617 | 0.02089 | -0.0244 | 79.5452
14.5 | 1.6806 | 0.02306 | -0.0211 | 72.8794
15 | 1.7047 | 0.02506 | -0.0186 | 68.0247
15.5 | 1.7236 | 0.02746 | -0.016 | 62.7677
16 | 1.7437 | 0.02988 | -0.0137 | 58.3568
16.5 | 1.755 | 0.03299 | -0.011 | 53.1979
17 | 1.7644 | 0.03634 | -0.0085 | 48.5526
17.5 | 1.776 | 0.03959 | -0.0064 | 44.8598
18 | 1.7788 | 0.04342 | -0.0038 | 40.9673
18.5 | 1.7765 | 0.04752 | -0.0008 | 37.3843
19 | 1.7737 | 0.05239 | 0.0008 | 33.8557
19.5 | 1.7689 | 0.05765 | 0.0021 | 30.6834
20 | 1.7531 | 0.06409 | 0.0032 | 27.3537

## 117. Re 12M Mach 0.25 (1)
BIGFOIL.COM POLAR EXPORT
NACA4324
NACA4324 |  |  |  | Cl Max: | 2.34 | at alpha= | 19 | deg
JavaFoil+Calcfoil stall+Eppler ext transition |  |  |  | L/D Max: | 83.773 | at alpha= | 8 | deg
Re: | 12000000 |  |  | Cd Min: | 0.01073 | at alpha= | -1.5 | deg
Mach: | 0.25 |  |  | Cl=0 at alpha= | -4.1522 | deg
|  |  |  | @ Cl=0.1, Cd= | 0.010913
|  |  |  | @ Cl=0.4, Cd= | 0.012003
|  |  |  | @ Cl=0.6, Cd= | 0.012592
alpha (deg) | Cl | Cd | Cm | Cl/Cd
-20 | -1.441 | 0.07635 | -0.048 | -18.878
-19.5 | -1.436 | 0.06903 | -0.049 | -20.806
-19 | -1.428 | 0.06208 | -0.05 | -23.007
-18.5 | -1.417 | 0.05559 | -0.052 | -25.495
-18 | -1.404 | 0.0495 | -0.053 | -28.359
-17.5 | -1.386 | 0.04437 | -0.054 | -31.245
-17 | -1.367 | 0.03955 | -0.055 | -34.554
-16.5 | -1.344 | 0.03523 | -0.057 | -38.142
-16 | -1.318 | 0.03137 | -0.058 | -42.023
-15.5 | -1.289 | 0.02803 | -0.059 | -45.971
-15 | -1.256 | 0.02531 | -0.061 | -49.618
-14.5 | -1.219 | 0.02304 | -0.062 | -52.909
-14 | -1.18 | 0.02116 | -0.063 | -55.772
-13.5 | -1.234 | 0.01959 | -0.064 | -63.007
-13 | -1.174 | 0.01835 | -0.065 | -63.985
-12.5 | -1.113 | 0.01736 | -0.066 | -64.136
-12 | -1.051 | 0.01648 | -0.067 | -63.791
-11.5 | -0.988 | 0.01577 | -0.068 | -62.638
-11 | -0.923 | 0.01529 | -0.069 | -60.391
-10.5 | -0.858 | 0.01479 | -0.07 | -58.019
-10 | -0.792 | 0.01422 | -0.071 | -55.705
-9.5 | -0.726 | 0.01384 | -0.072 | -52.452
-9 | -0.659 | 0.01358 | -0.073 | -48.529
-8.5 | -0.592 | 0.01327 | -0.074 | -44.606
-8 | -0.525 | 0.01309 | -0.075 | -40.071
-7.5 | -0.457 | 0.01223 | -0.076 | -37.357
-7 | -0.389 | 0.01218 | -0.076 | -31.943
-6.5 | -0.321 | 0.01229 | -0.077 | -26.132
-6 | -0.253 | 0.01204 | -0.078 | -21.012
-5.5 | -0.185 | 0.01216 | -0.079 | -15.193
-5 | -0.116 | 0.01146 | -0.08 | -10.166
-4.5 | -0.048 | 0.01131 | -0.08 | -4.242
-4 | 0.021 | 0.01102 | -0.081 | 1.864
-3.5 | 0.089 | 0.0109 | -0.082 | 8.169
-3 | 0.158 | 0.01098 | -0.083 | 14.349
-2.5 | 0.226 | 0.01076 | -0.083 | 20.999
-2 | 0.294 | 0.01077 | -0.084 | 27.355
-1.5 | 0.363 | 0.01073 | -0.085 | 33.838
-1 | 0.431 | 0.01307 | -0.085 | 33.009
-0.5 | 0.5 | 0.01282 | -0.086 | 38.986
0 | 0.567 | 0.01293 | -0.087 | 43.852
0.5 | 0.578 | 0.01267 | -0.087 | 45.651
1 | 0.64 | 0.01245 | -0.088 | 51.432
1.5 | 0.702 | 0.01268 | -0.089 | 55.337
2 | 0.763 | 0.01331 | -0.089 | 57.326
2.5 | 0.825 | 0.01351 | -0.09 | 61.017
3 | 0.886 | 0.0137 | -0.091 | 64.671
3.5 | 0.947 | 0.01376 | -0.091 | 68.818
4 | 1.008 | 0.01412 | -0.092 | 71.364
4.5 | 1.069 | 0.01446 | -0.092 | 73.917
5 | 1.129 | 0.01483 | -0.093 | 76.127
5.5 | 1.19 | 0.01522 | -0.094 | 78.169
6 | 1.25 | 0.01565 | -0.094 | 79.828
6.5 | 1.309 | 0.01612 | -0.095 | 81.214
7 | 1.369 | 0.01663 | -0.095 | 82.316
7.5 | 1.428 | 0.01718 | -0.096 | 83.143
8 | 1.487 | 0.01775 | -0.096 | 83.773
8.5 | 1.545 | 0.01847 | -0.096 | 83.672
9 | 1.603 | 0.01919 | -0.097 | 83.55
9.5 | 1.661 | 0.01997 | -0.097 | 83.145
10 | 1.717 | 0.02086 | -0.098 | 82.345
10.5 | 1.774 | 0.02181 | -0.098 | 81.331
11 | 1.83 | 0.02283 | -0.098 | 80.146
11.5 | 1.885 | 0.02401 | -0.098 | 78.502
12 | 1.939 | 0.02525 | -0.099 | 76.811
12.5 | 1.993 | 0.02661 | -0.099 | 74.899
13 | 2.047 | 0.02811 | -0.099 | 72.817
13.5 | 2.099 | 0.02971 | -0.099 | 70.656
14 | 2.152 | 0.03147 | -0.099 | 68.376
14.5 | 2.194 | 0.03342 | -0.099 | 65.635
15 | 2.224 | 0.03554 | -0.099 | 62.558
15.5 | 2.25 | 0.03784 | -0.099 | 59.451
16 | 2.273 | 0.04031 | -0.099 | 56.393
16.5 | 2.293 | 0.04303 | -0.099 | 53.286
17 | 2.31 | 0.04591 | -0.099 | 50.305
17.5 | 2.322 | 0.04908 | -0.099 | 47.319
18 | 2.332 | 0.05248 | -0.099 | 44.429
18.5 | 2.338 | 0.05608 | -0.099 | 41.684
19 | 2.34 | 0.05991 | -0.099 | 39.056
19.5 | 2.337 | 0.0641 | -0.098 | 36.463
20 | 2.331 | 0.06852 | -0.098 | 34.021

## 118. Re 12M Mach 0.25 (2)
BIGFOIL.COM POLAR EXPORT
NACA4324
NACA4324 |  |  |  | Cl Max: | 1.7408 | at alpha= | 17.5 | deg
XFOIL ncrit=9 |  |  |  | L/D Max: | 124.275 | at alpha= | 6 | deg
Re: | 12000000 |  |  | Cd Min: | 0.08243 | at alpha= | 20 | deg
Mach: | 0.25 |  |  | Cl=0 at alpha= | -3.5285 | deg
|  |  |  | @ Cl=0.1, Cd= | 0.0071274
|  |  |  | @ Cl=0.4, Cd= | 0.0070149
|  |  |  | @ Cl=0.6, Cd= | 0.0071481
alpha (deg) | Cl | Cd | Cm | Cl/Cd
-19.5 | -1.5132 | 0.02815 | -0.1132 | -53.7549
-19 | -1.4938 | 0.02497 | -0.1125 | -59.8238
-18.5 | -1.4698 | 0.02228 | -0.1114 | -65.9695
-18 | -1.4368 | 0.02029 | -0.1103 | -70.8132
-17.5 | -1.3993 | 0.01869 | -0.1091 | -74.8689
-17 | -1.3611 | 0.01722 | -0.1077 | -79.0418
-16.5 | -1.3239 | 0.01582 | -0.1059 | -83.6852
-16 | -1.2846 | 0.01463 | -0.1039 | -87.8059
-15.5 | -1.2411 | 0.01371 | -0.1021 | -90.5252
-15 | -1.1954 | 0.01294 | -0.1003 | -92.3802
-14.5 | -1.1505 | 0.01221 | -0.0983 | -94.226
-14 | -1.1058 | 0.01151 | -0.0961 | -96.073
-13.5 | -1.057 | 0.01105 | -0.0943 | -95.6561
-12.5 | -0.9608 | 0.01011 | -0.0902 | -95.0346
-12 | -0.9102 | 0.00972 | -0.0884 | -93.642
-11.5 | -0.8607 | 0.00936 | -0.0863 | -91.9551
-11 | -0.8093 | 0.00909 | -0.0845 | -89.0319
-10.5 | -0.7642 | 0.00889 | -0.0814 | -85.9618
-10 | -0.7122 | 0.00865 | -0.0797 | -82.3353
-9.5 | -0.6576 | 0.00844 | -0.0785 | -77.9147
-9 | -0.6049 | 0.00823 | -0.077 | -73.4994
-8.5 | -0.5508 | 0.00806 | -0.0757 | -68.3375
-8 | -0.4945 | 0.00789 | -0.0748 | -62.6743
-7.5 | -0.4392 | 0.00778 | -0.0738 | -56.4524
-7 | -0.3836 | 0.00766 | -0.0729 | -50.0783
-6.5 | -0.3276 | 0.00756 | -0.072 | -43.3333
-6 | -0.2721 | 0.00748 | -0.071 | -36.377
-5.5 | -0.2168 | 0.00736 | -0.0701 | -29.4565
-5 | -0.1616 | 0.00734 | -0.0691 | -22.0163
-4.5 | -0.1074 | 0.00731 | -0.0679 | -14.6922
-4 | -0.0513 | 0.00721 | -0.0672 | -7.1151
-3.5 | 0.0031 | 0.00719 | -0.0661 | 0.43115
-3 | 0.0593 | 0.00715 | -0.0653 | 8.2937
-2.5 | 0.1133 | 0.00712 | -0.0642 | 15.9129
-2 | 0.1699 | 0.00709 | -0.0635 | 23.9633
-1.5 | 0.2225 | 0.00709 | -0.0621 | 31.3822
-1 | 0.2774 | 0.00704 | -0.0612 | 39.4034
-0.5 | 0.3314 | 0.00702 | -0.06 | 47.208
0 | 0.3749 | 0.00702 | -0.0567 | 53.4046
0.5 | 0.424 | 0.00701 | -0.0545 | 60.485
1 | 0.4779 | 0.00702 | -0.0534 | 68.0769
1.5 | 0.5315 | 0.00702 | -0.0523 | 75.7123
2 | 0.5856 | 0.00714 | -0.0513 | 82.0168
2.5 | 0.6389 | 0.00717 | -0.0502 | 89.1074
3 | 0.6934 | 0.0071 | -0.0494 | 97.662
3.5 | 0.7497 | 0.00715 | -0.0489 | 104.8531
4 | 0.8003 | 0.00731 | -0.0474 | 109.4802
4.5 | 0.8539 | 0.00752 | -0.0464 | 113.5505
5 | 0.9052 | 0.00772 | -0.0451 | 117.2539
5.5 | 0.9573 | 0.00795 | -0.0439 | 120.4151
6 | 1.0116 | 0.00814 | -0.0432 | 124.2752
7 | 1.106 | 0.00899 | -0.0394 | 123.0256
7.5 | 1.1562 | 0.00938 | -0.0381 | 123.2623
8 | 1.2023 | 0.00989 | -0.0361 | 121.5672
8.5 | 1.2487 | 0.01038 | -0.0343 | 120.2987
9 | 1.2906 | 0.01109 | -0.0319 | 116.3751
9.5 | 1.334 | 0.01175 | -0.0298 | 113.5319
10 | 1.376 | 0.01237 | -0.0275 | 111.2369
11 | 1.478 | 0.01469 | -0.0281 | 100.6127
11.5 | 1.5291 | 0.01602 | -0.0285 | 95.4494
12 | 1.573 | 0.01751 | -0.0279 | 89.8344
12.5 | 1.5999 | 0.01921 | -0.0244 | 83.2847
13 | 1.6268 | 0.02104 | -0.0211 | 77.3194
13.5 | 1.658 | 0.02273 | -0.0186 | 72.9432
14 | 1.6766 | 0.02523 | -0.0151 | 66.4526
14.5 | 1.6908 | 0.02817 | -0.0117 | 60.0213
15 | 1.7085 | 0.03099 | -0.0089 | 55.1307
15.5 | 1.7202 | 0.03439 | -0.0061 | 50.0204
16 | 1.7267 | 0.03824 | -0.0033 | 45.1543
16.5 | 1.7338 | 0.04221 | -0.0009 | 41.0756
17 | 1.7351 | 0.04676 | 0.0014 | 37.1065
17.5 | 1.7408 | 0.05103 | 0.0032 | 34.1133
18 | 1.7306 | 0.05677 | 0.0051 | 30.4844
18.5 | 1.7269 | 0.06198 | 0.0066 | 27.8622
19 | 1.7044 | 0.06829 | 0.0093 | 24.9583
19.5 | 1.6853 | 0.07523 | 0.0101 | 22.402
20 | 1.666 | 0.08243 | 0.0103 | 20.2111

## 119. Re 12M Mach 0.50 (1)
BIGFOIL.COM POLAR EXPORT
NACA4324
NACA4324 |  |  |  | Cl Max: | 1.491 | at alpha= | 20 | deg
JavaFoil+Calcfoil stall+Eppler ext transition |  |  |  | L/D Max: | 40.204 | at alpha= | 6 | deg
Re: | 12000000 |  |  | Cd Min: | 0.01176 | at alpha= | -5 | deg
Mach: | 0.5 |  |  | Cl=0 at alpha= | -4.1486 | deg
|  |  |  | @ Cl=0.1, Cd= | 0.01343
|  |  |  | @ Cl=0.4, Cd= | 0.014125
|  |  |  | @ Cl=0.6, Cd= | 0.015814
alpha (deg) | Cl | Cd | Cm | Cl/Cd
-18 | -0.851 | 0.158 | -0.043 | -5.388
-17.5 | -0.818 | 0.16154 | -0.042 | -5.066
-17 | -0.793 | 0.13561 | -0.044 | -5.845
-16.5 | -0.76 | 0.13343 | -0.044 | -5.699
-16 | -0.735 | 0.11538 | -0.047 | -6.374
-15.5 | -0.715 | 0.09682 | -0.051 | -7.388
-15 | -0.691 | 0.08463 | -0.054 | -8.169
-14.5 | -0.661 | 0.08148 | -0.055 | -8.107
-14 | -0.631 | 0.07719 | -0.056 | -8.17
-13.5 | -0.596 | 0.07845 | -0.056 | -7.601
-13 | -1.192 | 0.0523 | -0.063 | -22.799
-12.5 | -1.154 | 0.03964 | -0.067 | -29.122
-12 | -0.547 | 0.03168 | -0.07 | -17.265
-11.5 | -0.521 | 0.02605 | -0.072 | -20.007
-11 | -0.492 | 0.0225 | -0.074 | -21.885
-10.5 | -0.462 | 0.01993 | -0.076 | -23.162
-10 | -0.429 | 0.01819 | -0.078 | -23.592
-9.5 | -0.395 | 0.01702 | -0.079 | -23.211
-9 | -0.36 | 0.01606 | -0.081 | -22.418
-8.5 | -0.324 | 0.01522 | -0.082 | -21.295
-8 | -0.288 | 0.01463 | -0.083 | -19.674
-7.5 | -0.251 | 0.01428 | -0.084 | -17.579
-7 | -0.214 | 0.01382 | -0.085 | -15.487
-6.5 | -0.177 | 0.01348 | -0.086 | -13.116
-6 | -0.139 | 0.01314 | -0.087 | -10.609
-5.5 | -0.102 | 0.01266 | -0.088 | -8.042
-5 | -0.064 | 0.01176 | -0.089 | -5.455
-4.5 | -0.026 | 0.01403 | -0.089 | -1.885
-4 | 0.011 | 0.01358 | -0.09 | 0.834
-3.5 | 0.049 | 0.01383 | -0.091 | 3.555
-3 | 0.087 | 0.01369 | -0.092 | 6.354
-2.5 | 0.125 | 0.01293 | -0.093 | 9.666
-2 | 0.163 | 0.01277 | -0.094 | 12.756
-1.5 | 0.201 | 0.0128 | -0.094 | 15.685
-1 | 0.239 | 0.01337 | -0.095 | 17.84
-0.5 | 0.276 | 0.0135 | -0.096 | 20.476
0 | 0.313 | 0.01365 | -0.097 | 22.902
0.5 | 0.35 | 0.01385 | -0.097 | 25.27
1 | 0.387 | 0.01403 | -0.098 | 27.607
1.5 | 0.424 | 0.0143 | -0.099 | 29.684
2 | 0.462 | 0.01472 | -0.1 | 31.351
2.5 | 0.498 | 0.01505 | -0.1 | 33.122
3 | 0.535 | 0.01539 | -0.101 | 34.775
3.5 | 0.572 | 0.01541 | -0.101 | 37.094
4 | 0.608 | 0.01593 | -0.102 | 38.181
4.5 | 0.644 | 0.01648 | -0.103 | 39.089
5 | 0.68 | 0.01712 | -0.103 | 39.73
5.5 | 0.716 | 0.01784 | -0.104 | 40.123
6 | 0.751 | 0.01868 | -0.104 | 40.204
6.5 | 0.786 | 0.01957 | -0.105 | 40.149
7 | 0.82 | 0.0206 | -0.105 | 39.807
7.5 | 0.854 | 0.02176 | -0.105 | 39.248
8 | 0.887 | 0.02308 | -0.106 | 38.441
8.5 | 0.92 | 0.02455 | -0.106 | 37.47
9 | 0.952 | 0.02629 | -0.106 | 36.201
9.5 | 0.983 | 0.02838 | -0.106 | 34.622
10 | 1.013 | 0.03079 | -0.106 | 32.898
10.5 | 1.042 | 0.03361 | -0.106 | 31.004
11 | 1.07 | 0.03689 | -0.106 | 29.02
11.5 | 1.098 | 0.04074 | -0.106 | 26.948
12 | 1.124 | 0.04527 | -0.105 | 24.834
12.5 | 1.149 | 0.05089 | -0.105 | 22.586
13 | 1.173 | 0.05773 | -0.104 | 20.32
13.5 | 1.195 | 0.06663 | -0.103 | 17.932
14 | 1.212 | 0.08063 | -0.101 | 15.032
14.5 | 1.239 | 0.08487 | -0.101 | 14.605
15 | 1.253 | 0.10224 | -0.098 | 12.258
15.5 | 1.258 | 0.13028 | -0.094 | 9.659
16 | 1.266 | 0.1641 | -0.09 | 7.715
16.5 | 1.288 | 0.18525 | -0.088 | 6.955
17 | 1.315 | 0.19916 | -0.088 | 6.601
17.5 | 1.34 | 0.22123 | -0.087 | 6.057
18 | 1.368 | 0.23536 | -0.087 | 5.814
18.5 | 1.401 | 0.24523 | -0.089 | 5.714
19 | 1.43 | 0.25625 | -0.089 | 5.582
19.5 | 1.459 | 0.27357 | -0.089 | 5.333
20 | 1.491 | 0.27991 | -0.09 | 5.326

## 120. Re 12M Mach 0.50 (2)
BIGFOIL.COM POLAR EXPORT
NACA4324
NACA4324 |  |  |  | Cl Max: | 1.6315 | at alpha= | 13.5 | deg
XFOIL ncrit=9 |  |  |  | L/D Max: | 99.1835 | at alpha= | 5.5 | deg
Re: | 12000000 |  |  | Cd Min: | 0.12702 | at alpha= | -20 | deg
Mach: | 0.5 |  |  | Cl=0 at alpha= | -3.1513 | deg
|  |  |  | @ Cl=0.1, Cd= | 0.0076734
|  |  |  | @ Cl=0.4, Cd= | 0.007879
|  |  |  | @ Cl=0.6, Cd= | 0.0083046
alpha (deg) | Cl | Cd | Cm | Cl/Cd
-20 | -0.8025 | 0.12702 | -0.1082 | -6.3179
-19.5 | -0.84 | 0.11579 | -0.116 | -7.2545
-19 | -0.9082 | 0.10226 | -0.1254 | -8.8813
-18.5 | -0.9962 | 0.08789 | -0.1353 | -11.3346
-18 | -1.0815 | 0.07462 | -0.1439 | -14.4934
-17.5 | -1.1566 | 0.06258 | -0.1509 | -18.4819
-17 | -1.2054 | 0.05292 | -0.1553 | -22.7778
-16.5 | -1.2424 | 0.04433 | -0.1583 | -28.0262
-16 | -1.263 | 0.03715 | -0.1594 | -33.9973
-15.5 | -1.2653 | 0.03135 | -0.1592 | -40.3604
-15 | -1.2517 | 0.0267 | -0.1577 | -46.8801
-14.5 | -1.2231 | 0.02312 | -0.1556 | -52.9022
-14 | -1.1838 | 0.02034 | -0.1529 | -58.2006
-13.5 | -1.1375 | 0.01814 | -0.1498 | -62.7067
-13 | -1.0895 | 0.01626 | -0.1464 | -67.0049
-12.5 | -1.0375 | 0.01476 | -0.1428 | -70.2913
-12 | -0.9825 | 0.01358 | -0.1391 | -72.349
-11.5 | -0.9272 | 0.01255 | -0.1352 | -73.8805
-11 | -0.8706 | 0.01168 | -0.1312 | -74.5377
-10.5 | -0.8127 | 0.01101 | -0.1273 | -73.8147
-10 | -0.7549 | 0.01039 | -0.1233 | -72.6564
-9.5 | -0.6942 | 0.00997 | -0.1196 | -69.6289
-9 | -0.637 | 0.00953 | -0.1156 | -66.8416
-8.5 | -0.5772 | 0.00918 | -0.1119 | -62.8758
-8 | -0.5239 | 0.00889 | -0.1072 | -58.9314
-7.5 | -0.4761 | 0.00871 | -0.1014 | -54.6613
-7 | -0.4243 | 0.00854 | -0.0965 | -49.6838
-6.5 | -0.3664 | 0.00843 | -0.0928 | -43.4638
-6 | -0.3077 | 0.00826 | -0.0894 | -37.2518
-5.5 | -0.2502 | 0.00818 | -0.0859 | -30.5868
-5 | -0.1943 | 0.00807 | -0.0822 | -24.0768
-4.5 | -0.139 | 0.00798 | -0.0784 | -17.4185
-4 | -0.0829 | 0.00789 | -0.0749 | -10.507
-3.5 | -0.0295 | 0.00788 | -0.071 | -3.7437
-3 | 0.0128 | 0.00774 | -0.0648 | 1.6537
-2.5 | 0.0621 | 0.00768 | -0.0602 | 8.0859
-2 | 0.1193 | 0.00767 | -0.0572 | 15.5541
-1.5 | 0.1794 | 0.00763 | -0.0549 | 23.5125
-1 | 0.2391 | 0.00768 | -0.0525 | 31.1328
-0.5 | 0.2982 | 0.00776 | -0.0502 | 38.4278
0 | 0.3619 | 0.00783 | -0.0487 | 46.2197
0.5 | 0.4241 | 0.00791 | -0.047 | 53.6157
1 | 0.4844 | 0.00804 | -0.045 | 60.2488
1.5 | 0.5458 | 0.00822 | -0.0433 | 66.399
2 | 0.6099 | 0.00832 | -0.042 | 73.3053
2.5 | 0.6747 | 0.00846 | -0.0408 | 79.7518
3 | 0.7362 | 0.00861 | -0.0391 | 85.5052
4 | 0.8522 | 0.00913 | -0.0346 | 93.3406
4.5 | 0.9093 | 0.00957 | -0.0323 | 95.0157
5 | 0.9705 | 0.01001 | -0.0305 | 96.953
5.5 | 1.0325 | 0.01041 | -0.0289 | 99.1835
6 | 1.0835 | 0.01119 | -0.0257 | 96.8275
6.5 | 1.1417 | 0.01188 | -0.0235 | 96.1027
7.5 | 1.2475 | 0.01377 | -0.018 | 90.5955
8 | 1.2953 | 0.01502 | -0.0147 | 86.2383
8.5 | 1.3393 | 0.01648 | -0.0112 | 81.2682
9 | 1.3834 | 0.01803 | -0.0078 | 76.7277
9.5 | 1.4242 | 0.01985 | -0.0042 | 71.7481
10 | 1.4711 | 0.02138 | -0.0013 | 68.8073
10.5 | 1.5351 | 0.02448 | -0.0043 | 62.7083
11 | 1.5742 | 0.02733 | -0.002 | 57.5997
11.5 | 1.6087 | 0.03051 | 0.0002 | 52.727
12 | 1.6224 | 0.03425 | 0.0046 | 47.3693
12.5 | 1.6301 | 0.03853 | 0.0087 | 42.3073
13 | 1.6266 | 0.04368 | 0.0126 | 37.239
13.5 | 1.6315 | 0.04851 | 0.0157 | 33.6322
14 | 1.6085 | 0.05526 | 0.0189 | 29.1079
14.5 | 1.588 | 0.06211 | 0.0213 | 25.5675
15 | 1.5675 | 0.06919 | 0.0231 | 22.655
15.5 | 1.5342 | 0.07744 | 0.0242 | 19.8115
16 | 1.5162 | 0.08478 | 0.0247 | 17.8839
16.5 | 1.48 | 0.09376 | 0.0244 | 15.785
17 | 1.4519 | 0.1024 | 0.0235 | 14.1787
17.5 | 1.4385 | 0.11001 | 0.0225 | 13.0761
18 | 1.4261 | 0.11765 | 0.021 | 12.1215
18.5 | 1.413 | 0.1256 | 0.019 | 11.25

## 121. Re 14M Mach 0.00 (1)
BIGFOIL.COM POLAR EXPORT
NACA4324
NACA4324 |  |  |  | Cl Max: | 2.453 | at alpha= | 20 | deg
JavaFoil+Calcfoil stall+Eppler ext transition |  |  |  | L/D Max: | 88.461 | at alpha= | 9 | deg
Re: | 14000000 |  |  | Cd Min: | 0.01044 | at alpha= | -0.5 | deg
Mach: | 0 |  |  | Cl=0 at alpha= | -4.1515 | deg
|  |  |  | @ Cl=0.1, Cd= | 0.010853
|  |  |  | @ Cl=0.4, Cd= | 0.010502
|  |  |  | @ Cl=0.6, Cd= | 0.013144
alpha (deg) | Cl | Cd | Cm | Cl/Cd
-20 | -1.563 | 0.05225 | -0.049 | -29.909
-19.5 | -1.543 | 0.0475 | -0.05 | -32.471
-19 | -1.521 | 0.04287 | -0.051 | -35.475
-18.5 | -1.497 | 0.03871 | -0.052 | -38.678
-18 | -1.472 | 0.03481 | -0.053 | -42.285
-17.5 | -1.444 | 0.03146 | -0.054 | -45.893
-17 | -1.413 | 0.0286 | -0.056 | -49.414
-16.5 | -1.381 | 0.02602 | -0.057 | -53.055
-16 | -1.346 | 0.02381 | -0.058 | -56.514
-15.5 | -1.308 | 0.02191 | -0.059 | -59.711
-15 | -1.268 | 0.02036 | -0.06 | -62.27
-14.5 | -1.225 | 0.01907 | -0.061 | -64.228
-14 | -1.179 | 0.01801 | -0.062 | -65.477
-13.5 | -1.208 | 0.01712 | -0.063 | -70.553
-13 | -1.148 | 0.01632 | -0.064 | -70.319
-12.5 | -1.086 | 0.01569 | -0.065 | -69.249
-12 | -1.024 | 0.01525 | -0.066 | -67.167
-11.5 | -0.961 | 0.01477 | -0.067 | -65.095
-11 | -0.898 | 0.0143 | -0.068 | -62.778
-10.5 | -0.834 | 0.01386 | -0.068 | -60.142
-10 | -0.769 | 0.01363 | -0.069 | -56.462
-9.5 | -0.705 | 0.0133 | -0.07 | -52.991
-9 | -0.64 | 0.01304 | -0.071 | -49.05
-8.5 | -0.574 | 0.01221 | -0.072 | -47.043
-8 | -0.509 | 0.01238 | -0.072 | -41.084
-7.5 | -0.443 | 0.01234 | -0.073 | -35.907
-7 | -0.377 | 0.01211 | -0.074 | -31.147
-6.5 | -0.311 | 0.01222 | -0.075 | -25.48
-6 | -0.245 | 0.01138 | -0.076 | -21.564
-5.5 | -0.179 | 0.01135 | -0.076 | -15.784
-5 | -0.113 | 0.0112 | -0.077 | -10.065
-4.5 | -0.046 | 0.0109 | -0.078 | -4.26
-4 | 0.02 | 0.0108 | -0.079 | 1.841
-3.5 | 0.086 | 0.01087 | -0.079 | 7.93
-3 | 0.153 | 0.01079 | -0.08 | 14.142
-2.5 | 0.219 | 0.01065 | -0.081 | 20.546
-2 | 0.285 | 0.0106 | -0.081 | 26.89
-1.5 | 0.351 | 0.01056 | -0.082 | 33.281
-1 | 0.418 | 0.01048 | -0.083 | 39.869
-0.5 | 0.484 | 0.01044 | -0.083 | 46.334
0 | 0.55 | 0.01044 | -0.084 | 52.676
0.5 | 0.572 | 0.01325 | -0.085 | 43.161
1 | 0.633 | 0.01302 | -0.085 | 48.616
1.5 | 0.694 | 0.01257 | -0.086 | 55.198
2 | 0.755 | 0.01274 | -0.087 | 59.244
2.5 | 0.815 | 0.01249 | -0.087 | 65.299
3 | 0.876 | 0.01227 | -0.088 | 71.405
3.5 | 0.936 | 0.01333 | -0.088 | 70.235
4 | 0.997 | 0.01367 | -0.089 | 72.934
4.5 | 1.057 | 0.01396 | -0.09 | 75.701
5 | 1.117 | 0.01428 | -0.09 | 78.214
5.5 | 1.177 | 0.01462 | -0.091 | 80.458
6 | 1.236 | 0.015 | -0.091 | 82.398
6.5 | 1.295 | 0.01534 | -0.092 | 84.447
7 | 1.354 | 0.01578 | -0.092 | 85.835
7.5 | 1.413 | 0.01631 | -0.093 | 86.657
8 | 1.471 | 0.01681 | -0.093 | 87.543
8.5 | 1.53 | 0.01734 | -0.094 | 88.189
9 | 1.587 | 0.01794 | -0.094 | 88.461
9.5 | 1.644 | 0.01859 | -0.094 | 88.452
10 | 1.701 | 0.01927 | -0.095 | 88.264
10.5 | 1.758 | 0.02004 | -0.095 | 87.698
11 | 1.813 | 0.02086 | -0.096 | 86.947
11.5 | 1.869 | 0.0217 | -0.096 | 86.103
12 | 1.924 | 0.02263 | -0.096 | 84.994
12.5 | 1.978 | 0.02366 | -0.096 | 83.596
13 | 2.032 | 0.02475 | -0.097 | 82.077
13.5 | 2.085 | 0.02589 | -0.097 | 80.528
14 | 2.138 | 0.02721 | -0.097 | 78.562
14.5 | 2.183 | 0.02858 | -0.097 | 76.385
15 | 2.219 | 0.03008 | -0.097 | 73.782
15.5 | 2.253 | 0.0317 | -0.097 | 71.09
16 | 2.285 | 0.03343 | -0.097 | 68.35
16.5 | 2.315 | 0.03534 | -0.097 | 65.492
17 | 2.342 | 0.03733 | -0.097 | 62.725
17.5 | 2.366 | 0.03955 | -0.097 | 59.833
18 | 2.388 | 0.04188 | -0.097 | 57.028
18.5 | 2.409 | 0.04437 | -0.097 | 54.29
19 | 2.426 | 0.04703 | -0.097 | 51.585
19.5 | 2.441 | 0.04991 | -0.097 | 48.902
20 | 2.453 | 0.05295 | -0.097 | 46.323

## 122. Re 14M Mach 0.00 (2)
BIGFOIL.COM POLAR EXPORT
NACA4324
NACA4324 |  |  |  | Cl Max: | 1.8043 | at alpha= | 18 | deg
XFOIL ncrit=9 |  |  |  | L/D Max: | 133.545 | at alpha= | 7.5 | deg
Re: | 14000000 |  |  | Cd Min: | 0.0596 | at alpha= | 20 | deg
Mach: | 0 |  |  | Cl=0 at alpha= | -3.5639 | deg
|  |  |  | @ Cl=0.1, Cd= | 0.0068587
|  |  |  | @ Cl=0.4, Cd= | 0.006799
|  |  |  | @ Cl=0.6, Cd= | 0.0067698
alpha (deg) | Cl | Cd | Cm | Cl/Cd
-20 | -1.56 | 0.02048 | -0.0945 | -76.1719
-19.5 | -1.5322 | 0.01871 | -0.0934 | -81.892
-19 | -1.5005 | 0.01726 | -0.0923 | -86.9351
-18.5 | -1.4635 | 0.01615 | -0.0914 | -90.6192
-18 | -1.4246 | 0.01521 | -0.0904 | -93.6621
-17.5 | -1.3857 | 0.01431 | -0.0892 | -96.8344
-17 | -1.3482 | 0.01341 | -0.0876 | -100.5369
-16.5 | -1.3083 | 0.01264 | -0.0861 | -103.5047
-16 | -1.2648 | 0.01208 | -0.0849 | -104.702
-15.5 | -1.2203 | 0.01155 | -0.0837 | -105.6537
-15 | -1.1768 | 0.01102 | -0.0823 | -106.7877
-14.5 | -1.1323 | 0.01055 | -0.0808 | -107.327
-14 | -1.0851 | 0.01021 | -0.0797 | -106.2782
-13.5 | -1.0394 | 0.0098 | -0.0782 | -106.0612
-13 | -0.9926 | 0.00948 | -0.0768 | -104.7046
-12.5 | -0.9441 | 0.00919 | -0.0756 | -102.7312
-12 | -0.9036 | 0.00897 | -0.0727 | -100.7358
-11.5 | -0.8528 | 0.00876 | -0.0719 | -97.3516
-11 | -0.7995 | 0.00855 | -0.0714 | -93.5088
-10.5 | -0.7479 | 0.00835 | -0.0706 | -89.5689
-10 | -0.6953 | 0.00817 | -0.07 | -85.104
-9.5 | -0.6413 | 0.00801 | -0.0696 | -80.0624
-9 | -0.5896 | 0.00784 | -0.0688 | -75.2041
-8.5 | -0.5363 | 0.00763 | -0.0683 | -70.2883
-8 | -0.4818 | 0.00756 | -0.0679 | -63.7302
-7.5 | -0.4279 | 0.00744 | -0.0675 | -57.5134
-7 | -0.3722 | 0.00732 | -0.0673 | -50.847
-6.5 | -0.3185 | 0.00725 | -0.0668 | -43.931
-6 | -0.2644 | 0.00719 | -0.0663 | -36.7733
-5.5 | -0.2097 | 0.00707 | -0.066 | -29.6605
-5 | -0.1557 | 0.00706 | -0.0655 | -22.0538
-4.5 | -0.1019 | 0.00702 | -0.0649 | -14.5157
-4 | -0.0471 | 0.00694 | -0.0646 | -6.7867
-3.5 | 0.0069 | 0.0069 | -0.064 | 1
-3 | 0.0618 | 0.00688 | -0.0637 | 8.9826
-2.5 | 0.1157 | 0.00685 | -0.0632 | 16.8905
-2 | 0.1702 | 0.00686 | -0.0627 | 24.8105
-1 | 0.2788 | 0.00677 | -0.0618 | 41.1817
-0.5 | 0.3325 | 0.00681 | -0.0612 | 48.8253
0 | 0.3851 | 0.00681 | -0.0605 | 56.5492
0.5 | 0.4392 | 0.00677 | -0.06 | 64.8744
1 | 0.4912 | 0.00677 | -0.059 | 72.5554
1.5 | 0.5348 | 0.00673 | -0.0564 | 79.4651
2 | 0.5824 | 0.00678 | -0.0546 | 85.8997
2.5 | 0.6341 | 0.00675 | -0.0537 | 93.9407
3 | 0.687 | 0.0067 | -0.0531 | 102.5373
3.5 | 0.7387 | 0.00672 | -0.0523 | 109.9256
4 | 0.7881 | 0.00691 | -0.0511 | 114.0521
4.5 | 0.8387 | 0.00707 | -0.0502 | 118.628
5 | 0.8892 | 0.00725 | -0.0493 | 122.6483
5.5 | 0.9421 | 0.00734 | -0.0489 | 128.3515
6 | 0.9888 | 0.0076 | -0.0474 | 130.1053
6.5 | 1.0364 | 0.00792 | -0.0461 | 130.8586
7 | 1.0839 | 0.0082 | -0.0448 | 132.1829
7.5 | 1.1338 | 0.00849 | -0.0441 | 133.5453
8 | 1.1782 | 0.0089 | -0.0424 | 132.382
8.5 | 1.2213 | 0.00936 | -0.0406 | 130.4808
9 | 1.2663 | 0.00979 | -0.0392 | 129.3463
9.5 | 1.3076 | 0.01034 | -0.0373 | 126.4603
10 | 1.3448 | 0.01103 | -0.0348 | 121.922
10.5 | 1.3819 | 0.01166 | -0.0324 | 118.5163
11 | 1.4307 | 0.01216 | -0.0322 | 117.6562
12 | 1.5312 | 0.0143 | -0.0341 | 107.0769
12.5 | 1.5811 | 0.01546 | -0.0351 | 102.2704
13 | 1.6138 | 0.01674 | -0.033 | 96.4038
14 | 1.6596 | 0.02019 | -0.0264 | 82.1991
14.5 | 1.6873 | 0.02179 | -0.024 | 77.4346
15 | 1.7098 | 0.02379 | -0.0214 | 71.8705
15.5 | 1.7368 | 0.02559 | -0.0194 | 67.8703
16 | 1.7532 | 0.02814 | -0.0167 | 62.3028
16.5 | 1.7676 | 0.03095 | -0.0142 | 57.1115
17 | 1.7853 | 0.03365 | -0.0123 | 53.055
17.5 | 1.7948 | 0.037 | -0.01 | 48.5081
18 | 1.8043 | 0.04047 | -0.008 | 44.5836
18.5 | 1.8032 | 0.04485 | -0.0056 | 40.2051
19 | 1.7957 | 0.04873 | -0.0016 | 36.85
19.5 | 1.786 | 0.0543 | 0 | 32.8913
20 | 1.7811 | 0.0596 | 0.0011 | 29.8842

## 123. Re 14M Mach 0.10 (1)
BIGFOIL.COM POLAR EXPORT
NACA4324
NACA4324 |  |  |  | Cl Max: | 2.441 | at alpha= | 20 | deg
JavaFoil+Calcfoil stall+Eppler ext transition |  |  |  | L/D Max: | 87.816 | at alpha= | 9 | deg
Re: | 14000000 |  |  | Cd Min: | 0.01046 | at alpha= | -0.5 | deg
Mach: | 0.1 |  |  | Cl=0 at alpha= | -4.1493 | deg
|  |  |  | @ Cl=0.1, Cd= | 0.010847
|  |  |  | @ Cl=0.4, Cd= | 0.010514
|  |  |  | @ Cl=0.6, Cd= | 0.012975
alpha (deg) | Cl | Cd | Cm | Cl/Cd
-20 | -1.549 | 0.05507 | -0.049 | -28.133
-19.5 | -1.531 | 0.04988 | -0.05 | -30.695
-19 | -1.511 | 0.0451 | -0.051 | -33.498
-18.5 | -1.488 | 0.04067 | -0.052 | -36.598
-18 | -1.464 | 0.0365 | -0.053 | -40.123
-17.5 | -1.438 | 0.03289 | -0.054 | -43.716
-17 | -1.409 | 0.02981 | -0.056 | -47.257
-16.5 | -1.377 | 0.02705 | -0.057 | -50.918
-16 | -1.344 | 0.02463 | -0.058 | -54.539
-15.5 | -1.307 | 0.02256 | -0.059 | -57.929
-15 | -1.268 | 0.02085 | -0.06 | -60.803
-14.5 | -1.225 | 0.01949 | -0.061 | -62.878
-14 | -1.181 | 0.01835 | -0.062 | -64.359
-13.5 | -1.212 | 0.01738 | -0.063 | -69.744
-13 | -1.152 | 0.01652 | -0.064 | -69.754
-12.5 | -1.091 | 0.01587 | -0.065 | -68.752
-12 | -1.028 | 0.0154 | -0.066 | -66.806
-11.5 | -0.966 | 0.01489 | -0.067 | -64.841
-11 | -0.902 | 0.01434 | -0.068 | -62.905
-10.5 | -0.838 | 0.01396 | -0.069 | -60.026
-10 | -0.773 | 0.01371 | -0.07 | -56.4
-9.5 | -0.708 | 0.01337 | -0.07 | -52.965
-9 | -0.643 | 0.01309 | -0.071 | -49.081
-8.5 | -0.577 | 0.01226 | -0.072 | -47.063
-8 | -0.511 | 0.01208 | -0.073 | -42.328
-7.5 | -0.445 | 0.01204 | -0.074 | -36.969
-7 | -0.379 | 0.01215 | -0.074 | -31.207
-6.5 | -0.313 | 0.01225 | -0.075 | -25.533
-6 | -0.247 | 0.01141 | -0.076 | -21.623
-5.5 | -0.18 | 0.01137 | -0.077 | -15.829
-5 | -0.113 | 0.01123 | -0.077 | -10.096
-4.5 | -0.047 | 0.01092 | -0.078 | -4.275
-4 | 0.02 | 0.01082 | -0.079 | 1.847
-3.5 | 0.087 | 0.01089 | -0.08 | 7.958
-3 | 0.153 | 0.01067 | -0.08 | 14.369
-2.5 | 0.22 | 0.01067 | -0.081 | 20.623
-2 | 0.287 | 0.01081 | -0.082 | 26.516
-1.5 | 0.353 | 0.01057 | -0.083 | 33.403
-1 | 0.42 | 0.01049 | -0.083 | 40.016
-0.5 | 0.486 | 0.01046 | -0.084 | 46.505
0 | 0.553 | 0.01046 | -0.085 | 52.869
0.5 | 0.573 | 0.0129 | -0.085 | 44.429
1 | 0.634 | 0.01307 | -0.086 | 48.534
1.5 | 0.695 | 0.0126 | -0.086 | 55.182
2 | 0.756 | 0.01239 | -0.087 | 61.061
2.5 | 0.817 | 0.01253 | -0.088 | 65.212
3 | 0.878 | 0.01231 | -0.088 | 71.333
3.5 | 0.939 | 0.01338 | -0.089 | 70.128
4 | 0.999 | 0.01372 | -0.089 | 72.802
4.5 | 1.059 | 0.01402 | -0.09 | 75.538
5 | 1.119 | 0.01435 | -0.091 | 78.001
5.5 | 1.179 | 0.0147 | -0.091 | 80.205
6 | 1.239 | 0.01509 | -0.092 | 82.105
6.5 | 1.298 | 0.01544 | -0.092 | 84.1
7 | 1.357 | 0.01589 | -0.093 | 85.446
7.5 | 1.416 | 0.01643 | -0.093 | 86.208
8 | 1.475 | 0.01695 | -0.094 | 87.022
8.5 | 1.533 | 0.01749 | -0.094 | 87.638
9 | 1.59 | 0.01811 | -0.094 | 87.816
9.5 | 1.648 | 0.01877 | -0.095 | 87.767
10 | 1.705 | 0.01949 | -0.095 | 87.482
10.5 | 1.761 | 0.02028 | -0.096 | 86.841
11 | 1.817 | 0.02112 | -0.096 | 86.023
11.5 | 1.872 | 0.022 | -0.096 | 85.121
12 | 1.927 | 0.02297 | -0.096 | 83.911
12.5 | 1.981 | 0.02403 | -0.097 | 82.443
13 | 2.035 | 0.02518 | -0.097 | 80.835
13.5 | 2.089 | 0.02635 | -0.097 | 79.266
14 | 2.141 | 0.02771 | -0.097 | 77.276
14.5 | 2.186 | 0.02916 | -0.097 | 74.977
15 | 2.222 | 0.03074 | -0.098 | 72.283
15.5 | 2.255 | 0.03242 | -0.098 | 69.555
16 | 2.285 | 0.03426 | -0.098 | 66.711
16.5 | 2.314 | 0.03625 | -0.098 | 63.839
17 | 2.34 | 0.03833 | -0.098 | 61.042
17.5 | 2.363 | 0.0407 | -0.098 | 58.058
18 | 2.384 | 0.04312 | -0.098 | 55.279
18.5 | 2.402 | 0.04572 | -0.098 | 52.545
19 | 2.418 | 0.04857 | -0.098 | 49.78
19.5 | 2.43 | 0.05161 | -0.098 | 47.093
20 | 2.441 | 0.05477 | -0.098 | 44.566

## 124. Re 14M Mach 0.10 (2)
BIGFOIL.COM POLAR EXPORT
NACA4324
NACA4324 |  |  |  | Cl Max: | 1.797 | at alpha= | 18 | deg
XFOIL ncrit=9 |  |  |  | L/D Max: | 132.503 | at alpha= | 7.5 | deg
Re: | 14000000 |  |  | Cd Min: | 0.06218 | at alpha= | 20 | deg
Mach: | 0.1 |  |  | Cl=0 at alpha= | -3.5614 | deg
|  |  |  | @ Cl=0.1, Cd= | 0.0068816
|  |  |  | @ Cl=0.4, Cd= | 0.0068169
|  |  |  | @ Cl=0.6, Cd= | 0.0068036
alpha (deg) | Cl | Cd | Cm | Cl/Cd
-20 | -1.5605 | 0.02171 | -0.0977 | -71.8793
-19.5 | -1.5341 | 0.0197 | -0.0967 | -77.8731
-19 | -1.5039 | 0.01806 | -0.0955 | -83.2724
-18.5 | -1.468 | 0.01679 | -0.0945 | -87.433
-18 | -1.4297 | 0.01572 | -0.0934 | -90.9478
-17.5 | -1.3901 | 0.01479 | -0.0922 | -93.9892
-17 | -1.3527 | 0.01381 | -0.0906 | -97.9508
-16.5 | -1.3137 | 0.01296 | -0.0889 | -101.3657
-16 | -1.2705 | 0.01233 | -0.0876 | -103.0414
-15.5 | -1.2256 | 0.01178 | -0.0863 | -104.0407
-15 | -1.1811 | 0.01125 | -0.0849 | -104.9867
-14.5 | -1.1369 | 0.01073 | -0.0833 | -105.9553
-14 | -1.0902 | 0.01034 | -0.0819 | -105.4352
-13.5 | -1.043 | 0.00995 | -0.0805 | -104.8241
-13 | -0.9967 | 0.00959 | -0.0789 | -103.9312
-12.5 | -0.9475 | 0.00929 | -0.0777 | -101.9914
-12 | -0.9042 | 0.00903 | -0.0752 | -100.1329
-11.5 | -0.8571 | 0.00882 | -0.0734 | -97.1769
-11 | -0.8036 | 0.0086 | -0.0729 | -93.4419
-10.5 | -0.7516 | 0.00842 | -0.072 | -89.2637
-10 | -0.699 | 0.00822 | -0.0713 | -85.0365
-9.5 | -0.6447 | 0.00806 | -0.0708 | -79.9876
-9 | -0.5929 | 0.00788 | -0.0699 | -75.2411
-8.5 | -0.5392 | 0.00767 | -0.0693 | -70.2999
-8 | -0.4846 | 0.00759 | -0.0688 | -63.8472
-7.5 | -0.4302 | 0.00748 | -0.0683 | -57.5134
-7 | -0.3744 | 0.00734 | -0.0681 | -51.0082
-6.5 | -0.3202 | 0.00728 | -0.0675 | -43.9835
-6 | -0.266 | 0.00722 | -0.067 | -36.8421
-5.5 | -0.2112 | 0.00709 | -0.0665 | -29.7884
-5 | -0.1568 | 0.00709 | -0.066 | -22.1157
-4.5 | -0.1028 | 0.00704 | -0.0654 | -14.6023
-4 | -0.0479 | 0.00697 | -0.0649 | -6.8723
-3.5 | 0.0067 | 0.00693 | -0.0644 | 0.96681
-3 | 0.0613 | 0.00691 | -0.0639 | 8.8712
-2.5 | 0.1158 | 0.00687 | -0.0634 | 16.8559
-2 | 0.1704 | 0.00688 | -0.0629 | 24.7674
-1.5 | 0.2242 | 0.00685 | -0.0622 | 32.7299
-1 | 0.2793 | 0.00678 | -0.0619 | 41.1947
-0.5 | 0.3331 | 0.00683 | -0.0612 | 48.7701
0 | 0.3858 | 0.00683 | -0.0604 | 56.4861
0.5 | 0.4398 | 0.00678 | -0.0598 | 64.8673
1 | 0.4885 | 0.00678 | -0.058 | 72.0501
1.5 | 0.534 | 0.00675 | -0.0557 | 79.1111
2 | 0.5829 | 0.00681 | -0.0541 | 85.5947
2.5 | 0.6361 | 0.00679 | -0.0534 | 93.6819
3 | 0.6891 | 0.00673 | -0.0527 | 102.3923
3.5 | 0.741 | 0.00677 | -0.0519 | 109.4535
4 | 0.7907 | 0.00695 | -0.0507 | 113.7698
4.5 | 0.8418 | 0.00712 | -0.0498 | 118.2303
5 | 0.8923 | 0.00731 | -0.0488 | 122.0657
5.5 | 0.9457 | 0.0074 | -0.0483 | 127.7973
6 | 0.9929 | 0.00766 | -0.0468 | 129.6214
6.5 | 1.0402 | 0.008 | -0.0454 | 130.025
7.5 | 1.1382 | 0.00859 | -0.0433 | 132.5029
8 | 1.1824 | 0.00903 | -0.0415 | 130.9413
8.5 | 1.2262 | 0.00949 | -0.0397 | 129.2097
9 | 1.2714 | 0.00994 | -0.0383 | 127.9074
9.5 | 1.3127 | 0.01051 | -0.0363 | 124.9001
10 | 1.3497 | 0.01124 | -0.0337 | 120.0801
10.5 | 1.3863 | 0.01192 | -0.0311 | 116.3003
11 | 1.4387 | 0.01242 | -0.0316 | 115.8374
12 | 1.5363 | 0.01474 | -0.0328 | 104.2266
12.5 | 1.5869 | 0.01591 | -0.0339 | 99.7423
13 | 1.6193 | 0.01718 | -0.0315 | 94.2549
13.5 | 1.6431 | 0.01886 | -0.0281 | 87.1209
14 | 1.6645 | 0.02079 | -0.0248 | 80.0625
14.5 | 1.6903 | 0.02258 | -0.0222 | 74.8583
15 | 1.7124 | 0.02469 | -0.0196 | 69.356
15.5 | 1.735 | 0.02688 | -0.0173 | 64.5461
16 | 1.7506 | 0.02958 | -0.0146 | 59.1819
16.5 | 1.7635 | 0.03262 | -0.0121 | 54.0619
17 | 1.7808 | 0.03546 | -0.0102 | 50.22
17.5 | 1.7894 | 0.03898 | -0.0079 | 45.9056
18 | 1.797 | 0.04272 | -0.0059 | 42.0646
18.5 | 1.7941 | 0.04737 | -0.0037 | 37.8742
19 | 1.7922 | 0.05193 | -0.0017 | 34.5118
19.5 | 1.776 | 0.05703 | 0.0018 | 31.1415
20 | 1.7729 | 0.06218 | 0.0027 | 28.5124

## 125. Re 14M Mach 0.25 (1)
BIGFOIL.COM POLAR EXPORT
NACA4324
NACA4324 |  |  |  | Cl Max: | 2.343 | at alpha= | 19 | deg
JavaFoil+Calcfoil stall+Eppler ext transition |  |  |  | L/D Max: | 84.061 | at alpha= | 8 | deg
Re: | 14000000 |  |  | Cd Min: | 0.01064 | at alpha= | -1 | deg
Mach: | 0.25 |  |  | Cl=0 at alpha= | -4.1522 | deg
|  |  |  | @ Cl=0.1, Cd= | 0.010831
|  |  |  | @ Cl=0.4, Cd= | 0.010645
|  |  |  | @ Cl=0.6, Cd= | 0.012635
alpha (deg) | Cl | Cd | Cm | Cl/Cd
-20 | -1.444 | 0.07434 | -0.048 | -19.431
-19.5 | -1.439 | 0.06735 | -0.049 | -21.367
-19 | -1.431 | 0.06068 | -0.05 | -23.578
-18.5 | -1.42 | 0.05427 | -0.052 | -26.166
-18 | -1.406 | 0.04842 | -0.053 | -29.043
-17.5 | -1.39 | 0.04292 | -0.054 | -32.383
-17 | -1.37 | 0.03834 | -0.056 | -35.72
-16.5 | -1.347 | 0.03413 | -0.057 | -39.455
-16 | -1.32 | 0.03056 | -0.058 | -43.204
-15.5 | -1.291 | 0.02738 | -0.06 | -47.145
-15 | -1.258 | 0.02462 | -0.061 | -51.105
-14.5 | -1.222 | 0.02245 | -0.062 | -54.416
-14 | -1.182 | 0.02065 | -0.063 | -57.246
-13.5 | -1.236 | 0.01921 | -0.064 | -64.343
-13 | -1.176 | 0.01801 | -0.065 | -65.308
-12.5 | -1.115 | 0.01704 | -0.067 | -65.427
-12 | -1.052 | 0.01622 | -0.068 | -64.853
-11.5 | -0.988 | 0.01555 | -0.069 | -63.569
-11 | -0.924 | 0.01507 | -0.069 | -61.3
-10.5 | -0.859 | 0.01461 | -0.07 | -58.77
-10 | -0.793 | 0.01407 | -0.071 | -56.348
-9.5 | -0.726 | 0.01368 | -0.072 | -53.077
-9 | -0.659 | 0.01346 | -0.073 | -48.994
-8.5 | -0.592 | 0.01317 | -0.074 | -44.958
-8 | -0.525 | 0.013 | -0.075 | -40.383
-7.5 | -0.457 | 0.01209 | -0.076 | -37.818
-7 | -0.389 | 0.01204 | -0.076 | -32.335
-6.5 | -0.321 | 0.01215 | -0.077 | -26.444
-6 | -0.253 | 0.01225 | -0.078 | -20.658
-5.5 | -0.185 | 0.01235 | -0.079 | -14.966
-5 | -0.116 | 0.01135 | -0.08 | -10.263
-4.5 | -0.048 | 0.0112 | -0.08 | -4.282
-4 | 0.021 | 0.01093 | -0.081 | 1.879
-3.5 | 0.089 | 0.01082 | -0.082 | 8.23
-3 | 0.158 | 0.01089 | -0.083 | 14.461
-2.5 | 0.226 | 0.01069 | -0.083 | 21.143
-2 | 0.294 | 0.0107 | -0.084 | 27.533
-1.5 | 0.363 | 0.01065 | -0.085 | 34.067
-1 | 0.431 | 0.01064 | -0.086 | 40.555
-0.5 | 0.5 | 0.01308 | -0.086 | 38.209
0 | 0.567 | 0.01283 | -0.087 | 44.191
0.5 | 0.579 | 0.01257 | -0.087 | 46.012
1 | 0.64 | 0.01276 | -0.088 | 50.196
1.5 | 0.702 | 0.01259 | -0.089 | 55.743
2 | 0.763 | 0.0126 | -0.089 | 60.61
2.5 | 0.825 | 0.01344 | -0.09 | 61.358
3 | 0.886 | 0.01367 | -0.091 | 64.824
3.5 | 0.947 | 0.01369 | -0.091 | 69.187
4 | 1.008 | 0.01406 | -0.092 | 71.723
4.5 | 1.069 | 0.0144 | -0.092 | 74.237
5 | 1.129 | 0.01476 | -0.093 | 76.503
5.5 | 1.19 | 0.01516 | -0.094 | 78.477
6 | 1.25 | 0.0156 | -0.094 | 80.115
6.5 | 1.31 | 0.01606 | -0.095 | 81.551
7 | 1.369 | 0.01657 | -0.095 | 82.663
7.5 | 1.428 | 0.01712 | -0.096 | 83.417
8 | 1.487 | 0.01769 | -0.096 | 84.061
8.5 | 1.546 | 0.01839 | -0.096 | 84.033
9 | 1.604 | 0.0191 | -0.097 | 83.956
9.5 | 1.661 | 0.0199 | -0.097 | 83.494
10 | 1.718 | 0.02076 | -0.098 | 82.768
10.5 | 1.775 | 0.02168 | -0.098 | 81.851
11 | 1.831 | 0.02266 | -0.098 | 80.801
11.5 | 1.886 | 0.02384 | -0.098 | 79.116
12 | 1.941 | 0.02503 | -0.099 | 77.531
12.5 | 1.995 | 0.02634 | -0.099 | 75.738
13 | 2.048 | 0.0278 | -0.099 | 73.676
13.5 | 2.101 | 0.02932 | -0.099 | 71.675
14 | 2.154 | 0.03105 | -0.099 | 69.357
14.5 | 2.196 | 0.03289 | -0.099 | 66.772
15 | 2.226 | 0.03497 | -0.099 | 63.655
15.5 | 2.253 | 0.03716 | -0.099 | 60.617
16 | 2.276 | 0.03962 | -0.099 | 57.436
16.5 | 2.296 | 0.04221 | -0.099 | 54.399
17 | 2.313 | 0.04503 | -0.099 | 51.361
17.5 | 2.325 | 0.0481 | -0.099 | 48.341
18 | 2.335 | 0.05136 | -0.099 | 45.462
18.5 | 2.341 | 0.05491 | -0.099 | 42.633
19 | 2.343 | 0.05873 | -0.099 | 39.899
19.5 | 2.341 | 0.06269 | -0.099 | 37.341
20 | 2.335 | 0.06699 | -0.099 | 34.854

## 126. Re 14M Mach 0.25 (2)
BIGFOIL.COM POLAR EXPORT
NACA4324
NACA4324 |  |  |  | Cl Max: | 1.7562 | at alpha= | 18 | deg
XFOIL ncrit=9 |  |  |  | L/D Max: | 126.124 | at alpha= | 7.5 | deg
Re: | 14000000 |  |  | Cd Min: | 0.08198 | at alpha= | 20 | deg
Mach: | 0.25 |  |  | Cl=0 at alpha= | -3.5353 | deg
|  |  |  | @ Cl=0.1, Cd= | 0.0069936
|  |  |  | @ Cl=0.4, Cd= | 0.0068705
|  |  |  | @ Cl=0.6, Cd= | 0.0069954
alpha (deg) | Cl | Cd | Cm | Cl/Cd
-20 | -1.56 | 0.02958 | -0.1132 | -52.7383
-19.5 | -1.5365 | 0.02659 | -0.1127 | -57.7849
-19 | -1.5083 | 0.02405 | -0.1121 | -62.7152
-18.5 | -1.4822 | 0.02154 | -0.1109 | -68.8115
-18 | -1.4526 | 0.0194 | -0.1096 | -74.8763
-17.5 | -1.4164 | 0.01779 | -0.1081 | -79.6178
-17 | -1.3753 | 0.01652 | -0.1067 | -83.2506
-16.5 | -1.3347 | 0.01533 | -0.1049 | -87.0646
-16 | -1.2947 | 0.01421 | -0.1029 | -91.1119
-15.5 | -1.2527 | 0.01325 | -0.1008 | -94.5434
-15 | -1.2069 | 0.01252 | -0.099 | -96.3978
-14.5 | -1.1591 | 0.01191 | -0.0972 | -97.3216
-14 | -1.1134 | 0.0113 | -0.0951 | -98.531
-13.5 | -1.0665 | 0.01073 | -0.0929 | -99.3942
-13 | -1.0168 | 0.01034 | -0.0911 | -98.3366
-12.5 | -0.9689 | 0.00985 | -0.0889 | -98.3655
-12 | -0.9176 | 0.00954 | -0.0872 | -96.1845
-11.5 | -0.8675 | 0.00917 | -0.0852 | -94.602
-11 | -0.8197 | 0.00888 | -0.0827 | -92.3086
-10.5 | -0.7712 | 0.00874 | -0.0802 | -88.238
-10 | -0.7173 | 0.00851 | -0.0788 | -84.2891
-9.5 | -0.6635 | 0.0083 | -0.0775 | -79.9398
-9 | -0.6097 | 0.00812 | -0.0761 | -75.0862
-8.5 | -0.5536 | 0.00792 | -0.0752 | -69.899
-8 | -0.4995 | 0.00776 | -0.0739 | -64.3686
-7.5 | -0.4428 | 0.00768 | -0.0732 | -57.6562
-7 | -0.3864 | 0.0075 | -0.0724 | -51.52
-6.5 | -0.3301 | 0.00745 | -0.0715 | -44.3087
-6 | -0.2747 | 0.00735 | -0.0706 | -37.3741
-5.5 | -0.2191 | 0.00727 | -0.0697 | -30.1376
-5 | -0.1637 | 0.00723 | -0.0687 | -22.6418
-4.5 | -0.108 | 0.00715 | -0.0678 | -15.1049
-4 | -0.0526 | 0.00714 | -0.0669 | -7.3669
-3.5 | 0.004 | 0.00706 | -0.0663 | 0.56657
-3 | 0.0584 | 0.00703 | -0.0652 | 8.3073
-2.5 | 0.1156 | 0.00698 | -0.0647 | 16.5616
-2 | 0.17 | 0.00699 | -0.0636 | 24.3205
-1.5 | 0.2252 | 0.00694 | -0.0627 | 32.4496
-1 | 0.2807 | 0.00688 | -0.0618 | 40.7994
-0.5 | 0.3341 | 0.00693 | -0.0606 | 48.2107
0 | 0.3807 | 0.00689 | -0.0579 | 55.254
0.5 | 0.4303 | 0.00684 | -0.0558 | 62.9094
1 | 0.4822 | 0.00688 | -0.0543 | 70.0872
1.5 | 0.5355 | 0.00693 | -0.0531 | 77.2727
2 | 0.5899 | 0.007 | -0.0521 | 84.2714
3 | 0.7002 | 0.00695 | -0.0507 | 100.7482
3.5 | 0.7526 | 0.00704 | -0.0494 | 106.9034
4 | 0.8054 | 0.00721 | -0.0483 | 111.706
4.5 | 0.857 | 0.00741 | -0.047 | 115.6545
5 | 0.91 | 0.00763 | -0.0459 | 119.2661
5.5 | 0.9648 | 0.00776 | -0.0452 | 124.3299
6 | 1.0132 | 0.00808 | -0.0435 | 125.396
6.5 | 1.063 | 0.00844 | -0.042 | 125.9479
7 | 1.111 | 0.00884 | -0.0402 | 125.6787
7.5 | 1.1616 | 0.00921 | -0.0389 | 126.1238
8 | 1.2077 | 0.00973 | -0.037 | 124.1213
8.5 | 1.2501 | 0.01037 | -0.0345 | 120.5497
9 | 1.2958 | 0.01092 | -0.0327 | 118.663
9.5 | 1.3399 | 0.0116 | -0.0307 | 115.5086
10 | 1.3788 | 0.01242 | -0.028 | 111.0145
10.5 | 1.4149 | 0.0133 | -0.025 | 106.3835
11 | 1.4793 | 0.01422 | -0.0277 | 104.0295
11.5 | 1.5195 | 0.01565 | -0.0261 | 97.0927
12 | 1.5671 | 0.01728 | -0.0265 | 90.6887
12.5 | 1.6075 | 0.01885 | -0.0253 | 85.2785
13 | 1.6408 | 0.02034 | -0.0227 | 80.6686
13.5 | 1.6644 | 0.02242 | -0.0193 | 74.2373
14 | 1.6849 | 0.02481 | -0.016 | 67.9121
14.5 | 1.7045 | 0.02741 | -0.013 | 62.1853
15 | 1.7188 | 0.03045 | -0.0099 | 56.4466
15.5 | 1.7274 | 0.03407 | -0.0069 | 50.7015
16 | 1.7392 | 0.03758 | -0.0044 | 46.2799
16.5 | 1.7439 | 0.04173 | -0.0019 | 41.7901
17 | 1.7551 | 0.04555 | 0 | 38.5313
17.5 | 1.7527 | 0.05049 | 0.0021 | 34.7138
18 | 1.7562 | 0.05512 | 0.0036 | 31.8614
18.5 | 1.7471 | 0.06089 | 0.0051 | 28.6927
19 | 1.7355 | 0.06702 | 0.0063 | 25.8953
19.5 | 1.7043 | 0.07522 | 0.0071 | 22.6575
20 | 1.6887 | 0.08198 | 0.0075 | 20.5989

## 127. Re 14M Mach 0.50 (1)
BIGFOIL.COM POLAR EXPORT
NACA4324
NACA4324 |  |  |  | Cl Max: | 1.492 | at alpha= | 20 | deg
JavaFoil+Calcfoil stall+Eppler ext transition |  |  |  | L/D Max: | 40.408 | at alpha= | 6 | deg
Re: | 14000000 |  |  | Cd Min: | 0.01162 | at alpha= | -5 | deg
Mach: | 0.5 |  |  | Cl=0 at alpha= | -4.1486 | deg
|  |  |  | @ Cl=0.1, Cd= | 0.013718
|  |  |  | @ Cl=0.4, Cd= | 0.014035
|  |  |  | @ Cl=0.6, Cd= | 0.015773
alpha (deg) | Cl | Cd | Cm | Cl/Cd
-18 | -0.851 | 0.16581 | -0.043 | -5.132
-17.5 | -0.818 | 0.17049 | -0.042 | -4.798
-17 | -0.791 | 0.14402 | -0.044 | -5.493
-16.5 | -0.759 | 0.14336 | -0.043 | -5.291
-16 | -0.729 | 0.13038 | -0.044 | -5.592
-15.5 | -0.705 | 0.11273 | -0.048 | -6.255
-15 | -0.688 | 0.08914 | -0.053 | -7.714
-14.5 | -0.663 | 0.07853 | -0.055 | -8.442
-14 | -0.632 | 0.07509 | -0.056 | -8.422
-13.5 | -0.597 | 0.07691 | -0.056 | -7.766
-13 | -1.195 | 0.05111 | -0.063 | -23.378
-12.5 | -1.157 | 0.03842 | -0.067 | -30.122
-12 | -0.548 | 0.03088 | -0.07 | -17.752
-11.5 | -0.522 | 0.02538 | -0.073 | -20.578
-11 | -0.493 | 0.02195 | -0.075 | -22.471
-10.5 | -0.462 | 0.01956 | -0.076 | -23.64
-10 | -0.43 | 0.01784 | -0.078 | -24.093
-9.5 | -0.395 | 0.01676 | -0.079 | -23.594
-9 | -0.36 | 0.01587 | -0.081 | -22.708
-8.5 | -0.324 | 0.01506 | -0.082 | -21.542
-8 | -0.288 | 0.0145 | -0.083 | -19.864
-7.5 | -0.251 | 0.0141 | -0.084 | -17.82
-7 | -0.214 | 0.01366 | -0.085 | -15.677
-6.5 | -0.177 | 0.01332 | -0.086 | -13.281
-6 | -0.139 | 0.01298 | -0.087 | -10.738
-5.5 | -0.102 | 0.01252 | -0.088 | -8.138
-5 | -0.064 | 0.01162 | -0.089 | -5.521
-4.5 | -0.026 | 0.01172 | -0.09 | -2.257
-4 | 0.011 | 0.01405 | -0.09 | 0.807
-3.5 | 0.049 | 0.01396 | -0.091 | 3.522
-3 | 0.087 | 0.01419 | -0.092 | 6.134
-2.5 | 0.125 | 0.01281 | -0.093 | 9.758
-2 | 0.163 | 0.01265 | -0.094 | 12.877
-1.5 | 0.201 | 0.01269 | -0.094 | 15.816
-1 | 0.239 | 0.01226 | -0.095 | 19.456
-0.5 | 0.276 | 0.01339 | -0.096 | 20.641
0 | 0.313 | 0.01356 | -0.097 | 23.054
0.5 | 0.35 | 0.01374 | -0.097 | 25.483
1 | 0.387 | 0.01395 | -0.098 | 27.768
1.5 | 0.425 | 0.0142 | -0.099 | 29.9
2 | 0.462 | 0.01465 | -0.1 | 31.516
2.5 | 0.499 | 0.01497 | -0.1 | 33.311
3 | 0.535 | 0.01532 | -0.101 | 34.94
3.5 | 0.572 | 0.01554 | -0.102 | 36.794
4 | 0.608 | 0.01584 | -0.102 | 38.413
4.5 | 0.644 | 0.01641 | -0.103 | 39.266
5 | 0.68 | 0.01705 | -0.103 | 39.899
5.5 | 0.716 | 0.01775 | -0.104 | 40.34
6 | 0.751 | 0.01859 | -0.104 | 40.408
6.5 | 0.786 | 0.0195 | -0.105 | 40.3
7 | 0.82 | 0.02052 | -0.105 | 39.984
7.5 | 0.854 | 0.02165 | -0.105 | 39.451
8 | 0.888 | 0.02293 | -0.106 | 38.704
8.5 | 0.92 | 0.02441 | -0.106 | 37.693
9 | 0.952 | 0.02616 | -0.106 | 36.389
9.5 | 0.983 | 0.02821 | -0.106 | 34.852
10 | 1.014 | 0.03055 | -0.106 | 33.18
10.5 | 1.043 | 0.03324 | -0.106 | 31.373
11 | 1.071 | 0.03644 | -0.106 | 29.404
11.5 | 1.099 | 0.04025 | -0.106 | 27.301
12 | 1.125 | 0.04474 | -0.105 | 25.153
12.5 | 1.151 | 0.05006 | -0.105 | 22.988
13 | 1.175 | 0.05665 | -0.104 | 20.735
13.5 | 1.197 | 0.06538 | -0.103 | 18.302
14 | 1.214 | 0.07882 | -0.101 | 15.402
14.5 | 1.238 | 0.08648 | -0.101 | 14.315
15 | 1.243 | 0.11169 | -0.097 | 11.131
15.5 | 1.252 | 0.1401 | -0.093 | 8.933
16 | 1.261 | 0.17283 | -0.089 | 7.298
16.5 | 1.286 | 0.19201 | -0.088 | 6.699
17 | 1.314 | 0.20503 | -0.088 | 6.408
17.5 | 1.34 | 0.22606 | -0.087 | 5.928
18 | 1.369 | 0.2394 | -0.087 | 5.717
18.5 | 1.402 | 0.24949 | -0.089 | 5.618
19 | 1.431 | 0.25987 | -0.089 | 5.506
19.5 | 1.46 | 0.27685 | -0.089 | 5.273
20 | 1.492 | 0.28293 | -0.09 | 5.272

## 128. Re 14M Mach 0.50 (2)
BIGFOIL.COM POLAR EXPORT
NACA4324
NACA4324 |  |  |  | Cl Max: | 1.6503 | at alpha= | 13 | deg
XFOIL ncrit=9 |  |  |  | L/D Max: | 101.614 | at alpha= | 5.5 | deg
Re: | 14000000 |  |  | Cd Min: | 0.11673 | at alpha= | 18 | deg
Mach: | 0.5 |  |  | Cl=0 at alpha= | -3.1914 | deg
|  |  |  | @ Cl=0.1, Cd= | 0.0074883
|  |  |  | @ Cl=0.4, Cd= | 0.0076954
|  |  |  | @ Cl=0.6, Cd= | 0.0080513
alpha (deg) | Cl | Cd | Cm | Cl/Cd
-19 | -0.9729 | 0.09682 | -0.1299 | -10.0485
-18.5 | -1.0671 | 0.08246 | -0.1399 | -12.9408
-18 | -1.1474 | 0.06983 | -0.1479 | -16.4313
-17.5 | -1.2082 | 0.05908 | -0.1537 | -20.4502
-17 | -1.2512 | 0.04996 | -0.1575 | -25.044
-16.5 | -1.283 | 0.04191 | -0.1597 | -30.6132
-16 | -1.3007 | 0.03498 | -0.1606 | -37.1841
-15.5 | -1.2994 | 0.02948 | -0.1597 | -44.0773
-15 | -1.2809 | 0.0252 | -0.1579 | -50.8294
-14.5 | -1.2486 | 0.02186 | -0.1554 | -57.118
-14 | -1.2065 | 0.01931 | -0.1524 | -62.4806
-13.5 | -1.158 | 0.01727 | -0.1492 | -67.0527
-13 | -1.104 | 0.01569 | -0.1457 | -70.3633
-12.5 | -1.0519 | 0.01425 | -0.1419 | -73.8175
-12 | -0.9964 | 0.01312 | -0.138 | -75.9451
-11.5 | -0.938 | 0.01218 | -0.1342 | -77.0115
-11 | -0.8823 | 0.01136 | -0.13 | -77.6673
-10.5 | -0.8225 | 0.01072 | -0.1262 | -76.7257
-10 | -0.7652 | 0.01011 | -0.122 | -75.6874
-9.5 | -0.7041 | 0.00971 | -0.1184 | -72.5129
-9 | -0.6441 | 0.0093 | -0.1146 | -69.2581
-8.5 | -0.5868 | 0.00899 | -0.1105 | -65.2725
-8 | -0.5302 | 0.00873 | -0.1062 | -60.7331
-7.5 | -0.4871 | 0.00858 | -0.0996 | -56.7716
-7 | -0.4308 | 0.00838 | -0.0955 | -51.4081
-6.5 | -0.3695 | 0.00824 | -0.0923 | -44.8422
-6 | -0.3128 | 0.00812 | -0.0886 | -38.5222
-5.5 | -0.254 | 0.00806 | -0.0852 | -31.5136
-5 | -0.1956 | 0.00791 | -0.082 | -24.7282
-4.5 | -0.1399 | 0.0078 | -0.0783 | -17.9359
-4 | -0.0842 | 0.00778 | -0.0747 | -10.8226
-3.5 | -0.0266 | 0.00768 | -0.0716 | -3.4635
-3 | 0.0165 | 0.00761 | -0.0656 | 2.1682
-2.5 | 0.0667 | 0.00754 | -0.0611 | 8.8462
-2 | 0.1247 | 0.00745 | -0.0582 | 16.7383
-1.5 | 0.1833 | 0.00745 | -0.0556 | 24.604
-1 | 0.2418 | 0.00755 | -0.053 | 32.0265
0 | 0.367 | 0.00762 | -0.0496 | 48.1627
0.5 | 0.4283 | 0.00776 | -0.0477 | 55.1933
1 | 0.4896 | 0.00789 | -0.0459 | 62.0532
1.5 | 0.5535 | 0.00798 | -0.0446 | 69.3609
2 | 0.6187 | 0.00808 | -0.0435 | 76.5718
2.5 | 0.6824 | 0.00821 | -0.0421 | 83.1181
3 | 0.7406 | 0.00852 | -0.0398 | 86.9249
3.5 | 0.8 | 0.00865 | -0.0378 | 92.4855
4 | 0.8573 | 0.00896 | -0.0354 | 95.6808
4.5 | 0.9169 | 0.00937 | -0.0334 | 97.8549
5 | 0.981 | 0.00969 | -0.032 | 101.2384
5.5 | 1.0385 | 0.01022 | -0.0297 | 101.6145
6 | 1.0936 | 0.01088 | -0.027 | 100.5147
6.5 | 1.1456 | 0.0117 | -0.024 | 97.9145
7 | 1.2034 | 0.01247 | -0.0218 | 96.5036
7.5 | 1.2517 | 0.01359 | -0.0184 | 92.1045
8 | 1.3064 | 0.01459 | -0.0159 | 89.5408
8.5 | 1.348 | 0.01613 | -0.012 | 83.571
9 | 1.3903 | 0.01774 | -0.0084 | 78.3709
9.5 | 1.4421 | 0.01909 | -0.0058 | 75.5422
10 | 1.4751 | 0.02132 | -0.0017 | 69.1886
10.5 | 1.5037 | 0.02377 | 0.0026 | 63.2604
11 | 1.5724 | 0.0259 | 0.0009 | 60.7104
11.5 | 1.6134 | 0.02988 | 0.0006 | 53.996
12 | 1.6294 | 0.03394 | 0.004 | 48.0082
12.5 | 1.645 | 0.03779 | 0.0078 | 43.53
13 | 1.6503 | 0.04237 | 0.0115 | 38.9497
14 | 1.6322 | 0.05384 | 0.0182 | 30.3158
14.5 | 1.6082 | 0.06095 | 0.0207 | 26.3856
15 | 1.5898 | 0.0678 | 0.0226 | 23.4484
15.5 | 1.5632 | 0.07553 | 0.0238 | 20.6964
16 | 1.5284 | 0.08407 | 0.0244 | 18.1801
16.5 | 1.5025 | 0.09222 | 0.0243 | 16.2926
17 | 1.4738 | 0.10082 | 0.0236 | 14.6181
17.5 | 1.4623 | 0.10824 | 0.0226 | 13.5098
18 | 1.4399 | 0.11673 | 0.0209 | 12.3353

## 129. Re 16M Mach 0.00 (1)
BIGFOIL.COM POLAR EXPORT
NACA4324
NACA4324 |  |  |  | Cl Max: | 2.456 | at alpha= | 20 | deg
JavaFoil+Calcfoil stall+Eppler ext transition |  |  |  | L/D Max: | 88.874 | at alpha= | 9.5 | deg
Re: | 16000000 |  |  | Cd Min: | 0.0104 | at alpha= | -0.5 | deg
Mach: | 0 |  |  | Cl=0 at alpha= | -4.1515 | deg
|  |  |  | @ Cl=0.1, Cd= | 0.010783
|  |  |  | @ Cl=0.4, Cd= | 0.010444
|  |  |  | @ Cl=0.6, Cd= | 0.01307
alpha (deg) | Cl | Cd | Cm | Cl/Cd
-20 | -1.565 | 0.051 | -0.049 | -30.691
-19.5 | -1.546 | 0.04618 | -0.05 | -33.47
-19 | -1.524 | 0.04178 | -0.051 | -36.462
-18.5 | -1.499 | 0.03781 | -0.052 | -39.652
-18 | -1.474 | 0.03409 | -0.053 | -43.228
-17.5 | -1.446 | 0.03072 | -0.055 | -47.077
-17 | -1.416 | 0.02785 | -0.056 | -50.844
-16.5 | -1.383 | 0.02536 | -0.057 | -54.531
-16 | -1.348 | 0.02333 | -0.058 | -57.755
-15.5 | -1.31 | 0.02149 | -0.059 | -60.961
-15 | -1.269 | 0.01996 | -0.06 | -63.592
-14.5 | -1.226 | 0.01873 | -0.061 | -65.481
-14 | -1.181 | 0.01772 | -0.062 | -66.651
-13.5 | -1.209 | 0.01689 | -0.063 | -71.566
-13 | -1.149 | 0.01612 | -0.064 | -71.263
-12.5 | -1.087 | 0.01548 | -0.065 | -70.228
-12 | -1.025 | 0.01507 | -0.066 | -68.013
-11.5 | -0.962 | 0.01461 | -0.067 | -65.813
-11 | -0.898 | 0.01416 | -0.068 | -63.447
-10.5 | -0.834 | 0.01373 | -0.068 | -60.763
-10 | -0.77 | 0.01351 | -0.069 | -56.968
-9.5 | -0.705 | 0.01319 | -0.07 | -53.433
-9 | -0.64 | 0.01296 | -0.071 | -49.379
-8.5 | -0.574 | 0.01215 | -0.072 | -47.299
-8 | -0.509 | 0.01225 | -0.072 | -41.556
-7.5 | -0.443 | 0.0122 | -0.073 | -36.336
-7 | -0.377 | 0.01234 | -0.074 | -30.58
-6.5 | -0.311 | 0.01245 | -0.075 | -25.003
-6 | -0.245 | 0.01129 | -0.076 | -21.743
-5.5 | -0.179 | 0.01125 | -0.076 | -15.912
-5 | -0.113 | 0.01101 | -0.077 | -10.242
-4.5 | -0.046 | 0.01083 | -0.078 | -4.29
-4 | 0.02 | 0.01073 | -0.079 | 1.853
-3.5 | 0.086 | 0.0108 | -0.079 | 7.983
-3 | 0.153 | 0.01072 | -0.08 | 14.225
-2.5 | 0.219 | 0.01059 | -0.081 | 20.662
-2 | 0.285 | 0.01055 | -0.081 | 27.04
-1.5 | 0.351 | 0.01051 | -0.082 | 33.43
-1 | 0.418 | 0.01042 | -0.083 | 40.073
-0.5 | 0.484 | 0.0104 | -0.083 | 46.51
0 | 0.55 | 0.0104 | -0.084 | 52.907
0.5 | 0.572 | 0.01318 | -0.085 | 43.401
1 | 0.633 | 0.01294 | -0.085 | 48.914
1.5 | 0.694 | 0.01293 | -0.086 | 53.665
2 | 0.755 | 0.01267 | -0.087 | 59.584
2.5 | 0.815 | 0.01245 | -0.087 | 65.512
3 | 0.876 | 0.01263 | -0.088 | 69.376
3.5 | 0.937 | 0.01351 | -0.088 | 69.315
4 | 0.997 | 0.01362 | -0.089 | 73.185
4.5 | 1.057 | 0.01391 | -0.09 | 75.994
5 | 1.117 | 0.01424 | -0.09 | 78.438
5.5 | 1.177 | 0.01458 | -0.091 | 80.697
6 | 1.236 | 0.01495 | -0.091 | 82.701
6.5 | 1.296 | 0.01529 | -0.092 | 84.716
7 | 1.355 | 0.01573 | -0.092 | 86.102
7.5 | 1.413 | 0.01626 | -0.093 | 86.95
8 | 1.472 | 0.01675 | -0.093 | 87.883
8.5 | 1.53 | 0.0173 | -0.094 | 88.458
9 | 1.588 | 0.01789 | -0.094 | 88.765
9.5 | 1.645 | 0.01851 | -0.094 | 88.874
10 | 1.702 | 0.01918 | -0.095 | 88.744
10.5 | 1.758 | 0.01995 | -0.095 | 88.124
11 | 1.814 | 0.02074 | -0.096 | 87.474
11.5 | 1.87 | 0.02155 | -0.096 | 86.762
12 | 1.925 | 0.02247 | -0.096 | 85.663
12.5 | 1.979 | 0.02346 | -0.096 | 84.374
13 | 2.033 | 0.02452 | -0.097 | 82.926
13.5 | 2.086 | 0.02563 | -0.097 | 81.421
14 | 2.139 | 0.02688 | -0.097 | 79.583
14.5 | 2.185 | 0.02825 | -0.097 | 77.338
15 | 2.221 | 0.02968 | -0.097 | 74.851
15.5 | 2.255 | 0.03123 | -0.097 | 72.217
16 | 2.287 | 0.03294 | -0.097 | 69.448
16.5 | 2.317 | 0.03474 | -0.098 | 66.704
17 | 2.344 | 0.03676 | -0.098 | 63.78
17.5 | 2.369 | 0.03886 | -0.098 | 60.954
18 | 2.391 | 0.0411 | -0.098 | 58.185
18.5 | 2.411 | 0.04357 | -0.098 | 55.352
19 | 2.429 | 0.04619 | -0.098 | 52.587
19.5 | 2.444 | 0.04898 | -0.098 | 49.892
20 | 2.456 | 0.05187 | -0.097 | 47.348

## 130. Re 16M Mach 0.00 (2)
BIGFOIL.COM POLAR EXPORT
NACA4324
NACA4324 |  |  |  | Cl Max: | 1.8166 | at alpha= | 19.5 | deg
XFOIL ncrit=9 |  |  |  | L/D Max: | 135.186 | at alpha= | 7 | deg
Re: | 16000000 |  |  | Cd Min: | 0.05863 | at alpha= | 20 | deg
Mach: | 0 |  |  | Cl=0 at alpha= | -3.5669 | deg
|  |  |  | @ Cl=0.1, Cd= | 0.006776
|  |  |  | @ Cl=0.4, Cd= | 0.0066714
|  |  |  | @ Cl=0.6, Cd= | 0.00665
alpha (deg) | Cl | Cd | Cm | Cl/Cd
-20 | -1.5718 | 0.01979 | -0.0938 | -79.424
-19.5 | -1.5409 | 0.01823 | -0.0928 | -84.5255
-19 | -1.5086 | 0.01682 | -0.0916 | -89.6908
-18.5 | -1.474 | 0.01563 | -0.0904 | -94.3058
-18 | -1.4355 | 0.01471 | -0.0893 | -97.5867
-17.5 | -1.3948 | 0.01391 | -0.0882 | -100.2732
-17 | -1.3554 | 0.01312 | -0.0867 | -103.3079
-16.5 | -1.3157 | 0.01238 | -0.0852 | -106.2763
-16 | -1.2737 | 0.01175 | -0.0837 | -108.4
-15.5 | -1.2286 | 0.01127 | -0.0826 | -109.0151
-15 | -1.1829 | 0.01084 | -0.0814 | -109.1236
-14.5 | -1.1382 | 0.01039 | -0.0799 | -109.5476
-14 | -1.0922 | 0.00999 | -0.0786 | -109.3293
-13.5 | -1.0442 | 0.0097 | -0.0774 | -107.6495
-13 | -0.9985 | 0.00931 | -0.0758 | -107.2503
-12.5 | -0.9519 | 0.00906 | -0.0742 | -105.0662
-12 | -0.9083 | 0.00887 | -0.0719 | -102.4014
-11.5 | -0.8576 | 0.00858 | -0.071 | -99.9534
-11 | -0.8051 | 0.00842 | -0.0704 | -95.6176
-10.5 | -0.7518 | 0.00826 | -0.0699 | -91.0169
-10 | -0.6986 | 0.00802 | -0.0694 | -87.1072
-9.5 | -0.6457 | 0.00792 | -0.0688 | -81.5278
-9 | -0.5921 | 0.00774 | -0.0684 | -76.4987
-8.5 | -0.5392 | 0.00758 | -0.0677 | -71.1346
-8 | -0.4852 | 0.00744 | -0.0673 | -65.2151
-7.5 | -0.4295 | 0.00733 | -0.0672 | -58.5948
-7 | -0.3756 | 0.00723 | -0.0667 | -51.9502
-6.5 | -0.3203 | 0.00718 | -0.0665 | -44.61
-6 | -0.2656 | 0.00706 | -0.0661 | -37.6204
-5.5 | -0.2121 | 0.00701 | -0.0655 | -30.2568
-5 | -0.1578 | 0.007 | -0.0651 | -22.5429
-4.5 | -0.1023 | 0.0069 | -0.0649 | -14.8261
-4 | -0.0479 | 0.00689 | -0.0644 | -6.9521
-3.5 | 0.0074 | 0.00682 | -0.0642 | 1.085
-3 | 0.0609 | 0.00679 | -0.0635 | 8.9691
-2.5 | 0.1166 | 0.00677 | -0.0633 | 17.223
-2 | 0.1703 | 0.00677 | -0.0628 | 25.1551
-1.5 | 0.2259 | 0.0067 | -0.0626 | 33.7164
-1 | 0.2799 | 0.00667 | -0.0621 | 41.964
-0.5 | 0.3336 | 0.00672 | -0.0615 | 49.6429
0 | 0.3883 | 0.00668 | -0.0611 | 58.1287
0.5 | 0.4424 | 0.00664 | -0.0606 | 66.6265
1 | 0.4953 | 0.00669 | -0.0599 | 74.0359
1.5 | 0.5395 | 0.00668 | -0.0573 | 80.7635
2 | 0.5877 | 0.00665 | -0.0557 | 88.3759
2.5 | 0.6397 | 0.00665 | -0.0548 | 96.1955
3 | 0.692 | 0.00661 | -0.0541 | 104.6899
3.5 | 0.7403 | 0.00672 | -0.0526 | 110.1637
4 | 0.792 | 0.00683 | -0.0519 | 115.959
4.5 | 0.8408 | 0.007 | -0.0506 | 120.1143
5 | 0.8949 | 0.00712 | -0.0504 | 125.6882
5.5 | 0.9453 | 0.00724 | -0.0495 | 130.5663
6 | 0.9916 | 0.00756 | -0.0479 | 131.164
6.5 | 1.0385 | 0.00786 | -0.0464 | 132.1247
7 | 1.0896 | 0.00806 | -0.0458 | 135.1861
7.5 | 1.1342 | 0.00846 | -0.0441 | 134.0662
8 | 1.1805 | 0.00887 | -0.0428 | 133.0891
8.5 | 1.2254 | 0.00924 | -0.0413 | 132.619
9 | 1.2677 | 0.00978 | -0.0394 | 129.6217
9.5 | 1.312 | 0.01025 | -0.038 | 128
10 | 1.3471 | 0.01102 | -0.0352 | 122.2414
11.5 | 1.4809 | 0.01294 | -0.0328 | 114.4436
12 | 1.5244 | 0.01398 | -0.0322 | 109.0415
12.5 | 1.5713 | 0.01524 | -0.0328 | 103.1037
13 | 1.6148 | 0.01661 | -0.033 | 97.2185
13.5 | 1.6405 | 0.01823 | -0.03 | 89.989
14 | 1.6681 | 0.01977 | -0.0274 | 84.3753
14.5 | 1.6938 | 0.02146 | -0.0248 | 78.9282
15 | 1.7227 | 0.02308 | -0.0228 | 74.6404
15.5 | 1.7411 | 0.02542 | -0.02 | 68.4933
16 | 1.7593 | 0.02787 | -0.0175 | 63.1252
16.5 | 1.7794 | 0.0303 | -0.0154 | 58.7261
17 | 1.7937 | 0.03324 | -0.0132 | 53.9621
17.5 | 1.8067 | 0.03637 | -0.0112 | 49.6756
18 | 1.8095 | 0.04037 | -0.0088 | 44.8229
18.5 | 1.8162 | 0.04422 | -0.007 | 41.0719
19 | 1.8145 | 0.04882 | -0.0051 | 37.1671
19.5 | 1.8166 | 0.05323 | -0.0037 | 34.1274
20 | 1.808 | 0.05863 | -0.0021 | 30.8375

## 131. Re 16M Mach 0.10 (1)
BIGFOIL.COM POLAR EXPORT
NACA4324
NACA4324 |  |  |  | Cl Max: | 2.444 | at alpha= | 20 | deg
JavaFoil+Calcfoil stall+Eppler ext transition |  |  |  | L/D Max: | 88.146 | at alpha= | 9.5 | deg
Re: | 16000000 |  |  | Cd Min: | 0.01041 | at alpha= | 0 | deg
Mach: | 0.1 |  |  | Cl=0 at alpha= | -4.1493 | deg
|  |  |  | @ Cl=0.1, Cd= | 0.010779
|  |  |  | @ Cl=0.4, Cd= | 0.010467
|  |  |  | @ Cl=0.6, Cd= | 0.013114
alpha (deg) | Cl | Cd | Cm | Cl/Cd
-20 | -1.552 | 0.05362 | -0.049 | -28.949
-19.5 | -1.534 | 0.04869 | -0.05 | -31.497
-19 | -1.513 | 0.04399 | -0.051 | -34.405
-18.5 | -1.491 | 0.03976 | -0.052 | -37.495
-18 | -1.466 | 0.03577 | -0.053 | -41
-17.5 | -1.44 | 0.03203 | -0.055 | -44.976
-17 | -1.412 | 0.02895 | -0.056 | -48.756
-16.5 | -1.38 | 0.02636 | -0.057 | -52.348
-16 | -1.346 | 0.02408 | -0.058 | -55.879
-15.5 | -1.309 | 0.02212 | -0.059 | -59.156
-15 | -1.269 | 0.02047 | -0.06 | -62.019
-14.5 | -1.227 | 0.0191 | -0.061 | -64.252
-14 | -1.182 | 0.01804 | -0.062 | -65.545
-13.5 | -1.214 | 0.01713 | -0.063 | -70.838
-13 | -1.153 | 0.01631 | -0.064 | -70.701
-12.5 | -1.092 | 0.01565 | -0.065 | -69.761
-12 | -1.029 | 0.01521 | -0.066 | -67.655
-11.5 | -0.966 | 0.01473 | -0.067 | -65.582
-11 | -0.902 | 0.01418 | -0.068 | -63.629
-10.5 | -0.838 | 0.01382 | -0.069 | -60.666
-10 | -0.773 | 0.01359 | -0.07 | -56.913
-9.5 | -0.708 | 0.01326 | -0.07 | -53.409
-9 | -0.643 | 0.01302 | -0.071 | -49.386
-8.5 | -0.577 | 0.01218 | -0.072 | -47.378
-8 | -0.511 | 0.01228 | -0.073 | -41.633
-7.5 | -0.445 | 0.01228 | -0.074 | -36.272
-7 | -0.379 | 0.01203 | -0.074 | -31.513
-6.5 | -0.313 | 0.01249 | -0.075 | -25.043
-6 | -0.247 | 0.01131 | -0.076 | -21.807
-5.5 | -0.18 | 0.01128 | -0.077 | -15.958
-5 | -0.113 | 0.01103 | -0.077 | -10.275
-4.5 | -0.047 | 0.01084 | -0.078 | -4.305
-4 | 0.02 | 0.01075 | -0.079 | 1.859
-3.5 | 0.087 | 0.01082 | -0.08 | 8.012
-3 | 0.153 | 0.01061 | -0.08 | 14.451
-2.5 | 0.22 | 0.01061 | -0.081 | 20.739
-2 | 0.287 | 0.01075 | -0.082 | 26.665
-1.5 | 0.353 | 0.01053 | -0.083 | 33.552
-1 | 0.42 | 0.01044 | -0.083 | 40.221
-0.5 | 0.486 | 0.01042 | -0.084 | 46.685
0 | 0.553 | 0.01041 | -0.085 | 53.104
0.5 | 0.573 | 0.01322 | -0.085 | 43.364
1 | 0.634 | 0.01298 | -0.086 | 48.884
1.5 | 0.695 | 0.01255 | -0.086 | 55.396
2 | 0.756 | 0.01272 | -0.087 | 59.488
2.5 | 0.817 | 0.01249 | -0.088 | 65.418
3 | 0.878 | 0.01268 | -0.088 | 69.249
3.5 | 0.939 | 0.01357 | -0.089 | 69.164
4 | 0.999 | 0.01368 | -0.089 | 73.054
4.5 | 1.059 | 0.01397 | -0.09 | 75.832
5 | 1.12 | 0.01431 | -0.091 | 78.242
5.5 | 1.179 | 0.01466 | -0.091 | 80.434
6 | 1.239 | 0.01504 | -0.092 | 82.404
6.5 | 1.298 | 0.01539 | -0.092 | 84.365
7 | 1.358 | 0.01584 | -0.093 | 85.702
7.5 | 1.417 | 0.01638 | -0.093 | 86.502
8 | 1.475 | 0.01688 | -0.094 | 87.384
8.5 | 1.533 | 0.01744 | -0.094 | 87.93
9 | 1.591 | 0.01805 | -0.095 | 88.139
9.5 | 1.648 | 0.0187 | -0.095 | 88.146
10 | 1.705 | 0.01938 | -0.095 | 87.978
10.5 | 1.762 | 0.02018 | -0.096 | 87.297
11 | 1.818 | 0.021 | -0.096 | 86.567
11.5 | 1.873 | 0.02184 | -0.096 | 85.782
12 | 1.928 | 0.02279 | -0.097 | 84.598
12.5 | 1.983 | 0.02383 | -0.097 | 83.189
13 | 2.037 | 0.02492 | -0.097 | 81.722
13.5 | 2.09 | 0.0261 | -0.097 | 80.084
14 | 2.143 | 0.02736 | -0.097 | 78.321
14.5 | 2.188 | 0.0288 | -0.098 | 75.97
15 | 2.224 | 0.03031 | -0.098 | 73.371
15.5 | 2.257 | 0.03197 | -0.098 | 70.593
16 | 2.288 | 0.03373 | -0.098 | 67.827
16.5 | 2.317 | 0.03563 | -0.098 | 65.02
17 | 2.342 | 0.03774 | -0.098 | 62.062
17.5 | 2.366 | 0.03997 | -0.098 | 59.189
18 | 2.387 | 0.04232 | -0.098 | 56.394
18.5 | 2.405 | 0.0449 | -0.098 | 53.565
19 | 2.421 | 0.04767 | -0.098 | 50.787
19.5 | 2.433 | 0.05061 | -0.098 | 48.086
20 | 2.444 | 0.05366 | -0.098 | 45.543

## 132. Re 16M Mach 0.10 (2)
BIGFOIL.COM POLAR EXPORT
NACA4324
NACA4324 |  |  |  | Cl Max: | 1.8069 | at alpha= | 18.5 | deg
XFOIL ncrit=9 |  |  |  | L/D Max: | 134.398 | at alpha= | 7 | deg
Re: | 16000000 |  |  | Cd Min: | 0.06213 | at alpha= | 20 | deg
Mach: | 0.1 |  |  | Cl=0 at alpha= | -3.5615 | deg
|  |  |  | @ Cl=0.1, Cd= | 0.006793
|  |  |  | @ Cl=0.4, Cd= | 0.006692
|  |  |  | @ Cl=0.6, Cd= | 0.0066646
alpha (deg) | Cl | Cd | Cm | Cl/Cd
-20 | -1.5751 | 0.02081 | -0.0969 | -75.6896
-19.5 | -1.5426 | 0.01921 | -0.0961 | -80.3019
-19 | -1.5114 | 0.01764 | -0.0949 | -85.6803
-18.5 | -1.4789 | 0.01623 | -0.0935 | -91.1214
-18 | -1.4416 | 0.01517 | -0.0923 | -95.0297
-17.5 | -1.401 | 0.01431 | -0.0911 | -97.9036
-17 | -1.3603 | 0.01349 | -0.0897 | -100.8377
-16.5 | -1.3203 | 0.01271 | -0.0881 | -103.8788
-16 | -1.2788 | 0.01201 | -0.0865 | -106.4779
-15.5 | -1.2341 | 0.01148 | -0.0852 | -107.5
-15 | -1.1877 | 0.01104 | -0.0839 | -107.5815
-14.5 | -1.1424 | 0.01058 | -0.0824 | -107.9773
-14 | -1.0969 | 0.01013 | -0.0809 | -108.2823
-13.5 | -1.049 | 0.00982 | -0.0796 | -106.8228
-13 | -1.0022 | 0.00943 | -0.078 | -106.2778
-12.5 | -0.9545 | 0.00913 | -0.0765 | -104.5455
-12 | -0.9117 | 0.00895 | -0.0738 | -101.8659
-11.5 | -0.8619 | 0.00864 | -0.0726 | -99.7569
-11 | -0.8095 | 0.00847 | -0.0718 | -95.5726
-10.5 | -0.7558 | 0.00831 | -0.0713 | -90.9507
-10 | -0.7023 | 0.00808 | -0.0707 | -86.9183
-9.5 | -0.6493 | 0.00796 | -0.07 | -81.5704
-9 | -0.5952 | 0.00779 | -0.0694 | -76.4056
-8.5 | -0.5421 | 0.00763 | -0.0687 | -71.0485
-8 | -0.4882 | 0.00747 | -0.0682 | -65.3548
-7.5 | -0.4319 | 0.00736 | -0.068 | -58.6821
-7 | -0.3778 | 0.00726 | -0.0674 | -52.0386
-6.5 | -0.3223 | 0.00721 | -0.0671 | -44.7018
-6 | -0.2672 | 0.00708 | -0.0667 | -37.7401
-5.5 | -0.2133 | 0.00704 | -0.0661 | -30.2983
-5 | -0.159 | 0.00702 | -0.0656 | -22.6496
-4.5 | -0.1033 | 0.00692 | -0.0653 | -14.9277
-4 | -0.0485 | 0.00691 | -0.0648 | -7.0188
-3.5 | 0.0068 | 0.00684 | -0.0645 | 0.99415
-3 | 0.0607 | 0.0068 | -0.0638 | 8.9265
-2.5 | 0.1166 | 0.00679 | -0.0636 | 17.1723
-2 | 0.1705 | 0.00678 | -0.0629 | 25.1475
-1.5 | 0.2264 | 0.00672 | -0.0627 | 33.6905
-1 | 0.2805 | 0.00669 | -0.0621 | 41.9283
-0.5 | 0.3342 | 0.00674 | -0.0615 | 49.5846
0 | 0.3892 | 0.0067 | -0.0611 | 58.0896
0.5 | 0.4432 | 0.00666 | -0.0605 | 66.5465
1 | 0.4936 | 0.0067 | -0.0591 | 73.6716
1.5 | 0.5387 | 0.00669 | -0.0566 | 80.5232
2 | 0.5877 | 0.00666 | -0.055 | 88.2432
2.5 | 0.6415 | 0.00668 | -0.0545 | 96.0329
3 | 0.6944 | 0.00666 | -0.0538 | 104.2643
3.5 | 0.7427 | 0.00677 | -0.0522 | 109.7046
4 | 0.7946 | 0.00688 | -0.0514 | 115.4942
4.5 | 0.844 | 0.00705 | -0.0502 | 119.7163
5 | 0.8983 | 0.00717 | -0.0499 | 125.2859
5.5 | 0.9489 | 0.0073 | -0.0489 | 129.9863
6 | 0.9956 | 0.00762 | -0.0473 | 130.6562
6.5 | 1.0424 | 0.00793 | -0.0458 | 131.4502
7 | 1.094 | 0.00814 | -0.0452 | 134.398
7.5 | 1.1386 | 0.00856 | -0.0434 | 133.014
8 | 1.1844 | 0.009 | -0.0418 | 131.6
8.5 | 1.2305 | 0.00936 | -0.0405 | 131.4637
9 | 1.2729 | 0.00992 | -0.0385 | 128.3165
9.5 | 1.3174 | 0.0104 | -0.037 | 126.6731
10 | 1.3518 | 0.01123 | -0.034 | 120.374
10.5 | 1.3945 | 0.01176 | -0.0325 | 118.5799
11 | 1.4306 | 0.01246 | -0.0299 | 114.8154
11.5 | 1.488 | 0.01331 | -0.032 | 111.7956
12 | 1.5294 | 0.01438 | -0.0309 | 106.3561
12.5 | 1.5781 | 0.01565 | -0.0317 | 100.8371
13 | 1.622 | 0.01704 | -0.0318 | 95.1878
13.5 | 1.6459 | 0.01874 | -0.0285 | 87.8282
14 | 1.6723 | 0.02041 | -0.0258 | 81.9353
14.5 | 1.6955 | 0.02234 | -0.0229 | 75.8953
15 | 1.7225 | 0.02416 | -0.0208 | 71.2955
15.5 | 1.7404 | 0.02663 | -0.018 | 65.3549
16 | 1.7567 | 0.0293 | -0.0153 | 59.9556
16.5 | 1.778 | 0.03174 | -0.0134 | 56.0176
17 | 1.7909 | 0.03491 | -0.0112 | 51.3005
17.5 | 1.8052 | 0.03799 | -0.0092 | 47.5178
18 | 1.8028 | 0.04258 | -0.0068 | 42.3391
18.5 | 1.8069 | 0.04675 | -0.005 | 38.6503
19 | 1.8024 | 0.05173 | -0.0032 | 34.8425
19.5 | 1.8035 | 0.05637 | -0.0019 | 31.994
20 | 1.7925 | 0.06213 | -0.0005 | 28.8508

## 133. Re 16M Mach 0.25 (1)
BIGFOIL.COM POLAR EXPORT
NACA4324
NACA4324 |  |  |  | Cl Max: | 2.346 | at alpha= | 19 | deg
JavaFoil+Calcfoil stall+Eppler ext transition |  |  |  | L/D Max: | 84.396 | at alpha= | 8 | deg
Re: | 16000000 |  |  | Cd Min: | 0.01058 | at alpha= | -1 | deg
Mach: | 0.25 |  |  | Cl=0 at alpha= | -4.1522 | deg
|  |  |  | @ Cl=0.1, Cd= | 0.010763
|  |  |  | @ Cl=0.4, Cd= | 0.010594
|  |  |  | @ Cl=0.6, Cd= | 0.012824
alpha (deg) | Cl | Cd | Cm | Cl/Cd
-20 | -1.447 | 0.07251 | -0.048 | -19.958
-19.5 | -1.442 | 0.06584 | -0.049 | -21.894
-19 | -1.433 | 0.05926 | -0.051 | -24.186
-18.5 | -1.422 | 0.05311 | -0.052 | -26.775
-18 | -1.408 | 0.04749 | -0.053 | -29.648
-17.5 | -1.391 | 0.04219 | -0.054 | -32.985
-17 | -1.372 | 0.03728 | -0.056 | -36.807
-16.5 | -1.349 | 0.03318 | -0.057 | -40.672
-16 | -1.323 | 0.0298 | -0.058 | -44.393
-15.5 | -1.293 | 0.02677 | -0.06 | -48.287
-15 | -1.26 | 0.02414 | -0.061 | -52.191
-14.5 | -1.224 | 0.02195 | -0.062 | -55.752
-14 | -1.184 | 0.02025 | -0.063 | -58.45
-13.5 | -1.237 | 0.01887 | -0.064 | -65.579
-13 | -1.177 | 0.01773 | -0.066 | -66.382
-12.5 | -1.116 | 0.01679 | -0.067 | -66.471
-12 | -1.053 | 0.016 | -0.068 | -65.822
-11.5 | -0.989 | 0.01537 | -0.069 | -64.379
-11 | -0.925 | 0.01492 | -0.07 | -61.953
-10.5 | -0.859 | 0.01446 | -0.07 | -59.438
-10 | -0.793 | 0.01393 | -0.071 | -56.929
-9.5 | -0.727 | 0.01358 | -0.072 | -53.509
-9 | -0.66 | 0.01336 | -0.073 | -49.375
-8.5 | -0.592 | 0.01309 | -0.074 | -45.261
-8 | -0.525 | 0.01221 | -0.075 | -42.999
-7.5 | -0.457 | 0.01198 | -0.076 | -38.181
-7 | -0.389 | 0.01192 | -0.076 | -32.671
-6.5 | -0.321 | 0.01203 | -0.077 | -26.706
-6 | -0.253 | 0.01211 | -0.078 | -20.893
-5.5 | -0.185 | 0.01129 | -0.079 | -16.385
-5 | -0.116 | 0.01125 | -0.08 | -10.349
-4.5 | -0.048 | 0.01112 | -0.08 | -4.312
-4 | 0.021 | 0.01084 | -0.081 | 1.895
-3.5 | 0.089 | 0.01075 | -0.082 | 8.285
-3 | 0.158 | 0.01083 | -0.083 | 14.549
-2.5 | 0.226 | 0.01063 | -0.083 | 21.266
-2 | 0.294 | 0.01064 | -0.084 | 27.689
-1.5 | 0.363 | 0.01061 | -0.085 | 34.219
-1 | 0.431 | 0.01058 | -0.086 | 40.77
-0.5 | 0.5 | 0.01301 | -0.086 | 38.42
0 | 0.567 | 0.01275 | -0.087 | 44.489
0.5 | 0.579 | 0.0129 | -0.087 | 44.844
1 | 0.64 | 0.01268 | -0.088 | 50.516
1.5 | 0.702 | 0.01254 | -0.089 | 55.965
2 | 0.764 | 0.01253 | -0.089 | 60.951
2.5 | 0.825 | 0.0134 | -0.09 | 61.571
3 | 0.886 | 0.01362 | -0.091 | 65.053
3.5 | 0.947 | 0.01387 | -0.091 | 68.301
4 | 1.008 | 0.01401 | -0.092 | 71.955
4.5 | 1.069 | 0.01434 | -0.092 | 74.549
5 | 1.13 | 0.01472 | -0.093 | 76.752
5.5 | 1.19 | 0.01512 | -0.094 | 78.699
6 | 1.25 | 0.01555 | -0.094 | 80.426
6.5 | 1.31 | 0.01601 | -0.095 | 81.836
7 | 1.37 | 0.01652 | -0.095 | 82.887
7.5 | 1.429 | 0.01707 | -0.096 | 83.707
8 | 1.488 | 0.01763 | -0.096 | 84.396
8.5 | 1.546 | 0.01832 | -0.096 | 84.387
9 | 1.604 | 0.01904 | -0.097 | 84.25
9.5 | 1.662 | 0.01982 | -0.097 | 83.863
10 | 1.719 | 0.02064 | -0.098 | 83.271
10.5 | 1.775 | 0.02155 | -0.098 | 82.369
11 | 1.831 | 0.02252 | -0.098 | 81.314
11.5 | 1.887 | 0.02367 | -0.098 | 79.714
12 | 1.942 | 0.0248 | -0.099 | 78.291
12.5 | 1.996 | 0.0261 | -0.099 | 76.468
13 | 2.05 | 0.0275 | -0.099 | 74.557
13.5 | 2.103 | 0.02901 | -0.099 | 72.498
14 | 2.156 | 0.03064 | -0.099 | 70.356
14.5 | 2.198 | 0.03247 | -0.099 | 67.697
15 | 2.228 | 0.03444 | -0.099 | 64.707
15.5 | 2.255 | 0.03662 | -0.099 | 61.576
16 | 2.278 | 0.03896 | -0.099 | 58.483
16.5 | 2.299 | 0.0415 | -0.099 | 55.39
17 | 2.315 | 0.04428 | -0.099 | 52.29
17.5 | 2.328 | 0.04723 | -0.099 | 49.298
18 | 2.338 | 0.05039 | -0.099 | 46.393
18.5 | 2.344 | 0.05393 | -0.099 | 43.458
19 | 2.346 | 0.05761 | -0.099 | 40.724
19.5 | 2.344 | 0.06146 | -0.099 | 38.139
20 | 2.338 | 0.06581 | -0.099 | 35.523

## 134. Re 16M Mach 0.25 (2)
BIGFOIL.COM POLAR EXPORT
NACA4324
NACA4324 |  |  |  | Cl Max: | 1.7706 | at alpha= | 17.5 | deg
XFOIL ncrit=9 |  |  |  | L/D Max: | 128.629 | at alpha= | 7 | deg
Re: | 16000000 |  |  | Cd Min: | 0.08136 | at alpha= | 20 | deg
Mach: | 0.25 |  |  | Cl=0 at alpha= | -3.5271 | deg
|  |  |  | @ Cl=0.1, Cd= | 0.0069028
|  |  |  | @ Cl=0.4, Cd= | 0.0067751
|  |  |  | @ Cl=0.6, Cd= | 0.0068265
alpha (deg) | Cl | Cd | Cm | Cl/Cd
-20 | -1.5736 | 0.02866 | -0.1129 | -54.9058
-19.5 | -1.554 | 0.02541 | -0.1123 | -61.157
-19 | -1.5251 | 0.02301 | -0.1115 | -66.2799
-18.5 | -1.4919 | 0.02095 | -0.1106 | -71.2124
-18 | -1.4633 | 0.01883 | -0.1089 | -77.7111
-17.5 | -1.4283 | 0.01719 | -0.1073 | -83.089
-17 | -1.3887 | 0.01589 | -0.1056 | -87.3946
-16.5 | -1.3457 | 0.01486 | -0.104 | -90.5585
-16 | -1.3029 | 0.01387 | -0.1021 | -93.9366
-15.5 | -1.2606 | 0.01296 | -0.1 | -97.2685
-15 | -1.2158 | 0.0122 | -0.0979 | -99.6557
-14.5 | -1.1685 | 0.01162 | -0.096 | -100.5594
-14 | -1.1198 | 0.0111 | -0.0942 | -100.8829
-13.5 | -1.0735 | 0.01057 | -0.092 | -101.561
-13 | -1.024 | 0.01012 | -0.0901 | -101.1858
-12.5 | -0.9747 | 0.00973 | -0.088 | -100.1747
-12 | -0.9246 | 0.00934 | -0.0861 | -98.9936
-11 | -0.8298 | 0.00878 | -0.0808 | -94.5103
-10.5 | -0.7774 | 0.00858 | -0.0791 | -90.6061
-10 | -0.7214 | 0.00837 | -0.0781 | -86.1888
-9.5 | -0.668 | 0.0082 | -0.0767 | -81.4634
-9 | -0.6122 | 0.00801 | -0.0757 | -76.4295
-8.5 | -0.5584 | 0.00782 | -0.0744 | -71.4066
-8 | -0.5028 | 0.00768 | -0.0734 | -65.4688
-7.5 | -0.4454 | 0.00751 | -0.0727 | -59.3076
-7 | -0.3893 | 0.00744 | -0.0718 | -52.3253
-6.5 | -0.3334 | 0.00735 | -0.0709 | -45.3605
-6 | -0.2758 | 0.00724 | -0.0704 | -38.0939
-5.5 | -0.2203 | 0.00719 | -0.0694 | -30.6398
-5 | -0.1655 | 0.00712 | -0.0684 | -23.2444
-4.5 | -0.1092 | 0.00708 | -0.0676 | -15.4237
-4 | -0.0523 | 0.00702 | -0.067 | -7.4501
-3.5 | 0.003 | 0.00698 | -0.0661 | 0.4298
-3 | 0.0597 | 0.00691 | -0.0655 | 8.6397
-2.5 | 0.1158 | 0.0069 | -0.0647 | 16.7826
-2 | 0.1711 | 0.00687 | -0.0638 | 24.9054
-1.5 | 0.2282 | 0.00683 | -0.0633 | 33.4114
-1 | 0.2824 | 0.00682 | -0.0622 | 41.4076
-0.5 | 0.3363 | 0.00681 | -0.0611 | 49.3833
0 | 0.3884 | 0.00678 | -0.0595 | 57.2861
0.5 | 0.4358 | 0.00676 | -0.0569 | 64.4675
1 | 0.4848 | 0.00677 | -0.0548 | 71.61
1.5 | 0.539 | 0.00682 | -0.0538 | 79.0323
2 | 0.5947 | 0.00682 | -0.0531 | 87.1994
2.5 | 0.6518 | 0.00689 | -0.0527 | 94.6009
3 | 0.7058 | 0.00693 | -0.0517 | 101.847
3.5 | 0.7558 | 0.00702 | -0.05 | 107.6638
4 | 0.8093 | 0.00713 | -0.049 | 113.5063
4.5 | 0.8605 | 0.00734 | -0.0476 | 117.2343
5.5 | 0.9667 | 0.0077 | -0.0456 | 125.5455
6 | 1.0174 | 0.00799 | -0.0442 | 127.3342
6.5 | 1.0642 | 0.00838 | -0.0422 | 126.9928
7 | 1.1165 | 0.00868 | -0.0411 | 128.629
7.5 | 1.1632 | 0.00915 | -0.0392 | 127.1257
8 | 1.2079 | 0.00974 | -0.037 | 124.0144
9 | 1.2985 | 0.01086 | -0.0331 | 119.5672
9.5 | 1.3472 | 0.01136 | -0.0318 | 118.5915
10 | 1.3824 | 0.01235 | -0.0285 | 111.9352
10.5 | 1.4217 | 0.0132 | -0.026 | 107.7045
11 | 1.4557 | 0.01419 | -0.0228 | 102.5863
11.5 | 1.5113 | 0.01547 | -0.0243 | 97.6923
12 | 1.5583 | 0.01679 | -0.024 | 92.8112
12.5 | 1.6087 | 0.01842 | -0.0249 | 87.3344
13 | 1.6473 | 0.02003 | -0.0235 | 82.2416
13.5 | 1.6706 | 0.02212 | -0.0201 | 75.5244
14 | 1.6918 | 0.02447 | -0.0168 | 69.1377
14.5 | 1.7091 | 0.0272 | -0.0135 | 62.8346
15 | 1.7286 | 0.02991 | -0.0108 | 57.7934
15.5 | 1.7388 | 0.03339 | -0.0078 | 52.0755
16 | 1.7475 | 0.03714 | -0.0051 | 47.0517
16.5 | 1.7616 | 0.04061 | -0.0031 | 43.3785
17 | 1.7643 | 0.04507 | -0.0008 | 39.1458
17.5 | 1.7706 | 0.04935 | 0.0009 | 35.8784
18 | 1.7675 | 0.0545 | 0.0027 | 32.4312
18.5 | 1.7601 | 0.06017 | 0.0042 | 29.2521
19 | 1.7437 | 0.06672 | 0.0054 | 26.1346
19.5 | 1.7317 | 0.0731 | 0.0062 | 23.6895
20 | 1.7017 | 0.08136 | 0.0065 | 20.9157

## 135. Re 16M Mach 0.50 (1)
BIGFOIL.COM POLAR EXPORT
NACA4324
NACA4324 |  |  |  | Cl Max: | 1.492 | at alpha= | 20 | deg
JavaFoil+Calcfoil stall+Eppler ext transition |  |  |  | L/D Max: | 40.524 | at alpha= | 6 | deg
Re: | 16000000 |  |  | Cd Min: | 0.01151 | at alpha= | -5 | deg
Mach: | 0.5 |  |  | Cl=0 at alpha= | -4.1486 | deg
|  |  |  | @ Cl=0.1, Cd= | 0.013598
|  |  |  | @ Cl=0.4, Cd= | 0.013962
|  |  |  | @ Cl=0.6, Cd= | 0.015726
alpha (deg) | Cl | Cd | Cm | Cl/Cd
-18 | -0.851 | 0.17018 | -0.043 | -5
-17.5 | -0.818 | 0.17563 | -0.042 | -4.658
-17 | -0.791 | 0.14822 | -0.044 | -5.334
-16.5 | -0.758 | 0.15082 | -0.043 | -5.024
-16 | -0.727 | 0.13905 | -0.043 | -5.231
-15.5 | -0.702 | 0.12042 | -0.046 | -5.828
-15 | -0.678 | 0.10215 | -0.05 | -6.639
-14.5 | -0.665 | 0.0759 | -0.056 | -8.766
-14 | -0.635 | 0.07266 | -0.057 | -8.733
-13.5 | -0.599 | 0.07522 | -0.056 | -7.958
-13 | -1.198 | 0.04979 | -0.064 | -24.06
-12.5 | -1.16 | 0.03735 | -0.068 | -31.061
-12 | -0.549 | 0.03007 | -0.07 | -18.27
-11.5 | -0.523 | 0.02497 | -0.073 | -20.953
-11 | -0.494 | 0.02149 | -0.075 | -22.999
-10.5 | -0.463 | 0.01922 | -0.077 | -24.09
-10 | -0.43 | 0.01762 | -0.078 | -24.406
-9.5 | -0.396 | 0.01655 | -0.079 | -23.914
-9 | -0.361 | 0.01572 | -0.081 | -22.94
-8.5 | -0.325 | 0.01491 | -0.082 | -21.777
-8 | -0.288 | 0.01433 | -0.083 | -20.111
-7.5 | -0.251 | 0.01394 | -0.084 | -18.032
-7 | -0.214 | 0.01351 | -0.085 | -15.859
-6.5 | -0.177 | 0.01318 | -0.086 | -13.428
-6 | -0.139 | 0.01285 | -0.087 | -10.853
-5.5 | -0.102 | 0.01239 | -0.088 | -8.221
-5 | -0.064 | 0.01151 | -0.089 | -5.577
-4.5 | -0.026 | 0.01163 | -0.09 | -2.276
-4 | 0.011 | 0.01172 | -0.09 | 0.968
-3.5 | 0.049 | 0.01381 | -0.091 | 3.56
-3 | 0.087 | 0.01406 | -0.092 | 6.192
-2.5 | 0.125 | 0.01271 | -0.093 | 9.837
-2 | 0.163 | 0.01291 | -0.094 | 12.618
-1.5 | 0.201 | 0.0126 | -0.094 | 15.927
-1 | 0.239 | 0.01254 | -0.095 | 19.021
-0.5 | 0.276 | 0.01329 | -0.096 | 20.794
0 | 0.313 | 0.01347 | -0.097 | 23.216
0.5 | 0.35 | 0.01367 | -0.097 | 25.608
1 | 0.387 | 0.01387 | -0.098 | 27.938
1.5 | 0.425 | 0.01414 | -0.099 | 30.031
2 | 0.462 | 0.01458 | -0.1 | 31.68
2.5 | 0.499 | 0.0149 | -0.1 | 33.464
3 | 0.535 | 0.01527 | -0.101 | 35.056
3.5 | 0.572 | 0.0155 | -0.102 | 36.916
4 | 0.608 | 0.01579 | -0.102 | 38.538
4.5 | 0.645 | 0.01635 | -0.103 | 39.419
5 | 0.681 | 0.01696 | -0.103 | 40.119
5.5 | 0.716 | 0.0177 | -0.104 | 40.472
6 | 0.751 | 0.01854 | -0.104 | 40.524
6.5 | 0.786 | 0.01943 | -0.105 | 40.472
7 | 0.821 | 0.02042 | -0.105 | 40.199
7.5 | 0.855 | 0.02156 | -0.106 | 39.643
8 | 0.888 | 0.02287 | -0.106 | 38.824
8.5 | 0.921 | 0.02431 | -0.106 | 37.874
9 | 0.953 | 0.02602 | -0.106 | 36.608
9.5 | 0.984 | 0.028 | -0.106 | 35.138
10 | 1.014 | 0.03032 | -0.106 | 33.447
10.5 | 1.044 | 0.03299 | -0.106 | 31.637
11 | 1.072 | 0.03611 | -0.106 | 29.691
11.5 | 1.1 | 0.03975 | -0.106 | 27.671
12 | 1.127 | 0.04411 | -0.105 | 25.537
12.5 | 1.152 | 0.0494 | -0.105 | 23.32
13 | 1.176 | 0.05576 | -0.104 | 21.092
13.5 | 1.198 | 0.06418 | -0.103 | 18.67
14 | 1.216 | 0.07724 | -0.102 | 15.744
14.5 | 1.233 | 0.09168 | -0.1 | 13.445
15 | 1.236 | 0.11851 | -0.095 | 10.432
15.5 | 1.248 | 0.14658 | -0.092 | 8.514
16 | 1.259 | 0.17811 | -0.088 | 7.069
16.5 | 1.286 | 0.19609 | -0.088 | 6.556
17 | 1.314 | 0.20893 | -0.088 | 6.287
17.5 | 1.34 | 0.22901 | -0.087 | 5.853
18 | 1.369 | 0.24218 | -0.088 | 5.655
18.5 | 1.402 | 0.25179 | -0.089 | 5.569
19 | 1.432 | 0.26182 | -0.089 | 5.468
19.5 | 1.461 | 0.27908 | -0.09 | 5.234
20 | 1.492 | 0.28416 | -0.091 | 5.252

## 136. Re 16M Mach 0.50 (2)
BIGFOIL.COM POLAR EXPORT
NACA4324
NACA4324 |  |  |  | Cl Max: | 1.6698 | at alpha= | 13 | deg
XFOIL ncrit=9 |  |  |  | L/D Max: | 104.698 | at alpha= | 5 | deg
Re: | 16000000 |  |  | Cd Min: | 0.11897 | at alpha= | -20 | deg
Mach: | 0.5 |  |  | Cl=0 at alpha= | -3.2222 | deg
|  |  |  | @ Cl=0.1, Cd= | 0.0073351
|  |  |  | @ Cl=0.4, Cd= | 0.0075427
|  |  |  | @ Cl=0.6, Cd= | 0.0078432
alpha (deg) | Cl | Cd | Cm | Cl/Cd
-20 | -0.887 | 0.11897 | -0.1148 | -7.4557
-19.5 | -0.9538 | 0.10555 | -0.1245 | -9.0365
-19 | -1.0374 | 0.09155 | -0.1346 | -11.3315
-18.5 | -1.1246 | 0.07814 | -0.1438 | -14.3921
-18 | -1.195 | 0.06655 | -0.1507 | -17.9564
-17.5 | -1.246 | 0.05662 | -0.1557 | -22.0064
-17 | -1.2883 | 0.04765 | -0.1592 | -27.0367
-16.5 | -1.316 | 0.03997 | -0.161 | -32.9247
-16 | -1.3305 | 0.03337 | -0.1612 | -39.8711
-15.5 | -1.327 | 0.028 | -0.1602 | -47.3929
-15 | -1.3049 | 0.02396 | -0.158 | -54.4616
-14.5 | -1.2692 | 0.02088 | -0.1552 | -60.7854
-14 | -1.2247 | 0.01849 | -0.1519 | -66.2358
-13.5 | -1.1737 | 0.01663 | -0.1485 | -70.5773
-13 | -1.1197 | 0.01508 | -0.1449 | -74.2507
-12.5 | -1.0626 | 0.01388 | -0.1412 | -76.5562
-12 | -1.0076 | 0.01272 | -0.1371 | -79.2138
-11.5 | -0.949 | 0.01187 | -0.1332 | -79.9495
-11 | -0.8911 | 0.01111 | -0.1291 | -80.207
-10.5 | -0.8318 | 0.01043 | -0.1251 | -79.7507
-10 | -0.7731 | 0.00992 | -0.1211 | -77.9335
-9.5 | -0.7129 | 0.00948 | -0.1172 | -75.2004
-9 | -0.6516 | 0.00917 | -0.1135 | -71.0578
-8.5 | -0.5943 | 0.00884 | -0.1094 | -67.2285
-7.5 | -0.4927 | 0.00844 | -0.0987 | -58.3768
-7 | -0.4343 | 0.00827 | -0.0949 | -52.5151
-6.5 | -0.3756 | 0.00811 | -0.0913 | -46.3132
-6 | -0.3158 | 0.008 | -0.0881 | -39.475
-5.5 | -0.2557 | 0.00789 | -0.085 | -32.4081
-5 | -0.1981 | 0.00782 | -0.0816 | -25.3325
-4.5 | -0.141 | 0.00771 | -0.0782 | -18.2879
-4 | -0.0826 | 0.00764 | -0.0751 | -10.8115
-3.5 | -0.026 | 0.00755 | -0.0717 | -3.4437
-3 | 0.0208 | 0.00749 | -0.0665 | 2.777
-2.5 | 0.0716 | 0.00738 | -0.0621 | 9.7019
-2 | 0.1285 | 0.00729 | -0.059 | 17.6269
-1.5 | 0.1855 | 0.00734 | -0.056 | 25.2725
-1 | 0.2455 | 0.00739 | -0.0537 | 33.2206
-0.5 | 0.3087 | 0.00741 | -0.0521 | 41.6599
0 | 0.3701 | 0.00747 | -0.0502 | 49.5448
0.5 | 0.4318 | 0.00762 | -0.0484 | 56.6667
1 | 0.4951 | 0.00771 | -0.0469 | 64.2153
1.5 | 0.5601 | 0.00777 | -0.0457 | 72.0849
2 | 0.6255 | 0.00789 | -0.0446 | 79.2776
2.5 | 0.6867 | 0.00806 | -0.0428 | 85.1985
3 | 0.7456 | 0.00838 | -0.0406 | 88.9737
3.5 | 0.806 | 0.0086 | -0.0387 | 93.7209
4 | 0.8628 | 0.00886 | -0.0362 | 97.3815
4.5 | 0.9256 | 0.00914 | -0.0347 | 101.2691
5 | 0.9894 | 0.00945 | -0.0333 | 104.6984
5.5 | 1.0422 | 0.01011 | -0.0302 | 103.0861
6 | 1.0978 | 0.01073 | -0.0276 | 102.3113
6.5 | 1.1527 | 0.01147 | -0.0249 | 100.4969
7 | 1.2096 | 0.01223 | -0.0225 | 98.9043
7.5 | 1.2604 | 0.01327 | -0.0194 | 94.9812
8 | 1.308 | 0.01449 | -0.016 | 90.2692
8.5 | 1.3544 | 0.01589 | -0.0127 | 85.236
9 | 1.4018 | 0.01727 | -0.0095 | 81.1697
9.5 | 1.4482 | 0.01884 | -0.0064 | 76.8684
10 | 1.4832 | 0.021 | -0.0024 | 70.6286
10.5 | 1.5179 | 0.02324 | 0.0014 | 65.3141
11 | 1.556 | 0.02508 | 0.0052 | 62.0415
11.5 | 1.6062 | 0.02869 | 0.004 | 55.9847
12 | 1.6399 | 0.03301 | 0.0041 | 49.6789
12.5 | 1.6532 | 0.0374 | 0.0072 | 44.2032
13 | 1.6698 | 0.04131 | 0.0107 | 40.4212
13.5 | 1.6556 | 0.04727 | 0.0145 | 35.0243
14 | 1.6406 | 0.05343 | 0.0177 | 30.7056
14.5 | 1.6292 | 0.05967 | 0.0202 | 27.3035
15 | 1.604 | 0.06696 | 0.0222 | 23.9546
15.5 | 1.5884 | 0.07385 | 0.0236 | 21.5085
16 | 1.5437 | 0.08309 | 0.0242 | 18.5786
16.5 | 1.5142 | 0.09151 | 0.0241 | 16.5468
17 | 1.4962 | 0.09917 | 0.0237 | 15.0872
17.5 | 1.4757 | 0.10732 | 0.0226 | 13.7505
18 | 1.4592 | 0.11526 | 0.0211 | 12.6601

## 137. Re 18M Mach 0.00 (1)
BIGFOIL.COM POLAR EXPORT
NACA4324
NACA4324 |  |  |  | Cl Max: | 2.459 | at alpha= | 20 | deg
JavaFoil+Calcfoil stall+Eppler ext transition |  |  |  | L/D Max: | 89.274 | at alpha= | 9.5 | deg
Re: | 18000000 |  |  | Cd Min: | 0.01036 | at alpha= | -0.5 | deg
Mach: | 0 |  |  | Cl=0 at alpha= | -4.1515 | deg
|  |  |  | @ Cl=0.1, Cd= | 0.010725
|  |  |  | @ Cl=0.4, Cd= | 0.010409
|  |  |  | @ Cl=0.6, Cd= | 0.011586
alpha (deg) | Cl | Cd | Cm | Cl/Cd
-20 | -1.568 | 0.0497 | -0.049 | -31.554
-19.5 | -1.548 | 0.04511 | -0.05 | -34.315
-19 | -1.526 | 0.04092 | -0.051 | -37.286
-18.5 | -1.502 | 0.03701 | -0.052 | -40.569
-18 | -1.476 | 0.03335 | -0.054 | -44.249
-17.5 | -1.448 | 0.03013 | -0.055 | -48.05
-17 | -1.418 | 0.02725 | -0.056 | -52.027
-16.5 | -1.385 | 0.02484 | -0.057 | -55.761
-16 | -1.35 | 0.02282 | -0.058 | -59.136
-15.5 | -1.311 | 0.02112 | -0.059 | -62.081
-15 | -1.271 | 0.01965 | -0.06 | -64.672
-14.5 | -1.228 | 0.01845 | -0.061 | -66.522
-14 | -1.182 | 0.01746 | -0.062 | -67.707
-13.5 | -1.21 | 0.01666 | -0.063 | -72.615
-13 | -1.149 | 0.01594 | -0.064 | -72.089
-12.5 | -1.088 | 0.01532 | -0.065 | -70.995
-12 | -1.025 | 0.01492 | -0.066 | -68.735
-11.5 | -0.962 | 0.01448 | -0.067 | -66.456
-11 | -0.899 | 0.01405 | -0.068 | -63.971
-10.5 | -0.835 | 0.01361 | -0.068 | -61.334
-10 | -0.77 | 0.01341 | -0.069 | -57.427
-9.5 | -0.705 | 0.01312 | -0.07 | -53.734
-9 | -0.64 | 0.01288 | -0.071 | -49.693
-8.5 | -0.575 | 0.01203 | -0.072 | -47.773
-8 | -0.509 | 0.01213 | -0.072 | -41.962
-7.5 | -0.443 | 0.01209 | -0.073 | -36.675
-7 | -0.377 | 0.0122 | -0.074 | -30.929
-6.5 | -0.312 | 0.01137 | -0.075 | -27.421
-6 | -0.245 | 0.01121 | -0.076 | -21.899
-5.5 | -0.179 | 0.01118 | -0.076 | -16.025
-5 | -0.113 | 0.01094 | -0.077 | -10.304
-4.5 | -0.046 | 0.01077 | -0.078 | -4.314
-4 | 0.02 | 0.01067 | -0.079 | 1.863
-3.5 | 0.086 | 0.01074 | -0.079 | 8.025
-3 | 0.153 | 0.01067 | -0.08 | 14.296
-2.5 | 0.219 | 0.01054 | -0.081 | 20.761
-2 | 0.285 | 0.0105 | -0.081 | 27.15
-1.5 | 0.351 | 0.01046 | -0.082 | 33.587
-1 | 0.418 | 0.01039 | -0.083 | 40.21
-0.5 | 0.484 | 0.01036 | -0.083 | 46.702
0 | 0.55 | 0.01037 | -0.084 | 53.065
0.5 | 0.573 | 0.01052 | -0.085 | 54.428
1 | 0.633 | 0.01289 | -0.085 | 49.096
1.5 | 0.694 | 0.01287 | -0.086 | 53.926
2 | 0.755 | 0.01262 | -0.087 | 59.794
2.5 | 0.816 | 0.01241 | -0.087 | 65.745
3 | 0.876 | 0.01259 | -0.088 | 69.616
3.5 | 0.937 | 0.01236 | -0.088 | 75.756
4 | 0.997 | 0.01378 | -0.089 | 72.372
4.5 | 1.057 | 0.01387 | -0.09 | 76.217
5 | 1.117 | 0.0142 | -0.09 | 78.663
5.5 | 1.177 | 0.01453 | -0.091 | 80.982
6 | 1.237 | 0.01491 | -0.091 | 82.909
6.5 | 1.296 | 0.01526 | -0.092 | 84.923
7 | 1.355 | 0.01569 | -0.092 | 86.36
7.5 | 1.414 | 0.0162 | -0.093 | 87.283
8 | 1.472 | 0.01671 | -0.093 | 88.119
8.5 | 1.53 | 0.01724 | -0.094 | 88.782
9 | 1.588 | 0.01781 | -0.094 | 89.145
9.5 | 1.645 | 0.01843 | -0.095 | 89.274
10 | 1.702 | 0.0191 | -0.095 | 89.107
10.5 | 1.759 | 0.01985 | -0.095 | 88.608
11 | 1.815 | 0.02061 | -0.096 | 88.058
11.5 | 1.871 | 0.02143 | -0.096 | 87.303
12 | 1.926 | 0.0223 | -0.096 | 86.356
12.5 | 1.98 | 0.02328 | -0.096 | 85.044
13 | 2.034 | 0.02431 | -0.097 | 83.684
13.5 | 2.088 | 0.02538 | -0.097 | 82.266
14 | 2.141 | 0.02661 | -0.097 | 80.462
14.5 | 2.187 | 0.02792 | -0.097 | 78.31
15 | 2.223 | 0.0293 | -0.097 | 75.872
15.5 | 2.257 | 0.03086 | -0.098 | 73.157
16 | 2.289 | 0.03246 | -0.098 | 70.53
16.5 | 2.319 | 0.03428 | -0.098 | 67.646
17 | 2.346 | 0.03621 | -0.098 | 64.801
17.5 | 2.371 | 0.03823 | -0.098 | 62.022
18 | 2.394 | 0.04045 | -0.098 | 59.171
18.5 | 2.414 | 0.04288 | -0.098 | 56.289
19 | 2.432 | 0.0454 | -0.098 | 53.562
19.5 | 2.447 | 0.04805 | -0.098 | 50.916
20 | 2.459 | 0.05104 | -0.098 | 48.177

## 138. Re 18M Mach 0.00 (2)
BIGFOIL.COM POLAR EXPORT
NACA4324
NACA4324 |  |  |  | Cl Max: | 1.8275 | at alpha= | 19 | deg
XFOIL ncrit=9 |  |  |  | L/D Max: | 135.8 | at alpha= | 7.5 | deg
Re: | 18000000 |  |  | Cd Min: | 0.0576 | at alpha= | 20 | deg
Mach: | 0 |  |  | Cl=0 at alpha= | -3.5583 | deg
|  |  |  | @ Cl=0.1, Cd= | 0.0067041
|  |  |  | @ Cl=0.4, Cd= | 0.00659
|  |  |  | @ Cl=0.6, Cd= | 0.0065239
alpha (deg) | Cl | Cd | Cm | Cl/Cd
-20 | -1.5828 | 0.01914 | -0.093 | -82.6959
-19.5 | -1.5487 | 0.0178 | -0.0922 | -87.0056
-19 | -1.5149 | 0.0165 | -0.0911 | -91.8121
-18.5 | -1.4821 | 0.01526 | -0.0896 | -97.1232
-18 | -1.4448 | 0.01429 | -0.0883 | -101.1057
-17.5 | -1.4045 | 0.0135 | -0.0871 | -104.037
-17 | -1.362 | 0.01287 | -0.086 | -105.8275
-16.5 | -1.321 | 0.01218 | -0.0845 | -108.4565
-16 | -1.2801 | 0.01151 | -0.0828 | -111.2163
-15.5 | -1.2355 | 0.01104 | -0.0816 | -111.9112
-15 | -1.1893 | 0.01062 | -0.0804 | -111.9868
-14.5 | -1.1429 | 0.01027 | -0.0792 | -111.2853
-14 | -1.0977 | 0.00986 | -0.0777 | -111.3286
-13.5 | -1.0499 | 0.00954 | -0.0765 | -110.0524
-13 | -1.0023 | 0.00924 | -0.0752 | -108.474
-12.5 | -0.9607 | 0.00896 | -0.0726 | -107.221
-12 | -0.9122 | 0.00874 | -0.0712 | -104.3707
-11.5 | -0.8618 | 0.0085 | -0.0703 | -101.3882
-11 | -0.8096 | 0.0083 | -0.0696 | -97.5422
-10.5 | -0.7552 | 0.00812 | -0.0693 | -93.0049
-10 | -0.7022 | 0.00798 | -0.0688 | -87.995
-9.5 | -0.6492 | 0.00782 | -0.0682 | -83.0179
-9 | -0.5943 | 0.00768 | -0.068 | -77.3828
-8.5 | -0.5414 | 0.0075 | -0.0673 | -72.1867
-8 | -0.4879 | 0.00734 | -0.0668 | -66.4714
-7.5 | -0.4316 | 0.00724 | -0.0668 | -59.6133
-7 | -0.3772 | 0.00715 | -0.0664 | -52.7552
-6.5 | -0.3224 | 0.00709 | -0.0661 | -45.4725
-6 | -0.2678 | 0.00702 | -0.0657 | -38.1481
-5.5 | -0.2133 | 0.00697 | -0.0653 | -30.6026
-5 | -0.1585 | 0.00688 | -0.065 | -23.0378
-4.5 | -0.1034 | 0.00686 | -0.0647 | -15.0729
-4 | -0.0477 | 0.00679 | -0.0645 | -7.025
-3.5 | 0.0063 | 0.00675 | -0.0639 | 0.93333
-3 | 0.0617 | 0.00669 | -0.0637 | 9.2227
-2.5 | 0.1161 | 0.00671 | -0.0633 | 17.3025
-2 | 0.1715 | 0.00665 | -0.063 | 25.7895
-1.5 | 0.2277 | 0.00663 | -0.0629 | 34.3439
-1 | 0.2806 | 0.00663 | -0.0622 | 42.3228
-0.5 | 0.3355 | 0.0066 | -0.0619 | 50.8333
0 | 0.3912 | 0.00659 | -0.0617 | 59.3627
0.5 | 0.4449 | 0.00659 | -0.0611 | 67.5114
1 | 0.4971 | 0.00661 | -0.0603 | 75.2042
1.5 | 0.5454 | 0.0066 | -0.0586 | 82.6364
2 | 0.5934 | 0.00652 | -0.0568 | 91.0123
2.5 | 0.6443 | 0.00655 | -0.0557 | 98.3664
3 | 0.6935 | 0.00664 | -0.0544 | 104.4428
3.5 | 0.7441 | 0.00666 | -0.0534 | 111.7267
4 | 0.793 | 0.00679 | -0.0521 | 116.7894
4.5 | 0.8455 | 0.00691 | -0.0515 | 122.3589
5 | 0.8987 | 0.00699 | -0.0511 | 128.5694
5.5 | 0.9459 | 0.00727 | -0.0496 | 130.11
6 | 0.992 | 0.00757 | -0.048 | 131.0436
6.5 | 1.0436 | 0.00774 | -0.0474 | 134.832
7 | 1.0894 | 0.00809 | -0.0458 | 134.6601
7.5 | 1.138 | 0.00838 | -0.0448 | 135.7995
8 | 1.1825 | 0.0088 | -0.0431 | 134.375
8.5 | 1.2266 | 0.00924 | -0.0415 | 132.7489
9 | 1.2733 | 0.00961 | -0.0403 | 132.4974
9.5 | 1.3116 | 0.0103 | -0.0379 | 127.3398
10 | 1.351 | 0.01094 | -0.0358 | 123.4918
10.5 | 1.3922 | 0.01151 | -0.0341 | 120.9557
11 | 1.431 | 0.01214 | -0.032 | 117.8748
11.5 | 1.4642 | 0.01295 | -0.0292 | 113.0656
12 | 1.5287 | 0.01388 | -0.0331 | 110.1369
12.5 | 1.5647 | 0.01483 | -0.0309 | 105.5091
13 | 1.6054 | 0.01639 | -0.0308 | 97.95
13.5 | 1.6457 | 0.01791 | -0.0306 | 91.8872
14 | 1.6715 | 0.01961 | -0.0279 | 85.2371
14.5 | 1.7042 | 0.02093 | -0.0261 | 81.4238
15 | 1.7245 | 0.02302 | -0.0231 | 74.9131
15.5 | 1.7459 | 0.02519 | -0.0206 | 69.3092
16 | 1.7681 | 0.02739 | -0.0185 | 64.5528
16.5 | 1.7868 | 0.02991 | -0.0163 | 59.7392
17 | 1.8022 | 0.03278 | -0.0141 | 54.9786
17.5 | 1.811 | 0.03622 | -0.0118 | 50
18 | 1.8196 | 0.03979 | -0.0097 | 45.7301
18.5 | 1.8217 | 0.04403 | -0.0077 | 41.3741
19 | 1.8275 | 0.04805 | -0.0062 | 38.0333
19.5 | 1.8247 | 0.05292 | -0.0047 | 34.4803
20 | 1.8257 | 0.0576 | -0.0036 | 31.6962

## 139. Re 18M Mach 0.10 (1)
BIGFOIL.COM POLAR EXPORT
NACA4324
NACA4324 |  |  |  | Cl Max: | 2.446 | at alpha= | 20 | deg
JavaFoil+Calcfoil stall+Eppler ext transition |  |  |  | L/D Max: | 88.583 | at alpha= | 9.5 | deg
Re: | 18000000 |  |  | Cd Min: | 0.01038 | at alpha= | -0.5 | deg
Mach: | 0.1 |  |  | Cl=0 at alpha= | -4.1493 | deg
|  |  |  | @ Cl=0.1, Cd= | 0.010721
|  |  |  | @ Cl=0.4, Cd= | 0.010424
|  |  |  | @ Cl=0.6, Cd= | 0.013047
alpha (deg) | Cl | Cd | Cm | Cl/Cd
-20 | -1.554 | 0.05246 | -0.049 | -29.629
-19.5 | -1.536 | 0.0476 | -0.05 | -32.273
-19 | -1.516 | 0.04296 | -0.051 | -35.282
-18.5 | -1.493 | 0.03882 | -0.052 | -38.465
-18 | -1.469 | 0.035 | -0.054 | -41.956
-17.5 | -1.442 | 0.03153 | -0.055 | -45.738
-17 | -1.413 | 0.02841 | -0.056 | -49.739
-16.5 | -1.382 | 0.02574 | -0.057 | -53.684
-16 | -1.347 | 0.0236 | -0.058 | -57.104
-15.5 | -1.31 | 0.0217 | -0.059 | -60.384
-15 | -1.271 | 0.02014 | -0.06 | -63.098
-14.5 | -1.228 | 0.01882 | -0.061 | -65.273
-14 | -1.183 | 0.01775 | -0.062 | -66.693
-13.5 | -1.215 | 0.01691 | -0.063 | -71.819
-13 | -1.154 | 0.01612 | -0.064 | -71.616
-12.5 | -1.092 | 0.01548 | -0.065 | -70.585
-12 | -1.03 | 0.01505 | -0.066 | -68.451
-11.5 | -0.967 | 0.01459 | -0.067 | -66.251
-11 | -0.903 | 0.01407 | -0.068 | -64.162
-10.5 | -0.838 | 0.0137 | -0.069 | -61.215
-10 | -0.774 | 0.01349 | -0.07 | -57.35
-9.5 | -0.709 | 0.01319 | -0.07 | -53.701
-9 | -0.643 | 0.01294 | -0.071 | -49.688
-8.5 | -0.577 | 0.01208 | -0.072 | -47.805
-8 | -0.511 | 0.01218 | -0.073 | -41.988
-7.5 | -0.445 | 0.01214 | -0.074 | -36.696
-7 | -0.379 | 0.01226 | -0.074 | -30.923
-6.5 | -0.313 | 0.01237 | -0.075 | -25.292
-6 | -0.247 | 0.01123 | -0.076 | -21.963
-5.5 | -0.18 | 0.0112 | -0.077 | -16.071
-5 | -0.113 | 0.01096 | -0.077 | -10.337
-4.5 | -0.047 | 0.01078 | -0.078 | -4.328
-4 | 0.02 | 0.01069 | -0.079 | 1.87
-3.5 | 0.087 | 0.01076 | -0.08 | 8.052
-3 | 0.153 | 0.01056 | -0.08 | 14.522
-2.5 | 0.22 | 0.01056 | -0.081 | 20.838
-2 | 0.287 | 0.0107 | -0.082 | 26.778
-1.5 | 0.353 | 0.01048 | -0.083 | 33.712
-1 | 0.42 | 0.0104 | -0.083 | 40.358
-0.5 | 0.486 | 0.01038 | -0.084 | 46.873
0 | 0.553 | 0.01038 | -0.085 | 53.258
0.5 | 0.573 | 0.01314 | -0.085 | 43.629
1 | 0.634 | 0.01293 | -0.086 | 49.07
1.5 | 0.696 | 0.01289 | -0.086 | 53.969
2 | 0.757 | 0.01267 | -0.087 | 59.7
2.5 | 0.817 | 0.01244 | -0.088 | 65.717
3 | 0.878 | 0.01264 | -0.088 | 69.495
3.5 | 0.939 | 0.01354 | -0.089 | 69.338
4 | 0.999 | 0.01384 | -0.09 | 72.199
4.5 | 1.06 | 0.01394 | -0.09 | 76.022
5 | 1.12 | 0.01427 | -0.091 | 78.447
5.5 | 1.18 | 0.01462 | -0.091 | 80.712
6 | 1.239 | 0.015 | -0.092 | 82.631
6.5 | 1.299 | 0.01535 | -0.092 | 84.588
7 | 1.358 | 0.0158 | -0.093 | 85.957
7.5 | 1.417 | 0.01632 | -0.093 | 86.831
8 | 1.475 | 0.01684 | -0.094 | 87.614
8.5 | 1.534 | 0.01738 | -0.094 | 88.218
9 | 1.591 | 0.01798 | -0.095 | 88.514
9.5 | 1.649 | 0.01861 | -0.095 | 88.583
10 | 1.706 | 0.01931 | -0.095 | 88.337
10.5 | 1.762 | 0.02008 | -0.096 | 87.777
11 | 1.819 | 0.02086 | -0.096 | 87.156
11.5 | 1.874 | 0.02171 | -0.096 | 86.326
12 | 1.929 | 0.02263 | -0.097 | 85.249
12.5 | 1.984 | 0.02364 | -0.097 | 83.915
13 | 2.038 | 0.02472 | -0.097 | 82.429
13.5 | 2.092 | 0.02583 | -0.097 | 80.966
14 | 2.145 | 0.02709 | -0.097 | 79.154
14.5 | 2.19 | 0.02847 | -0.098 | 76.922
15 | 2.226 | 0.02995 | -0.098 | 74.318
15.5 | 2.259 | 0.03156 | -0.098 | 71.58
16 | 2.29 | 0.03325 | -0.098 | 68.87
16.5 | 2.319 | 0.03516 | -0.098 | 65.937
17 | 2.345 | 0.03718 | -0.098 | 63.055
17.5 | 2.368 | 0.03932 | -0.098 | 60.225
18 | 2.389 | 0.04166 | -0.098 | 57.345
18.5 | 2.407 | 0.0442 | -0.098 | 54.465
19 | 2.423 | 0.04686 | -0.098 | 51.722
19.5 | 2.436 | 0.04964 | -0.098 | 49.077
20 | 2.446 | 0.05279 | -0.098 | 46.341

## 140. Re 18M Mach 0.10 (2)
BIGFOIL.COM POLAR EXPORT
NACA4324
NACA4324 |  |  |  | Cl Max: | 1.817 | at alpha= | 19 | deg
XFOIL ncrit=9 |  |  |  | L/D Max: | 134.705 | at alpha= | 7.5 | deg
Re: | 18000000 |  |  | Cd Min: | 0.06113 | at alpha= | 20 | deg
Mach: | 0.1 |  |  | Cl=0 at alpha= | -3.5535 | deg
|  |  |  | @ Cl=0.1, Cd= | 0.0067241
|  |  |  | @ Cl=0.4, Cd= | 0.0066015
|  |  |  | @ Cl=0.6, Cd= | 0.006588
alpha (deg) | Cl | Cd | Cm | Cl/Cd
-20 | -1.5867 | 0.02011 | -0.0962 | -78.901
-19.5 | -1.5533 | 0.0186 | -0.0954 | -83.5108
-19 | -1.5191 | 0.01723 | -0.0944 | -88.166
-18.5 | -1.4858 | 0.0159 | -0.0929 | -93.4465
-18 | -1.45 | 0.01479 | -0.0914 | -98.0392
-17.5 | -1.4102 | 0.0139 | -0.0901 | -101.4532
-17 | -1.3678 | 0.01319 | -0.0889 | -103.6998
-16.5 | -1.3262 | 0.01248 | -0.0874 | -106.266
-16 | -1.2854 | 0.01177 | -0.0856 | -109.2099
-15.5 | -1.2412 | 0.01125 | -0.0842 | -110.3289
-15 | -1.195 | 0.01079 | -0.0829 | -110.7507
-14.5 | -1.1476 | 0.01044 | -0.0817 | -109.9234
-14 | -1.1018 | 0.01002 | -0.0801 | -109.9601
-13.5 | -1.0548 | 0.00965 | -0.0786 | -109.3057
-13 | -1.0062 | 0.00935 | -0.0773 | -107.615
-12.5 | -0.9607 | 0.00901 | -0.0754 | -106.626
-12 | -0.917 | 0.0088 | -0.0729 | -104.2045
-11.5 | -0.866 | 0.00858 | -0.0719 | -100.9324
-11 | -0.8142 | 0.00835 | -0.071 | -97.509
-10.5 | -0.7595 | 0.00816 | -0.0706 | -93.076
-10 | -0.706 | 0.00803 | -0.07 | -87.9203
-9.5 | -0.6528 | 0.00786 | -0.0693 | -83.0534
-9 | -0.5977 | 0.00772 | -0.069 | -77.4223
-8.5 | -0.5446 | 0.00753 | -0.0683 | -72.324
-8 | -0.4906 | 0.00737 | -0.0677 | -66.5672
-7.5 | -0.4344 | 0.00727 | -0.0676 | -59.7524
-7 | -0.3794 | 0.00718 | -0.0672 | -52.8412
-6.5 | -0.3243 | 0.00711 | -0.0668 | -45.6118
-6 | -0.2695 | 0.00705 | -0.0663 | -38.227
-5.5 | -0.2148 | 0.007 | -0.0659 | -30.6857
-5 | -0.1596 | 0.0069 | -0.0655 | -23.1304
-4.5 | -0.1044 | 0.00689 | -0.0651 | -15.1524
-4 | -0.0484 | 0.0068 | -0.0649 | -7.1176
-3.5 | 0.0058 | 0.00677 | -0.0643 | 0.85672
-3 | 0.0617 | 0.00671 | -0.064 | 9.1952
-2.5 | 0.1161 | 0.00673 | -0.0635 | 17.2511
-2 | 0.1719 | 0.00667 | -0.0632 | 25.7721
-1.5 | 0.2282 | 0.00665 | -0.0631 | 34.3158
-1 | 0.2813 | 0.00665 | -0.0623 | 42.3008
-0.5 | 0.3363 | 0.00661 | -0.0619 | 50.8775
0 | 0.3922 | 0.0066 | -0.0617 | 59.4242
0.5 | 0.4458 | 0.00661 | -0.061 | 67.4433
1 | 0.4973 | 0.00662 | -0.0599 | 75.1208
1.5 | 0.5439 | 0.00661 | -0.0577 | 82.2844
2.5 | 0.6457 | 0.00657 | -0.0553 | 98.2801
3 | 0.6958 | 0.00669 | -0.054 | 104.006
3.5 | 0.7465 | 0.0067 | -0.053 | 111.4179
4 | 0.7956 | 0.00683 | -0.0516 | 116.4861
4.5 | 0.8487 | 0.00695 | -0.0511 | 122.1151
5 | 0.9022 | 0.00704 | -0.0506 | 128.1534
5.5 | 0.9496 | 0.00733 | -0.0491 | 129.5498
6 | 0.9958 | 0.00763 | -0.0474 | 130.5111
6.5 | 1.0479 | 0.00781 | -0.0468 | 134.1741
7 | 1.0938 | 0.00816 | -0.0451 | 134.0441
7.5 | 1.1423 | 0.00848 | -0.044 | 134.7052
8 | 1.1869 | 0.00891 | -0.0423 | 133.2099
8.5 | 1.2318 | 0.00936 | -0.0407 | 131.6026
9 | 1.2782 | 0.00975 | -0.0394 | 131.0974
9.5 | 1.3166 | 0.01046 | -0.0369 | 125.87
10 | 1.3556 | 0.01115 | -0.0346 | 121.5785
10.5 | 1.3977 | 0.01173 | -0.0329 | 119.156
11 | 1.4363 | 0.0124 | -0.0308 | 115.8306
12 | 1.5241 | 0.01422 | -0.0296 | 107.18
12.5 | 1.5716 | 0.01521 | -0.0298 | 103.3268
13 | 1.6125 | 0.01682 | -0.0296 | 95.868
13.5 | 1.651 | 0.01851 | -0.0292 | 89.195
14 | 1.6748 | 0.02031 | -0.0261 | 82.4618
14.5 | 1.7056 | 0.02181 | -0.0241 | 78.2027
15 | 1.7246 | 0.02409 | -0.0211 | 71.5899
15.5 | 1.7457 | 0.02637 | -0.0186 | 66.2002
16 | 1.7686 | 0.02859 | -0.0165 | 61.8608
16.5 | 1.7895 | 0.03103 | -0.0145 | 57.67
17 | 1.8042 | 0.03403 | -0.0123 | 53.0179
17.5 | 1.8132 | 0.03753 | -0.01 | 48.3133
18 | 1.8143 | 0.04184 | -0.0077 | 43.3628
18.5 | 1.8133 | 0.04647 | -0.0057 | 39.0209
19 | 1.817 | 0.05078 | -0.0043 | 35.7818
19.5 | 1.8122 | 0.05599 | -0.0028 | 32.3665
20 | 1.8089 | 0.06113 | -0.0018 | 29.591

## 141. Re 18M Mach 0.25 (1)
BIGFOIL.COM POLAR EXPORT
NACA4324
NACA4324 |  |  |  | Cl Max: | 2.349 | at alpha= | 19 | deg
JavaFoil+Calcfoil stall+Eppler ext transition |  |  |  | L/D Max: | 84.687 | at alpha= | 8 | deg
Re: | 18000000 |  |  | Cd Min: | 0.01046 | at alpha= | -0.5 | deg
Mach: | 0.25 |  |  | Cl=0 at alpha= | -4.1522 | deg
|  |  |  | @ Cl=0.1, Cd= | 0.010703
|  |  |  | @ Cl=0.4, Cd= | 0.010549
|  |  |  | @ Cl=0.6, Cd= | 0.012737
alpha (deg) | Cl | Cd | Cm | Cl/Cd
-20 | -1.448 | 0.07169 | -0.048 | -20.203
-19.5 | -1.444 | 0.06445 | -0.05 | -22.404
-19 | -1.436 | 0.0579 | -0.051 | -24.795
-18.5 | -1.424 | 0.05204 | -0.052 | -27.369
-18 | -1.41 | 0.04649 | -0.053 | -30.336
-17.5 | -1.393 | 0.0414 | -0.055 | -33.658
-17 | -1.374 | 0.03667 | -0.056 | -37.462
-16.5 | -1.352 | 0.03241 | -0.057 | -41.705
-16 | -1.325 | 0.02911 | -0.058 | -45.519
-15.5 | -1.295 | 0.02617 | -0.06 | -49.488
-15 | -1.262 | 0.02367 | -0.061 | -53.295
-14.5 | -1.225 | 0.02159 | -0.062 | -56.747
-14 | -1.185 | 0.01988 | -0.063 | -59.621
-13.5 | -1.239 | 0.01858 | -0.065 | -66.684
-13 | -1.178 | 0.01751 | -0.066 | -67.312
-12.5 | -1.117 | 0.0166 | -0.067 | -67.27
-12 | -1.054 | 0.01581 | -0.068 | -66.668
-11.5 | -0.99 | 0.0152 | -0.069 | -65.111
-11 | -0.925 | 0.01479 | -0.07 | -62.561
-10.5 | -0.86 | 0.01433 | -0.07 | -59.972
-10 | -0.794 | 0.01382 | -0.071 | -57.422
-9.5 | -0.727 | 0.01349 | -0.072 | -53.881
-9 | -0.66 | 0.01328 | -0.073 | -49.696
-8.5 | -0.593 | 0.01297 | -0.074 | -45.679
-8 | -0.525 | 0.0121 | -0.075 | -43.401
-7.5 | -0.457 | 0.0122 | -0.076 | -37.475
-7 | -0.389 | 0.01217 | -0.076 | -32.008
-6.5 | -0.321 | 0.01227 | -0.077 | -26.195
-6 | -0.253 | 0.01237 | -0.078 | -20.462
-5.5 | -0.185 | 0.01121 | -0.079 | -16.505
-5 | -0.116 | 0.01118 | -0.08 | -10.413
-4.5 | -0.048 | 0.01106 | -0.08 | -4.338
-4 | 0.021 | 0.01078 | -0.081 | 1.906
-3.5 | 0.089 | 0.01069 | -0.082 | 8.326
-3 | 0.158 | 0.01077 | -0.083 | 14.621
-2.5 | 0.226 | 0.01058 | -0.083 | 21.37
-2 | 0.294 | 0.01059 | -0.084 | 27.805
-1.5 | 0.363 | 0.01056 | -0.085 | 34.385
-1 | 0.431 | 0.01054 | -0.086 | 40.914
-0.5 | 0.5 | 0.01046 | -0.086 | 47.755
0 | 0.567 | 0.01309 | -0.087 | 43.345
0.5 | 0.579 | 0.01284 | -0.087 | 45.084
1 | 0.64 | 0.01254 | -0.088 | 51.088
1.5 | 0.702 | 0.01289 | -0.089 | 54.458
2 | 0.764 | 0.01249 | -0.089 | 61.123
2.5 | 0.825 | 0.01226 | -0.09 | 67.295
3 | 0.886 | 0.01358 | -0.091 | 65.248
3.5 | 0.948 | 0.01384 | -0.091 | 68.456
4 | 1.009 | 0.01417 | -0.092 | 71.171
4.5 | 1.069 | 0.0143 | -0.092 | 74.754
5 | 1.13 | 0.01468 | -0.093 | 76.949
5.5 | 1.19 | 0.01507 | -0.094 | 78.995
6 | 1.25 | 0.0155 | -0.094 | 80.651
6.5 | 1.31 | 0.01598 | -0.095 | 82.021
7 | 1.37 | 0.01648 | -0.095 | 83.138
7.5 | 1.429 | 0.01701 | -0.096 | 84.035
8 | 1.488 | 0.01757 | -0.096 | 84.687
8.5 | 1.547 | 0.01826 | -0.097 | 84.678
9 | 1.605 | 0.01896 | -0.097 | 84.632
9.5 | 1.662 | 0.01971 | -0.097 | 84.34
10 | 1.72 | 0.02054 | -0.098 | 83.7
10.5 | 1.776 | 0.02145 | -0.098 | 82.805
11 | 1.832 | 0.02238 | -0.098 | 81.892
11.5 | 1.888 | 0.0235 | -0.099 | 80.33
12 | 1.943 | 0.02463 | -0.099 | 78.88
12.5 | 1.997 | 0.02586 | -0.099 | 77.227
13 | 2.051 | 0.02725 | -0.099 | 75.26
13.5 | 2.105 | 0.02867 | -0.099 | 73.415
14 | 2.157 | 0.03032 | -0.099 | 71.156
14.5 | 2.2 | 0.03205 | -0.099 | 68.657
15 | 2.23 | 0.03405 | -0.1 | 65.505
15.5 | 2.257 | 0.03613 | -0.1 | 62.474
16 | 2.28 | 0.0384 | -0.1 | 59.384
16.5 | 2.301 | 0.04091 | -0.1 | 56.243
17 | 2.318 | 0.04354 | -0.1 | 53.233
17.5 | 2.331 | 0.04645 | -0.099 | 50.183
18 | 2.34 | 0.04967 | -0.099 | 47.12
18.5 | 2.347 | 0.05301 | -0.099 | 44.264
19 | 2.349 | 0.05657 | -0.099 | 41.527
19.5 | 2.346 | 0.06054 | -0.099 | 38.761
20 | 2.34 | 0.06471 | -0.099 | 36.168

## 142. Re 18M Mach 0.25 (2)
BIGFOIL.COM POLAR EXPORT
NACA4324
NACA4324 |  |  |  | Cl Max: | 1.785 | at alpha= | 17.5 | deg
XFOIL ncrit=9 |  |  |  | L/D Max: | 129.661 | at alpha= | 6.5 | deg
Re: | 18000000 |  |  | Cd Min: | 0.07916 | at alpha= | 20 | deg
Mach: | 0.25 |  |  | Cl=0 at alpha= | -3.5299 | deg
|  |  |  | @ Cl=0.1, Cd= | 0.0068157
|  |  |  | @ Cl=0.4, Cd= | 0.006706
|  |  |  | @ Cl=0.6, Cd= | 0.0067104
alpha (deg) | Cl | Cd | Cm | Cl/Cd
-20 | -1.5835 | 0.02795 | -0.1128 | -56.6547
-19.5 | -1.5646 | 0.02475 | -0.112 | -63.2162
-19 | -1.5387 | 0.02215 | -0.1111 | -69.4673
-18.5 | -1.5052 | 0.02019 | -0.1099 | -74.5518
-18 | -1.4702 | 0.01846 | -0.1085 | -79.6425
-17.5 | -1.4381 | 0.0167 | -0.1066 | -86.1138
-17 | -1.3989 | 0.01543 | -0.1048 | -90.661
-16.5 | -1.3556 | 0.01443 | -0.1031 | -93.9432
-16 | -1.311 | 0.01353 | -0.1013 | -96.8958
-15.5 | -1.2672 | 0.01272 | -0.0993 | -99.6226
-15 | -1.223 | 0.01195 | -0.0971 | -102.3431
-14.5 | -1.176 | 0.01139 | -0.0951 | -103.2485
-14 | -1.1266 | 0.01091 | -0.0933 | -103.2631
-13.5 | -1.0782 | 0.01043 | -0.0913 | -103.3749
-13 | -1.0302 | 0.00997 | -0.0891 | -103.33
-12.5 | -0.9794 | 0.00962 | -0.0873 | -101.8087
-12 | -0.9299 | 0.00917 | -0.0852 | -101.4068
-11.5 | -0.8789 | 0.0089 | -0.0833 | -98.7528
-11 | -0.8357 | 0.0087 | -0.0798 | -96.0575
-10.5 | -0.7819 | 0.00842 | -0.0784 | -92.8622
-10 | -0.7265 | 0.00828 | -0.0772 | -87.7415
-9.5 | -0.6713 | 0.00811 | -0.0761 | -82.7744
-9 | -0.6166 | 0.00793 | -0.0749 | -77.7554
-8.5 | -0.5615 | 0.00774 | -0.0738 | -72.5452
-8 | -0.5044 | 0.00759 | -0.0731 | -66.4559
-7.5 | -0.4492 | 0.00744 | -0.072 | -60.3763
-7 | -0.3915 | 0.00736 | -0.0714 | -53.1929
-6.5 | -0.3349 | 0.00723 | -0.0707 | -46.3209
-6 | -0.2784 | 0.0072 | -0.0699 | -38.6667
-5.5 | -0.2229 | 0.00713 | -0.069 | -31.2623
-5 | -0.166 | 0.00704 | -0.0683 | -23.5795
-4.5 | -0.1096 | 0.007 | -0.0676 | -15.6571
-4 | -0.0534 | 0.00692 | -0.0668 | -7.7168
-3.5 | 0.0034 | 0.00689 | -0.0662 | 0.49347
-3 | 0.0608 | 0.00683 | -0.0657 | 8.9019
-2.5 | 0.1155 | 0.00681 | -0.0647 | 16.9604
-2 | 0.1732 | 0.00676 | -0.0642 | 25.6213
-1.5 | 0.2294 | 0.00675 | -0.0635 | 33.9852
-1 | 0.2835 | 0.00674 | -0.0624 | 42.0623
-0.5 | 0.3393 | 0.00669 | -0.0617 | 50.7175
0 | 0.394 | 0.00671 | -0.0607 | 58.7183
0.5 | 0.4389 | 0.00668 | -0.0576 | 65.7036
1 | 0.488 | 0.00666 | -0.0555 | 73.2733
1.5 | 0.543 | 0.00671 | -0.0546 | 80.924
2 | 0.5995 | 0.00671 | -0.054 | 89.3443
2.5 | 0.6558 | 0.00676 | -0.0534 | 97.0118
3 | 0.7071 | 0.00694 | -0.052 | 101.8876
3.5 | 0.7595 | 0.00693 | -0.0507 | 109.596
4 | 0.8113 | 0.00709 | -0.0494 | 114.4288
4.5 | 0.8658 | 0.00722 | -0.0486 | 119.9169
5.5 | 0.9694 | 0.00766 | -0.0461 | 126.5535
6 | 1.0178 | 0.00798 | -0.0442 | 127.5439
6.5 | 1.0697 | 0.00825 | -0.0431 | 129.6606
7 | 1.1169 | 0.00867 | -0.0412 | 128.8235
7.5 | 1.1668 | 0.00906 | -0.0398 | 128.7859
8 | 1.2116 | 0.0096 | -0.0376 | 126.2083
8.5 | 1.257 | 0.01018 | -0.0356 | 123.4774
9 | 1.3054 | 0.01063 | -0.0341 | 122.8034
9.5 | 1.3455 | 0.01144 | -0.0315 | 117.6136
10 | 1.3836 | 0.01236 | -0.0287 | 111.9417
10.5 | 1.4259 | 0.01311 | -0.0266 | 108.7643
11 | 1.4616 | 0.01413 | -0.0238 | 103.4395
11.5 | 1.4941 | 0.01524 | -0.0205 | 98.0381
12.5 | 1.6027 | 0.01785 | -0.0228 | 89.7871
13 | 1.6438 | 0.01988 | -0.0226 | 82.6861
13.5 | 1.6719 | 0.02208 | -0.0203 | 75.7201
14 | 1.6943 | 0.02437 | -0.0171 | 69.524
14.5 | 1.7195 | 0.02664 | -0.0146 | 64.5458
15 | 1.7325 | 0.02974 | -0.0113 | 58.2549
15.5 | 1.7458 | 0.033 | -0.0084 | 52.903
16 | 1.7649 | 0.03601 | -0.0063 | 49.0114
16.5 | 1.7734 | 0.03983 | -0.0039 | 44.5242
17 | 1.7845 | 0.04362 | -0.0019 | 40.9101
17.5 | 1.785 | 0.04838 | 0.0001 | 36.8954
18 | 1.7765 | 0.05398 | 0.002 | 32.9103
18.5 | 1.7671 | 0.05984 | 0.0036 | 29.5304
19 | 1.7568 | 0.06585 | 0.0047 | 26.6788
19.5 | 1.7408 | 0.07259 | 0.0055 | 23.9813
20 | 1.7274 | 0.07916 | 0.0059 | 21.8216

## 143. Re 18M Mach 0.50 (1)
BIGFOIL.COM POLAR EXPORT
NACA4324
NACA4324 |  |  |  | Cl Max: | 1.493 | at alpha= | 20 | deg
JavaFoil+Calcfoil stall+Eppler ext transition |  |  |  | L/D Max: | 40.717 | at alpha= | 6 | deg
Re: | 18000000 |  |  | Cd Min: | 0.01153 | at alpha= | -4.5 | deg
Mach: | 0.5 |  |  | Cl=0 at alpha= | -4.1486 | deg
|  |  |  | @ Cl=0.1, Cd= | 0.01284
|  |  |  | @ Cl=0.4, Cd= | 0.013901
|  |  |  | @ Cl=0.6, Cd= | 0.015821
alpha (deg) | Cl | Cd | Cm | Cl/Cd
-18 | -0.851 | 0.17352 | -0.043 | -4.904
-17.5 | -0.818 | 0.18048 | -0.042 | -4.533
-17 | -0.79 | 0.15213 | -0.043 | -5.195
-16.5 | -0.758 | 0.15397 | -0.043 | -4.922
-16 | -0.727 | 0.14393 | -0.043 | -5.049
-15.5 | -0.7 | 0.12512 | -0.045 | -5.598
-15 | -0.673 | 0.11084 | -0.047 | -6.072
-14.5 | -0.656 | 0.08636 | -0.053 | -7.599
-14 | -0.638 | 0.06923 | -0.058 | -9.22
-13.5 | -0.6 | 0.07367 | -0.057 | -8.143
-13 | -1.2 | 0.04892 | -0.064 | -24.526
-12.5 | -1.162 | 0.03657 | -0.068 | -31.785
-12 | -0.55 | 0.02944 | -0.071 | -18.697
-11.5 | -0.524 | 0.02451 | -0.073 | -21.377
-11 | -0.495 | 0.02111 | -0.075 | -23.457
-10.5 | -0.464 | 0.01891 | -0.077 | -24.517
-10 | -0.431 | 0.01741 | -0.078 | -24.732
-9.5 | -0.396 | 0.01637 | -0.08 | -24.205
-9 | -0.361 | 0.01559 | -0.081 | -23.14
-8.5 | -0.325 | 0.01476 | -0.082 | -22.001
-8 | -0.288 | 0.01418 | -0.083 | -20.328
-7.5 | -0.251 | 0.01381 | -0.084 | -18.207
-7 | -0.214 | 0.01339 | -0.085 | -16.008
-6.5 | -0.177 | 0.01306 | -0.086 | -13.552
-6 | -0.139 | 0.01273 | -0.087 | -10.953
-5.5 | -0.102 | 0.01164 | -0.088 | -8.751
-5 | -0.064 | 0.01175 | -0.089 | -5.466
-4.5 | -0.026 | 0.01153 | -0.09 | -2.294
-4 | 0.011 | 0.01163 | -0.091 | 0.975
-3.5 | 0.049 | 0.01403 | -0.091 | 3.507
-3 | 0.087 | 0.01295 | -0.092 | 6.729
-2.5 | 0.125 | 0.01263 | -0.093 | 9.9
-2 | 0.163 | 0.01283 | -0.094 | 12.693
-1.5 | 0.201 | 0.01252 | -0.095 | 16.039
-1 | 0.239 | 0.01248 | -0.095 | 19.115
-0.5 | 0.276 | 0.01321 | -0.096 | 20.915
0 | 0.313 | 0.01342 | -0.097 | 23.303
0.5 | 0.35 | 0.0136 | -0.097 | 25.755
1 | 0.388 | 0.01382 | -0.098 | 28.041
1.5 | 0.425 | 0.01407 | -0.099 | 30.178
2 | 0.462 | 0.01452 | -0.1 | 31.8
2.5 | 0.499 | 0.01485 | -0.1 | 33.58
3 | 0.536 | 0.01521 | -0.101 | 35.205
3.5 | 0.572 | 0.01548 | -0.102 | 36.972
4 | 0.609 | 0.01593 | -0.102 | 38.197
4.5 | 0.645 | 0.01629 | -0.103 | 39.579
5 | 0.681 | 0.01693 | -0.103 | 40.196
5.5 | 0.716 | 0.01765 | -0.104 | 40.595
6 | 0.752 | 0.01846 | -0.104 | 40.717
6.5 | 0.786 | 0.01938 | -0.105 | 40.589
7 | 0.821 | 0.02038 | -0.105 | 40.28
7.5 | 0.855 | 0.0215 | -0.106 | 39.765
8 | 0.888 | 0.02276 | -0.106 | 39.029
8.5 | 0.921 | 0.02418 | -0.106 | 38.095
9 | 0.953 | 0.02589 | -0.106 | 36.805
9.5 | 0.984 | 0.02787 | -0.106 | 35.316
10 | 1.015 | 0.0301 | -0.106 | 33.714
10.5 | 1.045 | 0.03267 | -0.106 | 31.968
11 | 1.073 | 0.03577 | -0.106 | 29.998
11.5 | 1.101 | 0.03938 | -0.106 | 27.956
12 | 1.128 | 0.04357 | -0.106 | 25.885
12.5 | 1.153 | 0.04878 | -0.105 | 23.641
13 | 1.177 | 0.05512 | -0.104 | 21.361
13.5 | 1.2 | 0.06311 | -0.103 | 19.013
14 | 1.218 | 0.07588 | -0.102 | 16.046
14.5 | 1.228 | 0.09577 | -0.099 | 12.824
15 | 1.231 | 0.12382 | -0.095 | 9.945
15.5 | 1.245 | 0.15047 | -0.092 | 8.277
16 | 1.258 | 0.18171 | -0.088 | 6.924
16.5 | 1.284 | 0.20041 | -0.087 | 6.409
17 | 1.314 | 0.21097 | -0.088 | 6.228
17.5 | 1.341 | 0.23123 | -0.087 | 5.799
18 | 1.37 | 0.24372 | -0.088 | 5.621
18.5 | 1.403 | 0.25411 | -0.089 | 5.52
19 | 1.432 | 0.26387 | -0.089 | 5.428
19.5 | 1.462 | 0.27991 | -0.09 | 5.221
20 | 1.493 | 0.28512 | -0.091 | 5.237

## 144. Re 18M Mach 0.50 (2)
BIGFOIL.COM POLAR EXPORT
NACA4324
NACA4324 |  |  |  | Cl Max: | 1.6651 | at alpha= | 13.5 | deg
XFOIL ncrit=9 |  |  |  | L/D Max: | 105.778 | at alpha= | 5 | deg
Re: | 18000000 |  |  | Cd Min: | 0.12296 | at alpha= | 18.5 | deg
Mach: | 0.5 |  |  | Cl=0 at alpha= | -3.2567 | deg
|  |  |  | @ Cl=0.1, Cd= | 0.0072225
|  |  |  | @ Cl=0.4, Cd= | 0.0074174
|  |  |  | @ Cl=0.6, Cd= | 0.0076992
alpha (deg) | Cl | Cd | Cm | Cl/Cd
-18.5 | -1.1706 | 0.07484 | -0.1466 | -15.6414
-18 | -1.2313 | 0.06404 | -0.1529 | -19.227
-17.5 | -1.2784 | 0.05458 | -0.1573 | -23.4225
-17 | -1.3149 | 0.04608 | -0.1603 | -28.5352
-16.5 | -1.3438 | 0.03836 | -0.162 | -35.0313
-16 | -1.3574 | 0.03189 | -0.1619 | -42.5651
-15.5 | -1.35 | 0.02683 | -0.1605 | -50.3168
-15 | -1.3238 | 0.02305 | -0.158 | -57.4317
-14.5 | -1.285 | 0.02016 | -0.155 | -63.7401
-14 | -1.2391 | 0.01788 | -0.1516 | -69.3009
-13.5 | -1.188 | 0.01603 | -0.1479 | -74.111
-13 | -1.1318 | 0.01466 | -0.1442 | -77.2033
-12.5 | -1.0737 | 0.01348 | -0.1404 | -79.6513
-12 | -1.0161 | 0.01248 | -0.1364 | -81.4183
-11.5 | -0.9583 | 0.0116 | -0.1323 | -82.6121
-11 | -0.8976 | 0.01089 | -0.1284 | -82.4242
-10.5 | -0.8402 | 0.01025 | -0.1242 | -81.9707
-10 | -0.7796 | 0.00977 | -0.1202 | -79.7953
-9.5 | -0.7201 | 0.00929 | -0.1162 | -77.5135
-9 | -0.6586 | 0.00903 | -0.1125 | -72.9347
-8.5 | -0.5992 | 0.00868 | -0.1086 | -69.0323
-8 | -0.5474 | 0.00849 | -0.1034 | -64.4759
-7.5 | -0.4974 | 0.00836 | -0.0979 | -59.4976
-7 | -0.4368 | 0.00813 | -0.0945 | -53.7269
-6.5 | -0.3794 | 0.00798 | -0.0907 | -47.5439
-6 | -0.3188 | 0.00791 | -0.0876 | -40.3034
-5.5 | -0.2583 | 0.00777 | -0.0846 | -33.2432
-5 | -0.1979 | 0.00771 | -0.0816 | -25.668
-4.5 | -0.1416 | 0.00764 | -0.0781 | -18.534
-4 | -0.0824 | 0.00751 | -0.0752 | -10.972
-3.5 | -0.0253 | 0.00745 | -0.0719 | -3.396
-3 | 0.0267 | 0.00737 | -0.0676 | 3.6228
-2.5 | 0.0761 | 0.00724 | -0.063 | 10.511
-2 | 0.1307 | 0.0072 | -0.0594 | 18.1528
-1.5 | 0.1877 | 0.00723 | -0.0564 | 25.9613
-1 | 0.2494 | 0.00723 | -0.0545 | 34.4952
-0.5 | 0.3119 | 0.0073 | -0.0527 | 42.726
0 | 0.373 | 0.00737 | -0.0507 | 50.6106
0.5 | 0.4356 | 0.00748 | -0.0491 | 58.2353
2 | 0.6306 | 0.00774 | -0.0455 | 81.4729
2.5 | 0.6888 | 0.008 | -0.0432 | 86.1
3 | 0.7509 | 0.00821 | -0.0415 | 91.4616
3.5 | 0.8091 | 0.00855 | -0.0392 | 94.6316
4 | 0.869 | 0.00871 | -0.0372 | 99.7704
4.5 | 0.9329 | 0.00891 | -0.0358 | 104.7026
5 | 0.9922 | 0.00938 | -0.0337 | 105.7783
5.5 | 1.0479 | 0.00993 | -0.031 | 105.5287
6 | 1.1006 | 0.01063 | -0.028 | 103.5372
6.5 | 1.1605 | 0.01122 | -0.0259 | 103.4314
7 | 1.2118 | 0.01212 | -0.0228 | 99.9835
7.5 | 1.2687 | 0.01296 | -0.0204 | 97.8935
8 | 1.3139 | 0.01427 | -0.0167 | 92.0743
8.5 | 1.3581 | 0.01571 | -0.013 | 86.4481
9 | 1.4117 | 0.0169 | -0.0105 | 83.5325
9.5 | 1.4486 | 0.01883 | -0.0064 | 76.9304
10 | 1.4866 | 0.02086 | -0.0026 | 71.2656
10.5 | 1.5304 | 0.02273 | 0.0004 | 67.3295
11 | 1.5609 | 0.02523 | 0.0044 | 61.8668
11.5 | 1.6056 | 0.02847 | 0.0044 | 56.3962
12 | 1.6351 | 0.0319 | 0.007 | 51.2571
12.5 | 1.6629 | 0.03641 | 0.0077 | 45.6715
13.5 | 1.6651 | 0.04676 | 0.0141 | 35.6095
14 | 1.6587 | 0.05239 | 0.0171 | 31.6606
14.5 | 1.6448 | 0.05871 | 0.0198 | 28.0157
15 | 1.6273 | 0.06548 | 0.0218 | 24.8519
16 | 1.5587 | 0.0821 | 0.024 | 18.9854
16.5 | 1.5293 | 0.09049 | 0.024 | 16.9002
17 | 1.5128 | 0.09798 | 0.0237 | 15.4399
17.5 | 1.4862 | 0.10661 | 0.0225 | 13.9405
18 | 1.4755 | 0.11402 | 0.0213 | 12.9407
18.5 | 1.4505 | 0.12296 | 0.019 | 11.7965

## 145. Re 20M Mach 0.00 (1)
BIGFOIL.COM POLAR EXPORT
NACA4324
NACA4324 |  |  |  | Cl Max: | 2.461 | at alpha= | 20 | deg
JavaFoil+Calcfoil stall+Eppler ext transition |  |  |  | L/D Max: | 89.634 | at alpha= | 9.5 | deg
Re: | 20000000 |  |  | Cd Min: | 0.01033 | at alpha= | 0 | deg
Mach: | 0 |  |  | Cl=0 at alpha= | -4.1515 | deg
|  |  |  | @ Cl=0.1, Cd= | 0.010683
|  |  |  | @ Cl=0.4, Cd= | 0.010372
|  |  |  | @ Cl=0.6, Cd= | 0.011728
alpha (deg) | Cl | Cd | Cm | Cl/Cd
-20 | -1.569 | 0.04905 | -0.049 | -31.994
-19.5 | -1.55 | 0.04423 | -0.05 | -35.048
-19 | -1.528 | 0.03996 | -0.051 | -38.238
-18.5 | -1.504 | 0.03625 | -0.052 | -41.476
-18 | -1.478 | 0.03276 | -0.054 | -45.107
-17.5 | -1.45 | 0.02959 | -0.055 | -48.982
-17 | -1.419 | 0.02684 | -0.056 | -52.883
-16.5 | -1.387 | 0.02435 | -0.057 | -56.952
-16 | -1.351 | 0.0224 | -0.058 | -60.337
-15.5 | -1.313 | 0.0208 | -0.059 | -63.131
-15 | -1.272 | 0.01939 | -0.06 | -65.582
-14.5 | -1.229 | 0.01823 | -0.061 | -67.38
-14 | -1.183 | 0.01725 | -0.062 | -68.591
-13.5 | -1.211 | 0.01648 | -0.063 | -73.49
-13 | -1.15 | 0.01578 | -0.064 | -72.907
-12.5 | -1.088 | 0.01518 | -0.065 | -71.689
-12 | -1.026 | 0.01478 | -0.066 | -69.415
-11.5 | -0.963 | 0.01436 | -0.067 | -67.066
-11 | -0.899 | 0.01394 | -0.068 | -64.49
-10.5 | -0.835 | 0.01352 | -0.068 | -61.769
-10 | -0.77 | 0.01333 | -0.069 | -57.778
-9.5 | -0.705 | 0.01307 | -0.07 | -53.978
-9 | -0.64 | 0.01214 | -0.071 | -52.746
-8.5 | -0.575 | 0.01228 | -0.072 | -46.787
-8 | -0.509 | 0.0124 | -0.072 | -41.057
-7.5 | -0.443 | 0.01198 | -0.073 | -37.005
-7 | -0.377 | 0.01247 | -0.074 | -30.269
-6.5 | -0.312 | 0.01129 | -0.075 | -27.609
-6 | -0.245 | 0.01114 | -0.076 | -22.036
-5.5 | -0.179 | 0.01101 | -0.076 | -16.271
-5 | -0.113 | 0.01089 | -0.077 | -10.357
-4.5 | -0.046 | 0.01071 | -0.078 | -4.337
-4 | 0.02 | 0.01062 | -0.079 | 1.872
-3.5 | 0.086 | 0.0107 | -0.079 | 8.061
-3 | 0.153 | 0.01062 | -0.08 | 14.361
-2.5 | 0.219 | 0.0105 | -0.081 | 20.839
-2 | 0.285 | 0.01046 | -0.081 | 27.264
-1.5 | 0.351 | 0.01043 | -0.082 | 33.685
-1 | 0.418 | 0.01035 | -0.083 | 40.354
-0.5 | 0.484 | 0.01034 | -0.083 | 46.82
0 | 0.55 | 0.01033 | -0.084 | 53.236
0.5 | 0.573 | 0.0105 | -0.085 | 54.545
1 | 0.633 | 0.01323 | -0.085 | 47.865
1.5 | 0.694 | 0.01283 | -0.086 | 54.111
2 | 0.755 | 0.01259 | -0.087 | 59.973
2.5 | 0.816 | 0.01278 | -0.087 | 63.815
3 | 0.876 | 0.01256 | -0.088 | 69.766
3.5 | 0.937 | 0.01233 | -0.088 | 75.986
4 | 0.997 | 0.01377 | -0.089 | 72.416
4.5 | 1.057 | 0.01384 | -0.09 | 76.398
5 | 1.117 | 0.01416 | -0.09 | 78.909
5.5 | 1.177 | 0.01451 | -0.091 | 81.133
6 | 1.237 | 0.01488 | -0.091 | 83.129
6.5 | 1.296 | 0.01521 | -0.092 | 85.201
7 | 1.355 | 0.01565 | -0.092 | 86.599
7.5 | 1.414 | 0.01617 | -0.093 | 87.459
8 | 1.473 | 0.01666 | -0.093 | 88.403
8.5 | 1.531 | 0.01717 | -0.094 | 89.157
9 | 1.589 | 0.01775 | -0.094 | 89.488
9.5 | 1.646 | 0.01836 | -0.095 | 89.634
10 | 1.703 | 0.01901 | -0.095 | 89.588
10.5 | 1.76 | 0.01975 | -0.095 | 89.088
11 | 1.816 | 0.02051 | -0.096 | 88.52
11.5 | 1.871 | 0.02128 | -0.096 | 87.956
12 | 1.926 | 0.02216 | -0.096 | 86.917
12.5 | 1.981 | 0.02311 | -0.097 | 85.734
13 | 2.035 | 0.02411 | -0.097 | 84.409
13.5 | 2.089 | 0.02516 | -0.097 | 83.038
14 | 2.142 | 0.02636 | -0.097 | 81.27
14.5 | 2.188 | 0.02763 | -0.097 | 79.195
15 | 2.225 | 0.029 | -0.097 | 76.711
15.5 | 2.259 | 0.03048 | -0.098 | 74.133
16 | 2.291 | 0.0321 | -0.098 | 71.383
16.5 | 2.321 | 0.03384 | -0.098 | 68.588
17 | 2.349 | 0.03569 | -0.098 | 65.801
17.5 | 2.373 | 0.03771 | -0.098 | 62.938
18 | 2.396 | 0.0399 | -0.098 | 60.05
18.5 | 2.416 | 0.04222 | -0.098 | 57.23
19 | 2.434 | 0.04466 | -0.098 | 54.511
19.5 | 2.449 | 0.04739 | -0.098 | 51.674
20 | 2.461 | 0.05029 | -0.098 | 48.937

## 146. Re 20M Mach 0.00 (2)
BIGFOIL.COM POLAR EXPORT
NACA4324
NACA4324 |  |  |  | Cl Max: | 1.8399 | at alpha= | 20 | deg
XFOIL ncrit=9 |  |  |  | L/D Max: | 136.892 | at alpha= | 7 | deg
Re: | 20000000 |  |  | Cd Min: | 0.0566 | at alpha= | 20 | deg
Mach: | 0 |  |  | Cl=0 at alpha= | -3.5589 | deg
|  |  |  | @ Cl=0.1, Cd= | 0.0066289
|  |  |  | @ Cl=0.4, Cd= | 0.0065214
|  |  |  | @ Cl=0.6, Cd= | 0.0064603
alpha (deg) | Cl | Cd | Cm | Cl/Cd
-20 | -1.5927 | 0.01858 | -0.0923 | -85.7212
-19.5 | -1.5585 | 0.01727 | -0.0915 | -90.2432
-19 | -1.5226 | 0.01612 | -0.0904 | -94.4541
-18.5 | -1.487 | 0.01503 | -0.0891 | -98.9355
-18 | -1.4513 | 0.014 | -0.0876 | -103.6643
-17.5 | -1.4116 | 0.01321 | -0.0862 | -106.8584
-17 | -1.3692 | 0.01258 | -0.0851 | -108.8394
-16.5 | -1.3265 | 0.01197 | -0.0838 | -110.8187
-16 | -1.2844 | 0.01138 | -0.0822 | -112.8647
-15.5 | -1.2413 | 0.01085 | -0.0807 | -114.4055
-15 | -1.1951 | 0.01047 | -0.0795 | -114.1452
-14 | -1.1016 | 0.00977 | -0.077 | -112.7533
-13.5 | -1.0549 | 0.00941 | -0.0757 | -112.1041
-13 | -1.0065 | 0.00915 | -0.0744 | -110
-12.5 | -0.9663 | 0.00887 | -0.0715 | -108.9402
-12 | -0.9169 | 0.00864 | -0.0704 | -106.1227
-11.5 | -0.8648 | 0.00843 | -0.0697 | -102.586
-11 | -0.813 | 0.00818 | -0.069 | -99.3888
-10.5 | -0.7594 | 0.00804 | -0.0686 | -94.4527
-10 | -0.7054 | 0.00792 | -0.0682 | -89.0657
-9.5 | -0.6513 | 0.00772 | -0.0678 | -84.3653
-9 | -0.5973 | 0.0076 | -0.0674 | -78.5921
-8.5 | -0.5438 | 0.00744 | -0.0669 | -73.0914
-8 | -0.4888 | 0.00725 | -0.0666 | -67.4207
-7.5 | -0.4345 | 0.00717 | -0.0663 | -60.5997
-7 | -0.3792 | 0.00711 | -0.066 | -53.3333
-6.5 | -0.3236 | 0.00698 | -0.0659 | -46.361
-6 | -0.2688 | 0.00696 | -0.0655 | -38.6207
-5.5 | -0.2148 | 0.0069 | -0.065 | -31.1304
-5 | -0.1594 | 0.00681 | -0.0648 | -23.4068
-4.5 | -0.1037 | 0.00679 | -0.0646 | -15.2725
-4 | -0.0487 | 0.00671 | -0.0643 | -7.2578
-3.5 | 0.0065 | 0.00668 | -0.064 | 0.97305
-3 | 0.0616 | 0.00665 | -0.0637 | 9.2632
-2.5 | 0.1163 | 0.00662 | -0.0633 | 17.568
-2 | 0.1729 | 0.00657 | -0.0633 | 26.3166
-1.5 | 0.2275 | 0.00658 | -0.0629 | 34.5745
-1 | 0.2818 | 0.00655 | -0.0625 | 43.0229
-0.5 | 0.3373 | 0.0065 | -0.0623 | 51.8923
0 | 0.3928 | 0.00652 | -0.062 | 60.2454
0.5 | 0.446 | 0.00653 | -0.0614 | 68.3002
1 | 0.4992 | 0.00651 | -0.0607 | 76.682
2 | 0.5992 | 0.00646 | -0.058 | 92.7554
2.5 | 0.6465 | 0.00648 | -0.0562 | 99.7685
3 | 0.6959 | 0.00661 | -0.0548 | 105.2799
3.5 | 0.7458 | 0.00667 | -0.0537 | 111.8141
4.5 | 0.8498 | 0.00682 | -0.0523 | 124.6041
5 | 0.8987 | 0.00704 | -0.0511 | 127.6562
5.5 | 0.9472 | 0.00726 | -0.0498 | 130.4683
6 | 0.9956 | 0.00745 | -0.0486 | 133.6376
6.5 | 1.046 | 0.00769 | -0.0478 | 136.0208
7 | 1.0924 | 0.00798 | -0.0463 | 136.8922
7.5 | 1.1376 | 0.00841 | -0.0447 | 135.2675
8 | 1.1847 | 0.00876 | -0.0435 | 135.2397
8.5 | 1.2295 | 0.00916 | -0.042 | 134.2249
9 | 1.2713 | 0.00969 | -0.04 | 131.1971
9.5 | 1.3112 | 0.01033 | -0.0378 | 126.9313
10 | 1.3554 | 0.0108 | -0.0365 | 125.5
10.5 | 1.3938 | 0.0115 | -0.0343 | 121.2
11 | 1.4314 | 0.0122 | -0.0321 | 117.3279
11.5 | 1.4708 | 0.01285 | -0.0303 | 114.4591
12 | 1.5046 | 0.01365 | -0.0276 | 110.2271
12.5 | 1.5559 | 0.01477 | -0.0291 | 105.3419
13 | 1.5936 | 0.01631 | -0.0283 | 97.7069
13.5 | 1.6368 | 0.0177 | -0.0285 | 92.4746
14 | 1.6778 | 0.01909 | -0.0284 | 87.8889
14.5 | 1.7046 | 0.02093 | -0.0262 | 81.4429
15 | 1.7299 | 0.02275 | -0.0238 | 76.0396
15.5 | 1.7516 | 0.02489 | -0.0213 | 70.3736
16 | 1.7756 | 0.02699 | -0.0193 | 65.7873
16.5 | 1.7915 | 0.02967 | -0.0168 | 60.3809
17 | 1.8099 | 0.03232 | -0.0148 | 55.9994
17.5 | 1.8179 | 0.03584 | -0.0125 | 50.7227
18 | 1.8235 | 0.03963 | -0.0102 | 46.0131
18.5 | 1.8323 | 0.04334 | -0.0086 | 42.2773
19 | 1.8334 | 0.04777 | -0.0069 | 38.3797
19.5 | 1.8375 | 0.05206 | -0.0056 | 35.2958
20 | 1.8399 | 0.0566 | -0.0046 | 32.5071

## 147. Re 20M Mach 0.10 (1)
BIGFOIL.COM POLAR EXPORT
NACA4324
NACA4324 |  |  |  | Cl Max: | 2.449 | at alpha= | 20 | deg
JavaFoil+Calcfoil stall+Eppler ext transition |  |  |  | L/D Max: | 88.936 | at alpha= | 9.5 | deg
Re: | 20000000 |  |  | Cd Min: | 0.01035 | at alpha= | -0.5 | deg
Mach: | 0.1 |  |  | Cl=0 at alpha= | -4.1493 | deg
|  |  |  | @ Cl=0.1, Cd= | 0.010671
|  |  |  | @ Cl=0.4, Cd= | 0.010387
|  |  |  | @ Cl=0.6, Cd= | 0.011522
alpha (deg) | Cl | Cd | Cm | Cl/Cd
-20 | -1.556 | 0.05183 | -0.049 | -30.018
-19.5 | -1.539 | 0.04654 | -0.05 | -33.055
-19 | -1.518 | 0.04219 | -0.051 | -35.975
-18.5 | -1.495 | 0.03804 | -0.052 | -39.311
-18 | -1.471 | 0.03429 | -0.054 | -42.891
-17.5 | -1.444 | 0.03097 | -0.055 | -46.619
-17 | -1.415 | 0.02791 | -0.056 | -50.69
-16.5 | -1.384 | 0.0253 | -0.057 | -54.697
-16 | -1.349 | 0.02315 | -0.058 | -58.271
-15.5 | -1.312 | 0.02136 | -0.059 | -61.429
-15 | -1.272 | 0.01984 | -0.06 | -64.108
-14.5 | -1.229 | 0.01861 | -0.061 | -66.053
-14 | -1.184 | 0.01752 | -0.062 | -67.589
-13.5 | -1.216 | 0.0167 | -0.063 | -72.791
-13 | -1.155 | 0.01596 | -0.064 | -72.379
-12.5 | -1.093 | 0.01535 | -0.065 | -71.221
-12 | -1.03 | 0.01492 | -0.066 | -69.086
-11.5 | -0.967 | 0.01447 | -0.067 | -66.817
-11 | -0.903 | 0.01397 | -0.068 | -64.661
-10.5 | -0.839 | 0.0136 | -0.069 | -61.657
-10 | -0.774 | 0.01341 | -0.07 | -57.735
-9.5 | -0.709 | 0.01313 | -0.07 | -53.975
-9 | -0.643 | 0.01284 | -0.071 | -50.079
-8.5 | -0.578 | 0.01199 | -0.072 | -48.168
-8 | -0.512 | 0.01209 | -0.073 | -42.326
-7.5 | -0.446 | 0.01203 | -0.074 | -37.03
-7 | -0.379 | 0.01215 | -0.074 | -31.221
-6.5 | -0.313 | 0.01132 | -0.075 | -27.68
-6 | -0.247 | 0.01116 | -0.076 | -22.102
-5.5 | -0.18 | 0.01114 | -0.077 | -16.164
-5 | -0.113 | 0.01091 | -0.077 | -10.39
-4.5 | -0.047 | 0.01073 | -0.078 | -4.352
-4 | 0.02 | 0.01064 | -0.079 | 1.878
-3.5 | 0.087 | 0.01071 | -0.08 | 8.089
-3 | 0.153 | 0.01051 | -0.08 | 14.588
-2.5 | 0.22 | 0.01052 | -0.081 | 20.916
-2 | 0.287 | 0.01066 | -0.082 | 26.896
-1.5 | 0.353 | 0.01045 | -0.083 | 33.81
-1 | 0.42 | 0.01036 | -0.083 | 40.502
-0.5 | 0.486 | 0.01035 | -0.084 | 46.995
0 | 0.553 | 0.01035 | -0.085 | 53.432
0.5 | 0.574 | 0.01052 | -0.085 | 54.597
1 | 0.635 | 0.01287 | -0.086 | 49.302
1.5 | 0.696 | 0.01286 | -0.086 | 54.106
2 | 0.757 | 0.01262 | -0.087 | 59.938
2.5 | 0.818 | 0.01241 | -0.088 | 65.884
3 | 0.878 | 0.0126 | -0.088 | 69.72
3.5 | 0.939 | 0.01237 | -0.089 | 75.91
4 | 0.999 | 0.01383 | -0.09 | 72.29
4.5 | 1.06 | 0.0139 | -0.09 | 76.216
5 | 1.12 | 0.01423 | -0.091 | 78.696
5.5 | 1.18 | 0.01459 | -0.091 | 80.859
6 | 1.24 | 0.01497 | -0.092 | 82.807
6.5 | 1.299 | 0.01531 | -0.092 | 84.854
7 | 1.358 | 0.01576 | -0.093 | 86.199
7.5 | 1.417 | 0.01629 | -0.093 | 86.995
8 | 1.476 | 0.01679 | -0.094 | 87.893
8.5 | 1.534 | 0.01732 | -0.094 | 88.589
9 | 1.592 | 0.01792 | -0.095 | 88.848
9.5 | 1.649 | 0.01855 | -0.095 | 88.936
10 | 1.706 | 0.01921 | -0.095 | 88.822
10.5 | 1.763 | 0.01998 | -0.096 | 88.249
11 | 1.819 | 0.02076 | -0.096 | 87.615
11.5 | 1.875 | 0.02156 | -0.096 | 86.982
12 | 1.93 | 0.02248 | -0.097 | 85.856
12.5 | 1.985 | 0.02345 | -0.097 | 84.636
13 | 2.039 | 0.02451 | -0.097 | 83.189
13.5 | 2.093 | 0.0256 | -0.097 | 81.739
14 | 2.146 | 0.02684 | -0.098 | 79.942
14.5 | 2.192 | 0.02816 | -0.098 | 77.81
15 | 2.227 | 0.02964 | -0.098 | 75.149
15.5 | 2.261 | 0.03117 | -0.098 | 72.535
16 | 2.292 | 0.03288 | -0.098 | 69.708
16.5 | 2.321 | 0.03471 | -0.098 | 66.851
17 | 2.347 | 0.03665 | -0.098 | 64.033
17.5 | 2.37 | 0.03878 | -0.098 | 61.115
18 | 2.391 | 0.04109 | -0.098 | 58.194
18.5 | 2.41 | 0.04352 | -0.098 | 55.373
19 | 2.426 | 0.04609 | -0.098 | 52.634
19.5 | 2.439 | 0.04897 | -0.098 | 49.799
20 | 2.449 | 0.05203 | -0.098 | 47.063

## 148. Re 20M Mach 0.10 (2)
BIGFOIL.COM POLAR EXPORT
NACA4324
NACA4324 |  |  |  | Cl Max: | 1.8338 | at alpha= | 19.5 | deg
XFOIL ncrit=9 |  |  |  | L/D Max: | 136.055 | at alpha= | 7 | deg
Re: | 20000000 |  |  | Cd Min: | 0.05908 | at alpha= | 20 | deg
Mach: | 0.1 |  |  | Cl=0 at alpha= | -3.5557 | deg
|  |  |  | @ Cl=0.1, Cd= | 0.0066419
|  |  |  | @ Cl=0.4, Cd= | 0.00654
|  |  |  | @ Cl=0.6, Cd= | 0.006471
alpha (deg) | Cl | Cd | Cm | Cl/Cd
-20 | -1.5969 | 0.0195 | -0.0956 | -81.8923
-19.5 | -1.5632 | 0.01806 | -0.0947 | -86.5559
-19 | -1.5272 | 0.01681 | -0.0937 | -90.8507
-18.5 | -1.4908 | 0.01565 | -0.0925 | -95.2588
-18 | -1.4562 | 0.01451 | -0.0908 | -100.3584
-17.5 | -1.418 | 0.01358 | -0.0892 | -104.4183
-17 | -1.376 | 0.01288 | -0.0879 | -106.8323
-16.5 | -1.3326 | 0.01224 | -0.0866 | -108.8725
-16 | -1.29 | 0.01163 | -0.085 | -110.92
-15.5 | -1.2468 | 0.01106 | -0.0834 | -112.7306
-15 | -1.201 | 0.01063 | -0.082 | -112.9821
-14 | -1.1059 | 0.00992 | -0.0795 | -111.4819
-13.5 | -1.0593 | 0.00953 | -0.0779 | -111.1542
-13 | -1.0111 | 0.00924 | -0.0765 | -109.4264
-12.5 | -0.9656 | 0.00892 | -0.0745 | -108.2511
-12 | -0.9219 | 0.00871 | -0.072 | -105.8439
-11.5 | -0.8693 | 0.0085 | -0.0713 | -102.2706
-11 | -0.8174 | 0.00824 | -0.0704 | -99.199
-10.5 | -0.7638 | 0.00808 | -0.0699 | -94.5297
-10 | -0.7094 | 0.00796 | -0.0694 | -89.1206
-9.5 | -0.6549 | 0.00777 | -0.069 | -84.2857
-9 | -0.6008 | 0.00764 | -0.0684 | -78.6387
-8.5 | -0.547 | 0.00748 | -0.0678 | -73.1283
-8 | -0.4915 | 0.00729 | -0.0676 | -67.4211
-7.5 | -0.4372 | 0.00719 | -0.067 | -60.8067
-7 | -0.3814 | 0.00714 | -0.0668 | -53.4174
-6.5 | -0.3256 | 0.00701 | -0.0665 | -46.4479
-6 | -0.2705 | 0.00698 | -0.0661 | -38.7536
-5.5 | -0.2162 | 0.00692 | -0.0656 | -31.2428
-5 | -0.1606 | 0.00684 | -0.0653 | -23.4795
-4.5 | -0.1046 | 0.0068 | -0.0651 | -15.3824
-4 | -0.0495 | 0.00673 | -0.0646 | -7.3551
-3.5 | 0.0062 | 0.0067 | -0.0644 | 0.92537
-3 | 0.0615 | 0.00667 | -0.064 | 9.2204
-2.5 | 0.1164 | 0.00663 | -0.0636 | 17.5566
-2 | 0.1733 | 0.00658 | -0.0635 | 26.3374
-1.5 | 0.228 | 0.0066 | -0.063 | 34.5455
-1 | 0.2825 | 0.00656 | -0.0626 | 43.064
-0.5 | 0.3382 | 0.00651 | -0.0623 | 51.9508
0 | 0.3937 | 0.00654 | -0.062 | 60.1988
0.5 | 0.4471 | 0.00654 | -0.0613 | 68.3639
1 | 0.5003 | 0.00653 | -0.0605 | 76.6156
2 | 0.5988 | 0.00647 | -0.0573 | 92.5502
2.5 | 0.6474 | 0.00651 | -0.0556 | 99.447
3 | 0.6983 | 0.00664 | -0.0545 | 105.1657
3.5 | 0.7484 | 0.00671 | -0.0533 | 111.535
4 | 0.7991 | 0.0068 | -0.0523 | 117.5147
4.5 | 0.8528 | 0.00686 | -0.0518 | 124.3149
5 | 0.9022 | 0.00708 | -0.0506 | 127.4294
5.5 | 0.9511 | 0.00731 | -0.0493 | 130.1094
6 | 0.9992 | 0.00752 | -0.048 | 132.8723
6.5 | 1.0503 | 0.00775 | -0.0472 | 135.5226
7 | 1.0966 | 0.00806 | -0.0456 | 136.0546
7.5 | 1.1418 | 0.00851 | -0.0439 | 134.1716
8 | 1.1896 | 0.00886 | -0.0427 | 134.2664
8.5 | 1.2345 | 0.00928 | -0.0411 | 133.028
9 | 1.2769 | 0.00982 | -0.0392 | 130.0305
9.5 | 1.3162 | 0.01049 | -0.0368 | 125.4719
10 | 1.361 | 0.01098 | -0.0355 | 123.9526
10.5 | 1.3994 | 0.01172 | -0.0332 | 119.4027
11 | 1.4365 | 0.01247 | -0.0309 | 115.1965
11.5 | 1.4752 | 0.01318 | -0.0289 | 111.9272
12 | 1.5089 | 0.01403 | -0.0262 | 107.5481
12.5 | 1.5633 | 0.01509 | -0.0279 | 103.5984
13 | 1.6008 | 0.01673 | -0.0272 | 95.6844
13.5 | 1.6425 | 0.01827 | -0.0272 | 89.9015
14 | 1.6804 | 0.01989 | -0.0266 | 84.4847
14.5 | 1.7058 | 0.02183 | -0.0242 | 78.1402
15 | 1.7307 | 0.02376 | -0.0218 | 72.8409
15.5 | 1.7554 | 0.02579 | -0.0195 | 68.0651
16 | 1.7789 | 0.02797 | -0.0175 | 63.6003
16.5 | 1.7947 | 0.03076 | -0.015 | 58.3453
17 | 1.8124 | 0.03355 | -0.0131 | 54.0209
17.5 | 1.819 | 0.03722 | -0.0106 | 48.8716
18 | 1.8224 | 0.0413 | -0.0084 | 44.1259
18.5 | 1.8316 | 0.04507 | -0.0068 | 40.639
19 | 1.825 | 0.05028 | -0.0049 | 36.2967
19.5 | 1.8338 | 0.0542 | -0.0039 | 33.8339
20 | 1.8335 | 0.05908 | -0.0028 | 31.0342

## 149. Re 20M Mach 0.25 (1)
BIGFOIL.COM POLAR EXPORT
NACA4324
NACA4324 |  |  |  | Cl Max: | 2.351 | at alpha= | 19 | deg
JavaFoil+Calcfoil stall+Eppler ext transition |  |  |  | L/D Max: | 85.044 | at alpha= | 8.5 | deg
Re: | 20000000 |  |  | Cd Min: | 0.01044 | at alpha= | -0.5 | deg
Mach: | 0.25 |  |  | Cl=0 at alpha= | -4.1522 | deg
|  |  |  | @ Cl=0.1, Cd= | 0.010661
|  |  |  | @ Cl=0.4, Cd= | 0.010515
|  |  |  | @ Cl=0.6, Cd= | 0.012685
alpha (deg) | Cl | Cd | Cm | Cl/Cd
-20 | -1.45 | 0.07087 | -0.048 | -20.456
-19.5 | -1.445 | 0.0639 | -0.05 | -22.611
-19 | -1.438 | 0.05679 | -0.051 | -25.319
-18.5 | -1.426 | 0.051 | -0.052 | -27.972
-18 | -1.412 | 0.04567 | -0.053 | -30.916
-17.5 | -1.395 | 0.04063 | -0.055 | -34.333
-17 | -1.375 | 0.03609 | -0.056 | -38.113
-16.5 | -1.353 | 0.03198 | -0.057 | -42.31
-16 | -1.327 | 0.02846 | -0.059 | -46.633
-15.5 | -1.297 | 0.02567 | -0.06 | -50.512
-15 | -1.263 | 0.02329 | -0.061 | -54.222
-14.5 | -1.226 | 0.0213 | -0.062 | -57.555
-14 | -1.186 | 0.01963 | -0.063 | -60.431
-13.5 | -1.24 | 0.01831 | -0.065 | -67.717
-13 | -1.179 | 0.01729 | -0.066 | -68.194
-12.5 | -1.118 | 0.01644 | -0.067 | -67.992
-12 | -1.055 | 0.01566 | -0.068 | -67.347
-11.5 | -0.99 | 0.01506 | -0.069 | -65.774
-11 | -0.926 | 0.01467 | -0.07 | -63.093
-10.5 | -0.86 | 0.01423 | -0.071 | -60.419
-10 | -0.794 | 0.01373 | -0.071 | -57.823
-9.5 | -0.727 | 0.01342 | -0.072 | -54.171
-9 | -0.66 | 0.01318 | -0.073 | -50.088
-8.5 | -0.593 | 0.01287 | -0.074 | -46.065
-8 | -0.525 | 0.01201 | -0.075 | -43.739
-7.5 | -0.457 | 0.0121 | -0.076 | -37.798
-7 | -0.389 | 0.01206 | -0.076 | -32.307
-6.5 | -0.321 | 0.01216 | -0.077 | -26.438
-6 | -0.253 | 0.01227 | -0.078 | -20.636
-5.5 | -0.185 | 0.01114 | -0.079 | -16.602
-5 | -0.116 | 0.01113 | -0.08 | -10.467
-4.5 | -0.048 | 0.01089 | -0.08 | -4.403
-4 | 0.021 | 0.01073 | -0.081 | 1.915
-3.5 | 0.089 | 0.01065 | -0.082 | 8.364
-3 | 0.158 | 0.01072 | -0.083 | 14.69
-2.5 | 0.226 | 0.01054 | -0.083 | 21.454
-2 | 0.294 | 0.01055 | -0.084 | 27.921
-1.5 | 0.363 | 0.01052 | -0.085 | 34.485
-1 | 0.431 | 0.01051 | -0.086 | 41.062
-0.5 | 0.5 | 0.01044 | -0.086 | 47.876
0 | 0.567 | 0.01301 | -0.087 | 43.599
0.5 | 0.579 | 0.01279 | -0.087 | 45.253
1 | 0.641 | 0.01248 | -0.088 | 51.333
1.5 | 0.702 | 0.01286 | -0.089 | 54.611
2 | 0.764 | 0.01245 | -0.089 | 61.365
2.5 | 0.825 | 0.01264 | -0.09 | 65.292
3 | 0.887 | 0.01355 | -0.091 | 65.408
3.5 | 0.948 | 0.0138 | -0.091 | 68.674
4 | 1.009 | 0.01416 | -0.092 | 71.234
4.5 | 1.069 | 0.01428 | -0.092 | 74.913
5 | 1.13 | 0.01464 | -0.093 | 77.217
5.5 | 1.191 | 0.01504 | -0.094 | 79.158
6 | 1.251 | 0.01547 | -0.094 | 80.841
6.5 | 1.311 | 0.01593 | -0.095 | 82.301
7 | 1.37 | 0.01643 | -0.095 | 83.405
7.5 | 1.43 | 0.01698 | -0.096 | 84.206
8 | 1.488 | 0.01752 | -0.096 | 84.948
8.5 | 1.547 | 0.01819 | -0.097 | 85.044
9 | 1.605 | 0.01889 | -0.097 | 84.959
9.5 | 1.663 | 0.01964 | -0.097 | 84.656
10 | 1.72 | 0.02044 | -0.098 | 84.153
10.5 | 1.777 | 0.02131 | -0.098 | 83.369
11 | 1.833 | 0.02225 | -0.098 | 82.37
11.5 | 1.889 | 0.02334 | -0.099 | 80.936
12 | 1.944 | 0.02444 | -0.099 | 79.528
12.5 | 1.999 | 0.02567 | -0.099 | 77.849
13 | 2.053 | 0.02701 | -0.099 | 76.001
13.5 | 2.106 | 0.02842 | -0.099 | 74.11
14 | 2.159 | 0.02999 | -0.099 | 72.003
14.5 | 2.202 | 0.03172 | -0.1 | 69.419
15 | 2.232 | 0.03365 | -0.1 | 66.328
15.5 | 2.259 | 0.03565 | -0.1 | 63.367
16 | 2.282 | 0.03792 | -0.1 | 60.195
16.5 | 2.303 | 0.04033 | -0.1 | 57.106
17 | 2.32 | 0.0429 | -0.1 | 54.084
17.5 | 2.333 | 0.04584 | -0.1 | 50.898
18 | 2.343 | 0.04893 | -0.1 | 47.877
18.5 | 2.349 | 0.05219 | -0.099 | 45.014
19 | 2.351 | 0.05581 | -0.099 | 42.133
19.5 | 2.349 | 0.05966 | -0.099 | 39.368
20 | 2.343 | 0.06373 | -0.099 | 36.762

## 150. Re 20M Mach 0.25 (2)
BIGFOIL.COM POLAR EXPORT
NACA4324
NACA4324 |  |  |  | Cl Max: | 1.7963 | at alpha= | 17 | deg
XFOIL ncrit=9 |  |  |  | L/D Max: | 131.064 | at alpha= | 7 | deg
Re: | 20000000 |  |  | Cd Min: | 0.07779 | at alpha= | 20 | deg
Mach: | 0.25 |  |  | Cl=0 at alpha= | -3.5359 | deg
|  |  |  | @ Cl=0.1, Cd= | 0.0067275
|  |  |  | @ Cl=0.4, Cd= | 0.0066284
|  |  |  | @ Cl=0.6, Cd= | 0.0065989
alpha (deg) | Cl | Cd | Cm | Cl/Cd
-20 | -1.5948 | 0.02718 | -0.1126 | -58.6755
-19.5 | -1.5709 | 0.02431 | -0.112 | -64.6195
-19 | -1.5476 | 0.02162 | -0.1107 | -71.5819
-18.5 | -1.5156 | 0.0196 | -0.1095 | -77.3265
-18 | -1.4792 | 0.01799 | -0.108 | -82.2235
-17 | -1.4073 | 0.01506 | -0.1041 | -93.4462
-16.5 | -1.3651 | 0.01403 | -0.1022 | -97.2986
-16 | -1.3196 | 0.01322 | -0.1004 | -99.8185
-15.5 | -1.2736 | 0.01249 | -0.0985 | -101.9696
-15 | -1.228 | 0.01181 | -0.0965 | -103.9797
-14.5 | -1.182 | 0.01118 | -0.0943 | -105.7245
-14 | -1.1331 | 0.01073 | -0.0924 | -105.6011
-13.5 | -1.0829 | 0.01031 | -0.0906 | -105.0339
-13 | -1.035 | 0.00985 | -0.0884 | -105.0761
-12.5 | -0.9844 | 0.00945 | -0.0865 | -104.1693
-12 | -0.934 | 0.0091 | -0.0846 | -102.6374
-11.5 | -0.8855 | 0.00879 | -0.0822 | -100.7395
-11 | -0.8392 | 0.00859 | -0.0792 | -97.695
-10.5 | -0.7865 | 0.00835 | -0.0776 | -94.1916
-10 | -0.7311 | 0.00819 | -0.0764 | -89.2674
-9.5 | -0.6742 | 0.00802 | -0.0756 | -84.0648
-9 | -0.6193 | 0.00784 | -0.0744 | -78.9923
-8.5 | -0.5635 | 0.00768 | -0.0735 | -73.3724
-8 | -0.5067 | 0.00748 | -0.0727 | -67.7406
-7.5 | -0.4511 | 0.00736 | -0.0717 | -61.2908
-7 | -0.394 | 0.00728 | -0.071 | -54.1209
-6.5 | -0.3363 | 0.00716 | -0.0704 | -46.9693
-6 | -0.28 | 0.00711 | -0.0696 | -39.3812
-5.5 | -0.2235 | 0.00705 | -0.0689 | -31.7021
-5 | -0.1673 | 0.00701 | -0.0681 | -23.8659
-4.5 | -0.1101 | 0.0069 | -0.0675 | -15.9565
-4 | -0.0543 | 0.00686 | -0.0667 | -7.9155
-3.5 | 0.0042 | 0.0068 | -0.0664 | 0.61765
-3 | 0.06 | 0.00677 | -0.0655 | 8.8626
-2.5 | 0.1164 | 0.00671 | -0.0649 | 17.3472
-2 | 0.1743 | 0.00669 | -0.0645 | 26.0538
-1.5 | 0.2294 | 0.00668 | -0.0636 | 34.3413
-1 | 0.2856 | 0.00664 | -0.0629 | 43.012
-0.5 | 0.3419 | 0.00662 | -0.0622 | 51.6465
0 | 0.3962 | 0.00663 | -0.0611 | 59.7587
0.5 | 0.4426 | 0.00661 | -0.0584 | 66.9592
1 | 0.4925 | 0.00659 | -0.0564 | 74.7344
1.5 | 0.5467 | 0.00658 | -0.0553 | 83.0851
2 | 0.6032 | 0.0066 | -0.0547 | 91.3939
2.5 | 0.6568 | 0.0067 | -0.0536 | 98.0299
3 | 0.7103 | 0.00686 | -0.0526 | 103.5423
3.5 | 0.7623 | 0.00697 | -0.0512 | 109.3687
4 | 0.8149 | 0.00705 | -0.0501 | 115.5887
4.5 | 0.8699 | 0.00711 | -0.0493 | 122.3488
5 | 0.9194 | 0.0074 | -0.0476 | 124.2432
5.5 | 0.9719 | 0.00761 | -0.0465 | 127.7135
6 | 1.0203 | 0.0079 | -0.0447 | 129.1519
6.5 | 1.0713 | 0.00822 | -0.0434 | 130.3285
7 | 1.1206 | 0.00855 | -0.0418 | 131.0643
7.5 | 1.1658 | 0.00909 | -0.0396 | 128.2508
8 | 1.214 | 0.00954 | -0.038 | 127.2537
8.5 | 1.2604 | 0.01006 | -0.0361 | 125.2883
9 | 1.3086 | 0.01054 | -0.0346 | 124.1556
9.5 | 1.3477 | 0.01137 | -0.0318 | 118.5312
10 | 1.3894 | 0.01216 | -0.0295 | 114.2599
10.5 | 1.4257 | 0.01316 | -0.0266 | 108.3359
11.5 | 1.5006 | 0.01517 | -0.0215 | 98.9189
12.5 | 1.5944 | 0.01757 | -0.0208 | 90.7456
13 | 1.6343 | 0.01961 | -0.0204 | 83.3401
13.5 | 1.6716 | 0.02167 | -0.0196 | 77.1389
14 | 1.7006 | 0.02406 | -0.0178 | 70.6816
14.5 | 1.7183 | 0.02676 | -0.0146 | 64.2115
15 | 1.7368 | 0.02953 | -0.0117 | 58.8148
15.5 | 1.7556 | 0.03243 | -0.0093 | 54.1351
16 | 1.7722 | 0.0356 | -0.007 | 49.7809
16.5 | 1.7825 | 0.03929 | -0.0046 | 45.3678
17 | 1.7963 | 0.04287 | -0.0027 | 41.9011
17.5 | 1.7934 | 0.04782 | -0.0004 | 37.5031
18 | 1.7856 | 0.05339 | 0.0015 | 33.4445
18.5 | 1.7753 | 0.05933 | 0.003 | 29.9225
19 | 1.7644 | 0.06539 | 0.0042 | 26.9827
19.5 | 1.752 | 0.0718 | 0.005 | 24.4011
20 | 1.7447 | 0.07779 | 0.0054 | 22.4283

## 151. Re 20M Mach 0.50 (1)
BIGFOIL.COM POLAR EXPORT
NACA4324
NACA4324 |  |  |  | Cl Max: | 1.494 | at alpha= | 20 | deg
JavaFoil+Calcfoil stall+Eppler ext transition |  |  |  | L/D Max: | 40.768 | at alpha= | 6 | deg
Re: | 20000000 |  |  | Cd Min: | 0.01156 | at alpha= | -5.5 | deg
Mach: | 0.5 |  |  | Cl=0 at alpha= | -4.1486 | deg
|  |  |  | @ Cl=0.1, Cd= | 0.012887
|  |  |  | @ Cl=0.4, Cd= | 0.013851
|  |  |  | @ Cl=0.6, Cd= | 0.015791
alpha (deg) | Cl | Cd | Cm | Cl/Cd
-18 | -0.851 | 0.17487 | -0.043 | -4.866
-17.5 | -0.818 | 0.18293 | -0.042 | -4.472
-17 | -0.79 | 0.15424 | -0.044 | -5.125
-16.5 | -0.758 | 0.15673 | -0.043 | -4.835
-16 | -0.727 | 0.14805 | -0.043 | -4.908
-15.5 | -0.699 | 0.12904 | -0.045 | -5.42
-15 | -0.671 | 0.11614 | -0.046 | -5.777
-14.5 | -0.649 | 0.09522 | -0.051 | -6.821
-14 | -0.642 | 0.0663 | -0.059 | -9.677
-13.5 | -0.601 | 0.07224 | -0.057 | -8.32
-13 | -1.202 | 0.04778 | -0.064 | -25.162
-12.5 | -1.164 | 0.03611 | -0.068 | -32.225
-12 | -0.551 | 0.0289 | -0.071 | -19.077
-11.5 | -0.525 | 0.02414 | -0.073 | -21.732
-11 | -0.495 | 0.02089 | -0.075 | -23.716
-10.5 | -0.464 | 0.01864 | -0.077 | -24.906
-10 | -0.431 | 0.01724 | -0.078 | -25.002
-9.5 | -0.396 | 0.01627 | -0.08 | -24.372
-9 | -0.361 | 0.01543 | -0.081 | -23.394
-8.5 | -0.325 | 0.01463 | -0.082 | -22.207
-8 | -0.288 | 0.01405 | -0.083 | -20.531
-7.5 | -0.252 | 0.01369 | -0.084 | -18.37
-7 | -0.214 | 0.01327 | -0.085 | -16.158
-6.5 | -0.177 | 0.01295 | -0.086 | -13.672
-6 | -0.14 | 0.01263 | -0.087 | -11.049
-5.5 | -0.102 | 0.01156 | -0.088 | -8.815
-5 | -0.064 | 0.01166 | -0.089 | -5.509
-4.5 | -0.026 | 0.01176 | -0.09 | -2.25
-4 | 0.011 | 0.01188 | -0.091 | 0.954
-3.5 | 0.049 | 0.01425 | -0.091 | 3.453
-3 | 0.087 | 0.01287 | -0.092 | 6.772
-2.5 | 0.125 | 0.01292 | -0.093 | 9.675
-2 | 0.163 | 0.01275 | -0.094 | 12.771
-1.5 | 0.201 | 0.01284 | -0.095 | 15.633
-1 | 0.239 | 0.01241 | -0.095 | 19.218
-0.5 | 0.276 | 0.01252 | -0.096 | 22.08
0 | 0.313 | 0.01335 | -0.097 | 23.43
0.5 | 0.35 | 0.01357 | -0.098 | 25.818
1 | 0.388 | 0.01376 | -0.098 | 28.169
1.5 | 0.425 | 0.01404 | -0.099 | 30.262
2 | 0.462 | 0.01447 | -0.1 | 31.925
2.5 | 0.499 | 0.0148 | -0.1 | 33.697
3 | 0.536 | 0.01518 | -0.101 | 35.277
3.5 | 0.572 | 0.01542 | -0.102 | 37.122
4 | 0.609 | 0.01591 | -0.102 | 38.255
4.5 | 0.645 | 0.01626 | -0.103 | 39.655
5 | 0.681 | 0.01687 | -0.103 | 40.351
5.5 | 0.716 | 0.0176 | -0.104 | 40.718
6 | 0.752 | 0.01844 | -0.104 | 40.768
6.5 | 0.787 | 0.01932 | -0.105 | 40.712
7 | 0.821 | 0.02029 | -0.105 | 40.481
7.5 | 0.855 | 0.02142 | -0.106 | 39.925
8 | 0.889 | 0.02271 | -0.106 | 39.133
8.5 | 0.921 | 0.0241 | -0.106 | 38.224
9 | 0.953 | 0.02574 | -0.106 | 37.041
9.5 | 0.985 | 0.02768 | -0.106 | 35.574
10 | 1.015 | 0.0299 | -0.106 | 33.962
10.5 | 1.045 | 0.03247 | -0.106 | 32.184
11 | 1.074 | 0.03543 | -0.106 | 30.317
11.5 | 1.102 | 0.039 | -0.106 | 28.248
12 | 1.129 | 0.04316 | -0.106 | 26.151
12.5 | 1.154 | 0.04816 | -0.105 | 23.973
13 | 1.179 | 0.05445 | -0.105 | 21.645
13.5 | 1.201 | 0.06237 | -0.104 | 19.256
14 | 1.219 | 0.07461 | -0.102 | 16.34
14.5 | 1.224 | 0.09915 | -0.098 | 12.348
15 | 1.228 | 0.12735 | -0.094 | 9.643
15.5 | 1.244 | 0.15384 | -0.091 | 8.085
16 | 1.258 | 0.18352 | -0.088 | 6.852
16.5 | 1.285 | 0.20195 | -0.087 | 6.361
17 | 1.314 | 0.21211 | -0.088 | 6.196
17.5 | 1.341 | 0.23362 | -0.087 | 5.739
18 | 1.371 | 0.24488 | -0.088 | 5.597
18.5 | 1.403 | 0.2542 | -0.089 | 5.52
19 | 1.433 | 0.26327 | -0.09 | 5.443
19.5 | 1.462 | 0.27972 | -0.09 | 5.227
20 | 1.494 | 0.28491 | -0.091 | 5.243

## 152. Re 20M Mach 0.50 (2)
BIGFOIL.COM POLAR EXPORT
NACA4324
NACA4324 |  |  |  | Cl Max: | 1.6762 | at alpha= | 13.5 | deg
XFOIL ncrit=9 |  |  |  | L/D Max: | 107.161 | at alpha= | 4.5 | deg
Re: | 20000000 |  |  | Cd Min: | 0.12216 | at alpha= | 18.5 | deg
Mach: | 0.5 |  |  | Cl=0 at alpha= | -3.2926 | deg
|  |  |  | @ Cl=0.1, Cd= | 0.0071424
|  |  |  | @ Cl=0.4, Cd= | 0.0072987
|  |  |  | @ Cl=0.6, Cd= | 0.0075601
alpha (deg) | Cl | Cd | Cm | Cl/Cd
-19.5 | -1.0478 | 0.0977 | -0.1317 | -10.7247
-19 | -1.1313 | 0.08439 | -0.1411 | -13.4056
-18.5 | -1.2037 | 0.0725 | -0.1488 | -16.6028
-18 | -1.2587 | 0.06225 | -0.1544 | -20.2201
-17.5 | -1.3024 | 0.05309 | -0.1585 | -24.5319
-17 | -1.3402 | 0.04456 | -0.1615 | -30.0763
-16.5 | -1.3666 | 0.0371 | -0.1626 | -36.8356
-16 | -1.3795 | 0.03069 | -0.1625 | -44.9495
-15.5 | -1.3719 | 0.02573 | -0.1607 | -53.3191
-15 | -1.3423 | 0.02216 | -0.158 | -60.5731
-14.5 | -1.3002 | 0.01948 | -0.1548 | -66.7454
-14 | -1.2512 | 0.01737 | -0.1512 | -72.0322
-13.5 | -1.1989 | 0.01564 | -0.1475 | -76.656
-13 | -1.143 | 0.01425 | -0.1436 | -80.2105
-12.5 | -1.0835 | 0.01316 | -0.1397 | -82.3328
-12 | -1.0237 | 0.01224 | -0.1358 | -83.6356
-11.5 | -0.9655 | 0.01138 | -0.1316 | -84.8418
-11 | -0.9051 | 0.01069 | -0.1276 | -84.6679
-10.5 | -0.8467 | 0.01009 | -0.1234 | -83.9148
-10 | -0.7852 | 0.00961 | -0.1195 | -81.7066
-9.5 | -0.7267 | 0.00918 | -0.1153 | -79.1612
-9 | -0.6651 | 0.00888 | -0.1116 | -74.8986
-8.5 | -0.6041 | 0.00857 | -0.1079 | -70.4901
-8 | -0.5557 | 0.00839 | -0.102 | -66.2336
-7.5 | -0.5004 | 0.00825 | -0.0975 | -60.6545
-7 | -0.4418 | 0.00805 | -0.0937 | -54.882
-6.5 | -0.3826 | 0.00789 | -0.0902 | -48.4918
-6 | -0.3203 | 0.00779 | -0.0874 | -41.1168
-5.5 | -0.2612 | 0.0077 | -0.0841 | -33.9221
-5 | -0.2 | 0.00763 | -0.0813 | -26.2123
-4.5 | -0.1413 | 0.00752 | -0.0782 | -18.7899
-4 | -0.083 | 0.00741 | -0.0751 | -11.2011
-3.5 | -0.0236 | 0.00736 | -0.0723 | -3.2065
-3 | 0.0333 | 0.00725 | -0.069 | 4.5931
-2.5 | 0.08 | 0.00715 | -0.0637 | 11.1888
-2 | 0.1325 | 0.00713 | -0.0598 | 18.5835
-1.5 | 0.1906 | 0.0071 | -0.057 | 26.8451
-1 | 0.2525 | 0.00712 | -0.055 | 35.4635
-0.5 | 0.314 | 0.00721 | -0.0531 | 43.5506
0 | 0.3762 | 0.00728 | -0.0513 | 51.6758
0.5 | 0.44 | 0.00733 | -0.0499 | 60.0273
1 | 0.5054 | 0.00741 | -0.0487 | 68.2051
1.5 | 0.5711 | 0.00749 | -0.0476 | 76.2483
2 | 0.6329 | 0.00764 | -0.0459 | 82.8403
2.5 | 0.6925 | 0.00789 | -0.0438 | 87.7693
3 | 0.7537 | 0.0081 | -0.042 | 93.0494
3.5 | 0.8128 | 0.00844 | -0.0398 | 96.3033
4 | 0.8766 | 0.00861 | -0.0384 | 101.8118
4.5 | 0.9398 | 0.00877 | -0.0368 | 107.1608
5 | 0.9934 | 0.00934 | -0.0338 | 106.3597
5.5 | 1.0508 | 0.00982 | -0.0314 | 107.0061
6 | 1.1061 | 0.01047 | -0.0287 | 105.6447
6.5 | 1.1653 | 0.01105 | -0.0266 | 105.457
7 | 1.2182 | 0.01192 | -0.0236 | 102.198
7.5 | 1.2704 | 0.01286 | -0.0206 | 98.7869
8 | 1.3173 | 0.01414 | -0.0171 | 93.1612
8.5 | 1.3652 | 0.01545 | -0.0138 | 88.3625
9 | 1.4171 | 0.01669 | -0.011 | 84.9071
9.5 | 1.4537 | 0.0186 | -0.0068 | 78.1559
10 | 1.4925 | 0.02061 | -0.0031 | 72.4163
10.5 | 1.5402 | 0.02231 | -0.0003 | 69.0363
11 | 1.5678 | 0.02498 | 0.0039 | 62.7622
11.5 | 1.5882 | 0.02803 | 0.0083 | 56.6607
12 | 1.6307 | 0.03132 | 0.0087 | 52.0658
12.5 | 1.664 | 0.0352 | 0.0098 | 47.2727
13 | 1.6749 | 0.04055 | 0.0113 | 41.3046
13.5 | 1.6762 | 0.04612 | 0.0136 | 36.3443
14 | 1.671 | 0.05171 | 0.0167 | 32.3148
14.5 | 1.6581 | 0.05793 | 0.0194 | 28.6225
15 | 1.6486 | 0.06409 | 0.0215 | 25.7232
15.5 | 1.6057 | 0.07287 | 0.0231 | 22.0351
16 | 1.5754 | 0.08094 | 0.0239 | 19.4638
16.5 | 1.5495 | 0.08903 | 0.0241 | 17.4042
17 | 1.5237 | 0.09724 | 0.0237 | 15.6695
17.5 | 1.5025 | 0.10538 | 0.0227 | 14.2579
18 | 1.4857 | 0.1133 | 0.0214 | 13.113
18.5 | 1.4612 | 0.12216 | 0.0191 | 11.9614