## index
index | Re | Mach | Datasource
1 | 50000 | 0 | JavaFoil+Calcfoil stall+Eppler ext transition
2 | 50000 | 0 | XFOIL ncrit=9
3 | 50000 | 0.1 | JavaFoil+Calcfoil stall+Eppler ext transition
4 | 50000 | 0.1 | XFOIL ncrit=9
5 | 50000 | 0.25 | JavaFoil+Calcfoil stall+Eppler ext transition
6 | 50000 | 0.25 | XFOIL ncrit=9
7 | 50000 | 0.5 | JavaFoil+Calcfoil stall+Eppler ext transition
8 | 50000 | 0.5 | XFOIL ncrit=9
9 | 100000 | 0 | JavaFoil+Calcfoil stall+Eppler ext transition
10 | 100000 | 0 | XFOIL ncrit=9
11 | 100000 | 0.1 | JavaFoil+Calcfoil stall+Eppler ext transition
12 | 100000 | 0.1 | XFOIL ncrit=9
13 | 100000 | 0.25 | JavaFoil+Calcfoil stall+Eppler ext transition
14 | 100000 | 0.25 | XFOIL ncrit=9
15 | 100000 | 0.5 | JavaFoil+Calcfoil stall+Eppler ext transition
16 | 100000 | 0.5 | XFOIL ncrit=9
17 | 250000 | 0 | JavaFoil+Calcfoil stall+Eppler ext transition
18 | 250000 | 0 | XFOIL ncrit=9
19 | 250000 | 0.1 | JavaFoil+Calcfoil stall+Eppler ext transition
20 | 250000 | 0.1 | XFOIL ncrit=9
21 | 250000 | 0.25 | JavaFoil+Calcfoil stall+Eppler ext transition
22 | 250000 | 0.25 | XFOIL ncrit=9
23 | 250000 | 0.5 | JavaFoil+Calcfoil stall+Eppler ext transition
24 | 250000 | 0.5 | XFOIL ncrit=9
25 | 500000 | 0 | JavaFoil+Calcfoil stall+Eppler ext transition
26 | 500000 | 0 | XFOIL ncrit=9
27 | 500000 | 0.1 | JavaFoil+Calcfoil stall+Eppler ext transition
28 | 500000 | 0.1 | XFOIL ncrit=9
29 | 500000 | 0.25 | JavaFoil+Calcfoil stall+Eppler ext transition
30 | 500000 | 0.25 | XFOIL ncrit=9
31 | 500000 | 0.5 | JavaFoil+Calcfoil stall+Eppler ext transition
32 | 500000 | 0.5 | XFOIL ncrit=9
33 | 750000 | 0 | JavaFoil+Calcfoil stall+Eppler ext transition
34 | 750000 | 0 | XFOIL ncrit=9
35 | 750000 | 0.1 | JavaFoil+Calcfoil stall+Eppler ext transition
36 | 750000 | 0.1 | XFOIL ncrit=9
37 | 750000 | 0.25 | JavaFoil+Calcfoil stall+Eppler ext transition
38 | 750000 | 0.25 | XFOIL ncrit=9
39 | 750000 | 0.5 | JavaFoil+Calcfoil stall+Eppler ext transition
40 | 750000 | 0.5 | XFOIL ncrit=9
41 | 1000000 | 0 | JavaFoil+Calcfoil stall+Eppler ext transition
42 | 1000000 | 0 | XFOIL ncrit=9
43 | 1000000 | 0.1 | JavaFoil+Calcfoil stall+Eppler ext transition
44 | 1000000 | 0.1 | XFOIL ncrit=9
45 | 1000000 | 0.25 | JavaFoil+Calcfoil stall+Eppler ext transition
46 | 1000000 | 0.25 | XFOIL ncrit=9
47 | 1000000 | 0.5 | JavaFoil+Calcfoil stall+Eppler ext transition
48 | 1000000 | 0.5 | XFOIL ncrit=9
49 | 2000000 | 0 | JavaFoil+Calcfoil stall+Eppler ext transition
50 | 2000000 | 0 | XFOIL ncrit=9
51 | 2000000 | 0.1 | JavaFoil+Calcfoil stall+Eppler ext transition
52 | 2000000 | 0.1 | XFOIL ncrit=9
53 | 2000000 | 0.25 | JavaFoil+Calcfoil stall+Eppler ext transition
54 | 2000000 | 0.25 | XFOIL ncrit=9
55 | 2000000 | 0.5 | JavaFoil+Calcfoil stall+Eppler ext transition
56 | 2000000 | 0.5 | XFOIL ncrit=9
57 | 3000000 | 0 | JavaFoil+Calcfoil stall+Eppler ext transition
58 | 3000000 | 0 | XFOIL ncrit=9
59 | 3000000 | 0.1 | JavaFoil+Calcfoil stall+Eppler ext transition
60 | 3000000 | 0.1 | XFOIL ncrit=9
61 | 3000000 | 0.25 | JavaFoil+Calcfoil stall+Eppler ext transition
62 | 3000000 | 0.25 | XFOIL ncrit=9
63 | 3000000 | 0.5 | JavaFoil+Calcfoil stall+Eppler ext transition
64 | 3000000 | 0.5 | XFOIL ncrit=9
65 | 4000000 | 0 | JavaFoil+Calcfoil stall+Eppler ext transition
66 | 4000000 | 0 | XFOIL ncrit=9
67 | 4000000 | 0.1 | JavaFoil+Calcfoil stall+Eppler ext transition
68 | 4000000 | 0.1 | XFOIL ncrit=9
69 | 4000000 | 0.25 | JavaFoil+Calcfoil stall+Eppler ext transition
70 | 4000000 | 0.25 | XFOIL ncrit=9
71 | 4000000 | 0.5 | JavaFoil+Calcfoil stall+Eppler ext transition
72 | 4000000 | 0.5 | XFOIL ncrit=9
73 | 5000000 | 0 | JavaFoil+Calcfoil stall+Eppler ext transition
74 | 5000000 | 0 | XFOIL ncrit=9
75 | 5000000 | 0.1 | JavaFoil+Calcfoil stall+Eppler ext transition
76 | 5000000 | 0.1 | XFOIL ncrit=9
77 | 5000000 | 0.25 | JavaFoil+Calcfoil stall+Eppler ext transition
78 | 5000000 | 0.25 | XFOIL ncrit=9
79 | 5000000 | 0.5 | JavaFoil+Calcfoil stall+Eppler ext transition
80 | 5000000 | 0.5 | XFOIL ncrit=9
81 | 6000000 | 0 | JavaFoil+Calcfoil stall+Eppler ext transition
82 | 6000000 | 0 | XFOIL ncrit=9
83 | 6000000 | 0.1 | JavaFoil+Calcfoil stall+Eppler ext transition
84 | 6000000 | 0.1 | XFOIL ncrit=9
85 | 6000000 | 0.25 | JavaFoil+Calcfoil stall+Eppler ext transition
86 | 6000000 | 0.25 | XFOIL ncrit=9
87 | 6000000 | 0.5 | JavaFoil+Calcfoil stall+Eppler ext transition
88 | 6000000 | 0.5 | XFOIL ncrit=9
89 | 7000000 | 0 | JavaFoil+Calcfoil stall+Eppler ext transition
90 | 7000000 | 0 | XFOIL ncrit=9
91 | 7000000 | 0.1 | JavaFoil+Calcfoil stall+Eppler ext transition
92 | 7000000 | 0.1 | XFOIL ncrit=9
93 | 7000000 | 0.25 | JavaFoil+Calcfoil stall+Eppler ext transition
94 | 7000000 | 0.25 | XFOIL ncrit=9
95 | 7000000 | 0.5 | JavaFoil+Calcfoil stall+Eppler ext transition
96 | 7000000 | 0.5 | XFOIL ncrit=9
97 | 8000000 | 0 | JavaFoil+Calcfoil stall+Eppler ext transition
98 | 8000000 | 0 | XFOIL ncrit=9
99 | 8000000 | 0.1 | JavaFoil+Calcfoil stall+Eppler ext transition
100 | 8000000 | 0.1 | XFOIL ncrit=9
101 | 8000000 | 0.25 | JavaFoil+Calcfoil stall+Eppler ext transition
102 | 8000000 | 0.25 | XFOIL ncrit=9
103 | 8000000 | 0.5 | JavaFoil+Calcfoil stall+Eppler ext transition
104 | 8000000 | 0.5 | XFOIL ncrit=9
105 | 10000000 | 0 | JavaFoil+Calcfoil stall+Eppler ext transition
106 | 10000000 | 0 | XFOIL ncrit=9
107 | 10000000 | 0.1 | JavaFoil+Calcfoil stall+Eppler ext transition
108 | 10000000 | 0.1 | XFOIL ncrit=9
109 | 10000000 | 0.25 | JavaFoil+Calcfoil stall+Eppler ext transition
110 | 10000000 | 0.25 | XFOIL ncrit=9
111 | 10000000 | 0.5 | JavaFoil+Calcfoil stall+Eppler ext transition
112 | 10000000 | 0.5 | XFOIL ncrit=9
113 | 12000000 | 0 | JavaFoil+Calcfoil stall+Eppler ext transition
114 | 12000000 | 0 | XFOIL ncrit=9
115 | 12000000 | 0.1 | JavaFoil+Calcfoil stall+Eppler ext transition
116 | 12000000 | 0.1 | XFOIL ncrit=9
117 | 12000000 | 0.25 | JavaFoil+Calcfoil stall+Eppler ext transition
118 | 12000000 | 0.25 | XFOIL ncrit=9
119 | 12000000 | 0.5 | JavaFoil+Calcfoil stall+Eppler ext transition
120 | 12000000 | 0.5 | XFOIL ncrit=9
121 | 14000000 | 0 | JavaFoil+Calcfoil stall+Eppler ext transition
122 | 14000000 | 0 | XFOIL ncrit=9
123 | 14000000 | 0.1 | JavaFoil+Calcfoil stall+Eppler ext transition
124 | 14000000 | 0.1 | XFOIL ncrit=9
125 | 14000000 | 0.25 | JavaFoil+Calcfoil stall+Eppler ext transition
126 | 14000000 | 0.25 | XFOIL ncrit=9
127 | 14000000 | 0.5 | JavaFoil+Calcfoil stall+Eppler ext transition
128 | 14000000 | 0.5 | XFOIL ncrit=9
129 | 16000000 | 0 | JavaFoil+Calcfoil stall+Eppler ext transition
130 | 16000000 | 0 | XFOIL ncrit=9
131 | 16000000 | 0.1 | JavaFoil+Calcfoil stall+Eppler ext transition
132 | 16000000 | 0.1 | XFOIL ncrit=9
133 | 16000000 | 0.25 | JavaFoil+Calcfoil stall+Eppler ext transition
134 | 16000000 | 0.25 | XFOIL ncrit=9
135 | 16000000 | 0.5 | JavaFoil+Calcfoil stall+Eppler ext transition
136 | 16000000 | 0.5 | XFOIL ncrit=9
137 | 18000000 | 0 | JavaFoil+Calcfoil stall+Eppler ext transition
138 | 18000000 | 0 | XFOIL ncrit=9
139 | 18000000 | 0.1 | JavaFoil+Calcfoil stall+Eppler ext transition
140 | 18000000 | 0.1 | XFOIL ncrit=9
141 | 18000000 | 0.25 | JavaFoil+Calcfoil stall+Eppler ext transition
142 | 18000000 | 0.25 | XFOIL ncrit=9
143 | 18000000 | 0.5 | JavaFoil+Calcfoil stall+Eppler ext transition
144 | 18000000 | 0.5 | XFOIL ncrit=9
145 | 20000000 | 0 | JavaFoil+Calcfoil stall+Eppler ext transition
146 | 20000000 | 0 | XFOIL ncrit=9
147 | 20000000 | 0.1 | JavaFoil+Calcfoil stall+Eppler ext transition
148 | 20000000 | 0.1 | XFOIL ncrit=9
149 | 20000000 | 0.25 | JavaFoil+Calcfoil stall+Eppler ext transition
150 | 20000000 | 0.25 | XFOIL ncrit=9
151 | 20000000 | 0.5 | JavaFoil+Calcfoil stall+Eppler ext transition
152 | 20000000 | 0.5 | XFOIL ncrit=9

## 1. Re 50k Mach 0.00 (1)
BIGFOIL.COM POLAR EXPORT
NACA64-419 a=0.8
NACA64-419 a=0.8 |  |  |  | Cl Max: | 1.445 | at alpha= | 15.5 | deg
JavaFoil+Calcfoil stall+Eppler ext transition |  |  |  | L/D Max: | 35.144 | at alpha= | 8 | deg
Re: | 50000 |  |  | Cd Min: | 0.02186 | at alpha= | 0 | deg
Mach: | 0 |  |  | Cl=0 at alpha= | -3.1667 | deg
|  |  |  | @ Cl=0.1, Cd= | 0.024775
|  |  |  | @ Cl=0.4, Cd= | 0.022016
|  |  |  | @ Cl=0.6, Cd= | 0.023734
alpha (deg) | Cl | Cd | Cm | Cl/Cd
-20 | -1.006 | 0.24237 | -0.02 | -4.151
-19.5 | -1.015 | 0.23141 | -0.02 | -4.385
-19 | -1.021 | 0.21757 | -0.021 | -4.695
-18.5 | -1.026 | 0.2107 | -0.021 | -4.869
-18 | -1.028 | 0.19482 | -0.022 | -5.275
-17.5 | -1.024 | 0.19229 | -0.02 | -5.327
-17 | -1.023 | 0.17289 | -0.023 | -5.917
-16.5 | -1.013 | 0.1724 | -0.021 | -5.877
-16 | -1.003 | 0.16172 | -0.021 | -6.204
-15.5 | -0.987 | 0.153 | -0.021 | -6.451
-15 | -0.967 | 0.14811 | -0.022 | -6.529
-14.5 | -0.945 | 0.13737 | -0.022 | -6.876
-14 | -0.92 | 0.12967 | -0.023 | -7.095
-13.5 | -0.893 | 0.1212 | -0.023 | -7.369
-13 | -0.864 | 0.11264 | -0.023 | -7.668
-12.5 | -0.833 | 0.10655 | -0.024 | -7.815
-12 | -0.799 | 0.09954 | -0.024 | -8.027
-11.5 | -0.764 | 0.09301 | -0.025 | -8.213
-11 | -0.727 | 0.0878 | -0.026 | -8.278
-10.5 | -0.688 | 0.08217 | -0.026 | -8.371
-10 | -0.647 | 0.07745 | -0.026 | -8.358
-9.5 | -0.606 | 0.07244 | -0.027 | -8.36
-9 | -0.562 | 0.06831 | -0.028 | -8.235
-8.5 | -0.518 | 0.0648 | -0.029 | -7.993
-8 | -0.472 | 0.06078 | -0.029 | -7.77
-7.5 | -0.426 | 0.05728 | -0.031 | -7.436
-7 | -0.379 | 0.0541 | -0.032 | -6.999
-6.5 | -0.385 | 0.02694 | -0.059 | -14.28
-6 | -0.329 | 0.02602 | -0.06 | -12.647
-5.5 | -0.273 | 0.02516 | -0.061 | -10.831
-5 | -0.215 | 0.02441 | -0.062 | -8.815
-4.5 | -0.15 | 0.02731 | -0.058 | -5.492
-4 | -0.094 | 0.02654 | -0.059 | -3.547
-3.5 | -0.038 | 0.02591 | -0.06 | -1.459
-3 | 0.019 | 0.0254 | -0.061 | 0.747
-2.5 | 0.076 | 0.02494 | -0.062 | 3.061
-2 | 0.134 | 0.02454 | -0.063 | 5.459
-1.5 | 0.192 | 0.0242 | -0.064 | 7.935
-1 | 0.251 | 0.02394 | -0.065 | 10.465
-0.5 | 0.309 | 0.02376 | -0.065 | 13.011
0 | 0.378 | 0.02186 | -0.066 | 17.297
0.5 | 0.436 | 0.02227 | -0.067 | 19.593
1 | 0.494 | 0.02272 | -0.068 | 21.737
1.5 | 0.551 | 0.02321 | -0.068 | 23.75
2 | 0.608 | 0.02382 | -0.069 | 25.52
2.5 | 0.664 | 0.02448 | -0.07 | 27.13
3 | 0.72 | 0.02526 | -0.07 | 28.485
3.5 | 0.775 | 0.02608 | -0.071 | 29.718
4 | 0.83 | 0.02704 | -0.071 | 30.687
4.5 | 0.878 | 0.02807 | -0.072 | 31.284
5 | 0.93 | 0.02931 | -0.076 | 31.731
5.5 | 0.982 | 0.03047 | -0.076 | 32.223
6 | 1.032 | 0.03181 | -0.076 | 32.443
6.5 | 1.081 | 0.03318 | -0.077 | 32.583
7 | 1.129 | 0.03478 | -0.077 | 32.47
7.5 | 1.176 | 0.03644 | -0.077 | 32.263
8 | 1.277 | 0.03633 | -0.083 | 35.144
8.5 | 1.322 | 0.03817 | -0.083 | 34.645
9 | 1.366 | 0.04018 | -0.084 | 33.999
9.5 | 1.406 | 0.04212 | -0.084 | 33.384
10 | 1.443 | 0.04428 | -0.084 | 32.583
10.5 | 1.27 | 0.07975 | -0.042 | 15.927
11 | 1.3 | 0.08516 | -0.042 | 15.269
11.5 | 1.327 | 0.09131 | -0.041 | 14.537
12 | 1.352 | 0.09723 | -0.04 | 13.906
12.5 | 1.375 | 0.10409 | -0.041 | 13.206
13 | 1.394 | 0.1108 | -0.04 | 12.578
13.5 | 1.41 | 0.11812 | -0.04 | 11.938
14 | 1.424 | 0.12552 | -0.04 | 11.342
14.5 | 1.434 | 0.13497 | -0.039 | 10.624
15 | 1.442 | 0.14286 | -0.039 | 10.091
15.5 | 1.445 | 0.15224 | -0.038 | 9.489
16 | 1.443 | 0.1636 | -0.039 | 8.82
16.5 | 1.438 | 0.17133 | -0.039 | 8.392
17 | 1.43 | 0.18596 | -0.039 | 7.688
17.5 | 1.419 | 0.19626 | -0.039 | 7.229
18 | 1.405 | 0.20269 | -0.038 | 6.931
18.5 | 1.389 | 0.21905 | -0.038 | 6.339
19 | 1.37 | 0.22559 | -0.038 | 6.073
19.5 | 1.349 | 0.23969 | -0.038 | 5.629
20 | 1.327 | 0.26191 | -0.038 | 5.067

## 2. Re 50k Mach 0.00 (2)
BIGFOIL.COM POLAR EXPORT
NACA64-419 a=0.8
NACA64-419 a=0.8 |  |  |  | Cl Max: | 1.2276 | at alpha= | 14.5 | deg
XFOIL ncrit=9 |  |  |  | L/D Max: | 17.2482 | at alpha= | 13.5 | deg
Re: | 50000 |  |  | Cd Min: | 0.23744 | at alpha= | 19.5 | deg
Mach: | 0 |  |  | Cl=0 at alpha= | 3.6945 | deg
|  |  |  | @ Cl=0.1, Cd= | 0.069017
|  |  |  | @ Cl=0.4, Cd= | 0.0964
|  |  |  | @ Cl=0.6, Cd= | 0.11467
alpha (deg) | Cl | Cd | Cm | Cl/Cd
-13.5 | -0.2774 | 0.14407 | -0.0436 | -1.9255
-13 | -0.2803 | 0.1401 | -0.0441 | -2.0007
-12.5 | -0.2832 | 0.13668 | -0.0429 | -2.072
-11.5 | -0.4423 | 0.10805 | -0.0538 | -4.0935
-11 | -0.4472 | 0.10327 | -0.0495 | -4.3304
-10.5 | -0.7657 | 0.07761 | -0.0526 | -9.866
-10 | -0.8145 | 0.07202 | -0.0464 | -11.3094
-9.5 | -0.8586 | 0.06602 | -0.0405 | -13.0051
-9 | -0.8813 | 0.06006 | -0.0358 | -14.6737
-8.5 | -0.8844 | 0.05454 | -0.0322 | -16.2156
-8 | -0.8722 | 0.04986 | -0.0293 | -17.493
-7.5 | -0.8454 | 0.04622 | -0.0271 | -18.2908
-7 | -0.817 | 0.04325 | -0.0249 | -18.8902
-6.5 | -0.7725 | 0.04093 | -0.0245 | -18.8737
-6 | -0.7118 | 0.03928 | -0.0262 | -18.1212
-5.5 | -0.675 | 0.03645 | -0.0254 | -18.5185
-5 | -0.6598 | 0.0406 | -0.0132 | -16.2512
-4.5 | -0.6412 | 0.04639 | 0.0002 | -13.8219
-4 | -0.6771 | 0.04554 | 0.0166 | -14.8682
-3.5 | -0.6604 | 0.04873 | 0.0285 | -13.5522
-3 | -0.6438 | 0.04994 | 0.0372 | -12.8915
-2.5 | -0.623 | 0.05092 | 0.0459 | -12.2349
-2 | -0.6033 | 0.05085 | 0.0523 | -11.8643
-1.5 | -0.5744 | 0.05043 | 0.0555 | -11.39
-1 | -0.553 | 0.0492 | 0.0575 | -11.2398
-0.5 | -0.5252 | 0.04829 | 0.0582 | -10.876
0 | -0.4916 | 0.04776 | 0.0575 | -10.2931
0.5 | -0.455 | 0.0475 | 0.0561 | -9.5789
1 | -0.4139 | 0.04769 | 0.0535 | -8.679
1.5 | -0.3416 | 0.05017 | 0.0446 | -6.8088
2 | -0.2658 | 0.05316 | 0.035 | -5
2.5 | -0.1889 | 0.05588 | 0.025 | -3.3805
3 | -0.1088 | 0.05887 | 0.014 | -1.8481
3.5 | -0.0226 | 0.06254 | 0.0016 | -0.36137
4 | 0.0355 | 0.06514 | -0.0059 | 0.54498
4.5 | 0.0504 | 0.06566 | -0.005 | 0.76759
5.5 | 0.1482 | 0.07228 | -0.0157 | 2.0504
6 | 0.2018 | 0.07663 | -0.0216 | 2.6334
6.5 | 0.232 | 0.07865 | -0.0238 | 2.9498
7 | 0.2783 | 0.08275 | -0.0281 | 3.3631
8 | 0.3613 | 0.09201 | -0.0351 | 3.9267
8.5 | 0.4022 | 0.09665 | -0.0379 | 4.1614
9 | 0.4337 | 0.10156 | -0.04 | 4.2704
9.5 | 0.4865 | 0.10781 | -0.0436 | 4.5126
10 | 0.5092 | 0.11185 | -0.0444 | 4.5525
10.5 | 0.5535 | 0.11758 | -0.0465 | 4.7074
11 | 0.6374 | 0.11233 | -0.0421 | 5.6744
11.5 | 0.6951 | 0.11314 | -0.0412 | 6.1437
13 | 1.1012 | 0.06429 | -0.0167 | 17.1286
13.5 | 1.137 | 0.06592 | -0.0131 | 17.2482
14 | 1.169 | 0.07019 | -0.0114 | 16.6548
14.5 | 1.2276 | 0.074 | -0.0106 | 16.5892
15 | 1.1909 | 0.08394 | -0.0103 | 14.1875
15.5 | 1.1564 | 0.09504 | -0.0118 | 12.1675
16 | 1.1452 | 0.10536 | -0.0136 | 10.8694
17.5 | 0.8011 | 0.21293 | -0.0769 | 3.7623
18 | 0.8024 | 0.21813 | -0.0818 | 3.6785
18.5 | 0.8247 | 0.22604 | -0.0846 | 3.6485
19 | 0.8517 | 0.23425 | -0.0869 | 3.6359
19.5 | 0.8516 | 0.23744 | -0.0922 | 3.5866

## 3. Re 50k Mach 0.10 (1)
BIGFOIL.COM POLAR EXPORT
NACA64-419 a=0.8
NACA64-419 a=0.8 |  |  |  | Cl Max: | 1.446 | at alpha= | 10 | deg
JavaFoil+Calcfoil stall+Eppler ext transition |  |  |  | L/D Max: | 34.91 | at alpha= | 8 | deg
Re: | 50000 |  |  | Cd Min: | 0.02197 | at alpha= | 0 | deg
Mach: | 0.1 |  |  | Cl=0 at alpha= | -3.1667 | deg
|  |  |  | @ Cl=0.1, Cd= | 0.024913
|  |  |  | @ Cl=0.4, Cd= | 0.022104
|  |  |  | @ Cl=0.6, Cd= | 0.023861
alpha (deg) | Cl | Cd | Cm | Cl/Cd
-20 | -0.973 | 0.25532 | -0.02 | -3.812
-19.5 | -0.986 | 0.23764 | -0.02 | -4.147
-19 | -0.996 | 0.22362 | -0.021 | -4.452
-18.5 | -1.003 | 0.21671 | -0.021 | -4.63
-18 | -1.008 | 0.1962 | -0.022 | -5.14
-17.5 | -1.008 | 0.19246 | -0.02 | -5.237
-17 | -1.009 | 0.18193 | -0.023 | -5.549
-16.5 | -1.005 | 0.16811 | -0.023 | -5.98
-16 | -0.995 | 0.16949 | -0.021 | -5.87
-15.5 | -0.98 | 0.15926 | -0.021 | -6.154
-15 | -0.962 | 0.14704 | -0.022 | -6.541
-14.5 | -0.941 | 0.13887 | -0.022 | -6.774
-14 | -0.917 | 0.13082 | -0.023 | -7.013
-13.5 | -0.892 | 0.12388 | -0.023 | -7.197
-13 | -0.863 | 0.11467 | -0.024 | -7.528
-12.5 | -0.833 | 0.10589 | -0.024 | -7.864
-12 | -0.8 | 0.10002 | -0.025 | -7.998
-11.5 | -0.765 | 0.09417 | -0.025 | -8.125
-11 | -0.728 | 0.08761 | -0.026 | -8.313
-10.5 | -0.69 | 0.08307 | -0.026 | -8.304
-10 | -0.649 | 0.07815 | -0.027 | -8.309
-9.5 | -0.608 | 0.07248 | -0.027 | -8.384
-9 | -0.564 | 0.06907 | -0.028 | -8.172
-8.5 | -0.52 | 0.06477 | -0.029 | -8.028
-8 | -0.474 | 0.06113 | -0.03 | -7.758
-7.5 | -0.428 | 0.05741 | -0.031 | -7.451
-7 | -0.38 | 0.05421 | -0.032 | -7.015
-6.5 | -0.386 | 0.02717 | -0.059 | -14.212
-6 | -0.33 | 0.02614 | -0.06 | -12.642
-5.5 | -0.274 | 0.0253 | -0.061 | -10.819
-5 | -0.216 | 0.02453 | -0.062 | -8.809
-4.5 | -0.151 | 0.02739 | -0.059 | -5.504
-4 | -0.095 | 0.02669 | -0.06 | -3.544
-3.5 | -0.038 | 0.02609 | -0.06 | -1.455
-3 | 0.019 | 0.02554 | -0.061 | 0.746
-2.5 | 0.077 | 0.02508 | -0.062 | 3.057
-2 | 0.135 | 0.02466 | -0.063 | 5.455
-1.5 | 0.193 | 0.02433 | -0.064 | 7.927
-1 | 0.252 | 0.02408 | -0.065 | 10.448
-0.5 | 0.311 | 0.02389 | -0.066 | 13.001
0 | 0.38 | 0.02197 | -0.066 | 17.278
0.5 | 0.438 | 0.02236 | -0.067 | 19.604
1 | 0.496 | 0.02283 | -0.068 | 21.738
1.5 | 0.554 | 0.02336 | -0.069 | 23.699
2 | 0.61 | 0.02397 | -0.069 | 25.468
2.5 | 0.667 | 0.02464 | -0.07 | 27.06
3 | 0.723 | 0.02539 | -0.071 | 28.476
3.5 | 0.778 | 0.02627 | -0.071 | 29.621
4 | 0.833 | 0.02723 | -0.072 | 30.589
4.5 | 0.882 | 0.02822 | -0.072 | 31.272
5 | 0.935 | 0.02945 | -0.076 | 31.732
5.5 | 0.986 | 0.03071 | -0.076 | 32.122
6 | 1.037 | 0.03198 | -0.077 | 32.415
6.5 | 1.086 | 0.03344 | -0.077 | 32.481
7 | 1.134 | 0.03498 | -0.077 | 32.425
7.5 | 1.181 | 0.03672 | -0.078 | 32.155
8 | 1.282 | 0.03671 | -0.083 | 34.91
8.5 | 1.327 | 0.0386 | -0.084 | 34.378
9 | 1.37 | 0.0406 | -0.084 | 33.755
9.5 | 1.41 | 0.0426 | -0.084 | 33.102
10 | 1.446 | 0.04485 | -0.085 | 32.251
10.5 | 1.273 | 0.08022 | -0.042 | 15.874
11 | 1.303 | 0.08571 | -0.042 | 15.2
11.5 | 1.33 | 0.09211 | -0.041 | 14.435
12 | 1.353 | 0.09808 | -0.041 | 13.799
12.5 | 1.374 | 0.10516 | -0.041 | 13.068
13 | 1.392 | 0.11179 | -0.04 | 12.455
13.5 | 1.407 | 0.11906 | -0.039 | 11.814
14 | 1.418 | 0.12678 | -0.039 | 11.188
14.5 | 1.427 | 0.13591 | -0.039 | 10.498
15 | 1.432 | 0.14688 | -0.039 | 9.751

## 4. Re 50k Mach 0.10 (2)
BIGFOIL.COM POLAR EXPORT
NACA64-419 a=0.8
NACA64-419 a=0.8 |  |  |  | Cl Max: | 1.2167 | at alpha= | 14.5 | deg
XFOIL ncrit=9 |  |  |  | L/D Max: | 16.6387 | at alpha= | 13.5 | deg
Re: | 50000 |  |  | Cd Min: | 0.23838 | at alpha= | 19.5 | deg
Mach: | 0.1 |  |  | Cl=0 at alpha= | 3.7125 | deg
|  |  |  | @ Cl=0.1, Cd= | 0.069319
|  |  |  | @ Cl=0.4, Cd= | 0.097606
|  |  |  | @ Cl=0.6, Cd= | 0.1123
alpha (deg) | Cl | Cd | Cm | Cl/Cd
-13.5 | -0.2755 | 0.14451 | -0.044 | -1.9064
-13 | -0.2789 | 0.14063 | -0.0444 | -1.9832
-12.5 | -0.2802 | 0.13707 | -0.043 | -2.0442
-12 | -0.2721 | 0.13191 | -0.0402 | -2.0628
-11 | -0.4957 | 0.09694 | -0.0545 | -5.1135
-10.5 | -0.7445 | 0.07871 | -0.0544 | -9.4588
-10 | -0.8025 | 0.07352 | -0.0475 | -10.9154
-9.5 | -0.8498 | 0.06758 | -0.0415 | -12.5747
-9 | -0.877 | 0.06155 | -0.0366 | -14.2486
-8.5 | -0.8844 | 0.05587 | -0.0328 | -15.8296
-8 | -0.8753 | 0.05095 | -0.0298 | -17.1796
-7.5 | -0.8503 | 0.04709 | -0.0275 | -18.0569
-7 | -0.8226 | 0.04399 | -0.0253 | -18.6997
-6.5 | -0.7721 | 0.04159 | -0.0259 | -18.5646
-6 | -0.7102 | 0.03992 | -0.0277 | -17.7906
-5.5 | -0.6738 | 0.03729 | -0.0265 | -18.0692
-5 | -0.6541 | 0.04108 | -0.0152 | -15.9226
-4.5 | -0.6353 | 0.04672 | -0.0022 | -13.598
-4 | -0.6795 | 0.04545 | 0.0155 | -14.9505
-3 | -0.6453 | 0.0503 | 0.0368 | -12.829
-2.5 | -0.6263 | 0.05103 | 0.0451 | -12.2732
-2 | -0.6022 | 0.05139 | 0.0519 | -11.7182
-1.5 | -0.5752 | 0.05086 | 0.0553 | -11.3095
-1 | -0.5521 | 0.04971 | 0.0572 | -11.1064
-0.5 | -0.5252 | 0.04874 | 0.058 | -10.7755
0 | -0.4928 | 0.04814 | 0.0576 | -10.2368
0.5 | -0.4575 | 0.0478 | 0.0564 | -9.5711
1 | -0.4163 | 0.048 | 0.0537 | -8.6729
1.5 | -0.3449 | 0.05047 | 0.0451 | -6.8338
2 | -0.2709 | 0.05336 | 0.0359 | -5.0768
2.5 | -0.1961 | 0.0558 | 0.0264 | -3.5143
3 | -0.1146 | 0.05891 | 0.0152 | -1.9453
3.5 | -0.0283 | 0.06263 | 0.0028 | -0.45186
4 | 0.0383 | 0.0657 | -0.0063 | 0.58295
4.5 | 0.0516 | 0.06619 | -0.005 | 0.77957
5 | 0.0941 | 0.06889 | -0.0093 | 1.3659
6 | 0.1917 | 0.07599 | -0.0199 | 2.5227
6.5 | 0.2291 | 0.07873 | -0.0232 | 2.9099
7 | 0.2782 | 0.08311 | -0.028 | 3.3474
7.5 | 0.3337 | 0.08882 | -0.0333 | 3.757
8 | 0.3577 | 0.09202 | -0.0345 | 3.8872
9 | 0.4304 | 0.10162 | -0.0396 | 4.2354
10.5 | 0.5854 | 0.11262 | -0.0434 | 5.198
11 | 0.6733 | 0.11068 | -0.0417 | 6.0833
11.5 | 0.6867 | 0.11422 | -0.0412 | 6.0121
12 | 0.7695 | 0.11131 | -0.0386 | 6.9131
12.5 | 0.7784 | 0.11577 | -0.0382 | 6.7237
13 | 0.9716 | 0.08613 | -0.0233 | 11.2806
13.5 | 1.1286 | 0.06783 | -0.0126 | 16.6387
14.5 | 1.2167 | 0.0761 | -0.0099 | 15.9882
15 | 1.1708 | 0.08712 | -0.0104 | 13.4389
15.5 | 1.097 | 0.10327 | -0.0147 | 10.6226
16 | 0.9955 | 0.12871 | -0.0261 | 7.7344
16.5 | 0.8101 | 0.18524 | -0.0607 | 4.3732
17.5 | 0.8034 | 0.21392 | -0.0774 | 3.7556
18 | 0.8042 | 0.21896 | -0.0824 | 3.6728
18.5 | 0.8266 | 0.22691 | -0.0852 | 3.6429
19 | 0.8532 | 0.23509 | -0.0876 | 3.6292
19.5 | 0.8538 | 0.23838 | -0.0929 | 3.5817

## 5. Re 50k Mach 0.25 (1)
BIGFOIL.COM POLAR EXPORT
NACA64-419 a=0.8
NACA64-419 a=0.8 |  |  |  | Cl Max: | 1.431 | at alpha= | 9.5 | deg
JavaFoil+Calcfoil stall+Eppler ext transition |  |  |  | L/D Max: | 34.048 | at alpha= | 7.5 | deg
Re: | 50000 |  |  | Cd Min: | 0.02253 | at alpha= | 0 | deg
Mach: | 0.25 |  |  | Cl=0 at alpha= | -3.1695 | deg
|  |  |  | @ Cl=0.1, Cd= | 0.025524
|  |  |  | @ Cl=0.4, Cd= | 0.022611
|  |  |  | @ Cl=0.6, Cd= | 0.02441
alpha (deg) | Cl | Cd | Cm | Cl/Cd
-20 | -0.677 | 0.32362 | -0.012 | -2.091
-19.5 | -0.722 | 0.29503 | -0.012 | -2.448
-19 | -0.764 | 0.26745 | -0.013 | -2.856
-18.5 | -0.805 | 0.25786 | -0.021 | -3.12
-18 | -0.838 | 0.24376 | -0.021 | -3.438
-17.5 | -0.866 | 0.22783 | -0.022 | -3.803
-17 | -0.889 | 0.20643 | -0.022 | -4.309
-16.5 | -0.907 | 0.19145 | -0.023 | -4.739
-16 | -0.92 | 0.17899 | -0.024 | -5.14
-15.5 | -0.92 | 0.16478 | -0.024 | -5.586
-15 | -0.913 | 0.1658 | -0.022 | -5.507
-14.5 | -0.904 | 0.14947 | -0.023 | -6.046
-14 | -0.89 | 0.14207 | -0.023 | -6.267
-13.5 | -0.873 | 0.1292 | -0.024 | -6.757
-13 | -0.852 | 0.12016 | -0.024 | -7.09
-12.5 | -0.827 | 0.11359 | -0.024 | -7.282
-12 | -0.799 | 0.10808 | -0.025 | -7.396
-11.5 | -0.768 | 0.09874 | -0.025 | -7.781
-11 | -0.735 | 0.09212 | -0.026 | -7.974
-10.5 | -0.698 | 0.08499 | -0.027 | -8.215
-10 | -0.659 | 0.08077 | -0.027 | -8.163
-9.5 | -0.618 | 0.07502 | -0.028 | -8.244
-9 | -0.576 | 0.07044 | -0.028 | -8.172
-8.5 | -0.531 | 0.06656 | -0.029 | -7.981
-8 | -0.485 | 0.06216 | -0.03 | -7.801
-7.5 | -0.438 | 0.0583 | -0.031 | -7.509
-7 | -0.39 | 0.05503 | -0.032 | -7.079
-6.5 | -0.395 | 0.02804 | -0.061 | -14.085
-6 | -0.338 | 0.02702 | -0.061 | -12.513
-5.5 | -0.28 | 0.02608 | -0.062 | -10.743
-5 | -0.221 | 0.02525 | -0.063 | -8.766
-4.5 | -0.155 | 0.0281 | -0.06 | -5.499
-4 | -0.097 | 0.02733 | -0.061 | -3.547
-3.5 | -0.039 | 0.02669 | -0.062 | -1.458
-3 | 0.02 | 0.02617 | -0.063 | 0.747
-2.5 | 0.079 | 0.02567 | -0.064 | 3.064
-2 | 0.138 | 0.02526 | -0.064 | 5.463
-1.5 | 0.198 | 0.02495 | -0.065 | 7.925
-1 | 0.258 | 0.02467 | -0.066 | 10.455
-0.5 | 0.318 | 0.0245 | -0.067 | 12.99
0 | 0.389 | 0.02253 | -0.068 | 17.273
0.5 | 0.449 | 0.02297 | -0.069 | 19.548
1 | 0.508 | 0.02347 | -0.069 | 21.658
1.5 | 0.567 | 0.02404 | -0.07 | 23.59
2 | 0.625 | 0.02469 | -0.071 | 25.322
2.5 | 0.683 | 0.02542 | -0.071 | 26.876
3 | 0.74 | 0.02627 | -0.072 | 28.172
3.5 | 0.797 | 0.02716 | -0.073 | 29.361
4 | 0.854 | 0.02818 | -0.073 | 30.294
4.5 | 0.903 | 0.02931 | -0.074 | 30.813
5 | 0.957 | 0.03052 | -0.074 | 31.361
5.5 | 1.01 | 0.03182 | -0.075 | 31.734
6 | 1.06 | 0.03334 | -0.078 | 31.799
6.5 | 1.11 | 0.03494 | -0.079 | 31.778
7 | 1.159 | 0.03665 | -0.079 | 31.611
7.5 | 1.26 | 0.037 | -0.085 | 34.048
8 | 1.307 | 0.03885 | -0.085 | 33.636
8.5 | 1.352 | 0.04092 | -0.086 | 33.025
9 | 1.393 | 0.04308 | -0.086 | 32.344
9.5 | 1.431 | 0.04549 | -0.086 | 31.445
10 | 1.26 | 0.07745 | -0.043 | 16.274
10.5 | 1.288 | 0.08329 | -0.043 | 15.469
11 | 1.313 | 0.08953 | -0.042 | 14.663
11.5 | 1.333 | 0.09631 | -0.041 | 13.845
12 | 1.35 | 0.10332 | -0.041 | 13.065
12.5 | 1.362 | 0.10977 | -0.04 | 12.406
13 | 1.369 | 0.1201 | -0.04 | 11.4
13.5 | 1.371 | 0.1282 | -0.039 | 10.698
14 | 1.369 | 0.13697 | -0.039 | 9.993
14.5 | 1.361 | 0.15012 | -0.039 | 9.065

## 6. Re 50k Mach 0.25 (2)
BIGFOIL.COM POLAR EXPORT
NACA64-419 a=0.8
NACA64-419 a=0.8 |  |  |  | Cl Max: | 0.89 | at alpha= | 20 | deg
XFOIL ncrit=9 |  |  |  | L/D Max: | 7.2261 | at alpha= | 13 | deg
Re: | 50000 |  |  | Cd Min: | 0.25201 | at alpha= | 20 | deg
Mach: | 0.25 |  |  | Cl=0 at alpha= | 3.8021 | deg
|  |  |  | @ Cl=0.1, Cd= | 0.071128
|  |  |  | @ Cl=0.4, Cd= | 0.099799
|  |  |  | @ Cl=0.6, Cd= | 0.11228
alpha (deg) | Cl | Cd | Cm | Cl/Cd
-13 | -0.2733 | 0.14373 | -0.0455 | -1.9015
-12.5 | -0.2691 | 0.13967 | -0.0431 | -1.9267
-12 | -0.2768 | 0.13621 | -0.0395 | -2.0322
-11 | -0.4271 | 0.11314 | -0.047 | -3.775
-10.5 | -0.5016 | 0.09932 | -0.0503 | -5.0503
-10 | -0.5726 | 0.08783 | -0.0514 | -6.5194
-9.5 | -0.7977 | 0.07543 | -0.0468 | -10.5754
-9 | -0.8409 | 0.06946 | -0.0414 | -12.1062
-8.5 | -0.8697 | 0.06335 | -0.0366 | -13.7285
-8 | -0.8812 | 0.05748 | -0.0328 | -15.3305
-7.5 | -0.8709 | 0.0524 | -0.0299 | -16.6202
-7 | -0.8355 | 0.04847 | -0.0297 | -17.2375
-6.5 | -0.7772 | 0.04513 | -0.0321 | -17.2214
-6 | -0.7205 | 0.04295 | -0.033 | -16.7753
-5.5 | -0.6768 | 0.04099 | -0.0317 | -16.5113
-5 | -0.6575 | 0.03842 | -0.027 | -17.1135
-4.5 | -0.631 | 0.04617 | -0.0123 | -13.6669
-4 | -0.6937 | 0.04379 | 0.0075 | -15.8415
-3.5 | -0.6755 | 0.04859 | 0.0215 | -13.902
-3 | -0.6569 | 0.05129 | 0.0329 | -12.8076
-2.5 | -0.6374 | 0.05244 | 0.042 | -12.1548
-2 | -0.6112 | 0.0533 | 0.05 | -11.4672
-1.5 | -0.5849 | 0.05299 | 0.0547 | -11.0379
-1 | -0.5633 | 0.05176 | 0.0574 | -10.8829
-0.5 | -0.535 | 0.05078 | 0.0585 | -10.5356
0 | -0.507 | 0.04988 | 0.059 | -10.1644
0.5 | -0.4761 | 0.04926 | 0.0587 | -9.665
1 | -0.4241 | 0.05004 | 0.0544 | -8.4752
1.5 | -0.3546 | 0.05239 | 0.0464 | -6.7685
2 | -0.2903 | 0.05409 | 0.0393 | -5.367
2.5 | -0.2188 | 0.05655 | 0.0307 | -3.8691
3 | -0.1384 | 0.05977 | 0.0201 | -2.3155
3.5 | -0.0525 | 0.06361 | 0.008 | -0.82534
4 | 0.0344 | 0.06794 | -0.0046 | 0.50633
4.5 | 0.0649 | 0.06983 | -0.0066 | 0.9294
5 | 0.0786 | 0.06989 | -0.0056 | 1.1246
5.5 | 0.1187 | 0.07221 | -0.0095 | 1.6438
6 | 0.1685 | 0.07578 | -0.015 | 2.2235
6.5 | 0.2232 | 0.08027 | -0.0211 | 2.7806
7 | 0.2837 | 0.0861 | -0.0277 | 3.295
7.5 | 0.31 | 0.08893 | -0.0294 | 3.4859
8.5 | 0.3934 | 0.09888 | -0.0364 | 3.9786
9.5 | 0.4639 | 0.1087 | -0.0411 | 4.2677
10 | 0.4965 | 0.11388 | -0.043 | 4.3599
10.5 | 0.6038 | 0.11222 | -0.0413 | 5.3805
11 | 0.6686 | 0.11314 | -0.0406 | 5.9095
11.5 | 0.6826 | 0.1171 | -0.0404 | 5.8292
12 | 0.758 | 0.11561 | -0.038 | 6.5565
12.5 | 0.765 | 0.12087 | -0.0382 | 6.3291
13 | 0.8362 | 0.11572 | -0.0329 | 7.2261
13.5 | 0.8463 | 0.1207 | -0.0327 | 7.0116
14 | 0.8673 | 0.12428 | -0.0318 | 6.9786
14.5 | 0.841 | 0.13932 | -0.038 | 6.0365
15 | 0.829 | 0.15236 | -0.0437 | 5.4411
15.5 | 0.8404 | 0.16116 | -0.0468 | 5.2147
16 | 0.8272 | 0.17587 | -0.0546 | 4.7035
17.5 | 0.8147 | 0.21921 | -0.0802 | 3.7165
18 | 0.8145 | 0.22361 | -0.0856 | 3.6425
18.5 | 0.8386 | 0.23203 | -0.0886 | 3.6142
19 | 0.862 | 0.23958 | -0.0916 | 3.598
19.5 | 0.8668 | 0.2437 | -0.0969 | 3.5568
20 | 0.89 | 0.25201 | -0.1001 | 3.5316

## 7. Re 50k Mach 0.50 (1)
BIGFOIL.COM POLAR EXPORT
NACA64-419 a=0.8
NACA64-419 a=0.8 |  |  |  | Cl Max: | 1.39 | at alpha= | 8 | deg
JavaFoil+Calcfoil stall+Eppler ext transition |  |  |  | L/D Max: | 29.481 | at alpha= | 7 | deg
Re: | 50000 |  |  | Cd Min: | 0.02523 | at alpha= | 0 | deg
Mach: | 0.5 |  |  | Cl=0 at alpha= | -3.1692 | deg
|  |  |  | @ Cl=0.1, Cd= | 0.028197
|  |  |  | @ Cl=0.4, Cd= | 0.026003
|  |  |  | @ Cl=0.6, Cd= | 0.027014
alpha (deg) | Cl | Cd | Cm | Cl/Cd
-20 | -0.96 | 0.45108 | -0.028 | -2.128
-19.5 | -0.932 | 0.43722 | -0.029 | -2.132
-19 | -0.902 | 0.444 | -0.028 | -2.031
-18.5 | -0.874 | 0.41506 | -0.028 | -2.105
-18 | -0.846 | 0.41699 | -0.029 | -2.029
-17.5 | -0.818 | 0.3985 | -0.029 | -2.053
-17 | -0.788 | 0.40877 | -0.028 | -1.928
-16.5 | -0.76 | 0.37495 | -0.028 | -2.026
-16 | -0.732 | 0.36979 | -0.028 | -1.979
-15.5 | -0.704 | 0.36 | -0.029 | -1.955
-15 | -0.675 | 0.3448 | -0.028 | -1.956
-14.5 | -0.646 | 0.33267 | -0.028 | -1.942
-14 | -0.618 | 0.30153 | -0.028 | -2.049
-13.5 | -0.59 | 0.29649 | -0.029 | -1.989
-13 | -0.561 | 0.31448 | -0.029 | -1.785
-12.5 | -0.532 | 0.29413 | -0.027 | -1.809
-12 | -0.504 | 0.27519 | -0.027 | -1.83
-11.5 | -0.474 | 0.16815 | -0.017 | -2.818
-11 | -0.447 | 0.23118 | -0.028 | -1.934
-10.5 | -0.418 | 0.1924 | -0.025 | -2.173
-10 | -0.599 | 0.11367 | -0.029 | -5.273
-9.5 | -0.612 | 0.0957 | -0.029 | -6.395
-9 | -0.594 | 0.08543 | -0.03 | -6.958
-8.5 | -0.563 | 0.07656 | -0.031 | -7.348
-8 | -0.521 | 0.07083 | -0.032 | -7.357
-7.5 | -0.475 | 0.06442 | -0.033 | -7.376
-7 | -0.426 | 0.05975 | -0.034 | -7.131
-6.5 | -0.375 | 0.05623 | -0.035 | -6.661
-6 | -0.321 | 0.05261 | -0.037 | -6.108
-5.5 | -0.308 | 0.0297 | -0.069 | -10.364
-5 | -0.244 | 0.02866 | -0.07 | -8.504
-4.5 | -0.178 | 0.02765 | -0.071 | -6.453
-4 | -0.107 | 0.03015 | -0.067 | -3.564
-3.5 | -0.043 | 0.02938 | -0.068 | -1.469
-3 | 0.022 | 0.02877 | -0.069 | 0.754
-2.5 | 0.087 | 0.02828 | -0.069 | 3.086
-2 | 0.153 | 0.02786 | -0.07 | 5.492
-1.5 | 0.219 | 0.02762 | -0.071 | 7.931
-1 | 0.286 | 0.02739 | -0.072 | 10.426
-0.5 | 0.352 | 0.02724 | -0.073 | 12.94
0 | 0.43 | 0.02523 | -0.073 | 17.034
0.5 | 0.496 | 0.02582 | -0.074 | 19.207
1 | 0.561 | 0.02654 | -0.075 | 21.144
1.5 | 0.626 | 0.02733 | -0.076 | 22.904
2 | 0.69 | 0.02823 | -0.076 | 24.439
2.5 | 0.753 | 0.02923 | -0.077 | 25.782
3 | 0.817 | 0.03036 | -0.078 | 26.895
3.5 | 0.879 | 0.03159 | -0.078 | 27.837
4 | 0.942 | 0.03292 | -0.079 | 28.628
4.5 | 0.995 | 0.03443 | -0.08 | 28.885
5 | 1.053 | 0.03602 | -0.08 | 29.229
5.5 | 1.109 | 0.03783 | -0.081 | 29.329
6 | 1.162 | 0.03989 | -0.082 | 29.125
6.5 | 1.212 | 0.04211 | -0.082 | 28.789
7 | 1.313 | 0.04454 | -0.088 | 29.481
7.5 | 1.355 | 0.04754 | -0.089 | 28.514
8 | 1.39 | 0.05082 | -0.094 | 27.354
8.5 | 1.225 | 0.07321 | -0.046 | 16.727
9 | 1.237 | 0.08134 | -0.044 | 15.202
9.5 | 1.222 | 0.09217 | -0.042 | 13.255
10 | 1.152 | 0.10925 | -0.04 | 10.546
10.5 | 0.769 | 0.17408 | -0.034 | 4.416
11 | 0.797 | 0.22731 | -0.039 | 3.505
11.5 | 0.824 | 0.24642 | -0.041 | 3.345
12 | 0.853 | 0.26631 | -0.046 | 3.202
12.5 | 0.88 | 0.27072 | -0.046 | 3.25
13 | 0.907 | 0.28798 | -0.048 | 3.151

## 8. Re 50k Mach 0.50 (2)
BIGFOIL.COM POLAR EXPORT
NACA64-419 a=0.8
NACA64-419 a=0.8 |  |  |  | Cl Max: | 0.9675 | at alpha= | 20 | deg
XFOIL ncrit=9 |  |  |  | L/D Max: | 5.1698 | at alpha= | 11.5 | deg
Re: | 50000 |  |  | Cd Min: | 0.28168 | at alpha= | 20 | deg
Mach: | 0.5 |  |  | Cl=0 at alpha= | 4.4837 | deg
|  |  |  | @ Cl=0.1, Cd= | 0.079838
|  |  |  | @ Cl=0.4, Cd= | 0.10948
|  |  |  | @ Cl=0.6, Cd= | 0.12343
alpha (deg) | Cl | Cd | Cm | Cl/Cd
-8 | -0.5153 | 0.08856 | -0.0586 | -5.8187
-7.5 | -0.5817 | 0.07733 | -0.0627 | -7.5223
-7 | -0.6506 | 0.06964 | -0.0616 | -9.3423
-6.5 | -0.7034 | 0.06377 | -0.057 | -11.0303
-6 | -0.7166 | 0.05865 | -0.0533 | -12.2182
-5.5 | -0.7077 | 0.05462 | -0.0493 | -12.9568
-5 | -0.6717 | 0.0518 | -0.0465 | -12.9672
-4.5 | -0.6591 | 0.04928 | -0.0403 | -13.3746
-4 | -0.6506 | 0.04763 | -0.032 | -13.6595
-3.5 | -0.6389 | 0.05339 | -0.0142 | -11.9667
-3 | -0.7218 | 0.04868 | 0.0065 | -14.8274
-2.5 | -0.689 | 0.05652 | 0.026 | -12.1904
-2 | -0.6585 | 0.05988 | 0.0391 | -10.997
-1.5 | -0.6144 | 0.06205 | 0.0483 | -9.9017
-1 | -0.5778 | 0.062 | 0.053 | -9.3194
-0.5 | -0.5642 | 0.06031 | 0.0578 | -9.355
0 | -0.5317 | 0.05926 | 0.0591 | -8.9723
0.5 | -0.4974 | 0.05858 | 0.059 | -8.491
1 | -0.4414 | 0.05973 | 0.0543 | -7.3899
1.5 | -0.3895 | 0.06021 | 0.0505 | -6.469
2 | -0.3345 | 0.06124 | 0.0461 | -5.4621
2.5 | -0.2801 | 0.06263 | 0.0417 | -4.4723
3 | -0.2231 | 0.06448 | 0.0366 | -3.46
3.5 | -0.156 | 0.0672 | 0.0294 | -2.3214
4 | -0.08 | 0.07087 | 0.0201 | -1.1288
4.5 | 0.0027 | 0.07528 | 0.0088 | 0.035866
5 | 0.0677 | 0.07817 | 0.0002 | 0.86606
5.5 | 0.0967 | 0.07961 | -0.0014 | 1.2147
6 | 0.1252 | 0.08158 | -0.0027 | 1.5347
7 | 0.218 | 0.08957 | -0.0129 | 2.4339
7.5 | 0.2759 | 0.09503 | -0.0195 | 2.9033
8 | 0.3175 | 0.09994 | -0.0241 | 3.1769
8.5 | 0.382 | 0.10721 | -0.0307 | 3.5631
9 | 0.4191 | 0.1119 | -0.0339 | 3.7453
9.5 | 0.4657 | 0.11801 | -0.0376 | 3.9463
10 | 0.534 | 0.11748 | -0.0361 | 4.5455
10.5 | 0.586 | 0.12127 | -0.0373 | 4.8322
11 | 0.6168 | 0.12601 | -0.0387 | 4.8948
11.5 | 0.6714 | 0.12987 | -0.0392 | 5.1698
12 | 0.6936 | 0.13558 | -0.0408 | 5.1158
12.5 | 0.7169 | 0.14161 | -0.0424 | 5.0625
13 | 0.7393 | 0.14788 | -0.0442 | 4.9993
13.5 | 0.7651 | 0.15427 | -0.0459 | 4.9595
14 | 0.77 | 0.16392 | -0.0508 | 4.6974
14.5 | 0.783 | 0.17321 | -0.0553 | 4.5205
15 | 0.7953 | 0.18314 | -0.0606 | 4.3426
15.5 | 0.8088 | 0.19329 | -0.0661 | 4.1844
16 | 0.8251 | 0.20431 | -0.0719 | 4.0385
17 | 0.8362 | 0.23217 | -0.0905 | 3.6017
17.5 | 0.8576 | 0.23982 | -0.095 | 3.576
18 | 0.8739 | 0.24758 | -0.1006 | 3.5298
18.5 | 0.9111 | 0.26074 | -0.1035 | 3.4943
19 | 0.917 | 0.26333 | -0.1103 | 3.4823
19.5 | 0.9461 | 0.27457 | -0.1142 | 3.4458
20 | 0.9675 | 0.28168 | -0.1191 | 3.4347

## 9. Re 100k Mach 0.00 (1)
BIGFOIL.COM POLAR EXPORT
NACA64-419 a=0.8
NACA64-419 a=0.8 |  |  |  | Cl Max: | 1.547 | at alpha= | 11.5 | deg
JavaFoil+Calcfoil stall+Eppler ext transition |  |  |  | L/D Max: | 46.914 | at alpha= | 6 | deg
Re: | 100000 |  |  | Cd Min: | 0.01611 | at alpha= | 0 | deg
Mach: | 0 |  |  | Cl=0 at alpha= | -3.1638 | deg
|  |  |  | @ Cl=0.1, Cd= | 0.017726
|  |  |  | @ Cl=0.4, Cd= | 0.016165
|  |  |  | @ Cl=0.6, Cd= | 0.017057
alpha (deg) | Cl | Cd | Cm | Cl/Cd
-20 | -1.007 | 0.21915 | -0.021 | -4.597
-19.5 | -1.016 | 0.21032 | -0.022 | -4.832
-19 | -1.023 | 0.19916 | -0.022 | -5.136
-18.5 | -1.027 | 0.1878 | -0.022 | -5.47
-18 | -1.029 | 0.17567 | -0.023 | -5.857
-17.5 | -1.025 | 0.16828 | -0.021 | -6.089
-17 | -1.024 | 0.15718 | -0.024 | -6.517
-16.5 | -1.014 | 0.15376 | -0.021 | -6.592
-16 | -1.004 | 0.14545 | -0.021 | -6.901
-15.5 | -0.987 | 0.13693 | -0.022 | -7.21
-15 | -0.967 | 0.12881 | -0.022 | -7.509
-14.5 | -0.945 | 0.12243 | -0.023 | -7.717
-14 | -0.92 | 0.11469 | -0.023 | -8.023
-13.5 | -0.893 | 0.10898 | -0.024 | -8.198
-13 | -0.864 | 0.10247 | -0.024 | -8.432
-12.5 | -0.833 | 0.09464 | -0.025 | -8.8
-12 | -0.799 | 0.09063 | -0.025 | -8.819
-11.5 | -0.764 | 0.08433 | -0.026 | -9.061
-11 | -0.727 | 0.079 | -0.027 | -9.203
-10.5 | -0.688 | 0.07446 | -0.027 | -9.244
-10 | -0.648 | 0.07008 | -0.027 | -9.242
-9.5 | -0.606 | 0.06519 | -0.029 | -9.3
-9 | -0.563 | 0.06221 | -0.03 | -9.052
-8.5 | -0.519 | 0.05885 | -0.03 | -8.813
-8 | -0.473 | 0.0554 | -0.031 | -8.538
-7.5 | -0.497 | 0.02413 | -0.058 | -20.577
-7 | -0.442 | 0.02309 | -0.059 | -19.164
-6.5 | -0.387 | 0.02214 | -0.06 | -17.488
-6 | -0.331 | 0.02131 | -0.061 | -15.532
-5.5 | -0.274 | 0.02055 | -0.062 | -13.337
-5 | -0.216 | 0.01988 | -0.063 | -10.888
-4.5 | -0.153 | 0.02001 | -0.061 | -7.634
-4 | -0.096 | 0.0193 | -0.062 | -4.977
-3.5 | -0.039 | 0.01874 | -0.063 | -2.059
-3 | 0.019 | 0.01829 | -0.064 | 1.061
-2.5 | 0.078 | 0.01786 | -0.065 | 4.373
-2 | 0.137 | 0.0175 | -0.066 | 7.845
-1.5 | 0.197 | 0.01722 | -0.067 | 11.435
-1 | 0.257 | 0.01702 | -0.068 | 15.105
-0.5 | 0.317 | 0.0169 | -0.069 | 18.789
0 | 0.385 | 0.01611 | -0.07 | 23.87
0.5 | 0.445 | 0.01633 | -0.071 | 27.223
1 | 0.504 | 0.0167 | -0.075 | 30.191
1.5 | 0.564 | 0.01688 | -0.076 | 33.39
2 | 0.623 | 0.01717 | -0.076 | 36.281
2.5 | 0.682 | 0.0176 | -0.077 | 38.72
3 | 0.74 | 0.01802 | -0.077 | 41.044
3.5 | 0.797 | 0.01856 | -0.078 | 42.914
4 | 0.853 | 0.01918 | -0.078 | 44.463
4.5 | 0.902 | 0.0199 | -0.078 | 45.335
5 | 0.955 | 0.02072 | -0.079 | 46.112
5.5 | 1.008 | 0.02162 | -0.079 | 46.617
6 | 1.058 | 0.02256 | -0.079 | 46.914
6.5 | 1.108 | 0.02366 | -0.08 | 46.817
7 | 1.156 | 0.02485 | -0.08 | 46.517
7.5 | 1.202 | 0.02621 | -0.08 | 45.869
8 | 1.284 | 0.03083 | -0.084 | 41.642
8.5 | 1.33 | 0.03239 | -0.084 | 41.058
9 | 1.374 | 0.03408 | -0.084 | 40.317
9.5 | 1.415 | 0.0358 | -0.085 | 39.523
10 | 1.453 | 0.03773 | -0.085 | 38.505
10.5 | 1.488 | 0.03978 | -0.085 | 37.398
11 | 1.519 | 0.04197 | -0.086 | 36.201
11.5 | 1.547 | 0.04416 | -0.086 | 35.032
12 | 1.355 | 0.08822 | -0.044 | 15.36
12.5 | 1.376 | 0.09363 | -0.043 | 14.699
13 | 1.395 | 0.1 | -0.042 | 13.95
13.5 | 1.412 | 0.10655 | -0.042 | 13.248
14 | 1.425 | 0.11288 | -0.042 | 12.625
14.5 | 1.435 | 0.12022 | -0.041 | 11.935
15 | 1.443 | 0.12741 | -0.041 | 11.322
15.5 | 1.445 | 0.13614 | -0.04 | 10.616
16 | 1.444 | 0.14352 | -0.04 | 10.059
16.5 | 1.439 | 0.15321 | -0.04 | 9.39

## 10. Re 100k Mach 0.00 (2)
BIGFOIL.COM POLAR EXPORT
NACA64-419 a=0.8
NACA64-419 a=0.8 |  |  |  | Cl Max: | 1.3034 | at alpha= | 16 | deg
XFOIL ncrit=9 |  |  |  | L/D Max: | 26.2234 | at alpha= | 12 | deg
Re: | 100000 |  |  | Cd Min: | 0.23919 | at alpha= | 20 | deg
Mach: | 0 |  |  | Cl=0 at alpha= | 0.12145 | deg
|  |  |  | @ Cl=0.1, Cd= | 0.046308
|  |  |  | @ Cl=0.4, Cd= | 0.059696
|  |  |  | @ Cl=0.6, Cd= | 0.063374
alpha (deg) | Cl | Cd | Cm | Cl/Cd
-16 | -0.3583 | 0.16344 | -0.0394 | -2.1922
-15.5 | -0.3717 | 0.15761 | -0.0452 | -2.3584
-15 | -0.3337 | 0.15098 | -0.0454 | -2.2102
-14.5 | -0.3594 | 0.14493 | -0.0516 | -2.4798
-14 | -0.3164 | 0.13843 | -0.0507 | -2.2856
-13 | -0.5937 | 0.07983 | -0.0827 | -7.4371
-12.5 | -0.6482 | 0.0741 | -0.0778 | -8.7476
-12 | -0.7222 | 0.06947 | -0.0714 | -10.3959
-11.5 | -0.7865 | 0.06342 | -0.0689 | -12.4015
-11 | -0.8042 | 0.0551 | -0.0721 | -14.5953
-10.5 | -0.7806 | 0.0489 | -0.0749 | -15.9632
-10 | -0.7428 | 0.04411 | -0.0769 | -16.8397
-9.5 | -0.6967 | 0.04029 | -0.0782 | -17.2921
-9 | -0.6375 | 0.03698 | -0.0804 | -17.239
-8.5 | -0.5738 | 0.03471 | -0.0828 | -16.5313
-8 | -0.4879 | 0.03208 | -0.0885 | -15.2089
-7.5 | -0.4451 | 0.03036 | -0.0869 | -14.6607
-7 | -0.4262 | 0.02875 | -0.0824 | -14.8243
-6.5 | -0.4366 | 0.02596 | -0.075 | -16.8182
-6 | -0.4081 | 0.02716 | -0.0697 | -15.0258
-5.5 | -0.3559 | 0.02975 | -0.0662 | -11.963
-5 | -0.288 | 0.03292 | -0.0632 | -8.7485
-4.5 | -0.2576 | 0.03454 | -0.0578 | -7.458
-4 | -0.2079 | 0.03649 | -0.0537 | -5.6975
-3.5 | -0.1577 | 0.03837 | -0.0491 | -4.11
-3 | -0.1499 | 0.03916 | -0.0422 | -3.8279
-2.5 | -0.0855 | 0.03864 | -0.0434 | -2.2127
-2 | -0.1104 | 0.0392 | -0.0356 | -2.8163
-1.5 | -0.1043 | 0.04015 | -0.0295 | -2.5978
-1 | -0.0628 | 0.04018 | -0.03 | -1.563
-0.5 | -0.0465 | 0.04135 | -0.0272 | -1.1245
0 | -0.0154 | 0.0422 | -0.0271 | -0.36493
0.5 | 0.048 | 0.04241 | -0.0294 | 1.1318
1 | 0.0431 | 0.04487 | -0.0264 | 0.96055
1.5 | 0.0796 | 0.04605 | -0.0261 | 1.7286
2 | 0.1437 | 0.04686 | -0.0291 | 3.0666
2.5 | 0.1358 | 0.04963 | -0.0254 | 2.7362
3 | 0.1768 | 0.05108 | -0.0259 | 3.4612
3.5 | 0.2097 | 0.053 | -0.0261 | 3.9566
4 | 0.25 | 0.0544 | -0.0258 | 4.5956
4.5 | 0.2155 | 0.06007 | -0.0228 | 3.5875
6 | 0.4131 | 0.05967 | -0.0242 | 6.9231
6.5 | 0.4548 | 0.06091 | -0.0242 | 7.4668
7 | 0.5263 | 0.06209 | -0.0294 | 8.4764
7.5 | 0.5892 | 0.06326 | -0.033 | 9.3139
8 | 0.6516 | 0.06392 | -0.0353 | 10.194
8.5 | 0.7149 | 0.0638 | -0.0365 | 11.2053
9 | 0.7722 | 0.06328 | -0.0365 | 12.2029
9.5 | 0.8036 | 0.06442 | -0.0354 | 12.4744
10 | 0.9069 | 0.05825 | -0.0349 | 15.5691
11 | 1.0877 | 0.04386 | -0.0307 | 24.7994
11.5 | 1.1228 | 0.04312 | -0.028 | 26.039
12 | 1.1457 | 0.04369 | -0.0243 | 26.2234
12.5 | 1.126 | 0.04972 | -0.0212 | 22.6468
13 | 1.1132 | 0.05581 | -0.0191 | 19.9462
13.5 | 1.1194 | 0.06045 | -0.0173 | 18.5178
14 | 1.148 | 0.06312 | -0.0156 | 18.1876
14.5 | 1.1827 | 0.06575 | -0.0144 | 17.9878
15 | 1.2208 | 0.06843 | -0.0135 | 17.8401
15.5 | 1.2508 | 0.07242 | -0.0128 | 17.2715
16 | 1.3034 | 0.07549 | -0.0123 | 17.2659
16.5 | 1.2915 | 0.08291 | -0.0123 | 15.5771
17 | 1.2733 | 0.09154 | -0.0133 | 13.9098
17.5 | 1.2449 | 0.10173 | -0.0157 | 12.2373
18 | 1.1913 | 0.11618 | -0.0213 | 10.2539
18.5 | 1.0904 | 0.14126 | -0.035 | 7.7191
19.5 | 0.8768 | 0.22908 | -0.0874 | 3.8275
20 | 0.931 | 0.23919 | -0.0846 | 3.8923

## 11. Re 100k Mach 0.10 (1)
BIGFOIL.COM POLAR EXPORT
NACA64-419 a=0.8
NACA64-419 a=0.8 |  |  |  | Cl Max: | 1.548 | at alpha= | 11.5 | deg
JavaFoil+Calcfoil stall+Eppler ext transition |  |  |  | L/D Max: | 46.801 | at alpha= | 6 | deg
Re: | 100000 |  |  | Cd Min: | 0.01617 | at alpha= | 0 | deg
Mach: | 0.1 |  |  | Cl=0 at alpha= | -3.1638 | deg
|  |  |  | @ Cl=0.1, Cd= | 0.017854
|  |  |  | @ Cl=0.4, Cd= | 0.01622
|  |  |  | @ Cl=0.6, Cd= | 0.017138
alpha (deg) | Cl | Cd | Cm | Cl/Cd
-20 | -0.974 | 0.22483 | -0.021 | -4.334
-19.5 | -0.987 | 0.21273 | -0.021 | -4.639
-19 | -0.997 | 0.20563 | -0.022 | -4.849
-18.5 | -1.005 | 0.1932 | -0.022 | -5.2
-18 | -1.01 | 0.17906 | -0.023 | -5.639
-17.5 | -1.008 | 0.1698 | -0.021 | -5.938
-17 | -1.011 | 0.16019 | -0.024 | -6.309
-16.5 | -1.006 | 0.14957 | -0.024 | -6.728
-16 | -0.995 | 0.14484 | -0.022 | -6.871
-15.5 | -0.98 | 0.13806 | -0.022 | -7.101
-15 | -0.962 | 0.12894 | -0.022 | -7.46
-14.5 | -0.941 | 0.12252 | -0.023 | -7.679
-14 | -0.918 | 0.11619 | -0.023 | -7.898
-13.5 | -0.892 | 0.10878 | -0.024 | -8.198
-13 | -0.863 | 0.10257 | -0.024 | -8.418
-12.5 | -0.833 | 0.09603 | -0.025 | -8.675
-12 | -0.8 | 0.09019 | -0.026 | -8.872
-11.5 | -0.765 | 0.08531 | -0.026 | -8.972
-11 | -0.729 | 0.08002 | -0.027 | -9.107
-10.5 | -0.69 | 0.07465 | -0.027 | -9.243
-10 | -0.65 | 0.07023 | -0.027 | -9.249
-9.5 | -0.608 | 0.06614 | -0.029 | -9.198
-9 | -0.565 | 0.06271 | -0.029 | -9.01
-8.5 | -0.521 | 0.05906 | -0.03 | -8.817
-8 | -0.475 | 0.05559 | -0.031 | -8.544
-7.5 | -0.498 | 0.02431 | -0.059 | -20.505
-7 | -0.444 | 0.02324 | -0.06 | -19.114
-6.5 | -0.389 | 0.02235 | -0.061 | -17.391
-6 | -0.332 | 0.02141 | -0.061 | -15.528
-5.5 | -0.275 | 0.02067 | -0.062 | -13.315
-5 | -0.217 | 0.01998 | -0.063 | -10.878
-4.5 | -0.153 | 0.02007 | -0.061 | -7.649
-4 | -0.096 | 0.01944 | -0.062 | -4.958
-3.5 | -0.039 | 0.01891 | -0.063 | -2.049
-3 | 0.019 | 0.01841 | -0.064 | 1.058
-2.5 | 0.078 | 0.01799 | -0.065 | 4.361
-2 | 0.138 | 0.01762 | -0.066 | 7.824
-1.5 | 0.198 | 0.01733 | -0.067 | 11.407
-1 | 0.258 | 0.01713 | -0.068 | 15.07
-0.5 | 0.319 | 0.017 | -0.069 | 18.751
0 | 0.386 | 0.01617 | -0.07 | 23.881
0.5 | 0.447 | 0.01639 | -0.071 | 27.243
1 | 0.507 | 0.01676 | -0.075 | 30.231
1.5 | 0.566 | 0.01694 | -0.076 | 33.428
2 | 0.626 | 0.01729 | -0.076 | 36.191
2.5 | 0.685 | 0.01767 | -0.077 | 38.728
3 | 0.743 | 0.01809 | -0.078 | 41.072
3.5 | 0.8 | 0.01869 | -0.078 | 42.793
4 | 0.856 | 0.01932 | -0.078 | 44.304
4.5 | 0.907 | 0.02002 | -0.079 | 45.273
5 | 0.96 | 0.02085 | -0.079 | 46.037
5.5 | 1.012 | 0.02177 | -0.079 | 46.504
6 | 1.063 | 0.02271 | -0.08 | 46.801
6.5 | 1.113 | 0.02384 | -0.08 | 46.675
7 | 1.161 | 0.02503 | -0.08 | 46.366
7.5 | 1.207 | 0.0264 | -0.08 | 45.712
8 | 1.288 | 0.03112 | -0.084 | 41.4
8.5 | 1.334 | 0.03272 | -0.084 | 40.777
9 | 1.378 | 0.03445 | -0.085 | 40.013
9.5 | 1.419 | 0.03621 | -0.085 | 39.182
10 | 1.456 | 0.03828 | -0.085 | 38.046
10.5 | 1.49 | 0.04024 | -0.086 | 37.04
11 | 1.521 | 0.04251 | -0.086 | 35.784
11.5 | 1.548 | 0.04496 | -0.086 | 34.438
12 | 1.358 | 0.08861 | -0.047 | 15.331
12.5 | 1.376 | 0.09493 | -0.043 | 14.493
13 | 1.394 | 0.10066 | -0.043 | 13.848
13.5 | 1.408 | 0.10746 | -0.041 | 13.101
14 | 1.42 | 0.11379 | -0.042 | 12.477
14.5 | 1.427 | 0.12083 | -0.04 | 11.813
15 | 1.433 | 0.12918 | -0.04 | 11.092
15.5 | 1.434 | 0.13874 | -0.041 | 10.335
16 | 1.429 | 0.14629 | -0.04 | 9.766
16.5 | 1.42 | 0.15687 | -0.04 | 9.054

## 12. Re 100k Mach 0.10 (2)
BIGFOIL.COM POLAR EXPORT
NACA64-419 a=0.8
NACA64-419 a=0.8 |  |  |  | Cl Max: | 1.2945 | at alpha= | 16 | deg
XFOIL ncrit=9 |  |  |  | L/D Max: | 25.5964 | at alpha= | 11.5 | deg
Re: | 100000 |  |  | Cd Min: | 0.2405 | at alpha= | 20 | deg
Mach: | 0.1 |  |  | Cl=0 at alpha= | 0.12425 | deg
|  |  |  | @ Cl=0.1, Cd= | 0.046837
|  |  |  | @ Cl=0.4, Cd= | 0.05935
|  |  |  | @ Cl=0.6, Cd= | 0.063304
alpha (deg) | Cl | Cd | Cm | Cl/Cd
-16 | -0.3567 | 0.16395 | -0.0397 | -2.1757
-15.5 | -0.3682 | 0.15812 | -0.0453 | -2.3286
-15 | -0.3314 | 0.15149 | -0.0457 | -2.1876
-14.5 | -0.3561 | 0.14556 | -0.0517 | -2.4464
-14 | -0.3135 | 0.13898 | -0.051 | -2.2557
-13.5 | -0.3459 | 0.13278 | -0.0561 | -2.6051
-13 | -0.5792 | 0.08212 | -0.0825 | -7.0531
-12.5 | -0.6227 | 0.07623 | -0.0781 | -8.1687
-12 | -0.6951 | 0.07108 | -0.0725 | -9.7791
-11.5 | -0.762 | 0.06472 | -0.0702 | -11.7738
-11 | -0.7876 | 0.05639 | -0.0742 | -13.967
-10.5 | -0.7712 | 0.0499 | -0.077 | -15.4549
-10 | -0.7373 | 0.04486 | -0.0788 | -16.4356
-9.5 | -0.6935 | 0.04084 | -0.08 | -16.9809
-9 | -0.6362 | 0.03742 | -0.082 | -17.0016
-8.5 | -0.574 | 0.03508 | -0.084 | -16.3626
-8 | -0.4845 | 0.03231 | -0.0901 | -14.9954
-7.5 | -0.4406 | 0.03059 | -0.0885 | -14.4034
-7 | -0.4215 | 0.02903 | -0.084 | -14.5195
-6.5 | -0.4303 | 0.02642 | -0.0766 | -16.2869
-6 | -0.408 | 0.02724 | -0.0705 | -14.978
-5.5 | -0.3625 | 0.02964 | -0.0664 | -12.2301
-5 | -0.2871 | 0.03292 | -0.0641 | -8.7211
-4.5 | -0.2543 | 0.03499 | -0.0582 | -7.2678
-4 | -0.2255 | 0.03633 | -0.053 | -6.207
-3.5 | -0.1563 | 0.03845 | -0.0499 | -4.065
-2.5 | -0.1467 | 0.03962 | -0.0365 | -3.7027
-2 | -0.1089 | 0.03948 | -0.0357 | -2.7584
-1.5 | -0.1105 | 0.04048 | -0.0289 | -2.7297
-1 | -0.062 | 0.04036 | -0.0304 | -1.5362
-0.5 | -0.0552 | 0.04177 | -0.0262 | -1.3215
0 | -0.0166 | 0.04243 | -0.0271 | -0.39123
0.5 | 0.0502 | 0.04256 | -0.0295 | 1.1795
1 | 0.0381 | 0.04522 | -0.0261 | 0.84255
1.5 | 0.0792 | 0.04624 | -0.0259 | 1.7128
2 | 0.1262 | 0.04759 | -0.0277 | 2.6518
2.5 | 0.1311 | 0.04993 | -0.0249 | 2.6257
3 | 0.1847 | 0.05107 | -0.0264 | 3.6166
3.5 | 0.1167 | 0.05827 | -0.0224 | 2.0027
4 | 0.1489 | 0.05995 | -0.0219 | 2.4837
4.5 | 0.1886 | 0.06182 | -0.0221 | 3.0508
5 | 0.3116 | 0.05812 | -0.024 | 5.3613
6 | 0.4223 | 0.05966 | -0.0247 | 7.0784
6.5 | 0.4601 | 0.0609 | -0.024 | 7.555
7 | 0.5315 | 0.06203 | -0.0291 | 8.5684
7.5 | 0.5948 | 0.06318 | -0.0327 | 9.4144
8 | 0.6481 | 0.06445 | -0.0347 | 10.0559
8.5 | 0.7193 | 0.06381 | -0.0362 | 11.2725
9.5 | 0.8625 | 0.05933 | -0.036 | 14.5373
10.5 | 0.9681 | 0.05519 | -0.0322 | 17.5412
11 | 1.0982 | 0.04309 | -0.03 | 25.4862
11.5 | 1.1201 | 0.04376 | -0.027 | 25.5964
12 | 1.1361 | 0.04521 | -0.0233 | 25.1294
12.5 | 1.1181 | 0.05118 | -0.0204 | 21.8464
13 | 1.1081 | 0.05715 | -0.0184 | 19.3893
13.5 | 1.1168 | 0.06165 | -0.0167 | 18.1152
14 | 1.1461 | 0.06437 | -0.015 | 17.8049
14.5 | 1.1813 | 0.06704 | -0.0138 | 17.6208
15 | 1.233 | 0.06901 | -0.0127 | 17.867
15.5 | 1.2474 | 0.07415 | -0.0122 | 16.8227
16 | 1.2945 | 0.07772 | -0.0117 | 16.6559
16.5 | 1.2775 | 0.0858 | -0.012 | 14.8893
17 | 1.2521 | 0.0954 | -0.0137 | 13.1247
17.5 | 1.2121 | 0.10741 | -0.0174 | 11.2848
18 | 1.1493 | 0.12415 | -0.0251 | 9.2573
18.5 | 1.0585 | 0.14943 | -0.0398 | 7.0836
19 | 0.8954 | 0.22469 | -0.0793 | 3.985
19.5 | 0.8786 | 0.23016 | -0.0883 | 3.8173
20 | 0.9316 | 0.2405 | -0.0857 | 3.8736

## 13. Re 100k Mach 0.25 (1)
BIGFOIL.COM POLAR EXPORT
NACA64-419 a=0.8
NACA64-419 a=0.8 |  |  |  | Cl Max: | 1.503 | at alpha= | 10.5 | deg
JavaFoil+Calcfoil stall+Eppler ext transition |  |  |  | L/D Max: | 45.577 | at alpha= | 5.5 | deg
Re: | 100000 |  |  | Cd Min: | 0.01654 | at alpha= | 0 | deg
Mach: | 0.25 |  |  | Cl=0 at alpha= | -3.1667 | deg
|  |  |  | @ Cl=0.1, Cd= | 0.018402
|  |  |  | @ Cl=0.4, Cd= | 0.016556
|  |  |  | @ Cl=0.6, Cd= | 0.017573
alpha (deg) | Cl | Cd | Cm | Cl/Cd
-20 | -0.677 | 0.26832 | -0.012 | -2.522
-19.5 | -0.722 | 0.24914 | -0.013 | -2.899
-19 | -0.767 | 0.24654 | -0.021 | -3.113
-18.5 | -0.805 | 0.23281 | -0.022 | -3.459
-18 | -0.839 | 0.21431 | -0.022 | -3.913
-17.5 | -0.867 | 0.19674 | -0.023 | -4.407
-17 | -0.89 | 0.18377 | -0.023 | -4.845
-16.5 | -0.908 | 0.17147 | -0.024 | -5.296
-16 | -0.921 | 0.15869 | -0.025 | -5.803
-15.5 | -0.922 | 0.15005 | -0.025 | -6.141
-15 | -0.913 | 0.13983 | -0.023 | -6.531
-14.5 | -0.904 | 0.13265 | -0.023 | -6.815
-14 | -0.89 | 0.12245 | -0.024 | -7.272
-13.5 | -0.873 | 0.11387 | -0.024 | -7.668
-13 | -0.852 | 0.10751 | -0.025 | -7.926
-12.5 | -0.827 | 0.10129 | -0.025 | -8.169
-12 | -0.8 | 0.09487 | -0.026 | -8.428
-11.5 | -0.768 | 0.08763 | -0.026 | -8.769
-11 | -0.735 | 0.08158 | -0.027 | -9.006
-10.5 | -0.698 | 0.0767 | -0.027 | -9.106
-10 | -0.66 | 0.07253 | -0.028 | -9.094
-9.5 | -0.619 | 0.06817 | -0.029 | -9.077
-9 | -0.576 | 0.06402 | -0.03 | -8.997
-8.5 | -0.532 | 0.06012 | -0.031 | -8.844
-8 | -0.486 | 0.05649 | -0.032 | -8.597
-7.5 | -0.509 | 0.02534 | -0.06 | -20.072
-7 | -0.454 | 0.02416 | -0.061 | -18.787
-6.5 | -0.398 | 0.02311 | -0.062 | -17.202
-6 | -0.34 | 0.02218 | -0.063 | -15.335
-5.5 | -0.282 | 0.02134 | -0.064 | -13.202
-5 | -0.223 | 0.0206 | -0.065 | -10.803
-4.5 | -0.157 | 0.02078 | -0.063 | -7.56
-4 | -0.099 | 0.02007 | -0.064 | -4.92
-3.5 | -0.04 | 0.01948 | -0.065 | -2.038
-3 | 0.02 | 0.01898 | -0.066 | 1.051
-2.5 | 0.08 | 0.01853 | -0.067 | 4.337
-2 | 0.141 | 0.01814 | -0.068 | 7.781
-1.5 | 0.203 | 0.01785 | -0.069 | 11.347
-1 | 0.264 | 0.01764 | -0.07 | 14.983
-0.5 | 0.327 | 0.01751 | -0.071 | 18.652
0 | 0.396 | 0.01654 | -0.072 | 23.96
0.5 | 0.458 | 0.01679 | -0.073 | 27.294
1 | 0.52 | 0.01706 | -0.074 | 30.458
1.5 | 0.581 | 0.01747 | -0.078 | 33.254
2 | 0.642 | 0.0178 | -0.078 | 36.042
2.5 | 0.702 | 0.01824 | -0.079 | 38.487
3 | 0.761 | 0.01879 | -0.079 | 40.478
3.5 | 0.819 | 0.01934 | -0.08 | 42.353
4 | 0.877 | 0.02008 | -0.08 | 43.663
4.5 | 0.927 | 0.02086 | -0.08 | 44.445
5 | 0.982 | 0.02176 | -0.081 | 45.125
5.5 | 1.035 | 0.02271 | -0.081 | 45.577
6 | 1.086 | 0.02391 | -0.081 | 45.42
6.5 | 1.136 | 0.02515 | -0.082 | 45.154
7 | 1.184 | 0.02647 | -0.082 | 44.72
7.5 | 1.267 | 0.03141 | -0.085 | 40.331
8 | 1.314 | 0.03303 | -0.086 | 39.784
8.5 | 1.359 | 0.03479 | -0.086 | 39.069
9 | 1.402 | 0.03663 | -0.087 | 38.262
9.5 | 1.44 | 0.03882 | -0.087 | 37.087
10 | 1.473 | 0.04107 | -0.087 | 35.874
10.5 | 1.503 | 0.04342 | -0.088 | 34.603
11 | 1.317 | 0.0809 | -0.047 | 16.278
11.5 | 1.335 | 0.08646 | -0.043 | 15.437
12 | 1.351 | 0.09292 | -0.043 | 14.542
12.5 | 1.363 | 0.09943 | -0.043 | 13.71
13 | 1.37 | 0.10727 | -0.042 | 12.774
13.5 | 1.372 | 0.11468 | -0.041 | 11.964
14 | 1.369 | 0.12235 | -0.04 | 11.191
14.5 | 1.361 | 0.1293 | -0.04 | 10.528
15 | 1.348 | 0.1393 | -0.04 | 9.676
15.5 | 1.327 | 0.1517 | -0.04 | 8.75

## 14. Re 100k Mach 0.25 (2)
BIGFOIL.COM POLAR EXPORT
NACA64-419 a=0.8
NACA64-419 a=0.8 |  |  |  | Cl Max: | 1.2095 | at alpha= | 15 | deg
XFOIL ncrit=9 |  |  |  | L/D Max: | 22.7991 | at alpha= | 11.5 | deg
Re: | 100000 |  |  | Cd Min: | 0.24755 | at alpha= | 20 | deg
Mach: | 0.25 |  |  | Cl=0 at alpha= | 0.76412 | deg
|  |  |  | @ Cl=0.1, Cd= | 0.050356
|  |  |  | @ Cl=0.4, Cd= | 0.062834
|  |  |  | @ Cl=0.6, Cd= | 0.066583
alpha (deg) | Cl | Cd | Cm | Cl/Cd
-15.5 | -0.3495 | 0.16059 | -0.0461 | -2.1763
-15 | -0.32 | 0.15421 | -0.0473 | -2.0751
-14.5 | -0.3381 | 0.14867 | -0.0528 | -2.2742
-14 | -0.2996 | 0.14189 | -0.0525 | -2.1115
-13.5 | -0.335 | 0.13696 | -0.057 | -2.446
-12.5 | -0.4401 | 0.10494 | -0.0655 | -4.1938
-12 | -0.5897 | 0.08245 | -0.0728 | -7.1522
-11.5 | -0.6456 | 0.07377 | -0.0741 | -8.7515
-11 | -0.6782 | 0.06195 | -0.0849 | -10.9475
-10.5 | -0.7023 | 0.0549 | -0.0881 | -12.7923
-10 | -0.6947 | 0.04877 | -0.0897 | -14.2444
-9.5 | -0.6666 | 0.04385 | -0.0904 | -15.2018
-9 | -0.619 | 0.03977 | -0.0915 | -15.5645
-8.5 | -0.5639 | 0.03698 | -0.0924 | -15.2488
-8 | -0.4985 | 0.03433 | -0.0939 | -14.5208
-7.5 | -0.416 | 0.03179 | -0.0976 | -13.0859
-7 | -0.3922 | 0.03038 | -0.0928 | -12.9098
-6.5 | -0.3961 | 0.02861 | -0.0852 | -13.8448
-6 | -0.4066 | 0.02705 | -0.0762 | -15.0314
-5.5 | -0.3752 | 0.02916 | -0.0705 | -12.8669
-5 | -0.333 | 0.03206 | -0.0647 | -10.3868
-4.5 | -0.2459 | 0.03558 | -0.0623 | -6.9112
-4 | -0.2243 | 0.03767 | -0.0548 | -5.9543
-3.5 | -0.208 | 0.03953 | -0.0467 | -5.2618
-3 | -0.1404 | 0.0402 | -0.0459 | -3.4925
-2.5 | -0.164 | 0.04144 | -0.0349 | -3.9575
-2 | -0.1509 | 0.0418 | -0.0301 | -3.61
-1.5 | -0.1226 | 0.04178 | -0.0286 | -2.9344
-1 | -0.0985 | 0.04256 | -0.0262 | -2.3144
-0.5 | -0.0786 | 0.04337 | -0.024 | -1.8123
0 | -0.0176 | 0.04359 | -0.0268 | -0.40376
0.5 | -0.0187 | 0.04547 | -0.0229 | -0.41126
1 | 0.0167 | 0.04672 | -0.0234 | 0.35745
1.5 | 0.0891 | 0.04716 | -0.0266 | 1.8893
2 | 0.0823 | 0.04974 | -0.0233 | 1.6546
2.5 | 0.1231 | 0.05116 | -0.0239 | 2.4062
3 | 0.1627 | 0.0529 | -0.0245 | 3.0756
3.5 | 0.1871 | 0.05482 | -0.0234 | 3.413
4 | 0.2287 | 0.05647 | -0.0239 | 4.0499
4.5 | 0.3085 | 0.05701 | -0.0264 | 5.4113
5 | 0.3177 | 0.05927 | -0.0241 | 5.3602
5.5 | 0.3511 | 0.06098 | -0.0232 | 5.7576
6 | 0.3886 | 0.06252 | -0.0225 | 6.2156
6.5 | 0.4304 | 0.06367 | -0.0215 | 6.7599
7 | 0.4912 | 0.06489 | -0.0241 | 7.5697
7.5 | 0.5597 | 0.06612 | -0.0284 | 8.4649
8 | 0.6285 | 0.06691 | -0.0315 | 9.3932
8.5 | 0.6657 | 0.06915 | -0.0325 | 9.6269
9 | 0.7229 | 0.06933 | -0.033 | 10.4269
10.5 | 0.9714 | 0.05642 | -0.0287 | 17.2173
11 | 1.0602 | 0.04906 | -0.0254 | 21.6103
11.5 | 1.0996 | 0.04823 | -0.0222 | 22.7991
12 | 1.0964 | 0.05252 | -0.0191 | 20.8759
12.5 | 1.0857 | 0.05853 | -0.017 | 18.5495
13 | 1.0891 | 0.06373 | -0.0154 | 17.0893
13.5 | 1.1119 | 0.06729 | -0.0137 | 16.524
14 | 1.1446 | 0.07034 | -0.0121 | 16.2724
14.5 | 1.1746 | 0.07422 | -0.011 | 15.8259
15 | 1.2095 | 0.07825 | -0.0101 | 15.4569
15.5 | 1.2039 | 0.08607 | -0.0107 | 13.9875
16 | 1.2025 | 0.09366 | -0.0119 | 12.839
16.5 | 1.2003 | 0.10219 | -0.0136 | 11.7458
17 | 1.1546 | 0.11574 | -0.0193 | 9.9758
17.5 | 1.0995 | 0.13245 | -0.0282 | 8.3012
18 | 0.9207 | 0.18692 | -0.0625 | 4.9256
19 | 0.8971 | 0.23087 | -0.0849 | 3.8857
19.5 | 0.8896 | 0.23611 | -0.0928 | 3.7677
20 | 0.9392 | 0.24755 | -0.0912 | 3.794

## 15. Re 100k Mach 0.50 (1)
BIGFOIL.COM POLAR EXPORT
NACA64-419 a=0.8
NACA64-419 a=0.8 |  |  |  | Cl Max: | 1.423 | at alpha= | 8.5 | deg
JavaFoil+Calcfoil stall+Eppler ext transition |  |  |  | L/D Max: | 40.773 | at alpha= | 5 | deg
Re: | 100000 |  |  | Cd Min: | 0.01833 | at alpha= | 0 | deg
Mach: | 0.5 |  |  | Cl=0 at alpha= | -3.1667 | deg
|  |  |  | @ Cl=0.1, Cd= | 0.020896
|  |  |  | @ Cl=0.4, Cd= | 0.019095
|  |  |  | @ Cl=0.6, Cd= | 0.01938
alpha (deg) | Cl | Cd | Cm | Cl/Cd
-20 | -0.96 | 0.36505 | -0.029 | -2.63
-19.5 | -0.932 | 0.35685 | -0.029 | -2.613
-19 | -0.902 | 0.33749 | -0.028 | -2.672
-18.5 | -0.874 | 0.32991 | -0.029 | -2.649
-18 | -0.846 | 0.31916 | -0.029 | -2.651
-17.5 | -0.818 | 0.32343 | -0.029 | -2.53
-17 | -0.788 | 0.31424 | -0.028 | -2.508
-16.5 | -0.76 | 0.29692 | -0.028 | -2.559
-16 | -0.732 | 0.29727 | -0.029 | -2.462
-15.5 | -0.704 | 0.29071 | -0.029 | -2.421
-15 | -0.675 | 0.27054 | -0.029 | -2.494
-14.5 | -0.646 | 0.25249 | -0.028 | -2.558
-14 | -0.618 | 0.24526 | -0.028 | -2.519
-13.5 | -0.59 | 0.24065 | -0.029 | -2.45
-13 | -0.561 | 0.23664 | -0.029 | -2.372
-12.5 | -0.532 | 0.21797 | -0.027 | -2.441
-12 | -0.504 | 0.20608 | -0.027 | -2.444
-11.5 | -0.474 | 0.14062 | -0.018 | -3.37
-11 | -0.447 | 0.17504 | -0.028 | -2.554
-10.5 | -0.418 | 0.15018 | -0.026 | -2.784
-10 | -0.599 | 0.09506 | -0.029 | -6.305
-9.5 | -0.612 | 0.08274 | -0.03 | -7.397
-9 | -0.595 | 0.07471 | -0.031 | -7.958
-8.5 | -0.563 | 0.0681 | -0.031 | -8.263
-8 | -0.521 | 0.06248 | -0.032 | -8.341
-7.5 | -0.475 | 0.05767 | -0.033 | -8.242
-7 | -0.426 | 0.05363 | -0.035 | -7.952
-6.5 | -0.375 | 0.05055 | -0.037 | -7.42
-6 | -0.372 | 0.0258 | -0.069 | -14.431
-5.5 | -0.309 | 0.02451 | -0.07 | -12.626
-5 | -0.245 | 0.02354 | -0.071 | -10.409
-4.5 | -0.179 | 0.02263 | -0.072 | -7.926
-4 | -0.109 | 0.02275 | -0.069 | -4.784
-3.5 | -0.044 | 0.02203 | -0.07 | -1.987
-3 | 0.022 | 0.02145 | -0.072 | 1.027
-2.5 | 0.089 | 0.02096 | -0.073 | 4.233
-2 | 0.156 | 0.02057 | -0.074 | 7.575
-1.5 | 0.223 | 0.02028 | -0.075 | 11.007
-1 | 0.291 | 0.02005 | -0.076 | 14.535
-0.5 | 0.36 | 0.01986 | -0.077 | 18.133
0 | 0.44 | 0.01833 | -0.078 | 24.01
0.5 | 0.509 | 0.0187 | -0.079 | 27.197
1 | 0.576 | 0.01918 | -0.08 | 30.004
1.5 | 0.642 | 0.01973 | -0.081 | 32.542
2 | 0.708 | 0.02037 | -0.082 | 34.746
2.5 | 0.773 | 0.0211 | -0.082 | 36.629
3 | 0.837 | 0.02194 | -0.083 | 38.158
3.5 | 0.901 | 0.02289 | -0.087 | 39.356
4 | 0.964 | 0.02394 | -0.088 | 40.272
4.5 | 1.016 | 0.02507 | -0.088 | 40.538
5 | 1.074 | 0.02635 | -0.088 | 40.773
5.5 | 1.131 | 0.02779 | -0.088 | 40.693
6 | 1.182 | 0.02953 | -0.089 | 40.032
6.5 | 1.232 | 0.03138 | -0.089 | 39.246
7 | 1.32 | 0.03804 | -0.093 | 34.689
7.5 | 1.362 | 0.04063 | -0.094 | 33.531
8 | 1.398 | 0.04363 | -0.094 | 32.036
8.5 | 1.423 | 0.04679 | -0.095 | 30.406
9 | 1.238 | 0.07232 | -0.047 | 17.118
9.5 | 1.222 | 0.07986 | -0.043 | 15.302
10 | 1.152 | 0.09269 | -0.041 | 12.433
10.5 | 0.769 | 0.14304 | -0.035 | 5.374
11 | 0.797 | 0.17922 | -0.039 | 4.446
11.5 | 0.824 | 0.19126 | -0.042 | 4.31
12 | 0.853 | 0.20131 | -0.046 | 4.236
12.5 | 0.88 | 0.21634 | -0.046 | 4.067
13 | 0.908 | 0.22881 | -0.048 | 3.966
13.5 | 0.936 | 0.25753 | -0.051 | 3.634

## 16. Re 100k Mach 0.50 (2)
BIGFOIL.COM POLAR EXPORT
NACA64-419 a=0.8
NACA64-419 a=0.8 |  |  |  | Cl Max: | 1.0287 | at alpha= | 13 | deg
XFOIL ncrit=9 |  |  |  | L/D Max: | 13.9617 | at alpha= | 11.5 | deg
Re: | 100000 |  |  | Cd Min: | 0.23967 | at alpha= | 18 | deg
Mach: | 0.5 |  |  | Cl=0 at alpha= | 2.0097 | deg
|  |  |  | @ Cl=0.1, Cd= | 0.05934
|  |  |  | @ Cl=0.4, Cd= | 0.070665
|  |  |  | @ Cl=0.6, Cd= | 0.078432
alpha (deg) | Cl | Cd | Cm | Cl/Cd
-20 | -0.5066 | 0.23888 | -0.0147 | -2.1207
-19.5 | -0.4754 | 0.22761 | -0.0181 | -2.0887
-19 | -0.4498 | 0.2203 | -0.0223 | -2.0418
-18.5 | -0.4503 | 0.21843 | -0.0301 | -2.0615
-18 | -0.4059 | 0.20561 | -0.0316 | -1.9741
-17.5 | -0.3953 | 0.20134 | -0.0377 | -1.9633
-17 | -0.3704 | 0.19243 | -0.0416 | -1.9249
-16.5 | -0.3408 | 0.18486 | -0.0445 | -1.8436
-16 | -0.3606 | 0.18487 | -0.0521 | -1.9506
-15.5 | -0.3029 | 0.17165 | -0.0522 | -1.7646
-15 | -0.3118 | 0.16902 | -0.0574 | -1.8448
-14.5 | -0.2834 | 0.16035 | -0.0577 | -1.7674
-14 | -0.2787 | 0.15689 | -0.0549 | -1.7764
-13.5 | -0.3408 | 0.15922 | -0.0529 | -2.1404
-13 | -0.3191 | 0.15358 | -0.0456 | -2.0777
-12.5 | -0.3266 | 0.14789 | -0.0564 | -2.2084
-12 | -0.3046 | 0.12634 | -0.0723 | -2.411
-11.5 | -0.295 | 0.1111 | -0.0846 | -2.6553
-11 | -0.2794 | 0.09863 | -0.0954 | -2.8328
-10.5 | -0.2931 | 0.08195 | -0.1107 | -3.5766
-10 | -0.3366 | 0.06686 | -0.1238 | -5.0344
-9.5 | -0.3739 | 0.05595 | -0.1327 | -6.6828
-9 | -0.404 | 0.04947 | -0.1337 | -8.1666
-8.5 | -0.4274 | 0.04528 | -0.1302 | -9.439
-8 | -0.4085 | 0.04185 | -0.1269 | -9.7611
-7.5 | -0.3965 | 0.03937 | -0.1216 | -10.0711
-7 | -0.345 | 0.03722 | -0.1184 | -9.2692
-6 | -0.2981 | 0.03422 | -0.1055 | -8.7113
-5.5 | -0.3442 | 0.03309 | -0.0928 | -10.4019
-5 | -0.3878 | 0.0319 | -0.0799 | -12.1567
-4.5 | -0.3886 | 0.03468 | -0.068 | -11.2053
-4 | -0.365 | 0.03849 | -0.0575 | -9.483
-3.5 | -0.2744 | 0.04369 | -0.0512 | -6.2806
-3 | -0.2941 | 0.04579 | -0.039 | -6.4228
-2.5 | -0.2189 | 0.04778 | -0.0353 | -4.5814
-2 | -0.2553 | 0.04938 | -0.0235 | -5.1701
-1.5 | -0.2082 | 0.04969 | -0.0209 | -4.19
-1 | -0.2088 | 0.0503 | -0.0158 | -4.1511
-0.5 | -0.1822 | 0.05057 | -0.0149 | -3.6029
0 | -0.13 | 0.05113 | -0.0141 | -2.5425
0.5 | -0.1145 | 0.05214 | -0.0127 | -2.196
1 | -0.0842 | 0.05328 | -0.0118 | -1.5803
1.5 | -0.0059 | 0.05405 | -0.0164 | -0.10916
2 | -0.0014 | 0.05577 | -0.0134 | -0.025103
2.5 | 0.0709 | 0.057 | -0.0175 | 1.2439
3 | 0.0847 | 0.05891 | -0.0152 | 1.4378
3.5 | 0.1434 | 0.06056 | -0.0177 | 2.3679
4 | 0.2027 | 0.06194 | -0.0187 | 3.2725
4.5 | 0.2366 | 0.06392 | -0.0188 | 3.7015
5 | 0.2787 | 0.06589 | -0.0191 | 4.2298
5.5 | 0.3189 | 0.06778 | -0.0186 | 4.7049
6 | 0.3664 | 0.06956 | -0.0186 | 5.2674
6.5 | 0.4175 | 0.07124 | -0.0187 | 5.8605
7 | 0.4722 | 0.07256 | -0.0183 | 6.5077
7.5 | 0.4859 | 0.07553 | -0.0167 | 6.4332
8 | 0.5372 | 0.07696 | -0.0169 | 6.9802
8.5 | 0.6046 | 0.07854 | -0.0205 | 7.698
9 | 0.6637 | 0.08029 | -0.0228 | 8.2663
9.5 | 0.7107 | 0.08243 | -0.0241 | 8.6219
10 | 0.765 | 0.08339 | -0.0241 | 9.1738
10.5 | 0.8297 | 0.08239 | -0.0224 | 10.0704
11 | 0.9577 | 0.07205 | -0.0158 | 13.2922
11.5 | 1.0072 | 0.07214 | -0.0123 | 13.9617
12 | 1.0157 | 0.07783 | -0.0113 | 13.0502
12.5 | 1.0234 | 0.08439 | -0.0111 | 12.127
13 | 1.0287 | 0.0918 | -0.0118 | 11.2059
13.5 | 1.0079 | 0.10327 | -0.0159 | 9.7599
14 | 1 | 0.11335 | -0.0196 | 8.8222
14.5 | 0.9325 | 0.13434 | -0.0329 | 6.9413
15 | 0.8769 | 0.15783 | -0.0482 | 5.556
15.5 | 0.8663 | 0.17319 | -0.0575 | 5.002
16 | 0.8874 | 0.18088 | -0.0609 | 4.906
16.5 | 0.8834 | 0.19589 | -0.0703 | 4.5097
17 | 0.8962 | 0.20727 | -0.0765 | 4.3238
17.5 | 0.9102 | 0.21869 | -0.0829 | 4.1621
18 | 0.9022 | 0.23967 | -0.0964 | 3.7643

## 17. Re 250k Mach 0.00 (1)
BIGFOIL.COM POLAR EXPORT
NACA64-419 a=0.8
NACA64-419 a=0.8 |  |  |  | Cl Max: | 1.658 | at alpha= | 14.5 | deg
JavaFoil+Calcfoil stall+Eppler ext transition |  |  |  | L/D Max: | 76.528 | at alpha= | 7.5 | deg
Re: | 250000 |  |  | Cd Min: | 0.00987 | at alpha= | -3 | deg
Mach: | 0 |  |  | Cl=0 at alpha= | -3.1694 | deg
|  |  |  | @ Cl=0.1, Cd= | 0.010745
|  |  |  | @ Cl=0.4, Cd= | 0.011305
|  |  |  | @ Cl=0.6, Cd= | 0.011873
alpha (deg) | Cl | Cd | Cm | Cl/Cd
-20 | -1.009 | 0.19227 | -0.022 | -5.248
-19.5 | -1.018 | 0.18678 | -0.022 | -5.45
-19 | -1.025 | 0.17645 | -0.023 | -5.808
-18.5 | -1.029 | 0.16618 | -0.024 | -6.194
-18 | -1.032 | 0.15781 | -0.024 | -6.537
-17.5 | -1.026 | 0.14735 | -0.022 | -6.961
-17 | -1.028 | 0.14065 | -0.026 | -7.307
-16.5 | -1.015 | 0.13454 | -0.022 | -7.541
-16 | -1.004 | 0.1268 | -0.022 | -7.921
-15.5 | -0.988 | 0.12038 | -0.023 | -8.209
-15 | -0.968 | 0.11494 | -0.024 | -8.423
-14.5 | -0.946 | 0.10843 | -0.024 | -8.721
-14 | -0.921 | 0.10301 | -0.024 | -8.94
-13.5 | -0.894 | 0.0966 | -0.025 | -9.258
-13 | -0.865 | 0.09107 | -0.025 | -9.494
-12.5 | -0.834 | 0.08558 | -0.026 | -9.747
-12 | -0.8 | 0.08126 | -0.026 | -9.845
-11.5 | -0.765 | 0.07619 | -0.028 | -10.046
-11 | -0.729 | 0.07128 | -0.029 | -10.232
-10.5 | -0.783 | 0.03001 | -0.053 | -26.104
-10 | -0.749 | 0.02563 | -0.055 | -29.215
-9.5 | -0.706 | 0.02349 | -0.056 | -30.053
-9 | -0.657 | 0.02215 | -0.057 | -29.673
-8.5 | -0.607 | 0.02111 | -0.058 | -28.734
-8 | -0.554 | 0.02002 | -0.059 | -27.678
-7.5 | -0.501 | 0.01901 | -0.06 | -26.332
-7 | -0.446 | 0.01814 | -0.061 | -24.574
-6.5 | -0.39 | 0.01735 | -0.062 | -22.486
-6 | -0.334 | 0.01663 | -0.063 | -20.056
-5.5 | -0.276 | 0.01601 | -0.064 | -17.244
-5 | -0.218 | 0.01548 | -0.065 | -14.078
-4.5 | -0.159 | 0.01221 | -0.065 | -12.992
-4 | -0.1 | 0.01181 | -0.067 | -8.457
-3.5 | -0.041 | 0.01113 | -0.069 | -3.673
-3 | 0.021 | 0.00987 | -0.071 | 2.107
-2.5 | 0.083 | 0.01074 | -0.071 | 7.763
-2 | 0.146 | 0.01076 | -0.072 | 13.565
-1.5 | 0.209 | 0.01078 | -0.073 | 19.349
-1 | 0.271 | 0.01088 | -0.073 | 24.904
-0.5 | 0.334 | 0.011 | -0.074 | 30.32
0 | 0.39 | 0.01128 | -0.075 | 34.558
0.5 | 0.451 | 0.01143 | -0.075 | 39.429
1 | 0.512 | 0.01159 | -0.076 | 44.131
1.5 | 0.572 | 0.01178 | -0.077 | 48.544
2 | 0.632 | 0.01198 | -0.077 | 52.78
2.5 | 0.692 | 0.01218 | -0.078 | 56.821
3 | 0.752 | 0.01245 | -0.079 | 60.402
3.5 | 0.812 | 0.01271 | -0.079 | 63.859
4 | 0.871 | 0.01302 | -0.08 | 66.869
4.5 | 0.924 | 0.01337 | -0.081 | 69.1
5 | 0.98 | 0.0137 | -0.081 | 71.525
5.5 | 1.036 | 0.01413 | -0.082 | 73.333
6 | 1.09 | 0.01458 | -0.082 | 74.805
6.5 | 1.144 | 0.01506 | -0.083 | 75.924
7 | 1.195 | 0.01563 | -0.083 | 76.465
7.5 | 1.245 | 0.01627 | -0.084 | 76.528
8 | 1.293 | 0.02518 | -0.084 | 51.358
8.5 | 1.339 | 0.02644 | -0.085 | 50.658
9 | 1.384 | 0.02784 | -0.085 | 49.709
9.5 | 1.425 | 0.0293 | -0.086 | 48.643
10 | 1.463 | 0.03083 | -0.086 | 47.467
10.5 | 1.499 | 0.03251 | -0.086 | 46.109
11 | 1.531 | 0.03433 | -0.087 | 44.604
11.5 | 1.561 | 0.03621 | -0.087 | 43.114
12 | 1.587 | 0.03821 | -0.087 | 41.53
12.5 | 1.609 | 0.04046 | -0.088 | 39.771
13 | 1.628 | 0.04267 | -0.088 | 38.154
13.5 | 1.643 | 0.04528 | -0.088 | 36.276
14 | 1.653 | 0.04828 | -0.088 | 34.251
14.5 | 1.658 | 0.05187 | -0.088 | 31.958
15 | 1.657 | 0.05572 | -0.088 | 29.744
15.5 | 1.45 | 0.12175 | -0.046 | 11.906
16 | 1.45 | 0.12759 | -0.049 | 11.365
16.5 | 1.445 | 0.13529 | -0.048 | 10.678
17 | 1.436 | 0.14277 | -0.048 | 10.059
17.5 | 1.425 | 0.15005 | -0.048 | 9.496
18 | 1.409 | 0.15901 | -0.046 | 8.859
18.5 | 1.393 | 0.16711 | -0.046 | 8.335
19 | 1.374 | 0.17533 | -0.046 | 7.837
19.5 | 1.353 | 0.18672 | -0.046 | 7.246

## 18. Re 250k Mach 0.00 (2)
BIGFOIL.COM POLAR EXPORT
NACA64-419 a=0.8
NACA64-419 a=0.8 |  |  |  | Cl Max: | 1.323 | at alpha= | 19.5 | deg
XFOIL ncrit=9 |  |  |  | L/D Max: | 75.5213 | at alpha= | 8.5 | deg
Re: | 250000 |  |  | Cd Min: | 0.19209 | at alpha= | -19 | deg
Mach: | 0 |  |  | Cl=0 at alpha= | -3.0456 | deg
|  |  |  | @ Cl=0.1, Cd= | 0.014566
|  |  |  | @ Cl=0.4, Cd= | 0.014534
|  |  |  | @ Cl=0.6, Cd= | 0.015111
alpha (deg) | Cl | Cd | Cm | Cl/Cd
-19 | -0.489 | 0.19209 | -0.025 | -2.5457
-18.5 | -0.4531 | 0.18569 | -0.0252 | -2.4401
-18 | -0.4289 | 0.1807 | -0.0274 | -2.3735
-17.5 | -0.4536 | 0.17043 | -0.0381 | -2.6615
-17 | -0.4188 | 0.16468 | -0.0378 | -2.5431
-16.5 | -0.393 | 0.15977 | -0.0395 | -2.4598
-15.5 | -0.5166 | 0.10582 | -0.0679 | -4.8819
-15 | -0.7772 | 0.06315 | -0.0927 | -12.3072
-14.5 | -0.8039 | 0.05611 | -0.0938 | -14.3272
-14 | -0.8485 | 0.05243 | -0.0876 | -16.1835
-13.5 | -0.8365 | 0.04533 | -0.0942 | -18.4536
-13 | -0.7983 | 0.03903 | -0.0999 | -20.4535
-12.5 | -0.7371 | 0.03514 | -0.1046 | -20.9761
-12 | -0.6839 | 0.03222 | -0.1075 | -21.2259
-11.5 | -0.6421 | 0.02997 | -0.1071 | -21.4248
-11 | -0.6114 | 0.02833 | -0.1042 | -21.5814
-10.5 | -0.5708 | 0.02667 | -0.1017 | -21.4023
-10 | -0.5409 | 0.02536 | -0.0987 | -21.3289
-9.5 | -0.5123 | 0.02406 | -0.0956 | -21.2926
-9 | -0.4873 | 0.02242 | -0.0921 | -21.7351
-8.5 | -0.468 | 0.02101 | -0.0881 | -22.2751
-8 | -0.4493 | 0.01962 | -0.0839 | -22.9001
-7.5 | -0.421 | 0.0183 | -0.081 | -23.0055
-7 | -0.3905 | 0.01679 | -0.0784 | -23.2579
-6.5 | -0.3617 | 0.0147 | -0.076 | -24.6054
-6 | -0.3286 | 0.01279 | -0.0741 | -25.6919
-5.5 | -0.2751 | 0.01287 | -0.0738 | -21.3753
-5 | -0.2197 | 0.0131 | -0.0736 | -16.771
-4.5 | -0.1634 | 0.01337 | -0.0732 | -12.2214
-4 | -0.1076 | 0.01387 | -0.0728 | -7.7578
-3.5 | -0.0508 | 0.01407 | -0.0728 | -3.6105
-3 | 0.0051 | 0.01456 | -0.0723 | 0.35027
-2.5 | 0.0616 | 0.0146 | -0.0728 | 4.2192
-2 | 0.1188 | 0.01455 | -0.073 | 8.1649
-1.5 | 0.1752 | 0.01456 | -0.0736 | 12.033
-1 | 0.2332 | 0.01443 | -0.0745 | 16.1608
-0.5 | 0.2892 | 0.01448 | -0.0749 | 19.9724
0 | 0.3471 | 0.01446 | -0.0757 | 24.0041
0.5 | 0.404 | 0.01454 | -0.0765 | 27.7854
1 | 0.4599 | 0.01466 | -0.0769 | 31.3711
1.5 | 0.5194 | 0.01478 | -0.078 | 35.1421
2 | 0.5727 | 0.01501 | -0.0781 | 38.1546
2.5 | 0.6293 | 0.01522 | -0.0787 | 41.3469
3 | 0.6885 | 0.01546 | -0.0797 | 44.5343
3.5 | 0.7393 | 0.01585 | -0.0794 | 46.6435
4 | 0.7951 | 0.01609 | -0.0798 | 49.4158
4.5 | 0.8513 | 0.01641 | -0.0803 | 51.8769
5 | 0.9018 | 0.01668 | -0.0798 | 54.0647
5.5 | 0.9621 | 0.01681 | -0.0807 | 57.2338
6 | 1.0107 | 0.01674 | -0.0795 | 60.3763
6.5 | 1.0599 | 0.01658 | -0.0783 | 63.9264
7 | 1.1099 | 0.0166 | -0.0774 | 66.8614
7.5 | 1.1539 | 0.01633 | -0.0752 | 70.6614
8 | 1.1917 | 0.01618 | -0.072 | 73.6527
8.5 | 1.2242 | 0.01621 | -0.068 | 75.5213
9 | 1.2386 | 0.01644 | -0.061 | 75.3406
9.5 | 1.2412 | 0.01704 | -0.0526 | 72.8404
10 | 1.2419 | 0.01907 | -0.0469 | 65.1232
10.5 | 1.2164 | 0.02323 | -0.0394 | 52.3633
11 | 1.1945 | 0.02817 | -0.0339 | 42.4033
11.5 | 1.1765 | 0.03358 | -0.0299 | 35.0357
12 | 1.1644 | 0.03915 | -0.0273 | 29.742
12.5 | 1.1567 | 0.04479 | -0.0254 | 25.825
13 | 1.152 | 0.05051 | -0.0241 | 22.8074
13.5 | 1.1548 | 0.05574 | -0.0234 | 20.7176
14 | 1.161 | 0.06078 | -0.023 | 19.1017
14.5 | 1.168 | 0.06581 | -0.0227 | 17.7481
15 | 1.1837 | 0.07007 | -0.0226 | 16.8931
15.5 | 1.1979 | 0.07427 | -0.0224 | 16.129
16 | 1.2162 | 0.07833 | -0.0225 | 15.5266
16.5 | 1.2358 | 0.08206 | -0.0225 | 15.0597
17 | 1.259 | 0.08533 | -0.0222 | 14.7545
17.5 | 1.2752 | 0.08982 | -0.0228 | 14.1973
18 | 1.2951 | 0.0937 | -0.0233 | 13.8218
18.5 | 1.3193 | 0.09703 | -0.0232 | 13.5968
19 | 1.3217 | 0.10368 | -0.025 | 12.7479
19.5 | 1.323 | 0.11052 | -0.0273 | 11.9707

## 19. Re 250k Mach 0.10 (1)
BIGFOIL.COM POLAR EXPORT
NACA64-419 a=0.8
NACA64-419 a=0.8 |  |  |  | Cl Max: | 1.645 | at alpha= | 14 | deg
JavaFoil+Calcfoil stall+Eppler ext transition |  |  |  | L/D Max: | 76.154 | at alpha= | 7 | deg
Re: | 250000 |  |  | Cd Min: | 0.01075 | at alpha= | -2.5 | deg
Mach: | 0.1 |  |  | Cl=0 at alpha= | -3.1694 | deg
|  |  |  | @ Cl=0.1, Cd= | 0.010752
|  |  |  | @ Cl=0.4, Cd= | 0.01133
|  |  |  | @ Cl=0.6, Cd= | 0.011899
alpha (deg) | Cl | Cd | Cm | Cl/Cd
-20 | -0.976 | 0.19826 | -0.022 | -4.923
-19.5 | -0.988 | 0.1893 | -0.022 | -5.222
-19 | -0.999 | 0.17875 | -0.023 | -5.586
-18.5 | -1.006 | 0.17042 | -0.023 | -5.905
-18 | -1.012 | 0.1602 | -0.024 | -6.317
-17.5 | -1.009 | 0.15015 | -0.022 | -6.722
-17 | -1.014 | 0.14383 | -0.026 | -7.048
-16.5 | -1.01 | 0.13469 | -0.026 | -7.498
-16 | -0.996 | 0.12961 | -0.023 | -7.686
-15.5 | -0.981 | 0.12244 | -0.023 | -8.013
-15 | -0.963 | 0.11591 | -0.024 | -8.306
-14.5 | -0.942 | 0.1093 | -0.024 | -8.615
-14 | -0.918 | 0.10328 | -0.024 | -8.893
-13.5 | -0.893 | 0.09692 | -0.025 | -9.209
-13 | -0.864 | 0.09159 | -0.025 | -9.435
-12.5 | -0.834 | 0.08607 | -0.026 | -9.689
-12 | -0.802 | 0.08156 | -0.028 | -9.832
-11.5 | -0.766 | 0.07653 | -0.027 | -10.013
-11 | -0.731 | 0.07196 | -0.029 | -10.152
-10.5 | -0.694 | 0.06685 | -0.032 | -10.383
-10 | -0.654 | 0.0631 | -0.032 | -10.357
-9.5 | -0.708 | 0.02373 | -0.056 | -29.824
-9 | -0.659 | 0.02251 | -0.057 | -29.274
-8.5 | -0.609 | 0.02128 | -0.058 | -28.609
-8 | -0.556 | 0.02018 | -0.059 | -27.563
-7.5 | -0.503 | 0.01917 | -0.06 | -26.22
-7 | -0.448 | 0.01827 | -0.061 | -24.502
-6.5 | -0.392 | 0.01753 | -0.062 | -22.347
-6 | -0.335 | 0.01676 | -0.063 | -19.982
-5.5 | -0.277 | 0.01617 | -0.064 | -17.149
-5 | -0.219 | 0.01556 | -0.065 | -14.07
-4.5 | -0.159 | 0.01232 | -0.066 | -12.93
-4 | -0.1 | 0.012 | -0.067 | -8.337
-3.5 | -0.041 | 0.01076 | -0.069 | -3.794
-3 | 0.021 | 0.0108 | -0.071 | 1.937
-2.5 | 0.084 | 0.01075 | -0.072 | 7.798
-2 | 0.147 | 0.01076 | -0.072 | 13.632
-1.5 | 0.21 | 0.01083 | -0.073 | 19.347
-1 | 0.272 | 0.01095 | -0.074 | 24.883
-0.5 | 0.335 | 0.01101 | -0.074 | 30.439
0 | 0.392 | 0.01131 | -0.075 | 34.648
0.5 | 0.453 | 0.01146 | -0.076 | 39.525
1 | 0.514 | 0.01163 | -0.076 | 44.197
1.5 | 0.575 | 0.01182 | -0.077 | 48.617
2 | 0.635 | 0.01201 | -0.078 | 52.885
2.5 | 0.695 | 0.01227 | -0.078 | 56.673
3 | 0.756 | 0.0125 | -0.079 | 60.447
3.5 | 0.815 | 0.01277 | -0.08 | 63.847
4 | 0.875 | 0.0131 | -0.08 | 66.791
4.5 | 0.928 | 0.01345 | -0.081 | 69.004
5 | 0.985 | 0.0138 | -0.081 | 71.369
5.5 | 1.041 | 0.01426 | -0.082 | 72.986
6 | 1.095 | 0.01472 | -0.083 | 74.433
6.5 | 1.149 | 0.01521 | -0.083 | 75.506
7 | 1.2 | 0.01576 | -0.084 | 76.154
7.5 | 1.25 | 0.01642 | -0.084 | 76.143
8 | 1.298 | 0.02544 | -0.085 | 51.019
8.5 | 1.344 | 0.02676 | -0.085 | 50.229
9 | 1.388 | 0.02815 | -0.085 | 49.314
9.5 | 1.429 | 0.02965 | -0.086 | 48.206
10 | 1.467 | 0.03128 | -0.086 | 46.899
10.5 | 1.502 | 0.03295 | -0.087 | 45.584
11 | 1.534 | 0.03483 | -0.087 | 44.029
11.5 | 1.562 | 0.03682 | -0.087 | 42.422
12 | 1.587 | 0.03893 | -0.088 | 40.761
12.5 | 1.608 | 0.04113 | -0.088 | 39.086
13 | 1.625 | 0.04359 | -0.088 | 37.277
13.5 | 1.637 | 0.04649 | -0.088 | 35.213
14 | 1.645 | 0.0493 | -0.089 | 33.372
14.5 | 1.643 | 0.05361 | -0.088 | 30.646
15 | 1.609 | 0.06549 | -0.085 | 24.576
15.5 | 1.443 | 0.12212 | -0.051 | 11.817
16 | 1.432 | 0.12975 | -0.046 | 11.039
16.5 | 1.424 | 0.13658 | -0.046 | 10.425
17 | 1.412 | 0.14524 | -0.046 | 9.723
17.5 | 1.397 | 0.15224 | -0.046 | 9.178
18 | 1.38 | 0.16012 | -0.046 | 8.617
18.5 | 1.359 | 0.16961 | -0.045 | 8.012
19 | 1.336 | 0.18066 | -0.046 | 7.397

## 20. Re 250k Mach 0.10 (2)
BIGFOIL.COM POLAR EXPORT
NACA64-419 a=0.8
NACA64-419 a=0.8 |  |  |  | Cl Max: | 1.311 | at alpha= | 18.5 | deg
XFOIL ncrit=9 |  |  |  | L/D Max: | 75.1437 | at alpha= | 8.5 | deg
Re: | 250000 |  |  | Cd Min: | 0.18642 | at alpha= | -18.5 | deg
Mach: | 0.1 |  |  | Cl=0 at alpha= | -3.0433 | deg
|  |  |  | @ Cl=0.1, Cd= | 0.01465
|  |  |  | @ Cl=0.4, Cd= | 0.014631
|  |  |  | @ Cl=0.6, Cd= | 0.015201
alpha (deg) | Cl | Cd | Cm | Cl/Cd
-18.5 | -0.4521 | 0.18642 | -0.0252 | -2.4252
-18 | -0.4278 | 0.18138 | -0.0275 | -2.3586
-17.5 | -0.4507 | 0.1715 | -0.0379 | -2.628
-17 | -0.4168 | 0.16547 | -0.0379 | -2.5189
-16.5 | -0.3907 | 0.16049 | -0.0396 | -2.4344
-16 | -0.4241 | 0.14761 | -0.0511 | -2.8731
-15 | -0.7389 | 0.06615 | -0.092 | -11.1701
-14.5 | -0.7804 | 0.05874 | -0.0946 | -13.2857
-14 | -0.8204 | 0.05409 | -0.0902 | -15.1673
-13.5 | -0.8218 | 0.04718 | -0.0951 | -17.4184
-13 | -0.7889 | 0.04032 | -0.1012 | -19.566
-12.5 | -0.7324 | 0.03612 | -0.1058 | -20.2769
-12 | -0.6811 | 0.03296 | -0.1088 | -20.6644
-11.5 | -0.6416 | 0.03057 | -0.1083 | -20.9879
-11 | -0.6111 | 0.0288 | -0.1054 | -21.2188
-10.5 | -0.5717 | 0.02708 | -0.1028 | -21.1115
-10 | -0.54 | 0.02572 | -0.0998 | -20.9953
-9.5 | -0.5107 | 0.02438 | -0.0967 | -20.9475
-9 | -0.4841 | 0.02277 | -0.0933 | -21.2604
-8.5 | -0.4633 | 0.02127 | -0.0896 | -21.7819
-8 | -0.4468 | 0.01986 | -0.0851 | -22.4975
-7.5 | -0.4193 | 0.01854 | -0.082 | -22.616
-7 | -0.389 | 0.01708 | -0.0793 | -22.7752
-6.5 | -0.3611 | 0.01501 | -0.0768 | -24.0573
-6 | -0.3304 | 0.01286 | -0.0746 | -25.6921
-5.5 | -0.2771 | 0.0129 | -0.0742 | -21.4806
-5 | -0.2214 | 0.01314 | -0.0739 | -16.8493
-4.5 | -0.1647 | 0.0134 | -0.0737 | -12.291
-4 | -0.1086 | 0.01391 | -0.0732 | -7.8073
-3.5 | -0.0517 | 0.01412 | -0.0732 | -3.6615
-3 | 0.0049 | 0.01462 | -0.0727 | 0.33516
-2.5 | 0.0615 | 0.01469 | -0.073 | 4.1865
-2 | 0.1193 | 0.01463 | -0.0734 | 8.1545
-1.5 | 0.1757 | 0.01465 | -0.0739 | 11.9932
-1 | 0.2345 | 0.01452 | -0.0749 | 16.1501
-0.5 | 0.2903 | 0.01456 | -0.0752 | 19.9382
0 | 0.3489 | 0.01455 | -0.076 | 23.9794
0.5 | 0.4055 | 0.01464 | -0.0767 | 27.6981
1 | 0.4622 | 0.01474 | -0.0772 | 31.3569
1.5 | 0.522 | 0.0149 | -0.0783 | 35.0336
2 | 0.5752 | 0.01511 | -0.0783 | 38.0675
2.5 | 0.6325 | 0.01532 | -0.079 | 41.2859
3 | 0.6905 | 0.0156 | -0.0798 | 44.2628
3.5 | 0.7423 | 0.01598 | -0.0796 | 46.4518
4 | 0.7995 | 0.01621 | -0.0801 | 49.3214
4.5 | 0.8537 | 0.01658 | -0.0802 | 51.4897
5 | 0.9061 | 0.01682 | -0.0799 | 53.8704
5.5 | 0.9643 | 0.01702 | -0.0805 | 56.6569
6 | 1.0166 | 0.01686 | -0.0797 | 60.2966
6.5 | 1.0653 | 0.01671 | -0.0783 | 63.7522
7 | 1.1142 | 0.01676 | -0.0771 | 66.4797
7.5 | 1.1584 | 0.01646 | -0.0748 | 70.3767
8 | 1.1963 | 0.01631 | -0.0715 | 73.3476
8.5 | 1.2286 | 0.01635 | -0.0674 | 75.1437
9 | 1.2372 | 0.01667 | -0.0594 | 74.2172
9.5 | 1.2391 | 0.01737 | -0.051 | 71.3356
10 | 1.2361 | 0.0197 | -0.0451 | 62.7462
10.5 | 1.2103 | 0.02409 | -0.0379 | 50.2408
11 | 1.1875 | 0.02926 | -0.0326 | 40.5844
11.5 | 1.1706 | 0.03476 | -0.029 | 33.6766
12 | 1.158 | 0.0405 | -0.0265 | 28.5926
12.5 | 1.15 | 0.04628 | -0.0248 | 24.8487
13 | 1.147 | 0.05195 | -0.0236 | 22.0789
13.5 | 1.15 | 0.05724 | -0.023 | 20.0908
14 | 1.1573 | 0.06226 | -0.0226 | 18.5882
14.5 | 1.1655 | 0.06721 | -0.0223 | 17.3412
15 | 1.1807 | 0.07159 | -0.0223 | 16.4925
15.5 | 1.1963 | 0.07573 | -0.022 | 15.7969
16 | 1.2145 | 0.07984 | -0.0222 | 15.2117
16.5 | 1.2365 | 0.08326 | -0.0219 | 14.8511
17 | 1.2571 | 0.08709 | -0.0219 | 14.4345
17.5 | 1.273 | 0.0917 | -0.0225 | 13.8822
18 | 1.2949 | 0.09535 | -0.0229 | 13.5805
18.5 | 1.311 | 0.10002 | -0.0233 | 13.1074
19 | 1.3103 | 0.10728 | -0.0256 | 12.2138
19.5 | 1.3077 | 0.11486 | -0.0284 | 11.3852
20 | 1.3055 | 0.12245 | -0.0317 | 10.6615

## 21. Re 250k Mach 0.25 (1)
BIGFOIL.COM POLAR EXPORT
NACA64-419 a=0.8
NACA64-419 a=0.8 |  |  |  | Cl Max: | 1.588 | at alpha= | 13 | deg
JavaFoil+Calcfoil stall+Eppler ext transition |  |  |  | L/D Max: | 74.152 | at alpha= | 7 | deg
Re: | 250000 |  |  | Cd Min: | 0.01099 | at alpha= | -2 | deg
Mach: | 0.25 |  |  | Cl=0 at alpha= | -3.1694 | deg
|  |  |  | @ Cl=0.1, Cd= | 0.011006
|  |  |  | @ Cl=0.4, Cd= | 0.01153
|  |  |  | @ Cl=0.6, Cd= | 0.012148
alpha (deg) | Cl | Cd | Cm | Cl/Cd
-20 | -0.68 | 0.24378 | -0.021 | -2.789
-19.5 | -0.726 | 0.23577 | -0.022 | -3.08
-19 | -0.768 | 0.21658 | -0.022 | -3.548
-18.5 | -0.806 | 0.20353 | -0.023 | -3.961
-18 | -0.84 | 0.18232 | -0.023 | -4.605
-17.5 | -0.868 | 0.17112 | -0.024 | -5.073
-17 | -0.891 | 0.16102 | -0.025 | -5.537
-16.5 | -0.909 | 0.15026 | -0.025 | -6.052
-16 | -0.922 | 0.13825 | -0.026 | -6.671
-15.5 | -0.923 | 0.13152 | -0.027 | -7.018
-15 | -0.914 | 0.12206 | -0.024 | -7.488
-14.5 | -0.905 | 0.11636 | -0.025 | -7.775
-14 | -0.891 | 0.10883 | -0.025 | -8.19
-13.5 | -0.874 | 0.10135 | -0.025 | -8.621
-13 | -0.853 | 0.09455 | -0.026 | -9.018
-12.5 | -0.828 | 0.08989 | -0.026 | -9.21
-12 | -0.8 | 0.08422 | -0.027 | -9.5
-11.5 | -0.769 | 0.07932 | -0.027 | -9.697
-11 | -0.736 | 0.07404 | -0.028 | -9.936
-10.5 | -0.7 | 0.0691 | -0.03 | -10.132
-10 | -0.662 | 0.06481 | -0.032 | -10.217
-9.5 | -0.716 | 0.02563 | -0.057 | -27.922
-9 | -0.67 | 0.02376 | -0.058 | -28.189
-8.5 | -0.62 | 0.02248 | -0.06 | -27.571
-8 | -0.567 | 0.02122 | -0.061 | -26.731
-7.5 | -0.513 | 0.02004 | -0.062 | -25.597
-7 | -0.457 | 0.0191 | -0.063 | -23.951
-6.5 | -0.401 | 0.0182 | -0.064 | -22.005
-6 | -0.343 | 0.0174 | -0.065 | -19.691
-5.5 | -0.284 | 0.01672 | -0.066 | -16.976
-5 | -0.224 | 0.01612 | -0.067 | -13.902
-4.5 | -0.163 | 0.0128 | -0.067 | -12.725
-4 | -0.102 | 0.01199 | -0.068 | -8.541
-3.5 | -0.041 | 0.01217 | -0.069 | -3.383
-3 | 0.021 | 0.01144 | -0.071 | 1.836
-2.5 | 0.086 | 0.01101 | -0.073 | 7.827
-2 | 0.151 | 0.01099 | -0.074 | 13.721
-1.5 | 0.215 | 0.01103 | -0.075 | 19.525
-1 | 0.28 | 0.01116 | -0.076 | 25.075
-0.5 | 0.344 | 0.01124 | -0.076 | 30.635
0 | 0.402 | 0.01154 | -0.077 | 34.819
0.5 | 0.465 | 0.0117 | -0.078 | 39.702
1 | 0.527 | 0.0119 | -0.078 | 44.308
1.5 | 0.589 | 0.01211 | -0.079 | 48.685
2 | 0.652 | 0.01233 | -0.08 | 52.837
2.5 | 0.713 | 0.01257 | -0.08 | 56.746
3 | 0.775 | 0.01288 | -0.081 | 60.193
3.5 | 0.836 | 0.01317 | -0.082 | 63.487
4 | 0.897 | 0.0135 | -0.082 | 66.495
4.5 | 0.951 | 0.01388 | -0.083 | 68.516
5 | 1.009 | 0.01432 | -0.084 | 70.469
5.5 | 1.066 | 0.01479 | -0.084 | 72.081
6 | 1.121 | 0.01531 | -0.085 | 73.25
6.5 | 1.175 | 0.0159 | -0.085 | 73.915
7 | 1.227 | 0.01654 | -0.086 | 74.152
7.5 | 1.275 | 0.02568 | -0.086 | 49.668
8 | 1.323 | 0.02705 | -0.087 | 48.916
8.5 | 1.369 | 0.02847 | -0.087 | 48.079
9 | 1.412 | 0.03003 | -0.087 | 47.007
9.5 | 1.45 | 0.03181 | -0.088 | 45.578
10 | 1.484 | 0.03367 | -0.088 | 44.09
10.5 | 1.514 | 0.0357 | -0.089 | 42.427
11 | 1.54 | 0.03782 | -0.089 | 40.726
11.5 | 1.561 | 0.04014 | -0.089 | 38.888
12 | 1.576 | 0.04264 | -0.09 | 36.971
12.5 | 1.586 | 0.04536 | -0.09 | 34.968
13 | 1.588 | 0.04859 | -0.09 | 32.678
13.5 | 1.389 | 0.09912 | -0.056 | 14.014
14 | 1.374 | 0.10812 | -0.047 | 12.708
14.5 | 1.365 | 0.1144 | -0.046 | 11.928
15 | 1.351 | 0.12331 | -0.045 | 10.954
15.5 | 1.33 | 0.13192 | -0.045 | 10.081
16 | 1.3 | 0.14248 | -0.045 | 9.122
16.5 | 1.263 | 0.15269 | -0.044 | 8.275
17 | 1.222 | 0.16217 | -0.044 | 7.532
17.5 | 1.174 | 0.17521 | -0.042 | 6.699
18 | 1.122 | 0.18599 | -0.042 | 6.031

## 22. Re 250k Mach 0.25 (2)
BIGFOIL.COM POLAR EXPORT
NACA64-419 a=0.8
NACA64-419 a=0.8 |  |  |  | Cl Max: | 1.261 | at alpha= | 18 | deg
XFOIL ncrit=9 |  |  |  | L/D Max: | 70.1145 | at alpha= | 8.5 | deg
Re: | 250000 |  |  | Cd Min: | 0.18498 | at alpha= | -18 | deg
Mach: | 0.25 |  |  | Cl=0 at alpha= | -3.0248 | deg
|  |  |  | @ Cl=0.1, Cd= | 0.015114
|  |  |  | @ Cl=0.4, Cd= | 0.015147
|  |  |  | @ Cl=0.6, Cd= | 0.015728
alpha (deg) | Cl | Cd | Cm | Cl/Cd
-18 | -0.4224 | 0.18498 | -0.028 | -2.2835
-17.5 | -0.4397 | 0.17644 | -0.0378 | -2.4921
-17 | -0.4058 | 0.16957 | -0.0384 | -2.3931
-16.5 | -0.3794 | 0.16422 | -0.0404 | -2.3103
-16 | -0.2602 | 0.14241 | -0.0549 | -1.8271
-15.5 | -0.2259 | 0.1381 | -0.0586 | -1.6358
-15 | -0.214 | 0.13317 | -0.0637 | -1.607
-14.5 | -0.4339 | 0.10877 | -0.0694 | -3.9892
-14 | -0.5753 | 0.07471 | -0.0894 | -7.7004
-13.5 | -0.6853 | 0.06056 | -0.094 | -11.3161
-13 | -0.6968 | 0.05025 | -0.1038 | -13.8667
-12.5 | -0.6732 | 0.04364 | -0.1109 | -15.4262
-12 | -0.6457 | 0.03809 | -0.1158 | -16.952
-11.5 | -0.624 | 0.03439 | -0.1153 | -18.1448
-11 | -0.6039 | 0.03177 | -0.1118 | -19.0085
-10.5 | -0.5788 | 0.02967 | -0.1083 | -19.5079
-10 | -0.5366 | 0.02773 | -0.1057 | -19.3509
-9.5 | -0.5044 | 0.0262 | -0.1027 | -19.2519
-9 | -0.4708 | 0.0247 | -0.0997 | -19.0607
-8.5 | -0.4444 | 0.02297 | -0.0962 | -19.347
-8 | -0.42 | 0.02139 | -0.0928 | -19.6353
-7.5 | -0.4084 | 0.01973 | -0.0878 | -20.6994
-7 | -0.3838 | 0.01822 | -0.0842 | -21.0648
-6.5 | -0.3568 | 0.01647 | -0.0811 | -21.6636
-6 | -0.3309 | 0.0141 | -0.0785 | -23.4681
-5.5 | -0.288 | 0.0131 | -0.0768 | -21.9847
-5 | -0.2309 | 0.01331 | -0.0763 | -17.3479
-4.5 | -0.1727 | 0.01367 | -0.0759 | -12.6335
-4 | -0.1138 | 0.01417 | -0.0754 | -8.0311
-3.5 | -0.0555 | 0.01445 | -0.0753 | -3.8408
-3 | 0.0029 | 0.015 | -0.0747 | 0.19333
-2.5 | 0.062 | 0.01516 | -0.0745 | 4.0897
-2 | 0.1202 | 0.01509 | -0.0751 | 7.9655
-1.5 | 0.1797 | 0.01509 | -0.0755 | 11.9085
-1 | 0.2381 | 0.01507 | -0.0762 | 15.7996
-0.5 | 0.2976 | 0.01498 | -0.0769 | 19.8665
0 | 0.3561 | 0.01508 | -0.0774 | 23.6141
0.5 | 0.4147 | 0.01517 | -0.0782 | 27.3368
1 | 0.4759 | 0.01524 | -0.0791 | 31.227
1.5 | 0.5306 | 0.0155 | -0.0791 | 34.2323
2 | 0.5901 | 0.01568 | -0.0799 | 37.6339
2.5 | 0.6501 | 0.01597 | -0.0806 | 40.7076
3 | 0.703 | 0.01639 | -0.0805 | 42.892
3.5 | 0.7606 | 0.01667 | -0.0807 | 45.6269
4 | 0.8196 | 0.01708 | -0.0813 | 47.9859
4.5 | 0.8696 | 0.01747 | -0.0802 | 49.7768
5 | 0.9334 | 0.01762 | -0.0812 | 52.9739
5.5 | 0.9787 | 0.01812 | -0.0794 | 54.0121
6 | 1.0364 | 0.0179 | -0.0789 | 57.8994
6.5 | 1.0944 | 0.01757 | -0.0783 | 62.288
7 | 1.1443 | 0.01751 | -0.0766 | 65.3512
7.5 | 1.1827 | 0.01724 | -0.0727 | 68.6021
8 | 1.2098 | 0.01727 | -0.0671 | 70.0521
8.5 | 1.2242 | 0.01746 | -0.0595 | 70.1145
9 | 1.2291 | 0.01825 | -0.0514 | 67.3479
9.5 | 1.2247 | 0.01971 | -0.043 | 62.136
10 | 1.2048 | 0.02367 | -0.0367 | 50.8999
10.5 | 1.1762 | 0.02923 | -0.0311 | 40.2395
11 | 1.1526 | 0.03537 | -0.0272 | 32.5869
11.5 | 1.1366 | 0.04157 | -0.0248 | 27.3418
12 | 1.1261 | 0.04777 | -0.0231 | 23.5734
12.5 | 1.1206 | 0.0539 | -0.0221 | 20.7904
13 | 1.1213 | 0.0597 | -0.0215 | 18.7822
13.5 | 1.127 | 0.06513 | -0.0211 | 17.3039
14 | 1.1383 | 0.07014 | -0.021 | 16.229
14.5 | 1.1529 | 0.07478 | -0.0207 | 15.4172
15 | 1.1696 | 0.07919 | -0.0205 | 14.7695
15.5 | 1.1886 | 0.08352 | -0.0204 | 14.2313
16 | 1.2082 | 0.08778 | -0.0204 | 13.764
16.5 | 1.229 | 0.09194 | -0.0202 | 13.3674
17 | 1.2387 | 0.09796 | -0.0213 | 12.645
17.5 | 1.2466 | 0.10424 | -0.0228 | 11.9589
18 | 1.261 | 0.10952 | -0.0238 | 11.5139
18.5 | 1.2439 | 0.11992 | -0.0282 | 10.3727
19 | 1.2183 | 0.13221 | -0.0345 | 9.2149
19.5 | 1.184 | 0.1468 | -0.0432 | 8.0654
20 | 1.1338 | 0.16587 | -0.0559 | 6.8355

## 23. Re 250k Mach 0.50 (1)
BIGFOIL.COM POLAR EXPORT
NACA64-419 a=0.8
NACA64-419 a=0.8 |  |  |  | Cl Max: | 1.443 | at alpha= | 9 | deg
JavaFoil+Calcfoil stall+Eppler ext transition |  |  |  | L/D Max: | 65.743 | at alpha= | 5.5 | deg
Re: | 250000 |  |  | Cd Min: | 0.0122 | at alpha= | -0.5 | deg
Mach: | 0.5 |  |  | Cl=0 at alpha= | -3.1691 | deg
|  |  |  | @ Cl=0.1, Cd= | 0.013387
|  |  |  | @ Cl=0.4, Cd= | 0.01233
|  |  |  | @ Cl=0.6, Cd= | 0.01326
alpha (deg) | Cl | Cd | Cm | Cl/Cd
-20 | -0.96 | 0.27645 | -0.029 | -3.473
-19.5 | -0.932 | 0.26291 | -0.029 | -3.546
-19 | -0.902 | 0.26184 | -0.029 | -3.445
-18.5 | -0.874 | 0.25218 | -0.029 | -3.466
-18 | -0.846 | 0.24916 | -0.029 | -3.396
-17.5 | -0.818 | 0.23671 | -0.03 | -3.456
-17 | -0.788 | 0.24038 | -0.029 | -3.28
-16.5 | -0.76 | 0.2253 | -0.029 | -3.373
-16 | -0.732 | 0.2222 | -0.029 | -3.294
-15.5 | -0.704 | 0.21774 | -0.03 | -3.232
-15 | -0.675 | 0.2053 | -0.03 | -3.289
-14.5 | -0.646 | 0.19463 | -0.029 | -3.319
-14 | -0.618 | 0.18499 | -0.029 | -3.34
-13.5 | -0.59 | 0.17314 | -0.029 | -3.405
-13 | -0.561 | 0.18209 | -0.03 | -3.083
-12.5 | -0.532 | 0.16737 | -0.028 | -3.18
-12 | -0.504 | 0.15708 | -0.028 | -3.206
-11.5 | -0.476 | 0.14604 | -0.03 | -3.26
-11 | -0.447 | 0.1338 | -0.029 | -3.341
-10.5 | -0.418 | 0.11807 | -0.027 | -3.541
-10 | -0.6 | 0.08083 | -0.03 | -7.417
-9.5 | -0.612 | 0.07188 | -0.031 | -8.518
-9 | -0.595 | 0.06548 | -0.032 | -9.085
-8.5 | -0.563 | 0.05986 | -0.033 | -9.406
-8 | -0.522 | 0.05562 | -0.035 | -9.384
-7.5 | -0.551 | 0.02437 | -0.068 | -22.591
-7 | -0.495 | 0.02278 | -0.069 | -21.742
-6.5 | -0.436 | 0.02117 | -0.069 | -20.612
-6 | -0.375 | 0.0206 | -0.07 | -18.194
-5.5 | -0.312 | 0.01947 | -0.072 | -16.001
-5 | -0.247 | 0.01861 | -0.073 | -13.252
-4.5 | -0.181 | 0.01783 | -0.074 | -10.123
-4 | -0.112 | 0.0145 | -0.074 | -7.751
-3.5 | -0.045 | 0.01402 | -0.075 | -3.227
-3 | 0.023 | 0.01368 | -0.076 | 1.665
-2.5 | 0.092 | 0.01341 | -0.077 | 6.847
-2 | 0.161 | 0.01321 | -0.078 | 12.202
-1.5 | 0.231 | 0.01308 | -0.079 | 17.655
-1 | 0.306 | 0.01253 | -0.082 | 24.404
-0.5 | 0.385 | 0.0122 | -0.085 | 31.552
0 | 0.446 | 0.01273 | -0.085 | 35.046
0.5 | 0.516 | 0.01295 | -0.086 | 39.825
1 | 0.585 | 0.01319 | -0.087 | 44.382
1.5 | 0.654 | 0.01351 | -0.088 | 48.426
2 | 0.723 | 0.01381 | -0.088 | 52.365
2.5 | 0.792 | 0.01421 | -0.089 | 55.734
3 | 0.86 | 0.01458 | -0.09 | 58.986
3.5 | 0.928 | 0.01509 | -0.091 | 61.462
4 | 0.995 | 0.01561 | -0.091 | 63.752
4.5 | 1.051 | 0.01622 | -0.092 | 64.795
5 | 1.112 | 0.01694 | -0.092 | 65.657
5.5 | 1.17 | 0.0178 | -0.093 | 65.743
6 | 1.225 | 0.0188 | -0.093 | 65.142
6.5 | 1.275 | 0.01993 | -0.093 | 64.006
7 | 1.328 | 0.03135 | -0.094 | 42.365
7.5 | 1.371 | 0.03355 | -0.095 | 40.875
8 | 1.407 | 0.03603 | -0.095 | 39.05
8.5 | 1.432 | 0.03879 | -0.096 | 36.926
9 | 1.443 | 0.04203 | -0.096 | 34.33
9.5 | 1.421 | 0.04536 | -0.096 | 31.332
10 | 1.153 | 0.07934 | -0.043 | 14.532
10.5 | 0.769 | 0.11462 | -0.036 | 6.708
11 | 0.797 | 0.13832 | -0.04 | 5.761
11.5 | 0.825 | 0.14794 | -0.043 | 5.574
12 | 0.853 | 0.15544 | -0.046 | 5.486
12.5 | 0.88 | 0.15912 | -0.046 | 5.53
13 | 0.908 | 0.17711 | -0.049 | 5.126
13.5 | 0.936 | 0.18856 | -0.051 | 4.963
14 | 0.963 | 0.19347 | -0.052 | 4.978

## 24. Re 250k Mach 0.50 (2)
BIGFOIL.COM POLAR EXPORT
NACA64-419 a=0.8
NACA64-419 a=0.8 |  |  |  | Cl Max: | 1.1247 | at alpha= | 9.5 | deg
XFOIL ncrit=9 |  |  |  | L/D Max: | 37.6428 | at alpha= | 4.5 | deg
Re: | 250000 |  |  | Cd Min: | 0.23108 | at alpha= | -20 | deg
Mach: | 0.5 |  |  | Cl=0 at alpha= | -2.9481 | deg
|  |  |  | @ Cl=0.1, Cd= | 0.017583
|  |  |  | @ Cl=0.4, Cd= | 0.01792
|  |  |  | @ Cl=0.6, Cd= | 0.019105
alpha (deg) | Cl | Cd | Cm | Cl/Cd
-20 | -0.5142 | 0.23108 | -0.0147 | -2.2252
-19.5 | -0.4772 | 0.22281 | -0.0166 | -2.1417
-19 | -0.4709 | 0.21605 | -0.0249 | -2.1796
-18.5 | -0.4358 | 0.20728 | -0.0271 | -2.1025
-18 | -0.4111 | 0.20034 | -0.0314 | -2.052
-17.5 | -0.4103 | 0.19268 | -0.0401 | -2.1294
-17 | -0.372 | 0.18492 | -0.0419 | -2.0117
-16.5 | -0.3474 | 0.17814 | -0.046 | -1.9502
-15.5 | -0.3145 | 0.16297 | -0.056 | -1.9298
-15 | -0.2941 | 0.15696 | -0.0589 | -1.8737
-14.5 | -0.3118 | 0.14842 | -0.0687 | -2.1008
-13.5 | -0.2591 | 0.12169 | -0.0876 | -2.1292
-13 | -0.228 | 0.11292 | -0.0947 | -2.0191
-12.5 | -0.2343 | 0.0997 | -0.1032 | -2.3501
-12 | -0.3134 | 0.07601 | -0.118 | -4.1231
-11.5 | -0.3592 | 0.06358 | -0.1249 | -5.6496
-11 | -0.395 | 0.05457 | -0.1279 | -7.2384
-10.5 | -0.4187 | 0.04777 | -0.1283 | -8.7649
-10 | -0.4328 | 0.0421 | -0.1276 | -10.2803
-9.5 | -0.4374 | 0.03722 | -0.1257 | -11.7517
-9 | -0.4256 | 0.03323 | -0.123 | -12.8077
-8.5 | -0.3955 | 0.0303 | -0.1198 | -13.0528
-8 | -0.3605 | 0.02815 | -0.1164 | -12.8064
-7.5 | -0.3265 | 0.02626 | -0.1127 | -12.4334
-7 | -0.3006 | 0.02426 | -0.1088 | -12.3908
-6.5 | -0.2839 | 0.02201 | -0.1046 | -12.8987
-6 | -0.2817 | 0.01966 | -0.0989 | -14.3286
-5.5 | -0.2771 | 0.01745 | -0.0933 | -15.8797
-5 | -0.2682 | 0.01464 | -0.0883 | -18.3197
-4.5 | -0.2075 | 0.01478 | -0.0864 | -14.0392
-4 | -0.1424 | 0.0154 | -0.0851 | -9.2468
-3.5 | -0.0739 | 0.01644 | -0.0834 | -4.4951
-3 | -0.0067 | 0.01691 | -0.0825 | -0.39622
-2.5 | 0.0579 | 0.0177 | -0.0812 | 3.2712
-2 | 0.1228 | 0.01752 | -0.0814 | 7.0091
-1.5 | 0.1861 | 0.01771 | -0.0811 | 10.5082
-1 | 0.2497 | 0.01754 | -0.0817 | 14.236
-0.5 | 0.3155 | 0.01764 | -0.0819 | 17.8855
0 | 0.3731 | 0.01792 | -0.0814 | 20.8203
0.5 | 0.4409 | 0.01792 | -0.0825 | 24.6038
1 | 0.4955 | 0.01847 | -0.0812 | 26.8273
1.5 | 0.5532 | 0.01895 | -0.0807 | 29.1926
2 | 0.6226 | 0.01918 | -0.0817 | 32.4609
2.5 | 0.656 | 0.02047 | -0.0776 | 32.0469
3 | 0.7153 | 0.02106 | -0.0771 | 33.9649
3.5 | 0.7555 | 0.0222 | -0.0737 | 34.0315
4 | 0.7883 | 0.02344 | -0.0695 | 33.6305
4.5 | 0.8767 | 0.02329 | -0.0719 | 37.6428
5 | 0.845 | 0.02614 | -0.0596 | 32.3259
6 | 0.9227 | 0.02835 | -0.0524 | 32.5467
6.5 | 0.9125 | 0.03161 | -0.045 | 28.8674
7 | 1.0273 | 0.02807 | -0.046 | 36.5978
7.5 | 1.069 | 0.02851 | -0.042 | 37.4956
8 | 1.0913 | 0.02981 | -0.0367 | 36.6085
8.5 | 1.1031 | 0.03192 | -0.0314 | 34.5583
9 | 1.1211 | 0.03434 | -0.0271 | 32.6471
9.5 | 1.1247 | 0.03767 | -0.022 | 29.8566
10.5 | 1.0765 | 0.05135 | -0.0168 | 20.964
11 | 1.062 | 0.05905 | -0.0167 | 17.9848
11.5 | 1.055 | 0.06646 | -0.0169 | 15.8742
12 | 1.0536 | 0.07366 | -0.0172 | 14.3036
12.5 | 1.0613 | 0.08014 | -0.0174 | 13.2431
13 | 1.0741 | 0.08628 | -0.0177 | 12.449
13.5 | 1.09 | 0.09233 | -0.0178 | 11.8055
14 | 1.0987 | 0.09942 | -0.0189 | 11.0511
14.5 | 1.0948 | 0.10873 | -0.0219 | 10.069

## 25. Re 500k Mach 0.00 (1)
BIGFOIL.COM POLAR EXPORT
NACA64-419 a=0.8
NACA64-419 a=0.8 |  |  |  | Cl Max: | 1.679 | at alpha= | 15 | deg
JavaFoil+Calcfoil stall+Eppler ext transition |  |  |  | L/D Max: | 101.879 | at alpha= | 7.5 | deg
Re: | 500000 |  |  | Cd Min: | 0.00821 | at alpha= | -0.5 | deg
Mach: | 0 |  |  | Cl=0 at alpha= | -3.1667 | deg
|  |  |  | @ Cl=0.1, Cd= | 0.0085262
|  |  |  | @ Cl=0.4, Cd= | 0.0090161
|  |  |  | @ Cl=0.6, Cd= | 0.0094229
alpha (deg) | Cl | Cd | Cm | Cl/Cd
-20 | -1.012 | 0.17885 | -0.023 | -5.658
-19.5 | -1.02 | 0.17163 | -0.024 | -5.946
-19 | -1.028 | 0.1633 | -0.024 | -6.292
-18.5 | -1.033 | 0.15529 | -0.025 | -6.651
-18 | -1.035 | 0.14668 | -0.026 | -7.059
-17.5 | -1.029 | 0.13664 | -0.024 | -7.528
-17 | -1.033 | 0.12952 | -0.028 | -7.977
-16.5 | -1.017 | 0.12463 | -0.024 | -8.16
-16 | -1.007 | 0.11909 | -0.024 | -8.454
-15.5 | -0.991 | 0.1117 | -0.025 | -8.873
-15 | -0.971 | 0.106 | -0.026 | -9.158
-14.5 | -0.948 | 0.10076 | -0.026 | -9.412
-14 | -0.924 | 0.09534 | -0.027 | -9.689
-13.5 | -0.902 | 0.08757 | -0.031 | -10.306
-13 | -0.869 | 0.08449 | -0.029 | -10.29
-12.5 | -0.955 | 0.03114 | -0.05 | -30.655
-12 | -0.918 | 0.02922 | -0.051 | -31.42
-11.5 | -0.886 | 0.02594 | -0.052 | -34.136
-11 | -0.846 | 0.02415 | -0.054 | -35.03
-10.5 | -0.803 | 0.0226 | -0.055 | -35.527
-10 | -0.758 | 0.02123 | -0.056 | -35.698
-9.5 | -0.711 | 0.01992 | -0.056 | -35.665
-9 | -0.661 | 0.01881 | -0.057 | -35.158
-8.5 | -0.61 | 0.0179 | -0.058 | -34.088
-8 | -0.557 | 0.01698 | -0.059 | -32.822
-7.5 | -0.503 | 0.0161 | -0.06 | -31.264
-7 | -0.448 | 0.01533 | -0.061 | -29.239
-6.5 | -0.392 | 0.01468 | -0.062 | -26.73
-6 | -0.335 | 0.01405 | -0.063 | -23.862
-5.5 | -0.278 | 0.01334 | -0.064 | -20.872
-5 | -0.221 | 0.01258 | -0.066 | -17.596
-4.5 | -0.166 | 0.00842 | -0.069 | -19.664
-4 | -0.104 | 0.0084 | -0.069 | -12.339
-3.5 | -0.042 | 0.00842 | -0.07 | -4.93
-3 | 0.021 | 0.00842 | -0.071 | 2.47
-2.5 | 0.083 | 0.00851 | -0.072 | 9.809
-2 | 0.146 | 0.00857 | -0.073 | 17.044
-1.5 | 0.209 | 0.00868 | -0.074 | 24.033
-1 | 0.271 | 0.00878 | -0.074 | 30.859
-0.5 | 0.334 | 0.00821 | -0.075 | 40.61
0 | 0.393 | 0.009 | -0.075 | 43.657
0.5 | 0.454 | 0.00914 | -0.076 | 49.716
1 | 0.516 | 0.00923 | -0.077 | 55.849
1.5 | 0.576 | 0.00936 | -0.077 | 61.587
2 | 0.637 | 0.00952 | -0.078 | 66.941
2.5 | 0.698 | 0.00968 | -0.079 | 72.094
3 | 0.758 | 0.00985 | -0.079 | 76.967
3.5 | 0.819 | 0.01002 | -0.08 | 81.667
4 | 0.879 | 0.01022 | -0.081 | 85.922
4.5 | 0.932 | 0.01044 | -0.081 | 89.255
5 | 0.99 | 0.01068 | -0.082 | 92.656
5.5 | 1.046 | 0.01096 | -0.083 | 95.464
6 | 1.101 | 0.01128 | -0.083 | 97.594
6.5 | 1.155 | 0.0116 | -0.084 | 99.581
7 | 1.208 | 0.01195 | -0.084 | 101.148
7.5 | 1.26 | 0.01236 | -0.085 | 101.879
8 | 1.298 | 0.02187 | -0.085 | 59.358
8.5 | 1.346 | 0.02295 | -0.085 | 58.622
9 | 1.391 | 0.02407 | -0.086 | 57.793
9.5 | 1.433 | 0.02531 | -0.086 | 56.628
10 | 1.472 | 0.02666 | -0.087 | 55.187
10.5 | 1.507 | 0.0281 | -0.087 | 53.63
11 | 1.54 | 0.02969 | -0.087 | 51.868
11.5 | 1.57 | 0.03125 | -0.088 | 50.222
12 | 1.596 | 0.03303 | -0.088 | 48.319
12.5 | 1.619 | 0.03495 | -0.088 | 46.326
13 | 1.638 | 0.03681 | -0.089 | 44.512
13.5 | 1.654 | 0.039 | -0.089 | 42.405
14 | 1.666 | 0.04141 | -0.089 | 40.225
14.5 | 1.674 | 0.04409 | -0.09 | 37.957
15 | 1.679 | 0.04666 | -0.09 | 35.976
15.5 | 1.676 | 0.05021 | -0.09 | 33.378
16 | 1.668 | 0.05375 | -0.09 | 31.036
16.5 | 1.656 | 0.05789 | -0.09 | 28.601
17 | 1.639 | 0.06247 | -0.09 | 26.234
17.5 | 1.618 | 0.06716 | -0.089 | 24.097
18 | 1.59 | 0.07431 | -0.089 | 21.397
18.5 | 1.552 | 0.0857 | -0.087 | 18.108
19 | 1.511 | 0.09832 | -0.085 | 15.37
19.5 | 1.394 | 0.15201 | -0.069 | 9.169
20 | 1.361 | 0.16571 | -0.066 | 8.212

## 26. Re 500k Mach 0.00 (2)
BIGFOIL.COM POLAR EXPORT
NACA64-419 a=0.8
NACA64-419 a=0.8 |  |  |  | Cl Max: | 1.3288 | at alpha= | 20 | deg
XFOIL ncrit=9 |  |  |  | L/D Max: | 99.4312 | at alpha= | 7.5 | deg
Re: | 500000 |  |  | Cd Min: | 0.20228 | at alpha= | -20 | deg
Mach: | 0 |  |  | Cl=0 at alpha= | -3.0679 | deg
|  |  |  | @ Cl=0.1, Cd= | 0.0096094
|  |  |  | @ Cl=0.4, Cd= | 0.0097742
|  |  |  | @ Cl=0.6, Cd= | 0.01015
alpha (deg) | Cl | Cd | Cm | Cl/Cd
-20 | -0.496 | 0.20228 | -0.0122 | -2.452
-19.5 | -0.5012 | 0.19077 | -0.0199 | -2.6272
-19 | -0.4739 | 0.18708 | -0.0216 | -2.5331
-18.5 | -0.4527 | 0.18238 | -0.0245 | -2.4822
-17.5 | -0.8575 | 0.07321 | -0.0812 | -11.7129
-17 | -0.8793 | 0.06427 | -0.0857 | -13.6813
-16.5 | -0.8894 | 0.05746 | -0.0886 | -15.4786
-16 | -0.8911 | 0.05197 | -0.0904 | -17.1464
-15.5 | -0.89 | 0.04697 | -0.0916 | -18.9483
-15 | -0.8817 | 0.04287 | -0.0921 | -20.5668
-14.5 | -0.8613 | 0.03922 | -0.0936 | -21.9607
-14 | -0.8157 | 0.03567 | -0.0988 | -22.868
-13.5 | -0.7773 | 0.03296 | -0.1012 | -23.5831
-13 | -0.7555 | 0.03097 | -0.0997 | -24.3946
-12.5 | -0.7227 | 0.02913 | -0.0973 | -24.8095
-12 | -0.6982 | 0.02745 | -0.0952 | -25.4353
-11.5 | -0.6736 | 0.02578 | -0.0932 | -26.1288
-11 | -0.6479 | 0.02415 | -0.091 | -26.8282
-10.5 | -0.6211 | 0.02262 | -0.0889 | -27.458
-10 | -0.6041 | 0.02054 | -0.0859 | -29.4109
-9.5 | -0.5836 | 0.01885 | -0.0831 | -30.9602
-9 | -0.5659 | 0.0175 | -0.0793 | -32.3371
-8.5 | -0.5369 | 0.01628 | -0.0766 | -32.9791
-8 | -0.499 | 0.01528 | -0.075 | -32.6571
-7.5 | -0.4574 | 0.01431 | -0.0737 | -31.9637
-7 | -0.4123 | 0.01347 | -0.0729 | -30.6088
-6.5 | -0.3674 | 0.01242 | -0.0722 | -29.5813
-6 | -0.3217 | 0.01119 | -0.0719 | -28.7489
-5.5 | -0.2783 | 0.0095 | -0.0715 | -29.2947
-5 | -0.2241 | 0.00914 | -0.0718 | -24.5186
-4.5 | -0.1663 | 0.00912 | -0.0723 | -18.2346
-4 | -0.1083 | 0.00917 | -0.0729 | -11.8103
-3.5 | -0.0503 | 0.00929 | -0.0734 | -5.4144
-3 | 0.0079 | 0.00935 | -0.074 | 0.84492
-2.5 | 0.0657 | 0.00958 | -0.0743 | 6.858
-2 | 0.1241 | 0.00963 | -0.075 | 12.8868
-1.5 | 0.1823 | 0.00967 | -0.0757 | 18.8521
-1 | 0.2406 | 0.00965 | -0.0764 | 24.9326
-0.5 | 0.2991 | 0.00975 | -0.0771 | 30.6769
0 | 0.3572 | 0.00973 | -0.0779 | 36.7112
0.5 | 0.4153 | 0.00979 | -0.0786 | 42.4208
1 | 0.4735 | 0.00992 | -0.0793 | 47.7319
1.5 | 0.5313 | 0.00996 | -0.08 | 53.3434
2 | 0.5893 | 0.01012 | -0.0807 | 58.2312
2.5 | 0.647 | 0.01028 | -0.0814 | 62.9377
3 | 0.704 | 0.01038 | -0.0819 | 67.8227
3.5 | 0.762 | 0.0106 | -0.0826 | 71.8868
4 | 0.818 | 0.01074 | -0.083 | 76.1639
4.5 | 0.8739 | 0.01087 | -0.0833 | 80.3956
5 | 0.929 | 0.01105 | -0.0834 | 84.0724
5.5 | 0.9818 | 0.01112 | -0.083 | 88.2914
6 | 1.0326 | 0.0112 | -0.0824 | 92.1964
6.5 | 1.0819 | 0.01134 | -0.0815 | 95.4056
7 | 1.1274 | 0.01151 | -0.0799 | 97.9496
7.5 | 1.1713 | 0.01178 | -0.078 | 99.4312
8 | 1.207 | 0.01215 | -0.0748 | 99.3416
8.5 | 1.2265 | 0.01273 | -0.0687 | 96.3472
9 | 1.2173 | 0.01462 | -0.0592 | 83.2627
9.5 | 1.2011 | 0.01751 | -0.0502 | 68.5951
10 | 1.1906 | 0.02069 | -0.0432 | 57.5447
10.5 | 1.1819 | 0.02402 | -0.0372 | 49.2048
11 | 1.1861 | 0.02777 | -0.0347 | 42.7116
11.5 | 1.1888 | 0.03176 | -0.032 | 37.4307
12 | 1.1906 | 0.03611 | -0.0297 | 32.9715
12.5 | 1.1957 | 0.04043 | -0.0279 | 29.5746
13 | 1.203 | 0.04482 | -0.0267 | 26.8407
14 | 1.2246 | 0.05344 | -0.0253 | 22.9154
14.5 | 1.233 | 0.05826 | -0.025 | 21.1637
15 | 1.2417 | 0.06321 | -0.0249 | 19.644
15.5 | 1.2529 | 0.06801 | -0.0251 | 18.4223
16 | 1.2591 | 0.07353 | -0.0256 | 17.1236
16.5 | 1.2668 | 0.07896 | -0.0263 | 16.0436
17 | 1.2779 | 0.08414 | -0.0271 | 15.1878
17.5 | 1.2872 | 0.08963 | -0.0283 | 14.3613
18 | 1.2945 | 0.09528 | -0.0295 | 13.5863
18.5 | 1.304 | 0.10076 | -0.0308 | 12.9416
19 | 1.313 | 0.10657 | -0.0326 | 12.3205
19.5 | 1.321 | 0.1125 | -0.0347 | 11.7422
20 | 1.3288 | 0.11843 | -0.037 | 11.2201

## 27. Re 500k Mach 0.10 (1)
BIGFOIL.COM POLAR EXPORT
NACA64-419 a=0.8
NACA64-419 a=0.8 |  |  |  | Cl Max: | 1.665 | at alpha= | 15 | deg
JavaFoil+Calcfoil stall+Eppler ext transition |  |  |  | L/D Max: | 101.415 | at alpha= | 7.5 | deg
Re: | 500000 |  |  | Cd Min: | 0.00828 | at alpha= | -0.5 | deg
Mach: | 0.1 |  |  | Cl=0 at alpha= | -3.1667 | deg
|  |  |  | @ Cl=0.1, Cd= | 0.0085305
|  |  |  | @ Cl=0.4, Cd= | 0.0090313
|  |  |  | @ Cl=0.6, Cd= | 0.0094613
alpha (deg) | Cl | Cd | Cm | Cl/Cd
-20 | -0.978 | 0.18438 | -0.023 | -5.304
-19.5 | -0.99 | 0.17518 | -0.023 | -5.654
-19 | -1.001 | 0.16711 | -0.024 | -5.99
-18.5 | -1.009 | 0.15868 | -0.025 | -6.359
-18 | -1.015 | 0.14842 | -0.026 | -6.842
-17.5 | -1.012 | 0.1378 | -0.024 | -7.342
-17 | -1.018 | 0.13256 | -0.028 | -7.68
-16.5 | -1.015 | 0.12455 | -0.029 | -8.152
-16 | -0.999 | 0.12021 | -0.025 | -8.308
-15.5 | -0.984 | 0.11362 | -0.025 | -8.658
-15 | -0.965 | 0.10682 | -0.025 | -9.035
-14.5 | -0.944 | 0.10156 | -0.026 | -9.295
-14 | -0.922 | 0.09559 | -0.027 | -9.645
-13.5 | -0.897 | 0.08972 | -0.029 | -10.003
-13 | -0.87 | 0.08427 | -0.03 | -10.329
-12.5 | -0.949 | 0.03307 | -0.05 | -28.691
-12 | -0.921 | 0.02918 | -0.051 | -31.566
-11.5 | -0.886 | 0.0264 | -0.053 | -33.551
-11 | -0.847 | 0.02453 | -0.054 | -34.525
-10.5 | -0.805 | 0.02288 | -0.055 | -35.171
-10 | -0.76 | 0.02147 | -0.056 | -35.386
-9.5 | -0.713 | 0.02016 | -0.057 | -35.343
-9 | -0.663 | 0.01912 | -0.058 | -34.685
-8.5 | -0.612 | 0.01809 | -0.059 | -33.842
-8 | -0.559 | 0.01713 | -0.06 | -32.658
-7.5 | -0.505 | 0.01623 | -0.061 | -31.146
-7 | -0.45 | 0.01545 | -0.062 | -29.147
-6.5 | -0.394 | 0.01482 | -0.063 | -26.578
-6 | -0.337 | 0.01411 | -0.064 | -23.872
-5.5 | -0.279 | 0.01348 | -0.065 | -20.726
-5 | -0.222 | 0.0127 | -0.066 | -17.476
-4.5 | -0.166 | 0.00843 | -0.069 | -19.75
-4 | -0.104 | 0.0084 | -0.07 | -12.414
-3.5 | -0.042 | 0.00841 | -0.071 | -4.963
-3 | 0.021 | 0.00846 | -0.071 | 2.471
-2.5 | 0.084 | 0.0085 | -0.072 | 9.866
-2 | 0.147 | 0.00862 | -0.073 | 17.021
-1.5 | 0.21 | 0.00867 | -0.074 | 24.183
-1 | 0.272 | 0.00885 | -0.075 | 30.774
-0.5 | 0.335 | 0.00828 | -0.075 | 40.509
0 | 0.395 | 0.00902 | -0.076 | 43.764
0.5 | 0.457 | 0.00916 | -0.076 | 49.85
1 | 0.518 | 0.00931 | -0.077 | 55.647
1.5 | 0.579 | 0.00942 | -0.078 | 61.466
2 | 0.64 | 0.00954 | -0.078 | 67.115
2.5 | 0.701 | 0.00971 | -0.079 | 72.179
3 | 0.762 | 0.0099 | -0.08 | 76.981
3.5 | 0.822 | 0.01009 | -0.08 | 81.47
4 | 0.883 | 0.01028 | -0.081 | 85.891
4.5 | 0.936 | 0.01051 | -0.082 | 89.128
5 | 0.994 | 0.01075 | -0.082 | 92.461
5.5 | 1.051 | 0.01106 | -0.083 | 94.995
6 | 1.106 | 0.01136 | -0.084 | 97.382
6.5 | 1.16 | 0.01168 | -0.084 | 99.32
7 | 1.213 | 0.01204 | -0.085 | 100.785
7.5 | 1.265 | 0.01247 | -0.085 | 101.415
8 | 1.303 | 0.02207 | -0.085 | 59.031
8.5 | 1.35 | 0.02319 | -0.086 | 58.246
9 | 1.396 | 0.02435 | -0.086 | 57.321
9.5 | 1.437 | 0.02563 | -0.086 | 56.084
10 | 1.475 | 0.02705 | -0.087 | 54.529
10.5 | 1.51 | 0.02849 | -0.087 | 53.006
11 | 1.542 | 0.03009 | -0.088 | 51.251
11.5 | 1.571 | 0.03185 | -0.088 | 49.331
12 | 1.596 | 0.03366 | -0.088 | 47.414
12.5 | 1.618 | 0.03553 | -0.089 | 45.531
13 | 1.635 | 0.03757 | -0.089 | 43.519
13.5 | 1.649 | 0.04002 | -0.089 | 41.195
14 | 1.658 | 0.04223 | -0.09 | 39.269
14.5 | 1.664 | 0.045 | -0.09 | 36.972
15 | 1.665 | 0.0481 | -0.09 | 34.611
15.5 | 1.66 | 0.05175 | -0.09 | 32.071
16 | 1.648 | 0.05524 | -0.09 | 29.834
16.5 | 1.631 | 0.05977 | -0.09 | 27.281
17 | 1.608 | 0.06502 | -0.09 | 24.735
17.5 | 1.582 | 0.07057 | -0.089 | 22.423
18 | 1.546 | 0.07991 | -0.088 | 19.352
18.5 | 1.456 | 0.1123 | -0.08 | 12.966
19 | 1.36 | 0.15772 | -0.063 | 8.625
19.5 | 1.338 | 0.16301 | -0.065 | 8.208
20 | 1.3 | 0.17735 | -0.06 | 7.331

## 28. Re 500k Mach 0.10 (2)
BIGFOIL.COM POLAR EXPORT
NACA64-419 a=0.8
NACA64-419 a=0.8 |  |  |  | Cl Max: | 1.3242 | at alpha= | 20 | deg
XFOIL ncrit=9 |  |  |  | L/D Max: | 99.0649 | at alpha= | 7.5 | deg
Re: | 500000 |  |  | Cd Min: | 0.12111 | at alpha= | 20 | deg
Mach: | 0.1 |  |  | Cl=0 at alpha= | -3.0648 | deg
|  |  |  | @ Cl=0.1, Cd= | 0.009645
|  |  |  | @ Cl=0.4, Cd= | 0.009829
|  |  |  | @ Cl=0.6, Cd= | 0.010224
alpha (deg) | Cl | Cd | Cm | Cl/Cd
-17 | -0.8242 | 0.07222 | -0.0828 | -11.4124
-16.5 | -0.8471 | 0.06312 | -0.0874 | -13.4205
-16 | -0.8605 | 0.05592 | -0.0904 | -15.3881
-15.5 | -0.8682 | 0.04983 | -0.0922 | -17.4232
-15 | -0.8663 | 0.045 | -0.0932 | -19.2511
-14.5 | -0.8521 | 0.04085 | -0.0946 | -20.8592
-14 | -0.8101 | 0.03685 | -0.1 | -21.9837
-13.5 | -0.7732 | 0.03385 | -0.1026 | -22.8419
-13 | -0.7521 | 0.0317 | -0.1011 | -23.7256
-12.5 | -0.7206 | 0.02976 | -0.0987 | -24.2137
-12 | -0.6957 | 0.02802 | -0.0965 | -24.8287
-11.5 | -0.671 | 0.02631 | -0.0945 | -25.5036
-11 | -0.6451 | 0.02463 | -0.0923 | -26.1916
-10.5 | -0.6183 | 0.02305 | -0.0902 | -26.8243
-10 | -0.5994 | 0.02103 | -0.0873 | -28.5021
-9.5 | -0.5787 | 0.01926 | -0.0846 | -30.0467
-9 | -0.56 | 0.01775 | -0.0811 | -31.5493
-8.5 | -0.5348 | 0.01655 | -0.0778 | -32.3142
-8 | -0.4995 | 0.01544 | -0.0759 | -32.351
-7.5 | -0.4584 | 0.01447 | -0.0745 | -31.6793
-7 | -0.4136 | 0.01359 | -0.0736 | -30.4341
-6 | -0.3227 | 0.01137 | -0.0724 | -28.3817
-5.5 | -0.2792 | 0.00967 | -0.0721 | -28.8728
-5 | -0.2258 | 0.00917 | -0.0722 | -24.6238
-4.5 | -0.1676 | 0.00915 | -0.0728 | -18.3169
-4 | -0.1092 | 0.0092 | -0.0733 | -11.8696
-3.5 | -0.051 | 0.00934 | -0.0737 | -5.4604
-3 | 0.0076 | 0.00939 | -0.0743 | 0.80937
-2.5 | 0.0658 | 0.00961 | -0.0747 | 6.847
-2 | 0.1245 | 0.00967 | -0.0753 | 12.8749
-1.5 | 0.1832 | 0.00971 | -0.0761 | 18.8671
-1 | 0.2418 | 0.00969 | -0.0767 | 24.9536
-0.5 | 0.3005 | 0.00978 | -0.0775 | 30.726
0 | 0.3591 | 0.00978 | -0.0783 | 36.7178
0.5 | 0.4175 | 0.00985 | -0.0789 | 42.3858
1 | 0.476 | 0.00996 | -0.0797 | 47.7912
1.5 | 0.5342 | 0.01001 | -0.0803 | 53.3666
2 | 0.5927 | 0.01021 | -0.081 | 58.0509
3 | 0.708 | 0.01043 | -0.0822 | 67.8811
3.5 | 0.7665 | 0.01068 | -0.083 | 71.7697
4 | 0.8225 | 0.0108 | -0.0832 | 76.1574
4.5 | 0.879 | 0.01095 | -0.0835 | 80.274
5 | 0.9341 | 0.01111 | -0.0836 | 84.0774
5.5 | 0.987 | 0.01119 | -0.0832 | 88.2038
6 | 1.0382 | 0.01128 | -0.0825 | 92.039
6.5 | 1.0874 | 0.01141 | -0.0814 | 95.3024
7 | 1.1327 | 0.01159 | -0.0797 | 97.7308
7.5 | 1.1759 | 0.01187 | -0.0776 | 99.0649
8 | 1.2102 | 0.01224 | -0.074 | 98.8725
8.5 | 1.227 | 0.01293 | -0.0675 | 94.8956
9 | 1.2144 | 0.01503 | -0.0576 | 80.7984
9.5 | 1.1982 | 0.01804 | -0.0488 | 66.4191
10 | 1.1863 | 0.02141 | -0.0419 | 55.4087
10.5 | 1.1771 | 0.02491 | -0.036 | 47.2541
11.5 | 1.1828 | 0.03296 | -0.031 | 35.8859
12 | 1.1862 | 0.03729 | -0.0289 | 31.8101
12.5 | 1.1911 | 0.04174 | -0.0273 | 28.5362
13 | 1.1994 | 0.04611 | -0.0261 | 26.0117
13.5 | 1.2087 | 0.05059 | -0.0253 | 23.8921
14 | 1.2202 | 0.05501 | -0.0248 | 22.1814
14.5 | 1.2263 | 0.06019 | -0.0246 | 20.3738
15 | 1.2369 | 0.06503 | -0.0246 | 19.0205
15.5 | 1.2477 | 0.06998 | -0.0249 | 17.8294
16 | 1.2521 | 0.07579 | -0.0254 | 16.5206
16.5 | 1.2625 | 0.08101 | -0.0261 | 15.5845
17 | 1.2729 | 0.08638 | -0.0271 | 14.7361
17.5 | 1.2814 | 0.09205 | -0.0283 | 13.9207
18 | 1.2898 | 0.09744 | -0.0292 | 13.2369
18.5 | 1.2995 | 0.10325 | -0.0309 | 12.586
19 | 1.3076 | 0.10926 | -0.0329 | 11.9678
19.5 | 1.3154 | 0.11531 | -0.0351 | 11.4075
20 | 1.3242 | 0.12111 | -0.0374 | 10.9339

## 29. Re 500k Mach 0.25 (1)
BIGFOIL.COM POLAR EXPORT
NACA64-419 a=0.8
NACA64-419 a=0.8 |  |  |  | Cl Max: | 1.601 | at alpha= | 13 | deg
JavaFoil+Calcfoil stall+Eppler ext transition |  |  |  | L/D Max: | 98.506 | at alpha= | 7 | deg
Re: | 500000 |  |  | Cd Min: | 0.00824 | at alpha= | -1.5 | deg
Mach: | 0.25 |  |  | Cl=0 at alpha= | -3.1641 | deg
|  |  |  | @ Cl=0.1, Cd= | 0.0087072
|  |  |  | @ Cl=0.4, Cd= | 0.0092025
|  |  |  | @ Cl=0.6, Cd= | 0.0096271
alpha (deg) | Cl | Cd | Cm | Cl/Cd
-20 | -0.681 | 0.22473 | -0.022 | -3.029
-19.5 | -0.727 | 0.21201 | -0.022 | -3.428
-19 | -0.769 | 0.19625 | -0.023 | -3.918
-18.5 | -0.807 | 0.18481 | -0.023 | -4.366
-18 | -0.84 | 0.16886 | -0.024 | -4.976
-17.5 | -0.869 | 0.15959 | -0.025 | -5.445
-17 | -0.893 | 0.14923 | -0.025 | -5.982
-16.5 | -0.911 | 0.1406 | -0.026 | -6.479
-16 | -0.925 | 0.12897 | -0.028 | -7.169
-15.5 | -0.926 | 0.12265 | -0.028 | -7.546
-15 | -0.916 | 0.11393 | -0.026 | -8.041
-14.5 | -0.907 | 0.1068 | -0.026 | -8.49
-14 | -0.893 | 0.10003 | -0.027 | -8.93
-13.5 | -0.876 | 0.09407 | -0.027 | -9.309
-13 | -0.855 | 0.08812 | -0.028 | -9.701
-12.5 | -0.83 | 0.0833 | -0.028 | -9.966
-12 | -0.803 | 0.07847 | -0.03 | -10.234
-11.5 | -0.778 | 0.07103 | -0.034 | -10.953
-11 | -0.849 | 0.02671 | -0.055 | -31.774
-10.5 | -0.811 | 0.02456 | -0.056 | -33.019
-10 | -0.768 | 0.02296 | -0.057 | -33.466
-9.5 | -0.722 | 0.02156 | -0.058 | -33.512
-9 | -0.674 | 0.02021 | -0.059 | -33.374
-8.5 | -0.624 | 0.01911 | -0.06 | -32.627
-8 | -0.57 | 0.01803 | -0.061 | -31.636
-7.5 | -0.516 | 0.01705 | -0.062 | -30.263
-7 | -0.46 | 0.01616 | -0.063 | -28.459
-6.5 | -0.403 | 0.0154 | -0.064 | -26.143
-6 | -0.344 | 0.01469 | -0.065 | -23.456
-5.5 | -0.285 | 0.01408 | -0.066 | -20.268
-5 | -0.226 | 0.01348 | -0.067 | -16.741
-4.5 | -0.171 | 0.00855 | -0.071 | -19.981
-4 | -0.107 | 0.00852 | -0.072 | -12.562
-3.5 | -0.043 | 0.00859 | -0.073 | -4.99
-3 | 0.021 | 0.00859 | -0.073 | 2.502
-2.5 | 0.086 | 0.00869 | -0.074 | 9.915
-2 | 0.151 | 0.00877 | -0.075 | 17.189
-1.5 | 0.215 | 0.00824 | -0.076 | 26.139
-1 | 0.28 | 0.00893 | -0.076 | 31.334
-0.5 | 0.345 | 0.00901 | -0.077 | 38.215
0 | 0.405 | 0.00922 | -0.078 | 43.931
0.5 | 0.468 | 0.00936 | -0.078 | 50.004
1 | 0.531 | 0.00948 | -0.079 | 56.036
1.5 | 0.594 | 0.00961 | -0.08 | 61.8
2 | 0.657 | 0.00979 | -0.08 | 67.053
2.5 | 0.719 | 0.00999 | -0.081 | 72.016
3 | 0.781 | 0.01014 | -0.082 | 77.052
3.5 | 0.843 | 0.01038 | -0.082 | 81.275
4 | 0.905 | 0.01061 | -0.083 | 85.347
4.5 | 0.96 | 0.01085 | -0.084 | 88.442
5 | 1.019 | 0.01114 | -0.084 | 91.409
5.5 | 1.077 | 0.01146 | -0.085 | 93.945
6 | 1.133 | 0.01178 | -0.086 | 96.127
6.5 | 1.188 | 0.01215 | -0.086 | 97.72
7 | 1.241 | 0.0126 | -0.087 | 98.506
7.5 | 1.281 | 0.02232 | -0.087 | 57.389
8 | 1.33 | 0.02342 | -0.087 | 56.779
8.5 | 1.376 | 0.02467 | -0.088 | 55.772
9 | 1.419 | 0.02602 | -0.088 | 54.536
9.5 | 1.458 | 0.02757 | -0.088 | 52.866
10 | 1.492 | 0.02915 | -0.089 | 51.191
10.5 | 1.523 | 0.03093 | -0.089 | 49.245
11 | 1.549 | 0.03272 | -0.09 | 47.331
11.5 | 1.57 | 0.03475 | -0.09 | 45.186
12 | 1.586 | 0.03692 | -0.09 | 42.966
12.5 | 1.596 | 0.03919 | -0.091 | 40.741
13 | 1.601 | 0.04187 | -0.091 | 38.236
13.5 | 1.599 | 0.04449 | -0.091 | 35.954
14 | 1.591 | 0.0477 | -0.091 | 33.352
14.5 | 1.575 | 0.05141 | -0.091 | 30.639
15 | 1.552 | 0.05588 | -0.091 | 27.779
15.5 | 1.512 | 0.06349 | -0.09 | 23.819
16 | 1.363 | 0.10757 | -0.075 | 12.673
16.5 | 1.277 | 0.13625 | -0.058 | 9.374
17 | 1.229 | 0.14802 | -0.053 | 8.302
17.5 | 1.177 | 0.15884 | -0.049 | 7.411
18 | 1.124 | 0.16744 | -0.047 | 6.714

## 30. Re 500k Mach 0.25 (2)
BIGFOIL.COM POLAR EXPORT
NACA64-419 a=0.8
NACA64-419 a=0.8 |  |  |  | Cl Max: | 1.2796 | at alpha= | 20 | deg
XFOIL ncrit=9 |  |  |  | L/D Max: | 96.39 | at alpha= | 7.5 | deg
Re: | 500000 |  |  | Cd Min: | 0.19833 | at alpha= | -19.5 | deg
Mach: | 0.25 |  |  | Cl=0 at alpha= | -3.0512 | deg
|  |  |  | @ Cl=0.1, Cd= | 0.0098831
|  |  |  | @ Cl=0.4, Cd= | 0.010081
|  |  |  | @ Cl=0.6, Cd= | 0.010445
alpha (deg) | Cl | Cd | Cm | Cl/Cd
-19.5 | -0.4927 | 0.19833 | -0.019 | -2.4842
-19 | -0.4708 | 0.19199 | -0.0218 | -2.4522
-18.5 | -0.447 | 0.18725 | -0.0246 | -2.3872
-18 | -0.4574 | 0.17486 | -0.0338 | -2.6158
-17.5 | -0.4321 | 0.16963 | -0.0355 | -2.5473
-17 | -0.4084 | 0.16476 | -0.038 | -2.4788
-16.5 | -0.3916 | 0.15843 | -0.0417 | -2.4718
-16 | -0.6262 | 0.09247 | -0.0748 | -6.7719
-15.5 | -0.6939 | 0.07408 | -0.0865 | -9.3669
-15 | -0.7326 | 0.06244 | -0.0931 | -11.7329
-14.5 | -0.7574 | 0.05393 | -0.0968 | -14.0441
-14 | -0.7495 | 0.04589 | -0.1047 | -16.3325
-13.5 | -0.7324 | 0.04026 | -0.1092 | -18.1918
-13 | -0.7234 | 0.03666 | -0.1082 | -19.7327
-12.5 | -0.7081 | 0.03368 | -0.1059 | -21.0243
-12 | -0.6816 | 0.03136 | -0.1035 | -21.7347
-11.5 | -0.6571 | 0.02929 | -0.1014 | -22.4343
-11 | -0.6303 | 0.02734 | -0.0993 | -23.0541
-10.5 | -0.6027 | 0.0255 | -0.097 | -23.6353
-10 | -0.5749 | 0.02373 | -0.0947 | -24.2267
-9.5 | -0.5557 | 0.02159 | -0.0917 | -25.7388
-9 | -0.5323 | 0.01978 | -0.0891 | -26.911
-8.5 | -0.5077 | 0.01818 | -0.0863 | -27.9263
-8 | -0.4957 | 0.01651 | -0.0816 | -30.0242
-7.5 | -0.4585 | 0.01548 | -0.0794 | -29.6189
-7 | -0.4181 | 0.0144 | -0.0777 | -29.0347
-6.5 | -0.3733 | 0.01339 | -0.0765 | -27.879
-6 | -0.3279 | 0.01224 | -0.0755 | -26.7892
-5.5 | -0.2832 | 0.01071 | -0.0749 | -26.4426
-5 | -0.235 | 0.00936 | -0.0746 | -25.1068
-4.5 | -0.1754 | 0.00934 | -0.075 | -18.7794
-4 | -0.1146 | 0.0094 | -0.0755 | -12.1915
-3.5 | -0.0544 | 0.0095 | -0.0759 | -5.7263
-3 | 0.0062 | 0.00966 | -0.0763 | 0.64182
-2.5 | 0.0666 | 0.00985 | -0.0768 | 6.7614
-1.5 | 0.1877 | 0.00997 | -0.078 | 18.8265
-1 | 0.2481 | 0.00996 | -0.0787 | 24.9096
-0.5 | 0.3085 | 0.00997 | -0.0794 | 30.9428
0 | 0.3693 | 0.01005 | -0.0801 | 36.7463
0.5 | 0.4295 | 0.01011 | -0.0808 | 42.4827
1 | 0.4896 | 0.01019 | -0.0815 | 48.0471
1.5 | 0.5505 | 0.01037 | -0.0823 | 53.0858
2 | 0.6098 | 0.01046 | -0.0828 | 58.2983
2.5 | 0.6697 | 0.01061 | -0.0834 | 63.1197
3 | 0.7301 | 0.0108 | -0.0841 | 67.6019
3.5 | 0.7892 | 0.01102 | -0.0845 | 71.6152
4 | 0.8476 | 0.01116 | -0.0848 | 75.9498
4.5 | 0.9072 | 0.01141 | -0.0851 | 79.5092
5 | 0.9623 | 0.01151 | -0.0847 | 83.6056
5.5 | 1.0154 | 0.01159 | -0.0837 | 87.61
6 | 1.0702 | 0.01176 | -0.0831 | 91.0034
6.5 | 1.1176 | 0.01189 | -0.0811 | 93.995
7 | 1.1596 | 0.01211 | -0.0782 | 95.7556
7.5 | 1.1962 | 0.01241 | -0.0743 | 96.39
8 | 1.2175 | 0.01298 | -0.068 | 93.7982
8.5 | 1.2238 | 0.01435 | -0.0602 | 85.2822
9.5 | 1.1796 | 0.02135 | -0.0419 | 55.2506
10 | 1.1652 | 0.02554 | -0.0359 | 45.6226
10.5 | 1.1549 | 0.02987 | -0.0311 | 38.6642
11.5 | 1.1581 | 0.03914 | -0.0271 | 29.5887
12 | 1.1614 | 0.04401 | -0.0255 | 26.3895
12.5 | 1.168 | 0.04883 | -0.0244 | 23.9197
13 | 1.1774 | 0.05362 | -0.0236 | 21.9582
13.5 | 1.185 | 0.05877 | -0.0231 | 20.1633
14 | 1.1958 | 0.0638 | -0.023 | 18.7429
14.5 | 1.2009 | 0.06958 | -0.0231 | 17.2593
15 | 1.2123 | 0.07486 | -0.0235 | 16.1942
15.5 | 1.2198 | 0.08069 | -0.0241 | 15.1171
16 | 1.2279 | 0.08654 | -0.0249 | 14.1888
16.5 | 1.2389 | 0.09224 | -0.026 | 13.4313
17 | 1.2485 | 0.09818 | -0.0273 | 12.7164
17.5 | 1.2575 | 0.10398 | -0.0284 | 12.0937
18 | 1.2656 | 0.11041 | -0.0304 | 11.4627
18.5 | 1.2712 | 0.11732 | -0.0329 | 10.8353
19 | 1.2753 | 0.12453 | -0.0358 | 10.2409
19.5 | 1.2793 | 0.13166 | -0.039 | 9.7167
20 | 1.2796 | 0.13925 | -0.0426 | 9.1892

## 31. Re 500k Mach 0.50 (1)
BIGFOIL.COM POLAR EXPORT
NACA64-419 a=0.8
NACA64-419 a=0.8 |  |  |  | Cl Max: | 1.45 | at alpha= | 9 | deg
JavaFoil+Calcfoil stall+Eppler ext transition |  |  |  | L/D Max: | 88.48 | at alpha= | 6 | deg
Re: | 500000 |  |  | Cd Min: | 0.00936 | at alpha= | -2.5 | deg
Mach: | 0.5 |  |  | Cl=0 at alpha= | -3.169 | deg
|  |  |  | @ Cl=0.1, Cd= | 0.0093622
|  |  |  | @ Cl=0.4, Cd= | 0.0097773
|  |  |  | @ Cl=0.6, Cd= | 0.01048
alpha (deg) | Cl | Cd | Cm | Cl/Cd
-20 | -0.96 | 0.22961 | -0.029 | -4.182
-19.5 | -0.932 | 0.22202 | -0.029 | -4.2
-19 | -0.902 | 0.21647 | -0.029 | -4.167
-18.5 | -0.874 | 0.21348 | -0.029 | -4.094
-18 | -0.846 | 0.20447 | -0.029 | -4.138
-17.5 | -0.818 | 0.19875 | -0.03 | -4.117
-17 | -0.789 | 0.19844 | -0.029 | -3.976
-16.5 | -0.76 | 0.18902 | -0.029 | -4.021
-16 | -0.732 | 0.18219 | -0.029 | -4.017
-15.5 | -0.704 | 0.17871 | -0.03 | -3.938
-15 | -0.676 | 0.16902 | -0.03 | -3.998
-14.5 | -0.646 | 0.16142 | -0.029 | -4.002
-14 | -0.618 | 0.15243 | -0.029 | -4.053
-13.5 | -0.59 | 0.14838 | -0.029 | -3.974
-13 | -0.561 | 0.15069 | -0.03 | -3.726
-12.5 | -0.532 | 0.14198 | -0.029 | -3.75
-12 | -0.504 | 0.1319 | -0.028 | -3.819
-11.5 | -0.476 | 0.1142 | -0.031 | -4.171
-11 | -0.447 | 0.11443 | -0.029 | -3.908
-10.5 | -0.418 | 0.1012 | -0.027 | -4.133
-10 | -0.6 | 0.07321 | -0.031 | -8.193
-9.5 | -0.613 | 0.066 | -0.032 | -9.281
-9 | -0.596 | 0.06042 | -0.035 | -9.867
-8.5 | -0.65 | 0.02467 | -0.066 | -26.346
-8 | -0.606 | 0.02257 | -0.067 | -26.839
-7.5 | -0.554 | 0.02095 | -0.068 | -26.441
-7 | -0.498 | 0.01965 | -0.069 | -25.343
-6.5 | -0.438 | 0.01856 | -0.071 | -23.624
-6 | -0.377 | 0.01749 | -0.072 | -21.535
-5.5 | -0.313 | 0.0165 | -0.073 | -18.971
-5 | -0.248 | 0.01578 | -0.074 | -15.703
-4.5 | -0.181 | 0.01511 | -0.075 | -12.003
-4 | -0.116 | 0.00963 | -0.077 | -12.062
-3.5 | -0.047 | 0.00943 | -0.08 | -5.022
-3 | 0.024 | 0.00939 | -0.081 | 2.556
-2.5 | 0.096 | 0.00936 | -0.082 | 10.287
-2 | 0.169 | 0.0094 | -0.083 | 17.937
-1.5 | 0.241 | 0.00947 | -0.084 | 25.434
-1 | 0.313 | 0.00956 | -0.085 | 32.723
-0.5 | 0.385 | 0.0097 | -0.085 | 39.691
0 | 0.449 | 0.01003 | -0.086 | 44.786
0.5 | 0.52 | 0.01022 | -0.087 | 50.824
1 | 0.59 | 0.01045 | -0.088 | 56.423
1.5 | 0.659 | 0.01066 | -0.088 | 61.888
2 | 0.729 | 0.01087 | -0.089 | 67.051
2.5 | 0.798 | 0.01113 | -0.09 | 71.714
3 | 0.867 | 0.01144 | -0.091 | 75.791
3.5 | 0.936 | 0.01178 | -0.091 | 79.467
4 | 1.004 | 0.01211 | -0.092 | 82.92
4.5 | 1.062 | 0.01251 | -0.093 | 84.842
5 | 1.125 | 0.01299 | -0.094 | 86.611
5.5 | 1.186 | 0.01349 | -0.094 | 87.949
6 | 1.245 | 0.01407 | -0.095 | 88.48
6.5 | 1.299 | 0.01472 | -0.096 | 88.305
7 | 1.335 | 0.02729 | -0.095 | 48.908
7.5 | 1.378 | 0.02921 | -0.095 | 47.169
8 | 1.414 | 0.03136 | -0.096 | 45.081
8.5 | 1.44 | 0.03383 | -0.096 | 42.551
9 | 1.45 | 0.03667 | -0.097 | 39.559
9.5 | 1.43 | 0.03996 | -0.097 | 35.777
10 | 1.341 | 0.0435 | -0.097 | 30.824
10.5 | 0.769 | 0.09958 | -0.039 | 7.726
11 | 0.797 | 0.11775 | -0.041 | 6.768
11.5 | 0.825 | 0.12544 | -0.044 | 6.577
12 | 0.853 | 0.1287 | -0.046 | 6.626
12.5 | 0.88 | 0.13217 | -0.047 | 6.658
13 | 0.909 | 0.14918 | -0.051 | 6.09
13.5 | 0.936 | 0.15655 | -0.052 | 5.979
14 | 0.963 | 0.15968 | -0.052 | 6.032

## 32. Re 500k Mach 0.50 (2)
BIGFOIL.COM POLAR EXPORT
NACA64-419 a=0.8
NACA64-419 a=0.8 |  |  |  | Cl Max: | 1.2232 | at alpha= | 7.5 | deg
XFOIL ncrit=9 |  |  |  | L/D Max: | 81.3885 | at alpha= | 6 | deg
Re: | 500000 |  |  | Cd Min: | 0.22586 | at alpha= | -20 | deg
Mach: | 0.5 |  |  | Cl=0 at alpha= | -2.9763 | deg
|  |  |  | @ Cl=0.1, Cd= | 0.010938
|  |  |  | @ Cl=0.4, Cd= | 0.011275
|  |  |  | @ Cl=0.6, Cd= | 0.011734
alpha (deg) | Cl | Cd | Cm | Cl/Cd
-20 | -0.5158 | 0.22586 | -0.0139 | -2.2837
-19.5 | -0.4818 | 0.22004 | -0.0163 | -2.1896
-19 | -0.4741 | 0.21013 | -0.0243 | -2.2562
-18.5 | -0.439 | 0.20451 | -0.0265 | -2.1466
-18 | -0.4309 | 0.19535 | -0.0344 | -2.2058
-17.5 | -0.4061 | 0.18724 | -0.0386 | -2.1689
-17 | -0.376 | 0.18131 | -0.0418 | -2.0738
-16.5 | -0.3537 | 0.17407 | -0.0467 | -2.0319
-16 | -0.3526 | 0.16215 | -0.0567 | -2.1745
-15.5 | -0.3063 | 0.15472 | -0.064 | -1.9797
-15 | -0.276 | 0.14758 | -0.0696 | -1.8702
-14.5 | -0.287 | 0.13325 | -0.0761 | -2.1538
-14 | -0.28 | 0.12507 | -0.0792 | -2.2387
-13.5 | -0.2875 | 0.11375 | -0.0843 | -2.5275
-13 | -0.3154 | 0.09888 | -0.0919 | -3.1897
-12.5 | -0.3867 | 0.07762 | -0.1051 | -4.982
-12 | -0.4298 | 0.06435 | -0.1133 | -6.6791
-11.5 | -0.463 | 0.05419 | -0.1183 | -8.544
-11 | -0.4847 | 0.04628 | -0.1206 | -10.4732
-10.5 | -0.4954 | 0.04 | -0.1211 | -12.385
-10 | -0.4918 | 0.03526 | -0.1199 | -13.9478
-9.5 | -0.4762 | 0.03166 | -0.1175 | -15.0411
-9 | -0.4518 | 0.0289 | -0.1148 | -15.6332
-8.5 | -0.4236 | 0.02659 | -0.1118 | -15.9308
-8 | -0.3973 | 0.0244 | -0.1085 | -16.2828
-7.5 | -0.3763 | 0.02207 | -0.1052 | -17.0503
-7 | -0.353 | 0.01993 | -0.1017 | -17.712
-6 | -0.3227 | 0.01573 | -0.0929 | -20.5149
-5.5 | -0.2873 | 0.0143 | -0.0898 | -20.0909
-5 | -0.2474 | 0.0127 | -0.0873 | -19.4803
-4.5 | -0.2091 | 0.01035 | -0.0854 | -20.2029
-4 | -0.1423 | 0.01022 | -0.0851 | -13.9237
-3.5 | -0.0728 | 0.01036 | -0.085 | -7.027
-3 | -0.0033 | 0.0106 | -0.0851 | -0.31132
-2.5 | 0.0662 | 0.01083 | -0.0853 | 6.1127
-2 | 0.1349 | 0.01105 | -0.0854 | 12.2081
-1.5 | 0.2037 | 0.01107 | -0.0859 | 18.4011
-1 | 0.2722 | 0.01113 | -0.0864 | 24.4564
-0.5 | 0.3408 | 0.01119 | -0.0871 | 30.4558
0 | 0.4101 | 0.01129 | -0.0878 | 36.3242
0.5 | 0.4769 | 0.01141 | -0.0881 | 41.7967
1 | 0.545 | 0.01156 | -0.0887 | 47.1453
1.5 | 0.6147 | 0.01178 | -0.0894 | 52.1817
2 | 0.6795 | 0.01201 | -0.0893 | 56.5779
2.5 | 0.7463 | 0.01229 | -0.0894 | 60.7242
3 | 0.815 | 0.01256 | -0.0897 | 64.8885
3.5 | 0.8791 | 0.01298 | -0.0892 | 67.7273
4 | 0.9413 | 0.01327 | -0.0881 | 70.9344
4.5 | 1.0115 | 0.01361 | -0.0881 | 74.3204
5 | 1.0627 | 0.01397 | -0.0849 | 76.0702
5.5 | 1.1127 | 0.01406 | -0.0809 | 79.1394
6 | 1.1606 | 0.01426 | -0.0766 | 81.3885
6.5 | 1.1887 | 0.01473 | -0.0692 | 80.6993
7 | 1.2036 | 0.0157 | -0.0609 | 76.6624
7.5 | 1.2232 | 0.01712 | -0.0541 | 71.4486
8 | 1.2232 | 0.01982 | -0.0463 | 61.7154
8.5 | 1.1814 | 0.02536 | -0.0372 | 46.5852
9 | 1.1429 | 0.03195 | -0.0307 | 35.7715
10 | 1.0942 | 0.0456 | -0.0236 | 23.9956
10.5 | 1.0871 | 0.05189 | -0.0218 | 20.9501
11 | 1.0852 | 0.05808 | -0.0206 | 18.6846
11.5 | 1.0878 | 0.06415 | -0.0197 | 16.9571
12 | 1.095 | 0.07025 | -0.0195 | 15.5872
12.5 | 1.1012 | 0.07681 | -0.0199 | 14.3367

## 33. Re 750k Mach 0.00 (1)
BIGFOIL.COM POLAR EXPORT
NACA64-419 a=0.8
NACA64-419 a=0.8 |  |  |  | Cl Max: | 1.685 | at alpha= | 15 | deg
JavaFoil+Calcfoil stall+Eppler ext transition |  |  |  | L/D Max: | 116.751 | at alpha= | 7.5 | deg
Re: | 750000 |  |  | Cd Min: | 0.00738 | at alpha= | -4.5 | deg
Mach: | 0 |  |  | Cl=0 at alpha= | -3.1667 | deg
|  |  |  | @ Cl=0.1, Cd= | 0.0075508
|  |  |  | @ Cl=0.4, Cd= | 0.0080495
|  |  |  | @ Cl=0.6, Cd= | 0.0083748
alpha (deg) | Cl | Cd | Cm | Cl/Cd
-19.5 | -1.023 | 0.16509 | -0.025 | -6.195
-19 | -1.03 | 0.15731 | -0.025 | -6.55
-18.5 | -1.035 | 0.14836 | -0.026 | -6.98
-18 | -1.039 | 0.14028 | -0.027 | -7.403
-17.5 | -1.038 | 0.12702 | -0.028 | -8.17
-17 | -1.038 | 0.12315 | -0.029 | -8.427
-16.5 | -1.025 | 0.11696 | -0.028 | -8.76
-16 | -1.015 | 0.11099 | -0.028 | -9.141
-15.5 | -1.006 | 0.10043 | -0.032 | -10.022
-15 | -0.991 | 0.09245 | -0.033 | -10.716
-14.5 | -1.046 | 0.04936 | -0.044 | -21.197
-14 | -1.039 | 0.03941 | -0.047 | -26.362
-13.5 | -1.023 | 0.0329 | -0.049 | -31.107
-13 | -0.995 | 0.02982 | -0.05 | -33.367
-12.5 | -0.964 | 0.02706 | -0.051 | -35.634
-12 | -0.928 | 0.02526 | -0.052 | -36.75
-11.5 | -0.89 | 0.02341 | -0.053 | -38.032
-11 | -0.85 | 0.02192 | -0.054 | -38.765
-10.5 | -0.806 | 0.02057 | -0.055 | -39.185
-10 | -0.761 | 0.01933 | -0.056 | -39.34
-9.5 | -0.713 | 0.01817 | -0.057 | -39.244
-9 | -0.664 | 0.01714 | -0.058 | -38.728
-8.5 | -0.612 | 0.01633 | -0.059 | -37.488
-8 | -0.559 | 0.01547 | -0.06 | -36.141
-7.5 | -0.505 | 0.01467 | -0.061 | -34.42
-7 | -0.45 | 0.01398 | -0.062 | -32.18
-6.5 | -0.394 | 0.01334 | -0.063 | -29.511
-6 | -0.338 | 0.01253 | -0.064 | -26.988
-5.5 | -0.282 | 0.01178 | -0.065 | -23.913
-5 | -0.224 | 0.01122 | -0.067 | -19.949
-4.5 | -0.166 | 0.00738 | -0.069 | -22.455
-4 | -0.104 | 0.00741 | -0.069 | -13.999
-3.5 | -0.042 | 0.00744 | -0.07 | -5.581
-3 | 0.021 | 0.00748 | -0.071 | 2.782
-2.5 | 0.083 | 0.00754 | -0.072 | 11.07
-2 | 0.146 | 0.00758 | -0.073 | 19.269
-1.5 | 0.209 | 0.00766 | -0.074 | 27.217
-1 | 0.271 | 0.00777 | -0.074 | 34.909
-0.5 | 0.334 | 0.0079 | -0.075 | 42.212
0 | 0.396 | 0.00804 | -0.076 | 49.299
0.5 | 0.459 | 0.00819 | -0.077 | 56.021
1 | 0.518 | 0.00752 | -0.077 | 68.857
1.5 | 0.579 | 0.00833 | -0.078 | 69.473
2 | 0.64 | 0.00846 | -0.078 | 75.59
2.5 | 0.701 | 0.0086 | -0.079 | 81.499
3 | 0.761 | 0.00876 | -0.08 | 86.939
3.5 | 0.822 | 0.0089 | -0.08 | 92.288
4 | 0.882 | 0.00907 | -0.081 | 97.215
4.5 | 0.936 | 0.00926 | -0.082 | 101.03
5 | 0.994 | 0.00947 | -0.082 | 104.896
5.5 | 1.051 | 0.00971 | -0.083 | 108.245
6 | 1.106 | 0.00994 | -0.084 | 111.244
6.5 | 1.161 | 0.01024 | -0.084 | 113.332
7 | 1.214 | 0.01051 | -0.085 | 115.492
7.5 | 1.266 | 0.01084 | -0.085 | 116.751
8 | 1.301 | 0.02021 | -0.085 | 64.372
8.5 | 1.348 | 0.02117 | -0.085 | 63.683
9 | 1.394 | 0.02223 | -0.086 | 62.732
9.5 | 1.437 | 0.0233 | -0.086 | 61.669
10 | 1.476 | 0.02453 | -0.087 | 60.178
10.5 | 1.512 | 0.02584 | -0.087 | 58.506
11 | 1.545 | 0.02729 | -0.088 | 56.619
11.5 | 1.575 | 0.02872 | -0.088 | 54.827
12 | 1.601 | 0.03035 | -0.088 | 52.765
12.5 | 1.624 | 0.03207 | -0.089 | 50.643
13 | 1.644 | 0.03381 | -0.089 | 48.631
13.5 | 1.66 | 0.03582 | -0.089 | 46.337
14 | 1.672 | 0.03798 | -0.09 | 44.016
14.5 | 1.68 | 0.0404 | -0.09 | 41.586
15 | 1.685 | 0.04268 | -0.09 | 39.484
15.5 | 1.684 | 0.04582 | -0.09 | 36.755
16 | 1.677 | 0.04889 | -0.091 | 34.303
16.5 | 1.666 | 0.05222 | -0.091 | 31.897
17 | 1.65 | 0.0561 | -0.091 | 29.414
17.5 | 1.632 | 0.05961 | -0.091 | 27.383
18 | 1.61 | 0.06398 | -0.091 | 25.164
18.5 | 1.581 | 0.07091 | -0.09 | 22.298
19 | 1.553 | 0.07646 | -0.09 | 20.306
19.5 | 1.519 | 0.08408 | -0.089 | 18.06
20 | 1.48 | 0.0946 | -0.088 | 15.641

## 34. Re 750k Mach 0.00 (2)
BIGFOIL.COM POLAR EXPORT
NACA64-419 a=0.8
NACA64-419 a=0.8 |  |  |  | Cl Max: | 1.3541 | at alpha= | 20 | deg
XFOIL ncrit=9 |  |  |  | L/D Max: | 113.865 | at alpha= | 7.5 | deg
Re: | 750000 |  |  | Cd Min: | 0.1158 | at alpha= | 20 | deg
Mach: | 0 |  |  | Cl=0 at alpha= | -3.0725 | deg
|  |  |  | @ Cl=0.1, Cd= | 0.0079919
|  |  |  | @ Cl=0.4, Cd= | 0.0082582
|  |  |  | @ Cl=0.6, Cd= | 0.0085418
alpha (deg) | Cl | Cd | Cm | Cl/Cd
-20 | -0.8436 | 0.11212 | -0.0543 | -7.5241
-19.5 | -0.8964 | 0.09467 | -0.0653 | -9.4687
-19 | -0.9246 | 0.08272 | -0.0726 | -11.1775
-18.5 | -0.9428 | 0.07329 | -0.0777 | -12.864
-18 | -0.9577 | 0.06496 | -0.082 | -14.7429
-17.5 | -0.9578 | 0.05907 | -0.0839 | -16.2147
-17 | -0.9501 | 0.05428 | -0.0856 | -17.5037
-16.5 | -0.9404 | 0.04986 | -0.0868 | -18.8608
-16 | -0.9276 | 0.04594 | -0.088 | -20.1916
-15.5 | -0.9126 | 0.04238 | -0.0886 | -21.5337
-15 | -0.8816 | 0.0389 | -0.092 | -22.6632
-14.5 | -0.838 | 0.0357 | -0.0969 | -23.4734
-14 | -0.815 | 0.03329 | -0.0967 | -24.4818
-13.5 | -0.795 | 0.03114 | -0.0953 | -25.5299
-13 | -0.7748 | 0.02901 | -0.0936 | -26.708
-12.5 | -0.759 | 0.02665 | -0.0914 | -28.4803
-12 | -0.7388 | 0.02464 | -0.0896 | -29.9838
-11.5 | -0.7159 | 0.02283 | -0.0878 | -31.3579
-11 | -0.6919 | 0.02112 | -0.0859 | -32.7604
-10.5 | -0.6661 | 0.01954 | -0.0839 | -34.089
-10 | -0.6504 | 0.0176 | -0.0809 | -36.9545
-9.5 | -0.6378 | 0.01611 | -0.0764 | -39.5903
-9 | -0.602 | 0.01519 | -0.0745 | -39.6313
-8.5 | -0.5594 | 0.01446 | -0.0734 | -38.686
-8 | -0.5183 | 0.01348 | -0.0722 | -38.4496
-7.5 | -0.4707 | 0.01282 | -0.0716 | -36.7161
-7 | -0.4213 | 0.01212 | -0.0714 | -34.7607
-6.5 | -0.372 | 0.01135 | -0.0711 | -32.7753
-6 | -0.3223 | 0.01051 | -0.0711 | -30.666
-5.5 | -0.2726 | 0.00947 | -0.0712 | -28.7856
-5 | -0.2245 | 0.00803 | -0.0714 | -27.9577
-4.5 | -0.1677 | 0.00785 | -0.0719 | -21.3631
-4 | -0.1088 | 0.00781 | -0.0727 | -13.9309
-3.5 | -0.0501 | 0.00784 | -0.0734 | -6.3903
-3 | 0.0085 | 0.00791 | -0.0741 | 1.0746
-2.5 | 0.0672 | 0.00793 | -0.0748 | 8.4741
-2 | 0.1255 | 0.00804 | -0.0754 | 15.6095
-1.5 | 0.1846 | 0.00812 | -0.0762 | 22.734
-1 | 0.2428 | 0.00811 | -0.0769 | 29.9383
-0.5 | 0.3014 | 0.00814 | -0.0777 | 37.027
0 | 0.3601 | 0.00821 | -0.0784 | 43.8611
0.5 | 0.4181 | 0.00828 | -0.0791 | 50.4952
1 | 0.4765 | 0.00832 | -0.0799 | 57.2716
1.5 | 0.5345 | 0.00844 | -0.0805 | 63.3294
2 | 0.5924 | 0.00853 | -0.0812 | 69.449
2.5 | 0.6503 | 0.00862 | -0.0818 | 75.4408
3 | 0.7077 | 0.00875 | -0.0824 | 80.88
3.5 | 0.765 | 0.00892 | -0.083 | 85.7623
4 | 0.8214 | 0.00899 | -0.0834 | 91.3682
4.5 | 0.8773 | 0.00919 | -0.0837 | 95.4625
5 | 0.9311 | 0.00923 | -0.0836 | 100.8776
5.5 | 0.9847 | 0.00939 | -0.0835 | 104.8669
6 | 1.0365 | 0.00958 | -0.083 | 108.1942
6.5 | 1.0862 | 0.00978 | -0.0822 | 111.0634
7 | 1.1343 | 0.01002 | -0.0811 | 113.2036
7.5 | 1.1785 | 0.01035 | -0.0794 | 113.8647
8 | 1.2038 | 0.01101 | -0.0743 | 109.337
8.5 | 1.1951 | 0.01292 | -0.0643 | 92.5
9 | 1.188 | 0.01533 | -0.056 | 77.4951
9.5 | 1.1852 | 0.01796 | -0.0492 | 65.9911
10 | 1.1853 | 0.0208 | -0.0436 | 56.9856
10.5 | 1.1906 | 0.02367 | -0.0392 | 50.3
11 | 1.1962 | 0.02666 | -0.0354 | 44.8687
12 | 1.215 | 0.03357 | -0.031 | 36.193
12.5 | 1.2254 | 0.03732 | -0.0293 | 32.8349
13 | 1.2395 | 0.04093 | -0.028 | 30.2834
13.5 | 1.254 | 0.04466 | -0.0271 | 28.0788
14 | 1.2667 | 0.04868 | -0.0263 | 26.021
14.5 | 1.2773 | 0.05308 | -0.0257 | 24.0637
15 | 1.2917 | 0.05723 | -0.0255 | 22.5703
15.5 | 1.3004 | 0.06214 | -0.0255 | 20.9269
16 | 1.3063 | 0.06752 | -0.0258 | 19.3469
16.5 | 1.3182 | 0.07236 | -0.0263 | 18.2172
17 | 1.3277 | 0.07763 | -0.027 | 17.1029
17.5 | 1.332 | 0.08366 | -0.0282 | 15.9216
18 | 1.3314 | 0.0905 | -0.0296 | 14.7116
18.5 | 1.3404 | 0.09623 | -0.0312 | 13.9291
19 | 1.3465 | 0.10245 | -0.0331 | 13.143
19.5 | 1.3513 | 0.10895 | -0.0354 | 12.4029
20 | 1.3541 | 0.1158 | -0.038 | 11.6934

## 35. Re 750k Mach 0.10 (1)
BIGFOIL.COM POLAR EXPORT
NACA64-419 a=0.8
NACA64-419 a=0.8 |  |  |  | Cl Max: | 1.672 | at alpha= | 15 | deg
JavaFoil+Calcfoil stall+Eppler ext transition |  |  |  | L/D Max: | 116.237 | at alpha= | 7.5 | deg
Re: | 750000 |  |  | Cd Min: | 0.00743 | at alpha= | -3.5 | deg
Mach: | 0.1 |  |  | Cl=0 at alpha= | -3.1667 | deg
|  |  |  | @ Cl=0.1, Cd= | 0.0075703
|  |  |  | @ Cl=0.4, Cd= | 0.0080228
|  |  |  | @ Cl=0.6, Cd= | 0.0083929
alpha (deg) | Cl | Cd | Cm | Cl/Cd
-19 | -1.003 | 0.16088 | -0.025 | -6.235
-18.5 | -1.011 | 0.15135 | -0.026 | -6.683
-18 | -1.018 | 0.14153 | -0.027 | -7.194
-17.5 | -1.018 | 0.13054 | -0.027 | -7.799
-17 | -1.022 | 0.12627 | -0.029 | -8.091
-16.5 | -1.02 | 0.11816 | -0.03 | -8.631
-16 | -1.007 | 0.11102 | -0.029 | -9.074
-15.5 | -0.992 | 0.10537 | -0.029 | -9.418
-15 | -0.976 | 0.0985 | -0.031 | -9.911
-14.5 | -0.963 | 0.08867 | -0.034 | -10.861
-14 | -1.034 | 0.04043 | -0.047 | -25.588
-13.5 | -1.019 | 0.0341 | -0.049 | -29.866
-13 | -0.993 | 0.03066 | -0.05 | -32.378
-12.5 | -0.963 | 0.02756 | -0.051 | -34.958
-12 | -0.928 | 0.02587 | -0.052 | -35.886
-11.5 | -0.891 | 0.02376 | -0.053 | -37.517
-11 | -0.851 | 0.02225 | -0.054 | -38.236
-10.5 | -0.808 | 0.02083 | -0.055 | -38.787
-10 | -0.763 | 0.01956 | -0.056 | -38.986
-9.5 | -0.715 | 0.01836 | -0.057 | -38.943
-9 | -0.666 | 0.01742 | -0.058 | -38.2
-8.5 | -0.614 | 0.01648 | -0.059 | -37.277
-8 | -0.561 | 0.01563 | -0.06 | -35.912
-7.5 | -0.507 | 0.01479 | -0.061 | -34.284
-7 | -0.452 | 0.01408 | -0.062 | -32.074
-6.5 | -0.395 | 0.01351 | -0.063 | -29.255
-6 | -0.339 | 0.01265 | -0.064 | -26.813
-5.5 | -0.282 | 0.0119 | -0.065 | -23.736
-5 | -0.224 | 0.01133 | -0.067 | -19.816
-4.5 | -0.166 | 0.00747 | -0.069 | -22.28
-4 | -0.104 | 0.00745 | -0.07 | -13.981
-3.5 | -0.042 | 0.00743 | -0.071 | -5.619
-3 | 0.021 | 0.00753 | -0.071 | 2.779
-2.5 | 0.084 | 0.00755 | -0.072 | 11.102
-2 | 0.147 | 0.00763 | -0.073 | 19.241
-1.5 | 0.21 | 0.00771 | -0.074 | 27.179
-1 | 0.272 | 0.00783 | -0.075 | 34.81
-0.5 | 0.335 | 0.00794 | -0.076 | 42.199
0 | 0.398 | 0.00803 | -0.076 | 49.557
0.5 | 0.459 | 0.00781 | -0.077 | 58.79
1 | 0.52 | 0.00825 | -0.077 | 63.026
1.5 | 0.581 | 0.00835 | -0.078 | 69.612
2 | 0.643 | 0.00849 | -0.079 | 75.687
2.5 | 0.704 | 0.00863 | -0.079 | 81.513
3 | 0.765 | 0.00878 | -0.08 | 87.129
3.5 | 0.826 | 0.00895 | -0.081 | 92.244
4 | 0.886 | 0.00913 | -0.081 | 97.021
4.5 | 0.94 | 0.00931 | -0.082 | 101.025
5 | 0.998 | 0.00953 | -0.083 | 104.787
5.5 | 1.055 | 0.00976 | -0.083 | 108.085
6 | 1.111 | 0.01004 | -0.084 | 110.685
6.5 | 1.166 | 0.0103 | -0.085 | 113.165
7 | 1.219 | 0.01058 | -0.085 | 115.205
7.5 | 1.271 | 0.01093 | -0.086 | 116.237
8 | 1.306 | 0.02042 | -0.085 | 63.954
8.5 | 1.354 | 0.02142 | -0.086 | 63.186
9 | 1.399 | 0.02247 | -0.086 | 62.273
9.5 | 1.442 | 0.02357 | -0.087 | 61.156
10 | 1.48 | 0.0249 | -0.087 | 59.44
10.5 | 1.515 | 0.02621 | -0.088 | 57.798
11 | 1.547 | 0.02769 | -0.088 | 55.874
11.5 | 1.576 | 0.02929 | -0.088 | 53.813
12 | 1.601 | 0.03093 | -0.089 | 51.769
12.5 | 1.623 | 0.03265 | -0.089 | 49.705
13 | 1.641 | 0.03455 | -0.089 | 47.491
13.5 | 1.654 | 0.03668 | -0.09 | 45.104
14 | 1.665 | 0.03877 | -0.09 | 42.944
14.5 | 1.67 | 0.04125 | -0.09 | 40.492
15 | 1.672 | 0.04401 | -0.091 | 37.989
15.5 | 1.668 | 0.04718 | -0.091 | 35.348
16 | 1.657 | 0.05013 | -0.091 | 33.062
16.5 | 1.642 | 0.05379 | -0.091 | 30.534
17 | 1.622 | 0.05793 | -0.091 | 28.004
17.5 | 1.6 | 0.06169 | -0.091 | 25.937
18 | 1.572 | 0.06721 | -0.091 | 23.383
18.5 | 1.54 | 0.07307 | -0.09 | 21.07
19 | 1.496 | 0.08454 | -0.089 | 17.701
19.5 | 1.459 | 0.0925 | -0.088 | 15.772
20 | 1.406 | 0.10887 | -0.086 | 12.914

## 36. Re 750k Mach 0.10 (2)
BIGFOIL.COM POLAR EXPORT
NACA64-419 a=0.8
NACA64-419 a=0.8 |  |  |  | Cl Max: | 1.3448 | at alpha= | 20 | deg
XFOIL ncrit=9 |  |  |  | L/D Max: | 113.276 | at alpha= | 7.5 | deg
Re: | 750000 |  |  | Cd Min: | 0.11938 | at alpha= | 20 | deg
Mach: | 0.1 |  |  | Cl=0 at alpha= | -3.0689 | deg
|  |  |  | @ Cl=0.1, Cd= | 0.0080225
|  |  |  | @ Cl=0.4, Cd= | 0.0082856
|  |  |  | @ Cl=0.6, Cd= | 0.0085674
alpha (deg) | Cl | Cd | Cm | Cl/Cd
-19.5 | -0.8277 | 0.10809 | -0.0582 | -7.6575
-19 | -0.8743 | 0.09193 | -0.0686 | -9.5105
-18.5 | -0.9044 | 0.08004 | -0.0754 | -11.2994
-18 | -0.9296 | 0.0698 | -0.0809 | -13.3181
-17.5 | -0.9353 | 0.0629 | -0.0837 | -14.8696
-17 | -0.9319 | 0.0574 | -0.0859 | -16.2352
-16.5 | -0.926 | 0.05236 | -0.0876 | -17.6853
-16 | -0.916 | 0.048 | -0.089 | -19.0833
-15.5 | -0.9035 | 0.04405 | -0.0898 | -20.5108
-15 | -0.8748 | 0.04026 | -0.0933 | -21.7288
-14.5 | -0.8326 | 0.03681 | -0.0983 | -22.6189
-14 | -0.8102 | 0.03423 | -0.0981 | -23.6693
-13.5 | -0.7908 | 0.03197 | -0.0967 | -24.7357
-13 | -0.7694 | 0.02989 | -0.0953 | -25.7411
-12.5 | -0.7539 | 0.0274 | -0.0929 | -27.5146
-12 | -0.734 | 0.02531 | -0.091 | -29.0004
-11.5 | -0.7113 | 0.02344 | -0.0892 | -30.3456
-11 | -0.6875 | 0.02168 | -0.0873 | -31.7113
-10.5 | -0.6621 | 0.02002 | -0.0854 | -33.0719
-10 | -0.6429 | 0.01816 | -0.0827 | -35.402
-9.5 | -0.6339 | 0.01638 | -0.0782 | -38.6996
-9 | -0.6018 | 0.01539 | -0.0757 | -39.1033
-8.5 | -0.5606 | 0.01461 | -0.0744 | -38.371
-8 | -0.5198 | 0.01362 | -0.073 | -38.1645
-7.5 | -0.472 | 0.01298 | -0.0724 | -36.3636
-7 | -0.4228 | 0.01226 | -0.072 | -34.4861
-6.5 | -0.3735 | 0.01147 | -0.0717 | -32.5632
-6 | -0.3238 | 0.01062 | -0.0716 | -30.4896
-5.5 | -0.2738 | 0.00961 | -0.0717 | -28.4912
-5 | -0.2258 | 0.00812 | -0.0718 | -27.8079
-4.5 | -0.1689 | 0.00787 | -0.0724 | -21.4612
-4 | -0.1099 | 0.00784 | -0.0731 | -14.0179
-3.5 | -0.0507 | 0.00786 | -0.0738 | -6.4504
-3 | 0.0081 | 0.00794 | -0.0745 | 1.0202
-2.5 | 0.0673 | 0.00795 | -0.0752 | 8.4654
-2 | 0.1259 | 0.00808 | -0.0758 | 15.5817
-1.5 | 0.1854 | 0.00814 | -0.0766 | 22.7764
-1 | 0.2439 | 0.00815 | -0.0773 | 29.9264
-0.5 | 0.303 | 0.00817 | -0.078 | 37.0869
0 | 0.3619 | 0.00824 | -0.0788 | 43.9199
0.5 | 0.4204 | 0.00831 | -0.0795 | 50.5897
1 | 0.4791 | 0.00835 | -0.0802 | 57.3772
1.5 | 0.5374 | 0.00849 | -0.0809 | 63.298
2 | 0.5957 | 0.00856 | -0.0815 | 69.5911
2.5 | 0.6539 | 0.00866 | -0.0822 | 75.5081
3 | 0.7117 | 0.00881 | -0.0828 | 80.7832
3.5 | 0.7693 | 0.00896 | -0.0833 | 85.8594
4 | 0.8261 | 0.00905 | -0.0837 | 91.2818
4.5 | 0.8822 | 0.00923 | -0.0839 | 95.5796
5 | 0.9363 | 0.0093 | -0.0838 | 100.6774
5.5 | 0.9902 | 0.00944 | -0.0836 | 104.8941
6 | 1.0422 | 0.00963 | -0.0831 | 108.2243
7 | 1.1399 | 0.01008 | -0.081 | 113.0853
7.5 | 1.1826 | 0.01044 | -0.0789 | 113.2759
8 | 1.2038 | 0.01117 | -0.073 | 107.7708
8.5 | 1.194 | 0.01321 | -0.063 | 90.3861
9 | 1.1858 | 0.01575 | -0.0546 | 75.2889
9.5 | 1.183 | 0.01846 | -0.0479 | 64.0845
10 | 1.1828 | 0.02142 | -0.0425 | 55.2194
10.5 | 1.1871 | 0.02444 | -0.0381 | 48.572
11 | 1.1923 | 0.02758 | -0.0344 | 43.2306
12 | 1.2099 | 0.0348 | -0.0302 | 34.7672
12.5 | 1.2219 | 0.0385 | -0.0286 | 31.7377
13 | 1.2349 | 0.0423 | -0.0273 | 29.1939
13.5 | 1.2504 | 0.04603 | -0.0264 | 27.1649
14 | 1.2613 | 0.05034 | -0.0257 | 25.0556
14.5 | 1.2731 | 0.05472 | -0.0252 | 23.2657
15 | 1.2868 | 0.05905 | -0.0251 | 21.7917
15.5 | 1.2926 | 0.06439 | -0.0251 | 20.0745
16 | 1.3012 | 0.06959 | -0.0255 | 18.6981
16.5 | 1.3125 | 0.07462 | -0.0261 | 17.5891
17 | 1.3213 | 0.08007 | -0.0269 | 16.5018
17.5 | 1.3231 | 0.08656 | -0.0282 | 15.2854
18 | 1.3259 | 0.09307 | -0.0297 | 14.2463
18.5 | 1.3334 | 0.09912 | -0.0314 | 13.4524
19 | 1.3387 | 0.1056 | -0.0335 | 12.6771
19.5 | 1.3428 | 0.1123 | -0.036 | 11.9573
20 | 1.3448 | 0.11938 | -0.0388 | 11.2649

## 37. Re 750k Mach 0.25 (1)
BIGFOIL.COM POLAR EXPORT
NACA64-419 a=0.8
NACA64-419 a=0.8 |  |  |  | Cl Max: | 1.607 | at alpha= | 13 | deg
JavaFoil+Calcfoil stall+Eppler ext transition |  |  |  | L/D Max: | 112.997 | at alpha= | 7 | deg
Re: | 750000 |  |  | Cd Min: | 0.00753 | at alpha= | 0 | deg
Mach: | 0.25 |  |  | Cl=0 at alpha= | -3.1641 | deg
|  |  |  | @ Cl=0.1, Cd= | 0.0076659
|  |  |  | @ Cl=0.4, Cd= | 0.0075887
|  |  |  | @ Cl=0.6, Cd= | 0.0085689
alpha (deg) | Cl | Cd | Cm | Cl/Cd
-18 | -0.841 | 0.16515 | -0.024 | -5.092
-17.5 | -0.87 | 0.15289 | -0.025 | -5.689
-17 | -0.894 | 0.14224 | -0.026 | -6.287
-16.5 | -0.912 | 0.13409 | -0.027 | -6.802
-16 | -0.927 | 0.12382 | -0.029 | -7.484
-15.5 | -0.928 | 0.11699 | -0.029 | -7.932
-15 | -0.919 | 0.10821 | -0.028 | -8.495
-14.5 | -0.911 | 0.10111 | -0.029 | -9.007
-14 | -0.899 | 0.09455 | -0.031 | -9.509
-13.5 | -0.883 | 0.0876 | -0.032 | -10.084
-13 | -0.947 | 0.04306 | -0.048 | -21.994
-12.5 | -0.94 | 0.03396 | -0.051 | -27.679
-12 | -0.92 | 0.02885 | -0.053 | -31.9
-11.5 | -0.89 | 0.02596 | -0.054 | -34.294
-11 | -0.854 | 0.02396 | -0.055 | -35.66
-10.5 | -0.814 | 0.02235 | -0.056 | -36.448
-10 | -0.771 | 0.02094 | -0.057 | -36.831
-9.5 | -0.725 | 0.01965 | -0.058 | -36.911
-9 | -0.677 | 0.01843 | -0.059 | -36.717
-8.5 | -0.626 | 0.01743 | -0.06 | -35.901
-8 | -0.572 | 0.01646 | -0.061 | -34.768
-7.5 | -0.518 | 0.01554 | -0.062 | -33.316
-7 | -0.461 | 0.01473 | -0.063 | -31.316
-6.5 | -0.404 | 0.01405 | -0.064 | -28.761
-6 | -0.346 | 0.01338 | -0.065 | -25.831
-5.5 | -0.287 | 0.0127 | -0.066 | -22.597
-5 | -0.228 | 0.01193 | -0.068 | -19.111
-4.5 | -0.171 | 0.00755 | -0.071 | -22.646
-4 | -0.107 | 0.00756 | -0.072 | -14.159
-3.5 | -0.043 | 0.00755 | -0.073 | -5.676
-3 | 0.021 | 0.00759 | -0.073 | 2.83
-2.5 | 0.086 | 0.00764 | -0.074 | 11.274
-2 | 0.151 | 0.00776 | -0.075 | 19.428
-1.5 | 0.215 | 0.00782 | -0.076 | 27.555
-1 | 0.28 | 0.00796 | -0.077 | 35.156
-0.5 | 0.345 | 0.00805 | -0.078 | 42.777
0 | 0.407 | 0.00753 | -0.078 | 54.04
0.5 | 0.47 | 0.0083 | -0.079 | 56.604
1 | 0.533 | 0.00844 | -0.079 | 63.161
1.5 | 0.596 | 0.00856 | -0.08 | 69.675
2 | 0.659 | 0.0087 | -0.081 | 75.776
2.5 | 0.722 | 0.00886 | -0.081 | 81.497
3 | 0.784 | 0.00899 | -0.082 | 87.272
3.5 | 0.847 | 0.00918 | -0.083 | 92.223
4 | 0.909 | 0.00938 | -0.084 | 96.874
4.5 | 0.964 | 0.00959 | -0.084 | 100.453
5 | 1.023 | 0.00984 | -0.085 | 103.939
5.5 | 1.081 | 0.0101 | -0.085 | 107.087
6 | 1.138 | 0.0104 | -0.086 | 109.391
6.5 | 1.193 | 0.01071 | -0.087 | 111.369
7 | 1.247 | 0.01103 | -0.087 | 112.997
7.5 | 1.284 | 0.02062 | -0.087 | 62.257
8 | 1.333 | 0.02165 | -0.087 | 61.557
8.5 | 1.38 | 0.02275 | -0.088 | 60.648
9 | 1.424 | 0.02395 | -0.088 | 59.454
9.5 | 1.462 | 0.02539 | -0.089 | 57.602
10 | 1.497 | 0.02685 | -0.089 | 55.761
10.5 | 1.528 | 0.02846 | -0.09 | 53.681
11 | 1.554 | 0.03013 | -0.09 | 51.567
11.5 | 1.575 | 0.03197 | -0.09 | 49.281
12 | 1.591 | 0.03393 | -0.091 | 46.899
12.5 | 1.602 | 0.03604 | -0.091 | 44.455
13 | 1.607 | 0.03847 | -0.091 | 41.764
13.5 | 1.606 | 0.04083 | -0.092 | 39.324
14 | 1.598 | 0.04372 | -0.092 | 36.55
14.5 | 1.583 | 0.047 | -0.092 | 33.686
15 | 1.562 | 0.05066 | -0.092 | 30.831
15.5 | 1.53 | 0.05572 | -0.092 | 27.451
16 | 1.486 | 0.06111 | -0.092 | 24.319
16.5 | 1.43 | 0.06915 | -0.091 | 20.684
17 | 1.335 | 0.09328 | -0.085 | 14.308
17.5 | 1.191 | 0.14629 | -0.061 | 8.142
18 | 1.133 | 0.15718 | -0.058 | 7.211

## 38. Re 750k Mach 0.25 (2)
BIGFOIL.COM POLAR EXPORT
NACA64-419 a=0.8
NACA64-419 a=0.8 |  |  |  | Cl Max: | 1.2993 | at alpha= | 19.5 | deg
XFOIL ncrit=9 |  |  |  | L/D Max: | 111.038 | at alpha= | 7 | deg
Re: | 750000 |  |  | Cd Min: | 0.20233 | at alpha= | -20 | deg
Mach: | 0.25 |  |  | Cl=0 at alpha= | -3.0548 | deg
|  |  |  | @ Cl=0.1, Cd= | 0.0081682
|  |  |  | @ Cl=0.4, Cd= | 0.0084776
|  |  |  | @ Cl=0.6, Cd= | 0.0087672
alpha (deg) | Cl | Cd | Cm | Cl/Cd
-20 | -0.508 | 0.20233 | -0.0138 | -2.5107
-19.5 | -0.4836 | 0.19826 | -0.0167 | -2.4392
-19 | -0.4857 | 0.18623 | -0.0242 | -2.6081
-18.5 | -0.4601 | 0.18227 | -0.0265 | -2.5243
-18 | -0.438 | 0.17739 | -0.0296 | -2.4691
-17 | -0.7421 | 0.08917 | -0.0751 | -8.3223
-16.5 | -0.7815 | 0.07556 | -0.0834 | -10.3428
-16 | -0.7994 | 0.06622 | -0.0885 | -12.0719
-15.5 | -0.8139 | 0.05803 | -0.0924 | -14.0255
-15 | -0.8092 | 0.05084 | -0.0978 | -15.9166
-14.5 | -0.786 | 0.04462 | -0.1044 | -17.6154
-14 | -0.7741 | 0.04045 | -0.105 | -19.1372
-13.5 | -0.762 | 0.03714 | -0.1039 | -20.517
-13 | -0.7456 | 0.03428 | -0.1025 | -21.7503
-12.5 | -0.7268 | 0.03161 | -0.1008 | -22.9927
-12 | -0.7078 | 0.02912 | -0.0987 | -24.3063
-11.5 | -0.6868 | 0.02685 | -0.0968 | -25.5791
-11 | -0.6634 | 0.02478 | -0.0949 | -26.7716
-10.5 | -0.6397 | 0.02279 | -0.0928 | -28.0693
-10 | -0.6142 | 0.02097 | -0.0906 | -29.2895
-9.5 | -0.5993 | 0.0187 | -0.0875 | -32.0481
-9 | -0.5798 | 0.01689 | -0.0844 | -34.328
-8.5 | -0.5592 | 0.01563 | -0.0804 | -35.7774
-8 | -0.5224 | 0.01458 | -0.0782 | -35.8299
-7.5 | -0.4796 | 0.01365 | -0.0767 | -35.1355
-7 | -0.4322 | 0.01285 | -0.0757 | -33.6342
-6.5 | -0.3817 | 0.01212 | -0.0751 | -31.4934
-6 | -0.3311 | 0.01124 | -0.0747 | -29.4573
-5.5 | -0.2801 | 0.01028 | -0.0744 | -27.2471
-5 | -0.2312 | 0.00887 | -0.0743 | -26.0654
-4.5 | -0.1763 | 0.00802 | -0.0746 | -21.9825
-4 | -0.1157 | 0.00799 | -0.0752 | -14.4806
-3.5 | -0.0544 | 0.00799 | -0.0759 | -6.8085
-3 | 0.0067 | 0.00806 | -0.0765 | 0.83127
-2.5 | 0.0677 | 0.00811 | -0.0772 | 8.3477
-2 | 0.1288 | 0.00822 | -0.0778 | 15.6691
-1.5 | 0.1897 | 0.0083 | -0.0785 | 22.8554
-1 | 0.2508 | 0.00835 | -0.0793 | 30.0359
-0.5 | 0.3114 | 0.00834 | -0.08 | 37.3381
0 | 0.3719 | 0.00845 | -0.0807 | 44.0118
0.5 | 0.433 | 0.00851 | -0.0815 | 50.8813
1 | 0.493 | 0.00857 | -0.0821 | 57.5263
1.5 | 0.5533 | 0.00869 | -0.0827 | 63.6709
2 | 0.6138 | 0.00879 | -0.0834 | 69.8294
2.5 | 0.6735 | 0.0089 | -0.0839 | 75.6742
3 | 0.7336 | 0.0091 | -0.0845 | 80.6154
3.5 | 0.793 | 0.0092 | -0.085 | 86.1957
4 | 0.8516 | 0.00937 | -0.0852 | 90.8858
4.5 | 0.9095 | 0.0095 | -0.0853 | 95.7368
5 | 0.9649 | 0.00968 | -0.0848 | 99.6798
5.5 | 1.0194 | 0.00976 | -0.0842 | 104.4467
6 | 1.0723 | 0.00996 | -0.0833 | 107.6606
6.5 | 1.1209 | 0.01018 | -0.0815 | 110.1081
7 | 1.1659 | 0.0105 | -0.0792 | 111.0381
7.5 | 1.1971 | 0.01096 | -0.0744 | 109.2245
8 | 1.2025 | 0.01235 | -0.066 | 97.3684
8.5 | 1.1872 | 0.01505 | -0.0561 | 78.8837
9 | 1.1749 | 0.01824 | -0.048 | 64.4134
9.5 | 1.168 | 0.02169 | -0.0418 | 53.8497
10 | 1.1657 | 0.02534 | -0.0369 | 46.0024
10.5 | 1.1683 | 0.02902 | -0.0331 | 40.2584
11 | 1.171 | 0.03297 | -0.0299 | 35.5171
11.5 | 1.1726 | 0.0368 | -0.0264 | 31.8641
12 | 1.19 | 0.04103 | -0.0265 | 29.0032
12.5 | 1.2029 | 0.04517 | -0.0253 | 26.6305
13 | 1.2144 | 0.04961 | -0.0244 | 24.4789
13.5 | 1.228 | 0.05403 | -0.0237 | 22.7281
14 | 1.2356 | 0.05921 | -0.0233 | 20.8681
14.5 | 1.2485 | 0.06403 | -0.0232 | 19.4987
15 | 1.2572 | 0.06947 | -0.0235 | 18.097
15.5 | 1.2618 | 0.07556 | -0.024 | 16.6993
16 | 1.2712 | 0.08128 | -0.0248 | 15.6398
16.5 | 1.2786 | 0.08741 | -0.0259 | 14.6276
17 | 1.2825 | 0.09411 | -0.0275 | 13.6277
17.5 | 1.2827 | 0.10139 | -0.0294 | 12.6511
18 | 1.2902 | 0.10803 | -0.0315 | 11.943
18.5 | 1.2944 | 0.11513 | -0.034 | 11.2429
19 | 1.2975 | 0.12253 | -0.037 | 10.5892
19.5 | 1.2993 | 0.13014 | -0.0404 | 9.9839
20 | 1.2983 | 0.13808 | -0.0442 | 9.4025

## 39. Re 750k Mach 0.50 (1)
BIGFOIL.COM POLAR EXPORT
NACA64-419 a=0.8
NACA64-419 a=0.8 |  |  |  | Cl Max: | 1.455 | at alpha= | 9 | deg
JavaFoil+Calcfoil stall+Eppler ext transition |  |  |  | L/D Max: | 101.852 | at alpha= | 6.5 | deg
Re: | 750000 |  |  | Cd Min: | 0.00776 | at alpha= | -3 | deg
Mach: | 0.5 |  |  | Cl=0 at alpha= | -3.1667 | deg
|  |  |  | @ Cl=0.1, Cd= | 0.0082827
|  |  |  | @ Cl=0.4, Cd= | 0.0087036
|  |  |  | @ Cl=0.6, Cd= | 0.0092794
alpha (deg) | Cl | Cd | Cm | Cl/Cd
-20 | -0.96 | 0.20925 | -0.029 | -4.589
-19.5 | -0.932 | 0.20435 | -0.029 | -4.563
-19 | -0.902 | 0.19937 | -0.029 | -4.526
-18.5 | -0.874 | 0.19318 | -0.029 | -4.525
-18 | -0.846 | 0.18884 | -0.03 | -4.481
-17.5 | -0.818 | 0.18227 | -0.03 | -4.489
-17 | -0.789 | 0.18164 | -0.03 | -4.346
-16.5 | -0.76 | 0.17273 | -0.029 | -4.401
-16 | -0.732 | 0.16839 | -0.029 | -4.347
-15.5 | -0.704 | 0.16173 | -0.03 | -4.352
-15 | -0.676 | 0.16097 | -0.031 | -4.2
-14.5 | -0.646 | 0.14651 | -0.029 | -4.41
-14 | -0.618 | 0.13811 | -0.029 | -4.474
-13.5 | -0.59 | 0.13413 | -0.03 | -4.396
-13 | -0.561 | 0.13696 | -0.03 | -4.099
-12.5 | -0.533 | 0.13142 | -0.03 | -4.054
-12 | -0.504 | 0.12036 | -0.028 | -4.186
-11.5 | -0.476 | 0.10747 | -0.031 | -4.433
-11 | -0.447 | 0.10489 | -0.029 | -4.264
-10.5 | -0.418 | 0.09487 | -0.028 | -4.41
-10 | -0.6 | 0.06999 | -0.031 | -8.574
-9.5 | -0.613 | 0.06363 | -0.033 | -9.637
-9 | -0.687 | 0.02485 | -0.065 | -27.626
-8.5 | -0.654 | 0.02248 | -0.066 | -29.087
-8 | -0.608 | 0.0207 | -0.067 | -29.366
-7.5 | -0.556 | 0.0192 | -0.069 | -28.948
-7 | -0.499 | 0.01798 | -0.07 | -27.773
-6.5 | -0.44 | 0.01696 | -0.071 | -25.938
-6 | -0.378 | 0.01598 | -0.072 | -23.642
-5.5 | -0.314 | 0.01507 | -0.073 | -20.835
-5 | -0.249 | 0.01437 | -0.074 | -17.304
-4.5 | -0.182 | 0.01372 | -0.075 | -13.264
-4 | -0.119 | 0.00825 | -0.08 | -14.47
-3.5 | -0.048 | 0.00823 | -0.081 | -5.812
-3 | 0.024 | 0.00776 | -0.082 | 3.091
-2.5 | 0.096 | 0.00828 | -0.082 | 11.639
-2 | 0.169 | 0.00833 | -0.083 | 20.232
-1.5 | 0.241 | 0.00842 | -0.084 | 28.585
-1 | 0.313 | 0.00854 | -0.085 | 36.666
-0.5 | 0.385 | 0.00864 | -0.086 | 44.557
0 | 0.451 | 0.00892 | -0.086 | 50.537
0.5 | 0.521 | 0.00907 | -0.087 | 57.502
1 | 0.592 | 0.00926 | -0.088 | 63.886
1.5 | 0.662 | 0.00943 | -0.089 | 70.191
2 | 0.732 | 0.00965 | -0.09 | 75.8
2.5 | 0.801 | 0.00987 | -0.09 | 81.14
3 | 0.871 | 0.01013 | -0.091 | 85.949
3.5 | 0.94 | 0.01042 | -0.092 | 90.215
4 | 1.008 | 0.01073 | -0.093 | 93.953
4.5 | 1.066 | 0.01107 | -0.093 | 96.299
5 | 1.13 | 0.01146 | -0.094 | 98.586
5.5 | 1.192 | 0.01187 | -0.095 | 100.4
6 | 1.251 | 0.01233 | -0.095 | 101.4
6.5 | 1.306 | 0.01282 | -0.096 | 101.852
7 | 1.339 | 0.02523 | -0.095 | 53.05
7.5 | 1.382 | 0.027 | -0.096 | 51.181
8 | 1.418 | 0.02898 | -0.096 | 48.936
8.5 | 1.444 | 0.03127 | -0.097 | 46.178
9 | 1.455 | 0.03386 | -0.097 | 42.959
9.5 | 1.434 | 0.03695 | -0.097 | 38.806
10 | 1.348 | 0.04068 | -0.097 | 33.131
10.5 | 0.77 | 0.09278 | -0.041 | 8.296
11 | 0.797 | 0.10784 | -0.041 | 7.392
11.5 | 0.825 | 0.11783 | -0.045 | 7.005
12 | 0.853 | 0.11964 | -0.047 | 7.129
12.5 | 0.88 | 0.12286 | -0.047 | 7.163
13 | 0.909 | 0.13456 | -0.052 | 6.756
13.5 | 0.936 | 0.14258 | -0.052 | 6.564
14 | 0.963 | 0.14632 | -0.053 | 6.584

## 40. Re 750k Mach 0.50 (2)
BIGFOIL.COM POLAR EXPORT
NACA64-419 a=0.8
NACA64-419 a=0.8 |  |  |  | Cl Max: | 1.2286 | at alpha= | 7.5 | deg
XFOIL ncrit=9 |  |  |  | L/D Max: | 96.4329 | at alpha= | 5.5 | deg
Re: | 750000 |  |  | Cd Min: | 0.15406 | at alpha= | -15.5 | deg
Mach: | 0.5 |  |  | Cl=0 at alpha= | -2.9821 | deg
|  |  |  | @ Cl=0.1, Cd= | 0.0089692
|  |  |  | @ Cl=0.4, Cd= | 0.0093499
|  |  |  | @ Cl=0.6, Cd= | 0.0097105
alpha (deg) | Cl | Cd | Cm | Cl/Cd
-15.5 | -0.3102 | 0.15406 | -0.0612 | -2.0135
-15 | -0.3134 | 0.14156 | -0.0667 | -2.2139
-14.5 | -0.3392 | 0.12432 | -0.075 | -2.7284
-14 | -0.3544 | 0.11158 | -0.0817 | -3.1762
-13.5 | -0.3831 | 0.09728 | -0.0898 | -3.9381
-13 | -0.4276 | 0.08112 | -0.1002 | -5.2712
-12 | -0.4927 | 0.05759 | -0.1146 | -8.5553
-11.5 | -0.5134 | 0.04912 | -0.1181 | -10.452
-11 | -0.5256 | 0.04228 | -0.1195 | -12.4314
-10.5 | -0.5274 | 0.03687 | -0.1191 | -14.3043
-10 | -0.5165 | 0.03287 | -0.1174 | -15.7134
-9.5 | -0.4993 | 0.02964 | -0.1148 | -16.8455
-9 | -0.4793 | 0.02686 | -0.112 | -17.8444
-8.5 | -0.4564 | 0.02439 | -0.109 | -18.7126
-8 | -0.4332 | 0.02207 | -0.1058 | -19.6285
-7.5 | -0.4139 | 0.01966 | -0.1023 | -21.0529
-7 | -0.3927 | 0.01741 | -0.0988 | -22.556
-6.5 | -0.3747 | 0.0155 | -0.0943 | -24.1742
-6 | -0.344 | 0.01402 | -0.0908 | -24.5364
-5.5 | -0.2977 | 0.01291 | -0.0884 | -23.0596
-5 | -0.2473 | 0.01173 | -0.0867 | -21.0827
-4.5 | -0.1983 | 0.01018 | -0.0854 | -19.4794
-4 | -0.143 | 0.0087 | -0.0848 | -16.4368
-3.5 | -0.073 | 0.0087 | -0.0851 | -8.3908
-3 | -0.0025 | 0.00877 | -0.0854 | -0.28506
-2.5 | 0.0675 | 0.00889 | -0.0858 | 7.5928
-2 | 0.1373 | 0.00906 | -0.0861 | 15.1545
-1.5 | 0.2066 | 0.00917 | -0.0867 | 22.53
-1 | 0.2759 | 0.00917 | -0.0873 | 30.0872
-0.5 | 0.3447 | 0.00927 | -0.0878 | 37.1845
0 | 0.4139 | 0.00937 | -0.0885 | 44.1729
0.5 | 0.4822 | 0.00942 | -0.089 | 51.189
1 | 0.5505 | 0.00958 | -0.0894 | 57.4635
1.5 | 0.6188 | 0.00976 | -0.0898 | 63.4016
2 | 0.6866 | 0.0099 | -0.0901 | 69.3535
2.5 | 0.7544 | 0.0101 | -0.0902 | 74.6931
3.5 | 0.8886 | 0.01063 | -0.09 | 83.5936
4 | 0.953 | 0.01084 | -0.0891 | 87.9151
4.5 | 1.0174 | 0.01115 | -0.0881 | 91.2466
5 | 1.072 | 0.01133 | -0.0852 | 94.6161
5.5 | 1.1138 | 0.01155 | -0.0799 | 96.4329
6 | 1.1542 | 0.01204 | -0.0746 | 95.8638
6.5 | 1.1889 | 0.01271 | -0.0687 | 93.5405
7 | 1.2177 | 0.01381 | -0.0625 | 88.1752
7.5 | 1.2286 | 0.01588 | -0.055 | 77.3678
8 | 1.1892 | 0.02077 | -0.0445 | 57.2557
8.5 | 1.1548 | 0.02658 | -0.0368 | 43.4462
9 | 1.1268 | 0.03287 | -0.0314 | 34.2805
9.5 | 1.1107 | 0.03895 | -0.0276 | 28.516
10 | 1.1049 | 0.04474 | -0.025 | 24.696
10.5 | 1.1051 | 0.05044 | -0.0232 | 21.9092
11 | 1.1089 | 0.05619 | -0.0218 | 19.7348
11.5 | 1.1189 | 0.06172 | -0.0209 | 18.1286
12 | 1.1278 | 0.06763 | -0.0204 | 16.676
12.5 | 1.1343 | 0.07397 | -0.0202 | 15.3346

## 41. Re 1M Mach 0.00 (1)
BIGFOIL.COM POLAR EXPORT
NACA64-419 a=0.8
NACA64-419 a=0.8 |  |  |  | Cl Max: | 1.69 | at alpha= | 15 | deg
JavaFoil+Calcfoil stall+Eppler ext transition |  |  |  | L/D Max: | 126.93 | at alpha= | 7.5 | deg
Re: | 1000000 |  |  | Cd Min: | 0.00691 | at alpha= | -4.5 | deg
Mach: | 0 |  |  | Cl=0 at alpha= | -3.1667 | deg
|  |  |  | @ Cl=0.1, Cd= | 0.0070589
|  |  |  | @ Cl=0.4, Cd= | 0.0074595
|  |  |  | @ Cl=0.6, Cd= | 0.0073288
alpha (deg) | Cl | Cd | Cm | Cl/Cd
-20 | -1.016 | 0.16629 | -0.025 | -6.11
-19.5 | -1.025 | 0.16146 | -0.025 | -6.346
-19 | -1.032 | 0.15229 | -0.026 | -6.779
-18.5 | -1.038 | 0.14333 | -0.027 | -7.241
-18 | -1.041 | 0.13543 | -0.028 | -7.686
-17.5 | -1.049 | 0.11721 | -0.031 | -8.948
-17 | -1.042 | 0.11796 | -0.03 | -8.835
-16.5 | -1.065 | 0.08884 | -0.036 | -11.988
-16 | -1.07 | 0.07582 | -0.039 | -14.115
-15.5 | -1.105 | 0.04788 | -0.044 | -23.09
-15 | -1.094 | 0.04128 | -0.045 | -26.512
-14.5 | -1.078 | 0.03636 | -0.047 | -29.644
-14 | -1.056 | 0.03293 | -0.048 | -32.058
-13.5 | -1.03 | 0.02991 | -0.049 | -34.441
-13 | -1 | 0.02742 | -0.05 | -36.477
-12.5 | -0.968 | 0.02522 | -0.051 | -38.374
-12 | -0.932 | 0.02359 | -0.052 | -39.5
-11.5 | -0.893 | 0.02192 | -0.053 | -40.753
-11 | -0.852 | 0.02056 | -0.054 | -41.437
-10.5 | -0.808 | 0.0193 | -0.055 | -41.868
-10 | -0.762 | 0.01816 | -0.056 | -41.978
-9.5 | -0.715 | 0.01705 | -0.057 | -41.93
-9 | -0.665 | 0.01612 | -0.058 | -41.264
-8.5 | -0.614 | 0.01532 | -0.059 | -40.062
-8 | -0.561 | 0.01455 | -0.06 | -38.543
-7.5 | -0.506 | 0.0138 | -0.061 | -36.676
-7 | -0.451 | 0.01313 | -0.062 | -34.361
-6.5 | -0.396 | 0.01231 | -0.063 | -32.181
-6 | -0.341 | 0.01153 | -0.064 | -29.558
-5.5 | -0.284 | 0.01094 | -0.066 | -25.943
-5 | -0.225 | 0.01041 | -0.067 | -21.664
-4.5 | -0.166 | 0.00691 | -0.069 | -23.965
-4 | -0.104 | 0.00691 | -0.069 | -15.012
-3.5 | -0.042 | 0.00692 | -0.07 | -6.002
-3 | 0.021 | 0.00703 | -0.071 | 2.96
-2.5 | 0.083 | 0.00704 | -0.072 | 11.849
-2 | 0.146 | 0.00711 | -0.073 | 20.537
-1.5 | 0.209 | 0.00718 | -0.074 | 29.034
-1 | 0.271 | 0.00724 | -0.074 | 37.44
-0.5 | 0.334 | 0.00734 | -0.075 | 45.432
0 | 0.396 | 0.00745 | -0.076 | 53.172
0.5 | 0.459 | 0.0076 | -0.077 | 60.315
1 | 0.521 | 0.00777 | -0.078 | 67.088
1.5 | 0.58 | 0.00706 | -0.078 | 82.248
2 | 0.641 | 0.00788 | -0.079 | 81.401
2.5 | 0.702 | 0.008 | -0.079 | 87.804
3 | 0.763 | 0.00813 | -0.08 | 93.889
3.5 | 0.824 | 0.00828 | -0.081 | 99.449
4 | 0.884 | 0.00844 | -0.081 | 104.757
4.5 | 0.938 | 0.0086 | -0.082 | 109.063
5 | 0.996 | 0.00879 | -0.083 | 113.341
5.5 | 1.053 | 0.00901 | -0.083 | 116.842
6 | 1.109 | 0.00922 | -0.084 | 120.268
6.5 | 1.164 | 0.00944 | -0.084 | 123.216
7 | 1.217 | 0.00971 | -0.085 | 125.263
7.5 | 1.269 | 0.01 | -0.086 | 126.93
8 | 1.303 | 0.01913 | -0.085 | 68.101
8.5 | 1.351 | 0.02006 | -0.086 | 67.329
9 | 1.397 | 0.02102 | -0.086 | 66.435
9.5 | 1.439 | 0.02204 | -0.087 | 65.325
10 | 1.479 | 0.02315 | -0.087 | 63.894
10.5 | 1.516 | 0.02436 | -0.088 | 62.225
11 | 1.549 | 0.02572 | -0.088 | 60.215
11.5 | 1.579 | 0.02711 | -0.088 | 58.229
12 | 1.605 | 0.02862 | -0.089 | 56.098
12.5 | 1.628 | 0.03023 | -0.089 | 53.859
13 | 1.648 | 0.03184 | -0.089 | 51.763
13.5 | 1.664 | 0.03374 | -0.09 | 49.314
14 | 1.676 | 0.03576 | -0.09 | 46.872
14.5 | 1.685 | 0.03803 | -0.09 | 44.296
15 | 1.69 | 0.04016 | -0.091 | 42.07
15.5 | 1.689 | 0.04295 | -0.091 | 39.324
16 | 1.682 | 0.04575 | -0.091 | 36.774
16.5 | 1.671 | 0.04892 | -0.091 | 34.162
17 | 1.656 | 0.05245 | -0.091 | 31.577
17.5 | 1.639 | 0.05561 | -0.091 | 29.47
18 | 1.618 | 0.0595 | -0.091 | 27.19
18.5 | 1.59 | 0.06526 | -0.091 | 24.369
19 | 1.563 | 0.07005 | -0.091 | 22.317
19.5 | 1.532 | 0.07567 | -0.091 | 20.25
20 | 1.497 | 0.08338 | -0.09 | 17.956

## 42. Re 1M Mach 0.00 (2)
BIGFOIL.COM POLAR EXPORT
NACA64-419 a=0.8
NACA64-419 a=0.8 |  |  |  | Cl Max: | 1.3935 | at alpha= | 20 | deg
XFOIL ncrit=9 |  |  |  | L/D Max: | 123.716 | at alpha= | 7 | deg
Re: | 1000000 |  |  | Cd Min: | 0.10998 | at alpha= | 20 | deg
Mach: | 0 |  |  | Cl=0 at alpha= | -3.0769 | deg
|  |  |  | @ Cl=0.1, Cd= | 0.0071672
|  |  |  | @ Cl=0.4, Cd= | 0.0074289
|  |  |  | @ Cl=0.6, Cd= | 0.0077261
alpha (deg) | Cl | Cd | Cm | Cl/Cd
-15.5 | -0.9143 | 0.04001 | -0.0906 | -22.8518
-15 | -0.8753 | 0.03673 | -0.0951 | -23.8307
-14.5 | -0.8648 | 0.03364 | -0.0939 | -25.7075
-14 | -0.8529 | 0.03085 | -0.0925 | -27.6467
-13.5 | -0.8361 | 0.02848 | -0.0912 | -29.3574
-13 | -0.8167 | 0.02627 | -0.0898 | -31.0887
-12.5 | -0.7957 | 0.02422 | -0.0883 | -32.853
-12 | -0.7741 | 0.02228 | -0.0866 | -34.7442
-11.5 | -0.7495 | 0.0206 | -0.0849 | -36.3835
-11 | -0.7276 | 0.01884 | -0.0827 | -38.62
-10.5 | -0.7147 | 0.0168 | -0.0794 | -42.5417
-10 | -0.6977 | 0.01558 | -0.0754 | -44.7818
-9.5 | -0.6611 | 0.01472 | -0.0735 | -44.9117
-9 | -0.6177 | 0.01404 | -0.0725 | -43.9957
-8.5 | -0.5761 | 0.0131 | -0.0713 | -43.9771
-8 | -0.5274 | 0.01251 | -0.0709 | -42.1583
-7 | -0.4266 | 0.01132 | -0.0706 | -37.6855
-6.5 | -0.3748 | 0.0107 | -0.0706 | -35.028
-6 | -0.3234 | 0.01001 | -0.0707 | -32.3077
-5.5 | -0.271 | 0.00924 | -0.0711 | -29.329
-5 | -0.22 | 0.00816 | -0.0714 | -26.9608
-4 | -0.1089 | 0.00711 | -0.0726 | -15.3165
-3.5 | -0.0501 | 0.00711 | -0.0734 | -7.0464
-3 | 0.0091 | 0.00712 | -0.0742 | 1.2781
-2.5 | 0.0679 | 0.00714 | -0.075 | 9.5098
-2 | 0.1269 | 0.00719 | -0.0758 | 17.6495
-1.5 | 0.1859 | 0.00727 | -0.0765 | 25.5708
-1 | 0.2447 | 0.00728 | -0.0773 | 33.6126
-0.5 | 0.3033 | 0.00736 | -0.0781 | 41.2092
0 | 0.3625 | 0.00739 | -0.0789 | 49.0528
0.5 | 0.4204 | 0.00745 | -0.0796 | 56.4295
1 | 0.4791 | 0.00751 | -0.0804 | 63.7949
1.5 | 0.5376 | 0.00758 | -0.0811 | 70.9235
2 | 0.5949 | 0.00772 | -0.0816 | 77.0596
2.5 | 0.6534 | 0.00779 | -0.0824 | 83.8768
3 | 0.7111 | 0.00786 | -0.083 | 90.4707
4 | 0.8248 | 0.0081 | -0.084 | 101.8272
5 | 0.9351 | 0.00835 | -0.0843 | 111.988
5.5 | 0.9897 | 0.00852 | -0.0843 | 116.162
6 | 1.0421 | 0.00871 | -0.084 | 119.6441
6.5 | 1.0932 | 0.00894 | -0.0835 | 122.2819
7 | 1.1419 | 0.00923 | -0.0826 | 123.7161
7.5 | 1.1803 | 0.00982 | -0.0799 | 120.1935
8 | 1.178 | 0.01138 | -0.0703 | 103.5149
8.5 | 1.1775 | 0.01331 | -0.0621 | 88.4673
9 | 1.1783 | 0.0155 | -0.055 | 76.0194
9.5 | 1.183 | 0.01781 | -0.0492 | 66.4234
10 | 1.1905 | 0.02028 | -0.0444 | 58.7032
10.5 | 1.2011 | 0.02282 | -0.0404 | 52.6337
11 | 1.2106 | 0.02564 | -0.0369 | 47.2153
11.5 | 1.2186 | 0.02873 | -0.0337 | 42.4156
12.5 | 1.2491 | 0.03497 | -0.0304 | 35.7192
13 | 1.2656 | 0.03825 | -0.029 | 33.0876
13.5 | 1.2817 | 0.0417 | -0.0279 | 30.7362
14 | 1.2983 | 0.04524 | -0.0271 | 28.6981
14.5 | 1.3086 | 0.04951 | -0.0263 | 26.431
15 | 1.3257 | 0.05326 | -0.026 | 24.8911
15.5 | 1.3398 | 0.0574 | -0.0258 | 23.3415
16 | 1.348 | 0.06235 | -0.0258 | 21.6199
16.5 | 1.3552 | 0.06757 | -0.0261 | 20.0562
17 | 1.3684 | 0.07224 | -0.0266 | 18.9424
17.5 | 1.3776 | 0.07753 | -0.0274 | 17.7686
18 | 1.3851 | 0.08313 | -0.0285 | 16.6619
18.5 | 1.3825 | 0.09028 | -0.0302 | 15.3135
19 | 1.3842 | 0.09698 | -0.0321 | 14.273
19.5 | 1.3898 | 0.10329 | -0.0341 | 13.4553
20 | 1.3935 | 0.10998 | -0.0365 | 12.6705

## 43. Re 1M Mach 0.10 (1)
BIGFOIL.COM POLAR EXPORT
NACA64-419 a=0.8
NACA64-419 a=0.8 |  |  |  | Cl Max: | 1.677 | at alpha= | 15 | deg
JavaFoil+Calcfoil stall+Eppler ext transition |  |  |  | L/D Max: | 126.342 | at alpha= | 7.5 | deg
Re: | 1000000 |  |  | Cd Min: | 0.0069 | at alpha= | -4.5 | deg
Mach: | 0.1 |  |  | Cl=0 at alpha= | -3.1667 | deg
|  |  |  | @ Cl=0.1, Cd= | 0.0070705
|  |  |  | @ Cl=0.4, Cd= | 0.0075129
|  |  |  | @ Cl=0.6, Cd= | 0.0073229
alpha (deg) | Cl | Cd | Cm | Cl/Cd
-20 | -0.981 | 0.17339 | -0.024 | -5.657
-19.5 | -0.994 | 0.16461 | -0.025 | -6.037
-19 | -1.005 | 0.15613 | -0.026 | -6.435
-18.5 | -1.013 | 0.14738 | -0.026 | -6.876
-18 | -1.021 | 0.13712 | -0.028 | -7.444
-17.5 | -1.026 | 0.12256 | -0.029 | -8.372
-17 | -1.025 | 0.12153 | -0.03 | -8.435
-16.5 | -1.024 | 0.11292 | -0.031 | -9.07
-16 | -1.074 | 0.06964 | -0.04 | -15.427
-15.5 | -1.078 | 0.05692 | -0.043 | -18.944
-15 | -1.081 | 0.04443 | -0.045 | -24.33
-14.5 | -1.07 | 0.03799 | -0.047 | -28.153
-14 | -1.05 | 0.03393 | -0.048 | -30.961
-13.5 | -1.027 | 0.03062 | -0.049 | -33.531
-13 | -0.998 | 0.02808 | -0.05 | -35.547
-12.5 | -0.967 | 0.02565 | -0.051 | -37.703
-12 | -0.931 | 0.02411 | -0.052 | -38.626
-11.5 | -0.894 | 0.02223 | -0.053 | -40.208
-11 | -0.853 | 0.02086 | -0.054 | -40.899
-10.5 | -0.81 | 0.01955 | -0.055 | -41.438
-10 | -0.764 | 0.01838 | -0.056 | -41.595
-9.5 | -0.717 | 0.01726 | -0.057 | -41.542
-9 | -0.667 | 0.01638 | -0.058 | -40.737
-8.5 | -0.616 | 0.01549 | -0.059 | -39.754
-8 | -0.563 | 0.01468 | -0.06 | -38.336
-7.5 | -0.508 | 0.01391 | -0.061 | -36.53
-7 | -0.453 | 0.01325 | -0.062 | -34.149
-6.5 | -0.397 | 0.01254 | -0.063 | -31.674
-6 | -0.342 | 0.01163 | -0.065 | -29.399
-5.5 | -0.285 | 0.01103 | -0.066 | -25.793
-5 | -0.226 | 0.01026 | -0.067 | -22.039
-4.5 | -0.166 | 0.0069 | -0.069 | -24.113
-4 | -0.104 | 0.00698 | -0.07 | -14.935
-3.5 | -0.042 | 0.007 | -0.071 | -5.965
-3 | 0.021 | 0.00702 | -0.071 | 2.979
-2.5 | 0.084 | 0.00704 | -0.072 | 11.919
-2 | 0.147 | 0.00716 | -0.073 | 20.501
-1.5 | 0.21 | 0.00723 | -0.074 | 29.001
-1 | 0.272 | 0.00734 | -0.075 | 37.116
-0.5 | 0.335 | 0.0074 | -0.076 | 45.315
0 | 0.398 | 0.00751 | -0.076 | 52.986
0.5 | 0.461 | 0.0076 | -0.077 | 60.63
1 | 0.524 | 0.00776 | -0.078 | 67.456
1.5 | 0.583 | 0.0071 | -0.078 | 82.092
2 | 0.644 | 0.0079 | -0.079 | 81.508
2.5 | 0.706 | 0.00802 | -0.08 | 87.932
3 | 0.767 | 0.00818 | -0.08 | 93.759
3.5 | 0.827 | 0.00832 | -0.081 | 99.435
4 | 0.888 | 0.00848 | -0.082 | 104.769
4.5 | 0.942 | 0.00865 | -0.082 | 108.933
5 | 1.001 | 0.00883 | -0.083 | 113.306
5.5 | 1.058 | 0.00905 | -0.084 | 116.831
6 | 1.114 | 0.00927 | -0.084 | 120.212
6.5 | 1.169 | 0.00949 | -0.085 | 123.12
7 | 1.222 | 0.00978 | -0.085 | 125.016
7.5 | 1.274 | 0.01008 | -0.086 | 126.342
8 | 1.308 | 0.01933 | -0.085 | 67.659
8.5 | 1.355 | 0.02026 | -0.086 | 66.919
9 | 1.401 | 0.02125 | -0.086 | 65.945
9.5 | 1.444 | 0.02229 | -0.087 | 64.777
10 | 1.483 | 0.02345 | -0.087 | 63.232
10.5 | 1.519 | 0.02471 | -0.088 | 61.468
11 | 1.551 | 0.02611 | -0.088 | 59.396
11.5 | 1.58 | 0.02764 | -0.089 | 57.142
12 | 1.605 | 0.02919 | -0.089 | 54.987
12.5 | 1.627 | 0.03074 | -0.089 | 52.928
13 | 1.645 | 0.03254 | -0.09 | 50.545
13.5 | 1.658 | 0.03454 | -0.09 | 48.014
14 | 1.669 | 0.03649 | -0.09 | 45.738
14.5 | 1.675 | 0.03883 | -0.091 | 43.132
15 | 1.677 | 0.04141 | -0.091 | 40.487
15.5 | 1.673 | 0.04425 | -0.091 | 37.81
16 | 1.663 | 0.04689 | -0.091 | 35.463
16.5 | 1.648 | 0.05034 | -0.091 | 32.736
17 | 1.629 | 0.05407 | -0.091 | 30.121
17.5 | 1.607 | 0.05741 | -0.091 | 27.99
18 | 1.58 | 0.06219 | -0.091 | 25.402
18.5 | 1.55 | 0.06695 | -0.091 | 23.149
19 | 1.512 | 0.07536 | -0.09 | 20.064
19.5 | 1.477 | 0.08135 | -0.09 | 18.157
20 | 1.436 | 0.08993 | -0.089 | 15.973

## 44. Re 1M Mach 0.10 (2)
BIGFOIL.COM POLAR EXPORT
NACA64-419 a=0.8
NACA64-419 a=0.8 |  |  |  | Cl Max: | 1.3831 | at alpha= | 20 | deg
XFOIL ncrit=9 |  |  |  | L/D Max: | 123.212 | at alpha= | 7 | deg
Re: | 1000000 |  |  | Cd Min: | 0.1138 | at alpha= | 20 | deg
Mach: | 0.1 |  |  | Cl=0 at alpha= | -3.0741 | deg
|  |  |  | @ Cl=0.1, Cd= | 0.0071923
|  |  |  | @ Cl=0.4, Cd= | 0.0074729
|  |  |  | @ Cl=0.6, Cd= | 0.0077521
alpha (deg) | Cl | Cd | Cm | Cl/Cd
-20 | -0.9519 | 0.0957 | -0.0634 | -9.9467
-19.5 | -0.964 | 0.08649 | -0.0687 | -11.1458
-19 | -0.9692 | 0.07864 | -0.073 | -12.3245
-18.5 | -0.9719 | 0.07153 | -0.0767 | -13.5873
-18 | -0.9686 | 0.06534 | -0.0799 | -14.824
-17.5 | -0.9656 | 0.05954 | -0.0825 | -16.2177
-17 | -0.9598 | 0.05429 | -0.0846 | -17.6791
-16.5 | -0.9512 | 0.04967 | -0.086 | -19.1504
-16 | -0.9383 | 0.04558 | -0.0873 | -20.5858
-15 | -0.8693 | 0.03795 | -0.0964 | -22.9065
-14.5 | -0.8557 | 0.03491 | -0.0956 | -24.5116
-14 | -0.8458 | 0.03193 | -0.0941 | -26.4892
-13.5 | -0.8297 | 0.02943 | -0.0927 | -28.1923
-13 | -0.8106 | 0.02714 | -0.0914 | -29.8674
-12.5 | -0.79 | 0.025 | -0.0899 | -31.6
-12 | -0.769 | 0.02297 | -0.0882 | -33.4785
-11.5 | -0.7449 | 0.0212 | -0.0864 | -35.1368
-11 | -0.7187 | 0.0196 | -0.0846 | -36.6684
-10.5 | -0.7082 | 0.01732 | -0.0813 | -40.8891
-10 | -0.6924 | 0.01584 | -0.0775 | -43.7121
-9.5 | -0.6611 | 0.01494 | -0.0748 | -44.2503
-9 | -0.6192 | 0.0142 | -0.0735 | -43.6056
-8.5 | -0.5778 | 0.01325 | -0.0722 | -43.6075
-8 | -0.5297 | 0.01262 | -0.0717 | -41.9731
-7.5 | -0.4804 | 0.01199 | -0.0713 | -40.0667
-7 | -0.4286 | 0.01143 | -0.0712 | -37.4978
-6.5 | -0.3765 | 0.01082 | -0.0712 | -34.7967
-6 | -0.325 | 0.01009 | -0.0713 | -32.2101
-5.5 | -0.2725 | 0.00932 | -0.0715 | -29.2382
-5 | -0.2211 | 0.00826 | -0.0718 | -26.7676
-4.5 | -0.1691 | 0.00724 | -0.0722 | -23.3564
-4 | -0.11 | 0.00713 | -0.073 | -15.4278
-3.5 | -0.0506 | 0.00713 | -0.0738 | -7.0968
-3 | 0.0088 | 0.00714 | -0.0746 | 1.2325
-2.5 | 0.0681 | 0.00716 | -0.0754 | 9.5112
-2 | 0.1273 | 0.00722 | -0.0761 | 17.6316
-1.5 | 0.1869 | 0.0073 | -0.0769 | 25.6027
-1 | 0.2459 | 0.00731 | -0.0777 | 33.6389
-0.5 | 0.305 | 0.00738 | -0.0785 | 41.3279
0 | 0.3644 | 0.00743 | -0.0793 | 49.0444
0.5 | 0.4225 | 0.0075 | -0.0799 | 56.3333
1 | 0.4818 | 0.00754 | -0.0807 | 63.8992
1.5 | 0.5405 | 0.00763 | -0.0814 | 70.8388
2 | 0.5982 | 0.00775 | -0.082 | 77.1871
2.5 | 0.6571 | 0.00782 | -0.0827 | 84.0281
3 | 0.7151 | 0.0079 | -0.0833 | 90.519
3.5 | 0.772 | 0.00809 | -0.0838 | 95.4265
4 | 0.8295 | 0.00814 | -0.0842 | 101.9042
4.5 | 0.8849 | 0.00833 | -0.0844 | 106.2305
5 | 0.9402 | 0.0084 | -0.0844 | 111.9286
5.5 | 0.9953 | 0.00856 | -0.0845 | 116.2734
6 | 1.0479 | 0.00875 | -0.0841 | 119.76
6.5 | 1.099 | 0.009 | -0.0835 | 122.1111
7 | 1.1471 | 0.00931 | -0.0823 | 123.2116
7.5 | 1.1839 | 0.00993 | -0.0793 | 119.2246
8 | 1.1778 | 0.0116 | -0.0691 | 101.5345
8.5 | 1.1767 | 0.01361 | -0.0609 | 86.4585
9 | 1.1772 | 0.01588 | -0.0538 | 74.131
9.5 | 1.1814 | 0.01829 | -0.048 | 64.5927
10 | 1.1878 | 0.0209 | -0.0432 | 56.8325
10.5 | 1.1981 | 0.02355 | -0.0393 | 50.8747
11 | 1.2064 | 0.02655 | -0.0358 | 45.4388
12.5 | 1.2465 | 0.03606 | -0.0296 | 34.5674
13 | 1.2613 | 0.03958 | -0.0283 | 31.8671
13.5 | 1.2784 | 0.04304 | -0.0272 | 29.7026
14 | 1.2938 | 0.04678 | -0.0264 | 27.6571
14.5 | 1.3048 | 0.05111 | -0.0257 | 25.5293
15 | 1.3211 | 0.05502 | -0.0254 | 24.0113
15.5 | 1.3344 | 0.05937 | -0.0253 | 22.476
16 | 1.3392 | 0.06483 | -0.0254 | 20.6571
16.5 | 1.3498 | 0.06979 | -0.0258 | 19.3409
17 | 1.3623 | 0.07465 | -0.0264 | 18.2492
17.5 | 1.3706 | 0.08015 | -0.0273 | 17.1004
18 | 1.376 | 0.0862 | -0.0286 | 15.9629
18.5 | 1.3682 | 0.0942 | -0.0306 | 14.5244
19 | 1.3764 | 0.10017 | -0.0324 | 13.7406
19.5 | 1.3807 | 0.1068 | -0.0346 | 12.9279
20 | 1.3831 | 0.1138 | -0.0372 | 12.1538

## 45. Re 1M Mach 0.25 (1)
BIGFOIL.COM POLAR EXPORT
NACA64-419 a=0.8
NACA64-419 a=0.8 |  |  |  | Cl Max: | 1.611 | at alpha= | 13 | deg
JavaFoil+Calcfoil stall+Eppler ext transition |  |  |  | L/D Max: | 122.966 | at alpha= | 7 | deg
Re: | 1000000 |  |  | Cd Min: | 0.00705 | at alpha= | -4 | deg
Mach: | 0.25 |  |  | Cl=0 at alpha= | -3.1641 | deg
|  |  |  | @ Cl=0.1, Cd= | 0.0071608
|  |  |  | @ Cl=0.4, Cd= | 0.0076331
|  |  |  | @ Cl=0.6, Cd= | 0.0079741
alpha (deg) | Cl | Cd | Cm | Cl/Cd
-18.5 | -0.808 | 0.17219 | -0.024 | -4.691
-18 | -0.842 | 0.1589 | -0.025 | -5.296
-17.5 | -0.871 | 0.14908 | -0.026 | -5.84
-17 | -0.895 | 0.13879 | -0.027 | -6.449
-16.5 | -0.913 | 0.13183 | -0.028 | -6.928
-16 | -0.928 | 0.12055 | -0.029 | -7.701
-15.5 | -0.93 | 0.11369 | -0.03 | -8.18
-15 | -0.927 | 0.10125 | -0.032 | -9.155
-14.5 | -0.925 | 0.09061 | -0.035 | -10.212
-14 | -0.975 | 0.05338 | -0.046 | -18.272
-13.5 | -0.99 | 0.03687 | -0.049 | -26.859
-13 | -0.977 | 0.03174 | -0.051 | -30.777
-12.5 | -0.953 | 0.02914 | -0.052 | -32.699
-12 | -0.926 | 0.02653 | -0.053 | -34.884
-11.5 | -0.893 | 0.02424 | -0.054 | -36.866
-11 | -0.857 | 0.02246 | -0.055 | -38.161
-10.5 | -0.817 | 0.02098 | -0.056 | -38.936
-10 | -0.773 | 0.01967 | -0.057 | -39.31
-9.5 | -0.727 | 0.01847 | -0.058 | -39.363
-9 | -0.678 | 0.01733 | -0.059 | -39.15
-8.5 | -0.627 | 0.0164 | -0.06 | -38.239
-8 | -0.574 | 0.0155 | -0.061 | -37.02
-7.5 | -0.519 | 0.01462 | -0.062 | -35.488
-7 | -0.462 | 0.01387 | -0.063 | -33.333
-6.5 | -0.405 | 0.01323 | -0.064 | -30.608
-6 | -0.347 | 0.01247 | -0.066 | -27.838
-5.5 | -0.289 | 0.01169 | -0.067 | -24.722
-5 | -0.23 | 0.01105 | -0.069 | -20.803
-4.5 | -0.171 | 0.00706 | -0.071 | -24.195
-4 | -0.107 | 0.00705 | -0.072 | -15.181
-3.5 | -0.043 | 0.00709 | -0.073 | -6.051
-3 | 0.021 | 0.00713 | -0.073 | 3.012
-2.5 | 0.086 | 0.00715 | -0.074 | 12.049
-2 | 0.151 | 0.0072 | -0.075 | 20.934
-1.5 | 0.215 | 0.00736 | -0.076 | 29.264
-1 | 0.28 | 0.00742 | -0.077 | 37.732
-0.5 | 0.345 | 0.00753 | -0.078 | 45.725
0 | 0.409 | 0.00765 | -0.078 | 53.49
0.5 | 0.472 | 0.00744 | -0.079 | 63.405
1 | 0.535 | 0.00788 | -0.08 | 67.848
1.5 | 0.598 | 0.00797 | -0.08 | 75.004
2 | 0.661 | 0.0081 | -0.081 | 81.553
2.5 | 0.723 | 0.00824 | -0.082 | 87.79
3 | 0.786 | 0.00839 | -0.082 | 93.733
3.5 | 0.849 | 0.00853 | -0.083 | 99.468
4 | 0.911 | 0.00872 | -0.084 | 104.527
4.5 | 0.966 | 0.00891 | -0.084 | 108.469
5 | 1.025 | 0.00911 | -0.085 | 112.5
5.5 | 1.084 | 0.00936 | -0.086 | 115.848
6 | 1.141 | 0.0096 | -0.086 | 118.857
6.5 | 1.196 | 0.00988 | -0.087 | 121.012
7 | 1.25 | 0.01017 | -0.088 | 122.966
7.5 | 1.286 | 0.01951 | -0.087 | 65.893
8 | 1.335 | 0.0205 | -0.088 | 65.111
8.5 | 1.382 | 0.02155 | -0.088 | 64.116
9 | 1.426 | 0.02264 | -0.089 | 62.986
9.5 | 1.466 | 0.02396 | -0.089 | 61.176
10 | 1.501 | 0.02534 | -0.089 | 59.217
10.5 | 1.531 | 0.02685 | -0.09 | 57.027
11 | 1.557 | 0.02841 | -0.09 | 54.811
11.5 | 1.579 | 0.03012 | -0.091 | 52.413
12 | 1.595 | 0.03197 | -0.091 | 49.901
12.5 | 1.606 | 0.03402 | -0.091 | 47.207
13 | 1.611 | 0.03624 | -0.092 | 44.451
13.5 | 1.61 | 0.03855 | -0.092 | 41.76
14 | 1.602 | 0.04112 | -0.092 | 38.969
14.5 | 1.588 | 0.0441 | -0.092 | 36.014
15 | 1.567 | 0.04749 | -0.092 | 33.001
15.5 | 1.536 | 0.05196 | -0.092 | 29.559
16 | 1.494 | 0.0565 | -0.092 | 26.445
16.5 | 1.443 | 0.06264 | -0.092 | 23.035
17 | 1.378 | 0.07251 | -0.09 | 19.012
17.5 | 1.292 | 0.09096 | -0.087 | 14.206
18 | 1.158 | 0.13837 | -0.07 | 8.37

## 46. Re 1M Mach 0.25 (2)
BIGFOIL.COM POLAR EXPORT
NACA64-419 a=0.8
NACA64-419 a=0.8 |  |  |  | Cl Max: | 1.3274 | at alpha= | 19.5 | deg
XFOIL ncrit=9 |  |  |  | L/D Max: | 120.911 | at alpha= | 6.5 | deg
Re: | 1000000 |  |  | Cd Min: | 0.20126 | at alpha= | -20 | deg
Mach: | 0.25 |  |  | Cl=0 at alpha= | -3.0595 | deg
|  |  |  | @ Cl=0.1, Cd= | 0.0073257
|  |  |  | @ Cl=0.4, Cd= | 0.0076226
|  |  |  | @ Cl=0.6, Cd= | 0.007889
alpha (deg) | Cl | Cd | Cm | Cl/Cd
-20 | -0.5082 | 0.20126 | -0.0137 | -2.5251
-19.5 | -0.4846 | 0.1973 | -0.0169 | -2.4562
-18 | -0.7581 | 0.10339 | -0.0651 | -7.3324
-17.5 | -0.8014 | 0.0881 | -0.0746 | -9.0965
-17 | -0.8287 | 0.07648 | -0.0815 | -10.8355
-16.5 | -0.8466 | 0.06709 | -0.0864 | -12.6189
-16 | -0.8559 | 0.0594 | -0.0901 | -14.4091
-15 | -0.8221 | 0.04628 | -0.1022 | -17.7636
-14.5 | -0.8116 | 0.04214 | -0.1026 | -19.2596
-14 | -0.8035 | 0.0383 | -0.1017 | -20.9791
-13.5 | -0.7926 | 0.03494 | -0.1005 | -22.6846
-13 | -0.7768 | 0.03205 | -0.0993 | -24.2371
-12.5 | -0.7586 | 0.02941 | -0.0979 | -25.7939
-12 | -0.7391 | 0.02696 | -0.0962 | -27.4147
-11.5 | -0.7175 | 0.02473 | -0.0944 | -29.0133
-11 | -0.6933 | 0.02273 | -0.0926 | -30.5015
-10.5 | -0.6749 | 0.0205 | -0.0901 | -32.922
-10 | -0.658 | 0.01832 | -0.0873 | -35.917
-9.5 | -0.6354 | 0.01662 | -0.0845 | -38.231
-9 | -0.6174 | 0.01528 | -0.0803 | -40.4058
-8.5 | -0.5783 | 0.01442 | -0.0782 | -40.104
-8 | -0.5391 | 0.01332 | -0.0763 | -40.473
-7.5 | -0.4895 | 0.01267 | -0.0755 | -38.6346
-7 | -0.4396 | 0.01195 | -0.0748 | -36.7866
-6.5 | -0.3866 | 0.01133 | -0.0744 | -34.1218
-6 | -0.3333 | 0.01061 | -0.0743 | -31.4138
-5.5 | -0.2801 | 0.00984 | -0.0742 | -28.4654
-5 | -0.227 | 0.00888 | -0.0743 | -25.5631
-4.5 | -0.1757 | 0.00746 | -0.0745 | -23.5523
-4 | -0.1158 | 0.00728 | -0.0751 | -15.9066
-3.5 | -0.0541 | 0.00724 | -0.0759 | -7.4724
-3 | 0.0073 | 0.00727 | -0.0767 | 1.0041
-2.5 | 0.0689 | 0.00728 | -0.0774 | 9.4643
-2 | 0.1301 | 0.00737 | -0.0781 | 17.6526
-1.5 | 0.1917 | 0.00745 | -0.0789 | 25.7315
-1 | 0.2524 | 0.00748 | -0.0796 | 33.7433
-0.5 | 0.3138 | 0.0075 | -0.0805 | 41.84
0 | 0.3743 | 0.00761 | -0.0812 | 49.1853
0.5 | 0.4354 | 0.00764 | -0.0819 | 56.9895
1 | 0.4961 | 0.00769 | -0.0826 | 64.5124
1.5 | 0.556 | 0.00786 | -0.0832 | 70.7379
2 | 0.6168 | 0.0079 | -0.0839 | 78.0759
2.5 | 0.6771 | 0.008 | -0.0845 | 84.6375
3 | 0.7366 | 0.00818 | -0.085 | 90.0489
3.5 | 0.7961 | 0.00827 | -0.0854 | 96.2636
4 | 0.855 | 0.0084 | -0.0857 | 101.7857
4.5 | 0.9125 | 0.00855 | -0.0857 | 106.7251
5.5 | 1.0247 | 0.00883 | -0.0851 | 116.0476
6 | 1.0781 | 0.00905 | -0.0843 | 119.1271
6.5 | 1.1281 | 0.00933 | -0.0828 | 120.911
7 | 1.1724 | 0.00973 | -0.0804 | 120.4933
7.5 | 1.1884 | 0.01065 | -0.0731 | 111.5869
8 | 1.177 | 0.01289 | -0.0628 | 91.3111
8.5 | 1.1716 | 0.01542 | -0.0545 | 75.9792
9 | 1.1678 | 0.01832 | -0.0476 | 63.7445
9.5 | 1.1685 | 0.0214 | -0.0421 | 54.6028
10 | 1.1732 | 0.02463 | -0.0377 | 47.633
11.5 | 1.1953 | 0.03544 | -0.0285 | 33.7274
12 | 1.2062 | 0.03896 | -0.026 | 30.96
13 | 1.2422 | 0.04668 | -0.0249 | 26.611
13.5 | 1.2589 | 0.05069 | -0.0241 | 24.8353
14 | 1.2665 | 0.05571 | -0.0235 | 22.7338
14.5 | 1.283 | 0.06003 | -0.0232 | 21.3726
15 | 1.2957 | 0.06491 | -0.0232 | 19.9615
15.5 | 1.2998 | 0.07088 | -0.0235 | 18.338
16 | 1.3076 | 0.07668 | -0.0242 | 17.0527
16.5 | 1.3167 | 0.08247 | -0.0251 | 15.9658
17 | 1.3242 | 0.08865 | -0.0264 | 14.9374
17.5 | 1.3252 | 0.09582 | -0.0282 | 13.8301
18 | 1.3211 | 0.10387 | -0.0306 | 12.7188
18.5 | 1.3252 | 0.11104 | -0.0331 | 11.9344
19 | 1.3267 | 0.11865 | -0.036 | 11.1816
19.5 | 1.3274 | 0.12651 | -0.0394 | 10.4925
20 | 1.3272 | 0.13463 | -0.0433 | 9.8581

## 47. Re 1M Mach 0.50 (1)
BIGFOIL.COM POLAR EXPORT
NACA64-419 a=0.8
NACA64-419 a=0.8 |  |  |  | Cl Max: | 1.458 | at alpha= | 9 | deg
JavaFoil+Calcfoil stall+Eppler ext transition |  |  |  | L/D Max: | 110.834 | at alpha= | 6.5 | deg
Re: | 1000000 |  |  | Cd Min: | 0.00726 | at alpha= | -2 | deg
Mach: | 0.5 |  |  | Cl=0 at alpha= | -3.1667 | deg
|  |  |  | @ Cl=0.1, Cd= | 0.0077326
|  |  |  | @ Cl=0.4, Cd= | 0.0081192
|  |  |  | @ Cl=0.6, Cd= | 0.008599
alpha (deg) | Cl | Cd | Cm | Cl/Cd
-20 | -0.96 | 0.19713 | -0.029 | -4.871
-19.5 | -0.932 | 0.19395 | -0.03 | -4.808
-19 | -0.903 | 0.19192 | -0.029 | -4.703
-18.5 | -0.874 | 0.18349 | -0.029 | -4.765
-18 | -0.846 | 0.17968 | -0.03 | -4.71
-17.5 | -0.818 | 0.17252 | -0.03 | -4.743
-17 | -0.79 | 0.17 | -0.03 | -4.647
-16.5 | -0.76 | 0.16253 | -0.029 | -4.677
-16 | -0.732 | 0.15693 | -0.029 | -4.664
-15.5 | -0.704 | 0.15162 | -0.03 | -4.642
-15 | -0.676 | 0.14991 | -0.031 | -4.511
-14.5 | -0.646 | 0.13976 | -0.029 | -4.624
-14 | -0.618 | 0.13238 | -0.029 | -4.668
-13.5 | -0.59 | 0.12555 | -0.03 | -4.697
-13 | -0.562 | 0.12865 | -0.03 | -4.364
-12.5 | -0.533 | 0.12055 | -0.03 | -4.421
-12 | -0.504 | 0.11295 | -0.028 | -4.461
-11.5 | -0.476 | 0.10438 | -0.031 | -4.565
-11 | -0.447 | 0.0984 | -0.029 | -4.546
-10.5 | -0.419 | 0.0925 | -0.029 | -4.526
-10 | -0.6 | 0.06791 | -0.032 | -8.84
-9.5 | -0.615 | 0.06194 | -0.035 | -9.922
-9 | -0.69 | 0.02319 | -0.065 | -29.741
-8.5 | -0.656 | 0.02119 | -0.066 | -30.94
-8 | -0.609 | 0.01952 | -0.068 | -31.216
-7.5 | -0.557 | 0.0181 | -0.069 | -30.774
-7 | -0.5 | 0.01695 | -0.07 | -29.519
-6.5 | -0.441 | 0.01598 | -0.071 | -27.572
-6 | -0.379 | 0.01507 | -0.072 | -25.13
-5.5 | -0.315 | 0.01417 | -0.073 | -22.203
-5 | -0.249 | 0.01351 | -0.074 | -18.436
-4.5 | -0.182 | 0.01293 | -0.076 | -14.103
-4 | -0.119 | 0.00761 | -0.08 | -15.688
-3.5 | -0.048 | 0.0076 | -0.081 | -6.293
-3 | 0.024 | 0.00766 | -0.082 | 3.134
-2.5 | 0.096 | 0.00776 | -0.083 | 12.408
-2 | 0.169 | 0.00726 | -0.083 | 23.217
-1.5 | 0.241 | 0.00784 | -0.084 | 30.698
-1 | 0.313 | 0.00793 | -0.085 | 39.495
-0.5 | 0.385 | 0.00807 | -0.086 | 47.72
0 | 0.452 | 0.00829 | -0.087 | 54.484
0.5 | 0.522 | 0.00842 | -0.087 | 62.007
1 | 0.593 | 0.00858 | -0.088 | 69.07
1.5 | 0.663 | 0.00877 | -0.089 | 75.609
2 | 0.733 | 0.00897 | -0.09 | 81.692
2.5 | 0.803 | 0.00916 | -0.091 | 87.628
3 | 0.872 | 0.0094 | -0.091 | 92.847
3.5 | 0.942 | 0.00967 | -0.092 | 97.41
4 | 1.011 | 0.00993 | -0.093 | 101.825
4.5 | 1.068 | 0.01021 | -0.094 | 104.614
5 | 1.132 | 0.01056 | -0.094 | 107.267
5.5 | 1.195 | 0.01092 | -0.095 | 109.394
6 | 1.254 | 0.01133 | -0.096 | 110.645
6.5 | 1.31 | 0.01182 | -0.096 | 110.834
7 | 1.342 | 0.02389 | -0.095 | 56.15
7.5 | 1.385 | 0.02556 | -0.096 | 54.191
8 | 1.421 | 0.02741 | -0.096 | 51.834
8.5 | 1.447 | 0.02955 | -0.097 | 48.968
9 | 1.458 | 0.03207 | -0.097 | 45.462
9.5 | 1.437 | 0.03495 | -0.098 | 41.116
10 | 1.351 | 0.03848 | -0.098 | 35.101
10.5 | 0.77 | 0.08909 | -0.042 | 8.643
11 | 0.797 | 0.10146 | -0.042 | 7.858
11.5 | 0.826 | 0.11148 | -0.046 | 7.406
12 | 0.853 | 0.11154 | -0.047 | 7.647
12.5 | 0.88 | 0.11724 | -0.047 | 7.508
13 | 0.909 | 0.1307 | -0.052 | 6.959
13.5 | 0.936 | 0.13416 | -0.052 | 6.977
14 | 0.964 | 0.13761 | -0.053 | 7.002

## 48. Re 1M Mach 0.50 (2)
BIGFOIL.COM POLAR EXPORT
NACA64-419 a=0.8
NACA64-419 a=0.8 |  |  |  | Cl Max: | 1.2236 | at alpha= | 7 | deg
XFOIL ncrit=9 |  |  |  | L/D Max: | 106.676 | at alpha= | 5.5 | deg
Re: | 1000000 |  |  | Cd Min: | 0.1588 | at alpha= | -16 | deg
Mach: | 0.5 |  |  | Cl=0 at alpha= | -2.9907 | deg
|  |  |  | @ Cl=0.1, Cd= | 0.0079964
|  |  |  | @ Cl=0.4, Cd= | 0.0083482
|  |  |  | @ Cl=0.6, Cd= | 0.008685
alpha (deg) | Cl | Cd | Cm | Cl/Cd
-16 | -0.3429 | 0.1588 | -0.0558 | -2.1593
-15.5 | -0.3571 | 0.1431 | -0.0631 | -2.4955
-15 | -0.3445 | 0.1353 | -0.0673 | -2.5462
-14.5 | -0.3505 | 0.12362 | -0.0734 | -2.8353
-14 | -0.3688 | 0.11007 | -0.081 | -3.3506
-13.5 | -0.4321 | 0.08996 | -0.0934 | -4.8032
-13 | -0.4761 | 0.07483 | -0.1035 | -6.3624
-12.5 | -0.5105 | 0.0628 | -0.111 | -8.129
-12 | -0.5349 | 0.0533 | -0.1159 | -10.0356
-11.5 | -0.552 | 0.04555 | -0.1183 | -12.1186
-11 | -0.5564 | 0.03959 | -0.1188 | -14.0541
-10.5 | -0.555 | 0.03473 | -0.1179 | -15.9804
-10 | -0.5427 | 0.03105 | -0.116 | -17.4783
-9.5 | -0.5249 | 0.02797 | -0.1135 | -18.7665
-9 | -0.5046 | 0.02524 | -0.1106 | -19.9921
-8.5 | -0.4829 | 0.02273 | -0.1075 | -21.2451
-8 | -0.4602 | 0.02039 | -0.1043 | -22.5699
-7.5 | -0.4437 | 0.01787 | -0.1006 | -24.8293
-7 | -0.4194 | 0.01582 | -0.097 | -26.5107
-6.5 | -0.4003 | 0.01407 | -0.0924 | -28.4506
-6 | -0.3562 | 0.01299 | -0.0897 | -27.4211
-5.5 | -0.3037 | 0.01205 | -0.0878 | -25.2033
-5 | -0.2487 | 0.01108 | -0.0865 | -22.4458
-4 | -0.1409 | 0.00812 | -0.0849 | -17.3522
-3.5 | -0.0726 | 0.00787 | -0.0851 | -9.2249
-3 | -0.0013 | 0.00787 | -0.0857 | -0.16518
-2.5 | 0.0688 | 0.00797 | -0.0861 | 8.6324
-2 | 0.1396 | 0.00803 | -0.0867 | 17.3848
-1.5 | 0.2086 | 0.00815 | -0.0872 | 25.5951
-1 | 0.2788 | 0.0082 | -0.0879 | 34
-0.5 | 0.3483 | 0.00828 | -0.0885 | 42.0652
0 | 0.4165 | 0.00837 | -0.089 | 49.7611
0.5 | 0.4858 | 0.00843 | -0.0896 | 57.6275
1 | 0.5543 | 0.00855 | -0.09 | 64.8304
1.5 | 0.622 | 0.00875 | -0.0903 | 71.0857
2 | 0.6902 | 0.00886 | -0.0905 | 77.9007
2.5 | 0.7582 | 0.00903 | -0.0907 | 83.9646
3 | 0.8252 | 0.00922 | -0.0905 | 89.5011
3.5 | 0.8923 | 0.00949 | -0.0903 | 94.0253
4 | 0.9559 | 0.00967 | -0.0892 | 98.8521
4.5 | 1.0179 | 0.00991 | -0.0878 | 102.7144
5 | 1.0671 | 0.0101 | -0.0838 | 105.6535
5.5 | 1.1137 | 0.01044 | -0.0795 | 106.6762
6 | 1.1566 | 0.01098 | -0.0747 | 105.337
6.5 | 1.1963 | 0.01171 | -0.0697 | 102.1605
7 | 1.2236 | 0.01303 | -0.0634 | 93.9064
7.5 | 1.2005 | 0.01661 | -0.0527 | 72.2757
8 | 1.1682 | 0.02157 | -0.0434 | 54.1586
8.5 | 1.1423 | 0.02711 | -0.0367 | 42.1357
9 | 1.1257 | 0.03273 | -0.0318 | 34.3935
9.5 | 1.1173 | 0.03827 | -0.0282 | 29.1952
10 | 1.1168 | 0.04364 | -0.0256 | 25.5912
10.5 | 1.1201 | 0.04908 | -0.0236 | 22.8219
11 | 1.1287 | 0.0544 | -0.0222 | 20.7482
11.5 | 1.1418 | 0.05963 | -0.0211 | 19.1481
12 | 1.1538 | 0.06524 | -0.0205 | 17.6855

## 49. Re 2M Mach 0.00 (1)
BIGFOIL.COM POLAR EXPORT
NACA64-419 a=0.8
NACA64-419 a=0.8 |  |  |  | Cl Max: | 1.701 | at alpha= | 15 | deg
JavaFoil+Calcfoil stall+Eppler ext transition |  |  |  | L/D Max: | 146.948 | at alpha= | 7.5 | deg
Re: | 2000000 |  |  | Cd Min: | 0.00608 | at alpha= | -4 | deg
Mach: | 0 |  |  | Cl=0 at alpha= | -3.1667 | deg
|  |  |  | @ Cl=0.1, Cd= | 0.0062089
|  |  |  | @ Cl=0.4, Cd= | 0.0065332
|  |  |  | @ Cl=0.6, Cd= | 0.0067797
alpha (deg) | Cl | Cd | Cm | Cl/Cd
-20 | -1.022 | 0.15474 | -0.027 | -6.606
-19.5 | -1.032 | 0.14746 | -0.027 | -6.998
-19 | -1.041 | 0.13862 | -0.028 | -7.509
-18.5 | -1.049 | 0.12904 | -0.03 | -8.126
-18 | -1.055 | 0.11966 | -0.031 | -8.814
-17.5 | -1.146 | 0.05445 | -0.041 | -21.052
-17 | -1.067 | 0.09665 | -0.035 | -11.041
-16.5 | -1.151 | 0.04282 | -0.044 | -26.874
-16 | -1.146 | 0.03847 | -0.045 | -29.782
-15.5 | -1.132 | 0.03519 | -0.046 | -32.164
-15 | -1.114 | 0.03211 | -0.047 | -34.681
-14.5 | -1.092 | 0.02947 | -0.048 | -37.063
-14 | -1.067 | 0.02718 | -0.049 | -39.271
-13.5 | -1.039 | 0.02514 | -0.05 | -41.349
-13 | -1.009 | 0.02323 | -0.051 | -43.425
-12.5 | -0.975 | 0.02153 | -0.052 | -45.279
-12 | -0.938 | 0.02019 | -0.053 | -46.461
-11.5 | -0.899 | 0.01885 | -0.054 | -47.701
-11 | -0.857 | 0.01767 | -0.055 | -48.521
-10.5 | -0.813 | 0.01664 | -0.055 | -48.878
-10 | -0.767 | 0.01566 | -0.056 | -48.987
-9.5 | -0.719 | 0.01477 | -0.057 | -48.686
-9 | -0.669 | 0.01397 | -0.058 | -47.903
-8.5 | -0.617 | 0.01333 | -0.059 | -46.313
-8 | -0.565 | 0.01252 | -0.06 | -45.103
-7.5 | -0.512 | 0.01162 | -0.062 | -44.085
-7 | -0.459 | 0.01088 | -0.063 | -42.155
-6.5 | -0.403 | 0.01028 | -0.064 | -39.221
-6 | -0.347 | 0.00971 | -0.066 | -35.697
-5.5 | -0.288 | 0.00933 | -0.067 | -30.915
-5 | -0.227 | 0.00908 | -0.068 | -25.032
-4.5 | -0.166 | 0.0061 | -0.069 | -27.166
-4 | -0.104 | 0.00608 | -0.069 | -17.05
-3.5 | -0.042 | 0.00613 | -0.07 | -6.776
-3 | 0.021 | 0.00615 | -0.071 | 3.384
-2.5 | 0.083 | 0.00619 | -0.072 | 13.475
-2 | 0.146 | 0.00626 | -0.073 | 23.333
-1.5 | 0.209 | 0.00631 | -0.074 | 33.047
-1 | 0.271 | 0.00637 | -0.074 | 42.553
-0.5 | 0.334 | 0.00642 | -0.075 | 51.944
0 | 0.396 | 0.00653 | -0.076 | 60.687
0.5 | 0.459 | 0.00658 | -0.077 | 69.672
1 | 0.521 | 0.0067 | -0.078 | 77.797
1.5 | 0.583 | 0.00675 | -0.078 | 86.392
2 | 0.646 | 0.00686 | -0.079 | 94.131
2.5 | 0.708 | 0.00701 | -0.08 | 101.015
3 | 0.77 | 0.00714 | -0.081 | 107.908
3.5 | 0.828 | 0.00637 | -0.081 | 129.895
4 | 0.888 | 0.00729 | -0.082 | 121.875
4.5 | 0.943 | 0.00741 | -0.082 | 127.278
5 | 1.001 | 0.00756 | -0.083 | 132.268
5.5 | 1.058 | 0.00769 | -0.084 | 137.525
6 | 1.114 | 0.00788 | -0.084 | 141.403
6.5 | 1.169 | 0.00812 | -0.085 | 143.889
7 | 1.223 | 0.00837 | -0.085 | 146.143
7.5 | 1.275 | 0.00867 | -0.086 | 146.948
8 | 1.307 | 0.01685 | -0.085 | 77.572
8.5 | 1.355 | 0.01767 | -0.086 | 76.709
9 | 1.401 | 0.01847 | -0.086 | 75.873
9.5 | 1.445 | 0.01935 | -0.087 | 74.675
10 | 1.485 | 0.0203 | -0.087 | 73.168
10.5 | 1.522 | 0.02133 | -0.088 | 71.379
11 | 1.556 | 0.02247 | -0.088 | 69.259
11.5 | 1.587 | 0.02358 | -0.089 | 67.32
12 | 1.614 | 0.02487 | -0.089 | 64.921
12.5 | 1.638 | 0.02625 | -0.09 | 62.381
13 | 1.658 | 0.02766 | -0.09 | 59.937
13.5 | 1.674 | 0.02924 | -0.09 | 57.245
14 | 1.686 | 0.03098 | -0.091 | 54.437
14.5 | 1.695 | 0.03292 | -0.091 | 51.492
15 | 1.701 | 0.03476 | -0.091 | 48.93
15.5 | 1.7 | 0.03707 | -0.092 | 45.866
16 | 1.694 | 0.03943 | -0.092 | 42.96
16.5 | 1.683 | 0.04205 | -0.092 | 40.03
17 | 1.669 | 0.045 | -0.092 | 37.085
17.5 | 1.652 | 0.0478 | -0.092 | 34.556
18 | 1.631 | 0.0509 | -0.092 | 32.05
18.5 | 1.606 | 0.05515 | -0.092 | 29.117
19 | 1.58 | 0.05868 | -0.092 | 26.924
19.5 | 1.551 | 0.06296 | -0.092 | 24.63
20 | 1.519 | 0.06824 | -0.092 | 22.253

## 50. Re 2M Mach 0.00 (2)
BIGFOIL.COM POLAR EXPORT
NACA64-419 a=0.8
NACA64-419 a=0.8 |  |  |  | Cl Max: | 1.5234 | at alpha= | 20 | deg
XFOIL ncrit=9 |  |  |  | L/D Max: | 143.696 | at alpha= | 6 | deg
Re: | 2000000 |  |  | Cd Min: | 0.0907 | at alpha= | 20 | deg
Mach: | 0 |  |  | Cl=0 at alpha= | -3.0914 | deg
|  |  |  | @ Cl=0.1, Cd= | 0.005845
|  |  |  | @ Cl=0.4, Cd= | 0.0060067
|  |  |  | @ Cl=0.6, Cd= | 0.0062052
alpha (deg) | Cl | Cd | Cm | Cl/Cd
-20 | -1.1221 | 0.07123 | -0.0722 | -15.7532
-19.5 | -1.1245 | 0.0647 | -0.0751 | -17.3802
-19 | -1.1315 | 0.05799 | -0.0777 | -19.512
-18.5 | -1.1368 | 0.05183 | -0.0797 | -21.9332
-18 | -1.1323 | 0.04692 | -0.0811 | -24.1326
-17.5 | -1.1249 | 0.04252 | -0.0822 | -26.4558
-17 | -1.0884 | 0.03857 | -0.0876 | -28.2188
-16.5 | -1.0548 | 0.03541 | -0.091 | -29.7882
-16 | -1.0432 | 0.03238 | -0.0903 | -32.2174
-15.5 | -1.0242 | 0.02997 | -0.0896 | -34.1742
-15 | -1.0063 | 0.02753 | -0.0887 | -36.5529
-14.5 | -0.9881 | 0.02523 | -0.0874 | -39.1637
-14 | -0.9627 | 0.02342 | -0.0864 | -41.1059
-13.5 | -0.9453 | 0.0212 | -0.0847 | -44.5896
-13 | -0.9282 | 0.0191 | -0.0825 | -48.5969
-12.5 | -0.9052 | 0.01745 | -0.0805 | -51.8739
-12 | -0.8803 | 0.01602 | -0.0783 | -54.9501
-11.5 | -0.8617 | 0.01473 | -0.0748 | -58.4997
-11 | -0.8323 | 0.01397 | -0.0717 | -59.5777
-10.5 | -0.7899 | 0.01335 | -0.0705 | -59.1685
-10 | -0.7474 | 0.01256 | -0.0694 | -59.5064
-9.5 | -0.6998 | 0.01196 | -0.0689 | -58.5117
-9 | -0.6492 | 0.01149 | -0.0687 | -56.5013
-8.5 | -0.597 | 0.01106 | -0.0688 | -53.9783
-8 | -0.545 | 0.01053 | -0.0688 | -51.7569
-7.5 | -0.4905 | 0.01018 | -0.0691 | -48.1827
-7 | -0.4363 | 0.00976 | -0.0694 | -44.7029
-6.5 | -0.381 | 0.00937 | -0.0699 | -40.6617
-6 | -0.326 | 0.00892 | -0.0703 | -36.5471
-5.5 | -0.2709 | 0.00844 | -0.0709 | -32.0972
-5 | -0.2154 | 0.00789 | -0.0715 | -27.3004
-4.5 | -0.1606 | 0.00723 | -0.0721 | -22.213
-4 | -0.1063 | 0.00626 | -0.0728 | -16.9808
-3.5 | -0.0487 | 0.00592 | -0.0736 | -8.2264
-3 | 0.0109 | 0.00585 | -0.0746 | 1.8632
-2.5 | 0.0703 | 0.00585 | -0.0755 | 12.0171
-2 | 0.1302 | 0.00584 | -0.0765 | 22.2945
-1.5 | 0.1895 | 0.00589 | -0.0773 | 32.1732
-1 | 0.2494 | 0.0059 | -0.0783 | 42.2712
-0.5 | 0.3087 | 0.00596 | -0.0791 | 51.7953
0 | 0.3682 | 0.00598 | -0.0801 | 61.5719
0.5 | 0.4277 | 0.00603 | -0.081 | 70.9287
1 | 0.4862 | 0.00614 | -0.0817 | 79.1857
1.5 | 0.5458 | 0.00615 | -0.0826 | 88.748
2 | 0.6047 | 0.00621 | -0.0835 | 97.3752
2.5 | 0.6625 | 0.00634 | -0.0841 | 104.4953
3 | 0.7215 | 0.00638 | -0.0849 | 113.0878
3.5 | 0.779 | 0.00651 | -0.0855 | 119.6621
4 | 0.8368 | 0.00658 | -0.0862 | 127.1733
4.5 | 0.8932 | 0.00676 | -0.0866 | 132.1302
5 | 0.9497 | 0.00688 | -0.087 | 138.0378
5.5 | 1.005 | 0.00708 | -0.0872 | 141.9492
6 | 1.0576 | 0.00736 | -0.087 | 143.6957
6.5 | 1.1033 | 0.00796 | -0.0856 | 138.6055
7 | 1.1278 | 0.00934 | -0.0808 | 120.7495
7.5 | 1.1387 | 0.01059 | -0.0733 | 107.526
8 | 1.1492 | 0.01193 | -0.0663 | 96.3286
8.5 | 1.161 | 0.01347 | -0.0601 | 86.1915
9 | 1.1785 | 0.01498 | -0.0553 | 78.6716
10 | 1.2136 | 0.0185 | -0.047 | 65.6
10.5 | 1.2293 | 0.02062 | -0.0432 | 59.6169
11 | 1.2456 | 0.02289 | -0.04 | 54.4168
11.5 | 1.2652 | 0.02512 | -0.0373 | 50.3662
12 | 1.2864 | 0.02739 | -0.0351 | 46.966
12.5 | 1.3068 | 0.02984 | -0.0331 | 43.7936
13 | 1.327 | 0.03234 | -0.0313 | 41.0328
14 | 1.3707 | 0.0378 | -0.0294 | 36.2619
14.5 | 1.3894 | 0.04096 | -0.0284 | 33.9209
15 | 1.4049 | 0.04454 | -0.0275 | 31.5424
15.5 | 1.4213 | 0.04813 | -0.0268 | 29.5304
16 | 1.44 | 0.05162 | -0.0265 | 27.8962
16.5 | 1.4557 | 0.05548 | -0.0263 | 26.2383
17 | 1.4693 | 0.05968 | -0.0262 | 24.6196
17.5 | 1.4759 | 0.06482 | -0.0264 | 22.7692
18 | 1.4904 | 0.06914 | -0.0268 | 21.5563
18.5 | 1.5023 | 0.0739 | -0.0275 | 20.3288
19 | 1.5117 | 0.07908 | -0.0284 | 19.1161
19.5 | 1.5199 | 0.0845 | -0.0296 | 17.987
20 | 1.5234 | 0.0907 | -0.0312 | 16.796

## 51. Re 2M Mach 0.10 (1)
BIGFOIL.COM POLAR EXPORT
NACA64-419 a=0.8
NACA64-419 a=0.8 |  |  |  | Cl Max: | 1.687 | at alpha= | 15 | deg
JavaFoil+Calcfoil stall+Eppler ext transition |  |  |  | L/D Max: | 146.623 | at alpha= | 7.5 | deg
Re: | 2000000 |  |  | Cd Min: | 0.00609 | at alpha= | -4.5 | deg
Mach: | 0.1 |  |  | Cl=0 at alpha= | -3.1667 | deg
|  |  |  | @ Cl=0.1, Cd= | 0.0062427
|  |  |  | @ Cl=0.4, Cd= | 0.0065125
|  |  |  | @ Cl=0.6, Cd= | 0.0068122
alpha (deg) | Cl | Cd | Cm | Cl/Cd
-20 | -0.986 | 0.1596 | -0.026 | -6.18
-19.5 | -1 | 0.15179 | -0.027 | -6.586
-19 | -1.012 | 0.14329 | -0.028 | -7.061
-18.5 | -1.021 | 0.1341 | -0.029 | -7.617
-18 | -1.031 | 0.12399 | -0.03 | -8.311
-17.5 | -1.121 | 0.05871 | -0.041 | -19.092
-17 | -1.041 | 0.10577 | -0.033 | -9.842
-16.5 | -1.052 | 0.09092 | -0.036 | -11.567
-16 | -1.132 | 0.04042 | -0.045 | -28.013
-15.5 | -1.121 | 0.0366 | -0.046 | -30.635
-15 | -1.106 | 0.03301 | -0.047 | -33.501
-14.5 | -1.086 | 0.0302 | -0.048 | -35.975
-14 | -1.063 | 0.02793 | -0.049 | -38.05
-13.5 | -1.037 | 0.02565 | -0.05 | -40.417
-13 | -1.007 | 0.02375 | -0.051 | -42.38
-12.5 | -0.974 | 0.0219 | -0.052 | -44.488
-12 | -0.938 | 0.02064 | -0.053 | -45.456
-11.5 | -0.9 | 0.01911 | -0.054 | -47.09
-11 | -0.858 | 0.01797 | -0.055 | -47.766
-10.5 | -0.815 | 0.01685 | -0.056 | -48.375
-10 | -0.769 | 0.01585 | -0.057 | -48.537
-9.5 | -0.721 | 0.01495 | -0.058 | -48.223
-9 | -0.671 | 0.01418 | -0.059 | -47.321
-8.5 | -0.619 | 0.01344 | -0.06 | -46.09
-8 | -0.566 | 0.01271 | -0.061 | -44.571
-7.5 | -0.514 | 0.0118 | -0.062 | -43.537
-7 | -0.46 | 0.011 | -0.063 | -41.819
-6.5 | -0.404 | 0.01044 | -0.064 | -38.741
-6 | -0.348 | 0.00955 | -0.066 | -36.407
-5.5 | -0.29 | 0.00933 | -0.067 | -31.054
-5 | -0.228 | 0.00908 | -0.068 | -25.161
-4.5 | -0.166 | 0.00609 | -0.069 | -27.325
-4 | -0.104 | 0.00614 | -0.07 | -16.964
-3.5 | -0.042 | 0.00616 | -0.071 | -6.777
-3 | 0.021 | 0.00617 | -0.071 | 3.388
-2.5 | 0.084 | 0.00623 | -0.072 | 13.466
-2 | 0.147 | 0.00628 | -0.073 | 23.377
-1.5 | 0.21 | 0.0063 | -0.074 | 33.292
-1 | 0.272 | 0.0064 | -0.075 | 42.567
-0.5 | 0.335 | 0.00646 | -0.076 | 51.935
0 | 0.398 | 0.00651 | -0.076 | 61.184
0.5 | 0.461 | 0.00659 | -0.077 | 69.943
1 | 0.524 | 0.00669 | -0.078 | 78.281
1.5 | 0.586 | 0.00679 | -0.079 | 86.392
2 | 0.649 | 0.00689 | -0.08 | 94.209
2.5 | 0.712 | 0.00702 | -0.08 | 101.434
3 | 0.771 | 0.00667 | -0.081 | 115.615
3.5 | 0.832 | 0.00719 | -0.081 | 115.663
4 | 0.892 | 0.00732 | -0.082 | 121.88
4.5 | 0.947 | 0.00744 | -0.083 | 127.354
5 | 1.005 | 0.0076 | -0.083 | 132.32
5.5 | 1.063 | 0.00776 | -0.084 | 136.984
6 | 1.119 | 0.00793 | -0.085 | 141.05
6.5 | 1.174 | 0.00818 | -0.085 | 143.598
7 | 1.228 | 0.00843 | -0.086 | 145.554
7.5 | 1.28 | 0.00873 | -0.086 | 146.623
8 | 1.312 | 0.01703 | -0.086 | 77.063
8.5 | 1.36 | 0.01784 | -0.086 | 76.252
9 | 1.406 | 0.01869 | -0.087 | 75.26
9.5 | 1.449 | 0.01959 | -0.087 | 73.984
10 | 1.489 | 0.0206 | -0.088 | 72.287
10.5 | 1.526 | 0.02161 | -0.088 | 70.609
11 | 1.559 | 0.02279 | -0.089 | 68.413
11.5 | 1.589 | 0.02402 | -0.089 | 66.131
12 | 1.614 | 0.02537 | -0.09 | 63.632
12.5 | 1.636 | 0.02671 | -0.09 | 61.267
13 | 1.654 | 0.02826 | -0.09 | 58.537
13.5 | 1.668 | 0.02996 | -0.091 | 55.69
14 | 1.679 | 0.0316 | -0.091 | 53.129
14.5 | 1.685 | 0.0336 | -0.091 | 50.148
15 | 1.687 | 0.03579 | -0.092 | 47.149
15.5 | 1.684 | 0.03815 | -0.092 | 44.15
16 | 1.674 | 0.04041 | -0.092 | 41.434
16.5 | 1.66 | 0.04314 | -0.092 | 38.479
17 | 1.641 | 0.04628 | -0.092 | 35.472
17.5 | 1.62 | 0.04929 | -0.093 | 32.872
18 | 1.594 | 0.05295 | -0.093 | 30.109
18.5 | 1.566 | 0.05645 | -0.093 | 27.74
19 | 1.532 | 0.06228 | -0.092 | 24.593
19.5 | 1.498 | 0.06643 | -0.092 | 22.553
20 | 1.462 | 0.07173 | -0.092 | 20.38

## 52. Re 2M Mach 0.10 (2)
BIGFOIL.COM POLAR EXPORT
NACA64-419 a=0.8
NACA64-419 a=0.8 |  |  |  | Cl Max: | 1.5114 | at alpha= | 19.5 | deg
XFOIL ncrit=9 |  |  |  | L/D Max: | 143.757 | at alpha= | 6 | deg
Re: | 2000000 |  |  | Cd Min: | 0.09472 | at alpha= | 20 | deg
Mach: | 0.1 |  |  | Cl=0 at alpha= | -3.0893 | deg
|  |  |  | @ Cl=0.1, Cd= | 0.00586
|  |  |  | @ Cl=0.4, Cd= | 0.0060197
|  |  |  | @ Cl=0.6, Cd= | 0.0062303
alpha (deg) | Cl | Cd | Cm | Cl/Cd
-20 | -1.0958 | 0.07645 | -0.0714 | -14.3336
-19.5 | -1.1025 | 0.06907 | -0.0749 | -15.9621
-19 | -1.1051 | 0.0626 | -0.0776 | -17.6534
-17 | -1.0793 | 0.04078 | -0.0883 | -26.4664
-16.5 | -1.0438 | 0.03728 | -0.0926 | -27.9989
-16 | -1.0329 | 0.03401 | -0.092 | -30.3705
-15.5 | -1.0146 | 0.03142 | -0.0914 | -32.2915
-15 | -0.9984 | 0.02878 | -0.0905 | -34.6908
-14.5 | -0.9816 | 0.0263 | -0.0893 | -37.3232
-14 | -0.9571 | 0.02435 | -0.0882 | -39.306
-13.5 | -0.935 | 0.02233 | -0.0868 | -41.8719
-13 | -0.9219 | 0.01991 | -0.0845 | -46.3034
-12.5 | -0.9003 | 0.0181 | -0.0825 | -49.7403
-12 | -0.8752 | 0.01658 | -0.0803 | -52.7865
-11.5 | -0.8521 | 0.0152 | -0.0777 | -56.0592
-11 | -0.8322 | 0.01421 | -0.0734 | -58.5644
-10.5 | -0.7919 | 0.01353 | -0.0719 | -58.5292
-10 | -0.7492 | 0.01278 | -0.0706 | -58.6228
-9.5 | -0.7029 | 0.0121 | -0.0699 | -58.0909
-9 | -0.6525 | 0.0116 | -0.0696 | -56.25
-8 | -0.5481 | 0.01062 | -0.0695 | -51.6102
-7.5 | -0.4935 | 0.01023 | -0.0697 | -48.2405
-6.5 | -0.3833 | 0.00943 | -0.0704 | -40.6469
-6 | -0.3279 | 0.00898 | -0.0708 | -36.5145
-5.5 | -0.2726 | 0.00849 | -0.0713 | -32.1084
-5 | -0.2166 | 0.00796 | -0.0719 | -27.2111
-4.5 | -0.1614 | 0.0073 | -0.0725 | -22.1096
-4 | -0.107 | 0.00632 | -0.0732 | -16.9304
-3.5 | -0.0492 | 0.00594 | -0.074 | -8.2828
-3 | 0.0107 | 0.00587 | -0.075 | 1.8228
-2.5 | 0.0706 | 0.00586 | -0.0759 | 12.0478
-2 | 0.1308 | 0.00586 | -0.0768 | 22.3208
-1.5 | 0.1906 | 0.00591 | -0.0777 | 32.2504
-1 | 0.2508 | 0.00591 | -0.0787 | 42.4365
-0.5 | 0.3103 | 0.00599 | -0.0795 | 51.803
0 | 0.3704 | 0.00599 | -0.0805 | 61.8364
0.5 | 0.4301 | 0.00605 | -0.0813 | 71.0909
1.5 | 0.549 | 0.00617 | -0.083 | 88.9789
2 | 0.6082 | 0.00624 | -0.0838 | 97.4679
2.5 | 0.6663 | 0.00638 | -0.0844 | 104.4357
3 | 0.7258 | 0.0064 | -0.0853 | 113.4062
3.5 | 0.7835 | 0.00655 | -0.0858 | 119.6183
4 | 0.8418 | 0.00661 | -0.0865 | 127.3525
4.5 | 0.8986 | 0.00678 | -0.0869 | 132.5369
5 | 0.9553 | 0.00692 | -0.0872 | 138.0491
5.5 | 1.0109 | 0.00711 | -0.0874 | 142.18
6 | 1.0638 | 0.0074 | -0.0872 | 143.7568
6.5 | 1.1087 | 0.00804 | -0.0856 | 137.898
7 | 1.1311 | 0.00946 | -0.0802 | 119.5666
7.5 | 1.1388 | 0.01072 | -0.0721 | 106.2313
8 | 1.1493 | 0.01213 | -0.0652 | 94.7486
8.5 | 1.1608 | 0.01373 | -0.059 | 84.5448
9 | 1.1782 | 0.01531 | -0.0542 | 76.9562
9.5 | 1.1955 | 0.01706 | -0.0499 | 70.0762
10 | 1.2121 | 0.01902 | -0.0458 | 63.7277
10.5 | 1.2272 | 0.02126 | -0.0421 | 57.7234
11 | 1.2429 | 0.02365 | -0.0388 | 52.5539
11.5 | 1.2626 | 0.02597 | -0.0363 | 48.6176
12 | 1.2837 | 0.02833 | -0.0341 | 45.3124
12.5 | 1.305 | 0.03081 | -0.0322 | 42.3564
13 | 1.3246 | 0.03346 | -0.0304 | 39.5876
13.5 | 1.3466 | 0.03621 | -0.0295 | 37.1886
14 | 1.3683 | 0.03909 | -0.0285 | 35.0038
14.5 | 1.3864 | 0.04241 | -0.0275 | 32.6904
15 | 1.3999 | 0.04627 | -0.0266 | 30.255
15.5 | 1.4189 | 0.04972 | -0.0261 | 28.5378
16 | 1.4368 | 0.0534 | -0.0258 | 26.9064
16.5 | 1.4513 | 0.05751 | -0.0256 | 25.2356
17 | 1.4627 | 0.06208 | -0.0256 | 23.5615
17.5 | 1.4712 | 0.06713 | -0.0259 | 21.9157
18 | 1.484 | 0.0718 | -0.0264 | 20.6685
18.5 | 1.4952 | 0.0768 | -0.0272 | 19.4688
19 | 1.5039 | 0.08217 | -0.0282 | 18.3023
19.5 | 1.5114 | 0.08784 | -0.0296 | 17.2063
20 | 1.5111 | 0.09472 | -0.0314 | 15.9533

## 53. Re 2M Mach 0.25 (1)
BIGFOIL.COM POLAR EXPORT
NACA64-419 a=0.8
NACA64-419 a=0.8 |  |  |  | Cl Max: | 1.62 | at alpha= | 13 | deg
JavaFoil+Calcfoil stall+Eppler ext transition |  |  |  | L/D Max: | 142.71 | at alpha= | 7 | deg
Re: | 2000000 |  |  | Cd Min: | 0.00615 | at alpha= | -4 | deg
Mach: | 0.25 |  |  | Cl=0 at alpha= | -3.1641 | deg
|  |  |  | @ Cl=0.1, Cd= | 0.0063143
|  |  |  | @ Cl=0.4, Cd= | 0.0066273
|  |  |  | @ Cl=0.6, Cd= | 0.0069354
alpha (deg) | Cl | Cd | Cm | Cl/Cd
-19.5 | -0.728 | 0.18445 | -0.023 | -3.948
-19 | -0.771 | 0.1705 | -0.024 | -4.52
-18.5 | -0.809 | 0.16016 | -0.025 | -5.053
-18 | -0.843 | 0.14971 | -0.026 | -5.632
-17.5 | -0.873 | 0.14137 | -0.027 | -6.174
-17 | -0.898 | 0.13037 | -0.028 | -6.891
-16.5 | -0.917 | 0.12282 | -0.029 | -7.466
-16 | -0.934 | 0.11156 | -0.031 | -8.373
-15.5 | -0.937 | 0.10436 | -0.033 | -8.978
-15 | -1.029 | 0.04323 | -0.047 | -23.808
-14.5 | -1.03 | 0.03684 | -0.048 | -27.949
-14 | -1.021 | 0.03267 | -0.049 | -31.257
-13.5 | -1.008 | 0.02883 | -0.051 | -34.968
-13 | -0.988 | 0.0263 | -0.052 | -37.575
-12.5 | -0.963 | 0.02445 | -0.053 | -39.367
-12 | -0.933 | 0.02257 | -0.054 | -41.331
-11.5 | -0.9 | 0.02083 | -0.055 | -43.204
-11 | -0.863 | 0.01937 | -0.056 | -44.541
-10.5 | -0.822 | 0.01813 | -0.057 | -45.331
-10 | -0.778 | 0.017 | -0.058 | -45.765
-9.5 | -0.731 | 0.016 | -0.059 | -45.719
-9 | -0.682 | 0.01502 | -0.06 | -45.432
-8.5 | -0.631 | 0.01423 | -0.061 | -44.34
-8 | -0.577 | 0.01346 | -0.062 | -42.852
-7.5 | -0.522 | 0.01272 | -0.063 | -40.998
-7 | -0.466 | 0.0119 | -0.064 | -39.207
-6.5 | -0.411 | 0.01107 | -0.066 | -37.097
-6 | -0.353 | 0.01039 | -0.067 | -34.001
-5.5 | -0.294 | 0.00962 | -0.068 | -30.596
-5 | -0.234 | 0.0094 | -0.07 | -24.951
-4.5 | -0.171 | 0.00619 | -0.071 | -27.623
-4 | -0.107 | 0.00615 | -0.072 | -17.406
-3.5 | -0.043 | 0.00625 | -0.073 | -6.866
-3 | 0.021 | 0.00626 | -0.073 | 3.433
-2.5 | 0.086 | 0.00631 | -0.074 | 13.654
-2 | 0.151 | 0.00633 | -0.075 | 23.83
-1.5 | 0.215 | 0.0064 | -0.076 | 33.638
-1 | 0.28 | 0.00651 | -0.077 | 43.025
-0.5 | 0.345 | 0.00655 | -0.078 | 52.573
0 | 0.409 | 0.00664 | -0.078 | 61.644
0.5 | 0.474 | 0.00677 | -0.079 | 70.007
1 | 0.538 | 0.00684 | -0.08 | 78.677
1.5 | 0.603 | 0.00694 | -0.081 | 86.787
2 | 0.667 | 0.00707 | -0.082 | 94.384
2.5 | 0.727 | 0.00637 | -0.082 | 114.246
3 | 0.79 | 0.00723 | -0.083 | 109.276
3.5 | 0.853 | 0.00737 | -0.083 | 115.658
4 | 0.915 | 0.0075 | -0.084 | 122.095
4.5 | 0.971 | 0.00766 | -0.085 | 126.707
5 | 1.03 | 0.00781 | -0.085 | 131.887
5.5 | 1.089 | 0.00799 | -0.086 | 136.288
6 | 1.146 | 0.00822 | -0.087 | 139.455
6.5 | 1.202 | 0.00848 | -0.087 | 141.743
7 | 1.256 | 0.0088 | -0.088 | 142.71
7.5 | 1.29 | 0.0172 | -0.087 | 74.999
8 | 1.339 | 0.01805 | -0.088 | 74.19
8.5 | 1.387 | 0.01896 | -0.088 | 73.144
9 | 1.432 | 0.01992 | -0.089 | 71.877
9.5 | 1.472 | 0.02099 | -0.09 | 70.108
10 | 1.508 | 0.02215 | -0.09 | 68.081
10.5 | 1.54 | 0.02341 | -0.091 | 65.759
11 | 1.566 | 0.02477 | -0.091 | 63.225
11.5 | 1.588 | 0.02624 | -0.091 | 60.514
12 | 1.604 | 0.0278 | -0.092 | 57.699
12.5 | 1.615 | 0.02953 | -0.092 | 54.685
13 | 1.62 | 0.03145 | -0.092 | 51.512
13.5 | 1.62 | 0.03343 | -0.093 | 48.452
14 | 1.612 | 0.03564 | -0.093 | 45.246
14.5 | 1.598 | 0.03811 | -0.093 | 41.947
15 | 1.578 | 0.04101 | -0.093 | 38.476
15.5 | 1.548 | 0.04469 | -0.093 | 34.633
16 | 1.508 | 0.04825 | -0.093 | 31.241
16.5 | 1.459 | 0.05272 | -0.093 | 27.669
17 | 1.402 | 0.05815 | -0.093 | 24.117
17.5 | 1.34 | 0.06419 | -0.093 | 20.881
18 | 1.272 | 0.07116 | -0.092 | 17.876

## 54. Re 2M Mach 0.25 (2)
BIGFOIL.COM POLAR EXPORT
NACA64-419 a=0.8
NACA64-419 a=0.8 |  |  |  | Cl Max: | 1.4518 | at alpha= | 18.5 | deg
XFOIL ncrit=9 |  |  |  | L/D Max: | 143.547 | at alpha= | 6 | deg
Re: | 2000000 |  |  | Cd Min: | 0.11752 | at alpha= | 20 | deg
Mach: | 0.25 |  |  | Cl=0 at alpha= | -3.0771 | deg
|  |  |  | @ Cl=0.1, Cd= | 0.0059627
|  |  |  | @ Cl=0.4, Cd= | 0.0061397
|  |  |  | @ Cl=0.6, Cd= | 0.0063612
alpha (deg) | Cl | Cd | Cm | Cl/Cd
-17 | -0.9982 | 0.05563 | -0.0915 | -17.9436
-16.5 | -0.9702 | 0.04956 | -0.0984 | -19.5763
-16 | -0.9662 | 0.0447 | -0.0991 | -21.6152
-15.5 | -0.9539 | 0.04077 | -0.0993 | -23.3971
-15 | -0.9426 | 0.03696 | -0.0991 | -25.5032
-14 | -0.9146 | 0.03042 | -0.0976 | -30.0657
-13.5 | -0.8915 | 0.02803 | -0.0965 | -31.8052
-13 | -0.8736 | 0.02544 | -0.095 | -34.3396
-12.5 | -0.8679 | 0.02227 | -0.0925 | -38.9717
-12 | -0.8476 | 0.02009 | -0.0903 | -42.1901
-11.5 | -0.8235 | 0.01824 | -0.0881 | -45.148
-11 | -0.7979 | 0.01658 | -0.0857 | -48.1242
-10.5 | -0.7735 | 0.01506 | -0.0828 | -51.3612
-10 | -0.7526 | 0.01398 | -0.0784 | -53.834
-9.5 | -0.7136 | 0.01306 | -0.0762 | -54.6401
-9 | -0.6679 | 0.01228 | -0.0748 | -54.3893
-8.5 | -0.6166 | 0.01171 | -0.0741 | -52.6558
-8 | -0.5631 | 0.01121 | -0.0736 | -50.2319
-7.5 | -0.5091 | 0.01063 | -0.0733 | -47.8928
-7 | -0.4523 | 0.01023 | -0.0734 | -44.2131
-6.5 | -0.3958 | 0.00979 | -0.0734 | -40.429
-6 | -0.3381 | 0.00935 | -0.0737 | -36.1604
-5.5 | -0.2814 | 0.00881 | -0.074 | -31.941
-5 | -0.224 | 0.00828 | -0.0744 | -27.0531
-4.5 | -0.1665 | 0.00762 | -0.0749 | -21.8504
-4 | -0.1108 | 0.00671 | -0.0755 | -16.5127
-3.5 | -0.0521 | 0.00604 | -0.0762 | -8.6258
-3 | 0.0095 | 0.00598 | -0.0771 | 1.5886
-2.5 | 0.0719 | 0.00594 | -0.0781 | 12.1044
-2 | 0.1338 | 0.00599 | -0.0789 | 22.3372
-1.5 | 0.1963 | 0.00601 | -0.0799 | 32.6622
-1 | 0.2578 | 0.00604 | -0.0808 | 42.6821
-0.5 | 0.3201 | 0.00609 | -0.0817 | 52.5616
0 | 0.3819 | 0.00611 | -0.0826 | 62.5041
0.5 | 0.4428 | 0.00621 | -0.0834 | 71.3043
1 | 0.505 | 0.00624 | -0.0843 | 80.9295
1.5 | 0.5664 | 0.0063 | -0.0851 | 89.9048
2 | 0.6268 | 0.00641 | -0.0858 | 97.7847
2.5 | 0.6881 | 0.00649 | -0.0865 | 106.0247
3 | 0.749 | 0.00656 | -0.0872 | 114.1768
3.5 | 0.8084 | 0.00671 | -0.0876 | 120.4769
4 | 0.8689 | 0.00679 | -0.0882 | 127.9676
4.5 | 0.9278 | 0.00694 | -0.0884 | 133.6888
5 | 0.9853 | 0.00714 | -0.0884 | 137.9972
5.5 | 1.0424 | 0.00734 | -0.0883 | 142.0163
6 | 1.0967 | 0.00764 | -0.0877 | 143.5471
6.5 | 1.1335 | 0.00855 | -0.0841 | 132.5731
7 | 1.1401 | 0.00993 | -0.0754 | 114.8137
7.5 | 1.1413 | 0.01163 | -0.0664 | 98.1341
8 | 1.1482 | 0.01345 | -0.0593 | 85.368
8.5 | 1.1586 | 0.01543 | -0.0533 | 75.0875
9 | 1.1723 | 0.01752 | -0.0483 | 66.9121
9.5 | 1.1864 | 0.01982 | -0.0439 | 59.8587
10 | 1.1993 | 0.02243 | -0.0399 | 53.4686
10.5 | 1.2129 | 0.02524 | -0.0364 | 48.0547
11 | 1.2303 | 0.02804 | -0.0337 | 43.8766
11.5 | 1.251 | 0.03079 | -0.0314 | 40.6301
12.5 | 1.2913 | 0.03676 | -0.0277 | 35.1279
13 | 1.3071 | 0.04025 | -0.026 | 32.4745
13.5 | 1.3355 | 0.0432 | -0.0259 | 30.9144
14 | 1.3509 | 0.04682 | -0.0244 | 28.8531
14.5 | 1.3635 | 0.05119 | -0.0235 | 26.6361
15 | 1.3826 | 0.05509 | -0.0231 | 25.0971
15.5 | 1.3982 | 0.05946 | -0.0227 | 23.515
16 | 1.4118 | 0.06418 | -0.0227 | 21.9975
16.5 | 1.4164 | 0.07003 | -0.023 | 20.2256
17 | 1.4297 | 0.07512 | -0.0235 | 19.0322
17.5 | 1.4386 | 0.08086 | -0.0243 | 17.7912
18 | 1.4469 | 0.08683 | -0.0255 | 16.6636
18.5 | 1.4518 | 0.09341 | -0.0271 | 15.5422
19 | 1.4512 | 0.10086 | -0.0293 | 14.3883
19.5 | 1.4442 | 0.10942 | -0.0323 | 13.1987
20 | 1.4418 | 0.11752 | -0.0355 | 12.2686

## 55. Re 2M Mach 0.50 (1)
BIGFOIL.COM POLAR EXPORT
NACA64-419 a=0.8
NACA64-419 a=0.8 |  |  |  | Cl Max: | 1.466 | at alpha= | 9 | deg
JavaFoil+Calcfoil stall+Eppler ext transition |  |  |  | L/D Max: | 129.612 | at alpha= | 6 | deg
Re: | 2000000 |  |  | Cd Min: | 0.0064 | at alpha= | -0.5 | deg
Mach: | 0.5 |  |  | Cl=0 at alpha= | -3.1667 | deg
|  |  |  | @ Cl=0.1, Cd= | 0.0066949
|  |  |  | @ Cl=0.4, Cd= | 0.0065674
|  |  |  | @ Cl=0.6, Cd= | 0.007412
alpha (deg) | Cl | Cd | Cm | Cl/Cd
-20 | -0.961 | 0.17829 | -0.029 | -5.39
-19.5 | -0.933 | 0.1731 | -0.03 | -5.39
-19 | -0.905 | 0.17205 | -0.03 | -5.259
-18.5 | -0.875 | 0.16427 | -0.03 | -5.327
-18 | -0.847 | 0.15979 | -0.03 | -5.299
-17.5 | -0.819 | 0.1544 | -0.03 | -5.303
-17 | -0.791 | 0.15289 | -0.031 | -5.176
-16.5 | -0.761 | 0.1461 | -0.03 | -5.209
-16 | -0.732 | 0.13913 | -0.03 | -5.264
-15.5 | -0.704 | 0.13632 | -0.03 | -5.165
-15 | -0.677 | 0.13439 | -0.031 | -5.037
-14.5 | -0.647 | 0.12316 | -0.029 | -5.249
-14 | -0.618 | 0.11667 | -0.029 | -5.298
-13.5 | -0.59 | 0.11299 | -0.03 | -5.221
-13 | -0.562 | 0.11144 | -0.03 | -5.041
-12.5 | -0.533 | 0.10963 | -0.031 | -4.866
-12 | -0.504 | 0.10071 | -0.029 | -5.006
-11.5 | -0.477 | 0.09806 | -0.032 | -4.861
-11 | -0.448 | 0.08904 | -0.031 | -5.027
-10.5 | -0.419 | 0.0817 | -0.03 | -5.129
-10 | -0.683 | 0.02793 | -0.062 | -24.466
-9.5 | -0.711 | 0.02227 | -0.064 | -31.942
-9 | -0.694 | 0.02016 | -0.066 | -34.438
-8.5 | -0.659 | 0.01849 | -0.067 | -35.662
-8 | -0.612 | 0.01706 | -0.068 | -35.898
-7.5 | -0.56 | 0.01584 | -0.069 | -35.351
-7 | -0.503 | 0.01484 | -0.07 | -33.894
-6.5 | -0.443 | 0.01398 | -0.071 | -31.682
-6 | -0.381 | 0.01319 | -0.073 | -28.861
-5.5 | -0.316 | 0.01243 | -0.074 | -25.438
-5 | -0.25 | 0.01186 | -0.075 | -21.098
-4.5 | -0.184 | 0.01116 | -0.076 | -16.471
-4 | -0.119 | 0.00659 | -0.08 | -18.12
-3.5 | -0.048 | 0.0066 | -0.081 | -7.255
-3 | 0.024 | 0.00662 | -0.082 | 3.626
-2.5 | 0.096 | 0.00669 | -0.083 | 14.392
-2 | 0.169 | 0.00678 | -0.084 | 24.88
-1.5 | 0.241 | 0.00685 | -0.085 | 35.154
-1 | 0.313 | 0.007 | -0.086 | 44.718
-0.5 | 0.385 | 0.0064 | -0.086 | 60.223
0 | 0.454 | 0.00717 | -0.087 | 63.309
0.5 | 0.525 | 0.00728 | -0.088 | 72.094
1 | 0.595 | 0.0074 | -0.089 | 80.458
1.5 | 0.666 | 0.00757 | -0.089 | 87.992
2 | 0.736 | 0.00773 | -0.09 | 95.288
2.5 | 0.806 | 0.00788 | -0.091 | 102.353
3 | 0.876 | 0.00807 | -0.092 | 108.596
3.5 | 0.946 | 0.00826 | -0.093 | 114.494
4 | 1.015 | 0.00846 | -0.093 | 119.957
4.5 | 1.073 | 0.00872 | -0.094 | 123.124
5 | 1.138 | 0.00897 | -0.095 | 126.844
5.5 | 1.2 | 0.00931 | -0.095 | 128.997
6 | 1.26 | 0.00972 | -0.096 | 129.612
6.5 | 1.315 | 0.01017 | -0.097 | 129.361
7 | 1.348 | 0.02102 | -0.096 | 64.107
7.5 | 1.392 | 0.02245 | -0.097 | 62.016
8 | 1.429 | 0.02406 | -0.097 | 59.38
8.5 | 1.454 | 0.02592 | -0.097 | 56.12
9 | 1.466 | 0.02816 | -0.098 | 52.059
9.5 | 1.445 | 0.03064 | -0.098 | 47.15
10 | 1.358 | 0.03372 | -0.098 | 40.285
10.5 | 0.771 | 0.08341 | -0.047 | 9.249
11 | 0.798 | 0.08338 | -0.045 | 9.573
11.5 | 0.826 | 0.09654 | -0.048 | 8.559
12 | 0.853 | 0.09914 | -0.048 | 8.607
12.5 | 0.881 | 0.10364 | -0.048 | 8.496
13 | 0.91 | 0.11266 | -0.054 | 8.082
13.5 | 0.936 | 0.11913 | -0.052 | 7.86
14 | 0.964 | 0.12249 | -0.055 | 7.873

## 56. Re 2M Mach 0.50 (2)
BIGFOIL.COM POLAR EXPORT
NACA64-419 a=0.8
NACA64-419 a=0.8 |  |  |  | Cl Max: | 1.2657 | at alpha= | 14 | deg
XFOIL ncrit=9 |  |  |  | L/D Max: | 134.858 | at alpha= | 5 | deg
Re: | 2000000 |  |  | Cd Min: | 0.19562 | at alpha= | 19 | deg
Mach: | 0.5 |  |  | Cl=0 at alpha= | -3.0225 | deg
|  |  |  | @ Cl=0.1, Cd= | 0.0064136
|  |  |  | @ Cl=0.4, Cd= | 0.0066169
|  |  |  | @ Cl=0.6, Cd= | 0.0068762
alpha (deg) | Cl | Cd | Cm | Cl/Cd
-16.5 | -0.4002 | 0.15795 | -0.0517 | -2.5337
-16 | -0.3877 | 0.14916 | -0.0569 | -2.5992
-15.5 | -0.3884 | 0.13789 | -0.0631 | -2.8167
-15 | -0.4707 | 0.11277 | -0.0781 | -4.174
-14.5 | -0.5159 | 0.09652 | -0.0891 | -5.345
-14 | -0.5448 | 0.08357 | -0.0978 | -6.5191
-13.5 | -0.5686 | 0.072 | -0.1055 | -7.8972
-13 | -0.5911 | 0.06167 | -0.1118 | -9.5849
-12.5 | -0.6128 | 0.0526 | -0.1163 | -11.6502
-12 | -0.6284 | 0.04508 | -0.1187 | -13.9397
-11.5 | -0.6371 | 0.03886 | -0.1193 | -16.3948
-11 | -0.6368 | 0.03388 | -0.1184 | -18.7957
-10.5 | -0.6308 | 0.02977 | -0.1165 | -21.1891
-10 | -0.6172 | 0.02645 | -0.1139 | -23.3346
-9.5 | -0.6009 | 0.02347 | -0.1109 | -25.6029
-9 | -0.5886 | 0.02046 | -0.1074 | -28.7683
-8.5 | -0.5677 | 0.01798 | -0.1039 | -31.574
-8 | -0.5425 | 0.01583 | -0.1002 | -34.2704
-7.5 | -0.5184 | 0.01392 | -0.096 | -37.2414
-7 | -0.4885 | 0.01255 | -0.0918 | -38.9243
-6.5 | -0.4373 | 0.01161 | -0.0894 | -37.6658
-6 | -0.3781 | 0.01095 | -0.0879 | -34.5297
-5.5 | -0.3154 | 0.01035 | -0.087 | -30.4734
-5 | -0.252 | 0.00975 | -0.0863 | -25.8462
-4.5 | -0.1895 | 0.009 | -0.0859 | -21.0556
-4 | -0.126 | 0.00817 | -0.0859 | -15.4223
-3.5 | -0.0657 | 0.0069 | -0.0859 | -9.5217
-3 | 0.0031 | 0.00642 | -0.0865 | 0.48287
-2.5 | 0.0745 | 0.00641 | -0.0872 | 11.6225
-2 | 0.1461 | 0.00642 | -0.0881 | 22.757
-1.5 | 0.2173 | 0.00646 | -0.0889 | 33.6378
-1 | 0.2877 | 0.00658 | -0.0896 | 43.7234
-0.5 | 0.3588 | 0.00657 | -0.0905 | 54.6119
0 | 0.4291 | 0.00665 | -0.0913 | 64.5263
0.5 | 0.4979 | 0.0068 | -0.0917 | 73.2206
1 | 0.5685 | 0.00684 | -0.0925 | 83.114
1.5 | 0.6382 | 0.00692 | -0.093 | 92.2254
2 | 0.7066 | 0.00707 | -0.0933 | 99.9434
2.5 | 0.7737 | 0.00725 | -0.0932 | 106.7172
3 | 0.8429 | 0.00735 | -0.0933 | 114.6803
3.5 | 0.9101 | 0.0075 | -0.093 | 121.3467
4 | 0.9738 | 0.00772 | -0.0919 | 126.1399
4.5 | 1.0357 | 0.00792 | -0.0903 | 130.7702
5 | 1.0937 | 0.00811 | -0.0878 | 134.8582
5.5 | 1.1428 | 0.00848 | -0.0838 | 134.7642
6 | 1.1854 | 0.00916 | -0.0789 | 129.4105
6.5 | 1.1881 | 0.01111 | -0.069 | 106.9397
7 | 1.1701 | 0.01426 | -0.058 | 82.0547
7.5 | 1.1555 | 0.01798 | -0.0492 | 64.2659
8 | 1.1435 | 0.02225 | -0.0421 | 51.3933
8.5 | 1.1391 | 0.02668 | -0.0367 | 42.6949
9 | 1.1409 | 0.03112 | -0.0326 | 36.6613
9.5 | 1.1433 | 0.03587 | -0.0291 | 31.8734
10 | 1.1482 | 0.04075 | -0.0263 | 28.1767
10.5 | 1.165 | 0.04508 | -0.0242 | 25.8429
11 | 1.1841 | 0.04944 | -0.0225 | 23.9502
11.5 | 1.2015 | 0.05418 | -0.0211 | 22.1761
12 | 1.2214 | 0.05891 | -0.0199 | 20.7333
12.5 | 1.2361 | 0.06433 | -0.0191 | 19.215
13 | 1.2484 | 0.07025 | -0.0188 | 17.7708
13.5 | 1.2595 | 0.07659 | -0.0189 | 16.4447
14 | 1.2657 | 0.08368 | -0.0196 | 15.1255
15 | 1.2653 | 0.10024 | -0.0233 | 12.6227
15.5 | 1.2598 | 0.10897 | -0.0256 | 11.561
16 | 1.2518 | 0.11908 | -0.0297 | 10.5123
16.5 | 1.2411 | 0.12995 | -0.0349 | 9.5506
17 | 1.2278 | 0.1415 | -0.0413 | 8.677
17.5 | 1.2114 | 0.15389 | -0.049 | 7.8719
18 | 1.1917 | 0.16725 | -0.0578 | 7.1253
18.5 | 1.1709 | 0.18121 | -0.0676 | 6.4616
19 | 1.1515 | 0.19562 | -0.0779 | 5.8864

## 57. Re 3M Mach 0.00 (1)
BIGFOIL.COM POLAR EXPORT
NACA64-419 a=0.8
NACA64-419 a=0.8 |  |  |  | Cl Max: | 1.707 | at alpha= | 15 | deg
JavaFoil+Calcfoil stall+Eppler ext transition |  |  |  | L/D Max: | 156.429 | at alpha= | 4.5 | deg
Re: | 3000000 |  |  | Cd Min: | 0.00576 | at alpha= | -3.5 | deg
Mach: | 0 |  |  | Cl=0 at alpha= | -3.1667 | deg
|  |  |  | @ Cl=0.1, Cd= | 0.0058135
|  |  |  | @ Cl=0.4, Cd= | 0.0060551
|  |  |  | @ Cl=0.6, Cd= | 0.0063162
alpha (deg) | Cl | Cd | Cm | Cl/Cd
-20 | -1.027 | 0.14727 | -0.028 | -6.971
-19.5 | -1.037 | 0.13993 | -0.028 | -7.41
-19 | -1.048 | 0.12985 | -0.03 | -8.068
-18.5 | -1.058 | 0.11888 | -0.031 | -8.901
-18 | -1.068 | 0.10745 | -0.033 | -9.939
-17.5 | -1.16 | 0.04616 | -0.042 | -25.135
-17 | -1.116 | 0.06603 | -0.04 | -16.907
-16.5 | -1.16 | 0.0375 | -0.044 | -30.949
-16 | -1.154 | 0.03428 | -0.045 | -33.655
-15.5 | -1.138 | 0.0317 | -0.046 | -35.909
-15 | -1.12 | 0.02897 | -0.047 | -38.659
-14.5 | -1.098 | 0.02669 | -0.048 | -41.134
-14 | -1.072 | 0.0247 | -0.049 | -43.419
-13.5 | -1.044 | 0.02291 | -0.05 | -45.565
-13 | -1.013 | 0.02121 | -0.051 | -47.762
-12.5 | -0.979 | 0.01972 | -0.052 | -49.639
-12 | -0.942 | 0.0185 | -0.053 | -50.909
-11.5 | -0.902 | 0.01727 | -0.054 | -52.248
-11 | -0.86 | 0.01622 | -0.055 | -53.063
-10.5 | -0.816 | 0.0153 | -0.056 | -53.346
-10 | -0.77 | 0.01443 | -0.057 | -53.363
-9.5 | -0.722 | 0.01363 | -0.058 | -52.954
-9 | -0.672 | 0.0128 | -0.059 | -52.493
-8.5 | -0.622 | 0.01203 | -0.06 | -51.652
-8 | -0.57 | 0.01116 | -0.061 | -51.11
-7.5 | -0.518 | 0.01045 | -0.062 | -49.523
-7 | -0.463 | 0.00993 | -0.064 | -46.643
-6.5 | -0.41 | 0.00928 | -0.065 | -44.15
-6 | -0.349 | 0.00898 | -0.066 | -38.9
-5.5 | -0.288 | 0.00873 | -0.067 | -33.055
-5 | -0.227 | 0.0085 | -0.068 | -26.723
-4.5 | -0.166 | 0.00578 | -0.069 | -28.638
-4 | -0.104 | 0.00577 | -0.069 | -17.963
-3.5 | -0.042 | 0.00576 | -0.07 | -7.212
-3 | 0.021 | 0.00576 | -0.071 | 3.612
-2.5 | 0.083 | 0.0058 | -0.072 | 14.375
-2 | 0.146 | 0.00585 | -0.073 | 24.96
-1.5 | 0.209 | 0.0059 | -0.074 | 35.351
-1 | 0.271 | 0.00599 | -0.074 | 45.25
-0.5 | 0.334 | 0.006 | -0.075 | 55.601
0 | 0.396 | 0.00605 | -0.076 | 65.468
0.5 | 0.459 | 0.00613 | -0.077 | 74.87
1 | 0.521 | 0.00622 | -0.078 | 83.736
1.5 | 0.583 | 0.0063 | -0.078 | 92.628
2 | 0.646 | 0.00636 | -0.079 | 101.566
2.5 | 0.708 | 0.00648 | -0.08 | 109.255
3 | 0.77 | 0.00658 | -0.081 | 116.994
3.5 | 0.832 | 0.00675 | -0.081 | 123.276
4 | 0.895 | 0.00685 | -0.082 | 130.548
4.5 | 0.945 | 0.00604 | -0.083 | 156.429
5 | 1.003 | 0.00702 | -0.083 | 143.001
5.5 | 1.061 | 0.00722 | -0.084 | 146.948
6 | 1.116 | 0.00741 | -0.084 | 150.634
6.5 | 1.171 | 0.00761 | -0.085 | 153.99
7 | 1.221 | 0.00916 | -0.085 | 133.308
7.5 | 1.269 | 0.01057 | -0.086 | 120.138
8 | 1.31 | 0.01567 | -0.086 | 83.613
8.5 | 1.358 | 0.01641 | -0.086 | 82.777
9 | 1.405 | 0.01718 | -0.087 | 81.745
9.5 | 1.448 | 0.018 | -0.087 | 80.453
10 | 1.488 | 0.01884 | -0.088 | 78.977
10.5 | 1.526 | 0.01979 | -0.088 | 77.093
11 | 1.56 | 0.02084 | -0.089 | 74.851
11.5 | 1.591 | 0.02185 | -0.089 | 72.825
12 | 1.619 | 0.02298 | -0.09 | 70.474
12.5 | 1.643 | 0.02417 | -0.09 | 67.988
13 | 1.664 | 0.02546 | -0.09 | 65.344
13.5 | 1.68 | 0.02692 | -0.091 | 62.402
14 | 1.692 | 0.0285 | -0.091 | 59.383
14.5 | 1.701 | 0.03019 | -0.091 | 56.346
15 | 1.707 | 0.03191 | -0.092 | 53.485
15.5 | 1.706 | 0.03404 | -0.092 | 50.138
16 | 1.7 | 0.03621 | -0.092 | 46.949
16.5 | 1.69 | 0.03858 | -0.092 | 43.796
17 | 1.676 | 0.04116 | -0.093 | 40.718
17.5 | 1.659 | 0.04371 | -0.093 | 37.945
18 | 1.639 | 0.04655 | -0.093 | 35.202
18.5 | 1.613 | 0.05045 | -0.093 | 31.975
19 | 1.588 | 0.05363 | -0.093 | 29.604
19.5 | 1.559 | 0.05713 | -0.093 | 27.293
20 | 1.527 | 0.06191 | -0.093 | 24.672

## 58. Re 3M Mach 0.00 (2)
BIGFOIL.COM POLAR EXPORT
NACA64-419 a=0.8
NACA64-419 a=0.8 |  |  |  | Cl Max: | 1.5892 | at alpha= | 20 | deg
XFOIL ncrit=9 |  |  |  | L/D Max: | 152.413 | at alpha= | 5.5 | deg
Re: | 3000000 |  |  | Cd Min: | 0.0815 | at alpha= | 20 | deg
Mach: | 0 |  |  | Cl=0 at alpha= | -3.105 | deg
|  |  |  | @ Cl=0.1, Cd= | 0.005326
|  |  |  | @ Cl=0.4, Cd= | 0.0054339
|  |  |  | @ Cl=0.6, Cd= | 0.005612
alpha (deg) | Cl | Cd | Cm | Cl/Cd
-20 | -1.2643 | 0.05473 | -0.0777 | -23.1007
-19.5 | -1.2599 | 0.04984 | -0.0791 | -25.2789
-19 | -1.248 | 0.04587 | -0.0802 | -27.2073
-18.5 | -1.2343 | 0.04221 | -0.081 | -29.2419
-18 | -1.2015 | 0.0385 | -0.0852 | -31.2078
-17.5 | -1.1651 | 0.03498 | -0.09 | -33.3076
-16.5 | -1.1305 | 0.02985 | -0.0887 | -37.8727
-16 | -1.1105 | 0.02754 | -0.0879 | -40.3232
-15.5 | -1.0917 | 0.02527 | -0.0868 | -43.2014
-15 | -1.0795 | 0.02265 | -0.0852 | -47.66
-14.5 | -1.0604 | 0.02055 | -0.0835 | -51.601
-14 | -1.0372 | 0.01882 | -0.0818 | -55.1116
-13.5 | -1.0096 | 0.0174 | -0.0802 | -58.023
-13 | -0.9833 | 0.016 | -0.0783 | -61.4562
-12.5 | -0.9594 | 0.01471 | -0.0757 | -65.2209
-12 | -0.9402 | 0.01382 | -0.0714 | -68.0318
-11.5 | -0.9004 | 0.0132 | -0.0699 | -68.2121
-11 | -0.8605 | 0.01238 | -0.0683 | -69.5073
-10.5 | -0.8138 | 0.0118 | -0.0677 | -68.9661
-10 | -0.7641 | 0.01132 | -0.0674 | -67.5
-9.5 | -0.7122 | 0.01092 | -0.0674 | -65.2198
-9 | -0.66 | 0.01045 | -0.0675 | -63.1579
-8.5 | -0.6067 | 0.01003 | -0.0677 | -60.4885
-8 | -0.5518 | 0.0097 | -0.068 | -56.8866
-7.5 | -0.4966 | 0.00933 | -0.0685 | -53.2262
-7 | -0.4406 | 0.00903 | -0.069 | -48.7929
-6.5 | -0.3843 | 0.00871 | -0.0696 | -44.1217
-6 | -0.3277 | 0.00837 | -0.0702 | -39.1517
-5.5 | -0.2717 | 0.00797 | -0.0708 | -34.0903
-5 | -0.2149 | 0.00755 | -0.0715 | -28.4636
-4.5 | -0.1582 | 0.00711 | -0.0722 | -22.2504
-4 | -0.1018 | 0.00651 | -0.073 | -15.6375
-3.5 | -0.0463 | 0.00572 | -0.0739 | -8.0944
-3 | 0.0123 | 0.00541 | -0.0748 | 2.2736
-2.5 | 0.0719 | 0.00534 | -0.0758 | 13.4644
-2 | 0.1319 | 0.00531 | -0.0768 | 24.8399
-1 | 0.2518 | 0.00534 | -0.0788 | 47.1536
-0.5 | 0.3116 | 0.00537 | -0.0797 | 58.0261
0 | 0.3713 | 0.00541 | -0.0807 | 68.6322
0.5 | 0.4313 | 0.00546 | -0.0816 | 78.9927
1 | 0.4906 | 0.00551 | -0.0825 | 89.0381
1.5 | 0.55 | 0.00557 | -0.0834 | 98.7433
2 | 0.6096 | 0.00562 | -0.0844 | 108.4698
2.5 | 0.668 | 0.00572 | -0.0851 | 116.7832
3 | 0.7272 | 0.00577 | -0.086 | 126.0312
3.5 | 0.7849 | 0.00592 | -0.0866 | 132.5845
4 | 0.843 | 0.00601 | -0.0873 | 140.2662
4.5 | 0.9005 | 0.00615 | -0.0879 | 146.4228
5 | 0.9567 | 0.00632 | -0.0883 | 151.3766
5.5 | 1.0105 | 0.00663 | -0.0883 | 152.4133
6 | 1.0531 | 0.00748 | -0.0865 | 140.7888
6.5 | 1.0873 | 0.0086 | -0.0833 | 126.4302
7 | 1.1151 | 0.00972 | -0.0789 | 114.7222
7.5 | 1.1307 | 0.01067 | -0.0721 | 105.97
8 | 1.1462 | 0.01184 | -0.0659 | 96.8074
8.5 | 1.1664 | 0.01305 | -0.061 | 89.3793
9.5 | 1.2111 | 0.01571 | -0.0528 | 77.091
10 | 1.23 | 0.01741 | -0.0488 | 70.6491
10.5 | 1.2509 | 0.01916 | -0.0454 | 65.2871
11 | 1.2741 | 0.02093 | -0.0425 | 60.8743
11.5 | 1.2975 | 0.02279 | -0.04 | 56.9329
12 | 1.3215 | 0.02473 | -0.0377 | 53.4371
12.5 | 1.3437 | 0.02691 | -0.0356 | 49.9331
13 | 1.3673 | 0.02912 | -0.0338 | 46.954
13.5 | 1.3879 | 0.03164 | -0.0321 | 43.8654
15 | 1.4521 | 0.03976 | -0.0289 | 36.5216
15.5 | 1.4685 | 0.04317 | -0.0279 | 34.0167
16 | 1.4852 | 0.04666 | -0.0272 | 31.8303
16.5 | 1.5038 | 0.05007 | -0.0268 | 30.034
17 | 1.5203 | 0.05379 | -0.0265 | 28.2636
17.5 | 1.5337 | 0.05793 | -0.0264 | 26.4751
18 | 1.5456 | 0.06236 | -0.0265 | 24.7851
18.5 | 1.5542 | 0.06726 | -0.0269 | 23.1073
19 | 1.567 | 0.07179 | -0.0275 | 21.8276
19.5 | 1.5788 | 0.07654 | -0.0282 | 20.6271
20 | 1.5892 | 0.0815 | -0.0292 | 19.4994

## 59. Re 3M Mach 0.10 (1)
BIGFOIL.COM POLAR EXPORT
NACA64-419 a=0.8
NACA64-419 a=0.8 |  |  |  | Cl Max: | 1.694 | at alpha= | 15 | deg
JavaFoil+Calcfoil stall+Eppler ext transition |  |  |  | L/D Max: | 153.457 | at alpha= | 6.5 | deg
Re: | 3000000 |  |  | Cd Min: | 0.00575 | at alpha= | -3.5 | deg
Mach: | 0.1 |  |  | Cl=0 at alpha= | -3.1667 | deg
|  |  |  | @ Cl=0.1, Cd= | 0.0058427
|  |  |  | @ Cl=0.4, Cd= | 0.0060732
|  |  |  | @ Cl=0.6, Cd= | 0.0063544
alpha (deg) | Cl | Cd | Cm | Cl/Cd
-20 | -0.99 | 0.15355 | -0.027 | -6.445
-19.5 | -1.004 | 0.14504 | -0.028 | -6.919
-19 | -1.016 | 0.13611 | -0.029 | -7.466
-18.5 | -1.028 | 0.12622 | -0.03 | -8.143
-18 | -1.041 | 0.11381 | -0.032 | -9.145
-17.5 | -1.138 | 0.0486 | -0.042 | -23.411
-17 | -1.066 | 0.08735 | -0.037 | -12.201
-16.5 | -1.102 | 0.06104 | -0.041 | -18.053
-16 | -1.141 | 0.03555 | -0.045 | -32.106
-15.5 | -1.129 | 0.03268 | -0.046 | -34.532
-15 | -1.112 | 0.02972 | -0.047 | -37.422
-14.5 | -1.092 | 0.02733 | -0.048 | -39.946
-14 | -1.068 | 0.02535 | -0.049 | -42.124
-13.5 | -1.041 | 0.02337 | -0.05 | -44.546
-13 | -1.011 | 0.02169 | -0.051 | -46.604
-12.5 | -0.978 | 0.02004 | -0.052 | -48.817
-12 | -0.942 | 0.01889 | -0.053 | -49.853
-11.5 | -0.903 | 0.01751 | -0.054 | -51.578
-11 | -0.862 | 0.01648 | -0.055 | -52.295
-10.5 | -0.818 | 0.01549 | -0.056 | -52.787
-10 | -0.772 | 0.0146 | -0.057 | -52.857
-9.5 | -0.724 | 0.01377 | -0.058 | -52.535
-9 | -0.673 | 0.01307 | -0.059 | -51.536
-8.5 | -0.623 | 0.01222 | -0.06 | -50.996
-8 | -0.572 | 0.01136 | -0.061 | -50.337
-7.5 | -0.519 | 0.01058 | -0.063 | -49.053
-7 | -0.464 | 0.01002 | -0.064 | -46.373
-6.5 | -0.408 | 0.00945 | -0.065 | -43.227
-6 | -0.351 | 0.009 | -0.066 | -38.981
-5.5 | -0.29 | 0.00877 | -0.067 | -33.069
-5 | -0.228 | 0.0085 | -0.068 | -26.88
-4.5 | -0.166 | 0.00581 | -0.069 | -28.632
-4 | -0.104 | 0.0058 | -0.07 | -17.975
-3.5 | -0.042 | 0.00575 | -0.071 | -7.263
-3 | 0.021 | 0.00582 | -0.071 | 3.591
-2.5 | 0.084 | 0.00583 | -0.072 | 14.389
-2 | 0.147 | 0.00588 | -0.073 | 24.954
-1.5 | 0.21 | 0.00593 | -0.074 | 35.375
-1 | 0.272 | 0.00598 | -0.075 | 45.573
-0.5 | 0.335 | 0.00603 | -0.076 | 55.63
0 | 0.398 | 0.00607 | -0.076 | 65.563
0.5 | 0.461 | 0.00617 | -0.077 | 74.701
1 | 0.524 | 0.00623 | -0.078 | 84.095
1.5 | 0.586 | 0.00633 | -0.079 | 92.567
2 | 0.649 | 0.00644 | -0.08 | 100.794
2.5 | 0.712 | 0.00654 | -0.08 | 108.868
3 | 0.774 | 0.00664 | -0.081 | 116.539
3.5 | 0.837 | 0.00676 | -0.082 | 123.781
4 | 0.896 | 0.00633 | -0.082 | 141.463
4.5 | 0.95 | 0.0069 | -0.083 | 137.664
5 | 1.008 | 0.00705 | -0.084 | 142.947
5.5 | 1.065 | 0.00726 | -0.084 | 146.725
6 | 1.121 | 0.00744 | -0.085 | 150.747
6.5 | 1.176 | 0.00767 | -0.085 | 153.457
7 | 1.225 | 0.00929 | -0.086 | 131.884
7.5 | 1.274 | 0.01074 | -0.086 | 118.614
8 | 1.315 | 0.01582 | -0.086 | 83.129
8.5 | 1.363 | 0.01658 | -0.086 | 82.203
9 | 1.409 | 0.01737 | -0.087 | 81.14
9.5 | 1.452 | 0.0182 | -0.088 | 79.809
10 | 1.492 | 0.01912 | -0.088 | 78.038
10.5 | 1.529 | 0.02004 | -0.089 | 76.306
11 | 1.563 | 0.02113 | -0.089 | 73.944
11.5 | 1.593 | 0.02222 | -0.09 | 71.679
12 | 1.619 | 0.02341 | -0.09 | 69.171
12.5 | 1.642 | 0.02459 | -0.09 | 66.771
13 | 1.66 | 0.02599 | -0.091 | 63.875
13.5 | 1.674 | 0.02756 | -0.091 | 60.756
14 | 1.685 | 0.02909 | -0.092 | 57.924
14.5 | 1.692 | 0.03086 | -0.092 | 54.805
15 | 1.694 | 0.03282 | -0.092 | 51.609
15.5 | 1.69 | 0.03502 | -0.092 | 48.262
16 | 1.681 | 0.03711 | -0.093 | 45.289
16.5 | 1.667 | 0.03963 | -0.093 | 42.053
17 | 1.649 | 0.04233 | -0.093 | 38.944
17.5 | 1.627 | 0.04506 | -0.093 | 36.11
18 | 1.602 | 0.04833 | -0.093 | 33.141
18.5 | 1.573 | 0.05156 | -0.093 | 30.518
19 | 1.54 | 0.05669 | -0.093 | 27.164
19.5 | 1.507 | 0.06028 | -0.093 | 24.999
20 | 1.471 | 0.06471 | -0.093 | 22.728

## 60. Re 3M Mach 0.10 (2)
BIGFOIL.COM POLAR EXPORT
NACA64-419 a=0.8
NACA64-419 a=0.8 |  |  |  | Cl Max: | 1.5806 | at alpha= | 20 | deg
XFOIL ncrit=9 |  |  |  | L/D Max: | 152.399 | at alpha= | 5.5 | deg
Re: | 3000000 |  |  | Cd Min: | 0.085 | at alpha= | 20 | deg
Mach: | 0.1 |  |  | Cl=0 at alpha= | -3.1031 | deg
|  |  |  | @ Cl=0.1, Cd= | 0.0053408
|  |  |  | @ Cl=0.4, Cd= | 0.005452
|  |  |  | @ Cl=0.6, Cd= | 0.0056267
alpha (deg) | Cl | Cd | Cm | Cl/Cd
-20 | -1.2447 | 0.0587 | -0.0783 | -21.2044
-19.5 | -1.244 | 0.05322 | -0.0801 | -23.3747
-19 | -1.2338 | 0.04892 | -0.0812 | -25.2208
-18.5 | -1.2447 | 0.04534 | -0.0774 | -27.4526
-18 | -1.1933 | 0.04091 | -0.086 | -29.1689
-17.5 | -1.155 | 0.03694 | -0.0918 | -31.2669
-17 | -1.1375 | 0.03422 | -0.0913 | -33.2408
-16.5 | -1.1215 | 0.0314 | -0.0907 | -35.7166
-16 | -1.1037 | 0.02884 | -0.09 | -38.2698
-15.5 | -1.0841 | 0.02652 | -0.089 | -40.8786
-15 | -1.0711 | 0.02385 | -0.0875 | -44.9099
-14.5 | -1.0543 | 0.02152 | -0.0858 | -48.9916
-14 | -1.0327 | 0.01962 | -0.084 | -52.6351
-13.5 | -1.0055 | 0.01809 | -0.0824 | -55.5832
-13 | -0.9792 | 0.01661 | -0.0805 | -58.9524
-12.5 | -0.9535 | 0.01525 | -0.0782 | -62.5246
-12 | -0.933 | 0.01409 | -0.0746 | -66.2172
-11.5 | -0.9023 | 0.01341 | -0.0715 | -67.2856
-11 | -0.8629 | 0.0126 | -0.0698 | -68.4841
-10.5 | -0.8175 | 0.01195 | -0.0689 | -68.41
-10 | -0.7681 | 0.01145 | -0.0684 | -67.083
-9.5 | -0.7163 | 0.01102 | -0.0683 | -65
-9 | -0.6636 | 0.01057 | -0.0683 | -62.7815
-8.5 | -0.6104 | 0.01011 | -0.0684 | -60.3759
-7.5 | -0.4996 | 0.0094 | -0.0691 | -53.1489
-7 | -0.4434 | 0.00907 | -0.0695 | -48.8864
-6.5 | -0.3868 | 0.00876 | -0.0701 | -44.1553
-6 | -0.3297 | 0.00843 | -0.0707 | -39.1103
-5.5 | -0.2734 | 0.00801 | -0.0713 | -34.1323
-5 | -0.2163 | 0.00759 | -0.0719 | -28.498
-4.5 | -0.1592 | 0.00715 | -0.0727 | -22.2657
-4 | -0.1025 | 0.00655 | -0.0735 | -15.6489
-3.5 | -0.0466 | 0.00575 | -0.0743 | -8.1043
-3 | 0.0121 | 0.00542 | -0.0752 | 2.2325
-2.5 | 0.0722 | 0.00535 | -0.0762 | 13.4953
-2 | 0.1326 | 0.00533 | -0.0772 | 24.878
-1.5 | 0.1928 | 0.00537 | -0.0782 | 35.9032
-1 | 0.2532 | 0.00535 | -0.0792 | 47.3271
-0.5 | 0.3133 | 0.0054 | -0.0801 | 58.0185
0 | 0.3735 | 0.00543 | -0.0811 | 68.7845
0.5 | 0.4338 | 0.00548 | -0.0821 | 79.1606
1 | 0.4935 | 0.00554 | -0.0829 | 89.0794
1.5 | 0.5534 | 0.00558 | -0.0839 | 99.1756
2 | 0.6133 | 0.00564 | -0.0848 | 108.7411
2.5 | 0.672 | 0.00575 | -0.0855 | 116.8696
3 | 0.7317 | 0.00579 | -0.0864 | 126.3731
4 | 0.8481 | 0.00603 | -0.0877 | 140.6468
4.5 | 0.9061 | 0.00617 | -0.0883 | 146.8558
5 | 0.9626 | 0.00635 | -0.0887 | 151.5906
5.5 | 1.0165 | 0.00667 | -0.0886 | 152.3988
6.5 | 1.0922 | 0.00867 | -0.0831 | 125.9746
7 | 1.118 | 0.00981 | -0.0783 | 113.9653
7.5 | 1.1307 | 0.01081 | -0.0709 | 104.5976
8 | 1.1461 | 0.01204 | -0.0648 | 95.191
8.5 | 1.1665 | 0.01329 | -0.0599 | 87.7728
9 | 1.1889 | 0.01461 | -0.0556 | 81.3758
9.5 | 1.2097 | 0.01613 | -0.0515 | 74.9969
10 | 1.2273 | 0.01796 | -0.0474 | 68.3352
10.5 | 1.2496 | 0.01973 | -0.0442 | 63.335
11 | 1.2726 | 0.02157 | -0.0414 | 58.9986
11.5 | 1.2959 | 0.02352 | -0.0388 | 55.0978
12 | 1.3188 | 0.02563 | -0.0365 | 51.4553
12.5 | 1.3418 | 0.02785 | -0.0345 | 48.1795
13 | 1.3649 | 0.03019 | -0.0327 | 45.2103
13.5 | 1.385 | 0.03284 | -0.031 | 42.1742
14 | 1.405 | 0.0355 | -0.0293 | 39.5775
14.5 | 1.4295 | 0.03814 | -0.0289 | 37.4803
15 | 1.4486 | 0.04133 | -0.0279 | 35.0496
15.5 | 1.4637 | 0.04496 | -0.0269 | 32.5556
16 | 1.482 | 0.04842 | -0.0263 | 30.6072
16.5 | 1.4996 | 0.05206 | -0.0259 | 28.8052
17 | 1.5156 | 0.05594 | -0.0257 | 27.0933
17.5 | 1.5281 | 0.06031 | -0.0257 | 25.3374
18 | 1.5384 | 0.06503 | -0.0258 | 23.6568
18.5 | 1.551 | 0.06961 | -0.0263 | 22.2813
19 | 1.5632 | 0.07435 | -0.0269 | 21.0249
19.5 | 1.5728 | 0.07952 | -0.0278 | 19.7787
20 | 1.5806 | 0.085 | -0.029 | 18.5953

## 61. Re 3M Mach 0.25 (1)
BIGFOIL.COM POLAR EXPORT
NACA64-419 a=0.8
NACA64-419 a=0.8 |  |  |  | Cl Max: | 1.626 | at alpha= | 13 | deg
JavaFoil+Calcfoil stall+Eppler ext transition |  |  |  | L/D Max: | 151.579 | at alpha= | 6.5 | deg
Re: | 3000000 |  |  | Cd Min: | 0.00582 | at alpha= | -3 | deg
Mach: | 0.25 |  |  | Cl=0 at alpha= | -3.1641 | deg
|  |  |  | @ Cl=0.1, Cd= | 0.0059208
|  |  |  | @ Cl=0.4, Cd= | 0.0061458
|  |  |  | @ Cl=0.6, Cd= | 0.0064158
alpha (deg) | Cl | Cd | Cm | Cl/Cd
-20 | -0.682 | 0.19073 | -0.023 | -3.578
-19.5 | -0.729 | 0.17887 | -0.024 | -4.075
-19 | -0.772 | 0.16517 | -0.025 | -4.671
-18.5 | -0.81 | 0.1552 | -0.025 | -5.22
-18 | -0.845 | 0.14612 | -0.027 | -5.781
-17.5 | -0.875 | 0.1364 | -0.028 | -6.412
-17 | -0.901 | 0.12568 | -0.029 | -7.169
-16.5 | -0.92 | 0.11827 | -0.03 | -7.778
-16 | -0.938 | 0.10658 | -0.033 | -8.803
-15.5 | -0.947 | 0.09526 | -0.035 | -9.944
-15 | -1.04 | 0.03737 | -0.047 | -27.839
-14.5 | -1.038 | 0.03267 | -0.049 | -31.758
-14 | -1.028 | 0.02931 | -0.05 | -35.067
-13.5 | -1.013 | 0.02615 | -0.051 | -38.752
-13 | -0.993 | 0.02395 | -0.052 | -41.441
-12.5 | -0.967 | 0.02233 | -0.053 | -43.297
-12 | -0.937 | 0.02068 | -0.054 | -45.303
-11.5 | -0.903 | 0.01911 | -0.055 | -47.273
-11 | -0.866 | 0.01777 | -0.056 | -48.729
-10.5 | -0.825 | 0.01668 | -0.057 | -49.453
-10 | -0.781 | 0.01565 | -0.058 | -49.869
-9.5 | -0.734 | 0.01473 | -0.059 | -49.836
-9 | -0.685 | 0.01387 | -0.06 | -49.357
-8.5 | -0.633 | 0.01313 | -0.061 | -48.193
-8 | -0.579 | 0.01237 | -0.062 | -46.845
-7.5 | -0.526 | 0.01145 | -0.064 | -45.957
-7 | -0.471 | 0.01065 | -0.065 | -44.251
-6.5 | -0.415 | 0.01007 | -0.066 | -41.205
-6 | -0.357 | 0.00919 | -0.068 | -38.81
-5.5 | -0.298 | 0.00905 | -0.069 | -32.893
-5 | -0.234 | 0.00879 | -0.07 | -26.678
-4.5 | -0.171 | 0.00587 | -0.071 | -29.123
-4 | -0.107 | 0.00584 | -0.072 | -18.325
-3.5 | -0.043 | 0.00583 | -0.073 | -7.357
-3 | 0.021 | 0.00582 | -0.073 | 3.691
-2.5 | 0.086 | 0.00591 | -0.074 | 14.583
-2 | 0.151 | 0.00596 | -0.075 | 25.308
-1.5 | 0.215 | 0.00597 | -0.076 | 36.08
-1 | 0.28 | 0.00603 | -0.077 | 46.447
-0.5 | 0.345 | 0.00612 | -0.078 | 56.258
0 | 0.409 | 0.00615 | -0.078 | 66.484
0.5 | 0.474 | 0.00626 | -0.079 | 75.642
1 | 0.538 | 0.00633 | -0.08 | 85.003
1.5 | 0.603 | 0.00642 | -0.081 | 93.886
2 | 0.667 | 0.00652 | -0.082 | 102.273
2.5 | 0.731 | 0.00663 | -0.083 | 110.294
3 | 0.796 | 0.00682 | -0.083 | 116.647
3.5 | 0.855 | 0.00605 | -0.084 | 141.282
4 | 0.917 | 0.00696 | -0.084 | 131.868
4.5 | 0.973 | 0.00708 | -0.085 | 137.426
5 | 1.032 | 0.00726 | -0.086 | 142.271
5.5 | 1.091 | 0.00748 | -0.086 | 145.815
6 | 1.148 | 0.00769 | -0.087 | 149.305
6.5 | 1.204 | 0.00794 | -0.088 | 151.579
7 | 1.252 | 0.01001 | -0.088 | 125.103
7.5 | 1.293 | 0.01602 | -0.088 | 80.683
8 | 1.342 | 0.0168 | -0.088 | 79.882
8.5 | 1.39 | 0.01762 | -0.089 | 78.868
9 | 1.435 | 0.01851 | -0.089 | 77.494
9.5 | 1.475 | 0.0195 | -0.09 | 75.655
10 | 1.511 | 0.02055 | -0.09 | 73.563
10.5 | 1.543 | 0.02173 | -0.091 | 71.01
11 | 1.571 | 0.0229 | -0.091 | 68.597
11.5 | 1.593 | 0.02421 | -0.092 | 65.825
12 | 1.61 | 0.02563 | -0.092 | 62.822
12.5 | 1.621 | 0.02723 | -0.092 | 59.532
13 | 1.626 | 0.02898 | -0.093 | 56.101
13.5 | 1.625 | 0.03073 | -0.093 | 52.902
14 | 1.618 | 0.03283 | -0.093 | 49.288
14.5 | 1.604 | 0.03513 | -0.094 | 45.668
15 | 1.584 | 0.03765 | -0.094 | 42.08
15.5 | 1.554 | 0.041 | -0.094 | 37.914
16 | 1.514 | 0.04414 | -0.094 | 34.302
16.5 | 1.466 | 0.04815 | -0.094 | 30.443
17 | 1.411 | 0.05289 | -0.094 | 26.669
17.5 | 1.349 | 0.05765 | -0.094 | 23.409
18 | 1.283 | 0.06317 | -0.093 | 20.308

## 62. Re 3M Mach 0.25 (2)
BIGFOIL.COM POLAR EXPORT
NACA64-419 a=0.8
NACA64-419 a=0.8 |  |  |  | Cl Max: | 1.5304 | at alpha= | 19.5 | deg
XFOIL ncrit=9 |  |  |  | L/D Max: | 153.285 | at alpha= | 5.5 | deg
Re: | 3000000 |  |  | Cd Min: | 0.10529 | at alpha= | 20 | deg
Mach: | 0.25 |  |  | Cl=0 at alpha= | -3.0945 | deg
|  |  |  | @ Cl=0.1, Cd= | 0.00543
|  |  |  | @ Cl=0.4, Cd= | 0.0055263
|  |  |  | @ Cl=0.6, Cd= | 0.0057113
alpha (deg) | Cl | Cd | Cm | Cl/Cd
-20 | -1.0741 | 0.08958 | -0.0728 | -11.9904
-19.5 | -1.0968 | 0.07956 | -0.0782 | -13.7858
-18.5 | -1.1315 | 0.06565 | -0.0798 | -17.2353
-18 | -1.1024 | 0.05805 | -0.0893 | -18.9905
-17.5 | -1.0762 | 0.05076 | -0.0982 | -21.2017
-17 | -1.0706 | 0.04601 | -0.0989 | -23.2689
-16.5 | -1.0579 | 0.04203 | -0.0993 | -25.1701
-16 | -1.0511 | 0.03775 | -0.0993 | -27.8437
-15.5 | -1.0344 | 0.03446 | -0.0989 | -30.0174
-15 | -1.0153 | 0.03147 | -0.0983 | -32.2625
-14.5 | -1.0045 | 0.02821 | -0.0971 | -35.6079
-14 | -0.9992 | 0.02482 | -0.0951 | -40.2579
-13.5 | -0.9767 | 0.02258 | -0.0935 | -43.2551
-13 | -0.9543 | 0.02047 | -0.0915 | -46.6194
-12.5 | -0.9302 | 0.01859 | -0.0892 | -50.0377
-12 | -0.902 | 0.01701 | -0.087 | -53.0276
-11.5 | -0.8744 | 0.01551 | -0.0846 | -56.3765
-11 | -0.8516 | 0.01408 | -0.0812 | -60.483
-10.5 | -0.8281 | 0.01307 | -0.0768 | -63.3588
-10 | -0.7858 | 0.01225 | -0.0748 | -64.1469
-9.5 | -0.7363 | 0.01165 | -0.0737 | -63.2017
-9 | -0.6834 | 0.01116 | -0.0731 | -61.2366
-8.5 | -0.6292 | 0.01064 | -0.0727 | -59.1353
-8 | -0.5739 | 0.01014 | -0.0725 | -56.5976
-7.5 | -0.5165 | 0.00978 | -0.0725 | -52.8119
-7 | -0.4588 | 0.00937 | -0.0727 | -48.9648
-6.5 | -0.3999 | 0.00906 | -0.0731 | -44.1391
-6 | -0.3411 | 0.00872 | -0.0734 | -39.117
-5.5 | -0.2823 | 0.0083 | -0.0739 | -34.012
-5 | -0.224 | 0.00785 | -0.0744 | -28.535
-4.5 | -0.1648 | 0.00737 | -0.0751 | -22.3609
-4 | -0.1064 | 0.00681 | -0.0757 | -15.6241
-3.5 | -0.0485 | 0.00598 | -0.0765 | -8.1104
-3 | 0.0113 | 0.00551 | -0.0774 | 2.0508
-2.5 | 0.0738 | 0.00543 | -0.0784 | 13.5912
-1.5 | 0.1987 | 0.00543 | -0.0804 | 36.593
-1 | 0.2609 | 0.00544 | -0.0814 | 47.9596
-0.5 | 0.3232 | 0.0055 | -0.0823 | 58.7636
0 | 0.3856 | 0.00551 | -0.0833 | 69.9819
0.5 | 0.4475 | 0.00558 | -0.0842 | 80.1971
1 | 0.5096 | 0.00566 | -0.0852 | 90.0353
1.5 | 0.5718 | 0.00567 | -0.0861 | 100.8466
2 | 0.6333 | 0.00576 | -0.087 | 109.9479
3 | 0.7561 | 0.00591 | -0.0885 | 127.9357
3.5 | 0.8162 | 0.00606 | -0.089 | 134.6865
4 | 0.8763 | 0.00619 | -0.0896 | 141.567
4.5 | 0.9368 | 0.0063 | -0.0901 | 148.6984
5 | 0.9952 | 0.0065 | -0.0902 | 153.1077
5.5 | 1.05 | 0.00685 | -0.0898 | 153.2847
6 | 1.087 | 0.00791 | -0.0864 | 137.421
6.5 | 1.1139 | 0.0091 | -0.0812 | 122.4066
7 | 1.12 | 0.01031 | -0.0723 | 108.6324
7.5 | 1.1322 | 0.01171 | -0.0652 | 96.6866
8 | 1.148 | 0.01322 | -0.0593 | 86.8381
8.5 | 1.1658 | 0.01486 | -0.0542 | 78.4522
9 | 1.1858 | 0.0166 | -0.0497 | 71.4337
9.5 | 1.2013 | 0.01874 | -0.0453 | 64.1035
10 | 1.2177 | 0.02107 | -0.0413 | 57.7931
10.5 | 1.2394 | 0.02328 | -0.0383 | 53.2388
11 | 1.2615 | 0.02564 | -0.0356 | 49.2005
11.5 | 1.2865 | 0.02795 | -0.0334 | 46.0286
12 | 1.3073 | 0.0307 | -0.0312 | 42.5831
12.5 | 1.331 | 0.03337 | -0.0294 | 39.8861
13 | 1.3512 | 0.03643 | -0.0276 | 37.0903
13.5 | 1.3716 | 0.03958 | -0.0261 | 34.6539
14 | 1.3926 | 0.04278 | -0.0248 | 32.5526
14.5 | 1.4131 | 0.04617 | -0.0242 | 30.6065
15 | 1.4288 | 0.05021 | -0.0233 | 28.4565
15.5 | 1.4468 | 0.05418 | -0.0227 | 26.7036
16 | 1.4639 | 0.05834 | -0.0224 | 25.0926
16.5 | 1.4782 | 0.06293 | -0.0222 | 23.4896
17 | 1.4893 | 0.06799 | -0.0223 | 21.9047
17.5 | 1.4967 | 0.07364 | -0.0228 | 20.3246
18 | 1.5094 | 0.07884 | -0.0235 | 19.1451
18.5 | 1.5195 | 0.08446 | -0.0244 | 17.9908
19 | 1.526 | 0.09071 | -0.0258 | 16.8228
19.5 | 1.5304 | 0.09734 | -0.0276 | 15.7222
20 | 1.5264 | 0.10529 | -0.0302 | 14.4971

## 63. Re 3M Mach 0.50 (1)
BIGFOIL.COM POLAR EXPORT
NACA64-419 a=0.8
NACA64-419 a=0.8 |  |  |  | Cl Max: | 1.47 | at alpha= | 9 | deg
JavaFoil+Calcfoil stall+Eppler ext transition |  |  |  | L/D Max: | 139.577 | at alpha= | 6 | deg
Re: | 3000000 |  |  | Cd Min: | 0.00602 | at alpha= | 0 | deg
Mach: | 0.5 |  |  | Cl=0 at alpha= | -3.1667 | deg
|  |  |  | @ Cl=0.1, Cd= | 0.0062138
|  |  |  | @ Cl=0.4, Cd= | 0.0064757
|  |  |  | @ Cl=0.6, Cd= | 0.0068656
alpha (deg) | Cl | Cd | Cm | Cl/Cd
-20 | -0.961 | 0.16744 | -0.03 | -5.742
-19.5 | -0.933 | 0.16272 | -0.03 | -5.737
-19 | -0.907 | 0.16124 | -0.031 | -5.624
-18.5 | -0.876 | 0.15532 | -0.03 | -5.638
-18 | -0.847 | 0.15248 | -0.03 | -5.557
-17.5 | -0.819 | 0.14414 | -0.03 | -5.682
-17 | -0.792 | 0.14308 | -0.032 | -5.538
-16.5 | -0.762 | 0.1391 | -0.03 | -5.475
-16 | -0.733 | 0.13184 | -0.03 | -5.559
-15.5 | -0.704 | 0.12719 | -0.03 | -5.538
-15 | -0.677 | 0.12534 | -0.032 | -5.404
-14.5 | -0.647 | 0.11724 | -0.03 | -5.52
-14 | -0.619 | 0.11104 | -0.03 | -5.57
-13.5 | -0.59 | 0.1077 | -0.031 | -5.481
-13 | -0.562 | 0.10617 | -0.031 | -5.293
-12.5 | -0.534 | 0.10359 | -0.032 | -5.153
-12 | -0.504 | 0.09693 | -0.03 | -5.204
-11.5 | -0.477 | 0.09503 | -0.032 | -5.018
-11 | -0.449 | 0.07414 | -0.033 | -6.05
-10.5 | -0.419 | 0.07967 | -0.031 | -5.263
-10 | -0.695 | 0.02337 | -0.063 | -29.724
-9.5 | -0.715 | 0.02048 | -0.065 | -34.884
-9 | -0.697 | 0.01862 | -0.066 | -37.416
-8.5 | -0.662 | 0.01709 | -0.067 | -38.715
-8 | -0.614 | 0.01579 | -0.068 | -38.92
-7.5 | -0.562 | 0.01465 | -0.069 | -38.341
-7 | -0.505 | 0.01377 | -0.071 | -36.638
-6.5 | -0.444 | 0.01299 | -0.072 | -34.202
-6 | -0.382 | 0.01227 | -0.073 | -31.1
-5.5 | -0.317 | 0.01155 | -0.074 | -27.486
-5 | -0.252 | 0.01075 | -0.076 | -23.479
-4.5 | -0.186 | 0.01008 | -0.077 | -18.446
-4 | -0.119 | 0.00617 | -0.08 | -19.337
-3.5 | -0.048 | 0.0062 | -0.081 | -7.718
-3 | 0.024 | 0.0062 | -0.082 | 3.874
-2.5 | 0.096 | 0.00621 | -0.083 | 15.502
-2 | 0.169 | 0.00628 | -0.084 | 26.842
-1.5 | 0.241 | 0.00636 | -0.085 | 37.87
-1 | 0.313 | 0.00647 | -0.086 | 48.411
-0.5 | 0.385 | 0.0066 | -0.087 | 58.406
0 | 0.455 | 0.00602 | -0.087 | 75.562
0.5 | 0.526 | 0.00675 | -0.088 | 77.898
1 | 0.597 | 0.00686 | -0.089 | 86.995
1.5 | 0.667 | 0.00699 | -0.09 | 95.533
2 | 0.738 | 0.00713 | -0.09 | 103.49
2.5 | 0.808 | 0.00729 | -0.091 | 110.831
3 | 0.878 | 0.00745 | -0.092 | 117.862
3.5 | 0.948 | 0.00763 | -0.093 | 124.303
4 | 1.018 | 0.00781 | -0.094 | 130.346
4.5 | 1.076 | 0.00805 | -0.094 | 133.698
5 | 1.14 | 0.00837 | -0.095 | 136.215
5.5 | 1.203 | 0.0087 | -0.096 | 138.232
6 | 1.262 | 0.00904 | -0.096 | 139.577
6.5 | 1.311 | 0.01198 | -0.096 | 109.41
7 | 1.351 | 0.01956 | -0.096 | 69.039
7.5 | 1.396 | 0.02086 | -0.097 | 66.913
8 | 1.433 | 0.02231 | -0.097 | 64.233
8.5 | 1.459 | 0.02403 | -0.098 | 60.724
9 | 1.47 | 0.02605 | -0.098 | 56.438
9.5 | 1.45 | 0.02833 | -0.099 | 51.166
10 | 1.363 | 0.03114 | -0.099 | 43.77
10.5 | 0.773 | 0.07928 | -0.052 | 9.756
11 | 0.8 | 0.08086 | -0.051 | 9.896
11.5 | 0.827 | 0.09293 | -0.049 | 8.894
12 | 0.854 | 0.09373 | -0.049 | 9.107
12.5 | 0.881 | 0.09777 | -0.049 | 9.01
13 | 0.914 | 0.10659 | -0.058 | 8.57
13.5 | 0.937 | 0.11244 | -0.053 | 8.333
14 | 0.967 | 0.11892 | -0.059 | 8.134

## 64. Re 3M Mach 0.50 (2)
BIGFOIL.COM POLAR EXPORT
NACA64-419 a=0.8
NACA64-419 a=0.8 |  |  |  | Cl Max: | 1.3245 | at alpha= | 14.5 | deg
XFOIL ncrit=9 |  |  |  | L/D Max: | 153.292 | at alpha= | 5 | deg
Re: | 3000000 |  |  | Cd Min: | 0.20187 | at alpha= | 19.5 | deg
Mach: | 0.5 |  |  | Cl=0 at alpha= | -3.0526 | deg
|  |  |  | @ Cl=0.1, Cd= | 0.0058
|  |  |  | @ Cl=0.4, Cd= | 0.0059394
|  |  |  | @ Cl=0.6, Cd= | 0.0061692
alpha (deg) | Cl | Cd | Cm | Cl/Cd
-16.5 | -0.4183 | 0.154 | -0.053 | -2.7162
-16 | -0.4738 | 0.13228 | -0.0657 | -3.5818
-15.5 | -0.5016 | 0.11766 | -0.0753 | -4.2631
-15 | -0.5356 | 0.10308 | -0.0851 | -5.196
-14.5 | -0.5685 | 0.08931 | -0.0946 | -6.3655
-14 | -0.5984 | 0.07679 | -0.1031 | -7.7927
-13.5 | -0.6259 | 0.0656 | -0.1103 | -9.5412
-13 | -0.6524 | 0.05571 | -0.1158 | -11.7106
-12.5 | -0.6762 | 0.04721 | -0.1192 | -14.3232
-12 | -0.6897 | 0.04043 | -0.1204 | -17.0591
-11.5 | -0.6965 | 0.0348 | -0.12 | -20.0144
-11 | -0.6953 | 0.03022 | -0.1183 | -23.0079
-10.5 | -0.6911 | 0.02628 | -0.1158 | -26.2976
-10 | -0.6777 | 0.02306 | -0.1127 | -29.3886
-9.5 | -0.6607 | 0.02023 | -0.1092 | -32.6594
-9 | -0.64 | 0.01772 | -0.1055 | -36.1174
-8.5 | -0.6153 | 0.01553 | -0.1016 | -39.6201
-8 | -0.5898 | 0.01355 | -0.0974 | -43.5277
-7.5 | -0.5625 | 0.01216 | -0.0926 | -46.2582
-7 | -0.5119 | 0.01121 | -0.0899 | -45.6646
-6.5 | -0.4509 | 0.01056 | -0.0883 | -42.6989
-6 | -0.3877 | 0.00998 | -0.0872 | -38.8477
-5.5 | -0.3214 | 0.00952 | -0.0866 | -33.7605
-5 | -0.2545 | 0.00905 | -0.0863 | -28.1215
-4.5 | -0.1892 | 0.00845 | -0.0861 | -22.3905
-4 | -0.1224 | 0.00786 | -0.0863 | -15.5725
-3 | 0.0068 | 0.00597 | -0.0871 | 1.139
-2.5 | 0.078 | 0.0058 | -0.0879 | 13.4483
-2 | 0.15 | 0.0058 | -0.0888 | 25.8621
-1.5 | 0.2222 | 0.00581 | -0.0898 | 38.2444
-1 | 0.2934 | 0.00587 | -0.0907 | 49.983
-0.5 | 0.3649 | 0.00591 | -0.0916 | 61.7428
0 | 0.4366 | 0.00597 | -0.0926 | 73.1323
0.5 | 0.5072 | 0.00606 | -0.0934 | 83.6964
1 | 0.5772 | 0.00615 | -0.0941 | 93.8537
1.5 | 0.6485 | 0.00621 | -0.0949 | 104.4283
2 | 0.7192 | 0.00632 | -0.0955 | 113.7975
2.5 | 0.7884 | 0.00643 | -0.0958 | 122.6128
3 | 0.857 | 0.00658 | -0.0958 | 130.2432
4 | 0.993 | 0.00689 | -0.0952 | 144.1219
4.5 | 1.0589 | 0.00709 | -0.0942 | 149.3512
5 | 1.1221 | 0.00732 | -0.0927 | 153.2923
5.5 | 1.1673 | 0.00773 | -0.0878 | 151.0091
6 | 1.1693 | 0.00932 | -0.0768 | 125.4614
6.5 | 1.1556 | 0.01188 | -0.0652 | 97.2727
7 | 1.149 | 0.01479 | -0.0559 | 77.6876
7.5 | 1.1437 | 0.01821 | -0.0482 | 62.8062
8 | 1.1427 | 0.02196 | -0.042 | 52.0355
8.5 | 1.1498 | 0.02571 | -0.0373 | 44.7219
9 | 1.1552 | 0.02989 | -0.0331 | 38.6484
9.5 | 1.1597 | 0.03442 | -0.0295 | 33.6926
10 | 1.1756 | 0.03851 | -0.0268 | 30.5271
10.5 | 1.1976 | 0.04236 | -0.0246 | 28.272
11 | 1.2211 | 0.04631 | -0.0227 | 26.368
11.5 | 1.2413 | 0.05067 | -0.0209 | 24.4977
12 | 1.2637 | 0.05511 | -0.0195 | 22.9305
12.5 | 1.2825 | 0.06003 | -0.0184 | 21.3643
13 | 1.2964 | 0.06564 | -0.0176 | 19.7502
13.5 | 1.3113 | 0.07142 | -0.0172 | 18.3604
14 | 1.3202 | 0.07808 | -0.0174 | 16.9083
14.5 | 1.3245 | 0.08549 | -0.0183 | 15.493
15 | 1.3212 | 0.09412 | -0.0202 | 14.0374
15.5 | 1.315 | 0.10343 | -0.0229 | 12.7139
16 | 1.3038 | 0.11375 | -0.0268 | 11.462
16.5 | 1.2878 | 0.12409 | -0.0309 | 10.378
17 | 1.273 | 0.13566 | -0.037 | 9.3838
17.5 | 1.255 | 0.14796 | -0.0443 | 8.482
18 | 1.2386 | 0.1605 | -0.0524 | 7.7171
18.5 | 1.2208 | 0.1736 | -0.0613 | 7.0323
19 | 1.1994 | 0.18766 | -0.0714 | 6.3913
19.5 | 1.1803 | 0.20187 | -0.0816 | 5.8468

## 65. Re 4M Mach 0.00 (1)
BIGFOIL.COM POLAR EXPORT
NACA64-419 a=0.8
NACA64-419 a=0.8 |  |  |  | Cl Max: | 1.711 | at alpha= | 15 | deg
JavaFoil+Calcfoil stall+Eppler ext transition |  |  |  | L/D Max: | 170.06 | at alpha= | 5 | deg
Re: | 4000000 |  |  | Cd Min: | 0.00556 | at alpha= | -3.5 | deg
Mach: | 0 |  |  | Cl=0 at alpha= | -3.1667 | deg
|  |  |  | @ Cl=0.1, Cd= | 0.0055835
|  |  |  | @ Cl=0.4, Cd= | 0.0058044
|  |  |  | @ Cl=0.6, Cd= | 0.0060089
alpha (deg) | Cl | Cd | Cm | Cl/Cd
-20 | -1.031 | 0.1411 | -0.029 | -7.307
-19.5 | -1.042 | 0.13358 | -0.029 | -7.799
-19 | -1.055 | 0.12252 | -0.031 | -8.608
-18.5 | -1.069 | 0.10935 | -0.033 | -9.772
-18 | -1.085 | 0.09377 | -0.035 | -11.575
-17.5 | -1.167 | 0.04228 | -0.042 | -27.595
-17 | -1.131 | 0.05737 | -0.041 | -19.71
-16.5 | -1.165 | 0.03472 | -0.044 | -33.564
-16 | -1.159 | 0.0316 | -0.045 | -36.68
-15.5 | -1.143 | 0.02952 | -0.046 | -38.71
-15 | -1.124 | 0.02702 | -0.047 | -41.587
-14.5 | -1.101 | 0.02494 | -0.048 | -44.154
-14 | -1.076 | 0.02312 | -0.049 | -46.529
-13.5 | -1.047 | 0.02146 | -0.05 | -48.792
-13 | -1.016 | 0.01991 | -0.051 | -51.011
-12.5 | -0.982 | 0.01851 | -0.052 | -53.04
-12 | -0.944 | 0.01738 | -0.053 | -54.331
-11.5 | -0.905 | 0.01624 | -0.054 | -55.705
-11 | -0.863 | 0.01529 | -0.055 | -56.434
-10.5 | -0.818 | 0.01442 | -0.056 | -56.749
-10 | -0.772 | 0.01361 | -0.057 | -56.719
-9.5 | -0.724 | 0.01278 | -0.058 | -56.632
-9 | -0.676 | 0.01182 | -0.059 | -57.21
-8.5 | -0.626 | 0.01109 | -0.06 | -56.485
-8 | -0.574 | 0.01038 | -0.061 | -55.316
-7.5 | -0.521 | 0.00981 | -0.063 | -53.113
-7 | -0.469 | 0.00917 | -0.064 | -51.171
-6.5 | -0.41 | 0.00886 | -0.065 | -46.209
-6 | -0.349 | 0.00861 | -0.066 | -40.577
-5.5 | -0.289 | 0.00838 | -0.067 | -34.448
-5 | -0.227 | 0.00816 | -0.068 | -27.861
-4.5 | -0.166 | 0.00605 | -0.069 | -27.387
-4 | -0.104 | 0.00558 | -0.069 | -18.6
-3.5 | -0.042 | 0.00556 | -0.07 | -7.465
-3 | 0.021 | 0.00559 | -0.071 | 3.724
-2.5 | 0.083 | 0.00557 | -0.072 | 14.971
-2 | 0.146 | 0.00562 | -0.073 | 25.99
-1.5 | 0.209 | 0.00566 | -0.074 | 36.852
-1 | 0.271 | 0.0057 | -0.074 | 47.519
-0.5 | 0.334 | 0.00575 | -0.075 | 58.012
0 | 0.396 | 0.0058 | -0.076 | 68.331
0.5 | 0.459 | 0.00587 | -0.077 | 78.153
1 | 0.521 | 0.00595 | -0.078 | 87.591
1.5 | 0.583 | 0.00599 | -0.078 | 97.411
2 | 0.646 | 0.00606 | -0.079 | 106.536
2.5 | 0.708 | 0.0062 | -0.08 | 114.26
3 | 0.77 | 0.00626 | -0.081 | 122.957
3.5 | 0.832 | 0.00639 | -0.081 | 130.223
4 | 0.895 | 0.00655 | -0.082 | 136.64
4.5 | 0.95 | 0.00674 | -0.083 | 141.049
5 | 1.005 | 0.00591 | -0.083 | 170.06
5.5 | 1.062 | 0.00692 | -0.084 | 153.378
6 | 1.118 | 0.0071 | -0.085 | 157.378
6.5 | 1.168 | 0.00876 | -0.085 | 133.311
7 | 1.219 | 0.00992 | -0.085 | 122.891
7.5 | 1.266 | 0.01227 | -0.085 | 103.144
8 | 1.312 | 0.0149 | -0.086 | 88.071
8.5 | 1.36 | 0.01558 | -0.086 | 87.296
9 | 1.407 | 0.01631 | -0.087 | 86.231
9.5 | 1.45 | 0.01707 | -0.087 | 84.952
10 | 1.49 | 0.01788 | -0.088 | 83.333
10.5 | 1.528 | 0.01881 | -0.088 | 81.246
11 | 1.562 | 0.0197 | -0.089 | 79.307
11.5 | 1.594 | 0.02073 | -0.089 | 76.908
12 | 1.622 | 0.02178 | -0.09 | 74.477
12.5 | 1.646 | 0.02284 | -0.09 | 72.09
13 | 1.667 | 0.02397 | -0.091 | 69.557
13.5 | 1.684 | 0.02536 | -0.091 | 66.394
14 | 1.697 | 0.02687 | -0.091 | 63.145
14.5 | 1.706 | 0.02846 | -0.092 | 59.928
15 | 1.711 | 0.03006 | -0.092 | 56.929
15.5 | 1.711 | 0.03202 | -0.092 | 53.437
16 | 1.705 | 0.03405 | -0.093 | 50.058
16.5 | 1.695 | 0.0363 | -0.093 | 46.676
17 | 1.681 | 0.03867 | -0.093 | 43.461
17.5 | 1.664 | 0.0411 | -0.093 | 40.477
18 | 1.643 | 0.0437 | -0.093 | 37.611
18.5 | 1.619 | 0.04739 | -0.093 | 34.153
19 | 1.593 | 0.05029 | -0.093 | 31.673
19.5 | 1.564 | 0.05363 | -0.093 | 29.17
20 | 1.533 | 0.05789 | -0.093 | 26.48

## 66. Re 4M Mach 0.00 (2)
BIGFOIL.COM POLAR EXPORT
NACA64-419 a=0.8
NACA64-419 a=0.8 |  |  |  | Cl Max: | 1.623 | at alpha= | 20 | deg
XFOIL ncrit=9 |  |  |  | L/D Max: | 158.678 | at alpha= | 5 | deg
Re: | 4000000 |  |  | Cd Min: | 0.07699 | at alpha= | 20 | deg
Mach: | 0 |  |  | Cl=0 at alpha= | -3.1317 | deg
|  |  |  | @ Cl=0.1, Cd= | 0.0050419
|  |  |  | @ Cl=0.4, Cd= | 0.0051078
|  |  |  | @ Cl=0.6, Cd= | 0.0052757
alpha (deg) | Cl | Cd | Cm | Cl/Cd
-20 | -1.3168 | 0.04987 | -0.0777 | -26.4047
-19.5 | -1.3088 | 0.04557 | -0.0788 | -28.7206
-19 | -1.3033 | 0.04109 | -0.0797 | -31.7182
-18 | -1.2369 | 0.03353 | -0.089 | -36.8894
-17.5 | -1.2225 | 0.03072 | -0.0884 | -39.7949
-17 | -1.2045 | 0.0283 | -0.0876 | -42.5618
-16.5 | -1.1865 | 0.02595 | -0.0866 | -45.7225
-16 | -1.1644 | 0.02391 | -0.0857 | -48.6993
-15.5 | -1.1423 | 0.02198 | -0.0844 | -51.97
-15 | -1.1178 | 0.02021 | -0.0831 | -55.3093
-14.5 | -1.0933 | 0.01855 | -0.0815 | -58.938
-14 | -1.0659 | 0.01713 | -0.0799 | -62.2242
-13.5 | -1.0427 | 0.01562 | -0.0776 | -66.7542
-13 | -1.0234 | 0.01418 | -0.0745 | -72.1721
-12.5 | -1.0067 | 0.01325 | -0.0697 | -75.9774
-12 | -0.966 | 0.01263 | -0.0683 | -76.4846
-11.5 | -0.921 | 0.01209 | -0.0674 | -76.1787
-11 | -0.8728 | 0.01159 | -0.0669 | -75.3063
-10.5 | -0.8228 | 0.01114 | -0.0667 | -73.86
-10 | -0.7729 | 0.01061 | -0.0664 | -72.8464
-9.5 | -0.7203 | 0.01019 | -0.0665 | -70.6869
-9 | -0.6661 | 0.00984 | -0.0668 | -67.6931
-8.5 | -0.6113 | 0.0095 | -0.0671 | -64.3474
-8 | -0.5563 | 0.00913 | -0.0675 | -60.931
-7.5 | -0.4999 | 0.00885 | -0.0681 | -56.4859
-7 | -0.4436 | 0.00856 | -0.0687 | -51.8224
-6.5 | -0.3863 | 0.0083 | -0.0694 | -46.5422
-6 | -0.3292 | 0.008 | -0.0701 | -41.15
-5.5 | -0.2723 | 0.00766 | -0.0707 | -35.5483
-5 | -0.215 | 0.00729 | -0.0715 | -29.4925
-4.5 | -0.1576 | 0.00694 | -0.0723 | -22.7089
-4 | -0.1002 | 0.00648 | -0.0731 | -15.463
-2.5 | 0.0729 | 0.00506 | -0.076 | 14.4071
-2 | 0.1329 | 0.00502 | -0.077 | 26.4741
-1.5 | 0.1932 | 0.00502 | -0.078 | 38.4861
-1 | 0.2531 | 0.00506 | -0.079 | 50.0198
-0.5 | 0.3134 | 0.00503 | -0.0801 | 62.3062
0 | 0.3734 | 0.00509 | -0.081 | 73.3595
0.5 | 0.4331 | 0.00513 | -0.082 | 84.425
1 | 0.4933 | 0.00515 | -0.083 | 95.7864
2 | 0.6121 | 0.00529 | -0.0849 | 115.7089
2.5 | 0.6716 | 0.00534 | -0.0858 | 125.7678
3 | 0.7301 | 0.00547 | -0.0866 | 133.4735
3.5 | 0.7885 | 0.00556 | -0.0873 | 141.8165
4 | 0.8469 | 0.00567 | -0.0881 | 149.3651
4.5 | 0.9041 | 0.00582 | -0.0887 | 155.3436
5 | 0.96 | 0.00605 | -0.089 | 158.6777
5.5 | 1.0045 | 0.00689 | -0.0875 | 145.791
6 | 1.044 | 0.00788 | -0.0852 | 132.4873
6.5 | 1.0799 | 0.00886 | -0.0822 | 121.8849
7 | 1.1122 | 0.00977 | -0.0785 | 113.8383
7.5 | 1.1307 | 0.01058 | -0.0722 | 106.8715
8 | 1.1499 | 0.01161 | -0.0665 | 99.0439
8.5 | 1.1759 | 0.01257 | -0.0623 | 93.5481
9 | 1.2 | 0.01373 | -0.0582 | 87.3999
9.5 | 1.2213 | 0.01512 | -0.054 | 80.7738
10 | 1.2442 | 0.01656 | -0.0504 | 75.1329
10.5 | 1.2697 | 0.01802 | -0.0473 | 70.4606
11 | 1.2955 | 0.01955 | -0.0446 | 66.266
11.5 | 1.3212 | 0.02119 | -0.0421 | 62.3502
12 | 1.3465 | 0.02295 | -0.0398 | 58.671
12.5 | 1.3705 | 0.02491 | -0.0376 | 55.0181
13 | 1.3918 | 0.02718 | -0.0355 | 51.2068
13.5 | 1.4166 | 0.02932 | -0.0338 | 48.3151
14 | 1.4384 | 0.03175 | -0.0322 | 45.3039
14.5 | 1.4564 | 0.03455 | -0.0305 | 42.1534
15 | 1.4798 | 0.03706 | -0.0298 | 39.9298
15.5 | 1.5005 | 0.03996 | -0.0289 | 37.5501
16 | 1.5202 | 0.04307 | -0.0281 | 35.296
16.5 | 1.537 | 0.04651 | -0.0274 | 33.0467
17 | 1.5513 | 0.05033 | -0.0269 | 30.8226
17.5 | 1.5664 | 0.05416 | -0.0266 | 28.9217
18 | 1.5811 | 0.05813 | -0.0265 | 27.1994
18.5 | 1.5951 | 0.0623 | -0.0267 | 25.6035
19 | 1.6071 | 0.06676 | -0.027 | 24.0728
19.5 | 1.6175 | 0.07152 | -0.0276 | 22.6161
20 | 1.623 | 0.07699 | -0.0285 | 21.0807

## 67. Re 4M Mach 0.10 (1)
BIGFOIL.COM POLAR EXPORT
NACA64-419 a=0.8
NACA64-419 a=0.8 |  |  |  | Cl Max: | 1.698 | at alpha= | 15 | deg
JavaFoil+Calcfoil stall+Eppler ext transition |  |  |  | L/D Max: | 157.29 | at alpha= | 6 | deg
Re: | 4000000 |  |  | Cd Min: | 0.00556 | at alpha= | -4 | deg
Mach: | 0.1 |  |  | Cl=0 at alpha= | -3.1667 | deg
|  |  |  | @ Cl=0.1, Cd= | 0.0056025
|  |  |  | @ Cl=0.4, Cd= | 0.0058332
|  |  |  | @ Cl=0.6, Cd= | 0.0060533
alpha (deg) | Cl | Cd | Cm | Cl/Cd
-20 | -0.992 | 0.14865 | -0.028 | -6.675
-19.5 | -1.007 | 0.13978 | -0.029 | -7.206
-19 | -1.021 | 0.13042 | -0.03 | -7.827
-18.5 | -1.034 | 0.1193 | -0.031 | -8.671
-18 | -1.056 | 0.10068 | -0.034 | -10.49
-17.5 | -1.145 | 0.04422 | -0.042 | -25.888
-17 | -1.105 | 0.06386 | -0.04 | -17.302
-16.5 | -1.114 | 0.05375 | -0.042 | -20.734
-16 | -1.146 | 0.03298 | -0.046 | -34.758
-15.5 | -1.133 | 0.03038 | -0.046 | -37.291
-15 | -1.116 | 0.02769 | -0.047 | -40.307
-14.5 | -1.095 | 0.02553 | -0.048 | -42.905
-14 | -1.071 | 0.02371 | -0.049 | -45.184
-13.5 | -1.044 | 0.0219 | -0.05 | -47.692
-13 | -1.014 | 0.02033 | -0.051 | -49.871
-12.5 | -0.981 | 0.01883 | -0.052 | -52.102
-12 | -0.944 | 0.01777 | -0.053 | -53.137
-11.5 | -0.906 | 0.01649 | -0.054 | -54.925
-11 | -0.864 | 0.01553 | -0.055 | -55.62
-10.5 | -0.82 | 0.01458 | -0.056 | -56.224
-10 | -0.774 | 0.01377 | -0.057 | -56.179
-9.5 | -0.725 | 0.01302 | -0.058 | -55.704
-9 | -0.677 | 0.01215 | -0.059 | -55.709
-8.5 | -0.628 | 0.01125 | -0.06 | -55.795
-8 | -0.576 | 0.01051 | -0.062 | -54.817
-7.5 | -0.523 | 0.00991 | -0.063 | -52.756
-7 | -0.468 | 0.0093 | -0.064 | -50.285
-6.5 | -0.411 | 0.0089 | -0.066 | -46.242
-6 | -0.351 | 0.00861 | -0.066 | -40.767
-5.5 | -0.29 | 0.00838 | -0.067 | -34.595
-5 | -0.228 | 0.00815 | -0.068 | -28.025
-4.5 | -0.166 | 0.00605 | -0.069 | -27.494
-4 | -0.104 | 0.00556 | -0.07 | -18.746
-3.5 | -0.042 | 0.00559 | -0.071 | -7.474
-3 | 0.021 | 0.00557 | -0.071 | 3.752
-2.5 | 0.084 | 0.0056 | -0.072 | 14.978
-2 | 0.147 | 0.00561 | -0.073 | 26.17
-1.5 | 0.21 | 0.00565 | -0.074 | 37.128
-1 | 0.272 | 0.00569 | -0.075 | 47.883
-0.5 | 0.335 | 0.00574 | -0.076 | 58.449
0 | 0.398 | 0.00583 | -0.076 | 68.332
0.5 | 0.461 | 0.00593 | -0.077 | 77.68
1 | 0.524 | 0.00599 | -0.078 | 87.444
1.5 | 0.586 | 0.00604 | -0.079 | 97.123
2 | 0.649 | 0.0061 | -0.08 | 106.469
2.5 | 0.712 | 0.0062 | -0.08 | 114.866
3 | 0.774 | 0.00632 | -0.081 | 122.578
3.5 | 0.837 | 0.00641 | -0.082 | 130.464
4 | 0.899 | 0.00655 | -0.083 | 137.161
4.5 | 0.952 | 0.00617 | -0.083 | 154.317
5 | 1.009 | 0.0068 | -0.084 | 148.349
5.5 | 1.067 | 0.00695 | -0.084 | 153.452
6 | 1.123 | 0.00714 | -0.085 | 157.29
6.5 | 1.173 | 0.00885 | -0.085 | 132.506
7 | 1.223 | 0.01009 | -0.086 | 121.269
7.5 | 1.27 | 0.01274 | -0.086 | 99.686
8 | 1.317 | 0.01505 | -0.086 | 87.507
8.5 | 1.365 | 0.01574 | -0.087 | 86.747
9 | 1.412 | 0.01649 | -0.087 | 85.595
9.5 | 1.455 | 0.01728 | -0.088 | 84.179
10 | 1.494 | 0.01814 | -0.088 | 82.389
10.5 | 1.531 | 0.01904 | -0.089 | 80.412
11 | 1.565 | 0.01999 | -0.089 | 78.287
11.5 | 1.595 | 0.02108 | -0.09 | 75.689
12 | 1.622 | 0.02218 | -0.09 | 73.152
12.5 | 1.645 | 0.02322 | -0.091 | 70.855
13 | 1.664 | 0.02451 | -0.091 | 67.908
13.5 | 1.679 | 0.02596 | -0.091 | 64.663
14 | 1.689 | 0.02739 | -0.092 | 61.664
14.5 | 1.696 | 0.02905 | -0.092 | 58.374
15 | 1.698 | 0.0309 | -0.092 | 54.965
15.5 | 1.695 | 0.03299 | -0.093 | 51.382
16 | 1.686 | 0.03494 | -0.093 | 48.243
16.5 | 1.671 | 0.03728 | -0.093 | 44.828
17 | 1.653 | 0.03977 | -0.093 | 41.57
17.5 | 1.632 | 0.04235 | -0.093 | 38.532
18 | 1.606 | 0.04533 | -0.094 | 35.437
18.5 | 1.578 | 0.04834 | -0.094 | 32.656
19 | 1.545 | 0.05308 | -0.094 | 29.114
19.5 | 1.512 | 0.05646 | -0.094 | 26.784
20 | 1.477 | 0.06058 | -0.094 | 24.375

## 68. Re 4M Mach 0.10 (2)
BIGFOIL.COM POLAR EXPORT
NACA64-419 a=0.8
NACA64-419 a=0.8 |  |  |  | Cl Max: | 1.6158 | at alpha= | 20 | deg
XFOIL ncrit=9 |  |  |  | L/D Max: | 159.16 | at alpha= | 5 | deg
Re: | 4000000 |  |  | Cd Min: | 0.08023 | at alpha= | 20 | deg
Mach: | 0.1 |  |  | Cl=0 at alpha= | -3.1188 | deg
|  |  |  | @ Cl=0.1, Cd= | 0.0050578
|  |  |  | @ Cl=0.4, Cd= | 0.0051222
|  |  |  | @ Cl=0.6, Cd= | 0.0052867
alpha (deg) | Cl | Cd | Cm | Cl/Cd
-20 | -1.3034 | 0.05311 | -0.0788 | -24.5415
-19.5 | -1.2962 | 0.04858 | -0.08 | -26.6818
-19 | -1.2973 | 0.0444 | -0.079 | -29.2185
-18.5 | -1.2536 | 0.03888 | -0.0885 | -32.2428
-18 | -1.2288 | 0.03539 | -0.091 | -34.7217
-17.5 | -1.2152 | 0.03236 | -0.0905 | -37.5525
-17 | -1.1973 | 0.02978 | -0.0899 | -40.2048
-16.5 | -1.18 | 0.02727 | -0.0889 | -43.271
-16 | -1.1588 | 0.02507 | -0.088 | -46.2226
-15.5 | -1.1378 | 0.02299 | -0.0866 | -49.4911
-15 | -1.114 | 0.02109 | -0.0853 | -52.8212
-14.5 | -1.0902 | 0.01931 | -0.0837 | -56.4578
-14 | -1.0632 | 0.0178 | -0.082 | -59.7303
-13.5 | -1.0368 | 0.01635 | -0.0801 | -63.4128
-13 | -1.0157 | 0.01479 | -0.0774 | -68.6748
-12.5 | -1.0037 | 0.01351 | -0.0725 | -74.2931
-12 | -0.9686 | 0.01285 | -0.07 | -75.3774
-11 | -0.8773 | 0.01174 | -0.0681 | -74.7274
-10.5 | -0.8271 | 0.01128 | -0.0678 | -73.3245
-10 | -0.7773 | 0.01073 | -0.0674 | -72.4418
-9.5 | -0.7248 | 0.01029 | -0.0673 | -70.4373
-9 | -0.6704 | 0.00991 | -0.0675 | -67.6488
-8.5 | -0.615 | 0.00959 | -0.0679 | -64.1293
-8 | -0.56 | 0.0092 | -0.0682 | -60.8696
-7.5 | -0.5033 | 0.0089 | -0.0687 | -56.5506
-7 | -0.4464 | 0.00861 | -0.0692 | -51.8467
-6.5 | -0.3889 | 0.00834 | -0.0699 | -46.6307
-6 | -0.3313 | 0.00805 | -0.0706 | -41.1553
-5.5 | -0.274 | 0.00771 | -0.0712 | -35.5383
-5 | -0.2163 | 0.00733 | -0.072 | -29.5089
-4.5 | -0.1587 | 0.00697 | -0.0727 | -22.769
-4 | -0.1009 | 0.00651 | -0.0736 | -15.4992
-3 | 0.0136 | 0.00528 | -0.0754 | 2.5758
-2.5 | 0.0731 | 0.00508 | -0.0764 | 14.3898
-2 | 0.1336 | 0.00503 | -0.0774 | 26.5606
-1.5 | 0.1943 | 0.00504 | -0.0784 | 38.5516
-1 | 0.2546 | 0.00507 | -0.0794 | 50.217
-0.5 | 0.3152 | 0.00504 | -0.0805 | 62.5397
0 | 0.3755 | 0.00511 | -0.0815 | 73.4834
0.5 | 0.4358 | 0.00514 | -0.0825 | 84.786
1 | 0.4963 | 0.00516 | -0.0835 | 96.1822
1.5 | 0.5563 | 0.00525 | -0.0844 | 105.9619
2 | 0.6159 | 0.0053 | -0.0853 | 116.2075
2.5 | 0.6758 | 0.00536 | -0.0862 | 126.0821
3 | 0.7347 | 0.00548 | -0.087 | 134.0693
3.5 | 0.7934 | 0.00558 | -0.0877 | 142.1864
4 | 0.8522 | 0.00569 | -0.0885 | 149.7715
4.5 | 0.9099 | 0.00584 | -0.089 | 155.8048
5 | 0.9661 | 0.00607 | -0.0893 | 159.1598
5.5 | 1.0104 | 0.00693 | -0.0877 | 145.8009
6 | 1.0491 | 0.00795 | -0.0852 | 131.9623
6.5 | 1.0844 | 0.00893 | -0.082 | 121.4334
7.5 | 1.1303 | 0.01072 | -0.0709 | 105.4384
8 | 1.1502 | 0.01179 | -0.0654 | 97.5573
8.5 | 1.1755 | 0.01282 | -0.0611 | 91.6927
9 | 1.1993 | 0.01405 | -0.057 | 85.3594
9.5 | 1.2196 | 0.01553 | -0.0527 | 78.5319
10 | 1.2435 | 0.017 | -0.0492 | 73.1471
10.5 | 1.2688 | 0.01853 | -0.0461 | 68.4727
11 | 1.2944 | 0.02015 | -0.0434 | 64.2382
11.5 | 1.3189 | 0.02193 | -0.0408 | 60.1414
12 | 1.3446 | 0.02376 | -0.0385 | 56.5909
12.5 | 1.3681 | 0.02584 | -0.0363 | 52.945
13 | 1.3907 | 0.02812 | -0.0343 | 49.4559
13.5 | 1.415 | 0.03038 | -0.0327 | 46.5767
14 | 1.4363 | 0.03295 | -0.0311 | 43.5903
14.5 | 1.4538 | 0.03591 | -0.0294 | 40.4845
15.5 | 1.4982 | 0.04151 | -0.0278 | 36.0925
16 | 1.5166 | 0.04483 | -0.027 | 33.83
16.5 | 1.5321 | 0.04853 | -0.0264 | 31.5702
17 | 1.5451 | 0.05261 | -0.0259 | 29.3689
17.5 | 1.5621 | 0.05637 | -0.0257 | 27.7115
18 | 1.5771 | 0.06045 | -0.0257 | 26.0893
18.5 | 1.5915 | 0.06468 | -0.0259 | 24.6058
19 | 1.603 | 0.0693 | -0.0263 | 23.1313
19.5 | 1.6116 | 0.07445 | -0.027 | 21.6467
20 | 1.6158 | 0.08023 | -0.028 | 20.1396

## 69. Re 4M Mach 0.25 (1)
BIGFOIL.COM POLAR EXPORT
NACA64-419 a=0.8
NACA64-419 a=0.8 |  |  |  | Cl Max: | 1.63 | at alpha= | 13 | deg
JavaFoil+Calcfoil stall+Eppler ext transition |  |  |  | L/D Max: | 156.01 | at alpha= | 6 | deg
Re: | 4000000 |  |  | Cd Min: | 0.00563 | at alpha= | -4 | deg
Mach: | 0.25 |  |  | Cl=0 at alpha= | -3.1641 | deg
|  |  |  | @ Cl=0.1, Cd= | 0.0056486
|  |  |  | @ Cl=0.4, Cd= | 0.005873
|  |  |  | @ Cl=0.6, Cd= | 0.0061463
alpha (deg) | Cl | Cd | Cm | Cl/Cd
-20 | -0.683 | 0.18638 | -0.023 | -3.664
-19.5 | -0.729 | 0.17471 | -0.024 | -4.175
-19 | -0.772 | 0.16403 | -0.025 | -4.708
-18.5 | -0.811 | 0.15296 | -0.026 | -5.303
-18 | -0.846 | 0.14213 | -0.027 | -5.951
-17.5 | -0.876 | 0.13314 | -0.028 | -6.581
-17 | -0.903 | 0.12242 | -0.03 | -7.377
-16.5 | -0.923 | 0.1145 | -0.031 | -8.059
-16 | -0.944 | 0.10129 | -0.034 | -9.317
-15.5 | -0.959 | 0.08601 | -0.038 | -11.153
-15 | -1.046 | 0.03422 | -0.048 | -30.57
-14.5 | -1.042 | 0.03027 | -0.049 | -34.429
-14 | -1.032 | 0.02729 | -0.05 | -37.806
-13.5 | -1.017 | 0.02433 | -0.051 | -41.811
-13 | -0.996 | 0.02248 | -0.052 | -44.285
-12.5 | -0.97 | 0.02096 | -0.053 | -46.258
-12 | -0.939 | 0.01942 | -0.054 | -48.377
-11.5 | -0.906 | 0.01798 | -0.055 | -50.378
-11 | -0.868 | 0.01675 | -0.056 | -51.814
-10.5 | -0.827 | 0.01571 | -0.057 | -52.646
-10 | -0.783 | 0.01475 | -0.058 | -53.064
-9.5 | -0.736 | 0.01391 | -0.059 | -52.901
-9 | -0.686 | 0.01309 | -0.06 | -52.405
-8.5 | -0.635 | 0.01235 | -0.061 | -51.451
-8 | -0.583 | 0.01146 | -0.063 | -50.893
-7.5 | -0.53 | 0.0106 | -0.064 | -49.985
-7 | -0.475 | 0.00997 | -0.065 | -47.587
-6.5 | -0.418 | 0.00912 | -0.067 | -45.766
-6 | -0.36 | 0.00893 | -0.068 | -40.333
-5.5 | -0.298 | 0.00859 | -0.069 | -34.632
-5 | -0.234 | 0.00835 | -0.07 | -28.065
-4.5 | -0.171 | 0.00631 | -0.071 | -27.103
-4 | -0.107 | 0.00563 | -0.072 | -19.001
-3.5 | -0.043 | 0.00563 | -0.073 | -7.621
-3 | 0.021 | 0.00565 | -0.073 | 3.807
-2.5 | 0.086 | 0.00564 | -0.074 | 15.287
-2 | 0.151 | 0.00568 | -0.075 | 26.538
-1.5 | 0.215 | 0.00572 | -0.076 | 37.654
-1 | 0.28 | 0.00577 | -0.077 | 48.541
-0.5 | 0.345 | 0.00583 | -0.078 | 59.12
0 | 0.409 | 0.00588 | -0.078 | 69.598
0.5 | 0.474 | 0.00601 | -0.079 | 78.807
1 | 0.538 | 0.00607 | -0.08 | 88.687
1.5 | 0.603 | 0.00615 | -0.081 | 98.043
2 | 0.667 | 0.00624 | -0.082 | 106.925
2.5 | 0.731 | 0.00636 | -0.083 | 114.94
3 | 0.796 | 0.00647 | -0.083 | 122.921
3.5 | 0.86 | 0.0066 | -0.084 | 130.347
4 | 0.919 | 0.00621 | -0.085 | 148.142
4.5 | 0.974 | 0.0068 | -0.085 | 143.362
5 | 1.034 | 0.00699 | -0.086 | 147.94
5.5 | 1.093 | 0.00719 | -0.086 | 151.896
6 | 1.15 | 0.00737 | -0.087 | 156.01
6.5 | 1.2 | 0.0094 | -0.087 | 127.577
7 | 1.25 | 0.01123 | -0.088 | 111.279
7.5 | 1.295 | 0.01522 | -0.088 | 85.059
8 | 1.344 | 0.01597 | -0.088 | 84.184
8.5 | 1.392 | 0.01674 | -0.089 | 83.122
9 | 1.437 | 0.01759 | -0.089 | 81.67
9.5 | 1.477 | 0.01852 | -0.09 | 79.768
10 | 1.514 | 0.01952 | -0.09 | 77.532
10.5 | 1.546 | 0.02057 | -0.091 | 75.174
11 | 1.574 | 0.0217 | -0.091 | 72.507
11.5 | 1.596 | 0.02289 | -0.092 | 69.731
12 | 1.614 | 0.02416 | -0.092 | 66.786
12.5 | 1.625 | 0.02566 | -0.093 | 63.315
13 | 1.63 | 0.02735 | -0.093 | 59.604
13.5 | 1.629 | 0.02895 | -0.093 | 56.28
14 | 1.622 | 0.03092 | -0.094 | 52.468
14.5 | 1.609 | 0.0331 | -0.094 | 48.607
15 | 1.588 | 0.03544 | -0.094 | 44.825
15.5 | 1.559 | 0.03856 | -0.094 | 40.424
16 | 1.519 | 0.0415 | -0.094 | 36.595
16.5 | 1.471 | 0.04524 | -0.094 | 32.511
17 | 1.416 | 0.04944 | -0.094 | 28.629
17.5 | 1.355 | 0.05385 | -0.094 | 25.163
18 | 1.289 | 0.0587 | -0.094 | 21.959

## 70. Re 4M Mach 0.25 (2)
BIGFOIL.COM POLAR EXPORT
NACA64-419 a=0.8
NACA64-419 a=0.8 |  |  |  | Cl Max: | 1.5786 | at alpha= | 20 | deg
XFOIL ncrit=9 |  |  |  | L/D Max: | 161.194 | at alpha= | 5 | deg
Re: | 4000000 |  |  | Cd Min: | 0.09812 | at alpha= | 20 | deg
Mach: | 0.25 |  |  | Cl=0 at alpha= | -3.1129 | deg
|  |  |  | @ Cl=0.1, Cd= | 0.0051299
|  |  |  | @ Cl=0.4, Cd= | 0.005202
|  |  |  | @ Cl=0.6, Cd= | 0.0053723
alpha (deg) | Cl | Cd | Cm | Cl/Cd
-20 | -1.1665 | 0.07819 | -0.0792 | -14.9188
-19.5 | -1.1832 | 0.06993 | -0.0827 | -16.9198
-19 | -1.1925 | 0.0643 | -0.0825 | -18.5459
-18.5 | -1.1727 | 0.05562 | -0.0926 | -21.0841
-18 | -1.1594 | 0.04856 | -0.0992 | -23.8756
-17.5 | -1.1576 | 0.0437 | -0.0996 | -26.4897
-17 | -1.1472 | 0.03961 | -0.0998 | -28.9624
-16.5 | -1.134 | 0.03588 | -0.0997 | -31.6054
-16 | -1.1176 | 0.03264 | -0.0991 | -34.2402
-15.5 | -1.1003 | 0.02968 | -0.0982 | -37.0721
-15 | -1.0801 | 0.02705 | -0.0971 | -39.9298
-14.5 | -1.0643 | 0.02434 | -0.0953 | -43.7264
-14 | -1.0414 | 0.02216 | -0.0936 | -46.9946
-13.5 | -1.0139 | 0.02034 | -0.0918 | -49.8476
-13 | -0.987 | 0.01859 | -0.0897 | -53.0931
-12.5 | -0.9677 | 0.01655 | -0.0869 | -58.4713
-12 | -0.9422 | 0.01497 | -0.0842 | -62.9392
-11.5 | -0.9227 | 0.01353 | -0.0803 | -68.1966
-11 | -0.8943 | 0.01272 | -0.0762 | -70.3066
-10.5 | -0.8486 | 0.01205 | -0.0745 | -70.4232
-10 | -0.7983 | 0.01149 | -0.0735 | -69.4778
-9.5 | -0.7471 | 0.0109 | -0.0726 | -68.5413
-9 | -0.6931 | 0.01039 | -0.0721 | -66.7084
-8.5 | -0.6365 | 0.00997 | -0.0719 | -63.8415
-8 | -0.5791 | 0.0096 | -0.0719 | -60.3229
-7.5 | -0.5214 | 0.0092 | -0.0721 | -56.6739
-7 | -0.4622 | 0.00889 | -0.0724 | -51.991
-6.5 | -0.4031 | 0.00857 | -0.0728 | -47.0362
-6 | -0.3432 | 0.00827 | -0.0733 | -41.4994
-5.5 | -0.2834 | 0.00797 | -0.0739 | -35.5583
-5 | -0.2241 | 0.00756 | -0.0744 | -29.6429
-4.5 | -0.1643 | 0.00716 | -0.0751 | -22.9469
-4 | -0.1047 | 0.00671 | -0.0759 | -15.6036
-3.5 | -0.0456 | 0.0061 | -0.0767 | -7.4754
-3 | 0.0133 | 0.00541 | -0.0776 | 2.4584
-2.5 | 0.0748 | 0.00515 | -0.0786 | 14.5243
-2 | 0.1375 | 0.0051 | -0.0796 | 26.9608
-1 | 0.2629 | 0.00512 | -0.0817 | 51.3477
-0.5 | 0.3253 | 0.00513 | -0.0827 | 63.4113
0 | 0.3877 | 0.0052 | -0.0837 | 74.5577
0.5 | 0.4504 | 0.00521 | -0.0848 | 86.4491
1 | 0.5127 | 0.00526 | -0.0858 | 97.4715
1.5 | 0.5744 | 0.00536 | -0.0866 | 107.1642
2 | 0.637 | 0.00539 | -0.0876 | 118.1818
2.5 | 0.6985 | 0.00547 | -0.0885 | 127.6965
3 | 0.76 | 0.00557 | -0.0892 | 136.4452
3.5 | 0.8205 | 0.00571 | -0.0899 | 143.6953
4 | 0.8816 | 0.0058 | -0.0905 | 152
4.5 | 0.9414 | 0.00597 | -0.091 | 157.6884
5 | 0.9994 | 0.0062 | -0.0911 | 161.1935
6 | 1.0768 | 0.00825 | -0.0849 | 130.5212
6.5 | 1.1049 | 0.0093 | -0.0798 | 118.8065
8 | 1.152 | 0.01293 | -0.0598 | 89.0951
8.5 | 1.1743 | 0.01436 | -0.0552 | 81.7758
9 | 1.1945 | 0.01603 | -0.0506 | 74.5165
9.5 | 1.2131 | 0.01796 | -0.0464 | 67.5445
10 | 1.2358 | 0.01988 | -0.0429 | 62.163
10.5 | 1.2608 | 0.02182 | -0.0399 | 57.7819
11 | 1.2861 | 0.02387 | -0.0373 | 53.8793
11.5 | 1.3111 | 0.0261 | -0.0349 | 50.2337
12 | 1.3354 | 0.0285 | -0.0327 | 46.8561
12.5 | 1.3572 | 0.03122 | -0.0306 | 43.4721
13 | 1.3815 | 0.03387 | -0.0288 | 40.7883
13.5 | 1.4036 | 0.03681 | -0.0272 | 38.1309
14 | 1.4214 | 0.04021 | -0.0256 | 35.3494
14.5 | 1.4424 | 0.04346 | -0.0244 | 33.1891
15.5 | 1.4819 | 0.05053 | -0.0229 | 29.3271
16 | 1.4958 | 0.05488 | -0.0223 | 27.2558
16.5 | 1.5116 | 0.05919 | -0.0219 | 25.5381
17 | 1.5272 | 0.06366 | -0.0218 | 23.9899
17.5 | 1.5402 | 0.06852 | -0.022 | 22.4781
18 | 1.5521 | 0.07364 | -0.0224 | 21.0769
18.5 | 1.5596 | 0.07943 | -0.0231 | 19.6349
19 | 1.5642 | 0.08572 | -0.0243 | 18.2478
19.5 | 1.573 | 0.09168 | -0.0257 | 17.1575
20 | 1.5786 | 0.09812 | -0.0275 | 16.0885

## 71. Re 4M Mach 0.50 (1)
BIGFOIL.COM POLAR EXPORT
NACA64-419 a=0.8
NACA64-419 a=0.8 |  |  |  | Cl Max: | 1.474 | at alpha= | 9 | deg
JavaFoil+Calcfoil stall+Eppler ext transition |  |  |  | L/D Max: | 145.226 | at alpha= | 5.5 | deg
Re: | 4000000 |  |  | Cd Min: | 0.00594 | at alpha= | -3.5 | deg
Mach: | 0.5 |  |  | Cl=0 at alpha= | -3.1667 | deg
|  |  |  | @ Cl=0.1, Cd= | 0.0059505
|  |  |  | @ Cl=0.4, Cd= | 0.006255
|  |  |  | @ Cl=0.6, Cd= | 0.0065631
alpha (deg) | Cl | Cd | Cm | Cl/Cd
-20 | -0.962 | 0.16152 | -0.03 | -5.955
-19.5 | -0.934 | 0.1582 | -0.03 | -5.903
-19 | -0.908 | 0.15358 | -0.031 | -5.91
-18.5 | -0.877 | 0.15114 | -0.03 | -5.801
-18 | -0.848 | 0.14479 | -0.03 | -5.854
-17.5 | -0.819 | 0.14078 | -0.031 | -5.821
-17 | -0.794 | 0.13947 | -0.032 | -5.69
-16.5 | -0.763 | 0.13254 | -0.031 | -5.758
-16 | -0.733 | 0.12714 | -0.031 | -5.767
-15.5 | -0.705 | 0.12339 | -0.031 | -5.712
-15 | -0.678 | 0.12308 | -0.032 | -5.505
-14.5 | -0.648 | 0.11201 | -0.031 | -5.788
-14 | -0.619 | 0.1078 | -0.03 | -5.74
-13.5 | -0.591 | 0.10243 | -0.031 | -5.765
-13 | -0.562 | 0.10122 | -0.031 | -5.555
-12.5 | -0.534 | 0.09967 | -0.032 | -5.358
-12 | -0.505 | 0.09074 | -0.031 | -5.564
-11.5 | -0.477 | 0.09102 | -0.032 | -5.242
-11 | -0.45 | 0.07084 | -0.036 | -6.357
-10.5 | -0.42 | 0.07717 | -0.032 | -5.436
-10 | -0.697 | 0.02188 | -0.063 | -31.872
-9.5 | -0.717 | 0.01924 | -0.065 | -37.25
-9 | -0.699 | 0.01762 | -0.066 | -39.647
-8.5 | -0.663 | 0.01619 | -0.067 | -40.96
-8 | -0.616 | 0.01494 | -0.069 | -41.223
-7.5 | -0.563 | 0.01392 | -0.07 | -40.442
-7 | -0.506 | 0.01304 | -0.071 | -38.783
-6.5 | -0.445 | 0.01232 | -0.072 | -36.157
-6 | -0.383 | 0.01165 | -0.073 | -32.828
-5.5 | -0.319 | 0.01077 | -0.075 | -29.641
-5 | -0.254 | 0.00999 | -0.076 | -25.452
-4.5 | -0.187 | 0.00945 | -0.078 | -19.819
-4 | -0.119 | 0.0064 | -0.08 | -18.662
-3.5 | -0.048 | 0.00594 | -0.081 | -8.054
-3 | 0.024 | 0.00597 | -0.082 | 4.023
-2.5 | 0.096 | 0.00595 | -0.083 | 16.195
-2 | 0.169 | 0.00596 | -0.084 | 28.276
-1.5 | 0.241 | 0.00609 | -0.085 | 39.574
-1 | 0.313 | 0.00611 | -0.086 | 51.259
-0.5 | 0.385 | 0.00623 | -0.087 | 61.814
0 | 0.457 | 0.00635 | -0.088 | 72.014
0.5 | 0.527 | 0.00617 | -0.088 | 85.444
1 | 0.598 | 0.00656 | -0.089 | 91.156
1.5 | 0.668 | 0.00667 | -0.09 | 100.203
2 | 0.739 | 0.00679 | -0.091 | 108.895
2.5 | 0.809 | 0.00691 | -0.091 | 117.113
3 | 0.879 | 0.00704 | -0.092 | 124.874
3.5 | 0.949 | 0.00725 | -0.093 | 130.845
4 | 1.019 | 0.00749 | -0.094 | 135.989
4.5 | 1.077 | 0.0077 | -0.094 | 139.862
5 | 1.142 | 0.00801 | -0.095 | 142.486
5.5 | 1.204 | 0.00829 | -0.096 | 145.226
6 | 1.257 | 0.01089 | -0.096 | 115.411
6.5 | 1.308 | 0.01354 | -0.096 | 96.621
7 | 1.353 | 0.0186 | -0.096 | 72.708
7.5 | 1.398 | 0.01984 | -0.097 | 70.435
8 | 1.435 | 0.02119 | -0.098 | 67.728
8.5 | 1.463 | 0.02277 | -0.098 | 64.237
9 | 1.474 | 0.0247 | -0.098 | 59.678
9.5 | 1.453 | 0.02683 | -0.099 | 54.149
10 | 1.366 | 0.02951 | -0.099 | 46.304
10.5 | 0.891 | 0.03922 | -0.097 | 22.716
11 | 0.933 | 0.03746 | -0.099 | 24.896
11.5 | 0.828 | 0.08864 | -0.051 | 9.336
12 | 0.86 | 0.08546 | -0.059 | 10.066
12.5 | 0.883 | 0.09518 | -0.053 | 9.275
13 | 0.923 | 0.10146 | -0.067 | 9.094
13.5 | 0.937 | 0.10667 | -0.054 | 8.787
14 | 0.973 | 0.11243 | -0.064 | 8.653

## 72. Re 4M Mach 0.50 (2)
BIGFOIL.COM POLAR EXPORT
NACA64-419 a=0.8
NACA64-419 a=0.8 |  |  |  | Cl Max: | 1.3618 | at alpha= | 14.5 | deg
XFOIL ncrit=9 |  |  |  | L/D Max: | 164.609 | at alpha= | 5 | deg
Re: | 4000000 |  |  | Cd Min: | 0.19653 | at alpha= | 19.5 | deg
Mach: | 0.5 |  |  | Cl=0 at alpha= | -3.0909 | deg
|  |  |  | @ Cl=0.1, Cd= | 0.0054646
|  |  |  | @ Cl=0.4, Cd= | 0.0055504
|  |  |  | @ Cl=0.6, Cd= | 0.0057199
alpha (deg) | Cl | Cd | Cm | Cl/Cd
-16.5 | -0.4643 | 0.14444 | -0.0581 | -3.2145
-16 | -0.536 | 0.12209 | -0.0727 | -4.3902
-15.5 | -0.5756 | 0.10672 | -0.0836 | -5.3936
-15 | -0.6017 | 0.09403 | -0.0924 | -6.399
-14.5 | -0.6339 | 0.0811 | -0.1014 | -7.8163
-14 | -0.6505 | 0.07077 | -0.1081 | -9.1917
-13.5 | -0.672 | 0.06084 | -0.1141 | -11.0454
-13 | -0.6935 | 0.05196 | -0.1184 | -13.3468
-12.5 | -0.7137 | 0.04415 | -0.121 | -16.1653
-12 | -0.7264 | 0.03772 | -0.1216 | -19.2577
-11.5 | -0.7335 | 0.03232 | -0.1206 | -22.6949
-11 | -0.7331 | 0.02793 | -0.1184 | -26.2478
-10.5 | -0.7284 | 0.02416 | -0.1154 | -30.149
-10 | -0.7143 | 0.02108 | -0.1119 | -33.8852
-9.5 | -0.6964 | 0.01837 | -0.108 | -37.9096
-9 | -0.6758 | 0.01594 | -0.1039 | -42.3965
-8.5 | -0.653 | 0.01375 | -0.0995 | -47.4909
-8 | -0.6334 | 0.01208 | -0.094 | -52.4338
-7.5 | -0.5823 | 0.01119 | -0.091 | -52.0375
-7 | -0.5221 | 0.01052 | -0.089 | -49.6293
-6.5 | -0.4596 | 0.00988 | -0.0876 | -46.5182
-6 | -0.3928 | 0.00944 | -0.0868 | -41.6102
-5.5 | -0.3251 | 0.00898 | -0.0864 | -36.2027
-5 | -0.2567 | 0.00861 | -0.0862 | -29.8142
-4.5 | -0.1888 | 0.00812 | -0.0863 | -23.2512
-4 | -0.1216 | 0.0076 | -0.0864 | -16
-3.5 | -0.054 | 0.00696 | -0.0869 | -7.7586
-3 | 0.012 | 0.00616 | -0.0875 | 1.9481
-2.5 | 0.0804 | 0.00547 | -0.0883 | 14.6984
-2 | 0.1527 | 0.00545 | -0.0893 | 28.0183
-1.5 | 0.2247 | 0.00546 | -0.0903 | 41.1538
-1 | 0.2972 | 0.00545 | -0.0914 | 54.5321
-0.5 | 0.3692 | 0.00552 | -0.0924 | 66.8841
0 | 0.4402 | 0.00559 | -0.0933 | 78.7478
0.5 | 0.5125 | 0.00562 | -0.0944 | 91.1922
1 | 0.5843 | 0.0057 | -0.0953 | 102.5088
1.5 | 0.6552 | 0.00579 | -0.0961 | 113.1606
2 | 0.7253 | 0.00591 | -0.0966 | 122.7242
2.5 | 0.7972 | 0.00598 | -0.0973 | 133.311
3 | 0.8677 | 0.0061 | -0.0976 | 142.2459
3.5 | 0.9366 | 0.00625 | -0.0976 | 149.856
4 | 1.0046 | 0.00645 | -0.0972 | 155.7519
4.5 | 1.0734 | 0.0066 | -0.0967 | 162.6364
5 | 1.1358 | 0.0069 | -0.095 | 164.6087
5.5 | 1.1613 | 0.00774 | -0.087 | 150.0388
6 | 1.146 | 0.00981 | -0.0737 | 116.8196
6.5 | 1.1397 | 0.01225 | -0.0634 | 93.0367
7 | 1.1395 | 0.01497 | -0.055 | 76.1189
7.5 | 1.1393 | 0.01822 | -0.0478 | 62.5302
8 | 1.1486 | 0.02145 | -0.0423 | 53.5478
8.5 | 1.1589 | 0.02499 | -0.0377 | 46.3745
9 | 1.1649 | 0.02906 | -0.0334 | 40.086
9.5 | 1.1774 | 0.03307 | -0.03 | 35.6033
10 | 1.1997 | 0.03664 | -0.0273 | 32.7429
10.5 | 1.225 | 0.04019 | -0.025 | 30.4802
11 | 1.2481 | 0.04409 | -0.0228 | 28.308
11.5 | 1.273 | 0.04803 | -0.021 | 26.5043
12 | 1.2926 | 0.05259 | -0.0193 | 24.5788
12.5 | 1.315 | 0.05713 | -0.0179 | 23.0177
13 | 1.3339 | 0.06218 | -0.0168 | 21.4522
13.5 | 1.3486 | 0.06786 | -0.0161 | 19.8733
14 | 1.3577 | 0.07435 | -0.016 | 18.2609
14.5 | 1.3618 | 0.08167 | -0.0166 | 16.6744
15 | 1.3606 | 0.08987 | -0.0179 | 15.1396
15.5 | 1.3544 | 0.099 | -0.0203 | 13.6808
16 | 1.343 | 0.10917 | -0.0239 | 12.3019
17 | 1.3106 | 0.13185 | -0.0347 | 9.9401
19 | 1.2268 | 0.18339 | -0.0678 | 6.6896
19.5 | 1.2121 | 0.19653 | -0.0772 | 6.1675

## 73. Re 5M Mach 0.00 (1)
BIGFOIL.COM POLAR EXPORT
NACA64-419 a=0.8
NACA64-419 a=0.8 |  |  |  | Cl Max: | 1.715 | at alpha= | 15.5 | deg
JavaFoil+Calcfoil stall+Eppler ext transition |  |  |  | L/D Max: | 182.225 | at alpha= | 5.5 | deg
Re: | 5000000 |  |  | Cd Min: | 0.00539 | at alpha= | -3.5 | deg
Mach: | 0 |  |  | Cl=0 at alpha= | -3.1667 | deg
|  |  |  | @ Cl=0.1, Cd= | 0.0054054
|  |  |  | @ Cl=0.4, Cd= | 0.0056425
|  |  |  | @ Cl=0.6, Cd= | 0.0058089
alpha (deg) | Cl | Cd | Cm | Cl/Cd
-20 | -1.037 | 0.1335 | -0.03 | -7.77
-19.5 | -1.047 | 0.12801 | -0.03 | -8.177
-19 | -1.062 | 0.11558 | -0.032 | -9.185
-18.5 | -1.081 | 0.09925 | -0.034 | -10.889
-18 | -1.108 | 0.07821 | -0.038 | -14.171
-17.5 | -1.171 | 0.03972 | -0.043 | -29.483
-17 | -1.138 | 0.05276 | -0.042 | -21.577
-16.5 | -1.167 | 0.03368 | -0.045 | -34.651
-16 | -1.161 | 0.03028 | -0.046 | -38.358
-15.5 | -1.146 | 0.02796 | -0.047 | -40.984
-15 | -1.127 | 0.02561 | -0.048 | -43.997
-14.5 | -1.104 | 0.02367 | -0.048 | -46.634
-14 | -1.078 | 0.02195 | -0.049 | -49.123
-13.5 | -1.049 | 0.02044 | -0.05 | -51.352
-13 | -1.018 | 0.01895 | -0.051 | -53.723
-12.5 | -0.984 | 0.01763 | -0.052 | -55.794
-12 | -0.946 | 0.01657 | -0.053 | -57.114
-11.5 | -0.907 | 0.01548 | -0.054 | -58.581
-11 | -0.865 | 0.01457 | -0.055 | -59.345
-10.5 | -0.82 | 0.01377 | -0.056 | -59.564
-10 | -0.774 | 0.01295 | -0.057 | -59.752
-9.5 | -0.727 | 0.01201 | -0.058 | -60.541
-9 | -0.68 | 0.01113 | -0.059 | -61.074
-8.5 | -0.629 | 0.01046 | -0.061 | -60.164
-8 | -0.577 | 0.00986 | -0.062 | -58.564
-7.5 | -0.524 | 0.00921 | -0.063 | -56.866
-7 | -0.469 | 0.00883 | -0.064 | -53.122
-6.5 | -0.41 | 0.00855 | -0.065 | -47.883
-6 | -0.349 | 0.00829 | -0.066 | -42.114
-5.5 | -0.289 | 0.00808 | -0.067 | -35.727
-5 | -0.227 | 0.00787 | -0.068 | -28.878
-4.5 | -0.166 | 0.00628 | -0.069 | -26.391
-4 | -0.104 | 0.00585 | -0.069 | -17.741
-3.5 | -0.042 | 0.00539 | -0.07 | -7.706
-3 | 0.021 | 0.00541 | -0.071 | 3.845
-2.5 | 0.083 | 0.0054 | -0.072 | 15.46
-2 | 0.146 | 0.00542 | -0.073 | 26.933
-1.5 | 0.209 | 0.00545 | -0.074 | 38.246
-1 | 0.271 | 0.00551 | -0.074 | 49.22
-0.5 | 0.334 | 0.00559 | -0.075 | 59.657
0 | 0.396 | 0.00564 | -0.076 | 70.22
0.5 | 0.459 | 0.00568 | -0.077 | 80.697
1 | 0.521 | 0.00576 | -0.078 | 90.43
1.5 | 0.583 | 0.00579 | -0.078 | 100.713
2 | 0.646 | 0.00586 | -0.079 | 110.167
2.5 | 0.708 | 0.00599 | -0.08 | 118.247
3 | 0.77 | 0.00604 | -0.081 | 127.441
3.5 | 0.832 | 0.00618 | -0.081 | 134.805
4 | 0.895 | 0.00635 | -0.082 | 140.918
4.5 | 0.95 | 0.00655 | -0.083 | 145.201
5 | 1.01 | 0.00667 | -0.084 | 151.359
5.5 | 1.063 | 0.00584 | -0.084 | 182.225
6 | 1.114 | 0.0083 | -0.084 | 134.226
6.5 | 1.167 | 0.00923 | -0.085 | 126.447
7 | 1.217 | 0.0108 | -0.085 | 112.666
7.5 | 1.266 | 0.01248 | -0.085 | 101.406
8 | 1.314 | 0.01432 | -0.086 | 91.754
8.5 | 1.362 | 0.01499 | -0.086 | 90.872
9 | 1.409 | 0.01568 | -0.087 | 89.813
9.5 | 1.452 | 0.01643 | -0.087 | 88.358
10 | 1.492 | 0.01721 | -0.088 | 86.705
10.5 | 1.53 | 0.01805 | -0.088 | 84.765
11 | 1.564 | 0.01892 | -0.089 | 82.668
11.5 | 1.596 | 0.01989 | -0.09 | 80.249
12 | 1.624 | 0.02087 | -0.09 | 77.812
12.5 | 1.649 | 0.02191 | -0.09 | 75.248
13 | 1.67 | 0.02299 | -0.091 | 72.652
13.5 | 1.687 | 0.02422 | -0.091 | 69.686
14 | 1.7 | 0.02565 | -0.092 | 66.276
14.5 | 1.709 | 0.02716 | -0.092 | 62.921
15 | 1.714 | 0.02867 | -0.092 | 59.793
15.5 | 1.715 | 0.03056 | -0.093 | 56.105
16 | 1.708 | 0.03248 | -0.093 | 52.597
16.5 | 1.698 | 0.03456 | -0.093 | 49.149
17 | 1.684 | 0.03685 | -0.093 | 45.706
17.5 | 1.667 | 0.03913 | -0.093 | 42.604
18 | 1.647 | 0.04188 | -0.094 | 39.323
18.5 | 1.622 | 0.04507 | -0.094 | 36.001
19 | 1.597 | 0.04787 | -0.094 | 33.36
19.5 | 1.568 | 0.05161 | -0.094 | 30.375
20 | 1.537 | 0.05516 | -0.094 | 27.866

## 74. Re 5M Mach 0.00 (2)
BIGFOIL.COM POLAR EXPORT
NACA64-419 a=0.8
NACA64-419 a=0.8 |  |  |  | Cl Max: | 1.653 | at alpha= | 20 | deg
XFOIL ncrit=9 |  |  |  | L/D Max: | 160.071 | at alpha= | 4.5 | deg
Re: | 5000000 |  |  | Cd Min: | 0.07312 | at alpha= | 20 | deg
Mach: | 0 |  |  | Cl=0 at alpha= | -3.1365 | deg
|  |  |  | @ Cl=0.1, Cd= | 0.0048751
|  |  |  | @ Cl=0.4, Cd= | 0.0048669
|  |  |  | @ Cl=0.6, Cd= | 0.0050333
alpha (deg) | Cl | Cd | Cm | Cl/Cd
-20 | -1.3783 | 0.04489 | -0.0767 | -30.7039
-19.5 | -1.3648 | 0.04109 | -0.0777 | -33.2149
-18.5 | -1.2802 | 0.03424 | -0.0888 | -37.389
-18 | -1.263 | 0.03159 | -0.0883 | -39.981
-17.5 | -1.2502 | 0.02873 | -0.0875 | -43.5155
-17 | -1.237 | 0.02606 | -0.0864 | -47.4674
-16.5 | -1.2168 | 0.02389 | -0.0854 | -50.9334
-16 | -1.196 | 0.02188 | -0.0841 | -54.6618
-15.5 | -1.1734 | 0.02003 | -0.0827 | -58.5821
-15 | -1.1485 | 0.01839 | -0.0811 | -62.4524
-14.5 | -1.1237 | 0.01685 | -0.0793 | -66.6884
-14 | -1.0966 | 0.01553 | -0.0774 | -70.6117
-13.5 | -1.0706 | 0.01432 | -0.0751 | -74.7626
-13 | -1.056 | 0.01329 | -0.0703 | -79.4582
-12.5 | -1.02 | 0.01265 | -0.0681 | -80.6324
-12 | -0.9785 | 0.01198 | -0.0668 | -81.6778
-11.5 | -0.9318 | 0.01143 | -0.0661 | -81.5223
-11 | -0.8822 | 0.01097 | -0.0658 | -80.4193
-10.5 | -0.8306 | 0.01057 | -0.0657 | -78.5809
-10 | -0.7776 | 0.01021 | -0.0659 | -76.1606
-9.5 | -0.7249 | 0.00975 | -0.066 | -74.3487
-9 | -0.6706 | 0.00939 | -0.0663 | -71.4164
-8.5 | -0.6149 | 0.0091 | -0.0668 | -67.5714
-8 | -0.559 | 0.00878 | -0.0673 | -63.6674
-7.5 | -0.5026 | 0.00849 | -0.0678 | -59.1991
-7 | -0.4454 | 0.00825 | -0.0685 | -53.9879
-6.5 | -0.3881 | 0.00797 | -0.0692 | -48.6951
-6 | -0.3305 | 0.00773 | -0.07 | -42.7555
-5.5 | -0.2728 | 0.00743 | -0.0707 | -36.716
-5 | -0.2154 | 0.00711 | -0.0715 | -30.2954
-4.5 | -0.1574 | 0.00676 | -0.0723 | -23.284
-3.5 | -0.0418 | 0.00594 | -0.0741 | -7.037
-3 | 0.0157 | 0.00543 | -0.0751 | 2.8913
-2.5 | 0.0738 | 0.00491 | -0.0761 | 15.0305
-2 | 0.1338 | 0.00483 | -0.0771 | 27.7019
-1.5 | 0.1939 | 0.00482 | -0.0782 | 40.2282
-1 | 0.2543 | 0.00481 | -0.0792 | 52.869
-0.5 | 0.3144 | 0.00484 | -0.0803 | 64.9587
0 | 0.3746 | 0.00485 | -0.0813 | 77.2371
1 | 0.4948 | 0.00493 | -0.0833 | 100.3651
1.5 | 0.5545 | 0.00498 | -0.0843 | 111.3454
2 | 0.6143 | 0.00505 | -0.0853 | 121.6436
2.5 | 0.6733 | 0.00514 | -0.0861 | 130.9922
3 | 0.7325 | 0.00521 | -0.087 | 140.595
4 | 0.8489 | 0.00547 | -0.0885 | 155.192
4.5 | 0.906 | 0.00566 | -0.089 | 160.0707
5 | 0.9585 | 0.00609 | -0.0889 | 157.3892
5.5 | 0.9971 | 0.00726 | -0.0864 | 137.3416
6 | 1.0398 | 0.00806 | -0.0846 | 129.0074
6.5 | 1.0775 | 0.00893 | -0.0819 | 120.6607
7 | 1.1125 | 0.00973 | -0.0786 | 114.3371
7.5 | 1.1346 | 0.01043 | -0.0729 | 108.7824
8 | 1.1575 | 0.0113 | -0.0677 | 102.4336
8.5 | 1.1824 | 0.01227 | -0.0633 | 96.3651
9 | 1.2057 | 0.01341 | -0.059 | 89.9105
9.5 | 1.2297 | 0.01466 | -0.0551 | 83.8813
10 | 1.2577 | 0.01584 | -0.0519 | 79.4003
10.5 | 1.2851 | 0.01713 | -0.049 | 75.0204
11 | 1.3119 | 0.01856 | -0.0462 | 70.6843
11.5 | 1.3396 | 0.02002 | -0.0438 | 66.9131
12 | 1.3651 | 0.0217 | -0.0414 | 62.9078
12.5 | 1.3887 | 0.0236 | -0.039 | 58.8432
13 | 1.4143 | 0.0255 | -0.0371 | 55.4627
13.5 | 1.438 | 0.02764 | -0.0352 | 52.026
14 | 1.4578 | 0.03016 | -0.0333 | 48.3355
14.5 | 1.4805 | 0.03255 | -0.0319 | 45.4839
15 | 1.5019 | 0.0351 | -0.0305 | 42.7892
15.5 | 1.5238 | 0.03773 | -0.0297 | 40.387
16 | 1.5412 | 0.04094 | -0.0286 | 37.6453
16.5 | 1.5574 | 0.04438 | -0.0278 | 35.0924
17 | 1.5763 | 0.04765 | -0.0273 | 33.0808
17.5 | 1.5935 | 0.05117 | -0.0269 | 31.1413
18 | 1.6096 | 0.05488 | -0.0266 | 29.3294
18.5 | 1.6218 | 0.05912 | -0.0266 | 27.4323
19 | 1.6313 | 0.06379 | -0.0268 | 25.573
19.5 | 1.6417 | 0.06845 | -0.0272 | 23.9839
20 | 1.653 | 0.07312 | -0.0279 | 22.6067

## 75. Re 5M Mach 0.10 (1)
BIGFOIL.COM POLAR EXPORT
NACA64-419 a=0.8
NACA64-419 a=0.8 |  |  |  | Cl Max: | 1.702 | at alpha= | 15 | deg
JavaFoil+Calcfoil stall+Eppler ext transition |  |  |  | L/D Max: | 165.385 | at alpha= | 5 | deg
Re: | 5000000 |  |  | Cd Min: | 0.00541 | at alpha= | -3.5 | deg
Mach: | 0.1 |  |  | Cl=0 at alpha= | -3.1667 | deg
|  |  |  | @ Cl=0.1, Cd= | 0.0054276
|  |  |  | @ Cl=0.4, Cd= | 0.0056329
|  |  |  | @ Cl=0.6, Cd= | 0.0058433
alpha (deg) | Cl | Cd | Cm | Cl/Cd
-20 | -0.995 | 0.14443 | -0.028 | -6.89
-19.5 | -1.011 | 0.13515 | -0.029 | -7.478
-19 | -1.025 | 0.1253 | -0.031 | -8.182
-18.5 | -1.041 | 0.11267 | -0.032 | -9.24
-18 | -1.067 | 0.0919 | -0.036 | -11.613
-17.5 | -1.148 | 0.04225 | -0.043 | -27.173
-17 | -1.115 | 0.05781 | -0.041 | -19.283
-16.5 | -1.122 | 0.04954 | -0.043 | -22.644
-16 | -1.149 | 0.03119 | -0.046 | -36.853
-15.5 | -1.135 | 0.02915 | -0.047 | -38.953
-15 | -1.118 | 0.02654 | -0.048 | -42.139
-14.5 | -1.098 | 0.02435 | -0.049 | -45.085
-14 | -1.074 | 0.02252 | -0.05 | -47.696
-13.5 | -1.047 | 0.02083 | -0.051 | -50.241
-13 | -1.016 | 0.01937 | -0.051 | -52.467
-12.5 | -0.983 | 0.01794 | -0.052 | -54.802
-12 | -0.946 | 0.01694 | -0.053 | -55.843
-11.5 | -0.908 | 0.01571 | -0.054 | -57.758
-11 | -0.866 | 0.01479 | -0.055 | -58.527
-10.5 | -0.822 | 0.01394 | -0.056 | -58.941
-10 | -0.775 | 0.01316 | -0.057 | -58.926
-9.5 | -0.729 | 0.01224 | -0.058 | -59.504
-9 | -0.681 | 0.01136 | -0.06 | -59.929
-8.5 | -0.631 | 0.0106 | -0.061 | -59.546
-8 | -0.579 | 0.00999 | -0.062 | -57.947
-7.5 | -0.525 | 0.00908 | -0.063 | -57.835
-7 | -0.471 | 0.00893 | -0.065 | -52.801
-6.5 | -0.411 | 0.00866 | -0.066 | -47.526
-6 | -0.351 | 0.00831 | -0.066 | -42.213
-5.5 | -0.29 | 0.00815 | -0.067 | -35.561
-5 | -0.228 | 0.00793 | -0.068 | -28.794
-4.5 | -0.166 | 0.00633 | -0.069 | -26.282
-4 | -0.104 | 0.00584 | -0.07 | -17.839
-3.5 | -0.042 | 0.00541 | -0.071 | -7.71
-3 | 0.021 | 0.00544 | -0.071 | 3.845
-2.5 | 0.084 | 0.00542 | -0.072 | 15.474
-2 | 0.147 | 0.00545 | -0.073 | 26.928
-1.5 | 0.21 | 0.00548 | -0.074 | 38.229
-1 | 0.272 | 0.00553 | -0.075 | 49.225
-0.5 | 0.335 | 0.00558 | -0.076 | 60.094
0 | 0.398 | 0.00563 | -0.076 | 70.738
0.5 | 0.461 | 0.00572 | -0.077 | 80.635
1 | 0.524 | 0.00576 | -0.078 | 90.897
1.5 | 0.586 | 0.00583 | -0.079 | 100.521
2 | 0.649 | 0.00589 | -0.08 | 110.27
2.5 | 0.712 | 0.00598 | -0.08 | 119.002
3 | 0.774 | 0.00603 | -0.081 | 128.285
3.5 | 0.837 | 0.00623 | -0.082 | 134.214
4 | 0.899 | 0.00636 | -0.083 | 141.445
4.5 | 0.955 | 0.00655 | -0.083 | 145.762
5 | 1.011 | 0.00611 | -0.084 | 165.385
5.5 | 1.068 | 0.00674 | -0.084 | 158.478
6 | 1.119 | 0.00838 | -0.085 | 133.502
6.5 | 1.171 | 0.00935 | -0.085 | 125.226
7 | 1.221 | 0.01107 | -0.085 | 110.352
7.5 | 1.271 | 0.01261 | -0.086 | 100.755
8 | 1.319 | 0.01446 | -0.086 | 91.206
8.5 | 1.367 | 0.01514 | -0.087 | 90.291
9 | 1.413 | 0.01585 | -0.087 | 89.147
9.5 | 1.456 | 0.01662 | -0.088 | 87.622
10 | 1.496 | 0.01744 | -0.088 | 85.793
10.5 | 1.533 | 0.0183 | -0.089 | 83.806
11 | 1.567 | 0.01918 | -0.089 | 81.705
11.5 | 1.597 | 0.02022 | -0.09 | 79.018
12 | 1.624 | 0.02125 | -0.09 | 76.424
12.5 | 1.648 | 0.02228 | -0.091 | 73.958
13 | 1.667 | 0.02348 | -0.091 | 71.009
13.5 | 1.682 | 0.02477 | -0.092 | 67.891
14 | 1.693 | 0.02616 | -0.092 | 64.713
14.5 | 1.699 | 0.02776 | -0.092 | 61.204
15 | 1.702 | 0.02947 | -0.093 | 57.736
15.5 | 1.698 | 0.03144 | -0.093 | 54.01
16 | 1.689 | 0.03343 | -0.093 | 50.517
16.5 | 1.674 | 0.03578 | -0.093 | 46.798
17 | 1.656 | 0.03827 | -0.093 | 43.282
17.5 | 1.636 | 0.04031 | -0.094 | 40.572
18 | 1.61 | 0.04317 | -0.094 | 37.298
18.5 | 1.581 | 0.0465 | -0.094 | 34.009
19 | 1.549 | 0.05046 | -0.094 | 30.702
19.5 | 1.516 | 0.05375 | -0.094 | 28.214
20 | 1.481 | 0.05752 | -0.094 | 25.745

## 76. Re 5M Mach 0.10 (2)
BIGFOIL.COM POLAR EXPORT
NACA64-419 a=0.8
NACA64-419 a=0.8 |  |  |  | Cl Max: | 1.6498 | at alpha= | 20 | deg
XFOIL ncrit=9 |  |  |  | L/D Max: | 160.811 | at alpha= | 4.5 | deg
Re: | 5000000 |  |  | Cd Min: | 0.07585 | at alpha= | 20 | deg
Mach: | 0.1 |  |  | Cl=0 at alpha= | -3.1352 | deg
|  |  |  | @ Cl=0.1, Cd= | 0.0048914
|  |  |  | @ Cl=0.4, Cd= | 0.0048752
|  |  |  | @ Cl=0.6, Cd= | 0.0050459
alpha (deg) | Cl | Cd | Cm | Cl/Cd
-20 | -1.3683 | 0.04776 | -0.0781 | -28.6495
-19.5 | -1.3579 | 0.04359 | -0.0791 | -31.1516
-19 | -1.3033 | 0.03935 | -0.0879 | -33.1207
-18.5 | -1.2736 | 0.03609 | -0.0908 | -35.2896
-18 | -1.2532 | 0.03354 | -0.0905 | -37.3643
-17.5 | -1.241 | 0.03044 | -0.0899 | -40.7687
-17 | -1.2297 | 0.02751 | -0.0889 | -44.7001
-16.5 | -1.2105 | 0.02516 | -0.0879 | -48.1121
-16 | -1.1914 | 0.02296 | -0.0865 | -51.8902
-15.5 | -1.1696 | 0.02096 | -0.0851 | -55.8015
-15 | -1.1451 | 0.01922 | -0.0835 | -59.5786
-14.5 | -1.121 | 0.01756 | -0.0817 | -63.8383
-14 | -1.0939 | 0.01615 | -0.0798 | -67.7337
-13.5 | -1.0665 | 0.01487 | -0.0777 | -71.7216
-13 | -1.0454 | 0.01365 | -0.0744 | -76.5861
-12.5 | -1.0216 | 0.01292 | -0.0702 | -79.0712
-12 | -0.982 | 0.0122 | -0.0684 | -80.4918
-11.5 | -0.9365 | 0.0116 | -0.0675 | -80.7328
-11 | -0.8873 | 0.0111 | -0.067 | -79.9369
-10.5 | -0.8358 | 0.01067 | -0.0668 | -78.3318
-10 | -0.7827 | 0.0103 | -0.0668 | -75.9903
-9.5 | -0.7295 | 0.00985 | -0.0668 | -74.0609
-9 | -0.675 | 0.00946 | -0.067 | -71.3531
-8.5 | -0.6191 | 0.00916 | -0.0674 | -67.5873
-8 | -0.5626 | 0.00884 | -0.0679 | -63.6425
-7.5 | -0.506 | 0.00853 | -0.0684 | -59.32
-7 | -0.4483 | 0.0083 | -0.0691 | -54.012
-6.5 | -0.3907 | 0.00801 | -0.0697 | -48.7765
-6 | -0.3327 | 0.00777 | -0.0704 | -42.8185
-5.5 | -0.2745 | 0.00748 | -0.0712 | -36.6979
-5 | -0.2168 | 0.00715 | -0.0719 | -30.3217
-4.5 | -0.1585 | 0.00679 | -0.0728 | -23.3432
-4 | -0.1003 | 0.00645 | -0.0736 | -15.5504
-3.5 | -0.0421 | 0.00598 | -0.0745 | -7.0401
-3 | 0.0156 | 0.00545 | -0.0755 | 2.8624
-2.5 | 0.0742 | 0.00493 | -0.0765 | 15.0507
-2 | 0.1344 | 0.00484 | -0.0775 | 27.7686
-1.5 | 0.195 | 0.00483 | -0.0786 | 40.3727
-1 | 0.2558 | 0.00482 | -0.0797 | 53.0705
-0.5 | 0.3162 | 0.00486 | -0.0807 | 65.0617
0 | 0.3769 | 0.00486 | -0.0817 | 77.5514
0.5 | 0.4376 | 0.0049 | -0.0828 | 89.3061
1 | 0.4978 | 0.00495 | -0.0838 | 100.5657
1.5 | 0.558 | 0.00499 | -0.0848 | 111.8236
2 | 0.6181 | 0.00507 | -0.0857 | 121.9132
2.5 | 0.6776 | 0.00515 | -0.0866 | 131.5728
3 | 0.7371 | 0.00523 | -0.0874 | 140.9369
3.5 | 0.796 | 0.00536 | -0.0882 | 148.5075
4 | 0.8543 | 0.00549 | -0.0889 | 155.6102
4.5 | 0.9118 | 0.00567 | -0.0894 | 160.8113
5 | 0.9647 | 0.0061 | -0.0892 | 158.1475
5.5 | 1.0027 | 0.0073 | -0.0866 | 137.3562
6 | 1.0448 | 0.00812 | -0.0845 | 128.67
6.5 | 1.0817 | 0.00901 | -0.0816 | 120.0555
7 | 1.115 | 0.00981 | -0.0779 | 113.6595
7.5 | 1.1342 | 0.01055 | -0.0716 | 107.5071
8 | 1.1577 | 0.01147 | -0.0666 | 100.9329
8.5 | 1.1822 | 0.0125 | -0.0621 | 94.576
9 | 1.2059 | 0.01368 | -0.0578 | 88.1506
9.5 | 1.2294 | 0.01501 | -0.0539 | 81.9054
10 | 1.2567 | 0.01627 | -0.0507 | 77.2403
10.5 | 1.2841 | 0.01763 | -0.0477 | 72.8361
11 | 1.3103 | 0.01916 | -0.0449 | 68.3873
11.5 | 1.3385 | 0.02067 | -0.0425 | 64.7557
12 | 1.3637 | 0.02244 | -0.0401 | 60.7709
12.5 | 1.3884 | 0.02437 | -0.0378 | 56.9717
13 | 1.4136 | 0.02638 | -0.0359 | 53.5861
13.5 | 1.4366 | 0.02866 | -0.034 | 50.1256
14 | 1.4564 | 0.03128 | -0.0321 | 46.5601
14.5 | 1.4794 | 0.03376 | -0.0307 | 43.8211
15 | 1.5004 | 0.03645 | -0.0293 | 41.1632
16 | 1.5384 | 0.04261 | -0.0275 | 36.1042
16.5 | 1.5566 | 0.04595 | -0.0267 | 33.876
17 | 1.5745 | 0.04944 | -0.0262 | 31.8467
17.5 | 1.5898 | 0.05329 | -0.0259 | 29.833
18 | 1.6041 | 0.05732 | -0.0257 | 27.985
18.5 | 1.6152 | 0.06183 | -0.0257 | 26.1232
19 | 1.6249 | 0.0666 | -0.026 | 24.3979
19.5 | 1.6371 | 0.07121 | -0.0265 | 22.9897
20 | 1.6498 | 0.07585 | -0.0273 | 21.7508

## 77. Re 5M Mach 0.25 (1)
BIGFOIL.COM POLAR EXPORT
NACA64-419 a=0.8
NACA64-419 a=0.8 |  |  |  | Cl Max: | 1.633 | at alpha= | 13 | deg
JavaFoil+Calcfoil stall+Eppler ext transition |  |  |  | L/D Max: | 168.55 | at alpha= | 4.5 | deg
Re: | 5000000 |  |  | Cd Min: | 0.00549 | at alpha= | -3.5 | deg
Mach: | 0.25 |  |  | Cl=0 at alpha= | -3.1641 | deg
|  |  |  | @ Cl=0.1, Cd= | 0.0054965
|  |  |  | @ Cl=0.4, Cd= | 0.0057059
|  |  |  | @ Cl=0.6, Cd= | 0.0058986
alpha (deg) | Cl | Cd | Cm | Cl/Cd
-20 | -0.684 | 0.17924 | -0.024 | -3.814
-19.5 | -0.73 | 0.16874 | -0.025 | -4.328
-19 | -0.774 | 0.15801 | -0.026 | -4.895
-18.5 | -0.813 | 0.14832 | -0.027 | -5.48
-18 | -0.848 | 0.13799 | -0.028 | -6.145
-17.5 | -0.879 | 0.12865 | -0.029 | -6.829
-17 | -0.903 | 0.12151 | -0.03 | -7.432
-16.5 | -0.926 | 0.11077 | -0.032 | -8.358
-16 | -0.95 | 0.09589 | -0.035 | -9.905
-15.5 | -0.978 | 0.0738 | -0.04 | -13.251
-15 | -1.05 | 0.03241 | -0.048 | -32.387
-14.5 | -1.045 | 0.02863 | -0.049 | -36.516
-14 | -1.034 | 0.02603 | -0.05 | -39.738
-13.5 | -1.02 | 0.02313 | -0.052 | -44.078
-13 | -0.998 | 0.0214 | -0.053 | -46.639
-12.5 | -0.972 | 0.01997 | -0.054 | -48.643
-12 | -0.941 | 0.01854 | -0.055 | -50.768
-11.5 | -0.908 | 0.01715 | -0.056 | -52.932
-11 | -0.87 | 0.01596 | -0.057 | -54.518
-10.5 | -0.829 | 0.01502 | -0.058 | -55.167
-10 | -0.784 | 0.0141 | -0.059 | -55.614
-9.5 | -0.737 | 0.0133 | -0.059 | -55.431
-9 | -0.688 | 0.01243 | -0.061 | -55.378
-8.5 | -0.638 | 0.01162 | -0.062 | -54.939
-8 | -0.586 | 0.01077 | -0.063 | -54.43
-7.5 | -0.533 | 0.01005 | -0.064 | -53.022
-7 | -0.477 | 0.00889 | -0.066 | -53.675
-6.5 | -0.422 | 0.00889 | -0.067 | -47.452
-6 | -0.36 | 0.00859 | -0.068 | -41.924
-5.5 | -0.298 | 0.00836 | -0.069 | -35.605
-5 | -0.234 | 0.00813 | -0.07 | -28.851
-4.5 | -0.171 | 0.00677 | -0.071 | -25.234
-4 | -0.107 | 0.00599 | -0.072 | -17.86
-3.5 | -0.043 | 0.00549 | -0.073 | -7.809
-3 | 0.021 | 0.00551 | -0.073 | 3.9
-2.5 | 0.086 | 0.00549 | -0.074 | 15.69
-2 | 0.151 | 0.00552 | -0.075 | 27.333
-1.5 | 0.215 | 0.00553 | -0.076 | 38.983
-1 | 0.28 | 0.00558 | -0.077 | 50.206
-0.5 | 0.345 | 0.00562 | -0.078 | 61.274
0 | 0.409 | 0.00572 | -0.078 | 71.563
0.5 | 0.474 | 0.00582 | -0.079 | 81.401
1 | 0.538 | 0.00587 | -0.08 | 91.678
1.5 | 0.603 | 0.0059 | -0.081 | 102.183
2 | 0.667 | 0.00598 | -0.082 | 111.527
2.5 | 0.731 | 0.00606 | -0.083 | 120.609
3 | 0.796 | 0.00619 | -0.083 | 128.462
3.5 | 0.86 | 0.00637 | -0.084 | 134.988
4 | 0.924 | 0.00656 | -0.085 | 140.795
4.5 | 0.976 | 0.00579 | -0.085 | 168.55
5 | 1.035 | 0.00677 | -0.086 | 152.852
5.5 | 1.091 | 0.00784 | -0.086 | 139.104
6 | 1.145 | 0.00882 | -0.087 | 129.837
6.5 | 1.198 | 0.0101 | -0.087 | 118.612
7 | 1.247 | 0.01241 | -0.087 | 100.538
7.5 | 1.296 | 0.01465 | -0.088 | 88.509
8 | 1.346 | 0.01533 | -0.088 | 87.773
8.5 | 1.393 | 0.01609 | -0.089 | 86.615
9 | 1.438 | 0.0169 | -0.089 | 85.116
9.5 | 1.479 | 0.01781 | -0.09 | 83.025
10 | 1.516 | 0.01877 | -0.091 | 80.74
10.5 | 1.548 | 0.01974 | -0.091 | 78.411
11 | 1.576 | 0.02085 | -0.092 | 75.587
11.5 | 1.599 | 0.02198 | -0.092 | 72.721
12 | 1.616 | 0.02317 | -0.093 | 69.749
12.5 | 1.628 | 0.02455 | -0.093 | 66.322
13 | 1.633 | 0.02614 | -0.093 | 62.49
13.5 | 1.633 | 0.02766 | -0.094 | 59.012
14 | 1.626 | 0.02956 | -0.094 | 54.99
14.5 | 1.612 | 0.03158 | -0.094 | 51.048
15 | 1.592 | 0.03383 | -0.094 | 47.055
15.5 | 1.562 | 0.03683 | -0.095 | 42.42
16 | 1.522 | 0.03959 | -0.095 | 38.448
16.5 | 1.474 | 0.04302 | -0.095 | 34.264
17 | 1.42 | 0.04711 | -0.095 | 30.131
17.5 | 1.359 | 0.05118 | -0.095 | 26.556
18 | 1.293 | 0.05564 | -0.094 | 23.244

## 78. Re 5M Mach 0.25 (2)
BIGFOIL.COM POLAR EXPORT
NACA64-419 a=0.8
NACA64-419 a=0.8 |  |  |  | Cl Max: | 1.6118 | at alpha= | 20 | deg
XFOIL ncrit=9 |  |  |  | L/D Max: | 163.57 | at alpha= | 4.5 | deg
Re: | 5000000 |  |  | Cd Min: | 0.09377 | at alpha= | 20 | deg
Mach: | 0.25 |  |  | Cl=0 at alpha= | -3.1321 | deg
|  |  |  | @ Cl=0.1, Cd= | 0.0049691
|  |  |  | @ Cl=0.4, Cd= | 0.0049318
|  |  |  | @ Cl=0.6, Cd= | 0.0051032
alpha (deg) | Cl | Cd | Cm | Cl/Cd
-19.5 | -1.2734 | 0.06196 | -0.0842 | -20.552
-19 | -1.241 | 0.05481 | -0.0934 | -22.6419
-18.5 | -1.212 | 0.04921 | -0.0994 | -24.6291
-18 | -1.2008 | 0.04513 | -0.0997 | -26.6076
-17 | -1.1768 | 0.03719 | -0.1 | -31.6429
-16.5 | -1.1663 | 0.03339 | -0.0997 | -34.9296
-16 | -1.1557 | 0.0299 | -0.0987 | -38.6522
-15.5 | -1.1397 | 0.027 | -0.0975 | -42.2111
-15 | -1.1199 | 0.02451 | -0.0959 | -45.6916
-14.5 | -1.1 | 0.02215 | -0.094 | -49.6614
-13.5 | -1.0491 | 0.01839 | -0.0899 | -57.0473
-13 | -1.0219 | 0.01674 | -0.0876 | -61.0454
-12.5 | -0.993 | 0.01527 | -0.0852 | -65.0295
-12 | -0.9641 | 0.01398 | -0.0825 | -68.9628
-11.5 | -0.9518 | 0.01275 | -0.0767 | -74.651
-11 | -0.9098 | 0.01198 | -0.0745 | -75.9432
-10.5 | -0.861 | 0.01137 | -0.0732 | -75.7256
-10 | -0.8085 | 0.01086 | -0.0723 | -74.4475
-9.5 | -0.7538 | 0.01042 | -0.0719 | -72.3417
-9 | -0.6985 | 0.00992 | -0.0715 | -70.4133
-8.5 | -0.6416 | 0.00951 | -0.0714 | -67.4658
-8 | -0.5832 | 0.00918 | -0.0715 | -63.5294
-7.5 | -0.5243 | 0.00883 | -0.0718 | -59.3771
-7 | -0.4651 | 0.00852 | -0.0721 | -54.5892
-6.5 | -0.4049 | 0.00825 | -0.0726 | -49.0788
-6 | -0.3447 | 0.00798 | -0.0732 | -43.1955
-5.5 | -0.2844 | 0.0077 | -0.0738 | -36.9351
-5 | -0.2243 | 0.00734 | -0.0744 | -30.5586
-4.5 | -0.1644 | 0.00698 | -0.0751 | -23.553
-4 | -0.1039 | 0.00661 | -0.076 | -15.7186
-3.5 | -0.044 | 0.00615 | -0.0768 | -7.1545
-3 | 0.0158 | 0.00557 | -0.0777 | 2.8366
-2.5 | 0.0759 | 0.005 | -0.0787 | 15.18
-2 | 0.1382 | 0.00492 | -0.0798 | 28.0894
-1.5 | 0.2012 | 0.00488 | -0.0809 | 41.2295
-1 | 0.2639 | 0.0049 | -0.0819 | 53.8571
-0.5 | 0.3267 | 0.00493 | -0.083 | 66.2677
0 | 0.3895 | 0.00492 | -0.0841 | 79.1667
0.5 | 0.452 | 0.00499 | -0.0851 | 90.5812
1 | 0.5144 | 0.00505 | -0.0861 | 101.8614
1.5 | 0.5772 | 0.00507 | -0.0872 | 113.8462
2 | 0.639 | 0.00516 | -0.088 | 123.8372
2.5 | 0.7011 | 0.00524 | -0.0889 | 133.7977
3 | 0.7625 | 0.00533 | -0.0897 | 143.0582
3.5 | 0.8237 | 0.00545 | -0.0904 | 151.1376
4 | 0.8843 | 0.00559 | -0.0911 | 158.1932
4.5 | 0.9438 | 0.00577 | -0.0914 | 163.5702
5 | 0.9987 | 0.0062 | -0.091 | 161.0806
5.5 | 1.033 | 0.00751 | -0.0873 | 137.5499
6 | 1.071 | 0.00844 | -0.084 | 126.8957
6.5 | 1.0991 | 0.00937 | -0.0789 | 117.2999
7 | 1.1133 | 0.01033 | -0.0713 | 107.7735
7.5 | 1.1356 | 0.01138 | -0.0658 | 99.7891
8 | 1.1585 | 0.0126 | -0.0607 | 91.9444
8.5 | 1.1821 | 0.01393 | -0.0561 | 84.86
9 | 1.2015 | 0.0156 | -0.0514 | 77.0192
9.5 | 1.2253 | 0.01725 | -0.0476 | 71.0319
10 | 1.2515 | 0.01892 | -0.0443 | 66.1469
10.5 | 1.2787 | 0.02067 | -0.0414 | 61.8626
11 | 1.3045 | 0.02262 | -0.0386 | 57.6702
11.5 | 1.331 | 0.02468 | -0.0362 | 53.9303
12 | 1.3551 | 0.02701 | -0.0338 | 50.1703
12.5 | 1.381 | 0.02936 | -0.0318 | 47.0368
13 | 1.4035 | 0.03206 | -0.0298 | 43.7773
13.5 | 1.4243 | 0.03503 | -0.028 | 40.6594
14 | 1.4477 | 0.03792 | -0.0265 | 38.1777
14.5 | 1.4681 | 0.04116 | -0.0251 | 35.6681
15 | 1.4857 | 0.04475 | -0.0239 | 33.2
15.5 | 1.505 | 0.04816 | -0.023 | 31.25
16 | 1.5248 | 0.05187 | -0.0223 | 29.3966
16.5 | 1.5414 | 0.05599 | -0.0218 | 27.5299
17 | 1.5562 | 0.06043 | -0.0215 | 25.7521
17.5 | 1.5666 | 0.06548 | -0.0215 | 23.9249
18 | 1.577 | 0.07066 | -0.0218 | 22.3181
18.5 | 1.5891 | 0.07584 | -0.0223 | 20.9533
19 | 1.5991 | 0.08138 | -0.0232 | 19.6498
19.5 | 1.6069 | 0.08732 | -0.0243 | 18.4024
20 | 1.6118 | 0.09377 | -0.0259 | 17.1889

## 79. Re 5M Mach 0.50 (1)
BIGFOIL.COM POLAR EXPORT
NACA64-419 a=0.8
NACA64-419 a=0.8 |  |  |  | Cl Max: | 1.477 | at alpha= | 9 | deg
JavaFoil+Calcfoil stall+Eppler ext transition |  |  |  | L/D Max: | 147.781 | at alpha= | 5 | deg
Re: | 5000000 |  |  | Cd Min: | 0.00576 | at alpha= | -3.5 | deg
Mach: | 0.5 |  |  | Cl=0 at alpha= | -3.1667 | deg
|  |  |  | @ Cl=0.1, Cd= | 0.0057706
|  |  |  | @ Cl=0.4, Cd= | 0.006055
|  |  |  | @ Cl=0.6, Cd= | 0.006016
alpha (deg) | Cl | Cd | Cm | Cl/Cd
-20 | -0.962 | 0.15621 | -0.03 | -6.161
-19.5 | -0.934 | 0.15377 | -0.03 | -6.076
-19 | -0.91 | 0.14868 | -0.032 | -6.121
-18.5 | -0.878 | 0.14462 | -0.031 | -6.072
-18 | -0.848 | 0.14133 | -0.03 | -6
-17.5 | -0.82 | 0.13638 | -0.031 | -6.011
-17 | -0.795 | 0.13488 | -0.033 | -5.891
-16.5 | -0.764 | 0.1305 | -0.032 | -5.855
-16 | -0.734 | 0.12517 | -0.031 | -5.861
-15.5 | -0.705 | 0.11961 | -0.031 | -5.894
-15 | -0.678 | 0.11974 | -0.032 | -5.662
-14.5 | -0.649 | 0.10999 | -0.032 | -5.9
-14 | -0.619 | 0.10356 | -0.031 | -5.978
-13.5 | -0.591 | 0.10031 | -0.031 | -5.89
-13 | -0.562 | 0.09837 | -0.032 | -5.718
-12.5 | -0.534 | 0.09757 | -0.032 | -5.474
-12 | -0.505 | 0.08847 | -0.032 | -5.713
-11.5 | -0.477 | 0.09049 | -0.033 | -5.273
-11 | -0.497 | 0.03627 | -0.057 | -13.707
-10.5 | -0.42 | 0.0755 | -0.032 | -5.561
-10 | -0.699 | 0.02085 | -0.064 | -33.548
-9.5 | -0.718 | 0.01842 | -0.065 | -38.986
-9 | -0.7 | 0.01687 | -0.066 | -41.475
-8.5 | -0.664 | 0.01553 | -0.068 | -42.775
-8 | -0.617 | 0.01434 | -0.069 | -43.038
-7.5 | -0.564 | 0.01336 | -0.07 | -42.221
-7 | -0.507 | 0.01252 | -0.071 | -40.479
-6.5 | -0.446 | 0.01186 | -0.072 | -37.627
-6 | -0.384 | 0.01106 | -0.073 | -34.72
-5.5 | -0.321 | 0.01017 | -0.075 | -31.583
-5 | -0.256 | 0.00948 | -0.077 | -26.963
-4.5 | -0.188 | 0.00876 | -0.078 | -21.491
-4 | -0.119 | 0.00666 | -0.08 | -17.931
-3.5 | -0.048 | 0.00576 | -0.081 | -8.312
-3 | 0.024 | 0.00577 | -0.082 | 4.16
-2.5 | 0.096 | 0.00577 | -0.083 | 16.693
-2 | 0.169 | 0.00578 | -0.084 | 29.191
-1.5 | 0.241 | 0.00586 | -0.085 | 41.117
-1 | 0.313 | 0.00591 | -0.086 | 52.947
-0.5 | 0.385 | 0.00603 | -0.087 | 63.879
0 | 0.457 | 0.00615 | -0.088 | 74.369
0.5 | 0.53 | 0.00625 | -0.089 | 84.736
1 | 0.599 | 0.00601 | -0.089 | 99.698
1.5 | 0.669 | 0.00643 | -0.09 | 104.105
2 | 0.74 | 0.00654 | -0.091 | 113.038
2.5 | 0.81 | 0.00665 | -0.091 | 121.835
3 | 0.88 | 0.00681 | -0.092 | 129.18
3.5 | 0.95 | 0.00705 | -0.093 | 134.8
4 | 1.02 | 0.00724 | -0.094 | 140.79
4.5 | 1.078 | 0.00747 | -0.094 | 144.392
5 | 1.143 | 0.00773 | -0.095 | 147.781
5.5 | 1.199 | 0.00995 | -0.095 | 120.524
6 | 1.255 | 0.01172 | -0.096 | 107.107
6.5 | 1.306 | 0.01493 | -0.096 | 87.474
7 | 1.354 | 0.0179 | -0.096 | 75.641
7.5 | 1.4 | 0.01908 | -0.097 | 73.364
8 | 1.437 | 0.02039 | -0.098 | 70.505
8.5 | 1.465 | 0.0219 | -0.098 | 66.887
9 | 1.477 | 0.02369 | -0.099 | 62.323
9.5 | 1.455 | 0.0257 | -0.099 | 56.633
10 | 1.369 | 0.02824 | -0.099 | 48.477
10.5 | 0.892 | 0.03785 | -0.097 | 23.569
11 | 0.936 | 0.03568 | -0.099 | 26.241
11.5 | 0.829 | 0.08704 | -0.054 | 9.525
12 | 0.996 | 0.03903 | -0.1 | 25.526
12.5 | 0.891 | 0.0919 | -0.063 | 9.698
13 | 0.928 | 0.09747 | -0.07 | 9.517
13.5 | 0.938 | 0.10387 | -0.055 | 9.027
14 | 1.062 | 0.07224 | -0.094 | 14.696

## 80. Re 5M Mach 0.50 (2)
BIGFOIL.COM POLAR EXPORT
NACA64-419 a=0.8
NACA64-419 a=0.8 |  |  |  | Cl Max: | 1.3943 | at alpha= | 14.5 | deg
XFOIL ncrit=9 |  |  |  | L/D Max: | 170.426 | at alpha= | 4.5 | deg
Re: | 5000000 |  |  | Cd Min: | 0.19252 | at alpha= | 19.5 | deg
Mach: | 0.5 |  |  | Cl=0 at alpha= | -3.113 | deg
|  |  |  | @ Cl=0.1, Cd= | 0.0053082
|  |  |  | @ Cl=0.4, Cd= | 0.0052696
|  |  |  | @ Cl=0.6, Cd= | 0.0054439
alpha (deg) | Cl | Cd | Cm | Cl/Cd
-16.5 | -0.5352 | 0.13206 | -0.0662 | -4.0527
-16 | -0.5697 | 0.11687 | -0.0769 | -4.8746
-15.5 | -0.604 | 0.10276 | -0.0868 | -5.8778
-15 | -0.6355 | 0.08964 | -0.0961 | -7.0895
-14.5 | -0.6675 | 0.07716 | -0.1048 | -8.6509
-14 | -0.6921 | 0.06639 | -0.1118 | -10.4248
-13.5 | -0.7134 | 0.05694 | -0.1171 | -12.529
-13 | -0.7327 | 0.04867 | -0.1206 | -15.0544
-12.5 | -0.7503 | 0.04141 | -0.1224 | -18.1188
-12 | -0.7613 | 0.03535 | -0.1224 | -21.5361
-11.5 | -0.7672 | 0.03024 | -0.1209 | -25.3704
-11 | -0.767 | 0.02602 | -0.1183 | -29.4773
-10.5 | -0.7619 | 0.02239 | -0.1148 | -34.0286
-10 | -0.7471 | 0.01944 | -0.111 | -38.4311
-9.5 | -0.7276 | 0.01687 | -0.1068 | -43.1298
-9 | -0.7038 | 0.01461 | -0.1026 | -48.1725
-8.5 | -0.6791 | 0.01266 | -0.0979 | -53.6414
-8 | -0.6488 | 0.01141 | -0.0927 | -56.8624
-7.5 | -0.5939 | 0.01056 | -0.09 | -56.2405
-7 | -0.5308 | 0.00996 | -0.0883 | -53.2932
-6.5 | -0.4648 | 0.00946 | -0.0872 | -49.1332
-6 | -0.3969 | 0.00899 | -0.0865 | -44.1491
-5.5 | -0.328 | 0.00863 | -0.0862 | -38.007
-5 | -0.2581 | 0.00826 | -0.0862 | -31.247
-4.5 | -0.1892 | 0.00789 | -0.0863 | -23.9797
-4 | -0.1209 | 0.00736 | -0.0866 | -16.4266
-3 | 0.0154 | 0.00618 | -0.0878 | 2.4919
-2.5 | 0.0824 | 0.00534 | -0.0886 | 15.4307
-2 | 0.1543 | 0.00521 | -0.0896 | 29.6161
-1.5 | 0.2272 | 0.00519 | -0.0907 | 43.7765
-1 | 0.2994 | 0.00523 | -0.0918 | 57.2467
-0.5 | 0.3714 | 0.00525 | -0.0929 | 70.7429
0 | 0.4442 | 0.0053 | -0.094 | 83.8113
0.5 | 0.5162 | 0.00534 | -0.0951 | 96.6667
1 | 0.5875 | 0.00543 | -0.0959 | 108.1952
1.5 | 0.6595 | 0.00551 | -0.0968 | 119.6915
2 | 0.7318 | 0.00558 | -0.0977 | 131.147
2.5 | 0.8029 | 0.00567 | -0.0983 | 141.6049
3 | 0.8732 | 0.00581 | -0.0986 | 150.2926
3.5 | 0.9444 | 0.00593 | -0.0989 | 159.258
4 | 1.0134 | 0.0061 | -0.0987 | 166.1311
4.5 | 1.0805 | 0.00634 | -0.098 | 170.4259
5 | 1.1391 | 0.00677 | -0.0957 | 168.257
5.5 | 1.1364 | 0.00817 | -0.0832 | 139.0942
6 | 1.1317 | 0.01011 | -0.0719 | 111.9387
6.5 | 1.1307 | 0.01242 | -0.0623 | 91.0386
7 | 1.1369 | 0.01495 | -0.0547 | 76.0468
7.5 | 1.1429 | 0.01791 | -0.048 | 63.8135
8 | 1.1569 | 0.02088 | -0.0428 | 55.4071
8.5 | 1.1639 | 0.02454 | -0.0378 | 47.4287
9 | 1.1736 | 0.0284 | -0.0336 | 41.3239
9.5 | 1.1949 | 0.03178 | -0.0305 | 37.5991
10 | 1.2197 | 0.03516 | -0.0278 | 34.69
10.5 | 1.2444 | 0.03871 | -0.0253 | 32.1467
11 | 1.2702 | 0.04235 | -0.0231 | 29.9929
11.5 | 1.2937 | 0.04636 | -0.021 | 27.9055
12 | 1.3182 | 0.05046 | -0.0192 | 26.1237
12.5 | 1.3402 | 0.05498 | -0.0177 | 24.3761
13.5 | 1.3762 | 0.06534 | -0.0154 | 21.0621
14 | 1.3878 | 0.07147 | -0.015 | 19.4179
14.5 | 1.3943 | 0.07843 | -0.0151 | 17.7776
15 | 1.3942 | 0.08635 | -0.0161 | 16.1459
15.5 | 1.386 | 0.09558 | -0.0183 | 14.5009
16 | 1.3712 | 0.10594 | -0.0217 | 12.9432
16.5 | 1.3521 | 0.11724 | -0.0265 | 11.5328
17 | 1.3315 | 0.12922 | -0.0326 | 10.3041
17.5 | 1.3095 | 0.14179 | -0.0398 | 9.2355
18 | 1.2876 | 0.15375 | -0.0467 | 8.3746
18.5 | 1.2689 | 0.16665 | -0.0554 | 7.6142
19 | 1.2519 | 0.17962 | -0.0645 | 6.9697
19.5 | 1.2371 | 0.19252 | -0.0737 | 6.4258

## 81. Re 6M Mach 0.00 (1)
BIGFOIL.COM POLAR EXPORT
NACA64-419 a=0.8
NACA64-419 a=0.8 |  |  |  | Cl Max: | 1.717 | at alpha= | 15 | deg
JavaFoil+Calcfoil stall+Eppler ext transition |  |  |  | L/D Max: | 154.357 | at alpha= | 5 | deg
Re: | 6000000 |  |  | Cd Min: | 0.00527 | at alpha= | -3.5 | deg
Mach: | 0 |  |  | Cl=0 at alpha= | -3.1667 | deg
|  |  |  | @ Cl=0.1, Cd= | 0.0052881
|  |  |  | @ Cl=0.4, Cd= | 0.0055013
|  |  |  | @ Cl=0.6, Cd= | 0.0056908
alpha (deg) | Cl | Cd | Cm | Cl/Cd
-20 | -1.042 | 0.1282 | -0.03 | -8.128
-19.5 | -1.048 | 0.12663 | -0.03 | -8.273
-19 | -1.063 | 0.11376 | -0.032 | -9.345
-18.5 | -1.084 | 0.0965 | -0.035 | -11.23
-18 | -1.116 | 0.07313 | -0.038 | -15.259
-17.5 | -1.173 | 0.03847 | -0.043 | -30.491
-17 | -1.144 | 0.04961 | -0.042 | -23.056
-16.5 | -1.171 | 0.03183 | -0.045 | -36.777
-16 | -1.163 | 0.02963 | -0.046 | -39.241
-15.5 | -1.148 | 0.02707 | -0.047 | -42.395
-15 | -1.129 | 0.02467 | -0.048 | -45.747
-14.5 | -1.106 | 0.02281 | -0.049 | -48.474
-14 | -1.08 | 0.02107 | -0.05 | -51.28
-13.5 | -1.051 | 0.0196 | -0.05 | -53.647
-13 | -1.02 | 0.01833 | -0.051 | -55.627
-12.5 | -0.985 | 0.01696 | -0.052 | -58.096
-12 | -0.948 | 0.01603 | -0.053 | -59.125
-11.5 | -0.908 | 0.0149 | -0.054 | -60.948
-11 | -0.866 | 0.01405 | -0.055 | -61.645
-10.5 | -0.821 | 0.01326 | -0.056 | -61.959
-10 | -0.777 | 0.01231 | -0.057 | -63.095
-9.5 | -0.731 | 0.01139 | -0.058 | -64.155
-9 | -0.683 | 0.01058 | -0.06 | -64.502
-8.5 | -0.632 | 0.01001 | -0.061 | -63.153
-8 | -0.58 | 0.00909 | -0.062 | -63.76
-7.5 | -0.528 | 0.00889 | -0.064 | -59.382
-7 | -0.469 | 0.00863 | -0.064 | -54.399
-6.5 | -0.41 | 0.00836 | -0.065 | -48.982
-6 | -0.349 | 0.00811 | -0.066 | -43.098
-5.5 | -0.289 | 0.00788 | -0.067 | -36.603
-5 | -0.227 | 0.00769 | -0.068 | -29.571
-4.5 | -0.166 | 0.00665 | -0.069 | -24.922
-4 | -0.104 | 0.00596 | -0.069 | -17.388
-3.5 | -0.042 | 0.00527 | -0.07 | -7.878
-3 | 0.021 | 0.0053 | -0.071 | 3.93
-2.5 | 0.083 | 0.00528 | -0.072 | 15.804
-2 | 0.146 | 0.00531 | -0.073 | 27.501
-1.5 | 0.209 | 0.00533 | -0.074 | 39.097
-1 | 0.271 | 0.00538 | -0.074 | 50.414
-0.5 | 0.334 | 0.00542 | -0.075 | 61.602
0 | 0.396 | 0.0055 | -0.076 | 72.014
0.5 | 0.459 | 0.00552 | -0.077 | 83.042
1 | 0.521 | 0.00558 | -0.078 | 93.323
1.5 | 0.583 | 0.00568 | -0.078 | 102.714
2 | 0.646 | 0.00572 | -0.079 | 112.815
2.5 | 0.708 | 0.00582 | -0.08 | 121.707
3 | 0.77 | 0.0059 | -0.081 | 130.61
3.5 | 0.832 | 0.00608 | -0.081 | 136.846
4 | 0.895 | 0.00618 | -0.082 | 144.735
4.5 | 0.95 | 0.00634 | -0.083 | 149.869
5 | 1.01 | 0.00654 | -0.084 | 154.357
5.5 | 1.059 | 0.00785 | -0.084 | 134.945
6 | 1.113 | 0.00862 | -0.084 | 129.161
6.5 | 1.165 | 0.00984 | -0.085 | 118.494
7 | 1.216 | 0.01143 | -0.085 | 106.378
7.5 | 1.267 | 0.01222 | -0.085 | 103.651
8 | 1.315 | 0.01388 | -0.086 | 94.7
8.5 | 1.363 | 0.01451 | -0.086 | 93.941
9 | 1.41 | 0.01521 | -0.087 | 92.68
9.5 | 1.453 | 0.01591 | -0.088 | 91.35
10 | 1.494 | 0.01666 | -0.088 | 89.637
10.5 | 1.531 | 0.01747 | -0.089 | 87.639
11 | 1.566 | 0.01832 | -0.089 | 85.502
11.5 | 1.598 | 0.01922 | -0.09 | 83.113
12 | 1.626 | 0.02023 | -0.09 | 80.365
12.5 | 1.651 | 0.02117 | -0.091 | 77.983
13 | 1.672 | 0.0223 | -0.091 | 74.966
13.5 | 1.689 | 0.02336 | -0.091 | 72.307
14 | 1.703 | 0.02468 | -0.092 | 69
14.5 | 1.712 | 0.02614 | -0.092 | 65.481
15 | 1.717 | 0.02759 | -0.092 | 62.236
15.5 | 1.717 | 0.02958 | -0.093 | 58.052
16 | 1.711 | 0.03137 | -0.093 | 54.549
16.5 | 1.701 | 0.03351 | -0.093 | 50.753
17 | 1.687 | 0.03577 | -0.093 | 47.16
17.5 | 1.67 | 0.03787 | -0.094 | 44.093
18 | 1.65 | 0.04023 | -0.094 | 41.008
18.5 | 1.625 | 0.04383 | -0.094 | 37.061
19 | 1.599 | 0.04639 | -0.094 | 34.467
19.5 | 1.571 | 0.04949 | -0.094 | 31.735
20 | 1.539 | 0.05372 | -0.094 | 28.646

## 82. Re 6M Mach 0.00 (2)
BIGFOIL.COM POLAR EXPORT
NACA64-419 a=0.8
NACA64-419 a=0.8 |  |  |  | Cl Max: | 1.6786 | at alpha= | 20 | deg
XFOIL ncrit=9 |  |  |  | L/D Max: | 162.765 | at alpha= | 4.5 | deg
Re: | 6000000 |  |  | Cd Min: | 0.06987 | at alpha= | 20 | deg
Mach: | 0 |  |  | Cl=0 at alpha= | -3.1465 | deg
|  |  |  | @ Cl=0.1, Cd= | 0.0048472
|  |  |  | @ Cl=0.4, Cd= | 0.0046921
|  |  |  | @ Cl=0.6, Cd= | 0.0048769
alpha (deg) | Cl | Cd | Cm | Cl/Cd
-20 | -1.419 | 0.04169 | -0.0757 | -34.0369
-19.5 | -1.363 | 0.03768 | -0.0847 | -36.173
-19 | -1.329 | 0.03452 | -0.0884 | -38.4994
-18.5 | -1.3135 | 0.03174 | -0.088 | -41.3831
-18 | -1.293 | 0.0294 | -0.0875 | -43.9796
-17.5 | -1.275 | 0.02701 | -0.0867 | -47.2047
-17 | -1.2536 | 0.02488 | -0.0859 | -50.3859
-16.5 | -1.2332 | 0.02281 | -0.0847 | -54.064
-16 | -1.2149 | 0.02066 | -0.0831 | -58.8045
-15.5 | -1.1931 | 0.01884 | -0.0815 | -63.328
-15 | -1.1696 | 0.01721 | -0.0796 | -67.9605
-14.5 | -1.1449 | 0.01573 | -0.0777 | -72.7845
-14 | -1.1198 | 0.01444 | -0.0754 | -77.5485
-13.5 | -1.1029 | 0.01327 | -0.0714 | -83.1123
-13 | -1.0747 | 0.01263 | -0.0679 | -85.0911
-12.5 | -1.0319 | 0.01208 | -0.0667 | -85.4222
-12 | -0.9852 | 0.01159 | -0.066 | -85.0043
-11.5 | -0.9382 | 0.01102 | -0.0653 | -85.1361
-11 | -0.8882 | 0.01055 | -0.0651 | -84.1896
-10.5 | -0.8361 | 0.01015 | -0.0651 | -82.3744
-10 | -0.7824 | 0.00979 | -0.0653 | -79.9183
-9.5 | -0.728 | 0.00946 | -0.0656 | -76.9556
-9 | -0.6736 | 0.00908 | -0.0659 | -74.185
-8.5 | -0.6177 | 0.00877 | -0.0665 | -70.4333
-8 | -0.561 | 0.00853 | -0.0671 | -65.7679
-7.5 | -0.5045 | 0.00823 | -0.0677 | -61.3001
-7 | -0.447 | 0.00798 | -0.0684 | -56.015
-6.5 | -0.3894 | 0.00775 | -0.0691 | -50.2452
-6 | -0.3313 | 0.00751 | -0.0699 | -44.1145
-5.5 | -0.2734 | 0.00727 | -0.0707 | -37.6066
-5 | -0.2155 | 0.00694 | -0.0715 | -31.0519
-4.5 | -0.1575 | 0.00665 | -0.0723 | -23.6842
-4 | -0.0991 | 0.00632 | -0.0733 | -15.6804
-3.5 | -0.041 | 0.00597 | -0.0742 | -6.8677
-3 | 0.017 | 0.00547 | -0.0752 | 3.1079
-2.5 | 0.075 | 0.00494 | -0.0762 | 15.1822
-2 | 0.1343 | 0.00472 | -0.0772 | 28.4534
-1.5 | 0.1947 | 0.00466 | -0.0783 | 41.7811
-1 | 0.2549 | 0.00468 | -0.0794 | 54.4658
-0.5 | 0.3153 | 0.00467 | -0.0804 | 67.5161
0 | 0.3757 | 0.00468 | -0.0815 | 80.2778
0.5 | 0.4358 | 0.00471 | -0.0825 | 92.5265
1 | 0.4959 | 0.00478 | -0.0836 | 103.7448
1.5 | 0.5559 | 0.00481 | -0.0846 | 115.5717
2 | 0.6152 | 0.0049 | -0.0855 | 125.551
2.5 | 0.675 | 0.00497 | -0.0864 | 135.8149
3 | 0.7338 | 0.00507 | -0.0873 | 144.7337
3.5 | 0.792 | 0.00521 | -0.088 | 152.0154
4 | 0.8509 | 0.0053 | -0.0889 | 160.5472
4.5 | 0.9066 | 0.00557 | -0.0892 | 162.7648
5 | 0.9512 | 0.0065 | -0.0877 | 146.3385
6 | 1.0372 | 0.00816 | -0.0842 | 127.1078
6.5 | 1.0764 | 0.00896 | -0.0817 | 120.1339
7 | 1.1143 | 0.00965 | -0.079 | 115.4715
7.5 | 1.1388 | 0.01029 | -0.0736 | 110.6706
8 | 1.1634 | 0.01108 | -0.0687 | 105
8.5 | 1.1885 | 0.012 | -0.0642 | 99.0417
9 | 1.2128 | 0.01309 | -0.0599 | 92.6509
9.5 | 1.2388 | 0.0142 | -0.0562 | 87.2394
10 | 1.2678 | 0.01531 | -0.0532 | 82.8086
10.5 | 1.2977 | 0.01645 | -0.0504 | 78.8875
11 | 1.3258 | 0.01775 | -0.0477 | 74.693
11.5 | 1.3539 | 0.01915 | -0.0452 | 70.6997
12 | 1.3792 | 0.02079 | -0.0426 | 66.3396
12.5 | 1.4064 | 0.02241 | -0.0405 | 62.7577
13 | 1.4308 | 0.02431 | -0.0383 | 58.8564
13.5 | 1.4539 | 0.02641 | -0.0363 | 55.0511
14 | 1.4779 | 0.02857 | -0.0346 | 51.7291
14.5 | 1.5004 | 0.03091 | -0.033 | 48.5409
15 | 1.521 | 0.03352 | -0.0315 | 45.3759
15.5 | 1.5388 | 0.03634 | -0.0299 | 42.3445
16 | 1.5606 | 0.03903 | -0.0292 | 39.9846
16.5 | 1.5799 | 0.04212 | -0.0284 | 37.5095
17 | 1.5977 | 0.04541 | -0.0277 | 35.1839
17.5 | 1.6121 | 0.04914 | -0.0271 | 32.8063
18 | 1.6267 | 0.05297 | -0.0268 | 30.7098
18.5 | 1.6378 | 0.05724 | -0.0266 | 28.6129
19 | 1.6533 | 0.06117 | -0.0267 | 27.028
19.5 | 1.6679 | 0.06526 | -0.027 | 25.5578
20 | 1.6786 | 0.06987 | -0.0275 | 24.0246

## 83. Re 6M Mach 0.10 (1)
BIGFOIL.COM POLAR EXPORT
NACA64-419 a=0.8
NACA64-419 a=0.8 |  |  |  | Cl Max: | 1.704 | at alpha= | 15 | deg
JavaFoil+Calcfoil stall+Eppler ext transition |  |  |  | L/D Max: | 154.689 | at alpha= | 5 | deg
Re: | 6000000 |  |  | Cd Min: | 0.00532 | at alpha= | -3 | deg
Mach: | 0.1 |  |  | Cl=0 at alpha= | -3.1667 | deg
|  |  |  | @ Cl=0.1, Cd= | 0.00533
|  |  |  | @ Cl=0.4, Cd= | 0.0054925
|  |  |  | @ Cl=0.6, Cd= | 0.0056633
alpha (deg) | Cl | Cd | Cm | Cl/Cd
-20 | -0.995 | 0.14341 | -0.028 | -6.941
-19.5 | -1.011 | 0.13408 | -0.029 | -7.541
-19 | -1.026 | 0.12409 | -0.031 | -8.267
-18.5 | -1.042 | 0.11126 | -0.033 | -9.369
-18 | -1.086 | 0.07917 | -0.038 | -13.712
-17.5 | -1.151 | 0.04015 | -0.043 | -28.68
-17 | -1.119 | 0.05473 | -0.042 | -20.456
-16.5 | -1.127 | 0.04661 | -0.043 | -24.177
-16 | -1.15 | 0.03057 | -0.046 | -37.637
-15.5 | -1.138 | 0.02786 | -0.047 | -40.839
-15 | -1.121 | 0.0253 | -0.048 | -44.311
-14.5 | -1.1 | 0.02334 | -0.049 | -47.13
-14 | -1.076 | 0.02161 | -0.05 | -49.798
-13.5 | -1.049 | 0.02 | -0.051 | -52.435
-13 | -1.018 | 0.01869 | -0.052 | -54.467
-12.5 | -0.985 | 0.01724 | -0.053 | -57.118
-12 | -0.948 | 0.01628 | -0.054 | -58.213
-11.5 | -0.909 | 0.01511 | -0.054 | -60.162
-11 | -0.867 | 0.01424 | -0.055 | -60.89
-10.5 | -0.823 | 0.01344 | -0.056 | -61.208
-10 | -0.778 | 0.01253 | -0.057 | -62.09
-9.5 | -0.732 | 0.0116 | -0.059 | -63.065
-9 | -0.684 | 0.01081 | -0.06 | -63.255
-8.5 | -0.634 | 0.01013 | -0.061 | -62.551
-8 | -0.581 | 0.0096 | -0.062 | -60.524
-7.5 | -0.53 | 0.00893 | -0.064 | -59.373
-7 | -0.471 | 0.00864 | -0.065 | -54.552
-6.5 | -0.411 | 0.00839 | -0.066 | -49.068
-6 | -0.351 | 0.0081 | -0.066 | -43.308
-5.5 | -0.29 | 0.00788 | -0.067 | -36.786
-5 | -0.228 | 0.00768 | -0.068 | -29.752
-4.5 | -0.166 | 0.00664 | -0.069 | -25.05
-4 | -0.104 | 0.006 | -0.07 | -17.384
-3.5 | -0.042 | 0.00566 | -0.071 | -7.377
-3 | 0.021 | 0.00532 | -0.071 | 3.934
-2.5 | 0.084 | 0.00533 | -0.072 | 15.728
-2 | 0.147 | 0.00533 | -0.073 | 27.521
-1.5 | 0.21 | 0.00536 | -0.074 | 39.117
-1 | 0.272 | 0.0054 | -0.075 | 50.422
-0.5 | 0.335 | 0.00545 | -0.076 | 61.575
0 | 0.398 | 0.00549 | -0.076 | 72.545
0.5 | 0.461 | 0.00557 | -0.077 | 82.758
1 | 0.524 | 0.00563 | -0.078 | 92.993
1.5 | 0.586 | 0.00565 | -0.079 | 103.75
2 | 0.649 | 0.00571 | -0.08 | 113.616
2.5 | 0.712 | 0.00579 | -0.08 | 122.939
3 | 0.774 | 0.00597 | -0.081 | 129.671
3.5 | 0.837 | 0.00608 | -0.082 | 137.546
4 | 0.899 | 0.00624 | -0.083 | 144.01
4.5 | 0.955 | 0.00637 | -0.083 | 149.864
5 | 1.015 | 0.00656 | -0.084 | 154.689
5.5 | 1.064 | 0.00793 | -0.084 | 134.201
6 | 1.118 | 0.00869 | -0.085 | 128.61
6.5 | 1.17 | 0.00996 | -0.085 | 117.505
7 | 1.221 | 0.01154 | -0.085 | 105.786
7.5 | 1.272 | 0.01235 | -0.086 | 102.983
8 | 1.32 | 0.01402 | -0.086 | 94.123
8.5 | 1.368 | 0.01467 | -0.087 | 93.308
9 | 1.415 | 0.01538 | -0.087 | 91.989
9.5 | 1.458 | 0.01609 | -0.088 | 90.585
10 | 1.498 | 0.01688 | -0.088 | 88.729
10.5 | 1.535 | 0.01772 | -0.089 | 86.623
11 | 1.569 | 0.01856 | -0.09 | 84.509
11.5 | 1.599 | 0.01956 | -0.09 | 81.74
12 | 1.626 | 0.02054 | -0.09 | 79.183
12.5 | 1.65 | 0.02152 | -0.091 | 76.656
13 | 1.669 | 0.02267 | -0.091 | 73.628
13.5 | 1.685 | 0.0239 | -0.092 | 70.481
14 | 1.696 | 0.0252 | -0.092 | 67.277
14.5 | 1.702 | 0.02684 | -0.092 | 63.402
15 | 1.704 | 0.02837 | -0.093 | 60.071
15.5 | 1.701 | 0.03028 | -0.093 | 56.189
16 | 1.692 | 0.03214 | -0.093 | 52.635
16.5 | 1.677 | 0.03442 | -0.094 | 48.738
17 | 1.659 | 0.03679 | -0.094 | 45.098
17.5 | 1.638 | 0.03901 | -0.094 | 41.991
18 | 1.613 | 0.04152 | -0.094 | 38.857
18.5 | 1.584 | 0.04467 | -0.094 | 35.471
19 | 1.552 | 0.04838 | -0.094 | 32.089
19.5 | 1.52 | 0.05156 | -0.094 | 29.473
20 | 1.482 | 0.05613 | -0.094 | 26.413

## 84. Re 6M Mach 0.10 (2)
BIGFOIL.COM POLAR EXPORT
NACA64-419 a=0.8
NACA64-419 a=0.8 |  |  |  | Cl Max: | 1.6718 | at alpha= | 20 | deg
XFOIL ncrit=9 |  |  |  | L/D Max: | 163.53 | at alpha= | 4.5 | deg
Re: | 6000000 |  |  | Cd Min: | 0.07307 | at alpha= | 20 | deg
Mach: | 0.1 |  |  | Cl=0 at alpha= | -3.1464 | deg
|  |  |  | @ Cl=0.1, Cd= | 0.004865
|  |  |  | @ Cl=0.4, Cd= | 0.0047046
|  |  |  | @ Cl=0.6, Cd= | 0.0048843
alpha (deg) | Cl | Cd | Cm | Cl/Cd
-20 | -1.4121 | 0.04444 | -0.0771 | -31.7754
-19.5 | -1.3589 | 0.04 | -0.086 | -33.9725
-19 | -1.322 | 0.03649 | -0.0906 | -36.2291
-18.5 | -1.3079 | 0.03348 | -0.0902 | -39.0651
-18 | -1.2877 | 0.03097 | -0.0898 | -41.5789
-17.5 | -1.2703 | 0.02836 | -0.0891 | -44.792
-17 | -1.2499 | 0.02607 | -0.0883 | -47.944
-16.5 | -1.2297 | 0.02389 | -0.0871 | -51.4734
-16 | -1.2094 | 0.02176 | -0.0857 | -55.579
-15.5 | -1.1889 | 0.01977 | -0.084 | -60.1366
-15 | -1.1662 | 0.01801 | -0.0822 | -64.7529
-14.5 | -1.142 | 0.01642 | -0.0802 | -69.5493
-14 | -1.1161 | 0.01504 | -0.078 | -74.2088
-13.5 | -1.0924 | 0.01378 | -0.0753 | -79.2743
-13 | -1.077 | 0.01288 | -0.0701 | -83.618
-12.5 | -1.0362 | 0.01227 | -0.0684 | -84.4499
-12 | -0.9903 | 0.01175 | -0.0675 | -84.2809
-11.5 | -0.9432 | 0.01118 | -0.0667 | -84.3649
-11 | -0.8936 | 0.01067 | -0.0662 | -83.7488
-10.5 | -0.8415 | 0.01025 | -0.0661 | -82.0976
-10 | -0.7877 | 0.00988 | -0.0662 | -79.7267
-9.5 | -0.7327 | 0.00955 | -0.0665 | -76.7225
-9 | -0.6781 | 0.00915 | -0.0667 | -74.1093
-8.5 | -0.622 | 0.00883 | -0.0671 | -70.4417
-8 | -0.5649 | 0.00857 | -0.0677 | -65.916
-7.5 | -0.5079 | 0.00828 | -0.0682 | -61.3406
-7 | -0.4501 | 0.00802 | -0.0689 | -56.1222
-6.5 | -0.392 | 0.00779 | -0.0696 | -50.3209
-6 | -0.3335 | 0.00755 | -0.0704 | -44.1722
-5 | -0.2169 | 0.00698 | -0.0719 | -31.0745
-4.5 | -0.1586 | 0.00668 | -0.0728 | -23.7425
-4 | -0.0998 | 0.00635 | -0.0737 | -15.7165
-3.5 | -0.0413 | 0.00599 | -0.0746 | -6.8948
-3 | 0.0171 | 0.00549 | -0.0756 | 3.1148
-2.5 | 0.0753 | 0.00496 | -0.0766 | 15.1815
-2 | 0.1351 | 0.00473 | -0.0776 | 28.5624
-1.5 | 0.1958 | 0.00467 | -0.0787 | 41.9272
-1 | 0.2564 | 0.0047 | -0.0798 | 54.5532
-0.5 | 0.3172 | 0.00467 | -0.0809 | 67.9229
0 | 0.378 | 0.00469 | -0.0819 | 80.597
0.5 | 0.4384 | 0.00473 | -0.083 | 92.685
1 | 0.499 | 0.00479 | -0.084 | 104.1754
1.5 | 0.5594 | 0.00483 | -0.085 | 115.8178
2 | 0.6192 | 0.00491 | -0.0859 | 126.11
2.5 | 0.6793 | 0.00498 | -0.0869 | 136.4056
3 | 0.7385 | 0.00508 | -0.0877 | 145.374
3.5 | 0.7971 | 0.00522 | -0.0884 | 152.7011
4.5 | 0.9125 | 0.00558 | -0.0896 | 163.5305
5 | 0.9572 | 0.00651 | -0.0881 | 147.0353
5.5 | 0.9997 | 0.00743 | -0.0861 | 134.5491
6 | 1.0421 | 0.00822 | -0.0842 | 126.7762
6.5 | 1.0808 | 0.00902 | -0.0815 | 119.8226
7 | 1.1169 | 0.00973 | -0.0783 | 114.7893
7.5 | 1.1382 | 0.01041 | -0.0723 | 109.3372
8 | 1.1634 | 0.01124 | -0.0675 | 103.5053
8.5 | 1.1888 | 0.01221 | -0.063 | 97.3628
9 | 1.2124 | 0.01337 | -0.0587 | 90.6806
9.5 | 1.2389 | 0.01453 | -0.055 | 85.265
10.5 | 1.2976 | 0.01689 | -0.0492 | 76.8265
11 | 1.3259 | 0.01825 | -0.0465 | 72.6521
11.5 | 1.3531 | 0.01976 | -0.0439 | 68.4767
12 | 1.3784 | 0.02148 | -0.0413 | 64.1713
12.5 | 1.4049 | 0.02323 | -0.0391 | 60.4778
13 | 1.4284 | 0.02528 | -0.0369 | 56.5032
13.5 | 1.4511 | 0.02753 | -0.0349 | 52.7098
14 | 1.4758 | 0.02974 | -0.0333 | 49.6234
14.5 | 1.4977 | 0.03223 | -0.0316 | 46.4691
15 | 1.5174 | 0.03502 | -0.0301 | 43.3295
15.5 | 1.5349 | 0.03802 | -0.0287 | 40.3709
16 | 1.5579 | 0.0407 | -0.028 | 38.2776
16.5 | 1.5769 | 0.04391 | -0.0272 | 35.9121
17 | 1.5943 | 0.04736 | -0.0265 | 33.6634
17.5 | 1.6079 | 0.05129 | -0.026 | 31.3492
18 | 1.6226 | 0.0552 | -0.0257 | 29.3949
18.5 | 1.6367 | 0.0593 | -0.0256 | 27.6003
19 | 1.6509 | 0.06352 | -0.0258 | 25.9902
19.5 | 1.6623 | 0.06812 | -0.0262 | 24.4025
20 | 1.6718 | 0.07307 | -0.0269 | 22.8794

## 85. Re 6M Mach 0.25 (1)
BIGFOIL.COM POLAR EXPORT
NACA64-419 a=0.8
NACA64-419 a=0.8 |  |  |  | Cl Max: | 1.636 | at alpha= | 13 | deg
JavaFoil+Calcfoil stall+Eppler ext transition |  |  |  | L/D Max: | 162.883 | at alpha= | 4.5 | deg
Re: | 6000000 |  |  | Cd Min: | 0.00537 | at alpha= | -2.5 | deg
Mach: | 0.25 |  |  | Cl=0 at alpha= | -3.1641 | deg
|  |  |  | @ Cl=0.1, Cd= | 0.0053765
|  |  |  | @ Cl=0.4, Cd= | 0.0055673
|  |  |  | @ Cl=0.6, Cd= | 0.0057572
alpha (deg) | Cl | Cd | Cm | Cl/Cd
-20 | -0.684 | 0.17878 | -0.024 | -3.826
-19.5 | -0.731 | 0.16681 | -0.025 | -4.381
-19 | -0.774 | 0.15669 | -0.026 | -4.941
-18.5 | -0.813 | 0.14579 | -0.027 | -5.579
-18 | -0.849 | 0.13592 | -0.028 | -6.246
-17.5 | -0.88 | 0.12641 | -0.03 | -6.961
-17 | -0.905 | 0.11908 | -0.031 | -7.597
-16.5 | -0.928 | 0.10789 | -0.033 | -8.603
-16 | -0.957 | 0.09004 | -0.037 | -10.631
-15.5 | -0.999 | 0.0617 | -0.043 | -16.191
-15 | -1.052 | 0.03115 | -0.048 | -33.762
-14.5 | -1.048 | 0.02756 | -0.049 | -38.006
-14 | -1.037 | 0.02494 | -0.051 | -41.56
-13.5 | -1.021 | 0.02239 | -0.052 | -45.604
-13 | -1 | 0.02064 | -0.053 | -48.429
-12.5 | -0.973 | 0.01929 | -0.054 | -50.438
-12 | -0.943 | 0.01783 | -0.055 | -52.911
-11.5 | -0.909 | 0.0166 | -0.056 | -54.752
-11 | -0.871 | 0.01537 | -0.057 | -56.695
-10.5 | -0.83 | 0.01447 | -0.058 | -57.364
-10 | -0.786 | 0.0136 | -0.059 | -57.772
-9.5 | -0.738 | 0.01282 | -0.06 | -57.599
-9 | -0.691 | 0.01186 | -0.061 | -58.258
-8.5 | -0.641 | 0.01103 | -0.062 | -58.151
-8 | -0.589 | 0.01028 | -0.063 | -57.307
-7.5 | -0.535 | 0.00965 | -0.065 | -55.474
-7 | -0.479 | 0.00902 | -0.066 | -53.111
-6.5 | -0.422 | 0.00868 | -0.067 | -48.6
-6 | -0.36 | 0.00831 | -0.068 | -43.332
-5.5 | -0.298 | 0.00808 | -0.069 | -36.808
-5 | -0.234 | 0.00786 | -0.07 | -29.847
-4.5 | -0.171 | 0.00722 | -0.071 | -23.676
-4 | -0.107 | 0.00613 | -0.072 | -17.456
-3.5 | -0.043 | 0.00574 | -0.073 | -7.467
-3 | 0.021 | 0.00538 | -0.073 | 3.992
-2.5 | 0.086 | 0.00537 | -0.074 | 16.055
-2 | 0.151 | 0.0054 | -0.075 | 27.904
-1.5 | 0.215 | 0.0054 | -0.076 | 39.886
-1 | 0.28 | 0.00545 | -0.077 | 51.413
-0.5 | 0.345 | 0.00549 | -0.078 | 62.778
0 | 0.409 | 0.00558 | -0.078 | 73.383
0.5 | 0.474 | 0.00564 | -0.079 | 84.046
1 | 0.538 | 0.0057 | -0.08 | 94.484
1.5 | 0.603 | 0.00576 | -0.081 | 104.689
2 | 0.667 | 0.00585 | -0.082 | 114.05
2.5 | 0.731 | 0.00594 | -0.083 | 123.089
3 | 0.796 | 0.00605 | -0.083 | 131.389
3.5 | 0.86 | 0.00623 | -0.084 | 138.021
4 | 0.924 | 0.00639 | -0.085 | 144.627
4.5 | 0.977 | 0.006 | -0.085 | 162.883
5 | 1.032 | 0.00747 | -0.086 | 138.258
5.5 | 1.089 | 0.00829 | -0.086 | 131.475
6 | 1.144 | 0.00921 | -0.087 | 124.274
6.5 | 1.197 | 0.01062 | -0.087 | 112.7
7 | 1.248 | 0.01227 | -0.087 | 101.675
7.5 | 1.297 | 0.01421 | -0.088 | 91.333
8 | 1.347 | 0.01489 | -0.088 | 90.507
8.5 | 1.395 | 0.01561 | -0.089 | 89.373
9 | 1.44 | 0.01639 | -0.09 | 87.839
9.5 | 1.481 | 0.01726 | -0.09 | 85.775
10 | 1.517 | 0.01812 | -0.091 | 83.723
10.5 | 1.549 | 0.01909 | -0.091 | 81.147
11 | 1.577 | 0.02013 | -0.092 | 78.375
11.5 | 1.601 | 0.02125 | -0.092 | 75.323
12 | 1.618 | 0.02239 | -0.093 | 72.263
12.5 | 1.63 | 0.02369 | -0.093 | 68.81
13 | 1.636 | 0.02517 | -0.093 | 64.992
13.5 | 1.635 | 0.02677 | -0.094 | 61.065
14 | 1.628 | 0.02846 | -0.094 | 57.203
14.5 | 1.614 | 0.0306 | -0.094 | 52.751
15 | 1.594 | 0.03279 | -0.095 | 48.619
15.5 | 1.565 | 0.03558 | -0.095 | 43.973
16 | 1.524 | 0.03846 | -0.095 | 39.629
16.5 | 1.477 | 0.04137 | -0.095 | 35.701
17 | 1.422 | 0.04517 | -0.095 | 31.49
17.5 | 1.36 | 0.05017 | -0.095 | 27.109
18 | 1.296 | 0.05328 | -0.095 | 24.332

## 86. Re 6M Mach 0.25 (2)
BIGFOIL.COM POLAR EXPORT
NACA64-419 a=0.8
NACA64-419 a=0.8 |  |  |  | Cl Max: | 1.6346 | at alpha= | 20 | deg
XFOIL ncrit=9 |  |  |  | L/D Max: | 166.356 | at alpha= | 4.5 | deg
Re: | 6000000 |  |  | Cd Min: | 0.09078 | at alpha= | 20 | deg
Mach: | 0.25 |  |  | Cl=0 at alpha= | -3.1423 | deg
|  |  |  | @ Cl=0.1, Cd= | 0.00496
|  |  |  | @ Cl=0.4, Cd= | 0.0047846
|  |  |  | @ Cl=0.6, Cd= | 0.0049373
alpha (deg) | Cl | Cd | Cm | Cl/Cd
-20 | -1.3294 | 0.0631 | -0.0832 | -21.0681
-19.5 | -1.3004 | 0.05552 | -0.0926 | -23.4222
-19 | -1.2667 | 0.04962 | -0.0999 | -25.528
-18.5 | -1.2605 | 0.04519 | -0.1001 | -27.8933
-17.5 | -1.2326 | 0.03754 | -0.1005 | -32.8343
-17 | -1.215 | 0.03424 | -0.1001 | -35.4848
-16.5 | -1.1986 | 0.03104 | -0.0995 | -38.6147
-16 | -1.1764 | 0.02843 | -0.0985 | -41.3788
-15.5 | -1.1571 | 0.02585 | -0.0971 | -44.7621
-15 | -1.1422 | 0.02311 | -0.0952 | -49.4245
-14.5 | -1.1221 | 0.02083 | -0.0931 | -53.8694
-13.5 | -1.0732 | 0.01711 | -0.0885 | -62.7236
-13 | -1.0454 | 0.01556 | -0.086 | -67.1851
-12.5 | -1.0181 | 0.01412 | -0.0833 | -72.1034
-12 | -1.0029 | 0.01286 | -0.0782 | -77.986
-11.5 | -0.9643 | 0.0122 | -0.0753 | -79.041
-11 | -0.9181 | 0.01155 | -0.0736 | -79.4892
-10.5 | -0.8687 | 0.01092 | -0.0723 | -79.5513
-10 | -0.8152 | 0.01042 | -0.0716 | -78.2342
-9.5 | -0.7594 | 0.00998 | -0.0713 | -76.0922
-9 | -0.7021 | 0.00962 | -0.0711 | -72.9834
-8.5 | -0.6449 | 0.00919 | -0.0711 | -70.1741
-8 | -0.5862 | 0.00884 | -0.0712 | -66.3122
-7.5 | -0.5266 | 0.00858 | -0.0716 | -61.3753
-7 | -0.467 | 0.00824 | -0.0719 | -56.6748
-6.5 | -0.4065 | 0.008 | -0.0725 | -50.8125
-6 | -0.346 | 0.00773 | -0.0731 | -44.7607
-5.5 | -0.2852 | 0.00748 | -0.0737 | -38.1283
-5 | -0.2247 | 0.00719 | -0.0744 | -31.2517
-4.5 | -0.1643 | 0.00683 | -0.0752 | -24.0556
-4 | -0.1037 | 0.0065 | -0.076 | -15.9538
-3.5 | -0.043 | 0.00612 | -0.0769 | -7.0261
-3 | 0.0171 | 0.0056 | -0.0778 | 3.0536
-2.5 | 0.0773 | 0.00507 | -0.0788 | 15.2465
-2 | 0.1392 | 0.00477 | -0.0799 | 29.1824
-1.5 | 0.2019 | 0.00474 | -0.081 | 42.5949
-1 | 0.2648 | 0.00475 | -0.0821 | 55.7474
-0.5 | 0.3278 | 0.00473 | -0.0832 | 69.3023
0 | 0.3905 | 0.00478 | -0.0843 | 81.6946
0.5 | 0.4532 | 0.00481 | -0.0853 | 94.2204
1 | 0.5162 | 0.00484 | -0.0864 | 106.6529
1.5 | 0.5785 | 0.00492 | -0.0874 | 117.5813
2 | 0.6408 | 0.00497 | -0.0884 | 128.9336
2.5 | 0.7028 | 0.00505 | -0.0893 | 139.1683
3 | 0.7646 | 0.00516 | -0.0901 | 148.1783
3.5 | 0.8252 | 0.0053 | -0.0908 | 155.6981
4 | 0.8866 | 0.00541 | -0.0915 | 163.8817
4.5 | 0.9449 | 0.00568 | -0.0917 | 166.3556
5.5 | 1.0287 | 0.00768 | -0.0866 | 133.9453
6 | 1.0679 | 0.00852 | -0.0836 | 125.3404
6.5 | 1.0975 | 0.00937 | -0.0787 | 117.1291
7 | 1.1149 | 0.01023 | -0.0716 | 108.9834
7.5 | 1.1394 | 0.01121 | -0.0663 | 101.6414
8 | 1.164 | 0.01233 | -0.0615 | 94.4039
8.5 | 1.1866 | 0.01369 | -0.0567 | 86.6764
9 | 1.2096 | 0.01517 | -0.0523 | 79.7363
9.5 | 1.2367 | 0.01661 | -0.0487 | 74.4551
10 | 1.265 | 0.01814 | -0.0456 | 69.7354
10.5 | 1.2922 | 0.01983 | -0.0426 | 65.1639
11 | 1.3206 | 0.02157 | -0.0399 | 61.2239
11.5 | 1.3457 | 0.02365 | -0.0372 | 56.9006
12 | 1.3731 | 0.02572 | -0.035 | 53.3865
12.5 | 1.3967 | 0.02815 | -0.0327 | 49.6163
13 | 1.4193 | 0.0308 | -0.0306 | 46.0812
13.5 | 1.4441 | 0.03341 | -0.0288 | 43.2236
15 | 1.5053 | 0.04298 | -0.0243 | 35.0233
15.5 | 1.525 | 0.04644 | -0.0232 | 32.8381
16.5 | 1.5608 | 0.05397 | -0.0218 | 28.9198
17 | 1.5742 | 0.05845 | -0.0214 | 26.9324
17.5 | 1.5879 | 0.06309 | -0.0212 | 25.1688
18 | 1.6034 | 0.06763 | -0.0213 | 23.7084
18.5 | 1.6162 | 0.07261 | -0.0216 | 22.2586
19 | 1.6258 | 0.07811 | -0.0223 | 20.8142
19.5 | 1.6327 | 0.08405 | -0.0234 | 19.4253
20 | 1.6346 | 0.09078 | -0.0249 | 18.0062

## 87. Re 6M Mach 0.50 (1)
BIGFOIL.COM POLAR EXPORT
NACA64-419 a=0.8
NACA64-419 a=0.8 |  |  |  | Cl Max: | 1.479 | at alpha= | 9 | deg
JavaFoil+Calcfoil stall+Eppler ext transition |  |  |  | L/D Max: | 148.234 | at alpha= | 4.5 | deg
Re: | 6000000 |  |  | Cd Min: | 0.00556 | at alpha= | 1.5 | deg
Mach: | 0.5 |  |  | Cl=0 at alpha= | -3.1667 | deg
|  |  |  | @ Cl=0.1, Cd= | 0.0056227
|  |  |  | @ Cl=0.4, Cd= | 0.0058771
|  |  |  | @ Cl=0.6, Cd= | 0.0061964
alpha (deg) | Cl | Cd | Cm | Cl/Cd
-20 | -0.963 | 0.15311 | -0.03 | -6.287
-19.5 | -0.934 | 0.14964 | -0.03 | -6.245
-19 | -0.912 | 0.14589 | -0.032 | -6.249
-18.5 | -0.88 | 0.1414 | -0.032 | -6.222
-18 | -0.848 | 0.13812 | -0.031 | -6.143
-17.5 | -0.82 | 0.13265 | -0.031 | -6.181
-17 | -0.796 | 0.13282 | -0.033 | -5.99
-16.5 | -0.765 | 0.12626 | -0.032 | -6.059
-16 | -0.734 | 0.12073 | -0.031 | -6.078
-15.5 | -0.705 | 0.11742 | -0.031 | -6.007
-15 | -0.678 | 0.11717 | -0.033 | -5.791
-14.5 | -0.65 | 0.1082 | -0.033 | -6.005
-14 | -0.62 | 0.1013 | -0.032 | -6.117
-13.5 | -0.592 | 0.09358 | -0.032 | -6.322
-13 | -0.564 | 0.08822 | -0.033 | -6.388
-12.5 | -0.534 | 0.09597 | -0.032 | -5.566
-12 | -0.506 | 0.08668 | -0.032 | -5.833
-11.5 | -0.477 | 0.08871 | -0.033 | -5.379
-11 | -0.51 | 0.02836 | -0.06 | -17.991
-10.5 | -0.42 | 0.07437 | -0.033 | -5.648
-10 | -0.701 | 0.02008 | -0.064 | -34.891
-9.5 | -0.719 | 0.01776 | -0.065 | -40.514
-9 | -0.701 | 0.0163 | -0.066 | -42.99
-8.5 | -0.665 | 0.015 | -0.068 | -44.358
-8 | -0.618 | 0.01385 | -0.069 | -44.615
-7.5 | -0.565 | 0.01295 | -0.07 | -43.616
-7 | -0.507 | 0.01215 | -0.071 | -41.747
-6.5 | -0.447 | 0.01142 | -0.072 | -39.148
-6 | -0.386 | 0.01053 | -0.074 | -36.656
-5.5 | -0.323 | 0.00971 | -0.075 | -33.239
-5 | -0.257 | 0.00912 | -0.077 | -28.16
-4.5 | -0.19 | 0.00852 | -0.079 | -22.335
-4 | -0.119 | 0.00707 | -0.08 | -16.893
-3.5 | -0.048 | 0.00625 | -0.081 | -7.653
-3 | 0.024 | 0.00561 | -0.082 | 4.276
-2.5 | 0.096 | 0.00562 | -0.083 | 17.157
-2 | 0.169 | 0.00567 | -0.084 | 29.746
-1.5 | 0.241 | 0.00572 | -0.085 | 42.108
-1 | 0.313 | 0.0058 | -0.086 | 53.978
-0.5 | 0.385 | 0.00585 | -0.087 | 65.829
0 | 0.457 | 0.00598 | -0.088 | 76.545
0.5 | 0.53 | 0.00607 | -0.089 | 87.258
1 | 0.602 | 0.0062 | -0.09 | 97.083
1.5 | 0.67 | 0.00556 | -0.09 | 120.553
2 | 0.741 | 0.00635 | -0.091 | 116.622
2.5 | 0.811 | 0.00649 | -0.092 | 124.863
3 | 0.881 | 0.00667 | -0.092 | 132.118
3.5 | 0.951 | 0.00688 | -0.093 | 138.266
4 | 1.02 | 0.00706 | -0.094 | 144.516
4.5 | 1.079 | 0.00728 | -0.095 | 148.234
5 | 1.138 | 0.00916 | -0.095 | 124.283
5.5 | 1.199 | 0.01032 | -0.095 | 116.144
6 | 1.254 | 0.01242 | -0.096 | 101.019
6.5 | 1.307 | 0.01485 | -0.096 | 87.958
7 | 1.355 | 0.01735 | -0.097 | 78.11
7.5 | 1.401 | 0.01847 | -0.097 | 75.831
8 | 1.439 | 0.01972 | -0.098 | 72.944
8.5 | 1.466 | 0.02117 | -0.098 | 69.252
9 | 1.479 | 0.0229 | -0.099 | 64.58
9.5 | 1.458 | 0.02483 | -0.099 | 58.705
10 | 1.371 | 0.02729 | -0.1 | 50.229
10.5 | 0.902 | 0.03491 | -0.098 | 25.825
11 | 0.939 | 0.03439 | -0.1 | 27.292
11.5 | 0.837 | 0.08364 | -0.063 | 10.002
12 | 0.999 | 0.03754 | -0.101 | 26.606
12.5 | 1.016 | 0.04463 | -0.099 | 22.767
13 | 1.009 | 0.06341 | -0.094 | 15.908
13.5 | 0.94 | 0.10259 | -0.058 | 9.162
14 | 1.088 | 0.06015 | -0.098 | 18.086

## 88. Re 6M Mach 0.50 (2)
BIGFOIL.COM POLAR EXPORT
NACA64-419 a=0.8
NACA64-419 a=0.8 |  |  |  | Cl Max: | 1.4193 | at alpha= | 14.5 | deg
XFOIL ncrit=9 |  |  |  | L/D Max: | 176.104 | at alpha= | 4.5 | deg
Re: | 6000000 |  |  | Cd Min: | 0.19079 | at alpha= | 19.5 | deg
Mach: | 0.5 |  |  | Cl=0 at alpha= | -3.1267 | deg
|  |  |  | @ Cl=0.1, Cd= | 0.0054979
|  |  |  | @ Cl=0.4, Cd= | 0.005048
|  |  |  | @ Cl=0.6, Cd= | 0.0052251
alpha (deg) | Cl | Cd | Cm | Cl/Cd
-16.5 | -0.5774 | 0.12535 | -0.0714 | -4.6063
-16 | -0.6 | 0.11251 | -0.0804 | -5.3329
-15.5 | -0.6275 | 0.09955 | -0.0896 | -6.3034
-15 | -0.6546 | 0.08717 | -0.0983 | -7.5095
-14.5 | -0.6852 | 0.07506 | -0.1067 | -9.1287
-14 | -0.7108 | 0.0644 | -0.1136 | -11.0373
-13.5 | -0.739 | 0.05464 | -0.1189 | -13.5249
-13 | -0.7631 | 0.04626 | -0.1222 | -16.4959
-12 | -0.7915 | 0.03341 | -0.123 | -23.6905
-11.5 | -0.7973 | 0.02847 | -0.1211 | -28.0049
-11 | -0.7972 | 0.0244 | -0.118 | -32.6721
-10.5 | -0.7913 | 0.02092 | -0.1142 | -37.825
-10 | -0.7751 | 0.0181 | -0.11 | -42.8232
-9.5 | -0.7528 | 0.01568 | -0.1058 | -48.0102
-9 | -0.7279 | 0.01355 | -0.1013 | -53.7196
-8.5 | -0.7114 | 0.01179 | -0.0952 | -60.3393
-8 | -0.6606 | 0.01086 | -0.0918 | -60.8287
-7.5 | -0.6012 | 0.01014 | -0.0894 | -59.2899
-7 | -0.5365 | 0.00957 | -0.0878 | -56.0606
-6.5 | -0.4684 | 0.00911 | -0.0869 | -51.416
-6 | -0.3999 | 0.00869 | -0.0863 | -46.0184
-5.5 | -0.3296 | 0.00834 | -0.0861 | -39.5204
-5 | -0.2595 | 0.00803 | -0.0861 | -32.3163
-4.5 | -0.1893 | 0.00767 | -0.0864 | -24.6806
-4 | -0.1208 | 0.00721 | -0.0866 | -16.7545
-3.5 | -0.051 | 0.00678 | -0.0872 | -7.5221
-3 | 0.0173 | 0.00619 | -0.0879 | 2.7948
-2 | 0.1559 | 0.00503 | -0.0899 | 30.994
-1.5 | 0.2284 | 0.00502 | -0.091 | 45.498
-1 | 0.301 | 0.00503 | -0.0921 | 59.841
-0.5 | 0.3739 | 0.00503 | -0.0933 | 74.334
0 | 0.4463 | 0.00508 | -0.0944 | 87.8543
0.5 | 0.5182 | 0.00518 | -0.0954 | 100.0386
1 | 0.5908 | 0.00522 | -0.0965 | 113.1801
1.5 | 0.6634 | 0.00526 | -0.0975 | 126.1217
2 | 0.7354 | 0.00536 | -0.0984 | 137.2015
2.5 | 0.8062 | 0.0055 | -0.0989 | 146.5818
3 | 0.8788 | 0.00555 | -0.0996 | 158.3423
3.5 | 0.9484 | 0.00574 | -0.0996 | 165.2265
4 | 1.0183 | 0.00591 | -0.0995 | 172.3012
4.5 | 1.0848 | 0.00616 | -0.0987 | 176.1039
5 | 1.1301 | 0.00695 | -0.0943 | 162.6043
6 | 1.1206 | 0.01034 | -0.0704 | 108.3752
6.5 | 1.1246 | 0.01255 | -0.0616 | 89.6096
7 | 1.134 | 0.01495 | -0.0544 | 75.8528
7.5 | 1.1472 | 0.01761 | -0.0484 | 65.1448
8 | 1.1627 | 0.02047 | -0.0432 | 56.8002
8.5 | 1.1694 | 0.02412 | -0.0381 | 48.4826
9 | 1.1846 | 0.02761 | -0.0341 | 42.9047
10 | 1.2355 | 0.03399 | -0.0282 | 36.3489
10.5 | 1.2636 | 0.03727 | -0.0257 | 33.9039
11 | 1.2874 | 0.04102 | -0.0232 | 31.3847
11.5 | 1.3144 | 0.04471 | -0.0211 | 29.3983
12.5 | 1.3592 | 0.05336 | -0.0175 | 25.4723
13 | 1.3811 | 0.05804 | -0.016 | 23.7957
13.5 | 1.4007 | 0.06314 | -0.0148 | 22.184
14 | 1.4133 | 0.06911 | -0.0141 | 20.45
14.5 | 1.4193 | 0.076 | -0.0141 | 18.675
15 | 1.4179 | 0.08395 | -0.0149 | 16.8898
15.5 | 1.4077 | 0.09325 | -0.0169 | 15.096
16 | 1.3909 | 0.1037 | -0.0203 | 13.4127
17 | 1.351 | 0.1268 | -0.0307 | 10.6546
17.5 | 1.3292 | 0.13924 | -0.0377 | 9.5461
18 | 1.3091 | 0.15184 | -0.0455 | 8.6216
19 | 1.2673 | 0.17739 | -0.0625 | 7.1441
19.5 | 1.2484 | 0.19079 | -0.0722 | 6.5433

## 89. Re 7M Mach 0.00 (1)
BIGFOIL.COM POLAR EXPORT
NACA64-419 a=0.8
NACA64-419 a=0.8 |  |  |  | Cl Max: | 1.719 | at alpha= | 15 | deg
JavaFoil+Calcfoil stall+Eppler ext transition |  |  |  | L/D Max: | 153.087 | at alpha= | 4.5 | deg
Re: | 7000000 |  |  | Cd Min: | 0.00518 | at alpha= | -3 | deg
Mach: | 0 |  |  | Cl=0 at alpha= | -3.1667 | deg
|  |  |  | @ Cl=0.1, Cd= | 0.0051881
|  |  |  | @ Cl=0.4, Cd= | 0.0053819
|  |  |  | @ Cl=0.6, Cd= | 0.0055316
alpha (deg) | Cl | Cd | Cm | Cl/Cd
-20 | -1.041 | 0.12894 | -0.03 | -8.072
-19.5 | -1.052 | 0.1221 | -0.031 | -8.615
-19 | -1.07 | 0.10749 | -0.033 | -9.955
-18.5 | -1.091 | 0.09065 | -0.036 | -12.038
-18 | -1.126 | 0.06659 | -0.039 | -16.916
-17.5 | -1.176 | 0.03693 | -0.043 | -31.837
-17 | -1.148 | 0.04723 | -0.042 | -24.304
-16.5 | -1.171 | 0.0314 | -0.045 | -37.303
-16 | -1.165 | 0.02853 | -0.046 | -40.826
-15.5 | -1.149 | 0.02637 | -0.047 | -43.573
-15 | -1.13 | 0.02418 | -0.048 | -46.72
-14.5 | -1.108 | 0.02214 | -0.049 | -50.019
-14 | -1.082 | 0.02045 | -0.05 | -52.906
-13.5 | -1.053 | 0.01896 | -0.051 | -55.55
-13 | -1.021 | 0.01774 | -0.052 | -57.562
-12.5 | -0.987 | 0.01638 | -0.052 | -60.253
-12 | -0.949 | 0.01551 | -0.053 | -61.208
-11.5 | -0.909 | 0.01449 | -0.054 | -62.771
-11 | -0.867 | 0.01361 | -0.055 | -63.728
-10.5 | -0.824 | 0.01272 | -0.056 | -64.729
-10 | -0.779 | 0.01181 | -0.057 | -65.968
-9.5 | -0.733 | 0.01089 | -0.059 | -67.324
-9 | -0.685 | 0.0102 | -0.06 | -67.166
-8.5 | -0.634 | 0.00966 | -0.061 | -65.692
-8 | -0.582 | 0.00903 | -0.062 | -64.435
-7.5 | -0.528 | 0.00865 | -0.064 | -61.076
-7 | -0.469 | 0.00837 | -0.064 | -56.05
-6.5 | -0.41 | 0.00811 | -0.065 | -50.49
-6 | -0.349 | 0.00787 | -0.066 | -44.395
-5.5 | -0.289 | 0.00772 | -0.067 | -37.374
-5 | -0.227 | 0.00752 | -0.068 | -30.221
-4.5 | -0.166 | 0.00693 | -0.069 | -23.91
-4 | -0.104 | 0.00615 | -0.069 | -16.857
-3.5 | -0.042 | 0.00576 | -0.07 | -7.211
-3 | 0.021 | 0.00518 | -0.071 | 4.015
-2.5 | 0.083 | 0.00518 | -0.072 | 16.116
-2 | 0.146 | 0.00521 | -0.073 | 28.027
-1.5 | 0.209 | 0.00523 | -0.074 | 39.851
-1 | 0.271 | 0.00531 | -0.074 | 51.1
-0.5 | 0.334 | 0.00533 | -0.075 | 62.546
0 | 0.396 | 0.00538 | -0.076 | 73.662
0.5 | 0.459 | 0.00541 | -0.077 | 84.787
1 | 0.521 | 0.00549 | -0.078 | 94.885
1.5 | 0.583 | 0.00551 | -0.078 | 105.858
2 | 0.646 | 0.00559 | -0.079 | 115.587
2.5 | 0.708 | 0.00571 | -0.08 | 124.074
3 | 0.77 | 0.00584 | -0.081 | 131.816
3.5 | 0.832 | 0.00595 | -0.081 | 139.959
4 | 0.895 | 0.00609 | -0.082 | 146.864
4.5 | 0.95 | 0.00621 | -0.083 | 153.087
5 | 1.003 | 0.00745 | -0.083 | 134.639
5.5 | 1.059 | 0.00809 | -0.084 | 130.836
6 | 1.112 | 0.0091 | -0.084 | 122.203
6.5 | 1.165 | 0.01016 | -0.085 | 114.62
7 | 1.216 | 0.01138 | -0.085 | 106.871
7.5 | 1.266 | 0.01298 | -0.085 | 97.539
8 | 1.316 | 0.01354 | -0.086 | 97.218
8.5 | 1.364 | 0.01414 | -0.087 | 96.481
9 | 1.411 | 0.0148 | -0.087 | 95.337
9.5 | 1.455 | 0.0155 | -0.088 | 93.843
10 | 1.495 | 0.01621 | -0.088 | 92.218
10.5 | 1.533 | 0.017 | -0.089 | 90.168
11 | 1.567 | 0.0178 | -0.089 | 88.048
11.5 | 1.599 | 0.01873 | -0.09 | 85.346
12 | 1.627 | 0.01967 | -0.09 | 82.729
12.5 | 1.652 | 0.02056 | -0.091 | 80.377
13 | 1.673 | 0.02165 | -0.091 | 77.293
13.5 | 1.691 | 0.0228 | -0.092 | 74.156
14 | 1.705 | 0.02389 | -0.092 | 71.359
14.5 | 1.714 | 0.02543 | -0.092 | 67.397
15 | 1.719 | 0.02685 | -0.093 | 64.042
15.5 | 1.719 | 0.02873 | -0.093 | 59.853
16 | 1.714 | 0.03036 | -0.093 | 56.447
16.5 | 1.703 | 0.03241 | -0.093 | 52.544
17 | 1.689 | 0.03459 | -0.094 | 48.841
17.5 | 1.672 | 0.03661 | -0.094 | 45.681
18 | 1.652 | 0.03927 | -0.094 | 42.06
18.5 | 1.627 | 0.04237 | -0.094 | 38.406
19 | 1.602 | 0.04482 | -0.094 | 35.734
19.5 | 1.572 | 0.04853 | -0.094 | 32.399
20 | 1.542 | 0.05186 | -0.094 | 29.728

## 90. Re 7M Mach 0.00 (2)
BIGFOIL.COM POLAR EXPORT
NACA64-419 a=0.8
NACA64-419 a=0.8 |  |  |  | Cl Max: | 1.6949 | at alpha= | 20 | deg
XFOIL ncrit=9 |  |  |  | L/D Max: | 163.474 | at alpha= | 4 | deg
Re: | 7000000 |  |  | Cd Min: | 0.06787 | at alpha= | 20 | deg
Mach: | 0 |  |  | Cl=0 at alpha= | -3.1535 | deg
|  |  |  | @ Cl=0.1, Cd= | 0.0049127
|  |  |  | @ Cl=0.4, Cd= | 0.0045778
|  |  |  | @ Cl=0.6, Cd= | 0.0047417
alpha (deg) | Cl | Cd | Cm | Cl/Cd
-20 | -1.4153 | 0.03905 | -0.0816 | -36.2433
-19.5 | -1.368 | 0.03546 | -0.0885 | -38.5787
-19 | -1.3545 | 0.03262 | -0.0878 | -41.5236
-18.5 | -1.3381 | 0.02994 | -0.0873 | -44.6927
-18 | -1.3182 | 0.02762 | -0.0867 | -47.7263
-17.5 | -1.2986 | 0.02538 | -0.0859 | -51.1663
-17 | -1.2775 | 0.02335 | -0.0848 | -54.7109
-16.5 | -1.2548 | 0.02142 | -0.0836 | -58.5808
-16 | -1.2287 | 0.01981 | -0.0824 | -62.0242
-15.5 | -1.206 | 0.01808 | -0.0807 | -66.7035
-15 | -1.1835 | 0.01643 | -0.0787 | -72.0329
-14.5 | -1.1603 | 0.01497 | -0.0764 | -77.5084
-14 | -1.1392 | 0.01365 | -0.0735 | -83.4579
-13.5 | -1.1255 | 0.01275 | -0.0681 | -88.2745
-13 | -1.0854 | 0.01215 | -0.0665 | -89.3333
-12.5 | -1.0406 | 0.01163 | -0.0656 | -89.4755
-12 | -0.9925 | 0.01116 | -0.0651 | -88.9337
-11.5 | -0.9425 | 0.01075 | -0.0648 | -87.6744
-11 | -0.8924 | 0.01024 | -0.0646 | -87.1484
-10.5 | -0.8399 | 0.00983 | -0.0646 | -85.4425
-10 | -0.7859 | 0.00949 | -0.0649 | -82.8135
-9.5 | -0.7309 | 0.00918 | -0.0653 | -79.6187
-9 | -0.6756 | 0.00884 | -0.0657 | -76.4253
-8.5 | -0.6199 | 0.00854 | -0.0662 | -72.5878
-8 | -0.5629 | 0.00828 | -0.0669 | -67.9831
-7.5 | -0.5058 | 0.00803 | -0.0675 | -62.9888
-7 | -0.4484 | 0.00778 | -0.0682 | -57.635
-6.5 | -0.3903 | 0.00756 | -0.069 | -51.627
-6 | -0.3322 | 0.00735 | -0.0698 | -45.1973
-5.5 | -0.2738 | 0.00711 | -0.0707 | -38.5091
-5 | -0.2159 | 0.00683 | -0.0715 | -31.6105
-4.5 | -0.1574 | 0.00654 | -0.0724 | -24.0673
-4 | -0.099 | 0.00624 | -0.0733 | -15.8654
-3.5 | -0.0404 | 0.00592 | -0.0742 | -6.8243
-3 | 0.0179 | 0.0055 | -0.0752 | 3.2545
-2.5 | 0.0764 | 0.00511 | -0.0762 | 14.9511
-2 | 0.135 | 0.00462 | -0.0773 | 29.2208
-1.5 | 0.1951 | 0.00456 | -0.0784 | 42.7851
-1 | 0.2555 | 0.00455 | -0.0795 | 56.1538
0 | 0.3764 | 0.00457 | -0.0816 | 82.3632
0.5 | 0.4365 | 0.00459 | -0.0827 | 95.098
1 | 0.4969 | 0.00462 | -0.0837 | 107.5541
1.5 | 0.5565 | 0.00472 | -0.0847 | 117.9025
2 | 0.6166 | 0.00475 | -0.0857 | 129.8105
2.5 | 0.6756 | 0.00486 | -0.0866 | 139.0123
3 | 0.7347 | 0.00497 | -0.0875 | 147.827
3.5 | 0.7936 | 0.00506 | -0.0883 | 156.8379
4 | 0.8517 | 0.00521 | -0.089 | 163.4741
4.5 | 0.9049 | 0.00566 | -0.089 | 159.8763
5.5 | 0.9917 | 0.00751 | -0.0856 | 132.0506
6 | 1.0364 | 0.00818 | -0.0841 | 126.6993
6.5 | 1.0771 | 0.00892 | -0.0819 | 120.7511
7 | 1.1165 | 0.00955 | -0.0794 | 116.911
7.5 | 1.1443 | 0.01014 | -0.0746 | 112.8501
8 | 1.1683 | 0.0109 | -0.0695 | 107.1835
8.5 | 1.1936 | 0.01179 | -0.065 | 101.2383
9 | 1.2193 | 0.01279 | -0.0608 | 95.3323
9.5 | 1.2491 | 0.01375 | -0.0576 | 90.8436
10 | 1.279 | 0.01477 | -0.0546 | 86.5944
10.5 | 1.3081 | 0.01591 | -0.0517 | 82.2187
11 | 1.3385 | 0.01707 | -0.0491 | 78.4124
11.5 | 1.3654 | 0.01847 | -0.0464 | 73.9253
12 | 1.3936 | 0.0199 | -0.044 | 70.0302
12.5 | 1.4189 | 0.02158 | -0.0416 | 65.7507
13 | 1.4425 | 0.02349 | -0.0393 | 61.4091
13.5 | 1.468 | 0.02538 | -0.0373 | 57.8408
14 | 1.4923 | 0.02746 | -0.0355 | 54.3445
14.5 | 1.5139 | 0.02984 | -0.0338 | 50.7339
15 | 1.5335 | 0.03246 | -0.0321 | 47.2428
15.5 | 1.5543 | 0.03511 | -0.0308 | 44.2694
16 | 1.5769 | 0.03751 | -0.0298 | 42.0395
16.5 | 1.5961 | 0.04052 | -0.0289 | 39.3904
17 | 1.613 | 0.04385 | -0.028 | 36.7845
17.5 | 1.6262 | 0.04762 | -0.0273 | 34.1495
18 | 1.6433 | 0.05112 | -0.0269 | 32.1459
18.5 | 1.6593 | 0.05483 | -0.0267 | 30.2626
19 | 1.6733 | 0.05884 | -0.0267 | 28.4381
19.5 | 1.6851 | 0.06321 | -0.0269 | 26.6588
20 | 1.6949 | 0.06787 | -0.0274 | 24.9727

## 91. Re 7M Mach 0.10 (1)
BIGFOIL.COM POLAR EXPORT
NACA64-419 a=0.8
NACA64-419 a=0.8 |  |  |  | Cl Max: | 1.706 | at alpha= | 15 | deg
JavaFoil+Calcfoil stall+Eppler ext transition |  |  |  | L/D Max: | 152.331 | at alpha= | 4.5 | deg
Re: | 7000000 |  |  | Cd Min: | 0.0052 | at alpha= | -3 | deg
Mach: | 0.1 |  |  | Cl=0 at alpha= | -3.1667 | deg
|  |  |  | @ Cl=0.1, Cd= | 0.00523
|  |  |  | @ Cl=0.4, Cd= | 0.0053629
|  |  |  | @ Cl=0.6, Cd= | 0.0055478
alpha (deg) | Cl | Cd | Cm | Cl/Cd
-20 | -1 | 0.13776 | -0.029 | -7.258
-19.5 | -1.014 | 0.13067 | -0.03 | -7.758
-19 | -1.03 | 0.12001 | -0.031 | -8.579
-18.5 | -1.049 | 0.10554 | -0.034 | -9.936
-18 | -1.102 | 0.06868 | -0.039 | -16.047
-17.5 | -1.154 | 0.03848 | -0.043 | -29.996
-17 | -1.124 | 0.05181 | -0.042 | -21.705
-16.5 | -1.131 | 0.04444 | -0.043 | -25.448
-16 | -1.153 | 0.02941 | -0.046 | -39.198
-15.5 | -1.139 | 0.02716 | -0.047 | -41.953
-15 | -1.122 | 0.02479 | -0.048 | -45.263
-14.5 | -1.102 | 0.02264 | -0.049 | -48.658
-14 | -1.078 | 0.02089 | -0.05 | -51.589
-13.5 | -1.05 | 0.01932 | -0.051 | -54.346
-13 | -1.02 | 0.01805 | -0.052 | -56.488
-12.5 | -0.986 | 0.01667 | -0.053 | -59.169
-12 | -0.949 | 0.01575 | -0.054 | -60.274
-11.5 | -0.91 | 0.01471 | -0.055 | -61.868
-11 | -0.868 | 0.0138 | -0.056 | -62.95
-10.5 | -0.825 | 0.01297 | -0.056 | -63.594
-10 | -0.78 | 0.01205 | -0.058 | -64.751
-9.5 | -0.735 | 0.01108 | -0.059 | -66.325
-9 | -0.686 | 0.01038 | -0.06 | -66.105
-8.5 | -0.636 | 0.00979 | -0.061 | -64.983
-8 | -0.583 | 0.00887 | -0.063 | -65.738
-7.5 | -0.53 | 0.00874 | -0.064 | -60.69
-7 | -0.471 | 0.00846 | -0.065 | -55.742
-6.5 | -0.411 | 0.00821 | -0.066 | -50.109
-6 | -0.351 | 0.00794 | -0.066 | -44.183
-5.5 | -0.29 | 0.00775 | -0.067 | -37.428
-5 | -0.228 | 0.00751 | -0.068 | -30.408
-4.5 | -0.166 | 0.00692 | -0.069 | -24.039
-4 | -0.104 | 0.00619 | -0.07 | -16.845
-3.5 | -0.042 | 0.00575 | -0.071 | -7.256
-3 | 0.021 | 0.0052 | -0.071 | 4.019
-2.5 | 0.084 | 0.00523 | -0.072 | 16.034
-2 | 0.147 | 0.00523 | -0.073 | 28.051
-1.5 | 0.21 | 0.00526 | -0.074 | 39.835
-1 | 0.272 | 0.00529 | -0.075 | 51.486
-0.5 | 0.335 | 0.00533 | -0.076 | 62.958
0 | 0.398 | 0.00536 | -0.076 | 74.217
0.5 | 0.461 | 0.00545 | -0.077 | 84.496
1 | 0.524 | 0.00548 | -0.078 | 95.585
1.5 | 0.586 | 0.00553 | -0.079 | 106.008
2 | 0.649 | 0.00561 | -0.08 | 115.719
2.5 | 0.712 | 0.00573 | -0.08 | 124.242
3 | 0.774 | 0.00585 | -0.081 | 132.296
3.5 | 0.837 | 0.00596 | -0.082 | 140.311
4 | 0.899 | 0.00609 | -0.083 | 147.53
4.5 | 0.955 | 0.00627 | -0.083 | 152.331
5 | 1.007 | 0.0075 | -0.084 | 134.311
5.5 | 1.063 | 0.00816 | -0.084 | 130.343
6 | 1.117 | 0.00918 | -0.084 | 121.641
6.5 | 1.17 | 0.01035 | -0.085 | 112.991
7 | 1.221 | 0.01149 | -0.085 | 106.263
7.5 | 1.271 | 0.01312 | -0.086 | 96.864
8 | 1.321 | 0.01367 | -0.086 | 96.632
8.5 | 1.369 | 0.01432 | -0.087 | 95.66
9 | 1.416 | 0.015 | -0.087 | 94.43
9.5 | 1.459 | 0.01568 | -0.088 | 93.048
10 | 1.499 | 0.01641 | -0.089 | 91.35
10.5 | 1.536 | 0.01723 | -0.089 | 89.145
11 | 1.57 | 0.01813 | -0.09 | 86.577
11.5 | 1.6 | 0.019 | -0.09 | 84.225
12 | 1.628 | 0.01997 | -0.091 | 81.512
12.5 | 1.651 | 0.02099 | -0.091 | 78.645
13 | 1.671 | 0.022 | -0.092 | 75.922
13.5 | 1.686 | 0.02328 | -0.092 | 72.428
14 | 1.697 | 0.0245 | -0.092 | 69.297
14.5 | 1.704 | 0.02598 | -0.093 | 65.596
15 | 1.706 | 0.02763 | -0.093 | 61.752
15.5 | 1.704 | 0.02941 | -0.093 | 57.928
16 | 1.693 | 0.03137 | -0.093 | 53.987
16.5 | 1.679 | 0.03344 | -0.094 | 50.218
17 | 1.661 | 0.03584 | -0.094 | 46.343
17.5 | 1.641 | 0.0377 | -0.094 | 43.514
18 | 1.615 | 0.04056 | -0.094 | 39.828
18.5 | 1.587 | 0.04318 | -0.094 | 36.758
19 | 1.554 | 0.04746 | -0.094 | 32.744
19.5 | 1.521 | 0.05055 | -0.094 | 30.086
20 | 1.485 | 0.05416 | -0.094 | 27.424

## 92. Re 7M Mach 0.10 (2)
BIGFOIL.COM POLAR EXPORT
NACA64-419 a=0.8
NACA64-419 a=0.8 |  |  |  | Cl Max: | 1.69 | at alpha= | 20 | deg
XFOIL ncrit=9 |  |  |  | L/D Max: | 164.215 | at alpha= | 4 | deg
Re: | 7000000 |  |  | Cd Min: | 0.07077 | at alpha= | 20 | deg
Mach: | 0.1 |  |  | Cl=0 at alpha= | -3.1533 | deg
|  |  |  | @ Cl=0.1, Cd= | 0.0049273
|  |  |  | @ Cl=0.4, Cd= | 0.004587
|  |  |  | @ Cl=0.6, Cd= | 0.0047532
alpha (deg) | Cl | Cd | Cm | Cl/Cd
-20 | -1.4096 | 0.0417 | -0.0828 | -33.8034
-19.5 | -1.3599 | 0.03761 | -0.0908 | -36.1579
-19 | -1.3479 | 0.03456 | -0.0901 | -39.0017
-18.5 | -1.3325 | 0.03165 | -0.0897 | -42.1011
-18 | -1.3126 | 0.02914 | -0.0892 | -45.0446
-17.5 | -1.2942 | 0.02671 | -0.0884 | -48.4538
-17 | -1.2741 | 0.02449 | -0.0873 | -52.0253
-16.5 | -1.2523 | 0.02242 | -0.0862 | -55.8564
-16 | -1.2263 | 0.02073 | -0.0849 | -59.1558
-15.5 | -1.2011 | 0.01903 | -0.0834 | -63.1161
-15 | -1.1796 | 0.01723 | -0.0813 | -68.462
-14.5 | -1.1567 | 0.01565 | -0.0791 | -73.9105
-14 | -1.1331 | 0.01426 | -0.0765 | -79.46
-13.5 | -1.119 | 0.01303 | -0.072 | -85.8787
-13 | -1.0892 | 0.01238 | -0.0686 | -87.9806
-12.5 | -1.0457 | 0.01181 | -0.0673 | -88.5436
-12 | -0.9983 | 0.01131 | -0.0665 | -88.267
-11.5 | -0.9481 | 0.01089 | -0.0661 | -87.0615
-11 | -0.8979 | 0.01038 | -0.0657 | -86.5029
-10.5 | -0.8455 | 0.00994 | -0.0656 | -85.0604
-10 | -0.7914 | 0.00957 | -0.0658 | -82.6959
-9.5 | -0.736 | 0.00925 | -0.0661 | -79.5676
-9 | -0.6802 | 0.00892 | -0.0665 | -76.2556
-8.5 | -0.6242 | 0.0086 | -0.0669 | -72.5814
-8 | -0.5669 | 0.00832 | -0.0675 | -68.137
-7.5 | -0.5092 | 0.00808 | -0.0681 | -63.0198
-7 | -0.4515 | 0.00781 | -0.0688 | -57.8105
-6.5 | -0.3929 | 0.0076 | -0.0695 | -51.6974
-6 | -0.3345 | 0.00738 | -0.0703 | -45.3252
-5.5 | -0.2756 | 0.00714 | -0.0711 | -38.5994
-5 | -0.2173 | 0.00687 | -0.0719 | -31.6303
-4.5 | -0.1585 | 0.00656 | -0.0728 | -24.1616
-4 | -0.0997 | 0.00627 | -0.0737 | -15.9011
-3.5 | -0.0407 | 0.00593 | -0.0746 | -6.8634
-3 | 0.018 | 0.00552 | -0.0756 | 3.2609
-2.5 | 0.0768 | 0.00512 | -0.0767 | 15
-2 | 0.1358 | 0.00463 | -0.0777 | 29.3305
-1.5 | 0.1962 | 0.00457 | -0.0788 | 42.9322
-1 | 0.2571 | 0.00456 | -0.0799 | 56.3816
-0.5 | 0.318 | 0.00455 | -0.081 | 69.8901
0 | 0.3786 | 0.00458 | -0.0821 | 82.6638
0.5 | 0.4393 | 0.0046 | -0.0831 | 95.5
1 | 0.5 | 0.00463 | -0.0842 | 107.9914
1.5 | 0.56 | 0.00474 | -0.0851 | 118.1435
2 | 0.6205 | 0.00476 | -0.0862 | 130.3571
2.5 | 0.6799 | 0.00487 | -0.087 | 139.6099
3 | 0.7395 | 0.00498 | -0.0879 | 148.494
3.5 | 0.7987 | 0.00507 | -0.0888 | 157.5345
4 | 0.8572 | 0.00522 | -0.0895 | 164.2146
4.5 | 0.9108 | 0.00567 | -0.0894 | 160.6349
5 | 0.9525 | 0.00676 | -0.0874 | 140.9024
5.5 | 0.9972 | 0.00755 | -0.0858 | 132.0795
6.5 | 1.0816 | 0.00898 | -0.0817 | 120.4454
7 | 1.1195 | 0.00964 | -0.0788 | 116.1307
7.5 | 1.1433 | 0.01025 | -0.0732 | 111.5415
8 | 1.1685 | 0.01105 | -0.0683 | 105.7466
8.5 | 1.1938 | 0.012 | -0.0638 | 99.4833
9 | 1.2189 | 0.01306 | -0.0596 | 93.3308
9.5 | 1.2482 | 0.01409 | -0.0562 | 88.5877
10 | 1.2783 | 0.01516 | -0.0532 | 84.3206
10.5 | 1.3074 | 0.01635 | -0.0503 | 79.9633
11 | 1.3373 | 0.01761 | -0.0477 | 75.9398
11.5 | 1.3642 | 0.01908 | -0.045 | 71.499
12 | 1.3928 | 0.02057 | -0.0426 | 67.7103
12.5 | 1.418 | 0.02234 | -0.0402 | 63.4736
13 | 1.442 | 0.02432 | -0.0379 | 59.2928
13.5 | 1.4681 | 0.02626 | -0.0361 | 55.9063
14 | 1.4918 | 0.02848 | -0.0342 | 52.3806
14.5 | 1.5125 | 0.03101 | -0.0324 | 48.7746
15 | 1.5323 | 0.03374 | -0.0308 | 45.4149
15.5 | 1.554 | 0.03641 | -0.0295 | 42.6806
16 | 1.576 | 0.03895 | -0.0286 | 40.4621
16.5 | 1.5945 | 0.04215 | -0.0276 | 37.8292
17 | 1.6102 | 0.04569 | -0.0268 | 35.2418
17.5 | 1.6235 | 0.0496 | -0.0261 | 32.7319
18 | 1.6399 | 0.05331 | -0.0258 | 30.7616
18.5 | 1.6547 | 0.05728 | -0.0257 | 28.8879
19 | 1.6683 | 0.06149 | -0.0258 | 27.1312
19.5 | 1.6799 | 0.066 | -0.026 | 25.453
20 | 1.69 | 0.07077 | -0.0265 | 23.8802

## 93. Re 7M Mach 0.25 (1)
BIGFOIL.COM POLAR EXPORT
NACA64-419 a=0.8
NACA64-419 a=0.8 |  |  |  | Cl Max: | 1.638 | at alpha= | 13 | deg
JavaFoil+Calcfoil stall+Eppler ext transition |  |  |  | L/D Max: | 152.89 | at alpha= | 4.5 | deg
Re: | 7000000 |  |  | Cd Min: | 0.00527 | at alpha= | -3 | deg
Mach: | 0.25 |  |  | Cl=0 at alpha= | -3.1641 | deg
|  |  |  | @ Cl=0.1, Cd= | 0.0052765
|  |  |  | @ Cl=0.4, Cd= | 0.0054631
|  |  |  | @ Cl=0.6, Cd= | 0.0056
alpha (deg) | Cl | Cd | Cm | Cl/Cd
-20 | -0.684 | 0.1768 | -0.024 | -3.87
-19.5 | -0.731 | 0.16545 | -0.025 | -4.42
-19 | -0.775 | 0.154 | -0.026 | -5.03
-18.5 | -0.814 | 0.14396 | -0.027 | -5.656
-18 | -0.85 | 0.13444 | -0.029 | -6.319
-17.5 | -0.881 | 0.12474 | -0.03 | -7.064
-17 | -0.906 | 0.11739 | -0.031 | -7.718
-16.5 | -0.931 | 0.10488 | -0.034 | -8.88
-16 | -0.966 | 0.08338 | -0.038 | -11.59
-15.5 | -1.011 | 0.05518 | -0.044 | -18.319
-15 | -1.054 | 0.03021 | -0.048 | -34.877
-14.5 | -1.048 | 0.02701 | -0.05 | -38.821
-14 | -1.038 | 0.02419 | -0.051 | -42.92
-13.5 | -1.023 | 0.02178 | -0.052 | -46.949
-13 | -1.001 | 0.01996 | -0.053 | -50.155
-12.5 | -0.975 | 0.01864 | -0.054 | -52.295
-12 | -0.945 | 0.01725 | -0.055 | -54.771
-11.5 | -0.91 | 0.01608 | -0.056 | -56.599
-11 | -0.873 | 0.01488 | -0.057 | -58.657
-10.5 | -0.831 | 0.01401 | -0.058 | -59.313
-10 | -0.787 | 0.01319 | -0.059 | -59.639
-9.5 | -0.741 | 0.01227 | -0.06 | -60.362
-9 | -0.693 | 0.01133 | -0.061 | -61.22
-8.5 | -0.644 | 0.01058 | -0.062 | -60.818
-8 | -0.591 | 0.0099 | -0.064 | -59.731
-7.5 | -0.537 | 0.00896 | -0.065 | -59.917
-7 | -0.483 | 0.00871 | -0.067 | -55.48
-6.5 | -0.422 | 0.00841 | -0.067 | -50.14
-6 | -0.36 | 0.00814 | -0.068 | -44.253
-5.5 | -0.298 | 0.00791 | -0.069 | -37.637
-5 | -0.234 | 0.00769 | -0.07 | -30.495
-4.5 | -0.171 | 0.0071 | -0.071 | -24.083
-4 | -0.107 | 0.00636 | -0.072 | -16.828
-3.5 | -0.043 | 0.00587 | -0.073 | -7.305
-3 | 0.021 | 0.00527 | -0.073 | 4.075
-2.5 | 0.086 | 0.00527 | -0.074 | 16.359
-2 | 0.151 | 0.0053 | -0.075 | 28.453
-1.5 | 0.215 | 0.00533 | -0.076 | 40.435
-1 | 0.28 | 0.00536 | -0.077 | 52.251
-0.5 | 0.345 | 0.00536 | -0.078 | 64.235
0 | 0.409 | 0.00548 | -0.078 | 74.665
0.5 | 0.474 | 0.00551 | -0.079 | 85.888
1 | 0.538 | 0.0056 | -0.08 | 96.15
1.5 | 0.603 | 0.0056 | -0.081 | 107.641
2 | 0.667 | 0.00575 | -0.082 | 115.995
2.5 | 0.731 | 0.00586 | -0.083 | 124.693
3 | 0.796 | 0.006 | -0.083 | 132.541
3.5 | 0.86 | 0.00614 | -0.084 | 140.029
4 | 0.924 | 0.00624 | -0.085 | 148.006
4.5 | 0.981 | 0.00642 | -0.086 | 152.89
5 | 1.032 | 0.0078 | -0.086 | 132.343
5.5 | 1.089 | 0.00852 | -0.086 | 127.737
6 | 1.143 | 0.00968 | -0.087 | 118.112
6.5 | 1.196 | 0.0113 | -0.087 | 105.787
7 | 1.249 | 0.01213 | -0.088 | 102.953
7.5 | 1.299 | 0.01385 | -0.088 | 93.754
8 | 1.348 | 0.01451 | -0.089 | 92.944
8.5 | 1.396 | 0.01521 | -0.089 | 91.773
9 | 1.441 | 0.01599 | -0.09 | 90.15
9.5 | 1.482 | 0.0168 | -0.09 | 88.198
10 | 1.518 | 0.01768 | -0.091 | 85.895
10.5 | 1.551 | 0.01858 | -0.091 | 83.458
11 | 1.579 | 0.01963 | -0.092 | 80.416
11.5 | 1.602 | 0.02069 | -0.092 | 77.43
12 | 1.62 | 0.02187 | -0.093 | 74.058
12.5 | 1.632 | 0.02301 | -0.093 | 70.933
13 | 1.638 | 0.02439 | -0.094 | 67.171
13.5 | 1.637 | 0.02594 | -0.094 | 63.126
14 | 1.63 | 0.02771 | -0.094 | 58.826
14.5 | 1.617 | 0.02964 | -0.095 | 54.538
15 | 1.597 | 0.03175 | -0.095 | 50.289
15.5 | 1.567 | 0.0344 | -0.095 | 45.55
16 | 1.527 | 0.03725 | -0.095 | 40.978
16.5 | 1.479 | 0.04033 | -0.095 | 36.665
17 | 1.425 | 0.0436 | -0.095 | 32.689
17.5 | 1.364 | 0.04781 | -0.095 | 28.525
18 | 1.297 | 0.05256 | -0.095 | 24.676

## 94. Re 7M Mach 0.25 (2)
BIGFOIL.COM POLAR EXPORT
NACA64-419 a=0.8
NACA64-419 a=0.8 |  |  |  | Cl Max: | 1.6552 | at alpha= | 20 | deg
XFOIL ncrit=9 |  |  |  | L/D Max: | 167.509 | at alpha= | 4 | deg
Re: | 7000000 |  |  | Cd Min: | 0.08816 | at alpha= | 20 | deg
Mach: | 0.25 |  |  | Cl=0 at alpha= | -3.151 | deg
|  |  |  | @ Cl=0.1, Cd= | 0.0050113
|  |  |  | @ Cl=0.4, Cd= | 0.00465
|  |  |  | @ Cl=0.6, Cd= | 0.0047963
alpha (deg) | Cl | Cd | Cm | Cl/Cd
-20 | -1.3394 | 0.05902 | -0.0895 | -22.694
-19.5 | -1.306 | 0.0517 | -0.0994 | -25.2611
-19 | -1.3019 | 0.04679 | -0.1003 | -27.8243
-18.5 | -1.2931 | 0.04246 | -0.1007 | -30.4545
-18 | -1.2763 | 0.03887 | -0.1008 | -32.8351
-17.5 | -1.2619 | 0.03529 | -0.1006 | -35.758
-17 | -1.2443 | 0.03209 | -0.1 | -38.7753
-16.5 | -1.2262 | 0.02911 | -0.0992 | -42.123
-16 | -1.2046 | 0.02662 | -0.0979 | -45.2517
-15.5 | -1.1816 | 0.02429 | -0.0964 | -48.6455
-15 | -1.1586 | 0.0221 | -0.0946 | -52.4253
-14.5 | -1.1371 | 0.01995 | -0.0925 | -56.9975
-14 | -1.1147 | 0.018 | -0.09 | -61.9278
-13.5 | -1.0902 | 0.01623 | -0.0875 | -67.1719
-13 | -1.0632 | 0.0147 | -0.0848 | -72.3265
-12.5 | -1.04 | 0.01325 | -0.0814 | -78.4906
-12 | -1.0206 | 0.01233 | -0.076 | -82.7737
-11.5 | -0.9754 | 0.0117 | -0.0741 | -83.3675
-11 | -0.9252 | 0.01119 | -0.0728 | -82.681
-10.5 | -0.8737 | 0.01061 | -0.0718 | -82.3468
-10 | -0.8197 | 0.0101 | -0.0711 | -81.1584
-9 | -0.7057 | 0.00931 | -0.0707 | -75.8002
-8.5 | -0.6473 | 0.00895 | -0.0708 | -72.324
-8 | -0.5886 | 0.00861 | -0.071 | -68.3624
-7.5 | -0.5286 | 0.00832 | -0.0714 | -63.5337
-7 | -0.4685 | 0.00805 | -0.0718 | -58.1988
-6.5 | -0.4079 | 0.00778 | -0.0724 | -52.4293
-6 | -0.347 | 0.00755 | -0.073 | -45.9603
-5.5 | -0.2859 | 0.0073 | -0.0737 | -39.1644
-5 | -0.225 | 0.00705 | -0.0744 | -31.9149
-4.5 | -0.1644 | 0.00672 | -0.0752 | -24.4643
-4 | -0.1035 | 0.00641 | -0.076 | -16.1466
-3.5 | -0.0424 | 0.00607 | -0.077 | -6.9852
-2.5 | 0.0791 | 0.00518 | -0.0789 | 15.2703
-2 | 0.1398 | 0.00469 | -0.08 | 29.8081
-1.5 | 0.2025 | 0.00462 | -0.0811 | 43.8312
-1 | 0.2657 | 0.00461 | -0.0823 | 57.6356
-0.5 | 0.3285 | 0.00462 | -0.0833 | 71.1039
0 | 0.3913 | 0.00465 | -0.0844 | 84.1505
0.5 | 0.4545 | 0.00465 | -0.0856 | 97.7419
1 | 0.5172 | 0.0047 | -0.0866 | 110.0426
1.5 | 0.5795 | 0.00478 | -0.0876 | 121.2343
2 | 0.6422 | 0.00483 | -0.0886 | 132.9607
2.5 | 0.7039 | 0.00494 | -0.0895 | 142.4899
3 | 0.7657 | 0.00504 | -0.0903 | 151.9246
3.5 | 0.8271 | 0.00516 | -0.0911 | 160.2907
4 | 0.8878 | 0.0053 | -0.0917 | 167.5094
4.5 | 0.9438 | 0.00571 | -0.0916 | 165.289
5 | 0.984 | 0.00687 | -0.0888 | 143.2314
5.5 | 1.026 | 0.00776 | -0.0863 | 132.2165
6 | 1.0669 | 0.00854 | -0.0834 | 124.9297
6.5 | 1.0978 | 0.00934 | -0.0788 | 117.5375
7 | 1.1177 | 0.01012 | -0.072 | 110.4447
7.5 | 1.1438 | 0.01102 | -0.067 | 103.7931
8 | 1.1692 | 0.01211 | -0.0622 | 96.5483
8.5 | 1.1912 | 0.01344 | -0.0572 | 88.631
9 | 1.2171 | 0.01479 | -0.0531 | 82.2921
9.5 | 1.2462 | 0.01611 | -0.0497 | 77.3557
10 | 1.276 | 0.01751 | -0.0467 | 72.8726
10.5 | 1.3053 | 0.01906 | -0.0438 | 68.4837
11 | 1.3316 | 0.02087 | -0.0408 | 63.8045
11.5 | 1.3602 | 0.02268 | -0.0383 | 59.9735
12 | 1.387 | 0.02475 | -0.0359 | 56.0404
12.5 | 1.4103 | 0.02714 | -0.0334 | 51.9639
13 | 1.4367 | 0.02946 | -0.0314 | 48.7678
13.5 | 1.4608 | 0.03205 | -0.0295 | 45.5788
14 | 1.4809 | 0.03509 | -0.0277 | 42.2029
14.5 | 1.5015 | 0.03821 | -0.0261 | 39.296
15 | 1.5236 | 0.04132 | -0.0248 | 36.8732
15.5 | 1.5437 | 0.04471 | -0.0236 | 34.527
16 | 1.561 | 0.04843 | -0.0225 | 32.2321
16.5 | 1.5771 | 0.05225 | -0.0218 | 30.1837
17 | 1.5934 | 0.0564 | -0.0213 | 28.2518
17.5 | 1.6086 | 0.06082 | -0.021 | 26.4485
18 | 1.6226 | 0.06549 | -0.021 | 24.7763
18.5 | 1.6338 | 0.07058 | -0.0213 | 23.1482
19 | 1.6417 | 0.0762 | -0.0219 | 21.5446
19.5 | 1.6476 | 0.08219 | -0.0228 | 20.0462
20 | 1.6552 | 0.08816 | -0.0241 | 18.775

## 95. Re 7M Mach 0.50 (1)
BIGFOIL.COM POLAR EXPORT
NACA64-419 a=0.8
NACA64-419 a=0.8 |  |  |  | Cl Max: | 1.48 | at alpha= | 9 | deg
JavaFoil+Calcfoil stall+Eppler ext transition |  |  |  | L/D Max: | 147.633 | at alpha= | 4 | deg
Re: | 7000000 |  |  | Cd Min: | 0.00551 | at alpha= | 2 | deg
Mach: | 0.5 |  |  | Cl=0 at alpha= | -3.1667 | deg
|  |  |  | @ Cl=0.1, Cd= | 0.0055227
|  |  |  | @ Cl=0.4, Cd= | 0.0057567
|  |  |  | @ Cl=0.6, Cd= | 0.0060267
alpha (deg) | Cl | Cd | Cm | Cl/Cd
-20 | -0.963 | 0.15255 | -0.03 | -6.312
-19.5 | -0.935 | 0.14758 | -0.03 | -6.335
-19 | -0.914 | 0.14205 | -0.033 | -6.437
-18.5 | -0.882 | 0.13923 | -0.032 | -6.335
-18 | -0.849 | 0.13583 | -0.031 | -6.254
-17.5 | -0.82 | 0.13088 | -0.031 | -6.266
-17 | -0.796 | 0.12987 | -0.033 | -6.131
-16.5 | -0.766 | 0.12335 | -0.033 | -6.214
-16 | -0.735 | 0.12099 | -0.032 | -6.076
-15.5 | -0.705 | 0.11486 | -0.031 | -6.141
-15 | -0.679 | 0.11665 | -0.033 | -5.821
-14.5 | -0.651 | 0.10691 | -0.034 | -6.087
-14 | -0.621 | 0.10068 | -0.032 | -6.163
-13.5 | -0.593 | 0.09225 | -0.033 | -6.425
-13 | -0.565 | 0.08587 | -0.035 | -6.579
-12.5 | -0.534 | 0.09398 | -0.032 | -5.685
-12 | -0.506 | 0.08632 | -0.033 | -5.86
-11.5 | -0.477 | 0.08764 | -0.033 | -5.446
-11 | -0.513 | 0.02652 | -0.061 | -19.35
-10.5 | -0.42 | 0.07299 | -0.033 | -5.757
-10 | -0.702 | 0.01943 | -0.064 | -36.113
-9.5 | -0.72 | 0.01725 | -0.065 | -41.748
-9 | -0.702 | 0.01582 | -0.067 | -44.377
-8.5 | -0.666 | 0.01457 | -0.068 | -45.737
-8 | -0.619 | 0.01349 | -0.069 | -45.886
-7.5 | -0.566 | 0.01258 | -0.07 | -44.977
-7 | -0.508 | 0.0118 | -0.071 | -43.045
-6.5 | -0.449 | 0.011 | -0.073 | -40.768
-6 | -0.387 | 0.01011 | -0.074 | -38.333
-5.5 | -0.324 | 0.00937 | -0.076 | -34.564
-5 | -0.258 | 0.00856 | -0.077 | -30.099
-4.5 | -0.19 | 0.00833 | -0.079 | -22.856
-4 | -0.119 | 0.00749 | -0.08 | -15.935
-3.5 | -0.048 | 0.00633 | -0.081 | -7.556
-3 | 0.024 | 0.00598 | -0.082 | 4.015
-2.5 | 0.096 | 0.00552 | -0.083 | 17.461
-2 | 0.169 | 0.00557 | -0.084 | 30.242
-1.5 | 0.241 | 0.00561 | -0.085 | 42.89
-1 | 0.313 | 0.00563 | -0.086 | 55.572
-0.5 | 0.385 | 0.00574 | -0.087 | 67.063
0 | 0.457 | 0.00582 | -0.088 | 78.563
0.5 | 0.53 | 0.00591 | -0.089 | 89.673
1 | 0.602 | 0.00603 | -0.09 | 99.803
1.5 | 0.674 | 0.00615 | -0.091 | 109.555
2 | 0.741 | 0.00551 | -0.091 | 134.637
2.5 | 0.811 | 0.00641 | -0.092 | 126.59
3 | 0.881 | 0.00656 | -0.092 | 134.319
3.5 | 0.951 | 0.00673 | -0.093 | 141.337
4 | 1.021 | 0.00692 | -0.094 | 147.633
4.5 | 1.075 | 0.00846 | -0.094 | 127.086
5 | 1.138 | 0.00946 | -0.095 | 120.294
5.5 | 1.198 | 0.01094 | -0.095 | 109.49
6 | 1.253 | 0.01302 | -0.096 | 96.273
6.5 | 1.307 | 0.01455 | -0.096 | 89.881
7 | 1.357 | 0.01692 | -0.097 | 80.158
7.5 | 1.402 | 0.01802 | -0.097 | 77.811
8 | 1.44 | 0.01922 | -0.098 | 74.9
8.5 | 1.468 | 0.02062 | -0.098 | 71.185
9 | 1.48 | 0.02225 | -0.099 | 66.513
9.5 | 1.46 | 0.02413 | -0.099 | 60.493
10 | 1.373 | 0.0265 | -0.1 | 51.809
10.5 | 0.905 | 0.03351 | -0.099 | 27.004
11 | 0.94 | 0.03344 | -0.1 | 28.108
11.5 | 0.943 | 0.04407 | -0.096 | 21.398
12 | 1 | 0.03651 | -0.101 | 27.405
12.5 | 1.022 | 0.04237 | -0.1 | 24.128
13 | 1.028 | 0.055 | -0.097 | 18.685
13.5 | 0.949 | 0.09852 | -0.066 | 9.628
14 | 1.096 | 0.05583 | -0.099 | 19.636

## 96. Re 7M Mach 0.50 (2)
BIGFOIL.COM POLAR EXPORT
NACA64-419 a=0.8
NACA64-419 a=0.8 |  |  |  | Cl Max: | 1.4401 | at alpha= | 14.5 | deg
XFOIL ncrit=9 |  |  |  | L/D Max: | 179.455 | at alpha= | 4.5 | deg
Re: | 7000000 |  |  | Cd Min: | 0.18902 | at alpha= | 19.5 | deg
Mach: | 0.5 |  |  | Cl=0 at alpha= | -3.1346 | deg
|  |  |  | @ Cl=0.1, Cd= | 0.0054777
|  |  |  | @ Cl=0.4, Cd= | 0.0049236
|  |  |  | @ Cl=0.6, Cd= | 0.0050454
alpha (deg) | Cl | Cd | Cm | Cl/Cd
-16.5 | -0.6124 | 0.12019 | -0.0756 | -5.0953
-16 | -0.6299 | 0.10833 | -0.084 | -5.8146
-15.5 | -0.6523 | 0.09632 | -0.0924 | -6.7722
-15 | -0.673 | 0.08489 | -0.1003 | -7.9279
-14.5 | -0.704 | 0.07292 | -0.1087 | -9.6544
-14 | -0.7276 | 0.06266 | -0.1151 | -11.6119
-13 | -0.7784 | 0.04501 | -0.1231 | -17.2939
-12.5 | -0.8026 | 0.03769 | -0.1243 | -21.2948
-12 | -0.8142 | 0.03196 | -0.1235 | -25.4756
-11.5 | -0.8219 | 0.02712 | -0.1211 | -30.306
-11 | -0.8215 | 0.02317 | -0.1177 | -35.4553
-10.5 | -0.8147 | 0.01977 | -0.1136 | -41.2089
-10 | -0.7978 | 0.01702 | -0.1092 | -46.8743
-9.5 | -0.7745 | 0.01472 | -0.1047 | -52.6155
-9 | -0.7498 | 0.01266 | -0.1 | -59.2259
-8.5 | -0.7252 | 0.01125 | -0.094 | -64.4622
-7.5 | -0.6061 | 0.00983 | -0.089 | -61.6582
-7 | -0.5406 | 0.00926 | -0.0875 | -58.3801
-6.5 | -0.4718 | 0.00883 | -0.0866 | -53.4315
-6 | -0.4019 | 0.00845 | -0.0862 | -47.5621
-5.5 | -0.3314 | 0.00812 | -0.086 | -40.8128
-5 | -0.2606 | 0.0078 | -0.0861 | -33.4103
-4.5 | -0.1898 | 0.00751 | -0.0864 | -25.273
-4 | -0.1206 | 0.00706 | -0.0867 | -17.0822
-3.5 | -0.0505 | 0.00667 | -0.0873 | -7.5712
-3 | 0.0186 | 0.00619 | -0.0881 | 3.0048
-2.5 | 0.0881 | 0.00559 | -0.089 | 15.7603
-2 | 0.157 | 0.00494 | -0.09 | 31.7814
-1.5 | 0.2294 | 0.00488 | -0.0912 | 47.0082
-1 | 0.3028 | 0.00489 | -0.0924 | 61.9223
0 | 0.4476 | 0.00494 | -0.0947 | 90.6073
0.5 | 0.5204 | 0.00499 | -0.0958 | 104.2886
1 | 0.5935 | 0.00504 | -0.097 | 117.7579
1.5 | 0.666 | 0.0051 | -0.098 | 130.5882
2 | 0.7373 | 0.00521 | -0.0987 | 141.5163
2.5 | 0.8102 | 0.00528 | -0.0996 | 153.447
3 | 0.8816 | 0.00541 | -0.1001 | 162.9575
3.5 | 0.9525 | 0.00555 | -0.1004 | 171.6216
4 | 1.0223 | 0.00574 | -0.1003 | 178.101
4.5 | 1.0875 | 0.00606 | -0.0992 | 179.4554
5 | 1.1158 | 0.00725 | -0.0922 | 153.9034
5.5 | 1.1104 | 0.00865 | -0.0794 | 128.3699
6 | 1.1124 | 0.01051 | -0.0694 | 105.8421
6.5 | 1.1231 | 0.01252 | -0.0614 | 89.7045
7 | 1.1337 | 0.01489 | -0.0543 | 76.1383
7.5 | 1.1516 | 0.01731 | -0.0487 | 66.528
8 | 1.1679 | 0.02012 | -0.0435 | 58.0467
8.5 | 1.1748 | 0.02372 | -0.0383 | 49.5278
9 | 1.1972 | 0.02679 | -0.0346 | 44.6883
9.5 | 1.223 | 0.02982 | -0.0315 | 41.0127
10 | 1.2501 | 0.03297 | -0.0286 | 37.9163
10.5 | 1.2772 | 0.03628 | -0.0259 | 35.204
11 | 1.3039 | 0.03979 | -0.0235 | 32.7695
11.5 | 1.3308 | 0.04345 | -0.0212 | 30.6283
12 | 1.3537 | 0.04757 | -0.0192 | 28.457
12.5 | 1.3783 | 0.05179 | -0.0173 | 26.6132
13 | 1.4006 | 0.0564 | -0.0157 | 24.8333
13.5 | 1.4201 | 0.06143 | -0.0144 | 23.1174
14 | 1.4329 | 0.06732 | -0.0135 | 21.2849
14.5 | 1.4401 | 0.074 | -0.0132 | 19.4608
15 | 1.4367 | 0.08208 | -0.014 | 17.5037
15.5 | 1.4258 | 0.09135 | -0.0158 | 15.6081
16 | 1.4084 | 0.10177 | -0.019 | 13.839
16.5 | 1.3886 | 0.11298 | -0.0234 | 12.2907
17 | 1.3678 | 0.12476 | -0.0291 | 10.9634
17.5 | 1.3455 | 0.13719 | -0.036 | 9.8076
18 | 1.3238 | 0.14988 | -0.0438 | 8.8324
18.5 | 1.2997 | 0.16332 | -0.0529 | 7.958
19 | 1.2794 | 0.17667 | -0.0623 | 7.2418
19.5 | 1.2601 | 0.18902 | -0.0706 | 6.6665

## 97. Re 8M Mach 0.00 (1)
BIGFOIL.COM POLAR EXPORT
NACA64-419 a=0.8
NACA64-419 a=0.8 |  |  |  | Cl Max: | 1.722 | at alpha= | 15 | deg
JavaFoil+Calcfoil stall+Eppler ext transition |  |  |  | L/D Max: | 149.878 | at alpha= | 4 | deg
Re: | 8000000 |  |  | Cd Min: | 0.00515 | at alpha= | -2.5 | deg
Mach: | 0 |  |  | Cl=0 at alpha= | -3.1667 | deg
|  |  |  | @ Cl=0.1, Cd= | 0.00515
|  |  |  | @ Cl=0.4, Cd= | 0.0052651
|  |  |  | @ Cl=0.6, Cd= | 0.0054416
alpha (deg) | Cl | Cd | Cm | Cl/Cd
-20 | -1.045 | 0.12466 | -0.031 | -8.381
-19.5 | -1.056 | 0.11779 | -0.032 | -8.968
-19 | -1.074 | 0.10383 | -0.034 | -10.346
-18.5 | -1.105 | 0.08138 | -0.037 | -13.573
-18 | -1.132 | 0.06293 | -0.039 | -17.984
-17.5 | -1.177 | 0.03632 | -0.043 | -32.398
-17 | -1.15 | 0.04588 | -0.042 | -25.074
-16.5 | -1.152 | 0.04007 | -0.044 | -28.739
-16 | -1.166 | 0.02798 | -0.046 | -41.662
-15.5 | -1.151 | 0.02555 | -0.047 | -45.048
-15 | -1.131 | 0.02343 | -0.048 | -48.278
-14.5 | -1.109 | 0.02146 | -0.049 | -51.695
-14 | -1.083 | 0.01984 | -0.05 | -54.608
-13.5 | -1.054 | 0.0184 | -0.051 | -57.318
-13 | -1.022 | 0.01721 | -0.052 | -59.391
-12.5 | -0.988 | 0.01601 | -0.053 | -61.702
-12 | -0.95 | 0.01507 | -0.053 | -63.053
-11.5 | -0.911 | 0.01409 | -0.054 | -64.63
-11 | -0.868 | 0.01322 | -0.055 | -65.671
-10.5 | -0.826 | 0.01226 | -0.056 | -67.326
-10 | -0.782 | 0.01136 | -0.058 | -68.807
-9.5 | -0.736 | 0.01052 | -0.059 | -69.953
-9 | -0.687 | 0.00987 | -0.06 | -69.656
-8.5 | -0.636 | 0.009 | -0.061 | -70.638
-8 | -0.586 | 0.00878 | -0.063 | -66.738
-7.5 | -0.528 | 0.00848 | -0.064 | -62.306
-7 | -0.469 | 0.00821 | -0.064 | -57.173
-6.5 | -0.41 | 0.00797 | -0.065 | -51.42
-6 | -0.349 | 0.00779 | -0.066 | -44.854
-5.5 | -0.289 | 0.0076 | -0.067 | -37.971
-5 | -0.227 | 0.00737 | -0.068 | -30.836
-4.5 | -0.166 | 0.00681 | -0.069 | -24.308
-4 | -0.104 | 0.00631 | -0.069 | -16.435
-3.5 | -0.042 | 0.00579 | -0.07 | -7.18
-3 | 0.021 | 0.00559 | -0.071 | 3.721
-2.5 | 0.083 | 0.00515 | -0.072 | 16.198
-2 | 0.146 | 0.00515 | -0.073 | 28.34
-1.5 | 0.209 | 0.00518 | -0.074 | 40.268
-1 | 0.271 | 0.00521 | -0.074 | 52.072
-0.5 | 0.334 | 0.00523 | -0.075 | 63.772
0 | 0.396 | 0.00526 | -0.076 | 75.255
0.5 | 0.459 | 0.00534 | -0.077 | 85.954
1 | 0.521 | 0.0054 | -0.078 | 96.433
1.5 | 0.583 | 0.00542 | -0.078 | 107.595
2 | 0.646 | 0.0055 | -0.079 | 117.359
2.5 | 0.708 | 0.00567 | -0.08 | 124.95
3 | 0.77 | 0.00573 | -0.081 | 134.345
3.5 | 0.832 | 0.00584 | -0.081 | 142.621
4 | 0.895 | 0.00597 | -0.082 | 149.878
4.5 | 0.946 | 0.00659 | -0.083 | 143.46
5 | 1.002 | 0.00763 | -0.083 | 131.449
5.5 | 1.058 | 0.00838 | -0.084 | 126.246
6 | 1.112 | 0.00927 | -0.084 | 119.926
6.5 | 1.165 | 0.01051 | -0.085 | 110.847
7 | 1.217 | 0.01121 | -0.085 | 108.606
7.5 | 1.267 | 0.01271 | -0.085 | 99.678
8 | 1.317 | 0.01324 | -0.086 | 99.46
8.5 | 1.366 | 0.01383 | -0.087 | 98.701
9 | 1.412 | 0.01447 | -0.087 | 97.572
9.5 | 1.456 | 0.01515 | -0.088 | 96.087
10 | 1.496 | 0.01587 | -0.088 | 94.307
10.5 | 1.534 | 0.01663 | -0.089 | 92.21
11 | 1.569 | 0.01746 | -0.089 | 89.844
11.5 | 1.6 | 0.01835 | -0.09 | 87.201
12 | 1.628 | 0.01926 | -0.09 | 84.544
12.5 | 1.654 | 0.02016 | -0.091 | 82
13 | 1.675 | 0.02109 | -0.091 | 79.395
13.5 | 1.692 | 0.02221 | -0.092 | 76.207
14 | 1.706 | 0.02341 | -0.092 | 72.892
14.5 | 1.716 | 0.02473 | -0.092 | 69.385
15 | 1.722 | 0.0261 | -0.093 | 65.957
15.5 | 1.721 | 0.02793 | -0.093 | 61.63
16 | 1.715 | 0.0297 | -0.093 | 57.744
16.5 | 1.705 | 0.03168 | -0.093 | 53.819
17 | 1.691 | 0.03384 | -0.094 | 49.972
17.5 | 1.675 | 0.03565 | -0.094 | 46.977
18 | 1.654 | 0.03813 | -0.094 | 43.372
18.5 | 1.629 | 0.0411 | -0.094 | 39.648
19 | 1.604 | 0.04353 | -0.094 | 36.85
19.5 | 1.575 | 0.04709 | -0.094 | 33.438
20 | 1.544 | 0.05028 | -0.094 | 30.709

## 98. Re 8M Mach 0.00 (2)
BIGFOIL.COM POLAR EXPORT
NACA64-419 a=0.8
NACA64-419 a=0.8 |  |  |  | Cl Max: | 1.7093 | at alpha= | 20 | deg
XFOIL ncrit=9 |  |  |  | L/D Max: | 164.421 | at alpha= | 4 | deg
Re: | 8000000 |  |  | Cd Min: | 0.06609 | at alpha= | 20 | deg
Mach: | 0 |  |  | Cl=0 at alpha= | -3.1569 | deg
|  |  |  | @ Cl=0.1, Cd= | 0.0049303
|  |  |  | @ Cl=0.4, Cd= | 0.0044738
|  |  |  | @ Cl=0.6, Cd= | 0.0046542
alpha (deg) | Cl | Cd | Cm | Cl/Cd
-20 | -1.4045 | 0.03738 | -0.0868 | -37.5736
-19.5 | -1.3857 | 0.03424 | -0.0878 | -40.4702
-19 | -1.3713 | 0.03137 | -0.0874 | -43.7137
-18.5 | -1.3554 | 0.02867 | -0.0869 | -47.2759
-18 | -1.3375 | 0.0263 | -0.0861 | -50.8555
-17.5 | -1.3179 | 0.02411 | -0.0851 | -54.662
-17 | -1.2959 | 0.02215 | -0.084 | -58.5056
-16.5 | -1.2725 | 0.02036 | -0.0826 | -62.5
-16 | -1.246 | 0.01878 | -0.0813 | -66.3472
-15.5 | -1.2204 | 0.01726 | -0.0797 | -70.7068
-15 | -1.1947 | 0.01585 | -0.0778 | -75.3754
-14.5 | -1.1722 | 0.01441 | -0.0754 | -81.3463
-14 | -1.1574 | 0.01309 | -0.0713 | -88.4186
-13.5 | -1.1348 | 0.01237 | -0.067 | -91.7381
-13 | -1.093 | 0.01179 | -0.0656 | -92.7057
-12.5 | -1.047 | 0.01129 | -0.0648 | -92.7369
-12 | -0.998 | 0.01084 | -0.0644 | -92.0664
-11.5 | -0.947 | 0.01044 | -0.0643 | -90.7088
-11 | -0.8954 | 0.01002 | -0.0642 | -89.3613
-10.5 | -0.8428 | 0.0096 | -0.0643 | -87.7917
-10 | -0.7886 | 0.00924 | -0.0646 | -85.3463
-9 | -0.6774 | 0.00867 | -0.0655 | -78.1315
-8.5 | -0.6214 | 0.00834 | -0.0661 | -74.5084
-8 | -0.5645 | 0.00809 | -0.0667 | -69.7775
-7.5 | -0.5069 | 0.00786 | -0.0674 | -64.4911
-7 | -0.4494 | 0.00761 | -0.0681 | -59.0539
-6.5 | -0.3911 | 0.00741 | -0.069 | -52.78
-6 | -0.3329 | 0.00719 | -0.0698 | -46.3004
-5.5 | -0.2744 | 0.00698 | -0.0706 | -39.3123
-5 | -0.216 | 0.00673 | -0.0715 | -32.0951
-4.5 | -0.1576 | 0.00643 | -0.0724 | -24.5101
-4 | -0.0989 | 0.00617 | -0.0733 | -16.0292
-3 | 0.0184 | 0.00551 | -0.0752 | 3.3394
-2.5 | 0.0774 | 0.00514 | -0.0763 | 15.0584
-2 | 0.1356 | 0.0046 | -0.0774 | 29.4783
-1.5 | 0.1954 | 0.00447 | -0.0785 | 43.7136
-1 | 0.2562 | 0.00446 | -0.0796 | 57.4439
-0.5 | 0.3166 | 0.00445 | -0.0807 | 71.1461
0 | 0.3768 | 0.00447 | -0.0817 | 84.2953
0.5 | 0.4374 | 0.00448 | -0.0828 | 97.6339
1 | 0.4973 | 0.00454 | -0.0838 | 109.5374
1.5 | 0.5575 | 0.00459 | -0.0849 | 121.4597
2 | 0.6171 | 0.00468 | -0.0858 | 131.859
2.5 | 0.6768 | 0.00473 | -0.0868 | 143.0867
3 | 0.7354 | 0.00487 | -0.0876 | 151.0062
3.5 | 0.7941 | 0.005 | -0.0884 | 158.82
4 | 0.8517 | 0.00518 | -0.0891 | 164.4208
4.5 | 0.9006 | 0.00591 | -0.0883 | 152.3858
5.5 | 0.9902 | 0.00757 | -0.0854 | 130.8058
6 | 1.0358 | 0.0082 | -0.0841 | 126.3171
6.5 | 1.0781 | 0.00886 | -0.0821 | 121.6817
7 | 1.1192 | 0.00946 | -0.0799 | 118.3087
7.5 | 1.1494 | 0.01002 | -0.0756 | 114.7106
8 | 1.1724 | 0.01076 | -0.0701 | 108.9591
8.5 | 1.1982 | 0.01161 | -0.0657 | 103.2041
9 | 1.2251 | 0.01255 | -0.0617 | 97.6175
9.5 | 1.2559 | 0.01343 | -0.0585 | 93.5145
10 | 1.2868 | 0.01439 | -0.0556 | 89.4232
10.5 | 1.3181 | 0.01541 | -0.0529 | 85.5354
11 | 1.3473 | 0.01658 | -0.0501 | 81.2606
11.5 | 1.3762 | 0.01786 | -0.0475 | 77.0549
12 | 1.4049 | 0.01923 | -0.0451 | 73.0577
12.5 | 1.4297 | 0.02089 | -0.0426 | 68.4394
13 | 1.4558 | 0.02258 | -0.0404 | 64.473
13.5 | 1.4819 | 0.02439 | -0.0384 | 60.7585
14 | 1.5053 | 0.02648 | -0.0364 | 56.8467
14.5 | 1.5262 | 0.02886 | -0.0345 | 52.8829
15 | 1.5484 | 0.03123 | -0.0329 | 49.5805
15.5 | 1.5703 | 0.03373 | -0.0315 | 46.555
16 | 1.5905 | 0.03643 | -0.0302 | 43.6591
16.5 | 1.6101 | 0.03915 | -0.0293 | 41.1264
17 | 1.6259 | 0.04252 | -0.0283 | 38.2385
17.5 | 1.6417 | 0.046 | -0.0276 | 35.6891
18 | 1.6586 | 0.04949 | -0.0271 | 33.5138
18.5 | 1.6737 | 0.05325 | -0.0269 | 31.431
19 | 1.6873 | 0.05724 | -0.0268 | 29.4776
19.5 | 1.6986 | 0.06159 | -0.0269 | 27.5792
20 | 1.7093 | 0.06609 | -0.0272 | 25.8632

## 99. Re 8M Mach 0.10 (1)
BIGFOIL.COM POLAR EXPORT
NACA64-419 a=0.8
NACA64-419 a=0.8 |  |  |  | Cl Max: | 1.709 | at alpha= | 15 | deg
JavaFoil+Calcfoil stall+Eppler ext transition |  |  |  | L/D Max: | 152.452 | at alpha= | 4.5 | deg
Re: | 8000000 |  |  | Cd Min: | 0.00514 | at alpha= | -2.5 | deg
Mach: | 0.1 |  |  | Cl=0 at alpha= | -3.1667 | deg
|  |  |  | @ Cl=0.1, Cd= | 0.0051476
|  |  |  | @ Cl=0.4, Cd= | 0.0052813
|  |  |  | @ Cl=0.6, Cd= | 0.0054878
alpha (deg) | Cl | Cd | Cm | Cl/Cd
-20 | -1.002 | 0.13473 | -0.029 | -7.438
-19.5 | -1.02 | 0.12432 | -0.031 | -8.204
-19 | -1.034 | 0.11585 | -0.032 | -8.924
-18.5 | -1.053 | 0.10189 | -0.034 | -10.334
-18 | -1.108 | 0.06463 | -0.039 | -17.147
-17.5 | -1.155 | 0.03788 | -0.043 | -30.494
-17 | -1.127 | 0.05029 | -0.042 | -22.408
-16.5 | -1.134 | 0.04269 | -0.044 | -26.565
-16 | -1.154 | 0.02887 | -0.046 | -39.962
-15.5 | -1.141 | 0.02629 | -0.047 | -43.414
-15 | -1.123 | 0.02427 | -0.048 | -46.281
-14.5 | -1.103 | 0.02229 | -0.049 | -49.474
-14 | -1.079 | 0.02043 | -0.05 | -52.795
-13.5 | -1.052 | 0.01873 | -0.051 | -56.142
-13 | -1.021 | 0.01752 | -0.052 | -58.276
-12.5 | -0.987 | 0.0163 | -0.053 | -60.576
-12 | -0.951 | 0.01531 | -0.054 | -62.075
-11.5 | -0.911 | 0.01429 | -0.055 | -63.783
-11 | -0.869 | 0.01343 | -0.056 | -64.745
-10.5 | -0.827 | 0.0125 | -0.057 | -66.16
-10 | -0.783 | 0.01158 | -0.058 | -67.604
-9.5 | -0.737 | 0.01069 | -0.059 | -68.959
-9 | -0.688 | 0.01008 | -0.06 | -68.31
-8.5 | -0.638 | 0.00953 | -0.061 | -66.898
-8 | -0.589 | 0.00894 | -0.063 | -65.829
-7.5 | -0.53 | 0.00856 | -0.064 | -61.935
-7 | -0.471 | 0.0083 | -0.065 | -56.776
-6.5 | -0.412 | 0.00805 | -0.066 | -51.106
-6 | -0.351 | 0.00779 | -0.066 | -45.045
-5.5 | -0.29 | 0.00759 | -0.067 | -38.187
-5 | -0.228 | 0.00746 | -0.068 | -30.593
-4.5 | -0.166 | 0.0069 | -0.069 | -24.124
-4 | -0.104 | 0.0063 | -0.07 | -16.547
-3.5 | -0.042 | 0.00583 | -0.071 | -7.166
-3 | 0.021 | 0.00557 | -0.071 | 3.752
-2.5 | 0.084 | 0.00514 | -0.072 | 16.325
-2 | 0.147 | 0.00517 | -0.073 | 28.392
-1.5 | 0.21 | 0.00519 | -0.074 | 40.351
-1 | 0.272 | 0.00522 | -0.075 | 52.176
-0.5 | 0.335 | 0.00525 | -0.076 | 63.911
0 | 0.398 | 0.00528 | -0.076 | 75.422
0.5 | 0.461 | 0.00532 | -0.077 | 86.608
1 | 0.524 | 0.00538 | -0.078 | 97.426
1.5 | 0.586 | 0.00547 | -0.079 | 107.207
2 | 0.649 | 0.00555 | -0.08 | 116.907
2.5 | 0.712 | 0.00564 | -0.08 | 126.215
3 | 0.774 | 0.00578 | -0.081 | 134.023
3.5 | 0.837 | 0.00589 | -0.082 | 142.039
4 | 0.899 | 0.00597 | -0.083 | 150.615
4.5 | 0.95 | 0.00623 | -0.083 | 152.452
5 | 1.007 | 0.00768 | -0.083 | 131.105
5.5 | 1.062 | 0.00845 | -0.084 | 125.758
6 | 1.117 | 0.00938 | -0.084 | 119.058
6.5 | 1.169 | 0.01062 | -0.085 | 110.064
7 | 1.222 | 0.01132 | -0.085 | 107.981
7.5 | 1.272 | 0.01283 | -0.086 | 99.134
8 | 1.322 | 0.01337 | -0.086 | 98.856
8.5 | 1.37 | 0.01398 | -0.087 | 98.029
9 | 1.417 | 0.01466 | -0.088 | 96.644
9.5 | 1.46 | 0.01533 | -0.088 | 95.273
10 | 1.5 | 0.01606 | -0.089 | 93.414
10.5 | 1.537 | 0.01685 | -0.089 | 91.231
11 | 1.571 | 0.0177 | -0.09 | 88.771
11.5 | 1.602 | 0.01861 | -0.09 | 86.055
12 | 1.629 | 0.01956 | -0.091 | 83.292
12.5 | 1.652 | 0.02046 | -0.091 | 80.748
13 | 1.672 | 0.02153 | -0.092 | 77.636
13.5 | 1.688 | 0.0227 | -0.092 | 74.33
14 | 1.699 | 0.02384 | -0.092 | 71.275
14.5 | 1.706 | 0.02525 | -0.093 | 67.56
15 | 1.709 | 0.02685 | -0.093 | 63.63
15.5 | 1.705 | 0.02877 | -0.093 | 59.263
16 | 1.696 | 0.03044 | -0.094 | 55.701
16.5 | 1.682 | 0.03254 | -0.094 | 51.677
17 | 1.663 | 0.03481 | -0.094 | 47.78
17.5 | 1.642 | 0.037 | -0.094 | 44.391
18 | 1.617 | 0.03938 | -0.094 | 41.066
18.5 | 1.588 | 0.04252 | -0.094 | 37.354
19 | 1.556 | 0.04604 | -0.094 | 33.804
19.5 | 1.523 | 0.04901 | -0.095 | 31.078
20 | 1.488 | 0.05253 | -0.095 | 28.322

## 100. Re 8M Mach 0.10 (2)
BIGFOIL.COM POLAR EXPORT
NACA64-419 a=0.8
NACA64-419 a=0.8 |  |  |  | Cl Max: | 1.7034 | at alpha= | 20 | deg
XFOIL ncrit=9 |  |  |  | L/D Max: | 165.164 | at alpha= | 4 | deg
Re: | 8000000 |  |  | Cd Min: | 0.06911 | at alpha= | 20 | deg
Mach: | 0.1 |  |  | Cl=0 at alpha= | -3.1565 | deg
|  |  |  | @ Cl=0.1, Cd= | 0.0049451
|  |  |  | @ Cl=0.4, Cd= | 0.0044834
|  |  |  | @ Cl=0.6, Cd= | 0.0046585
alpha (deg) | Cl | Cd | Cm | Cl/Cd
-20 | -1.3997 | 0.03987 | -0.0882 | -35.1066
-19.5 | -1.3784 | 0.03635 | -0.0902 | -37.9202
-19 | -1.3655 | 0.0332 | -0.0899 | -41.1295
-18.5 | -1.3509 | 0.03024 | -0.0894 | -44.6726
-18 | -1.3331 | 0.02771 | -0.0887 | -48.109
-17.5 | -1.3137 | 0.0254 | -0.0877 | -51.7205
-17 | -1.2926 | 0.02329 | -0.0866 | -55.5002
-16.5 | -1.2698 | 0.02135 | -0.0853 | -59.4754
-16 | -1.2442 | 0.01964 | -0.0839 | -63.3503
-15.5 | -1.2186 | 0.01804 | -0.0823 | -67.5499
-15 | -1.1931 | 0.01652 | -0.0804 | -72.2215
-14.5 | -1.1678 | 0.0151 | -0.0782 | -77.3377
-14 | -1.1468 | 0.01368 | -0.0753 | -83.8304
-13.5 | -1.1367 | 0.01265 | -0.0695 | -89.8577
-13 | -1.0975 | 0.01201 | -0.0676 | -91.3822
-12.5 | -1.0526 | 0.01146 | -0.0665 | -91.8499
-12 | -1.0041 | 0.01098 | -0.0658 | -91.4481
-11.5 | -0.9532 | 0.01056 | -0.0655 | -90.2652
-11 | -0.901 | 0.01015 | -0.0654 | -88.7685
-10.5 | -0.8485 | 0.00971 | -0.0653 | -87.3841
-10 | -0.7941 | 0.00933 | -0.0655 | -85.1125
-9.5 | -0.7386 | 0.00901 | -0.0658 | -81.9756
-9 | -0.6821 | 0.00874 | -0.0663 | -78.0435
-8.5 | -0.6257 | 0.0084 | -0.0667 | -74.4881
-8 | -0.5685 | 0.00814 | -0.0673 | -69.8403
-7.5 | -0.5104 | 0.00791 | -0.068 | -64.5259
-7 | -0.4525 | 0.00765 | -0.0687 | -59.1503
-6.5 | -0.3939 | 0.00744 | -0.0695 | -52.9435
-6 | -0.3352 | 0.00721 | -0.0702 | -46.491
-5.5 | -0.2763 | 0.00701 | -0.0711 | -39.4151
-5 | -0.2174 | 0.00675 | -0.0719 | -32.2074
-4.5 | -0.1586 | 0.00647 | -0.0728 | -24.5131
-4 | -0.0996 | 0.00619 | -0.0737 | -16.0905
-3.5 | -0.0404 | 0.00589 | -0.0747 | -6.8591
-3 | 0.0184 | 0.00553 | -0.0757 | 3.3273
-2.5 | 0.0778 | 0.00515 | -0.0767 | 15.1068
-2 | 0.1363 | 0.00461 | -0.0778 | 29.5662
-1.5 | 0.1966 | 0.00448 | -0.0789 | 43.8839
-1 | 0.2578 | 0.00447 | -0.08 | 57.6734
-0.5 | 0.3185 | 0.00447 | -0.0811 | 71.2528
0 | 0.3791 | 0.00448 | -0.0822 | 84.6205
0.5 | 0.4402 | 0.00449 | -0.0833 | 98.0401
1 | 0.5004 | 0.00455 | -0.0843 | 109.978
1.5 | 0.561 | 0.0046 | -0.0853 | 121.9565
2 | 0.621 | 0.00469 | -0.0863 | 132.4094
2.5 | 0.6811 | 0.00474 | -0.0873 | 143.692
3 | 0.7402 | 0.00488 | -0.0881 | 151.6803
3.5 | 0.7992 | 0.00502 | -0.0889 | 159.2032
4 | 0.8572 | 0.00519 | -0.0895 | 165.1638
4.5 | 0.9066 | 0.00591 | -0.0887 | 153.401
5.5 | 0.9955 | 0.00762 | -0.0855 | 130.643
6 | 1.0409 | 0.00826 | -0.084 | 126.0169
7 | 1.1226 | 0.00953 | -0.0794 | 117.7964
7.5 | 1.1479 | 0.01012 | -0.074 | 113.4289
8 | 1.1723 | 0.01091 | -0.0689 | 107.4519
8.5 | 1.198 | 0.01181 | -0.0644 | 101.4395
9 | 1.2254 | 0.0128 | -0.0605 | 95.7344
9.5 | 1.2561 | 0.01373 | -0.0573 | 91.4858
10 | 1.2865 | 0.01476 | -0.0542 | 87.1612
10.5 | 1.3182 | 0.01581 | -0.0516 | 83.3776
11 | 1.3467 | 0.01708 | -0.0487 | 78.8466
11.5 | 1.3759 | 0.01841 | -0.0462 | 74.7366
12 | 1.4039 | 0.01989 | -0.0437 | 70.5832
12.5 | 1.4278 | 0.02169 | -0.041 | 65.8276
13 | 1.4544 | 0.02346 | -0.0389 | 61.9949
13.5 | 1.4801 | 0.02538 | -0.0369 | 58.3176
14 | 1.5027 | 0.02764 | -0.0349 | 54.3669
15 | 1.5464 | 0.03257 | -0.0316 | 47.4793
15.5 | 1.5678 | 0.03523 | -0.0302 | 44.5018
16 | 1.5872 | 0.03812 | -0.0289 | 41.6369
16.5 | 1.606 | 0.04101 | -0.0279 | 39.1612
17 | 1.6214 | 0.04456 | -0.027 | 36.3869
17.5 | 1.6385 | 0.04804 | -0.0264 | 34.107
18 | 1.6556 | 0.05164 | -0.026 | 32.0604
18.5 | 1.6714 | 0.05542 | -0.0257 | 30.1588
19 | 1.685 | 0.05953 | -0.0257 | 28.3051
19.5 | 1.6949 | 0.06419 | -0.0259 | 26.4044
20 | 1.7034 | 0.06911 | -0.0263 | 24.6477

## 101. Re 8M Mach 0.25 (1)
BIGFOIL.COM POLAR EXPORT
NACA64-419 a=0.8
NACA64-419 a=0.8 |  |  |  | Cl Max: | 1.64 | at alpha= | 13 | deg
JavaFoil+Calcfoil stall+Eppler ext transition |  |  |  | L/D Max: | 149.967 | at alpha= | 4 | deg
Re: | 8000000 |  |  | Cd Min: | 0.0052 | at alpha= | -2.5 | deg
Mach: | 0.25 |  |  | Cl=0 at alpha= | -3.1641 | deg
|  |  |  | @ Cl=0.1, Cd= | 0.0052
|  |  |  | @ Cl=0.4, Cd= | 0.0053502
|  |  |  | @ Cl=0.6, Cd= | 0.0055368
alpha (deg) | Cl | Cd | Cm | Cl/Cd
-20 | -0.684 | 0.17624 | -0.024 | -3.88
-19.5 | -0.731 | 0.16546 | -0.025 | -4.417
-19 | -0.774 | 0.15506 | -0.026 | -4.993
-18.5 | -0.815 | 0.14326 | -0.028 | -5.688
-18 | -0.85 | 0.13287 | -0.029 | -6.399
-17.5 | -0.882 | 0.12301 | -0.03 | -7.17
-17 | -0.91 | 0.1125 | -0.032 | -8.092
-16.5 | -0.934 | 0.10212 | -0.034 | -9.148
-16 | -0.977 | 0.07586 | -0.04 | -12.884
-15.5 | -1.016 | 0.05182 | -0.044 | -19.615
-15 | -1.055 | 0.0293 | -0.049 | -36.021
-14.5 | -1.05 | 0.02631 | -0.05 | -39.908
-14 | -1.039 | 0.02369 | -0.051 | -43.866
-13.5 | -1.024 | 0.02115 | -0.052 | -48.417
-13 | -1.003 | 0.01938 | -0.053 | -51.733
-12.5 | -0.976 | 0.0181 | -0.054 | -53.927
-12 | -0.945 | 0.01689 | -0.055 | -55.977
-11.5 | -0.911 | 0.01562 | -0.056 | -58.351
-11 | -0.873 | 0.01457 | -0.057 | -59.941
-10.5 | -0.832 | 0.01366 | -0.058 | -60.932
-10 | -0.788 | 0.01285 | -0.059 | -61.326
-9.5 | -0.743 | 0.01184 | -0.06 | -62.734
-9 | -0.696 | 0.01091 | -0.061 | -63.763
-8.5 | -0.646 | 0.01022 | -0.063 | -63.159
-8 | -0.593 | 0.00962 | -0.064 | -61.624
-7.5 | -0.539 | 0.00894 | -0.065 | -60.256
-7 | -0.483 | 0.00853 | -0.067 | -56.643
-6.5 | -0.422 | 0.00825 | -0.067 | -51.137
-6 | -0.36 | 0.00798 | -0.068 | -45.104
-5.5 | -0.298 | 0.00778 | -0.069 | -38.247
-5 | -0.234 | 0.00753 | -0.07 | -31.132
-4.5 | -0.171 | 0.0074 | -0.071 | -23.09
-4 | -0.107 | 0.00654 | -0.072 | -16.374
-3.5 | -0.043 | 0.0059 | -0.073 | -7.262
-3 | 0.021 | 0.00565 | -0.073 | 3.801
-2.5 | 0.086 | 0.0052 | -0.074 | 16.567
-2 | 0.151 | 0.0052 | -0.075 | 28.985
-1.5 | 0.215 | 0.00523 | -0.076 | 41.181
-1 | 0.28 | 0.00526 | -0.077 | 53.209
-0.5 | 0.345 | 0.00529 | -0.078 | 65.188
0 | 0.409 | 0.00536 | -0.078 | 76.309
0.5 | 0.474 | 0.00543 | -0.079 | 87.299
1 | 0.538 | 0.00547 | -0.08 | 98.439
1.5 | 0.603 | 0.00554 | -0.081 | 108.727
2 | 0.667 | 0.00568 | -0.082 | 117.406
2.5 | 0.731 | 0.00575 | -0.083 | 127.167
3 | 0.796 | 0.00584 | -0.083 | 136.149
3.5 | 0.86 | 0.006 | -0.084 | 143.268
4 | 0.924 | 0.00616 | -0.085 | 149.967
4.5 | 0.973 | 0.00738 | -0.085 | 131.758
5 | 1.031 | 0.00799 | -0.086 | 129.035
5.5 | 1.088 | 0.00887 | -0.086 | 122.691
6 | 1.143 | 0.00992 | -0.087 | 115.187
6.5 | 1.196 | 0.0112 | -0.087 | 106.78
7 | 1.25 | 0.01195 | -0.088 | 104.573
7.5 | 1.3 | 0.01355 | -0.088 | 95.927
8 | 1.349 | 0.01421 | -0.089 | 94.972
8.5 | 1.397 | 0.01488 | -0.089 | 93.857
9 | 1.442 | 0.01561 | -0.09 | 92.393
9.5 | 1.483 | 0.0164 | -0.09 | 90.409
10 | 1.52 | 0.01726 | -0.091 | 88.037
10.5 | 1.552 | 0.01822 | -0.091 | 85.187
11 | 1.58 | 0.01916 | -0.092 | 82.447
11.5 | 1.603 | 0.02019 | -0.092 | 79.406
12 | 1.621 | 0.02132 | -0.093 | 76.053
12.5 | 1.633 | 0.02253 | -0.093 | 72.485
13 | 1.64 | 0.02384 | -0.094 | 68.779
13.5 | 1.639 | 0.02523 | -0.094 | 64.973
14 | 1.632 | 0.02696 | -0.094 | 60.539
14.5 | 1.618 | 0.02899 | -0.095 | 55.817
15 | 1.598 | 0.03112 | -0.095 | 51.359
15.5 | 1.569 | 0.03344 | -0.095 | 46.924
16 | 1.529 | 0.03619 | -0.095 | 42.236
16.5 | 1.481 | 0.03921 | -0.095 | 37.775
17 | 1.426 | 0.04277 | -0.095 | 33.347
17.5 | 1.366 | 0.04641 | -0.095 | 29.434
18 | 1.299 | 0.05094 | -0.095 | 25.505

## 102. Re 8M Mach 0.25 (2)
BIGFOIL.COM POLAR EXPORT
NACA64-419 a=0.8
NACA64-419 a=0.8 |  |  |  | Cl Max: | 1.6775 | at alpha= | 20 | deg
XFOIL ncrit=9 |  |  |  | L/D Max: | 169.181 | at alpha= | 4 | deg
Re: | 8000000 |  |  | Cd Min: | 0.08535 | at alpha= | 20 | deg
Mach: | 0.25 |  |  | Cl=0 at alpha= | -3.1547 | deg
|  |  |  | @ Cl=0.1, Cd= | 0.0050379
|  |  |  | @ Cl=0.4, Cd= | 0.0045149
|  |  |  | @ Cl=0.6, Cd= | 0.0046842
alpha (deg) | Cl | Cd | Cm | Cl/Cd
-20 | -1.347 | 0.05533 | -0.0957 | -24.3448
-19.5 | -1.3246 | 0.05009 | -0.0999 | -26.4444
-19 | -1.3215 | 0.04517 | -0.1007 | -29.2561
-18.5 | -1.3137 | 0.04077 | -0.1011 | -32.2222
-18 | -1.301 | 0.03696 | -0.101 | -35.2002
-17.5 | -1.2851 | 0.03352 | -0.1007 | -38.3383
-17 | -1.2674 | 0.03046 | -0.0999 | -41.6087
-16.5 | -1.2471 | 0.02773 | -0.0988 | -44.973
-16 | -1.225 | 0.0253 | -0.0974 | -48.419
-15.5 | -1.2029 | 0.02302 | -0.0957 | -52.2546
-15 | -1.1796 | 0.02092 | -0.0937 | -56.3862
-14.5 | -1.1558 | 0.01895 | -0.0915 | -60.9921
-14 | -1.1276 | 0.0173 | -0.0893 | -65.1792
-13.5 | -1.1021 | 0.01562 | -0.0867 | -70.557
-13 | -1.0767 | 0.01407 | -0.0838 | -76.5245
-12.5 | -1.0634 | 0.01265 | -0.0787 | -84.0632
-12 | -1.0304 | 0.01194 | -0.0749 | -86.2982
-11.5 | -0.9832 | 0.01133 | -0.0732 | -86.7785
-11 | -0.9316 | 0.01083 | -0.0721 | -86.0203
-10.5 | -0.8775 | 0.01037 | -0.0714 | -84.6191
-10 | -0.8231 | 0.00986 | -0.0708 | -83.4787
-9.5 | -0.7666 | 0.00942 | -0.0705 | -81.38
-9 | -0.7086 | 0.00907 | -0.0704 | -78.1257
-8.5 | -0.6493 | 0.00877 | -0.0706 | -74.0365
-8 | -0.5903 | 0.00841 | -0.0708 | -70.1902
-7.5 | -0.5303 | 0.00813 | -0.0712 | -65.2276
-7 | -0.4695 | 0.00787 | -0.0717 | -59.6569
-6.5 | -0.409 | 0.00762 | -0.0723 | -53.6745
-6 | -0.3477 | 0.00739 | -0.0729 | -47.0501
-5.5 | -0.2866 | 0.00718 | -0.0737 | -39.9164
-5 | -0.2253 | 0.00692 | -0.0744 | -32.5578
-4 | -0.1033 | 0.00631 | -0.0761 | -16.3708
-3.5 | -0.0422 | 0.00603 | -0.077 | -6.9983
-3 | 0.0189 | 0.00563 | -0.078 | 3.357
-2.5 | 0.08 | 0.00522 | -0.079 | 15.3257
-2 | 0.1404 | 0.00467 | -0.0801 | 30.0642
-1.5 | 0.2031 | 0.00451 | -0.0812 | 45.0333
-1 | 0.2662 | 0.00453 | -0.0823 | 58.7638
-0.5 | 0.329 | 0.00453 | -0.0834 | 72.6269
0 | 0.3923 | 0.00451 | -0.0846 | 86.9845
0.5 | 0.4554 | 0.00455 | -0.0857 | 100.0879
1 | 0.5177 | 0.00462 | -0.0867 | 112.0563
1.5 | 0.5807 | 0.00465 | -0.0878 | 124.8817
2 | 0.6428 | 0.00476 | -0.0888 | 135.042
2.5 | 0.7053 | 0.00481 | -0.0897 | 146.632
3 | 0.7666 | 0.00494 | -0.0905 | 155.1822
3.5 | 0.8277 | 0.00509 | -0.0912 | 162.613
4 | 0.8882 | 0.00525 | -0.0918 | 169.181
4.5 | 0.9389 | 0.00595 | -0.0908 | 157.7983
5 | 0.98 | 0.00705 | -0.0882 | 139.0071
5.5 | 1.0235 | 0.00785 | -0.0859 | 130.3822
6 | 1.066 | 0.00856 | -0.0833 | 124.5327
6.5 | 1.1 | 0.00929 | -0.0792 | 118.4069
7 | 1.1217 | 0.00998 | -0.0727 | 112.3948
7.5 | 1.1474 | 0.01088 | -0.0675 | 105.4596
8 | 1.1729 | 0.01193 | -0.0627 | 98.3152
8.5 | 1.1968 | 0.01318 | -0.0579 | 90.8042
9 | 1.2249 | 0.01441 | -0.0541 | 85.0035
9.5 | 1.2555 | 0.01563 | -0.0508 | 80.3263
10 | 1.2854 | 0.01701 | -0.0476 | 75.5673
10.5 | 1.3157 | 0.01845 | -0.0447 | 71.3117
11 | 1.3439 | 0.02013 | -0.0418 | 66.7611
11.5 | 1.3725 | 0.02189 | -0.0392 | 62.6999
12 | 1.3974 | 0.02402 | -0.0366 | 58.1765
12.5 | 1.4233 | 0.02621 | -0.0342 | 54.3037
13 | 1.4491 | 0.02854 | -0.0321 | 50.7744
14 | 1.4935 | 0.03405 | -0.0282 | 43.862
14.5 | 1.5165 | 0.03694 | -0.0266 | 41.0531
15 | 1.5374 | 0.0401 | -0.0251 | 38.3392
15.5 | 1.557 | 0.04351 | -0.0239 | 35.7849
16 | 1.5731 | 0.04733 | -0.0227 | 33.2368
16.5 | 1.5988 | 0.05105 | -0.0234 | 31.3183
17 | 1.6088 | 0.05484 | -0.0213 | 29.3363
17.5 | 1.6234 | 0.05923 | -0.0209 | 27.4084
18 | 1.6372 | 0.06387 | -0.0208 | 25.6333
18.5 | 1.6482 | 0.06891 | -0.021 | 23.9182
19 | 1.6568 | 0.0744 | -0.0214 | 22.2688
19.5 | 1.6682 | 0.07969 | -0.0221 | 20.9336
20 | 1.6775 | 0.08535 | -0.0232 | 19.6544

## 103. Re 8M Mach 0.50 (1)
BIGFOIL.COM POLAR EXPORT
NACA64-419 a=0.8
NACA64-419 a=0.8 |  |  |  | Cl Max: | 1.481 | at alpha= | 9 | deg
JavaFoil+Calcfoil stall+Eppler ext transition |  |  |  | L/D Max: | 144.021 | at alpha= | 3.5 | deg
Re: | 8000000 |  |  | Cd Min: | 0.00541 | at alpha= | 2 | deg
Mach: | 0.5 |  |  | Cl=0 at alpha= | -3.1667 | deg
|  |  |  | @ Cl=0.1, Cd= | 0.0054222
|  |  |  | @ Cl=0.4, Cd= | 0.0056346
|  |  |  | @ Cl=0.6, Cd= | 0.0058575
alpha (deg) | Cl | Cd | Cm | Cl/Cd
-20 | -0.963 | 0.15088 | -0.03 | -6.383
-19.5 | -0.935 | 0.14583 | -0.03 | -6.412
-19 | -0.916 | 0.1388 | -0.034 | -6.6
-18.5 | -0.884 | 0.13514 | -0.033 | -6.538
-18 | -0.851 | 0.13361 | -0.032 | -6.367
-17.5 | -0.82 | 0.12975 | -0.031 | -6.323
-17 | -0.797 | 0.12762 | -0.034 | -6.248
-16.5 | -0.768 | 0.12112 | -0.034 | -6.342
-16 | -0.736 | 0.11756 | -0.032 | -6.258
-15.5 | -0.706 | 0.11413 | -0.031 | -6.182
-15 | -0.679 | 0.1155 | -0.033 | -5.882
-14.5 | -0.652 | 0.10473 | -0.034 | -6.222
-14 | -0.622 | 0.09857 | -0.033 | -6.307
-13.5 | -0.596 | 0.08904 | -0.036 | -6.694
-13 | -0.568 | 0.08284 | -0.037 | -6.859
-12.5 | -0.534 | 0.09312 | -0.032 | -5.738
-12 | -0.506 | 0.08422 | -0.033 | -6.009
-11.5 | -0.477 | 0.08701 | -0.033 | -5.486
-11 | -0.515 | 0.02529 | -0.061 | -20.365
-10.5 | -0.42 | 0.07266 | -0.034 | -5.784
-10 | -0.703 | 0.01896 | -0.064 | -37.066
-9.5 | -0.721 | 0.01686 | -0.065 | -42.769
-9 | -0.703 | 0.01541 | -0.067 | -45.599
-8.5 | -0.667 | 0.01421 | -0.068 | -46.958
-8 | -0.619 | 0.01314 | -0.069 | -47.148
-7.5 | -0.566 | 0.0123 | -0.07 | -46.032
-7 | -0.509 | 0.01143 | -0.071 | -44.549
-6.5 | -0.45 | 0.01061 | -0.073 | -42.401
-6 | -0.389 | 0.00978 | -0.074 | -39.752
-5.5 | -0.325 | 0.00911 | -0.076 | -35.663
-5 | -0.259 | 0.00854 | -0.078 | -30.288
-4.5 | -0.19 | 0.00806 | -0.079 | -23.626
-4 | -0.119 | 0.00736 | -0.08 | -16.213
-3.5 | -0.048 | 0.00655 | -0.081 | -7.302
-3 | 0.024 | 0.00605 | -0.082 | 3.969
-2.5 | 0.096 | 0.00542 | -0.083 | 17.78
-2 | 0.169 | 0.00546 | -0.084 | 30.852
-1.5 | 0.241 | 0.00551 | -0.085 | 43.68
-1 | 0.313 | 0.00557 | -0.086 | 56.233
-0.5 | 0.385 | 0.00562 | -0.087 | 68.526
0 | 0.457 | 0.00569 | -0.088 | 80.44
0.5 | 0.53 | 0.00577 | -0.089 | 91.852
1 | 0.602 | 0.00586 | -0.09 | 102.623
1.5 | 0.674 | 0.00602 | -0.091 | 111.894
2 | 0.742 | 0.00541 | -0.091 | 137.044
2.5 | 0.812 | 0.0063 | -0.092 | 128.915
3 | 0.882 | 0.00645 | -0.092 | 136.807
3.5 | 0.952 | 0.00661 | -0.093 | 144.021
4 | 1.018 | 0.00781 | -0.094 | 130.377
4.5 | 1.075 | 0.00873 | -0.094 | 123.098
5 | 1.137 | 0.00972 | -0.095 | 117.049
5.5 | 1.197 | 0.01125 | -0.095 | 106.375
6 | 1.253 | 0.01324 | -0.096 | 94.699
6.5 | 1.306 | 0.01558 | -0.096 | 83.832
7 | 1.357 | 0.01655 | -0.097 | 82.008
7.5 | 1.403 | 0.01764 | -0.097 | 79.541
8 | 1.441 | 0.01878 | -0.098 | 76.722
8.5 | 1.469 | 0.0202 | -0.099 | 72.716
9 | 1.481 | 0.02173 | -0.099 | 68.18
9.5 | 1.461 | 0.02357 | -0.1 | 62.015
10 | 1.374 | 0.02589 | -0.1 | 53.084
10.5 | 0.907 | 0.0325 | -0.099 | 27.906
11 | 0.941 | 0.03254 | -0.1 | 28.925
11.5 | 0.956 | 0.03961 | -0.098 | 24.137
12 | 1.002 | 0.0355 | -0.101 | 28.222
12.5 | 1.025 | 0.04082 | -0.101 | 25.112
13 | 1.036 | 0.05128 | -0.098 | 20.197
13.5 | 1.071 | 0.04928 | -0.1 | 21.731
14 | 1.104 | 0.05205 | -0.101 | 21.206

## 104. Re 8M Mach 0.50 (2)
BIGFOIL.COM POLAR EXPORT
NACA64-419 a=0.8
NACA64-419 a=0.8 |  |  |  | Cl Max: | 1.4566 | at alpha= | 14.5 | deg
XFOIL ncrit=9 |  |  |  | L/D Max: | 183.107 | at alpha= | 4 | deg
Re: | 8000000 |  |  | Cd Min: | 0.17517 | at alpha= | 19 | deg
Mach: | 0.5 |  |  | Cl=0 at alpha= | -3.1412 | deg
|  |  |  | @ Cl=0.1, Cd= | 0.0055104
|  |  |  | @ Cl=0.4, Cd= | 0.0047997
|  |  |  | @ Cl=0.6, Cd= | 0.0049059
alpha (deg) | Cl | Cd | Cm | Cl/Cd
-16.5 | -0.6371 | 0.11664 | -0.0787 | -5.4621
-16 | -0.6528 | 0.10529 | -0.0866 | -6.2
-15.5 | -0.6735 | 0.09366 | -0.0948 | -7.1909
-15 | -0.691 | 0.08275 | -0.1023 | -8.3505
-14.5 | -0.7219 | 0.07097 | -0.1105 | -10.1719
-14 | -0.744 | 0.06103 | -0.1166 | -12.1907
-13.5 | -0.7652 | 0.0522 | -0.121 | -14.659
-13 | -0.7922 | 0.04389 | -0.1239 | -18.0497
-12.5 | -0.816 | 0.03676 | -0.1248 | -22.198
-12 | -0.8284 | 0.03108 | -0.1237 | -26.6538
-11.5 | -0.8384 | 0.02621 | -0.1212 | -31.9878
-11 | -0.8376 | 0.02232 | -0.1175 | -37.5269
-10.5 | -0.8298 | 0.01903 | -0.1132 | -43.6048
-10 | -0.8119 | 0.01636 | -0.1087 | -49.6271
-9.5 | -0.791 | 0.01398 | -0.1039 | -56.5808
-9 | -0.7754 | 0.01188 | -0.0981 | -65.2694
-8.5 | -0.7354 | 0.01085 | -0.0932 | -67.7788
-8 | -0.6762 | 0.01011 | -0.0904 | -66.8843
-7.5 | -0.6112 | 0.00955 | -0.0885 | -64
-7 | -0.5436 | 0.00903 | -0.0872 | -60.1993
-6.5 | -0.4744 | 0.00861 | -0.0864 | -55.0987
-6 | -0.4035 | 0.00826 | -0.086 | -48.8499
-5.5 | -0.3329 | 0.00793 | -0.0859 | -41.9798
-5 | -0.2615 | 0.00762 | -0.086 | -34.3176
-4.5 | -0.1905 | 0.00736 | -0.0864 | -25.8832
-4 | -0.1205 | 0.00693 | -0.0868 | -17.3882
-3.5 | -0.0503 | 0.00658 | -0.0874 | -7.6444
-3 | 0.0198 | 0.00613 | -0.0882 | 3.23
-2.5 | 0.0896 | 0.00562 | -0.0891 | 15.9431
-2 | 0.1579 | 0.0049 | -0.0901 | 32.2245
-1.5 | 0.2308 | 0.00477 | -0.0914 | 48.3857
-1 | 0.3039 | 0.00476 | -0.0926 | 63.8445
0 | 0.4491 | 0.00482 | -0.095 | 93.1743
0.5 | 0.5223 | 0.00484 | -0.0962 | 107.9132
1 | 0.5953 | 0.0049 | -0.0973 | 121.4898
1.5 | 0.6675 | 0.00499 | -0.0983 | 133.7675
2 | 0.74 | 0.00506 | -0.0992 | 146.2451
2.5 | 0.8128 | 0.00513 | -0.1001 | 158.4405
3 | 0.8837 | 0.0053 | -0.1005 | 166.7358
3.5 | 0.9543 | 0.00546 | -0.1007 | 174.7802
4 | 1.0254 | 0.0056 | -0.1008 | 183.1071
4.5 | 1.0846 | 0.00612 | -0.0988 | 177.2222
5 | 1.1082 | 0.00738 | -0.091 | 150.1626
5.5 | 1.1016 | 0.00881 | -0.0782 | 125.0397
6 | 1.1082 | 0.01058 | -0.0688 | 104.7448
6.5 | 1.1217 | 0.0125 | -0.0613 | 89.736
7 | 1.1359 | 0.01473 | -0.0545 | 77.1147
7.5 | 1.1563 | 0.01703 | -0.0491 | 67.8978
8 | 1.1707 | 0.01989 | -0.0437 | 58.8587
8.5 | 1.1824 | 0.02323 | -0.0387 | 50.8997
9 | 1.2063 | 0.02618 | -0.035 | 46.0772
9.5 | 1.2342 | 0.02906 | -0.0319 | 42.4708
10 | 1.2636 | 0.03204 | -0.029 | 39.4382
10.5 | 1.2892 | 0.03541 | -0.0262 | 36.4078
11 | 1.3176 | 0.03879 | -0.0237 | 33.9675
11.5 | 1.3435 | 0.04248 | -0.0214 | 31.6266
12 | 1.3688 | 0.04642 | -0.0192 | 29.4873
12.5 | 1.3932 | 0.05059 | -0.0173 | 27.539
13 | 1.416 | 0.05512 | -0.0155 | 25.6894
13.5 | 1.4344 | 0.06021 | -0.0141 | 23.8233
14 | 1.4491 | 0.06588 | -0.0131 | 21.9961
14.5 | 1.4566 | 0.07247 | -0.0126 | 20.0994
15 | 1.4548 | 0.08031 | -0.013 | 18.1148
15.5 | 1.4417 | 0.08971 | -0.0149 | 16.0707
16 | 1.4246 | 0.09998 | -0.0178 | 14.2488
16.5 | 1.4039 | 0.11121 | -0.0221 | 12.6239
17 | 1.3824 | 0.12298 | -0.0277 | 11.2409
17.5 | 1.358 | 0.1356 | -0.0346 | 10.0147
18 | 1.3323 | 0.14875 | -0.0428 | 8.9566
18.5 | 1.3092 | 0.16199 | -0.0516 | 8.082
19 | 1.2893 | 0.17517 | -0.0609 | 7.3603

## 105. Re 10M Mach 0.00 (1)
BIGFOIL.COM POLAR EXPORT
NACA64-419 a=0.8
NACA64-419 a=0.8 |  |  |  | Cl Max: | 1.725 | at alpha= | 15 | deg
JavaFoil+Calcfoil stall+Eppler ext transition |  |  |  | L/D Max: | 147.33 | at alpha= | 4.5 | deg
Re: | 10000000 |  |  | Cd Min: | 0.005 | at alpha= | -2 | deg
Mach: | 0 |  |  | Cl=0 at alpha= | -3.1667 | deg
|  |  |  | @ Cl=0.1, Cd= | 0.0053286
|  |  |  | @ Cl=0.4, Cd= | 0.0051132
|  |  |  | @ Cl=0.6, Cd= | 0.0053662
alpha (deg) | Cl | Cd | Cm | Cl/Cd
-20 | -1.05 | 0.11887 | -0.031 | -8.836
-19.5 | -1.072 | 0.10405 | -0.033 | -10.298
-19 | -1.098 | 0.08575 | -0.036 | -12.8
-18.5 | -1.121 | 0.0705 | -0.038 | -15.902
-18 | -1.137 | 0.0591 | -0.04 | -19.248
-17.5 | -1.155 | 0.04685 | -0.042 | -24.654
-17 | -1.154 | 0.04349 | -0.043 | -26.542
-16.5 | -1.155 | 0.03811 | -0.044 | -30.313
-16 | -1.169 | 0.02649 | -0.046 | -44.129
-15.5 | -1.153 | 0.02451 | -0.047 | -47.04
-15 | -1.134 | 0.02244 | -0.048 | -50.532
-14.5 | -1.111 | 0.02067 | -0.049 | -53.749
-14 | -1.085 | 0.01901 | -0.05 | -57.096
-13.5 | -1.056 | 0.01763 | -0.051 | -59.919
-13 | -1.025 | 0.01638 | -0.052 | -62.573
-12.5 | -0.99 | 0.01525 | -0.053 | -64.92
-12 | -0.952 | 0.01437 | -0.054 | -66.297
-11.5 | -0.912 | 0.01346 | -0.055 | -67.796
-11 | -0.872 | 0.0125 | -0.056 | -69.766
-10.5 | -0.83 | 0.01153 | -0.057 | -72.007
-10 | -0.786 | 0.01065 | -0.058 | -73.798
-9.5 | -0.739 | 0.00999 | -0.059 | -74.026
-9 | -0.69 | 0.00943 | -0.06 | -73.192
-8.5 | -0.643 | 0.00881 | -0.062 | -73.035
-8 | -0.586 | 0.00854 | -0.063 | -68.634
-7.5 | -0.528 | 0.00818 | -0.064 | -64.525
-7 | -0.469 | 0.00795 | -0.064 | -59.053
-6.5 | -0.41 | 0.00778 | -0.065 | -52.621
-6 | -0.349 | 0.00755 | -0.066 | -46.27
-5.5 | -0.289 | 0.00732 | -0.067 | -39.397
-5 | -0.227 | 0.00719 | -0.068 | -31.608
-4.5 | -0.166 | 0.00669 | -0.069 | -24.76
-4 | -0.104 | 0.0065 | -0.069 | -15.957
-3.5 | -0.042 | 0.006 | -0.07 | -6.919
-3 | 0.021 | 0.00566 | -0.071 | 3.676
-2.5 | 0.083 | 0.00545 | -0.072 | 15.324
-2 | 0.146 | 0.005 | -0.073 | 29.178
-1.5 | 0.209 | 0.00503 | -0.074 | 41.449
-1 | 0.271 | 0.00506 | -0.074 | 53.579
-0.5 | 0.334 | 0.00509 | -0.075 | 65.604
0 | 0.396 | 0.00511 | -0.076 | 77.601
0.5 | 0.459 | 0.00516 | -0.077 | 88.803
1 | 0.521 | 0.00527 | -0.078 | 98.959
1.5 | 0.583 | 0.00535 | -0.078 | 109.074
2 | 0.646 | 0.00541 | -0.079 | 119.38
2.5 | 0.708 | 0.00553 | -0.08 | 128.15
3 | 0.77 | 0.00559 | -0.081 | 137.852
3.5 | 0.832 | 0.00647 | -0.081 | 128.681
4 | 0.895 | 0.00694 | -0.082 | 128.87
4.5 | 0.945 | 0.00642 | -0.083 | 147.33
5 | 1.002 | 0.008 | -0.083 | 125.223
5.5 | 1.057 | 0.00872 | -0.084 | 121.262
6 | 1.112 | 0.00963 | -0.084 | 115.41
6.5 | 1.165 | 0.01041 | -0.085 | 111.976
7 | 1.217 | 0.01174 | -0.085 | 103.624
7.5 | 1.268 | 0.01225 | -0.086 | 103.551
8 | 1.319 | 0.01278 | -0.086 | 103.223
8.5 | 1.367 | 0.01335 | -0.087 | 102.386
9 | 1.414 | 0.01396 | -0.087 | 101.314
9.5 | 1.458 | 0.01458 | -0.088 | 99.992
10 | 1.498 | 0.01527 | -0.088 | 98.11
10.5 | 1.536 | 0.01604 | -0.089 | 95.765
11 | 1.571 | 0.0168 | -0.089 | 93.483
11.5 | 1.602 | 0.0176 | -0.09 | 91.041
12 | 1.631 | 0.01847 | -0.09 | 88.27
12.5 | 1.656 | 0.01932 | -0.091 | 85.681
13 | 1.677 | 0.02029 | -0.091 | 82.662
13.5 | 1.695 | 0.02138 | -0.092 | 79.244
14 | 1.709 | 0.02244 | -0.092 | 76.146
14.5 | 1.719 | 0.02382 | -0.093 | 72.143
15 | 1.725 | 0.02504 | -0.093 | 68.894
15.5 | 1.725 | 0.02679 | -0.093 | 64.388
16 | 1.718 | 0.02851 | -0.093 | 60.273
16.5 | 1.708 | 0.03042 | -0.094 | 56.16
17 | 1.694 | 0.03254 | -0.094 | 52.055
17.5 | 1.678 | 0.03419 | -0.094 | 49.079
18 | 1.657 | 0.03673 | -0.094 | 45.112
18.5 | 1.633 | 0.03935 | -0.094 | 41.499
19 | 1.607 | 0.04194 | -0.095 | 38.311
19.5 | 1.579 | 0.04477 | -0.095 | 35.259
20 | 1.547 | 0.04847 | -0.095 | 31.909

## 106. Re 10M Mach 0.00 (2)
BIGFOIL.COM POLAR EXPORT
NACA64-419 a=0.8
NACA64-419 a=0.8 |  |  |  | Cl Max: | 1.7323 | at alpha= | 20 | deg
XFOIL ncrit=9 |  |  |  | L/D Max: | 163.285 | at alpha= | 3.5 | deg
Re: | 10000000 |  |  | Cd Min: | 0.06334 | at alpha= | 20 | deg
Mach: | 0 |  |  | Cl=0 at alpha= | -3.1648 | deg
|  |  |  | @ Cl=0.1, Cd= | 0.0050344
|  |  |  | @ Cl=0.4, Cd= | 0.0043247
|  |  |  | @ Cl=0.6, Cd= | 0.0044847
alpha (deg) | Cl | Cd | Cm | Cl/Cd
-20 | -1.4245 | 0.03534 | -0.0876 | -40.3084
-19.5 | -1.4105 | 0.03236 | -0.0873 | -43.5878
-19 | -1.3951 | 0.02957 | -0.0869 | -47.1796
-18.5 | -1.3797 | 0.02696 | -0.0862 | -51.1758
-18 | -1.363 | 0.02458 | -0.0851 | -55.4516
-17.5 | -1.3447 | 0.02237 | -0.0839 | -60.1118
-17 | -1.3231 | 0.02048 | -0.0825 | -64.6045
-16.5 | -1.2988 | 0.01878 | -0.0811 | -69.1587
-16 | -1.2737 | 0.01724 | -0.0795 | -73.8805
-15.5 | -1.2477 | 0.01584 | -0.0777 | -78.7689
-15 | -1.2217 | 0.01455 | -0.0756 | -83.9656
-14.5 | -1.1988 | 0.01335 | -0.0728 | -89.7978
-14 | -1.185 | 0.01252 | -0.0673 | -94.6486
-13.5 | -1.1465 | 0.01187 | -0.0655 | -96.588
-13 | -1.1027 | 0.01131 | -0.0644 | -97.4978
-12.5 | -1.0555 | 0.0108 | -0.0638 | -97.7315
-12 | -1.0056 | 0.01036 | -0.0635 | -97.0656
-11.5 | -0.9538 | 0.00997 | -0.0635 | -95.667
-11 | -0.9005 | 0.00964 | -0.0636 | -93.4129
-10.5 | -0.8469 | 0.00926 | -0.0639 | -91.4579
-10 | -0.7925 | 0.0089 | -0.0642 | -89.0449
-9.5 | -0.737 | 0.0086 | -0.0646 | -85.6977
-9 | -0.6805 | 0.00833 | -0.0652 | -81.6927
-8.5 | -0.6237 | 0.00807 | -0.0658 | -77.2862
-8 | -0.5668 | 0.00779 | -0.0665 | -72.7599
-7.5 | -0.509 | 0.00757 | -0.0672 | -67.2391
-7 | -0.4509 | 0.00736 | -0.068 | -61.2636
-6.5 | -0.3926 | 0.00714 | -0.0688 | -54.986
-6 | -0.334 | 0.00696 | -0.0697 | -47.9885
-5.5 | -0.2751 | 0.00677 | -0.0706 | -40.6352
-5 | -0.2164 | 0.00656 | -0.0715 | -32.9878
-4.5 | -0.1578 | 0.00629 | -0.0724 | -25.0874
-4 | -0.0988 | 0.00602 | -0.0733 | -16.412
-3 | 0.0195 | 0.0055 | -0.0753 | 3.5455
-2.5 | 0.0784 | 0.00519 | -0.0764 | 15.106
-1.5 | 0.1964 | 0.00434 | -0.0786 | 45.2535
-1 | 0.2568 | 0.00431 | -0.0797 | 59.5824
-0.5 | 0.3174 | 0.00432 | -0.0808 | 73.4722
0 | 0.378 | 0.00431 | -0.0819 | 87.703
0.5 | 0.438 | 0.00435 | -0.083 | 100.6897
1 | 0.4985 | 0.00438 | -0.0841 | 113.8128
1.5 | 0.5582 | 0.00445 | -0.085 | 125.4382
2 | 0.6184 | 0.0045 | -0.0861 | 137.4222
2.5 | 0.6775 | 0.00463 | -0.087 | 146.3283
3 | 0.7363 | 0.00476 | -0.0878 | 154.6849
3.5 | 0.7952 | 0.00487 | -0.0887 | 163.2854
4 | 0.8491 | 0.00532 | -0.0887 | 159.6053
4.5 | 0.8952 | 0.00621 | -0.0875 | 144.1546
5 | 0.9404 | 0.00706 | -0.0861 | 133.2011
5.5 | 0.989 | 0.00763 | -0.0853 | 129.6199
6 | 1.0358 | 0.00818 | -0.0841 | 126.6259
6.5 | 1.0801 | 0.00877 | -0.0825 | 123.1585
7 | 1.123 | 0.0093 | -0.0806 | 120.7527
7.5 | 1.1596 | 0.00983 | -0.0775 | 117.9654
8 | 1.181 | 0.01048 | -0.0716 | 112.6908
8.5 | 1.2078 | 0.01126 | -0.0671 | 107.2647
9 | 1.2382 | 0.01204 | -0.0636 | 102.8405
9.5 | 1.2707 | 0.01282 | -0.0606 | 99.1186
10 | 1.3024 | 0.0137 | -0.0576 | 95.0657
10.5 | 1.3337 | 0.01466 | -0.0548 | 90.9754
11 | 1.3643 | 0.01572 | -0.0521 | 86.7875
11.5 | 1.395 | 0.01685 | -0.0496 | 82.7893
12 | 1.422 | 0.01824 | -0.0469 | 77.9605
12.5 | 1.4491 | 0.01971 | -0.0444 | 73.5211
13 | 1.476 | 0.02128 | -0.0421 | 69.3609
13.5 | 1.5004 | 0.02311 | -0.0399 | 64.9243
14 | 1.5227 | 0.02519 | -0.0377 | 60.4486
14.5 | 1.5469 | 0.02727 | -0.0359 | 56.7253
15 | 1.5701 | 0.02951 | -0.0342 | 53.2057
15.5 | 1.5914 | 0.03197 | -0.0327 | 49.7779
16 | 1.61 | 0.03478 | -0.0312 | 46.291
16.5 | 1.6276 | 0.03772 | -0.0299 | 43.1495
17 | 1.6484 | 0.04032 | -0.029 | 40.8829
17.5 | 1.6671 | 0.04345 | -0.0282 | 38.3682
18 | 1.6839 | 0.04682 | -0.0276 | 35.9654
18.5 | 1.6985 | 0.05055 | -0.0271 | 33.6004
19 | 1.7106 | 0.0546 | -0.0268 | 31.3297
19.5 | 1.7211 | 0.05894 | -0.0268 | 29.2009
20 | 1.7323 | 0.06334 | -0.027 | 27.3492

## 107. Re 10M Mach 0.10 (1)
BIGFOIL.COM POLAR EXPORT
NACA64-419 a=0.8
NACA64-419 a=0.8 |  |  |  | Cl Max: | 1.712 | at alpha= | 15 | deg
JavaFoil+Calcfoil stall+Eppler ext transition |  |  |  | L/D Max: | 137.52 | at alpha= | 3 | deg
Re: | 10000000 |  |  | Cd Min: | 0.00505 | at alpha= | -1.5 | deg
Mach: | 0.1 |  |  | Cl=0 at alpha= | -3.1667 | deg
|  |  |  | @ Cl=0.1, Cd= | 0.0053659
|  |  |  | @ Cl=0.4, Cd= | 0.0051329
|  |  |  | @ Cl=0.6, Cd= | 0.0053422
alpha (deg) | Cl | Cd | Cm | Cl/Cd
-20 | -1.006 | 0.13022 | -0.03 | -7.724
-19.5 | -1.025 | 0.1192 | -0.032 | -8.595
-19 | -1.048 | 0.10301 | -0.034 | -10.176
-18.5 | -1.076 | 0.08433 | -0.037 | -12.759
-18 | -1.114 | 0.06068 | -0.04 | -18.36
-17.5 | -1.13 | 0.0506 | -0.041 | -22.337
-17 | -1.132 | 0.04727 | -0.042 | -23.942
-16.5 | -1.138 | 0.04049 | -0.044 | -28.103
-16 | -1.138 | 0.03545 | -0.045 | -32.094
-15.5 | -1.143 | 0.02528 | -0.047 | -45.222
-15 | -1.126 | 0.02301 | -0.048 | -48.934
-14.5 | -1.105 | 0.02136 | -0.049 | -51.726
-14 | -1.081 | 0.01967 | -0.05 | -54.949
-13.5 | -1.054 | 0.01798 | -0.051 | -58.609
-13 | -1.023 | 0.01668 | -0.052 | -61.332
-12.5 | -0.989 | 0.01552 | -0.053 | -63.731
-12 | -0.952 | 0.01468 | -0.054 | -64.898
-11.5 | -0.913 | 0.01366 | -0.055 | -66.875
-11 | -0.872 | 0.01274 | -0.056 | -68.484
-10.5 | -0.831 | 0.01178 | -0.057 | -70.516
-10 | -0.787 | 0.01083 | -0.058 | -72.676
-9.5 | -0.741 | 0.01013 | -0.059 | -73.145
-9 | -0.692 | 0.00957 | -0.061 | -72.257
-8.5 | -0.641 | 0.00891 | -0.062 | -71.958
-8 | -0.589 | 0.00858 | -0.063 | -68.648
-7.5 | -0.53 | 0.00827 | -0.064 | -64.145
-7 | -0.471 | 0.00804 | -0.065 | -58.657
-6.5 | -0.412 | 0.0078 | -0.066 | -52.78
-6 | -0.351 | 0.00755 | -0.066 | -46.491
-5.5 | -0.29 | 0.00741 | -0.067 | -39.105
-5 | -0.228 | 0.00722 | -0.068 | -31.632
-4.5 | -0.166 | 0.00668 | -0.069 | -24.924
-4 | -0.104 | 0.00653 | -0.07 | -15.965
-3.5 | -0.042 | 0.00605 | -0.071 | -6.905
-3 | 0.021 | 0.00568 | -0.071 | 3.682
-2.5 | 0.084 | 0.00547 | -0.072 | 15.341
-2 | 0.147 | 0.00506 | -0.073 | 29.028
-1.5 | 0.21 | 0.00505 | -0.074 | 41.479
-1 | 0.272 | 0.00508 | -0.075 | 53.61
-0.5 | 0.335 | 0.00511 | -0.076 | 65.629
0 | 0.398 | 0.00513 | -0.076 | 77.542
0.5 | 0.461 | 0.00522 | -0.077 | 88.247
1 | 0.524 | 0.00528 | -0.078 | 99.128
1.5 | 0.586 | 0.00532 | -0.079 | 110.231
2 | 0.649 | 0.00542 | -0.08 | 119.679
2.5 | 0.712 | 0.00553 | -0.08 | 128.662
3 | 0.774 | 0.00563 | -0.081 | 137.52
3.5 | 0.837 | 0.00649 | -0.082 | 128.88
4 | 0.899 | 0.00704 | -0.083 | 127.657
4.5 | 0.949 | 0.00739 | -0.083 | 128.482
5 | 1.006 | 0.00806 | -0.083 | 124.738
5.5 | 1.062 | 0.00879 | -0.084 | 120.767
6 | 1.116 | 0.00986 | -0.084 | 113.219
6.5 | 1.17 | 0.01049 | -0.085 | 111.536
7 | 1.222 | 0.01185 | -0.085 | 103.116
7.5 | 1.273 | 0.01237 | -0.086 | 102.985
8 | 1.324 | 0.0129 | -0.087 | 102.588
8.5 | 1.372 | 0.01349 | -0.087 | 101.692
9 | 1.419 | 0.01411 | -0.088 | 100.529
9.5 | 1.462 | 0.01475 | -0.088 | 99.141
10 | 1.502 | 0.01546 | -0.089 | 97.18
10.5 | 1.539 | 0.01625 | -0.089 | 94.742
11 | 1.573 | 0.01703 | -0.09 | 92.363
11.5 | 1.604 | 0.01785 | -0.09 | 89.824
12 | 1.631 | 0.01875 | -0.091 | 86.968
12.5 | 1.654 | 0.01969 | -0.091 | 84.005
13 | 1.674 | 0.02064 | -0.092 | 81.117
13.5 | 1.69 | 0.02185 | -0.092 | 77.327
14 | 1.702 | 0.02286 | -0.093 | 74.456
14.5 | 1.709 | 0.02426 | -0.093 | 70.433
15 | 1.712 | 0.02577 | -0.093 | 66.443
15.5 | 1.708 | 0.02764 | -0.094 | 61.815
16 | 1.699 | 0.02926 | -0.094 | 58.064
16.5 | 1.685 | 0.03126 | -0.094 | 53.9
17 | 1.666 | 0.0335 | -0.094 | 49.745
17.5 | 1.646 | 0.03519 | -0.095 | 46.767
18 | 1.62 | 0.0379 | -0.095 | 42.74
18.5 | 1.592 | 0.04043 | -0.095 | 39.376
19 | 1.559 | 0.04432 | -0.095 | 35.179
19.5 | 1.526 | 0.04727 | -0.095 | 32.28
20 | 1.49 | 0.05069 | -0.095 | 29.399

## 108. Re 10M Mach 0.10 (2)
BIGFOIL.COM POLAR EXPORT
NACA64-419 a=0.8
NACA64-419 a=0.8 |  |  |  | Cl Max: | 1.7293 | at alpha= | 20 | deg
XFOIL ncrit=9 |  |  |  | L/D Max: | 164.016 | at alpha= | 3.5 | deg
Re: | 10000000 |  |  | Cd Min: | 0.066 | at alpha= | 20 | deg
Mach: | 0.1 |  |  | Cl=0 at alpha= | -3.1644 | deg
|  |  |  | @ Cl=0.1, Cd= | 0.0050483
|  |  |  | @ Cl=0.4, Cd= | 0.0043262
|  |  |  | @ Cl=0.6, Cd= | 0.0044915
alpha (deg) | Cl | Cd | Cm | Cl/Cd
-20 | -1.419 | 0.03743 | -0.09 | -37.9108
-19.5 | -1.4034 | 0.03443 | -0.0898 | -40.761
-19 | -1.389 | 0.03139 | -0.0895 | -44.2498
-18.5 | -1.3739 | 0.02856 | -0.0889 | -48.1057
-18 | -1.3587 | 0.02594 | -0.0879 | -52.3786
-17.5 | -1.3405 | 0.02362 | -0.0868 | -56.7528
-17 | -1.32 | 0.02157 | -0.0854 | -61.1961
-16.5 | -1.2966 | 0.01973 | -0.0839 | -65.7172
-16 | -1.2721 | 0.01806 | -0.0823 | -70.4374
-15.5 | -1.2462 | 0.01656 | -0.0804 | -75.2536
-15 | -1.2199 | 0.01519 | -0.0784 | -80.3094
-14.5 | -1.194 | 0.01392 | -0.076 | -85.7759
-14 | -1.1777 | 0.01278 | -0.0717 | -92.1518
-13.5 | -1.1504 | 0.01213 | -0.0678 | -94.8392
-13 | -1.1081 | 0.01152 | -0.0663 | -96.1892
-12.5 | -1.0618 | 0.01097 | -0.0654 | -96.7912
-12 | -1.0122 | 0.0105 | -0.0649 | -96.4
-11.5 | -0.9604 | 0.01008 | -0.0647 | -95.2778
-11 | -0.907 | 0.00973 | -0.0647 | -93.2169
-10.5 | -0.8527 | 0.00936 | -0.0648 | -91.1004
-10 | -0.7981 | 0.00898 | -0.065 | -88.8753
-9.5 | -0.7423 | 0.00866 | -0.0654 | -85.7159
-9 | -0.6855 | 0.00838 | -0.0659 | -81.8019
-8.5 | -0.6281 | 0.00813 | -0.0665 | -77.2571
-8 | -0.5708 | 0.00784 | -0.0671 | -72.8061
-7.5 | -0.5126 | 0.00761 | -0.0678 | -67.3587
-7 | -0.454 | 0.0074 | -0.0685 | -61.3514
-6.5 | -0.3953 | 0.00717 | -0.0693 | -55.1325
-6 | -0.3363 | 0.007 | -0.0702 | -48.0429
-5.5 | -0.277 | 0.0068 | -0.071 | -40.7353
-5 | -0.2179 | 0.00658 | -0.0719 | -33.1155
-4.5 | -0.1588 | 0.00632 | -0.0728 | -25.1266
-4 | -0.0996 | 0.00604 | -0.0738 | -16.4901
-3.5 | -0.04 | 0.00582 | -0.0747 | -6.8729
-3 | 0.0196 | 0.00552 | -0.0758 | 3.5507
-2.5 | 0.0788 | 0.0052 | -0.0768 | 15.1538
-1.5 | 0.1976 | 0.00435 | -0.079 | 45.4253
-1 | 0.2583 | 0.00432 | -0.0801 | 59.7917
-0.5 | 0.3194 | 0.00433 | -0.0813 | 73.7644
0 | 0.3804 | 0.00431 | -0.0824 | 88.2599
0.5 | 0.4408 | 0.00436 | -0.0834 | 101.1009
1 | 0.5017 | 0.00439 | -0.0845 | 114.2825
1.5 | 0.5618 | 0.00446 | -0.0855 | 125.9641
2 | 0.6224 | 0.00451 | -0.0865 | 138.0044
2.5 | 0.6819 | 0.00464 | -0.0874 | 146.9612
3 | 0.741 | 0.00477 | -0.0883 | 155.3459
3.5 | 0.8004 | 0.00488 | -0.0891 | 164.0164
4 | 0.855 | 0.00531 | -0.0892 | 161.0169
5 | 0.9458 | 0.00709 | -0.0864 | 133.3992
5.5 | 0.9942 | 0.00767 | -0.0854 | 129.6219
6 | 1.0408 | 0.00823 | -0.0841 | 126.4642
6.5 | 1.0845 | 0.00884 | -0.0822 | 122.681
7 | 1.1266 | 0.00938 | -0.0801 | 120.1066
7.5 | 1.1572 | 0.0099 | -0.0757 | 116.8889
8 | 1.1802 | 0.01064 | -0.0701 | 110.9211
8.5 | 1.208 | 0.01144 | -0.0659 | 105.5944
9 | 1.2378 | 0.01229 | -0.0622 | 100.716
10 | 1.3023 | 0.01403 | -0.0562 | 92.8225
10.5 | 1.3331 | 0.01507 | -0.0534 | 88.4605
11 | 1.3639 | 0.01619 | -0.0506 | 84.2434
11.5 | 1.3939 | 0.01741 | -0.0481 | 80.0632
12 | 1.4208 | 0.01889 | -0.0453 | 75.2144
12.5 | 1.4485 | 0.0204 | -0.0429 | 71.0049
13 | 1.4752 | 0.02208 | -0.0406 | 66.8116
13.5 | 1.4996 | 0.024 | -0.0384 | 62.4833
14 | 1.5226 | 0.02615 | -0.0362 | 58.2256
14.5 | 1.5471 | 0.0283 | -0.0345 | 54.6678
15 | 1.5696 | 0.03068 | -0.0328 | 51.1604
15.5 | 1.5906 | 0.03329 | -0.0312 | 47.7801
16.5 | 1.6273 | 0.03922 | -0.0285 | 41.4916
17 | 1.6471 | 0.04202 | -0.0276 | 39.198
17.5 | 1.664 | 0.04544 | -0.0268 | 36.6197
18 | 1.6793 | 0.04911 | -0.0262 | 34.1947
18.5 | 1.693 | 0.05306 | -0.0259 | 31.9073
19 | 1.7045 | 0.05731 | -0.0257 | 29.7418
19.5 | 1.7161 | 0.06172 | -0.0257 | 27.8046
20 | 1.7293 | 0.066 | -0.026 | 26.2015

## 109. Re 10M Mach 0.25 (1)
BIGFOIL.COM POLAR EXPORT
NACA64-419 a=0.8
NACA64-419 a=0.8 |  |  |  | Cl Max: | 1.642 | at alpha= | 13 | deg
JavaFoil+Calcfoil stall+Eppler ext transition |  |  |  | L/D Max: | 147.515 | at alpha= | 4 | deg
Re: | 10000000 |  |  | Cd Min: | 0.00509 | at alpha= | -2 | deg
Mach: | 0.25 |  |  | Cl=0 at alpha= | -3.1641 | deg
|  |  |  | @ Cl=0.1, Cd= | 0.0054352
|  |  |  | @ Cl=0.4, Cd= | 0.0051958
|  |  |  | @ Cl=0.6, Cd= | 0.0054449
alpha (deg) | Cl | Cd | Cm | Cl/Cd
-19.5 | -0.731 | 0.16219 | -0.025 | -4.51
-19 | -0.775 | 0.15191 | -0.026 | -5.1
-18.5 | -0.815 | 0.14231 | -0.028 | -5.723
-18 | -0.852 | 0.13034 | -0.029 | -6.535
-17.5 | -0.884 | 0.12057 | -0.031 | -7.331
-17 | -0.914 | 0.10875 | -0.033 | -8.403
-16.5 | -0.939 | 0.09791 | -0.035 | -9.587
-16 | -1.011 | 0.05616 | -0.043 | -18.004
-15.5 | -1.022 | 0.04832 | -0.045 | -21.158
-15 | -1.032 | 0.03911 | -0.047 | -26.393
-14.5 | -1.052 | 0.02528 | -0.05 | -41.61
-14 | -1.041 | 0.02274 | -0.051 | -45.781
-13.5 | -1.026 | 0.02037 | -0.052 | -50.353
-13 | -1.004 | 0.01865 | -0.053 | -53.843
-12.5 | -0.978 | 0.01722 | -0.054 | -56.799
-12 | -0.948 | 0.01609 | -0.055 | -58.901
-11.5 | -0.913 | 0.01491 | -0.056 | -61.262
-11 | -0.875 | 0.01391 | -0.057 | -62.912
-10.5 | -0.834 | 0.01307 | -0.058 | -63.8
-10 | -0.791 | 0.01216 | -0.059 | -65.041
-9.5 | -0.747 | 0.01107 | -0.06 | -67.475
-9 | -0.699 | 0.01033 | -0.062 | -67.728
-8.5 | -0.649 | 0.00973 | -0.063 | -66.698
-8 | -0.596 | 0.00879 | -0.064 | -67.788
-7.5 | -0.543 | 0.0086 | -0.066 | -63.14
-7 | -0.483 | 0.00823 | -0.067 | -58.719
-6.5 | -0.422 | 0.00798 | -0.067 | -52.872
-6 | -0.36 | 0.00773 | -0.068 | -46.57
-5.5 | -0.298 | 0.00756 | -0.069 | -39.372
-5 | -0.234 | 0.00735 | -0.07 | -31.904
-4.5 | -0.171 | 0.00716 | -0.071 | -23.867
-4 | -0.107 | 0.00661 | -0.072 | -16.193
-3.5 | -0.043 | 0.00617 | -0.073 | -6.95
-3 | 0.021 | 0.00576 | -0.073 | 3.734
-2.5 | 0.086 | 0.00553 | -0.074 | 15.576
-2 | 0.151 | 0.00509 | -0.075 | 29.647
-1.5 | 0.215 | 0.00512 | -0.076 | 42.102
-1 | 0.28 | 0.00515 | -0.077 | 54.397
-0.5 | 0.345 | 0.00517 | -0.078 | 66.582
0 | 0.409 | 0.0052 | -0.078 | 78.683
0.5 | 0.474 | 0.00527 | -0.079 | 89.96
1 | 0.538 | 0.00534 | -0.08 | 100.777
1.5 | 0.603 | 0.00545 | -0.081 | 110.663
2 | 0.667 | 0.00554 | -0.082 | 120.292
2.5 | 0.731 | 0.00561 | -0.083 | 130.421
3 | 0.796 | 0.00573 | -0.083 | 138.889
3.5 | 0.86 | 0.00666 | -0.084 | 129.175
4 | 0.919 | 0.00623 | -0.084 | 147.515
4.5 | 0.973 | 0.00764 | -0.085 | 127.291
5 | 1.03 | 0.00842 | -0.085 | 122.311
5.5 | 1.088 | 0.00921 | -0.086 | 118.09
6 | 1.143 | 0.01034 | -0.087 | 110.522
6.5 | 1.197 | 0.01102 | -0.087 | 108.643
7 | 1.249 | 0.01249 | -0.088 | 99.985
7.5 | 1.301 | 0.01306 | -0.088 | 99.666
8 | 1.351 | 0.01367 | -0.089 | 98.817
8.5 | 1.399 | 0.01434 | -0.089 | 97.554
9 | 1.444 | 0.01506 | -0.09 | 95.885
9.5 | 1.485 | 0.0158 | -0.09 | 93.952
10 | 1.521 | 0.01663 | -0.091 | 91.515
10.5 | 1.554 | 0.01755 | -0.091 | 88.542
11 | 1.582 | 0.01844 | -0.092 | 85.809
11.5 | 1.605 | 0.01942 | -0.093 | 82.663
12 | 1.623 | 0.02045 | -0.093 | 79.374
12.5 | 1.636 | 0.02159 | -0.093 | 75.774
13 | 1.642 | 0.02284 | -0.094 | 71.887
13.5 | 1.642 | 0.02424 | -0.094 | 67.746
14 | 1.635 | 0.02587 | -0.095 | 63.201
14.5 | 1.621 | 0.02781 | -0.095 | 58.292
15 | 1.601 | 0.02985 | -0.095 | 53.634
15.5 | 1.572 | 0.03219 | -0.095 | 48.828
16 | 1.532 | 0.03476 | -0.095 | 44.058
16.5 | 1.484 | 0.03768 | -0.096 | 39.378
17 | 1.43 | 0.04071 | -0.096 | 35.124
17.5 | 1.368 | 0.04494 | -0.096 | 30.448
18 | 1.303 | 0.04827 | -0.096 | 26.991

## 110. Re 10M Mach 0.25 (2)
BIGFOIL.COM POLAR EXPORT
NACA64-419 a=0.8
NACA64-419 a=0.8 |  |  |  | Cl Max: | 1.6185 | at alpha= | 16.5 | deg
XFOIL ncrit=9 |  |  |  | L/D Max: | 168.235 | at alpha= | 3.5 | deg
Re: | 10000000 |  |  | Cd Min: | 0.0485 | at alpha= | 16.5 | deg
Mach: | 0.25 |  |  | Cl=0 at alpha= | -99 | deg
|  |  |  | @ Cl=0.1, Cd= | 0.00437
|  |  |  | @ Cl=0.4, Cd= | 0.0043731
|  |  |  | @ Cl=0.6, Cd= | 0.0045246
alpha (deg) | Cl | Cd | Cm | Cl/Cd
0 | 0.3935 | 0.00437 | -0.0848 | 90.0458
0.5 | 0.4561 | 0.0044 | -0.0859 | 103.6591
1 | 0.5193 | 0.00444 | -0.087 | 116.9595
1.5 | 0.5816 | 0.00451 | -0.088 | 128.9579
2 | 0.6445 | 0.00456 | -0.0891 | 141.3377
2.5 | 0.7063 | 0.00469 | -0.0899 | 150.597
3 | 0.7676 | 0.00483 | -0.0907 | 158.9234
3.5 | 0.8294 | 0.00493 | -0.0916 | 168.2353
4 | 0.8866 | 0.00531 | -0.0916 | 166.968
4.5 | 0.932 | 0.0063 | -0.0898 | 147.9365
5 | 0.9751 | 0.00725 | -0.0875 | 134.4966
5.5 | 1.022 | 0.0079 | -0.0857 | 129.3671
6 | 1.0667 | 0.00851 | -0.0835 | 125.3467
6.5 | 1.1042 | 0.0092 | -0.08 | 120.0217
7 | 1.1287 | 0.00977 | -0.0739 | 115.5271
7.5 | 1.1542 | 0.01062 | -0.0685 | 108.6817
8 | 1.1785 | 0.01168 | -0.0634 | 100.899
8.5 | 1.2071 | 0.01273 | -0.0593 | 94.8233
9 | 1.2391 | 0.01377 | -0.0558 | 89.9855
9.5 | 1.2705 | 0.01491 | -0.0525 | 85.2113
10 | 1.3026 | 0.01612 | -0.0494 | 80.8065
10.5 | 1.3322 | 0.01755 | -0.0463 | 75.9088
11 | 1.3625 | 0.01904 | -0.0435 | 71.5599
11.5 | 1.3899 | 0.0208 | -0.0406 | 66.8221
12 | 1.4177 | 0.02267 | -0.0381 | 62.5364
12.5 | 1.4449 | 0.02471 | -0.0356 | 58.4743
13 | 1.4696 | 0.02702 | -0.0333 | 54.3893
13.5 | 1.4934 | 0.02953 | -0.0311 | 50.5723
14 | 1.5181 | 0.03208 | -0.0292 | 47.3223
14.5 | 1.5401 | 0.03496 | -0.0274 | 44.0532
15 | 1.5587 | 0.03824 | -0.0257 | 40.761
15.5 | 1.5785 | 0.04156 | -0.0243 | 37.9812
16 | 1.5995 | 0.04489 | -0.0232 | 35.6315
16.5 | 1.6185 | 0.0485 | -0.0222 | 33.3711

## 111. Re 10M Mach 0.50 (1)
BIGFOIL.COM POLAR EXPORT
NACA64-419 a=0.8
NACA64-419 a=0.8 |  |  |  | Cl Max: | 1.483 | at alpha= | 9 | deg
JavaFoil+Calcfoil stall+Eppler ext transition |  |  |  | L/D Max: | 150.768 | at alpha= | 2.5 | deg
Re: | 10000000 |  |  | Cd Min: | 0.00535 | at alpha= | -2 | deg
Mach: | 0.5 |  |  | Cl=0 at alpha= | -3.1667 | deg
|  |  |  | @ Cl=0.1, Cd= | 0.0058131
|  |  |  | @ Cl=0.4, Cd= | 0.0054529
|  |  |  | @ Cl=0.6, Cd= | 0.0057853
alpha (deg) | Cl | Cd | Cm | Cl/Cd
-20 | -0.967 | 0.15611 | -0.031 | -6.193
-19.5 | -0.937 | 0.15412 | -0.031 | -6.077
-19 | -0.921 | 0.13197 | -0.035 | -6.975
-18.5 | -0.889 | 0.12868 | -0.035 | -6.907
-18 | -0.853 | 0.12965 | -0.033 | -6.578
-17.5 | -0.822 | 0.12613 | -0.032 | -6.515
-17 | -0.799 | 0.12425 | -0.034 | -6.428
-16.5 | -0.771 | 0.11571 | -0.035 | -6.661
-16 | -0.738 | 0.11514 | -0.033 | -6.407
-15.5 | -0.707 | 0.11128 | -0.032 | -6.352
-15 | -0.68 | 0.11288 | -0.034 | -6.022
-14.5 | -0.654 | 0.1016 | -0.036 | -6.435
-14 | -0.624 | 0.09494 | -0.036 | -6.576
-13.5 | -0.604 | 0.0812 | -0.041 | -7.437
-13 | -0.615 | 0.04669 | -0.053 | -13.176
-12.5 | -0.534 | 0.0916 | -0.033 | -5.835
-12 | -0.507 | 0.0822 | -0.034 | -6.168
-11.5 | -0.477 | 0.08666 | -0.033 | -5.509
-11 | -0.517 | 0.02366 | -0.061 | -21.872
-10.5 | -0.42 | 0.07096 | -0.034 | -5.925
-10 | -0.704 | 0.01813 | -0.064 | -38.844
-9.5 | -0.723 | 0.01615 | -0.066 | -44.75
-9 | -0.704 | 0.01485 | -0.067 | -47.416
-8.5 | -0.668 | 0.01367 | -0.068 | -48.902
-8 | -0.621 | 0.01264 | -0.069 | -49.083
-7.5 | -0.567 | 0.0118 | -0.07 | -48.049
-7 | -0.511 | 0.0109 | -0.072 | -46.907
-6.5 | -0.452 | 0.01003 | -0.073 | -45.114
-6 | -0.391 | 0.00931 | -0.075 | -41.977
-5.5 | -0.326 | 0.00843 | -0.076 | -38.698
-5 | -0.261 | 0.00811 | -0.078 | -32.151
-4.5 | -0.19 | 0.00786 | -0.079 | -24.217
-4 | -0.119 | 0.00759 | -0.08 | -15.718
-3.5 | -0.048 | 0.00687 | -0.081 | -6.963
-3 | 0.024 | 0.00619 | -0.082 | 3.877
-2.5 | 0.096 | 0.00584 | -0.083 | 16.51
-2 | 0.169 | 0.00535 | -0.084 | 31.496
-1.5 | 0.241 | 0.00537 | -0.085 | 44.871
-1 | 0.313 | 0.00541 | -0.086 | 57.828
-0.5 | 0.385 | 0.00543 | -0.087 | 71.003
0 | 0.457 | 0.00554 | -0.088 | 82.642
0.5 | 0.53 | 0.00562 | -0.089 | 94.184
1 | 0.602 | 0.00579 | -0.09 | 103.988
1.5 | 0.674 | 0.00593 | -0.091 | 113.653
2 | 0.746 | 0.00608 | -0.091 | 122.603
2.5 | 0.813 | 0.00539 | -0.092 | 150.768
3 | 0.883 | 0.00627 | -0.093 | 140.77
3.5 | 0.949 | 0.00754 | -0.093 | 125.893
4 | 1.017 | 0.00825 | -0.094 | 123.254
4.5 | 1.074 | 0.00911 | -0.094 | 117.833
5 | 1.136 | 0.01029 | -0.095 | 110.401
5.5 | 1.197 | 0.01174 | -0.095 | 101.944
6 | 1.254 | 0.01302 | -0.096 | 96.34
6.5 | 1.308 | 0.01505 | -0.096 | 86.917
7 | 1.359 | 0.01597 | -0.097 | 85.071
7.5 | 1.404 | 0.01698 | -0.098 | 82.732
8 | 1.443 | 0.01809 | -0.098 | 79.729
8.5 | 1.47 | 0.01947 | -0.099 | 75.537
9 | 1.483 | 0.02096 | -0.099 | 70.765
9.5 | 1.464 | 0.02263 | -0.1 | 64.69
10 | 1.377 | 0.02484 | -0.1 | 55.424
10.5 | 0.909 | 0.03113 | -0.099 | 29.218
11 | 0.943 | 0.03119 | -0.1 | 30.25
11.5 | 0.962 | 0.03719 | -0.099 | 25.863
12 | 1.004 | 0.03394 | -0.101 | 29.596
12.5 | 1.029 | 0.03873 | -0.101 | 26.559
13 | 1.042 | 0.04782 | -0.099 | 21.797
13.5 | 1.082 | 0.0446 | -0.101 | 24.264
14 | 1.108 | 0.04936 | -0.101 | 22.451

## 112. Re 10M Mach 0.50 (2)
BIGFOIL.COM POLAR EXPORT
NACA64-419 a=0.8
NACA64-419 a=0.8 |  |  |  | Cl Max: | 1.4855 | at alpha= | 14.5 | deg
XFOIL ncrit=9 |  |  |  | L/D Max: | 187.952 | at alpha= | 4 | deg
Re: | 10000000 |  |  | Cd Min: | 0.18541 | at alpha= | 19.5 | deg
Mach: | 0.5 |  |  | Cl=0 at alpha= | -3.15 | deg
|  |  |  | @ Cl=0.1, Cd= | 0.0055468
|  |  |  | @ Cl=0.4, Cd= | 0.0046
|  |  |  | @ Cl=0.6, Cd= | 0.0047121
alpha (deg) | Cl | Cd | Cm | Cl/Cd
-16 | -0.6904 | 0.10049 | -0.091 | -6.8703
-15.5 | -0.7067 | 0.08957 | -0.0986 | -7.8899
-15 | -0.7251 | 0.07881 | -0.106 | -9.2006
-14.5 | -0.7529 | 0.06771 | -0.1135 | -11.1195
-14 | -0.7729 | 0.05829 | -0.119 | -13.2596
-13.5 | -0.7912 | 0.04996 | -0.1228 | -15.8367
-13 | -0.8182 | 0.04193 | -0.1252 | -19.5135
-12.5 | -0.8417 | 0.03503 | -0.1256 | -24.028
-12 | -0.8534 | 0.02956 | -0.1242 | -28.8701
-11.5 | -0.8655 | 0.02475 | -0.1212 | -34.9697
-11 | -0.8668 | 0.02088 | -0.1171 | -41.5134
-10.5 | -0.8595 | 0.01765 | -0.1123 | -48.6969
-10 | -0.8409 | 0.01506 | -0.1076 | -55.8367
-9.5 | -0.816 | 0.01293 | -0.1027 | -63.109
-9 | -0.801 | 0.0112 | -0.0958 | -71.5179
-8.5 | -0.7483 | 0.01029 | -0.0921 | -72.7211
-8 | -0.6857 | 0.00963 | -0.0896 | -71.2046
-7.5 | -0.6181 | 0.0091 | -0.088 | -67.9231
-7 | -0.5483 | 0.00868 | -0.0869 | -63.1682
-6.5 | -0.478 | 0.00826 | -0.0861 | -57.8692
-6 | -0.4066 | 0.00794 | -0.0858 | -51.2091
-5.5 | -0.3348 | 0.00762 | -0.0858 | -43.937
-5 | -0.2631 | 0.00738 | -0.086 | -35.6504
-4.5 | -0.1912 | 0.0071 | -0.0864 | -26.9296
-4 | -0.1206 | 0.00678 | -0.0868 | -17.7876
-3.5 | -0.0497 | 0.0064 | -0.0875 | -7.7656
-3 | 0.0213 | 0.00606 | -0.0884 | 3.5149
-2.5 | 0.0913 | 0.00562 | -0.0893 | 16.2456
-2 | 0.1614 | 0.00503 | -0.0904 | 32.0875
-1.5 | 0.2323 | 0.00459 | -0.0916 | 50.61
-1 | 0.3051 | 0.00461 | -0.0928 | 66.1822
-0.5 | 0.3784 | 0.0046 | -0.0941 | 82.2609
0 | 0.4517 | 0.0046 | -0.0954 | 98.1957
0.5 | 0.5248 | 0.00464 | -0.0966 | 113.1034
1 | 0.5974 | 0.00471 | -0.0977 | 126.8365
1.5 | 0.6705 | 0.00477 | -0.0988 | 140.566
2 | 0.7437 | 0.00484 | -0.0999 | 153.657
2.5 | 0.8153 | 0.00497 | -0.1005 | 164.0443
3 | 0.8882 | 0.00505 | -0.1013 | 175.8812
3.5 | 0.9589 | 0.00524 | -0.1015 | 182.9962
4 | 1.0281 | 0.00547 | -0.1013 | 187.9525
4.5 | 1.0676 | 0.00656 | -0.0962 | 162.7439
5 | 1.0908 | 0.00756 | -0.0881 | 144.2857
5.5 | 1.088 | 0.00907 | -0.0762 | 119.9559
6 | 1.1028 | 0.01065 | -0.0681 | 103.5493
6.5 | 1.1222 | 0.01239 | -0.0613 | 90.573
7 | 1.1411 | 0.01442 | -0.055 | 79.1331
7.5 | 1.1626 | 0.01665 | -0.0495 | 69.8258
8 | 1.1747 | 0.01958 | -0.0438 | 59.9949
8.5 | 1.1965 | 0.02236 | -0.0395 | 53.5107
9 | 1.2265 | 0.02491 | -0.036 | 49.2373
9.5 | 1.2548 | 0.02773 | -0.0327 | 45.2506
10 | 1.2828 | 0.03073 | -0.0296 | 41.7442
10.5 | 1.3131 | 0.03375 | -0.0268 | 38.9067
11 | 1.3405 | 0.03711 | -0.0241 | 36.1223
11.5 | 1.3681 | 0.04063 | -0.0216 | 33.6722
12 | 1.3952 | 0.04437 | -0.0193 | 31.4447
12.5 | 1.4198 | 0.04847 | -0.0171 | 29.2923
13 | 1.4418 | 0.05298 | -0.0152 | 27.214
13.5 | 1.4642 | 0.05769 | -0.0135 | 25.3805
14 | 1.4793 | 0.06324 | -0.0122 | 23.3918
14.5 | 1.4855 | 0.06984 | -0.0115 | 21.27
15 | 1.4823 | 0.0777 | -0.0118 | 19.0772
15.5 | 1.4699 | 0.08683 | -0.0132 | 16.9285
16 | 1.4497 | 0.09732 | -0.0161 | 14.8962
16.5 | 1.4275 | 0.10854 | -0.0202 | 13.1518
17 | 1.4002 | 0.12086 | -0.026 | 11.5853
17.5 | 1.3738 | 0.13361 | -0.0329 | 10.2822
18 | 1.349 | 0.14654 | -0.0408 | 9.2057
18.5 | 1.3259 | 0.15969 | -0.0495 | 8.303
19 | 1.3065 | 0.1727 | -0.0585 | 7.5651
19.5 | 1.2903 | 0.18541 | -0.0676 | 6.9592

## 113. Re 12M Mach 0.00 (1)
BIGFOIL.COM POLAR EXPORT
NACA64-419 a=0.8
NACA64-419 a=0.8 |  |  |  | Cl Max: | 1.728 | at alpha= | 15.5 | deg
JavaFoil+Calcfoil stall+Eppler ext transition |  |  |  | L/D Max: | 131.632 | at alpha= | 2.5 | deg
Re: | 12000000 |  |  | Cd Min: | 0.00493 | at alpha= | -1.5 | deg
Mach: | 0 |  |  | Cl=0 at alpha= | -3.1667 | deg
|  |  |  | @ Cl=0.1, Cd= | 0.0054668
|  |  |  | @ Cl=0.4, Cd= | 0.0050463
|  |  |  | @ Cl=0.6, Cd= | 0.0052289
alpha (deg) | Cl | Cd | Cm | Cl/Cd
-20 | -1.058 | 0.11147 | -0.032 | -9.489
-19.5 | -1.073 | 0.1019 | -0.034 | -10.532
-19 | -1.115 | 0.07362 | -0.037 | -15.145
-18.5 | -1.132 | 0.06292 | -0.039 | -17.996
-18 | -1.141 | 0.05651 | -0.04 | -20.195
-17.5 | -1.155 | 0.04651 | -0.042 | -24.827
-17 | -1.158 | 0.04165 | -0.043 | -27.792
-16.5 | -1.158 | 0.03666 | -0.044 | -31.582
-16 | -1.154 | 0.03242 | -0.045 | -35.597
-15.5 | -1.156 | 0.02346 | -0.047 | -49.25
-15 | -1.135 | 0.02172 | -0.048 | -52.266
-14.5 | -1.113 | 0.01997 | -0.049 | -55.719
-14 | -1.087 | 0.0184 | -0.05 | -59.074
-13.5 | -1.058 | 0.01703 | -0.051 | -62.124
-13 | -1.026 | 0.01582 | -0.052 | -64.872
-12.5 | -0.992 | 0.01467 | -0.053 | -67.596
-12 | -0.954 | 0.0139 | -0.054 | -68.642
-11.5 | -0.916 | 0.01275 | -0.055 | -71.832
-11 | -0.876 | 0.01179 | -0.056 | -74.281
-10.5 | -0.834 | 0.0109 | -0.057 | -76.469
-10 | -0.789 | 0.0102 | -0.058 | -77.359
-9.5 | -0.742 | 0.00957 | -0.059 | -77.529
-9 | -0.693 | 0.0089 | -0.061 | -77.855
-8.5 | -0.643 | 0.00859 | -0.062 | -74.881
-8 | -0.586 | 0.00836 | -0.063 | -70.118
-7.5 | -0.528 | 0.00802 | -0.064 | -65.88
-7 | -0.469 | 0.00776 | -0.064 | -60.432
-6.5 | -0.41 | 0.00753 | -0.065 | -54.427
-6 | -0.349 | 0.00738 | -0.066 | -47.364
-5.5 | -0.289 | 0.00717 | -0.067 | -40.26
-5 | -0.227 | 0.00698 | -0.068 | -32.552
-4.5 | -0.166 | 0.00687 | -0.069 | -24.107
-4 | -0.104 | 0.00641 | -0.069 | -16.18
-3.5 | -0.042 | 0.00619 | -0.07 | -6.706
-3 | 0.021 | 0.00579 | -0.071 | 3.595
-2.5 | 0.083 | 0.00551 | -0.072 | 15.138
-2 | 0.146 | 0.00535 | -0.073 | 27.289
-1.5 | 0.209 | 0.00493 | -0.074 | 42.338
-1 | 0.271 | 0.00496 | -0.074 | 54.684
-0.5 | 0.334 | 0.00499 | -0.075 | 66.838
0 | 0.396 | 0.00504 | -0.076 | 78.665
0.5 | 0.459 | 0.00514 | -0.077 | 89.275
1 | 0.521 | 0.00519 | -0.078 | 100.459
1.5 | 0.583 | 0.00521 | -0.078 | 111.942
2 | 0.646 | 0.00528 | -0.079 | 122.289
2.5 | 0.708 | 0.00538 | -0.08 | 131.632
3 | 0.77 | 0.00627 | -0.081 | 122.789
3.5 | 0.832 | 0.00666 | -0.081 | 124.98
4 | 0.895 | 0.00719 | -0.082 | 124.482
4.5 | 0.945 | 0.00763 | -0.083 | 123.885
5 | 1.001 | 0.00821 | -0.083 | 121.998
5.5 | 1.057 | 0.00896 | -0.084 | 117.988
6 | 1.112 | 0.00966 | -0.084 | 115.062
6.5 | 1.166 | 0.01018 | -0.085 | 114.552
7 | 1.218 | 0.0114 | -0.085 | 106.794
7.5 | 1.27 | 0.01188 | -0.086 | 106.853
8 | 1.32 | 0.01239 | -0.086 | 106.52
8.5 | 1.369 | 0.01294 | -0.087 | 105.788
9 | 1.415 | 0.01354 | -0.087 | 104.555
9.5 | 1.459 | 0.01414 | -0.088 | 103.169
10 | 1.5 | 0.01482 | -0.088 | 101.233
10.5 | 1.537 | 0.01552 | -0.089 | 99.084
11 | 1.572 | 0.01625 | -0.09 | 96.759
11.5 | 1.604 | 0.01708 | -0.09 | 93.913
12 | 1.632 | 0.01791 | -0.091 | 91.119
12.5 | 1.657 | 0.01874 | -0.091 | 88.435
13 | 1.679 | 0.01962 | -0.091 | 85.583
13.5 | 1.697 | 0.02066 | -0.092 | 82.112
14 | 1.71 | 0.02176 | -0.092 | 78.6
14.5 | 1.721 | 0.0231 | -0.093 | 74.48
15 | 1.727 | 0.02428 | -0.093 | 71.145
15.5 | 1.728 | 0.02593 | -0.093 | 66.621
16 | 1.721 | 0.02759 | -0.094 | 62.371
16.5 | 1.711 | 0.02924 | -0.094 | 58.519
17 | 1.697 | 0.03126 | -0.094 | 54.285
17.5 | 1.68 | 0.03316 | -0.094 | 50.661
18 | 1.66 | 0.03524 | -0.095 | 47.094
18.5 | 1.636 | 0.03779 | -0.095 | 43.298
19 | 1.61 | 0.04025 | -0.095 | 39.993
19.5 | 1.581 | 0.04351 | -0.095 | 36.328
20 | 1.55 | 0.04651 | -0.095 | 33.329

## 114. Re 12M Mach 0.00 (2)
BIGFOIL.COM POLAR EXPORT
NACA64-419 a=0.8
NACA64-419 a=0.8 |  |  |  | Cl Max: | 1.757 | at alpha= | 20 | deg
XFOIL ncrit=9 |  |  |  | L/D Max: | 163.918 | at alpha= | 3.5 | deg
Re: | 12000000 |  |  | Cd Min: | 0.06044 | at alpha= | 20 | deg
Mach: | 0 |  |  | Cl=0 at alpha= | -3.1675 | deg
|  |  |  | @ Cl=0.1, Cd= | 0.0050531
|  |  |  | @ Cl=0.4, Cd= | 0.0042207
|  |  |  | @ Cl=0.6, Cd= | 0.0043916
alpha (deg) | Cl | Cd | Cm | Cl/Cd
-20 | -1.4523 | 0.03319 | -0.0872 | -43.7572
-19.5 | -1.4347 | 0.0305 | -0.0869 | -47.0393
-19 | -1.4157 | 0.02805 | -0.0865 | -50.4706
-18.5 | -1.3985 | 0.02567 | -0.0856 | -54.4799
-18 | -1.38 | 0.02343 | -0.0845 | -58.8988
-17.5 | -1.3616 | 0.02131 | -0.0831 | -63.8949
-17 | -1.3414 | 0.01936 | -0.0816 | -69.2872
-16.5 | -1.3172 | 0.01775 | -0.08 | -74.2085
-16 | -1.294 | 0.01618 | -0.078 | -79.9753
-15.5 | -1.2682 | 0.01485 | -0.076 | -85.4007
-15 | -1.2436 | 0.01361 | -0.0736 | -91.374
-14.5 | -1.232 | 0.01253 | -0.0684 | -98.324
-14 | -1.1991 | 0.01198 | -0.0656 | -100.0918
-13.5 | -1.1553 | 0.01148 | -0.0645 | -100.6359
-13 | -1.1093 | 0.01097 | -0.0637 | -101.1212
-12.5 | -1.061 | 0.01047 | -0.0631 | -101.3372
-12 | -1.0106 | 0.01003 | -0.0629 | -100.7577
-11.5 | -0.9585 | 0.00965 | -0.0629 | -99.3264
-11 | -0.9048 | 0.00929 | -0.0631 | -97.395
-10.5 | -0.85 | 0.009 | -0.0635 | -94.4444
-10 | -0.7952 | 0.00866 | -0.0639 | -91.8245
-9.5 | -0.7395 | 0.00833 | -0.0643 | -88.7755
-9 | -0.683 | 0.00807 | -0.0649 | -84.6344
-8.5 | -0.6256 | 0.00784 | -0.0656 | -79.7959
-8 | -0.5683 | 0.00758 | -0.0663 | -74.9736
-7.5 | -0.5105 | 0.00735 | -0.0671 | -69.4558
-7 | -0.4521 | 0.00716 | -0.0679 | -63.1425
-6.5 | -0.3937 | 0.00696 | -0.0687 | -56.5661
-6 | -0.3348 | 0.00678 | -0.0696 | -49.3805
-5.5 | -0.2759 | 0.0066 | -0.0705 | -41.803
-5 | -0.2168 | 0.00641 | -0.0715 | -33.8222
-4.5 | -0.1579 | 0.00616 | -0.0724 | -25.6331
-4 | -0.0989 | 0.00594 | -0.0733 | -16.6498
-3.5 | -0.0394 | 0.0057 | -0.0744 | -6.9123
-2.5 | 0.0791 | 0.00518 | -0.0764 | 15.2703
-2 | 0.1384 | 0.00482 | -0.0775 | 28.7137
-1.5 | 0.1971 | 0.00435 | -0.0787 | 45.3103
-1 | 0.2574 | 0.00422 | -0.0798 | 60.9953
-0.5 | 0.3181 | 0.00419 | -0.0809 | 75.9189
0 | 0.3783 | 0.00421 | -0.082 | 89.8575
0.5 | 0.4389 | 0.00424 | -0.0831 | 103.5142
1 | 0.4989 | 0.00429 | -0.0842 | 116.2937
1.5 | 0.5592 | 0.00433 | -0.0852 | 129.1455
2 | 0.6188 | 0.00442 | -0.0862 | 140
2.5 | 0.678 | 0.00454 | -0.0871 | 149.3392
3 | 0.7369 | 0.00468 | -0.0879 | 157.4573
3.5 | 0.795 | 0.00485 | -0.0887 | 163.9175
4 | 0.8438 | 0.00565 | -0.0879 | 149.3451
4.5 | 0.8915 | 0.00644 | -0.087 | 138.4317
5 | 0.9391 | 0.00712 | -0.086 | 131.8961
6 | 1.0358 | 0.00818 | -0.0841 | 126.6259
6.5 | 1.0827 | 0.00865 | -0.0829 | 125.1676
7 | 1.1265 | 0.00917 | -0.0812 | 122.8462
7.5 | 1.1658 | 0.00971 | -0.0786 | 120.0618
8 | 1.188 | 0.01029 | -0.0727 | 115.4519
8.5 | 1.2169 | 0.01095 | -0.0686 | 111.1324
9 | 1.2491 | 0.01164 | -0.0652 | 107.311
9.5 | 1.2811 | 0.01239 | -0.062 | 103.3979
10 | 1.3143 | 0.01319 | -0.0592 | 99.6437
10.5 | 1.3457 | 0.01411 | -0.0564 | 95.3721
11 | 1.3777 | 0.01507 | -0.0538 | 91.42
11.5 | 1.4071 | 0.01622 | -0.051 | 86.7509
12 | 1.4357 | 0.01747 | -0.0484 | 82.1809
12.5 | 1.4644 | 0.01881 | -0.0459 | 77.8522
13 | 1.4905 | 0.02037 | -0.0435 | 73.1713
13.5 | 1.5147 | 0.02215 | -0.0411 | 68.3837
14 | 1.5405 | 0.02395 | -0.039 | 64.3215
14.5 | 1.5648 | 0.02593 | -0.0371 | 60.3471
15 | 1.5868 | 0.0282 | -0.0353 | 56.2695
16 | 1.6273 | 0.03329 | -0.032 | 48.8825
16.5 | 1.6481 | 0.03595 | -0.0308 | 45.8442
17 | 1.6668 | 0.03884 | -0.0296 | 42.9145
17.5 | 1.6841 | 0.04178 | -0.0286 | 40.3088
18 | 1.6991 | 0.04527 | -0.0279 | 37.5326
18.5 | 1.7137 | 0.04892 | -0.0273 | 35.0307
19 | 1.7271 | 0.05279 | -0.027 | 32.7164
19.5 | 1.7419 | 0.05658 | -0.0268 | 30.7865
20 | 1.757 | 0.06044 | -0.0269 | 29.0702

## 115. Re 12M Mach 0.10 (1)
BIGFOIL.COM POLAR EXPORT
NACA64-419 a=0.8
NACA64-419 a=0.8 |  |  |  | Cl Max: | 1.715 | at alpha= | 15 | deg
JavaFoil+Calcfoil stall+Eppler ext transition |  |  |  | L/D Max: | 131.751 | at alpha= | 2.5 | deg
Re: | 12000000 |  |  | Cd Min: | 0.00497 | at alpha= | -1.5 | deg
Mach: | 0.1 |  |  | Cl=0 at alpha= | -3.1667 | deg
|  |  |  | @ Cl=0.1, Cd= | 0.0054894
|  |  |  | @ Cl=0.4, Cd= | 0.005091
|  |  |  | @ Cl=0.6, Cd= | 0.0052522
alpha (deg) | Cl | Cd | Cm | Cl/Cd
-20 | -1.006 | 0.12954 | -0.03 | -7.766
-19.5 | -1.031 | 0.11288 | -0.032 | -9.133
-19 | -1.05 | 0.10124 | -0.034 | -10.367
-18.5 | -1.095 | 0.0717 | -0.038 | -15.267
-18 | -1.117 | 0.05864 | -0.04 | -19.046
-17.5 | -1.129 | 0.05075 | -0.041 | -22.248
-17 | -1.135 | 0.04537 | -0.043 | -25.018
-16.5 | -1.14 | 0.03924 | -0.044 | -29.056
-16 | -1.14 | 0.03411 | -0.045 | -33.435
-15.5 | -1.13 | 0.03032 | -0.046 | -37.279
-15 | -1.128 | 0.02229 | -0.048 | -50.599
-14.5 | -1.107 | 0.02045 | -0.049 | -54.131
-14 | -1.082 | 0.01904 | -0.05 | -56.848
-13.5 | -1.055 | 0.01739 | -0.051 | -60.681
-13 | -1.025 | 0.01614 | -0.052 | -63.481
-12.5 | -0.991 | 0.01492 | -0.053 | -66.445
-12 | -0.954 | 0.01412 | -0.054 | -67.571
-11.5 | -0.916 | 0.01304 | -0.055 | -70.247
-11 | -0.876 | 0.01205 | -0.056 | -72.73
-10.5 | -0.834 | 0.01112 | -0.057 | -75.067
-10 | -0.79 | 0.01036 | -0.058 | -76.251
-9.5 | -0.744 | 0.00969 | -0.06 | -76.722
-9 | -0.694 | 0.0088 | -0.061 | -78.924
-8.5 | -0.646 | 0.0087 | -0.062 | -74.217
-8 | -0.589 | 0.00837 | -0.063 | -70.353
-7.5 | -0.53 | 0.00802 | -0.064 | -66.105
-7 | -0.471 | 0.00777 | -0.065 | -60.678
-6.5 | -0.412 | 0.00761 | -0.066 | -54.086
-6 | -0.351 | 0.00739 | -0.066 | -47.485
-5.5 | -0.29 | 0.00719 | -0.067 | -40.319
-5 | -0.228 | 0.00707 | -0.068 | -32.298
-4.5 | -0.166 | 0.00686 | -0.069 | -24.26
-4 | -0.104 | 0.00644 | -0.07 | -16.188
-3.5 | -0.042 | 0.00619 | -0.071 | -6.745
-3 | 0.021 | 0.00581 | -0.071 | 3.601
-2.5 | 0.084 | 0.00553 | -0.072 | 15.157
-2 | 0.147 | 0.00537 | -0.073 | 27.327
-1.5 | 0.21 | 0.00497 | -0.074 | 42.136
-1 | 0.272 | 0.00497 | -0.075 | 54.812
-0.5 | 0.335 | 0.00504 | -0.076 | 66.5
0 | 0.398 | 0.00509 | -0.076 | 78.234
0.5 | 0.461 | 0.00512 | -0.077 | 89.994
1 | 0.524 | 0.00517 | -0.078 | 101.225
1.5 | 0.586 | 0.00523 | -0.079 | 112.103
2 | 0.649 | 0.00533 | -0.08 | 121.837
2.5 | 0.712 | 0.0054 | -0.08 | 131.751
3 | 0.774 | 0.00629 | -0.081 | 123.061
3.5 | 0.837 | 0.0067 | -0.082 | 124.934
4 | 0.899 | 0.00718 | -0.083 | 125.153
4.5 | 0.949 | 0.00768 | -0.083 | 123.511
5 | 1.006 | 0.00825 | -0.083 | 121.897
5.5 | 1.062 | 0.00903 | -0.084 | 117.611
6 | 1.117 | 0.00977 | -0.084 | 114.339
6.5 | 1.171 | 0.01027 | -0.085 | 114.024
7 | 1.223 | 0.0115 | -0.086 | 106.324
7.5 | 1.275 | 0.01201 | -0.086 | 106.116
8 | 1.325 | 0.01252 | -0.087 | 105.864
8.5 | 1.374 | 0.01309 | -0.087 | 104.938
9 | 1.42 | 0.01369 | -0.088 | 103.753
9.5 | 1.464 | 0.01434 | -0.088 | 102.056
10 | 1.504 | 0.015 | -0.089 | 100.259
10.5 | 1.541 | 0.01577 | -0.089 | 97.726
11 | 1.575 | 0.01651 | -0.09 | 95.398
11.5 | 1.606 | 0.01733 | -0.09 | 92.652
12 | 1.633 | 0.01817 | -0.091 | 89.843
12.5 | 1.656 | 0.01904 | -0.091 | 86.977
13 | 1.676 | 0.02002 | -0.092 | 83.708
13.5 | 1.692 | 0.02111 | -0.092 | 80.14
14 | 1.703 | 0.02217 | -0.093 | 76.854
14.5 | 1.711 | 0.02353 | -0.093 | 72.695
15 | 1.715 | 0.02492 | -0.093 | 68.799
15.5 | 1.711 | 0.02655 | -0.094 | 64.454
16 | 1.701 | 0.02833 | -0.094 | 60.066
16.5 | 1.687 | 0.03022 | -0.094 | 55.836
17 | 1.669 | 0.03218 | -0.094 | 51.88
17.5 | 1.648 | 0.0342 | -0.095 | 48.186
18 | 1.623 | 0.03642 | -0.095 | 44.569
18.5 | 1.594 | 0.0392 | -0.095 | 40.678
19 | 1.562 | 0.04251 | -0.095 | 36.755
19.5 | 1.529 | 0.0453 | -0.095 | 33.752
20 | 1.494 | 0.04859 | -0.095 | 30.736

## 116. Re 12M Mach 0.10 (2)
BIGFOIL.COM POLAR EXPORT
NACA64-419 a=0.8
NACA64-419 a=0.8 |  |  |  | Cl Max: | 1.752 | at alpha= | 20 | deg
XFOIL ncrit=9 |  |  |  | L/D Max: | 165.031 | at alpha= | 3.5 | deg
Re: | 12000000 |  |  | Cd Min: | 0.06336 | at alpha= | 20 | deg
Mach: | 0.1 |  |  | Cl=0 at alpha= | -3.1664 | deg
|  |  |  | @ Cl=0.1, Cd= | 0.0050668
|  |  |  | @ Cl=0.4, Cd= | 0.0042263
|  |  |  | @ Cl=0.6, Cd= | 0.0043896
alpha (deg) | Cl | Cd | Cm | Cl/Cd
-20 | -1.448 | 0.03518 | -0.0897 | -41.1597
-19.5 | -1.4308 | 0.03229 | -0.0895 | -44.3109
-19 | -1.412 | 0.02967 | -0.0891 | -47.5902
-18.5 | -1.3939 | 0.02716 | -0.0884 | -51.3218
-18 | -1.3755 | 0.0248 | -0.0874 | -55.4637
-17.5 | -1.358 | 0.02251 | -0.0861 | -60.3287
-17 | -1.3379 | 0.02045 | -0.0845 | -65.423
-16.5 | -1.3144 | 0.0187 | -0.0829 | -70.2888
-16 | -1.2925 | 0.01697 | -0.0809 | -76.1638
-15.5 | -1.2666 | 0.01555 | -0.0789 | -81.4534
-15 | -1.2406 | 0.01423 | -0.0767 | -87.182
-14.5 | -1.2192 | 0.01299 | -0.0735 | -93.8568
-14 | -1.2035 | 0.01221 | -0.068 | -98.5667
-13.5 | -1.1614 | 0.01167 | -0.0665 | -99.5201
-13 | -1.1154 | 0.01117 | -0.0654 | -99.8568
-12.5 | -1.0676 | 0.01064 | -0.0647 | -100.3383
-12 | -1.0174 | 0.01017 | -0.0643 | -100.0393
-11.5 | -0.9653 | 0.00976 | -0.0641 | -98.9037
-11 | -0.9114 | 0.00938 | -0.0642 | -97.1642
-10.5 | -0.8563 | 0.00907 | -0.0644 | -94.4101
-10 | -0.8009 | 0.00875 | -0.0647 | -91.5314
-9.5 | -0.7449 | 0.0084 | -0.0651 | -88.6786
-9 | -0.688 | 0.00812 | -0.0656 | -84.7291
-8.5 | -0.6302 | 0.00789 | -0.0663 | -79.8733
-8 | -0.5724 | 0.00763 | -0.0669 | -75.0197
-7.5 | -0.5142 | 0.00739 | -0.0676 | -69.5805
-7 | -0.4553 | 0.00719 | -0.0684 | -63.3241
-6.5 | -0.3965 | 0.00699 | -0.0692 | -56.7239
-6 | -0.3371 | 0.00681 | -0.0701 | -49.5007
-5.5 | -0.2778 | 0.00663 | -0.071 | -41.9005
-5 | -0.2183 | 0.00643 | -0.0719 | -33.9502
-4.5 | -0.1589 | 0.0062 | -0.0728 | -25.629
-4 | -0.0996 | 0.00595 | -0.0738 | -16.7395
-3.5 | -0.0397 | 0.00572 | -0.0748 | -6.9406
-3 | 0.0198 | 0.00548 | -0.0758 | 3.6131
-2.5 | 0.0796 | 0.00519 | -0.0769 | 15.3372
-2 | 0.1392 | 0.00483 | -0.078 | 28.8199
-1.5 | 0.1983 | 0.00436 | -0.0791 | 45.4817
-1 | 0.259 | 0.00422 | -0.0802 | 61.3744
-0.5 | 0.3201 | 0.0042 | -0.0814 | 76.2143
0 | 0.3807 | 0.00422 | -0.0825 | 90.2133
0.5 | 0.4417 | 0.00424 | -0.0836 | 104.1745
1 | 0.5021 | 0.00429 | -0.0846 | 117.0396
1.5 | 0.5628 | 0.00434 | -0.0857 | 129.6774
2 | 0.6228 | 0.00442 | -0.0867 | 140.905
2.5 | 0.6825 | 0.00455 | -0.0876 | 150
3 | 0.7418 | 0.00468 | -0.0884 | 158.5043
3.5 | 0.8004 | 0.00485 | -0.0891 | 165.0309
4.5 | 0.897 | 0.00645 | -0.0873 | 139.0698
5 | 0.9445 | 0.00715 | -0.0862 | 132.0979
6 | 1.0408 | 0.00823 | -0.0841 | 126.4642
6.5 | 1.0874 | 0.00871 | -0.0827 | 124.845
7 | 1.1304 | 0.00925 | -0.0807 | 122.2054
7.5 | 1.164 | 0.00975 | -0.0769 | 119.3846
8 | 1.187 | 0.01043 | -0.0712 | 113.8063
8.5 | 1.2168 | 0.01113 | -0.0672 | 109.3261
9 | 1.2498 | 0.01184 | -0.064 | 105.5574
9.5 | 1.2819 | 0.01264 | -0.0608 | 101.4161
10 | 1.3147 | 0.0135 | -0.0579 | 97.3852
10.5 | 1.3466 | 0.01445 | -0.055 | 93.1903
11 | 1.3786 | 0.01546 | -0.0524 | 89.1721
11.5 | 1.4077 | 0.01669 | -0.0496 | 84.3439
12 | 1.4366 | 0.01799 | -0.0469 | 79.8555
12.5 | 1.4646 | 0.01945 | -0.0445 | 75.3008
13 | 1.4897 | 0.02115 | -0.0419 | 70.435
13.5 | 1.5138 | 0.02304 | -0.0395 | 65.7031
14 | 1.5396 | 0.02493 | -0.0375 | 61.7569
14.5 | 1.5634 | 0.02707 | -0.0355 | 57.754
15 | 1.5843 | 0.02951 | -0.0336 | 53.6869
15.5 | 1.6052 | 0.03208 | -0.032 | 50.0374
16 | 1.6255 | 0.0348 | -0.0305 | 46.7098
16.5 | 1.646 | 0.03759 | -0.0293 | 43.7882
17 | 1.6644 | 0.04063 | -0.0282 | 40.9648
17.5 | 1.6812 | 0.04372 | -0.0272 | 38.4538
18 | 1.6963 | 0.04732 | -0.0265 | 35.8474
18.5 | 1.712 | 0.05099 | -0.026 | 33.5752
19 | 1.7269 | 0.05483 | -0.0257 | 31.4955
19.5 | 1.74 | 0.05898 | -0.0257 | 29.5015
20 | 1.752 | 0.06336 | -0.0258 | 27.6515

## 117. Re 12M Mach 0.25 (1)
BIGFOIL.COM POLAR EXPORT
NACA64-419 a=0.8
NACA64-419 a=0.8 |  |  |  | Cl Max: | 1.644 | at alpha= | 13 | deg
JavaFoil+Calcfoil stall+Eppler ext transition |  |  |  | L/D Max: | 132.362 | at alpha= | 2.5 | deg
Re: | 12000000 |  |  | Cd Min: | 0.00501 | at alpha= | -1.5 | deg
Mach: | 0.25 |  |  | Cl=0 at alpha= | -3.1641 | deg
|  |  |  | @ Cl=0.1, Cd= | 0.0055577
|  |  |  | @ Cl=0.4, Cd= | 0.005123
|  |  |  | @ Cl=0.6, Cd= | 0.0053181
alpha (deg) | Cl | Cd | Cm | Cl/Cd
-19.5 | -0.732 | 0.16104 | -0.026 | -4.545
-19 | -0.776 | 0.15052 | -0.027 | -5.152
-18.5 | -0.815 | 0.14054 | -0.028 | -5.802
-18 | -0.851 | 0.13049 | -0.029 | -6.525
-17.5 | -0.883 | 0.12043 | -0.031 | -7.336
-17 | -0.917 | 0.10549 | -0.034 | -8.69
-16.5 | -0.942 | 0.09494 | -0.036 | -9.923
-16 | -1.016 | 0.05298 | -0.044 | -19.179
-15.5 | -1.026 | 0.04602 | -0.045 | -22.302
-15 | -1.035 | 0.03751 | -0.047 | -27.6
-14.5 | -1.054 | 0.02435 | -0.05 | -43.286
-14 | -1.043 | 0.02194 | -0.051 | -47.538
-13.5 | -1.027 | 0.01968 | -0.052 | -52.201
-13 | -1.006 | 0.01802 | -0.053 | -55.817
-12.5 | -0.98 | 0.01671 | -0.054 | -58.641
-12 | -0.949 | 0.01546 | -0.055 | -61.387
-11.5 | -0.915 | 0.01444 | -0.056 | -63.349
-11 | -0.877 | 0.01341 | -0.057 | -65.386
-10.5 | -0.836 | 0.01247 | -0.058 | -67.06
-10 | -0.794 | 0.0115 | -0.059 | -69.068
-9.5 | -0.75 | 0.01057 | -0.061 | -70.95
-9 | -0.702 | 0.00986 | -0.062 | -71.249
-8.5 | -0.651 | 0.00934 | -0.063 | -69.744
-8 | -0.602 | 0.00868 | -0.065 | -69.405
-7.5 | -0.543 | 0.00833 | -0.066 | -65.219
-7 | -0.483 | 0.00805 | -0.067 | -59.967
-6.5 | -0.422 | 0.00779 | -0.067 | -54.142
-6 | -0.36 | 0.00756 | -0.068 | -47.657
-5.5 | -0.298 | 0.00733 | -0.069 | -40.593
-5 | -0.234 | 0.00713 | -0.07 | -32.895
-4.5 | -0.171 | 0.00702 | -0.071 | -24.357
-4 | -0.107 | 0.00657 | -0.072 | -16.294
-3.5 | -0.043 | 0.00631 | -0.073 | -6.798
-3 | 0.021 | 0.00592 | -0.073 | 3.631
-2.5 | 0.086 | 0.00559 | -0.074 | 15.403
-2 | 0.151 | 0.00544 | -0.075 | 27.741
-1.5 | 0.215 | 0.00501 | -0.076 | 43.015
-1 | 0.28 | 0.00504 | -0.077 | 55.513
-0.5 | 0.345 | 0.00508 | -0.078 | 67.843
0 | 0.409 | 0.00513 | -0.078 | 79.814
0.5 | 0.474 | 0.00521 | -0.079 | 90.97
1 | 0.538 | 0.00528 | -0.08 | 101.978
1.5 | 0.603 | 0.00532 | -0.081 | 113.252
2 | 0.667 | 0.00539 | -0.082 | 123.654
2.5 | 0.731 | 0.00552 | -0.083 | 132.362
3 | 0.796 | 0.00643 | -0.083 | 123.636
3.5 | 0.86 | 0.00693 | -0.084 | 124.036
4 | 0.918 | 0.0073 | -0.084 | 125.87
4.5 | 0.972 | 0.00796 | -0.085 | 122.041
5 | 1.03 | 0.00859 | -0.085 | 119.915
5.5 | 1.087 | 0.00945 | -0.086 | 115.067
6 | 1.143 | 0.01026 | -0.087 | 111.395
6.5 | 1.199 | 0.01078 | -0.087 | 111.152
7 | 1.251 | 0.01213 | -0.088 | 103.1
7.5 | 1.302 | 0.01268 | -0.088 | 102.684
8 | 1.353 | 0.01329 | -0.089 | 101.795
8.5 | 1.4 | 0.01394 | -0.089 | 100.46
9 | 1.445 | 0.01459 | -0.09 | 99.05
9.5 | 1.486 | 0.01532 | -0.091 | 97.035
10 | 1.523 | 0.01614 | -0.091 | 94.343
10.5 | 1.556 | 0.01698 | -0.092 | 91.634
11 | 1.584 | 0.01784 | -0.092 | 88.765
11.5 | 1.607 | 0.01879 | -0.093 | 85.525
12 | 1.625 | 0.01982 | -0.093 | 81.968
12.5 | 1.638 | 0.02094 | -0.094 | 78.213
13 | 1.644 | 0.02206 | -0.094 | 74.517
13.5 | 1.644 | 0.02353 | -0.094 | 69.861
14 | 1.638 | 0.02505 | -0.095 | 65.37
14.5 | 1.624 | 0.02676 | -0.095 | 60.702
15 | 1.604 | 0.02873 | -0.095 | 55.823
15.5 | 1.574 | 0.03122 | -0.096 | 50.43
16 | 1.534 | 0.0334 | -0.096 | 45.936
16.5 | 1.487 | 0.03622 | -0.096 | 41.04
17 | 1.433 | 0.03908 | -0.096 | 36.664
17.5 | 1.371 | 0.0431 | -0.096 | 31.817
18 | 1.305 | 0.0471 | -0.096 | 27.698

## 118. Re 12M Mach 0.25 (2)
BIGFOIL.COM POLAR EXPORT
NACA64-419 a=0.8
NACA64-419 a=0.8 |  |  |  | Cl Max: | 1.7281 | at alpha= | 20 | deg
XFOIL ncrit=9 |  |  |  | L/D Max: | 170.411 | at alpha= | 3.5 | deg
Re: | 12000000 |  |  | Cd Min: | 0.07922 | at alpha= | 20 | deg
Mach: | 0.25 |  |  | Cl=0 at alpha= | -3.1648 | deg
|  |  |  | @ Cl=0.1, Cd= | 0.0051151
|  |  |  | @ Cl=0.4, Cd= | 0.0042619
|  |  |  | @ Cl=0.6, Cd= | 0.0044047
alpha (deg) | Cl | Cd | Cm | Cl/Cd
-20 | -1.4111 | 0.04807 | -0.101 | -29.3551
-19.5 | -1.4036 | 0.04348 | -0.1017 | -32.2815
-19 | -1.3894 | 0.03963 | -0.1019 | -35.0593
-18.5 | -1.3743 | 0.036 | -0.1018 | -38.175
-18 | -1.3534 | 0.03297 | -0.1013 | -41.0494
-17.5 | -1.3347 | 0.02994 | -0.1005 | -44.5792
-17 | -1.3178 | 0.02702 | -0.0993 | -48.7713
-16.5 | -1.2981 | 0.02449 | -0.0977 | -53.0053
-16 | -1.2792 | 0.02208 | -0.0957 | -57.9348
-15.5 | -1.2565 | 0.01999 | -0.0936 | -62.8564
-15 | -1.2312 | 0.01814 | -0.0913 | -67.8721
-14.5 | -1.2049 | 0.01642 | -0.0888 | -73.38
-14 | -1.1769 | 0.01489 | -0.0862 | -79.0396
-13.5 | -1.1483 | 0.01352 | -0.0834 | -84.9334
-13 | -1.136 | 0.01226 | -0.0777 | -92.6591
-12.5 | -1.0985 | 0.01162 | -0.0744 | -94.5353
-12 | -1.0504 | 0.01105 | -0.0727 | -95.0588
-11.5 | -1 | 0.01047 | -0.0714 | -95.511
-11 | -0.9466 | 0.00996 | -0.0705 | -95.0402
-10.5 | -0.8904 | 0.00953 | -0.07 | -93.4313
-10 | -0.8327 | 0.00917 | -0.0698 | -90.807
-9.5 | -0.7741 | 0.00882 | -0.0697 | -87.7664
-9 | -0.7154 | 0.00845 | -0.0697 | -84.6627
-8.5 | -0.6557 | 0.00815 | -0.07 | -80.454
-8 | -0.5949 | 0.00788 | -0.0704 | -75.4949
-7.5 | -0.5344 | 0.00762 | -0.0708 | -70.1312
-7 | -0.4733 | 0.00736 | -0.0714 | -64.3071
-6.5 | -0.4118 | 0.00717 | -0.072 | -57.4338
-6 | -0.3502 | 0.00694 | -0.0728 | -50.4611
-5.5 | -0.2885 | 0.00676 | -0.0735 | -42.6775
-5 | -0.2265 | 0.00655 | -0.0744 | -34.5802
-4.5 | -0.165 | 0.00634 | -0.0752 | -26.0252
-4 | -0.1034 | 0.00604 | -0.0761 | -17.1192
-3.5 | -0.0415 | 0.00581 | -0.0771 | -7.1429
-3 | 0.0204 | 0.00558 | -0.0781 | 3.6559
-2.5 | 0.0822 | 0.00524 | -0.0792 | 15.687
-1.5 | 0.2048 | 0.00438 | -0.0814 | 46.758
-1 | 0.2679 | 0.00425 | -0.0826 | 63.0353
-0.5 | 0.3311 | 0.00424 | -0.0838 | 78.0896
0 | 0.3939 | 0.00426 | -0.0849 | 92.4648
0.5 | 0.4573 | 0.00428 | -0.0861 | 106.8458
1 | 0.5198 | 0.00433 | -0.0871 | 120.0462
1.5 | 0.5829 | 0.00438 | -0.0882 | 133.0822
2 | 0.6451 | 0.00447 | -0.0892 | 144.3177
2.5 | 0.7074 | 0.00456 | -0.0902 | 155.1316
3 | 0.7689 | 0.00471 | -0.091 | 163.2484
3.5 | 0.8299 | 0.00487 | -0.0917 | 170.4107
4 | 0.8802 | 0.00565 | -0.0907 | 155.7876
4.5 | 0.9285 | 0.00646 | -0.0893 | 143.7307
5 | 0.9732 | 0.00733 | -0.0872 | 132.7694
6 | 1.0667 | 0.0085 | -0.0835 | 125.4941
6.5 | 1.1088 | 0.00906 | -0.0808 | 122.3841
7 | 1.1349 | 0.0096 | -0.0749 | 118.2188
7.5 | 1.1588 | 0.01045 | -0.0692 | 110.89
8 | 1.1863 | 0.01138 | -0.0645 | 104.2443
8.5 | 1.2175 | 0.0123 | -0.0606 | 98.9837
9 | 1.2502 | 0.01327 | -0.0572 | 94.2125
9.5 | 1.2833 | 0.01432 | -0.054 | 89.6159
10 | 1.3144 | 0.01552 | -0.0507 | 84.6907
10.5 | 1.3471 | 0.01676 | -0.0478 | 80.3759
11 | 1.3767 | 0.01824 | -0.0448 | 75.477
11.5 | 1.406 | 0.01984 | -0.042 | 70.8669
12 | 1.435 | 0.02157 | -0.0394 | 66.5276
12.5 | 1.4599 | 0.02369 | -0.0367 | 61.6252
13 | 1.4844 | 0.02596 | -0.0342 | 57.1803
13.5 | 1.511 | 0.02823 | -0.0321 | 53.5246
14 | 1.5346 | 0.03082 | -0.03 | 49.7923
14.5 | 1.5556 | 0.03371 | -0.028 | 46.1465
15 | 1.5763 | 0.03676 | -0.0263 | 42.8808
15.5 | 1.5984 | 0.03983 | -0.0249 | 40.1306
16 | 1.6185 | 0.04321 | -0.0236 | 37.4566
16.5 | 1.636 | 0.04688 | -0.0225 | 34.8976
17 | 1.6517 | 0.05088 | -0.0216 | 32.4627
18 | 1.681 | 0.0591 | -0.0203 | 28.4433
18.5 | 1.6965 | 0.06355 | -0.0202 | 26.6955
19 | 1.7101 | 0.06826 | -0.0202 | 25.0527
19.5 | 1.7212 | 0.07343 | -0.0206 | 23.44
20 | 1.7281 | 0.07922 | -0.0214 | 21.8139

## 119. Re 12M Mach 0.50 (1)
BIGFOIL.COM POLAR EXPORT
NACA64-419 a=0.8
NACA64-419 a=0.8 |  |  |  | Cl Max: | 1.485 | at alpha= | 9 | deg
JavaFoil+Calcfoil stall+Eppler ext transition |  |  |  | L/D Max: | 145.201 | at alpha= | 2.5 | deg
Re: | 12000000 |  |  | Cd Min: | 0.00523 | at alpha= | -1.5 | deg
Mach: | 0.5 |  |  | Cl=0 at alpha= | -3.1667 | deg
|  |  |  | @ Cl=0.1, Cd= | 0.0059274
|  |  |  | @ Cl=0.4, Cd= | 0.0053629
|  |  |  | @ Cl=0.6, Cd= | 0.0056467
alpha (deg) | Cl | Cd | Cm | Cl/Cd
-20 | -0.965 | 0.172 | -0.031 | -5.612
-19.5 | -0.936 | 0.16669 | -0.031 | -5.613
-19 | -0.912 | 0.14895 | -0.033 | -6.125
-18.5 | -0.883 | 0.14373 | -0.033 | -6.14
-18 | -0.852 | 0.14057 | -0.032 | -6.059
-17.5 | -0.822 | 0.13589 | -0.032 | -6.052
-17 | -0.8 | 0.12149 | -0.035 | -6.586
-16.5 | -0.775 | 0.11069 | -0.037 | -7
-16 | -0.74 | 0.11141 | -0.035 | -6.641
-15.5 | -0.708 | 0.10835 | -0.033 | -6.536
-15 | -0.68 | 0.11106 | -0.034 | -6.125
-14.5 | -0.656 | 0.09835 | -0.037 | -6.665
-14 | -0.628 | 0.09097 | -0.038 | -6.899
-13.5 | -0.645 | 0.04943 | -0.052 | -13.057
-13 | -0.632 | 0.03585 | -0.056 | -17.634
-12.5 | -0.535 | 0.09091 | -0.033 | -5.884
-12 | -0.508 | 0.08105 | -0.035 | -6.263
-11.5 | -0.477 | 0.08777 | -0.033 | -5.438
-11 | -0.519 | 0.02271 | -0.061 | -22.847
-10.5 | -0.421 | 0.07058 | -0.034 | -5.959
-10 | -0.706 | 0.01746 | -0.064 | -40.401
-9.5 | -0.724 | 0.01562 | -0.066 | -46.325
-9 | -0.705 | 0.01433 | -0.067 | -49.199
-8.5 | -0.669 | 0.01325 | -0.068 | -50.495
-8 | -0.622 | 0.01223 | -0.069 | -50.83
-7.5 | -0.569 | 0.01127 | -0.071 | -50.503
-7 | -0.514 | 0.01035 | -0.072 | -49.612
-6.5 | -0.454 | 0.00961 | -0.074 | -47.28
-6 | -0.392 | 0.00892 | -0.075 | -43.993
-5.5 | -0.328 | 0.00832 | -0.077 | -39.43
-5 | -0.261 | 0.00794 | -0.078 | -32.84
-4.5 | -0.19 | 0.00762 | -0.079 | -24.975
-4 | -0.119 | 0.0074 | -0.08 | -16.135
-3.5 | -0.048 | 0.00681 | -0.081 | -7.031
-3 | 0.024 | 0.00635 | -0.082 | 3.778
-2.5 | 0.096 | 0.00594 | -0.083 | 16.225
-2 | 0.169 | 0.00571 | -0.084 | 29.531
-1.5 | 0.241 | 0.00523 | -0.085 | 46.027
-1 | 0.313 | 0.00527 | -0.086 | 59.384
-0.5 | 0.385 | 0.00534 | -0.087 | 72.14
0 | 0.457 | 0.00545 | -0.088 | 83.969
0.5 | 0.53 | 0.00553 | -0.089 | 95.784
1 | 0.602 | 0.00565 | -0.09 | 106.447
1.5 | 0.674 | 0.00578 | -0.091 | 116.592
2 | 0.746 | 0.00592 | -0.091 | 125.967
2.5 | 0.814 | 0.00561 | -0.092 | 145.201
3 | 0.88 | 0.00722 | -0.092 | 121.901
3.5 | 0.949 | 0.00781 | -0.093 | 121.438
4 | 1.017 | 0.00853 | -0.093 | 119.253
4.5 | 1.073 | 0.00952 | -0.094 | 112.709
5 | 1.136 | 0.01057 | -0.095 | 107.429
5.5 | 1.197 | 0.01187 | -0.095 | 100.825
6 | 1.255 | 0.01273 | -0.096 | 98.581
6.5 | 1.309 | 0.01461 | -0.096 | 89.59
7 | 1.36 | 0.01548 | -0.097 | 87.887
7.5 | 1.406 | 0.01648 | -0.098 | 85.324
8 | 1.444 | 0.01759 | -0.098 | 82.092
8.5 | 1.472 | 0.01885 | -0.099 | 78.085
9 | 1.485 | 0.02029 | -0.099 | 73.201
9.5 | 1.465 | 0.02196 | -0.1 | 66.737
10 | 1.379 | 0.024 | -0.1 | 57.473
10.5 | 0.912 | 0.02991 | -0.1 | 30.471
11 | 0.945 | 0.03001 | -0.101 | 31.494
11.5 | 0.966 | 0.03528 | -0.1 | 27.387
12 | 1.006 | 0.03277 | -0.102 | 30.705
12.5 | 1.031 | 0.03728 | -0.101 | 27.653
13 | 1.048 | 0.04511 | -0.1 | 23.225
13.5 | 1.086 | 0.0425 | -0.102 | 25.557
14 | 1.112 | 0.04703 | -0.102 | 23.641

## 120. Re 12M Mach 0.50 (2)
BIGFOIL.COM POLAR EXPORT
NACA64-419 a=0.8
NACA64-419 a=0.8 |  |  |  | Cl Max: | 1.506 | at alpha= | 15 | deg
XFOIL ncrit=9 |  |  |  | L/D Max: | 186.447 | at alpha= | 3.5 | deg
Re: | 12000000 |  |  | Cd Min: | 0.19643 | at alpha= | 20 | deg
Mach: | 0.5 |  |  | Cl=0 at alpha= | -3.1531 | deg
|  |  |  | @ Cl=0.1, Cd= | 0.0055281
|  |  |  | @ Cl=0.4, Cd= | 0.0044427
|  |  |  | @ Cl=0.6, Cd= | 0.0045603
alpha (deg) | Cl | Cd | Cm | Cl/Cd
-16 | -0.7174 | 0.09717 | -0.0941 | -7.3829
-15.5 | -0.732 | 0.08655 | -0.1015 | -8.4575
-15 | -0.7496 | 0.07607 | -0.1086 | -9.8541
-14.5 | -0.7777 | 0.06519 | -0.1159 | -11.9297
-14 | -0.7968 | 0.0561 | -0.1209 | -14.2032
-13.5 | -0.8133 | 0.04818 | -0.1241 | -16.8804
-13 | -0.841 | 0.0403 | -0.1262 | -20.8685
-12.5 | -0.8639 | 0.0336 | -0.1262 | -25.7113
-12 | -0.8764 | 0.02825 | -0.1244 | -31.023
-11.5 | -0.8881 | 0.02361 | -0.121 | -37.6154
-11 | -0.8907 | 0.01974 | -0.1166 | -45.1216
-10.5 | -0.8835 | 0.01656 | -0.1116 | -53.3514
-10 | -0.8645 | 0.01407 | -0.1065 | -61.4428
-9.5 | -0.8426 | 0.01193 | -0.1011 | -70.6287
-9 | -0.8163 | 0.01065 | -0.0945 | -76.6479
-8.5 | -0.7567 | 0.00992 | -0.0914 | -76.2802
-8 | -0.6916 | 0.00928 | -0.0891 | -74.5259
-7.5 | -0.6231 | 0.00879 | -0.0875 | -70.8874
-7 | -0.5521 | 0.00837 | -0.0866 | -65.9618
-6.5 | -0.4807 | 0.00802 | -0.0859 | -59.9377
-6 | -0.4087 | 0.00768 | -0.0857 | -53.2161
-5.5 | -0.3365 | 0.00743 | -0.0857 | -45.2894
-5 | -0.2641 | 0.00715 | -0.0859 | -36.9371
-4.5 | -0.1921 | 0.00693 | -0.0863 | -27.7201
-4 | -0.1203 | 0.00663 | -0.0869 | -18.1448
-3.5 | -0.0494 | 0.00627 | -0.0876 | -7.8788
-3 | 0.0218 | 0.00598 | -0.0885 | 3.6455
-2.5 | 0.093 | 0.00558 | -0.0895 | 16.6667
-1.5 | 0.2333 | 0.00454 | -0.0918 | 51.3877
-1 | 0.3065 | 0.00447 | -0.0931 | 68.5682
-0.5 | 0.3801 | 0.00444 | -0.0944 | 85.6081
0 | 0.4532 | 0.00445 | -0.0957 | 101.8427
0.5 | 0.5262 | 0.00452 | -0.0969 | 116.4159
1 | 0.5995 | 0.00456 | -0.0981 | 131.4693
1.5 | 0.673 | 0.0046 | -0.0993 | 146.3043
2 | 0.7453 | 0.00471 | -0.1002 | 158.2378
2.5 | 0.8185 | 0.0048 | -0.1011 | 170.5208
3 | 0.8897 | 0.00495 | -0.1016 | 179.7374
3.5 | 0.9602 | 0.00515 | -0.1018 | 186.4466
4 | 1.0254 | 0.00553 | -0.101 | 185.425
4.5 | 1.0586 | 0.00678 | -0.0949 | 156.1357
5 | 1.0785 | 0.0077 | -0.0861 | 140.0649
5.5 | 1.0814 | 0.00917 | -0.0753 | 117.928
6 | 1.1002 | 0.01066 | -0.0678 | 103.2083
6.5 | 1.1246 | 0.01223 | -0.0615 | 91.9542
7 | 1.1468 | 0.01413 | -0.0555 | 81.1607
7.5 | 1.1685 | 0.0163 | -0.05 | 71.6871
8 | 1.1822 | 0.01913 | -0.0443 | 61.7982
8.5 | 1.2105 | 0.02153 | -0.0403 | 56.2239
9 | 1.2401 | 0.02407 | -0.0367 | 51.5206
9.5 | 1.271 | 0.02669 | -0.0334 | 47.6208
10 | 1.302 | 0.02945 | -0.0303 | 44.2105
10.5 | 1.3304 | 0.03257 | -0.0273 | 40.8474
11 | 1.3576 | 0.03591 | -0.0245 | 37.8056
11.5 | 1.3871 | 0.03928 | -0.0219 | 35.3131
12 | 1.4134 | 0.04302 | -0.0194 | 32.8545
12.5 | 1.438 | 0.04708 | -0.0171 | 30.5438
13 | 1.4631 | 0.05131 | -0.0151 | 28.5149
13.5 | 1.4857 | 0.05596 | -0.0132 | 26.5493
14 | 1.5019 | 0.06133 | -0.0117 | 24.4888
15 | 1.506 | 0.07547 | -0.0107 | 19.9549
15.5 | 1.4905 | 0.08481 | -0.012 | 17.5746
16 | 1.4676 | 0.09544 | -0.0148 | 15.3772
16.5 | 1.4423 | 0.10686 | -0.019 | 13.4971
17 | 1.4146 | 0.11916 | -0.0247 | 11.8714
18 | 1.3628 | 0.14477 | -0.0392 | 9.4136
18.5 | 1.3399 | 0.15778 | -0.0477 | 8.4922
19 | 1.3202 | 0.17076 | -0.0567 | 7.7313
19.5 | 1.3038 | 0.18342 | -0.0657 | 7.1083
20 | 1.2875 | 0.19643 | -0.0753 | 6.5545

## 121. Re 14M Mach 0.00 (1)
BIGFOIL.COM POLAR EXPORT
NACA64-419 a=0.8
NACA64-419 a=0.8 |  |  |  | Cl Max: | 1.73 | at alpha= | 15.5 | deg
JavaFoil+Calcfoil stall+Eppler ext transition |  |  |  | L/D Max: | 122.46 | at alpha= | 3.5 | deg
Re: | 14000000 |  |  | Cd Min: | 0.00488 | at alpha= | -1 | deg
Mach: | 0 |  |  | Cl=0 at alpha= | -3.1667 | deg
|  |  |  | @ Cl=0.1, Cd= | 0.0055087
|  |  |  | @ Cl=0.4, Cd= | 0.0050325
|  |  |  | @ Cl=0.6, Cd= | 0.0051805
alpha (deg) | Cl | Cd | Cm | Cl/Cd
-20 | -1.063 | 0.10655 | -0.033 | -9.976
-19.5 | -1.083 | 0.09386 | -0.035 | -11.538
-19 | -1.116 | 0.07271 | -0.037 | -15.344
-18.5 | -1.137 | 0.05974 | -0.039 | -19.027
-18 | -1.148 | 0.0522 | -0.04 | -21.995
-17.5 | -1.158 | 0.04444 | -0.042 | -26.063
-17 | -1.16 | 0.04018 | -0.043 | -28.865
-16.5 | -1.16 | 0.03545 | -0.044 | -32.722
-16 | -1.156 | 0.03147 | -0.045 | -36.735
-15.5 | -1.144 | 0.02791 | -0.046 | -40.974
-15 | -1.137 | 0.02097 | -0.048 | -54.236
-14.5 | -1.114 | 0.01945 | -0.049 | -57.264
-14 | -1.088 | 0.01794 | -0.05 | -60.651
-13.5 | -1.059 | 0.01664 | -0.051 | -63.675
-13 | -1.028 | 0.01543 | -0.052 | -66.613
-12.5 | -0.993 | 0.01417 | -0.053 | -70.09
-12 | -0.956 | 0.01334 | -0.054 | -71.66
-11.5 | -0.918 | 0.01224 | -0.055 | -75.059
-11 | -0.879 | 0.01122 | -0.056 | -78.347
-10.5 | -0.837 | 0.01046 | -0.057 | -79.948
-10 | -0.792 | 0.00983 | -0.058 | -80.566
-9.5 | -0.745 | 0.00879 | -0.06 | -84.721
-9 | -0.699 | 0.00873 | -0.061 | -79.996
-8.5 | -0.643 | 0.00838 | -0.062 | -76.732
-8 | -0.586 | 0.00817 | -0.063 | -71.768
-7.5 | -0.528 | 0.00785 | -0.064 | -67.24
-7 | -0.469 | 0.00762 | -0.064 | -61.564
-6.5 | -0.41 | 0.00738 | -0.065 | -55.468
-6 | -0.349 | 0.00724 | -0.066 | -48.256
-5.5 | -0.289 | 0.00706 | -0.067 | -40.843
-5 | -0.227 | 0.00685 | -0.068 | -33.16
-4.5 | -0.166 | 0.00674 | -0.069 | -24.583
-4 | -0.104 | 0.00632 | -0.069 | -16.412
-3.5 | -0.042 | 0.00615 | -0.07 | -6.752
-3 | 0.021 | 0.0058 | -0.071 | 3.585
-2.5 | 0.083 | 0.00556 | -0.072 | 15
-2 | 0.146 | 0.00537 | -0.073 | 27.206
-1.5 | 0.209 | 0.00523 | -0.074 | 39.878
-1 | 0.271 | 0.00488 | -0.074 | 55.503
-0.5 | 0.334 | 0.00492 | -0.075 | 67.749
0 | 0.396 | 0.00503 | -0.076 | 78.707
0.5 | 0.459 | 0.00507 | -0.077 | 90.43
1 | 0.521 | 0.00509 | -0.078 | 102.318
1.5 | 0.583 | 0.00514 | -0.078 | 113.464
2 | 0.646 | 0.00529 | -0.079 | 122.082
2.5 | 0.708 | 0.0061 | -0.08 | 116.119
3 | 0.77 | 0.00641 | -0.081 | 120.097
3.5 | 0.832 | 0.0068 | -0.081 | 122.46
4 | 0.895 | 0.00738 | -0.082 | 121.257
4.5 | 0.945 | 0.00775 | -0.083 | 121.865
5 | 1.001 | 0.00832 | -0.083 | 120.36
5.5 | 1.058 | 0.00903 | -0.084 | 117.099
6 | 1.113 | 0.00956 | -0.084 | 116.462
6.5 | 1.167 | 0.01 | -0.085 | 116.739
7 | 1.219 | 0.01111 | -0.085 | 109.737
7.5 | 1.271 | 0.0116 | -0.086 | 109.589
8 | 1.321 | 0.01208 | -0.086 | 109.388
8.5 | 1.37 | 0.01263 | -0.087 | 108.487
9 | 1.417 | 0.01319 | -0.087 | 107.368
9.5 | 1.46 | 0.01378 | -0.088 | 105.953
10 | 1.501 | 0.01446 | -0.089 | 103.781
10.5 | 1.539 | 0.01513 | -0.089 | 101.698
11 | 1.574 | 0.01583 | -0.09 | 99.429
11.5 | 1.605 | 0.01664 | -0.09 | 96.475
12 | 1.634 | 0.01741 | -0.091 | 93.865
12.5 | 1.659 | 0.01821 | -0.091 | 91.09
13 | 1.68 | 0.01912 | -0.092 | 87.875
13.5 | 1.698 | 0.02006 | -0.092 | 84.652
14 | 1.712 | 0.02119 | -0.092 | 80.792
14.5 | 1.722 | 0.02249 | -0.093 | 76.585
15 | 1.729 | 0.02363 | -0.093 | 73.147
15.5 | 1.73 | 0.02523 | -0.094 | 68.546
16 | 1.724 | 0.02669 | -0.094 | 64.594
16.5 | 1.713 | 0.02845 | -0.094 | 60.219
17 | 1.699 | 0.03039 | -0.094 | 55.925
17.5 | 1.683 | 0.03206 | -0.095 | 52.483
18 | 1.663 | 0.03406 | -0.095 | 48.813
18.5 | 1.638 | 0.03695 | -0.095 | 44.328
19 | 1.612 | 0.03937 | -0.095 | 40.939
19.5 | 1.583 | 0.04199 | -0.095 | 37.702
20 | 1.553 | 0.04484 | -0.095 | 34.624

## 122. Re 14M Mach 0.00 (2)
BIGFOIL.COM POLAR EXPORT
NACA64-419 a=0.8
NACA64-419 a=0.8 |  |  |  | Cl Max: | 1.7731 | at alpha= | 20 | deg
XFOIL ncrit=9 |  |  |  | L/D Max: | 158.836 | at alpha= | 3 | deg
Re: | 14000000 |  |  | Cd Min: | 0.05862 | at alpha= | 20 | deg
Mach: | 0 |  |  | Cl=0 at alpha= | -3.1686 | deg
|  |  |  | @ Cl=0.1, Cd= | 0.0050579
|  |  |  | @ Cl=0.4, Cd= | 0.0041505
|  |  |  | @ Cl=0.6, Cd= | 0.0043104
alpha (deg) | Cl | Cd | Cm | Cl/Cd
-20 | -1.4718 | 0.03169 | -0.0868 | -46.4437
-19.5 | -1.4541 | 0.02909 | -0.0865 | -49.9862
-19 | -1.4353 | 0.0267 | -0.0859 | -53.7566
-18.5 | -1.4171 | 0.02442 | -0.0849 | -58.0303
-18 | -1.396 | 0.02241 | -0.0838 | -62.2936
-17.5 | -1.3755 | 0.02044 | -0.0825 | -67.2945
-17 | -1.3542 | 0.01863 | -0.0808 | -72.6892
-16.5 | -1.3305 | 0.01703 | -0.0791 | -78.1268
-16 | -1.3091 | 0.01543 | -0.0769 | -84.8412
-15.5 | -1.2834 | 0.01416 | -0.0747 | -90.6356
-15 | -1.2636 | 0.01291 | -0.0715 | -97.8776
-14.5 | -1.25 | 0.01212 | -0.0658 | -103.1353
-14 | -1.2087 | 0.01158 | -0.0644 | -104.3782
-13.5 | -1.1631 | 0.0111 | -0.0635 | -104.7838
-13 | -1.1148 | 0.01066 | -0.063 | -104.5779
-12.5 | -1.0652 | 0.01022 | -0.0627 | -104.227
-12 | -1.0142 | 0.00981 | -0.0625 | -103.3843
-11.5 | -0.9618 | 0.00939 | -0.0625 | -102.4281
-11 | -0.908 | 0.00904 | -0.0628 | -100.4425
-10.5 | -0.8529 | 0.00875 | -0.0632 | -97.4743
-10 | -0.7972 | 0.00846 | -0.0636 | -94.2317
-9.5 | -0.7414 | 0.00816 | -0.0641 | -90.8578
-9 | -0.6847 | 0.00787 | -0.0647 | -87.0013
-8.5 | -0.6273 | 0.00765 | -0.0654 | -82
-8 | -0.5695 | 0.00742 | -0.0662 | -76.752
-7.5 | -0.5117 | 0.00718 | -0.0669 | -71.2674
-7 | -0.4532 | 0.007 | -0.0678 | -64.7429
-6.5 | -0.3945 | 0.00681 | -0.0687 | -57.9295
-6 | -0.3356 | 0.00663 | -0.0696 | -50.6184
-5.5 | -0.2765 | 0.00646 | -0.0705 | -42.8019
-5 | -0.2172 | 0.00628 | -0.0714 | -34.586
-4.5 | -0.1581 | 0.00608 | -0.0724 | -26.0033
-4 | -0.0988 | 0.00584 | -0.0734 | -16.9178
-3.5 | -0.0395 | 0.00562 | -0.0744 | -7.0285
-3 | 0.0201 | 0.00541 | -0.0754 | 3.7153
-2.5 | 0.0796 | 0.00514 | -0.0765 | 15.4864
-2 | 0.1392 | 0.0049 | -0.0776 | 28.4082
-1.5 | 0.1983 | 0.00449 | -0.0787 | 44.1648
-1 | 0.258 | 0.00413 | -0.0799 | 62.4697
-0.5 | 0.3184 | 0.00415 | -0.081 | 76.7229
0 | 0.3789 | 0.00414 | -0.0821 | 91.5217
0.5 | 0.4392 | 0.00417 | -0.0832 | 105.3237
1 | 0.4995 | 0.0042 | -0.0843 | 118.9286
1.5 | 0.5595 | 0.00427 | -0.0853 | 131.0304
2 | 0.6196 | 0.00433 | -0.0863 | 143.0947
2.5 | 0.6785 | 0.00447 | -0.0872 | 151.7897
3 | 0.737 | 0.00464 | -0.088 | 158.8362
3.5 | 0.7927 | 0.005 | -0.0883 | 158.54
4 | 0.8406 | 0.00585 | -0.0874 | 143.6923
4.5 | 0.8893 | 0.00656 | -0.0866 | 135.564
5 | 0.9392 | 0.00711 | -0.086 | 132.0956
5.5 | 0.9893 | 0.00758 | -0.0854 | 130.5145
6 | 1.0369 | 0.00812 | -0.0843 | 127.697
6.5 | 1.0853 | 0.00854 | -0.0834 | 127.0843
7 | 1.1302 | 0.00903 | -0.0818 | 125.1606
7.5 | 1.1699 | 0.0096 | -0.0793 | 121.8646
8 | 1.1954 | 0.01009 | -0.074 | 118.4737
8.5 | 1.2247 | 0.01071 | -0.0698 | 114.3511
9 | 1.2586 | 0.0113 | -0.0667 | 111.3805
9.5 | 1.2918 | 0.012 | -0.0636 | 107.65
10 | 1.3238 | 0.01279 | -0.0605 | 103.5027
10.5 | 1.3573 | 0.01361 | -0.0579 | 99.7281
11 | 1.3886 | 0.01456 | -0.0551 | 95.3709
11.5 | 1.4185 | 0.01564 | -0.0523 | 90.6969
12 | 1.4495 | 0.01676 | -0.0499 | 86.4857
12.5 | 1.4771 | 0.0181 | -0.0473 | 81.6077
13 | 1.5026 | 0.01965 | -0.0446 | 76.4682
13.5 | 1.5287 | 0.02126 | -0.0423 | 71.905
14 | 1.5548 | 0.02299 | -0.0402 | 67.6294
14.5 | 1.5777 | 0.025 | -0.0381 | 63.108
15 | 1.5986 | 0.02729 | -0.036 | 58.5782
15.5 | 1.6206 | 0.02961 | -0.0343 | 54.7315
16 | 1.6428 | 0.03202 | -0.0328 | 51.3054
16.5 | 1.6631 | 0.03466 | -0.0315 | 47.9833
17 | 1.6813 | 0.03756 | -0.0302 | 44.763
17.5 | 1.6971 | 0.04074 | -0.0291 | 41.6568
19 | 1.7468 | 0.05067 | -0.0272 | 34.474
19.5 | 1.7606 | 0.05453 | -0.027 | 32.2868
20 | 1.7731 | 0.05862 | -0.027 | 30.2474

## 123. Re 14M Mach 0.10 (1)
BIGFOIL.COM POLAR EXPORT
NACA64-419 a=0.8
NACA64-419 a=0.8 |  |  |  | Cl Max: | 1.716 | at alpha= | 15 | deg
JavaFoil+Calcfoil stall+Eppler ext transition |  |  |  | L/D Max: | 122.502 | at alpha= | 3.5 | deg
Re: | 14000000 |  |  | Cd Min: | 0.00494 | at alpha= | -1 | deg
Mach: | 0.1 |  |  | Cl=0 at alpha= | -3.1667 | deg
|  |  |  | @ Cl=0.1, Cd= | 0.0055541
|  |  |  | @ Cl=0.4, Cd= | 0.0050213
|  |  |  | @ Cl=0.6, Cd= | 0.0052144
alpha (deg) | Cl | Cd | Cm | Cl/Cd
-20 | -1.01 | 0.12509 | -0.031 | -8.072
-19.5 | -1.031 | 0.11269 | -0.032 | -9.145
-19 | -1.059 | 0.09355 | -0.035 | -11.319
-18.5 | -1.095 | 0.07093 | -0.038 | -15.439
-18 | -1.121 | 0.05548 | -0.04 | -20.206
-17.5 | -1.132 | 0.04884 | -0.042 | -23.172
-17 | -1.139 | 0.04312 | -0.043 | -26.401
-16.5 | -1.143 | 0.03763 | -0.044 | -30.376
-16 | -1.142 | 0.03309 | -0.045 | -34.52
-15.5 | -1.132 | 0.02938 | -0.046 | -38.54
-15 | -1.129 | 0.0218 | -0.048 | -51.793
-14.5 | -1.108 | 0.01993 | -0.049 | -55.605
-14 | -1.084 | 0.01837 | -0.05 | -59.022
-13.5 | -1.056 | 0.01699 | -0.051 | -62.165
-13 | -1.026 | 0.0157 | -0.052 | -65.347
-12.5 | -0.993 | 0.01441 | -0.053 | -68.901
-12 | -0.955 | 0.01368 | -0.054 | -69.841
-11.5 | -0.918 | 0.01252 | -0.055 | -73.352
-11 | -0.879 | 0.01145 | -0.056 | -76.818
-10.5 | -0.837 | 0.01069 | -0.057 | -78.297
-10 | -0.793 | 0.00999 | -0.059 | -79.34
-9.5 | -0.746 | 0.00938 | -0.06 | -79.5
-9 | -0.698 | 0.00898 | -0.061 | -77.72
-8.5 | -0.646 | 0.00849 | -0.062 | -76.092
-8 | -0.589 | 0.00817 | -0.063 | -72.034
-7.5 | -0.53 | 0.00786 | -0.064 | -67.457
-7 | -0.471 | 0.00763 | -0.065 | -61.81
-6.5 | -0.412 | 0.00746 | -0.066 | -55.144
-6 | -0.351 | 0.00724 | -0.066 | -48.476
-5.5 | -0.29 | 0.00706 | -0.067 | -41.079
-5 | -0.228 | 0.00694 | -0.068 | -32.913
-4.5 | -0.166 | 0.00676 | -0.069 | -24.626
-4 | -0.104 | 0.00635 | -0.07 | -16.418
-3.5 | -0.042 | 0.00619 | -0.071 | -6.748
-3 | 0.021 | 0.00588 | -0.071 | 3.556
-2.5 | 0.084 | 0.00561 | -0.072 | 14.941
-2 | 0.147 | 0.00539 | -0.073 | 27.242
-1.5 | 0.21 | 0.00528 | -0.074 | 39.69
-1 | 0.272 | 0.00494 | -0.075 | 55.199
-0.5 | 0.335 | 0.00498 | -0.076 | 67.368
0 | 0.398 | 0.00502 | -0.076 | 79.343
0.5 | 0.461 | 0.00506 | -0.077 | 91.128
1 | 0.524 | 0.00511 | -0.078 | 102.496
1.5 | 0.586 | 0.00519 | -0.079 | 113.069
2 | 0.649 | 0.0053 | -0.08 | 122.499
2.5 | 0.712 | 0.00607 | -0.08 | 117.236
3 | 0.774 | 0.00641 | -0.081 | 120.868
3.5 | 0.837 | 0.00683 | -0.082 | 122.502
4 | 0.899 | 0.00737 | -0.083 | 121.921
4.5 | 0.949 | 0.00781 | -0.083 | 121.483
5 | 1.006 | 0.00838 | -0.083 | 119.987
5.5 | 1.062 | 0.0091 | -0.084 | 116.716
6 | 1.118 | 0.00964 | -0.085 | 116.001
6.5 | 1.172 | 0.01008 | -0.085 | 116.337
7 | 1.224 | 0.01121 | -0.086 | 109.196
7.5 | 1.276 | 0.01171 | -0.086 | 108.983
8 | 1.326 | 0.01222 | -0.087 | 108.54
8.5 | 1.375 | 0.01276 | -0.087 | 107.717
9 | 1.422 | 0.01334 | -0.088 | 106.549
9.5 | 1.465 | 0.014 | -0.088 | 104.658
10 | 1.505 | 0.01464 | -0.089 | 102.783
10.5 | 1.542 | 0.01533 | -0.089 | 100.6
11 | 1.576 | 0.01605 | -0.09 | 98.235
11.5 | 1.607 | 0.01689 | -0.091 | 95.174
12 | 1.634 | 0.01768 | -0.091 | 92.457
12.5 | 1.658 | 0.0185 | -0.091 | 89.596
13 | 1.678 | 0.01945 | -0.092 | 86.272
13.5 | 1.693 | 0.0205 | -0.092 | 82.623
14 | 1.705 | 0.02158 | -0.093 | 79.014
14.5 | 1.713 | 0.02294 | -0.093 | 74.663
15 | 1.716 | 0.02427 | -0.094 | 70.713
15.5 | 1.714 | 0.02585 | -0.094 | 66.299
16 | 1.704 | 0.02739 | -0.094 | 62.222
16.5 | 1.69 | 0.02921 | -0.094 | 57.855
17 | 1.672 | 0.03128 | -0.095 | 53.436
17.5 | 1.651 | 0.03303 | -0.095 | 49.98
18 | 1.625 | 0.0355 | -0.095 | 45.777
18.5 | 1.597 | 0.03786 | -0.095 | 42.184
19 | 1.565 | 0.04101 | -0.095 | 38.161
19.5 | 1.532 | 0.04375 | -0.095 | 35.012
20 | 1.495 | 0.04745 | -0.095 | 31.513

## 124. Re 14M Mach 0.10 (2)
BIGFOIL.COM POLAR EXPORT
NACA64-419 a=0.8
NACA64-419 a=0.8 |  |  |  | Cl Max: | 1.7694 | at alpha= | 20 | deg
XFOIL ncrit=9 |  |  |  | L/D Max: | 159.96 | at alpha= | 3.5 | deg
Re: | 14000000 |  |  | Cd Min: | 0.06136 | at alpha= | 20 | deg
Mach: | 0.1 |  |  | Cl=0 at alpha= | -3.1683 | deg
|  |  |  | @ Cl=0.1, Cd= | 0.0050703
|  |  |  | @ Cl=0.4, Cd= | 0.0041492
|  |  |  | @ Cl=0.6, Cd= | 0.0043066
alpha (deg) | Cl | Cd | Cm | Cl/Cd
-20 | -1.4681 | 0.03359 | -0.0895 | -43.7065
-19.5 | -1.4515 | 0.03075 | -0.0892 | -47.2033
-19 | -1.4331 | 0.02815 | -0.0887 | -50.9094
-18.5 | -1.4152 | 0.02572 | -0.0878 | -55.0233
-18 | -1.3936 | 0.02363 | -0.0868 | -58.9759
-17.5 | -1.3721 | 0.02161 | -0.0855 | -63.4938
-17 | -1.3516 | 0.01966 | -0.0838 | -68.7487
-16.5 | -1.3282 | 0.01794 | -0.0821 | -74.0357
-16 | -1.3073 | 0.01622 | -0.0799 | -80.598
-15.5 | -1.2811 | 0.01485 | -0.0778 | -86.2694
-15 | -1.2571 | 0.01353 | -0.0752 | -92.912
-14.5 | -1.247 | 0.01237 | -0.0698 | -100.8084
-14 | -1.2145 | 0.0118 | -0.0666 | -102.9237
-13.5 | -1.17 | 0.01128 | -0.0654 | -103.7234
-13 | -1.1221 | 0.01082 | -0.0646 | -103.7061
-12.5 | -1.0723 | 0.01038 | -0.0641 | -103.3044
-12 | -1.0212 | 0.00994 | -0.0638 | -102.7364
-11.5 | -0.9687 | 0.00951 | -0.0637 | -101.8612
-11 | -0.9148 | 0.00913 | -0.0638 | -100.1972
-10.5 | -0.8594 | 0.00883 | -0.0641 | -97.3273
-10 | -0.8031 | 0.00853 | -0.0645 | -94.1501
-9.5 | -0.7468 | 0.00822 | -0.0649 | -90.8516
-9 | -0.6898 | 0.00792 | -0.0654 | -87.096
-8.5 | -0.632 | 0.00769 | -0.0661 | -82.1847
-8 | -0.5737 | 0.00746 | -0.0668 | -76.9035
-7.5 | -0.5153 | 0.00722 | -0.0675 | -71.3712
-7 | -0.4564 | 0.00703 | -0.0683 | -64.9218
-6.5 | -0.3972 | 0.00684 | -0.0692 | -58.0702
-6 | -0.338 | 0.00666 | -0.07 | -50.7508
-5.5 | -0.2784 | 0.00648 | -0.0709 | -42.963
-5 | -0.2187 | 0.0063 | -0.0719 | -34.7143
-4.5 | -0.1592 | 0.0061 | -0.0728 | -26.0984
-4 | -0.0995 | 0.00585 | -0.0738 | -17.0085
-3.5 | -0.0398 | 0.00565 | -0.0748 | -7.0442
-3 | 0.0202 | 0.00543 | -0.0758 | 3.7201
-2.5 | 0.0801 | 0.00515 | -0.0769 | 15.5534
-2 | 0.14 | 0.00491 | -0.078 | 28.5132
-1.5 | 0.1995 | 0.00449 | -0.0791 | 44.4321
-1 | 0.2596 | 0.00414 | -0.0803 | 62.7053
-0.5 | 0.3204 | 0.00416 | -0.0814 | 77.0192
0 | 0.3814 | 0.00414 | -0.0826 | 92.1256
0.5 | 0.442 | 0.00417 | -0.0836 | 105.9952
1 | 0.5028 | 0.00421 | -0.0847 | 119.4299
1.5 | 0.5632 | 0.00427 | -0.0858 | 131.897
2 | 0.6236 | 0.00433 | -0.0868 | 144.0185
2.5 | 0.683 | 0.00447 | -0.0877 | 152.7964
3 | 0.7419 | 0.00464 | -0.0885 | 159.8922
3.5 | 0.7982 | 0.00499 | -0.0888 | 159.9599
4 | 0.8461 | 0.00584 | -0.0879 | 144.8801
4.5 | 0.8947 | 0.00657 | -0.087 | 136.1796
5 | 0.9446 | 0.00714 | -0.0862 | 132.2969
5.5 | 0.9947 | 0.00762 | -0.0855 | 130.5381
6 | 1.042 | 0.00817 | -0.0843 | 127.5398
6.5 | 1.0901 | 0.0086 | -0.0832 | 126.7558
7 | 1.1341 | 0.0091 | -0.0814 | 124.6264
7.5 | 1.1705 | 0.00966 | -0.0781 | 121.1698
8 | 1.1943 | 0.01022 | -0.0725 | 116.8591
8.5 | 1.2248 | 0.01087 | -0.0685 | 112.6771
9 | 1.2583 | 0.01152 | -0.0652 | 109.2274
9.5 | 1.292 | 0.01225 | -0.0622 | 105.4694
10 | 1.3243 | 0.01309 | -0.0592 | 101.1688
10.5 | 1.3578 | 0.01395 | -0.0565 | 97.3333
11 | 1.3885 | 0.01498 | -0.0536 | 92.6903
11.5 | 1.4185 | 0.01612 | -0.0508 | 87.9963
12 | 1.4488 | 0.01734 | -0.0483 | 83.5525
12.5 | 1.476 | 0.01878 | -0.0456 | 78.5942
13 | 1.502 | 0.02039 | -0.043 | 73.6636
13.5 | 1.5288 | 0.02206 | -0.0407 | 69.3019
14 | 1.5546 | 0.0239 | -0.0386 | 65.046
14.5 | 1.5773 | 0.02603 | -0.0365 | 60.5955
15 | 1.5986 | 0.0284 | -0.0345 | 56.2887
15.5 | 1.6213 | 0.03077 | -0.0328 | 52.6909
16 | 1.643 | 0.03332 | -0.0313 | 49.3097
16.5 | 1.6625 | 0.03615 | -0.03 | 45.9889
17 | 1.6798 | 0.03925 | -0.0287 | 42.7975
17.5 | 1.6955 | 0.04259 | -0.0276 | 39.8098
18.5 | 1.7275 | 0.04938 | -0.0262 | 34.9838
19 | 1.7428 | 0.05315 | -0.0258 | 32.7902
19.5 | 1.7564 | 0.05716 | -0.0257 | 30.7278
20 | 1.7694 | 0.06136 | -0.0258 | 28.8364

## 125. Re 14M Mach 0.25 (1)
BIGFOIL.COM POLAR EXPORT
NACA64-419 a=0.8
NACA64-419 a=0.8 |  |  |  | Cl Max: | 1.646 | at alpha= | 13 | deg
JavaFoil+Calcfoil stall+Eppler ext transition |  |  |  | L/D Max: | 123.465 | at alpha= | 2 | deg
Re: | 14000000 |  |  | Cd Min: | 0.00497 | at alpha= | -1 | deg
Mach: | 0.25 |  |  | Cl=0 at alpha= | -3.1641 | deg
|  |  |  | @ Cl=0.1, Cd= | 0.0056305
|  |  |  | @ Cl=0.4, Cd= | 0.0050444
|  |  |  | @ Cl=0.6, Cd= | 0.0052458
alpha (deg) | Cl | Cd | Cm | Cl/Cd
-19 | -0.776 | 0.14919 | -0.027 | -5.202
-18.5 | -0.816 | 0.13938 | -0.028 | -5.855
-18 | -0.852 | 0.12864 | -0.03 | -6.625
-17.5 | -0.885 | 0.11839 | -0.031 | -7.475
-17 | -0.916 | 0.10618 | -0.033 | -8.622
-16.5 | -0.948 | 0.08975 | -0.037 | -10.565
-16 | -1.021 | 0.05002 | -0.044 | -20.413
-15.5 | -1.03 | 0.04407 | -0.045 | -23.363
-15 | -1.038 | 0.03614 | -0.047 | -28.715
-14.5 | -1.039 | 0.03013 | -0.049 | -34.483
-14 | -1.044 | 0.02135 | -0.051 | -48.919
-13.5 | -1.028 | 0.01924 | -0.052 | -53.45
-13 | -1.007 | 0.01759 | -0.053 | -57.248
-12.5 | -0.981 | 0.01628 | -0.054 | -60.258
-12 | -0.951 | 0.01493 | -0.055 | -63.673
-11.5 | -0.916 | 0.01398 | -0.056 | -65.509
-11 | -0.878 | 0.013 | -0.057 | -67.552
-10.5 | -0.839 | 0.01191 | -0.058 | -70.446
-10 | -0.797 | 0.011 | -0.06 | -72.481
-9.5 | -0.753 | 0.01015 | -0.061 | -74.171
-9 | -0.704 | 0.00957 | -0.062 | -73.65
-8.5 | -0.653 | 0.00866 | -0.063 | -75.495
-8 | -0.602 | 0.00848 | -0.065 | -71.036
-7.5 | -0.543 | 0.00816 | -0.066 | -66.523
-7 | -0.483 | 0.0079 | -0.067 | -61.133
-6.5 | -0.422 | 0.00764 | -0.067 | -55.201
-6 | -0.36 | 0.00741 | -0.068 | -48.61
-5.5 | -0.298 | 0.00719 | -0.069 | -41.382
-5 | -0.234 | 0.007 | -0.07 | -33.498
-4.5 | -0.171 | 0.00688 | -0.071 | -24.842
-4 | -0.107 | 0.00646 | -0.072 | -16.56
-3.5 | -0.043 | 0.00626 | -0.073 | -6.855
-3 | 0.021 | 0.00597 | -0.073 | 3.6
-2.5 | 0.086 | 0.00568 | -0.074 | 15.167
-2 | 0.151 | 0.00545 | -0.075 | 27.673
-1.5 | 0.215 | 0.00531 | -0.076 | 40.582
-1 | 0.28 | 0.00497 | -0.077 | 56.336
-0.5 | 0.345 | 0.00501 | -0.078 | 68.759
0 | 0.409 | 0.00505 | -0.078 | 80.966
0.5 | 0.474 | 0.00511 | -0.079 | 92.709
1 | 0.538 | 0.00516 | -0.08 | 104.202
1.5 | 0.603 | 0.00525 | -0.081 | 114.783
2 | 0.667 | 0.0054 | -0.082 | 123.465
2.5 | 0.731 | 0.00621 | -0.083 | 117.833
3 | 0.796 | 0.00663 | -0.083 | 120.081
3.5 | 0.86 | 0.00705 | -0.084 | 122.019
4 | 0.918 | 0.00754 | -0.084 | 121.77
4.5 | 0.972 | 0.00809 | -0.085 | 120.125
5 | 1.03 | 0.00874 | -0.085 | 117.894
5.5 | 1.088 | 0.00951 | -0.086 | 114.353
6 | 1.144 | 0.01008 | -0.087 | 113.503
6.5 | 1.198 | 0.01128 | -0.087 | 106.178
7 | 1.252 | 0.01183 | -0.088 | 105.797
7.5 | 1.304 | 0.01236 | -0.088 | 105.467
8 | 1.354 | 0.01295 | -0.089 | 104.53
8.5 | 1.402 | 0.01359 | -0.09 | 103.165
9 | 1.447 | 0.01424 | -0.09 | 101.619
9.5 | 1.488 | 0.01494 | -0.091 | 99.556
10 | 1.524 | 0.01575 | -0.091 | 96.803
10.5 | 1.557 | 0.01653 | -0.092 | 94.184
11 | 1.585 | 0.01741 | -0.092 | 91.04
11.5 | 1.608 | 0.01832 | -0.093 | 87.796
12 | 1.626 | 0.01927 | -0.093 | 84.397
12.5 | 1.639 | 0.02033 | -0.094 | 80.61
13 | 1.646 | 0.02152 | -0.094 | 76.474
13.5 | 1.646 | 0.02286 | -0.095 | 71.999
14 | 1.64 | 0.02435 | -0.095 | 67.343
14.5 | 1.626 | 0.02615 | -0.095 | 62.187
15 | 1.606 | 0.02806 | -0.095 | 57.233
15.5 | 1.577 | 0.03018 | -0.096 | 52.241
16 | 1.536 | 0.03256 | -0.096 | 47.178
16.5 | 1.489 | 0.03502 | -0.096 | 42.526
17 | 1.434 | 0.03835 | -0.096 | 37.394
17.5 | 1.374 | 0.04161 | -0.096 | 33.014
18 | 1.307 | 0.04544 | -0.096 | 28.767

## 126. Re 14M Mach 0.25 (2)
BIGFOIL.COM POLAR EXPORT
NACA64-419 a=0.8
NACA64-419 a=0.8 |  |  |  | Cl Max: | 1.7423 | at alpha= | 20 | deg
XFOIL ncrit=9 |  |  |  | L/D Max: | 167.313 | at alpha= | 3.5 | deg
Re: | 14000000 |  |  | Cd Min: | 0.07754 | at alpha= | 20 | deg
Mach: | 0.25 |  |  | Cl=0 at alpha= | -3.1669 | deg
|  |  |  | @ Cl=0.1, Cd= | 0.0051438
|  |  |  | @ Cl=0.4, Cd= | 0.0041725
|  |  |  | @ Cl=0.6, Cd= | 0.0043186
alpha (deg) | Cl | Cd | Cm | Cl/Cd
-20 | -1.4268 | 0.04673 | -0.1015 | -30.5328
-19.5 | -1.4239 | 0.04186 | -0.1021 | -34.0158
-19 | -1.4124 | 0.03782 | -0.1023 | -37.3453
-18.5 | -1.3977 | 0.03425 | -0.102 | -40.8088
-18 | -1.3782 | 0.03118 | -0.1013 | -44.2014
-17.5 | -1.358 | 0.02836 | -0.1003 | -47.8843
-17 | -1.3376 | 0.0258 | -0.0989 | -51.845
-16.5 | -1.3138 | 0.02355 | -0.0973 | -55.7877
-16 | -1.2957 | 0.02115 | -0.0951 | -61.2624
-15.5 | -1.2713 | 0.0192 | -0.0929 | -66.2135
-15 | -1.2469 | 0.01732 | -0.0905 | -71.9919
-14.5 | -1.2199 | 0.01569 | -0.0879 | -77.7502
-14 | -1.1934 | 0.01415 | -0.0851 | -84.3392
-13.5 | -1.169 | 0.01276 | -0.0816 | -91.6144
-13 | -1.1537 | 0.01183 | -0.0754 | -97.5232
-12.5 | -1.1082 | 0.01122 | -0.0733 | -98.7701
-12 | -1.0577 | 0.01071 | -0.0719 | -98.7582
-11.5 | -1.0048 | 0.01021 | -0.0708 | -98.4133
-11 | -0.9506 | 0.0097 | -0.07 | -98
-10.5 | -0.8943 | 0.00927 | -0.0696 | -96.4725
-10 | -0.8361 | 0.00891 | -0.0694 | -93.8384
-9.5 | -0.7769 | 0.00859 | -0.0694 | -90.4424
-9 | -0.7175 | 0.00826 | -0.0695 | -86.8644
-8.5 | -0.6576 | 0.00793 | -0.0698 | -82.9256
-8 | -0.5968 | 0.00769 | -0.0702 | -77.6073
-7.5 | -0.5356 | 0.00743 | -0.0707 | -72.0861
-7 | -0.4746 | 0.0072 | -0.0713 | -65.9167
-6.5 | -0.4128 | 0.00699 | -0.072 | -59.0558
-6 | -0.3512 | 0.0068 | -0.0727 | -51.6471
-5.5 | -0.289 | 0.00661 | -0.0735 | -43.7216
-5 | -0.2271 | 0.00644 | -0.0743 | -35.264
-4.5 | -0.1651 | 0.00622 | -0.0752 | -26.5434
-4 | -0.1034 | 0.00595 | -0.0762 | -17.3782
-3.5 | -0.0415 | 0.00574 | -0.0771 | -7.23
-3 | 0.0208 | 0.00551 | -0.0782 | 3.775
-2.5 | 0.0825 | 0.00522 | -0.0792 | 15.8046
-2 | 0.1445 | 0.00495 | -0.0803 | 29.1919
-1.5 | 0.2063 | 0.0045 | -0.0815 | 45.8444
-1 | 0.2684 | 0.00417 | -0.0827 | 64.3645
-0.5 | 0.3315 | 0.00419 | -0.0839 | 79.1169
0 | 0.3948 | 0.00417 | -0.0851 | 94.6763
0.5 | 0.4576 | 0.0042 | -0.0862 | 108.9524
1 | 0.5207 | 0.00424 | -0.0873 | 122.8066
1.5 | 0.5833 | 0.0043 | -0.0883 | 135.6512
2 | 0.6461 | 0.00437 | -0.0894 | 147.849
2.5 | 0.7077 | 0.0045 | -0.0903 | 157.2667
3 | 0.769 | 0.00466 | -0.091 | 165.0215
3.5 | 0.8282 | 0.00495 | -0.0915 | 167.3131
4 | 0.8761 | 0.00587 | -0.0901 | 149.2504
4.5 | 0.9254 | 0.0066 | -0.0888 | 140.2121
5 | 0.9732 | 0.00732 | -0.0872 | 132.9508
5.5 | 1.023 | 0.00783 | -0.0859 | 130.6513
6 | 1.068 | 0.00843 | -0.0838 | 126.6904
6.5 | 1.1128 | 0.00894 | -0.0815 | 124.4743
7 | 1.1404 | 0.00946 | -0.0759 | 120.5497
7.5 | 1.1639 | 0.01029 | -0.07 | 113.1098
8.5 | 1.2269 | 0.01195 | -0.0619 | 102.6695
9 | 1.2602 | 0.01286 | -0.0585 | 97.9938
9.5 | 1.2935 | 0.01386 | -0.0552 | 93.3261
10 | 1.3267 | 0.01495 | -0.0521 | 88.7425
10.5 | 1.3586 | 0.01618 | -0.0491 | 83.9679
11 | 1.3879 | 0.01762 | -0.0459 | 78.7684
11.5 | 1.4188 | 0.01911 | -0.0432 | 74.2439
12 | 1.4468 | 0.02084 | -0.0403 | 69.4242
12.5 | 1.4727 | 0.02284 | -0.0376 | 64.479
13 | 1.5006 | 0.02486 | -0.0352 | 60.362
13.5 | 1.5267 | 0.02708 | -0.033 | 56.3774
14 | 1.5493 | 0.02969 | -0.0307 | 52.1826
14.5 | 1.5702 | 0.03253 | -0.0286 | 48.2693
15 | 1.5938 | 0.03533 | -0.0269 | 45.1118
15.5 | 1.6157 | 0.03835 | -0.0254 | 42.1304
16 | 1.6352 | 0.0417 | -0.0239 | 39.2134
16.5 | 1.6515 | 0.04545 | -0.0227 | 36.3366
17 | 1.6684 | 0.04927 | -0.0217 | 33.8624
17.5 | 1.6859 | 0.05319 | -0.021 | 31.6958
18 | 1.7016 | 0.05694 | -0.0202 | 29.8841
18.5 | 1.7157 | 0.06147 | -0.0199 | 27.9112
19 | 1.7257 | 0.06654 | -0.02 | 25.9348
19.5 | 1.7354 | 0.0718 | -0.0203 | 24.1699
20 | 1.7423 | 0.07754 | -0.021 | 22.4697

## 127. Re 14M Mach 0.50 (1)
BIGFOIL.COM POLAR EXPORT
NACA64-419 a=0.8
NACA64-419 a=0.8 |  |  |  | Cl Max: | 1.486 | at alpha= | 9 | deg
JavaFoil+Calcfoil stall+Eppler ext transition |  |  |  | L/D Max: | 128.406 | at alpha= | 2 | deg
Re: | 14000000 |  |  | Cd Min: | 0.0052 | at alpha= | -1 | deg
Mach: | 0.5 |  |  | Cl=0 at alpha= | -3.1667 | deg
|  |  |  | @ Cl=0.1, Cd= | 0.0060057
|  |  |  | @ Cl=0.4, Cd= | 0.0053263
|  |  |  | @ Cl=0.6, Cd= | 0.0055467
alpha (deg) | Cl | Cd | Cm | Cl/Cd
-20 | -0.965 | 0.1765 | -0.031 | -5.47
-19.5 | -0.936 | 0.17648 | -0.031 | -5.303
-19 | -0.911 | 0.15798 | -0.032 | -5.764
-18.5 | -0.881 | 0.15642 | -0.032 | -5.629
-18 | -0.851 | 0.1495 | -0.032 | -5.695
-17.5 | -0.822 | 0.14643 | -0.032 | -5.614
-17 | -0.797 | 0.13061 | -0.034 | -6.101
-16.5 | -0.778 | 0.10697 | -0.038 | -7.274
-16 | -0.745 | 0.10535 | -0.037 | -7.073
-15.5 | -0.71 | 0.10564 | -0.034 | -6.724
-15 | -0.681 | 0.1093 | -0.034 | -6.23
-14.5 | -0.657 | 0.09598 | -0.038 | -6.849
-14 | -0.632 | 0.08673 | -0.04 | -7.283
-13.5 | -0.658 | 0.04113 | -0.054 | -15.992
-13 | -0.637 | 0.03287 | -0.056 | -19.373
-12.5 | -0.535 | 0.08975 | -0.033 | -5.963
-12 | -0.509 | 0.07995 | -0.036 | -6.363
-11.5 | -0.477 | 0.08728 | -0.033 | -5.47
-11 | -0.52 | 0.02185 | -0.062 | -23.809
-10.5 | -0.421 | 0.07042 | -0.035 | -5.978
-10 | -0.706 | 0.017 | -0.065 | -41.563
-9.5 | -0.725 | 0.0152 | -0.066 | -47.665
-9 | -0.706 | 0.0139 | -0.067 | -50.8
-8.5 | -0.67 | 0.01287 | -0.068 | -52.078
-8 | -0.622 | 0.01191 | -0.069 | -52.253
-7.5 | -0.571 | 0.0109 | -0.071 | -52.358
-7 | -0.515 | 0.00994 | -0.072 | -51.832
-6.5 | -0.456 | 0.00926 | -0.074 | -49.256
-6 | -0.394 | 0.00835 | -0.075 | -47.13
-5.5 | -0.33 | 0.00806 | -0.077 | -40.989
-5 | -0.261 | 0.00772 | -0.078 | -33.786
-4.5 | -0.19 | 0.00747 | -0.079 | -25.487
-4 | -0.119 | 0.00729 | -0.08 | -16.369
-3.5 | -0.048 | 0.00677 | -0.081 | -7.073
-3 | 0.024 | 0.00645 | -0.082 | 3.721
-2.5 | 0.096 | 0.00602 | -0.083 | 15.999
-2 | 0.169 | 0.00576 | -0.084 | 29.277
-1.5 | 0.241 | 0.00559 | -0.085 | 43.102
-1 | 0.313 | 0.0052 | -0.086 | 60.184
-0.5 | 0.385 | 0.00532 | -0.087 | 72.44
0 | 0.457 | 0.00535 | -0.088 | 85.483
0.5 | 0.53 | 0.00543 | -0.089 | 97.585
1 | 0.602 | 0.00555 | -0.09 | 108.455
1.5 | 0.674 | 0.00567 | -0.091 | 118.912
2 | 0.746 | 0.00581 | -0.091 | 128.406
2.5 | 0.811 | 0.00688 | -0.091 | 117.738
3 | 0.88 | 0.0074 | -0.092 | 118.922
3.5 | 0.949 | 0.00799 | -0.093 | 118.649
4 | 1.016 | 0.00884 | -0.093 | 114.964
4.5 | 1.073 | 0.00966 | -0.094 | 111.088
5 | 1.136 | 0.01079 | -0.095 | 105.32
5.5 | 1.198 | 0.01175 | -0.095 | 101.917
6 | 1.255 | 0.01343 | -0.096 | 93.414
6.5 | 1.31 | 0.01423 | -0.096 | 92.063
7 | 1.361 | 0.01509 | -0.097 | 90.195
7.5 | 1.407 | 0.01608 | -0.098 | 87.517
8 | 1.445 | 0.01715 | -0.098 | 84.26
8.5 | 1.473 | 0.01839 | -0.099 | 80.1
9 | 1.486 | 0.01981 | -0.1 | 75.031
9.5 | 1.467 | 0.02134 | -0.1 | 68.725
10 | 1.381 | 0.02335 | -0.1 | 59.134
10.5 | 0.913 | 0.02896 | -0.1 | 31.541
11 | 0.947 | 0.02909 | -0.101 | 32.543
11.5 | 0.969 | 0.03392 | -0.1 | 28.57
12 | 1.008 | 0.03166 | -0.102 | 31.824
12.5 | 1.033 | 0.036 | -0.102 | 28.697
13 | 1.05 | 0.0436 | -0.1 | 24.077
13.5 | 1.089 | 0.04076 | -0.102 | 26.72
14 | 1.115 | 0.04515 | -0.102 | 24.689

## 128. Re 14M Mach 0.50 (2)
BIGFOIL.COM POLAR EXPORT
NACA64-419 a=0.8
NACA64-419 a=0.8 |  |  |  | Cl Max: | 1.5289 | at alpha= | 14.5 | deg
XFOIL ncrit=9 |  |  |  | L/D Max: | 190.893 | at alpha= | 3.5 | deg
Re: | 14000000 |  |  | Cd Min: | 0.18219 | at alpha= | 19.5 | deg
Mach: | 0.5 |  |  | Cl=0 at alpha= | -3.1562 | deg
|  |  |  | @ Cl=0.1, Cd= | 0.0054812
|  |  |  | @ Cl=0.4, Cd= | 0.0043552
|  |  |  | @ Cl=0.6, Cd= | 0.0044292
alpha (deg) | Cl | Cd | Cm | Cl/Cd
-16 | -0.7316 | 0.09543 | -0.0958 | -7.6664
-15.5 | -0.7512 | 0.08434 | -0.1037 | -8.9068
-15 | -0.769 | 0.07395 | -0.1107 | -10.3989
-14.5 | -0.7972 | 0.06326 | -0.1178 | -12.602
-14 | -0.8178 | 0.05431 | -0.1225 | -15.058
-13.5 | -0.8327 | 0.04667 | -0.1253 | -17.8423
-13 | -0.8596 | 0.03901 | -0.127 | -22.0354
-12.5 | -0.883 | 0.03242 | -0.1267 | -27.2363
-12 | -0.8974 | 0.02711 | -0.1246 | -33.1022
-11.5 | -0.908 | 0.0226 | -0.1209 | -40.177
-11 | -0.9109 | 0.01881 | -0.1161 | -48.4264
-10.5 | -0.9041 | 0.01568 | -0.1108 | -57.6594
-10 | -0.8842 | 0.01325 | -0.1056 | -66.7321
-9.5 | -0.8772 | 0.01121 | -0.0981 | -78.2516
-9 | -0.8269 | 0.01024 | -0.0936 | -80.752
-8.5 | -0.7639 | 0.00957 | -0.0908 | -79.8224
-8 | -0.696 | 0.00904 | -0.0887 | -76.9912
-7.5 | -0.6265 | 0.00853 | -0.0872 | -73.4467
-7 | -0.5552 | 0.00815 | -0.0863 | -68.1227
-6.5 | -0.4826 | 0.00781 | -0.0858 | -61.7926
-6 | -0.4106 | 0.0075 | -0.0855 | -54.7467
-5.5 | -0.3376 | 0.00724 | -0.0856 | -46.6298
-5 | -0.2653 | 0.00699 | -0.0859 | -37.9542
-4.5 | -0.1927 | 0.00676 | -0.0863 | -28.5059
-4 | -0.1204 | 0.0065 | -0.087 | -18.5231
-3.5 | -0.0495 | 0.00617 | -0.0877 | -8.0227
-3 | 0.0225 | 0.00589 | -0.0886 | 3.82
-2 | 0.1647 | 0.00514 | -0.0907 | 32.0428
-1.5 | 0.2352 | 0.00461 | -0.0919 | 51.0195
-1 | 0.3077 | 0.00435 | -0.0933 | 70.7356
-0.5 | 0.3812 | 0.00435 | -0.0946 | 87.6322
0 | 0.4542 | 0.00437 | -0.0959 | 103.9359
0.5 | 0.5275 | 0.00439 | -0.0971 | 120.1595
1 | 0.6014 | 0.00443 | -0.0984 | 135.7562
1.5 | 0.6742 | 0.0045 | -0.0995 | 149.8222
2 | 0.7472 | 0.00458 | -0.1005 | 163.1441
2.5 | 0.8201 | 0.00469 | -0.1014 | 174.8614
3 | 0.8915 | 0.00486 | -0.1019 | 183.4362
3.5 | 0.9621 | 0.00504 | -0.1021 | 190.8929
4 | 1.0176 | 0.00576 | -0.0998 | 176.6667
4.5 | 1.0524 | 0.00692 | -0.0939 | 152.0809
5 | 1.0706 | 0.0078 | -0.0848 | 137.2564
5.5 | 1.0775 | 0.00922 | -0.0747 | 116.8655
6 | 1.0973 | 0.0107 | -0.0674 | 102.5514
6.5 | 1.1293 | 0.01202 | -0.0621 | 93.9517
7 | 1.1529 | 0.01383 | -0.0561 | 83.3623
8 | 1.1917 | 0.0186 | -0.045 | 64.0699
8.5 | 1.2225 | 0.02085 | -0.0411 | 58.6331
9 | 1.2553 | 0.02315 | -0.0376 | 54.2246
9.5 | 1.284 | 0.02589 | -0.034 | 49.5944
10 | 1.3165 | 0.02853 | -0.0309 | 46.1444
10.5 | 1.3452 | 0.03157 | -0.0278 | 42.6101
11 | 1.3759 | 0.03464 | -0.0249 | 39.72
12 | 1.4289 | 0.04186 | -0.0195 | 34.1352
12.5 | 1.4561 | 0.04572 | -0.0171 | 31.8482
13 | 1.4816 | 0.04987 | -0.0149 | 29.7092
13.5 | 1.5047 | 0.05443 | -0.0129 | 27.6447
14 | 1.5212 | 0.05973 | -0.0113 | 25.4679
14.5 | 1.5289 | 0.06607 | -0.0101 | 23.1406
15 | 1.5248 | 0.07377 | -0.0099 | 20.6696
15.5 | 1.5056 | 0.08334 | -0.0112 | 18.0658
16 | 1.4811 | 0.09402 | -0.0139 | 15.753
16.5 | 1.4546 | 0.10549 | -0.018 | 13.789
17 | 1.4268 | 0.11772 | -0.0235 | 12.1203
17.5 | 1.3996 | 0.13041 | -0.0302 | 10.7323
18 | 1.3743 | 0.14331 | -0.0379 | 9.5897
18.5 | 1.351 | 0.15631 | -0.0463 | 8.6431
19 | 1.3314 | 0.16918 | -0.0551 | 7.8697
19.5 | 1.3122 | 0.18219 | -0.0645 | 7.2024

## 129. Re 16M Mach 0.00 (1)
BIGFOIL.COM POLAR EXPORT
NACA64-419 a=0.8
NACA64-419 a=0.8 |  |  |  | Cl Max: | 1.731 | at alpha= | 15.5 | deg
JavaFoil+Calcfoil stall+Eppler ext transition |  |  |  | L/D Max: | 120.462 | at alpha= | 4.5 | deg
Re: | 16000000 |  |  | Cd Min: | 0.00492 | at alpha= | -0.5 | deg
Mach: | 0 |  |  | Cl=0 at alpha= | -3.1667 | deg
|  |  |  | @ Cl=0.1, Cd= | 0.0055614
|  |  |  | @ Cl=0.4, Cd= | 0.0049613
|  |  |  | @ Cl=0.6, Cd= | 0.0056609
alpha (deg) | Cl | Cd | Cm | Cl/Cd
-20 | -1.07 | 0.10001 | -0.034 | -10.701
-19.5 | -1.088 | 0.0897 | -0.035 | -12.13
-19 | -1.119 | 0.07018 | -0.038 | -15.949
-18.5 | -1.137 | 0.05941 | -0.039 | -19.135
-18 | -1.148 | 0.05177 | -0.041 | -22.182
-17.5 | -1.16 | 0.04316 | -0.042 | -26.889
-17 | -1.161 | 0.03914 | -0.043 | -29.672
-16.5 | -1.162 | 0.03436 | -0.044 | -33.815
-16 | -1.158 | 0.03061 | -0.045 | -37.822
-15.5 | -1.145 | 0.02718 | -0.046 | -42.131
-15 | -1.128 | 0.02446 | -0.048 | -46.109
-14.5 | -1.116 | 0.01886 | -0.049 | -59.158
-14 | -1.089 | 0.01757 | -0.05 | -61.981
-13.5 | -1.061 | 0.0162 | -0.051 | -65.466
-13 | -1.029 | 0.01511 | -0.052 | -68.092
-12.5 | -0.994 | 0.01384 | -0.053 | -71.863
-12 | -0.959 | 0.01282 | -0.054 | -74.795
-11.5 | -0.922 | 0.01168 | -0.055 | -78.898
-11 | -0.882 | 0.01078 | -0.056 | -81.846
-10.5 | -0.839 | 0.01012 | -0.058 | -82.907
-10 | -0.794 | 0.00954 | -0.059 | -83.239
-9.5 | -0.747 | 0.00881 | -0.06 | -84.796
-9 | -0.699 | 0.00853 | -0.061 | -81.905
-8.5 | -0.643 | 0.00821 | -0.062 | -78.35
-8 | -0.586 | 0.008 | -0.063 | -73.271
-7.5 | -0.528 | 0.00765 | -0.064 | -69.06
-7 | -0.469 | 0.00748 | -0.064 | -62.726
-6.5 | -0.41 | 0.00726 | -0.065 | -56.41
-6 | -0.349 | 0.00706 | -0.066 | -49.515
-5.5 | -0.289 | 0.00694 | -0.067 | -41.595
-5 | -0.227 | 0.00676 | -0.068 | -33.634
-4.5 | -0.166 | 0.00662 | -0.069 | -25.022
-4 | -0.104 | 0.00622 | -0.069 | -16.672
-3.5 | -0.042 | 0.00613 | -0.07 | -6.771
-3 | 0.021 | 0.00593 | -0.071 | 3.512
-2.5 | 0.083 | 0.00561 | -0.072 | 14.864
-2 | 0.146 | 0.00543 | -0.073 | 26.865
-1.5 | 0.209 | 0.00529 | -0.074 | 39.39
-1 | 0.271 | 0.00522 | -0.074 | 51.89
-0.5 | 0.334 | 0.00492 | -0.075 | 67.838
0 | 0.396 | 0.00496 | -0.076 | 79.922
0.5 | 0.459 | 0.00498 | -0.077 | 92.153
1 | 0.521 | 0.00503 | -0.078 | 103.658
1.5 | 0.583 | 0.00558 | -0.078 | 104.465
2 | 0.646 | 0.00588 | -0.079 | 109.781
2.5 | 0.708 | 0.00619 | -0.08 | 114.454
3 | 0.77 | 0.00649 | -0.081 | 118.73
3.5 | 0.832 | 0.00694 | -0.081 | 119.984
4 | 0.895 | 0.00748 | -0.082 | 119.561
4.5 | 0.945 | 0.00784 | -0.083 | 120.462
5 | 1.002 | 0.00841 | -0.083 | 119.094
5.5 | 1.058 | 0.00899 | -0.084 | 117.753
6 | 1.114 | 0.00941 | -0.084 | 118.328
6.5 | 1.167 | 0.01043 | -0.085 | 111.882
7 | 1.22 | 0.01088 | -0.085 | 112.14
7.5 | 1.272 | 0.01134 | -0.086 | 112.139
8 | 1.322 | 0.01183 | -0.086 | 111.765
8.5 | 1.371 | 0.01235 | -0.087 | 111.011
9 | 1.418 | 0.01291 | -0.088 | 109.84
9.5 | 1.462 | 0.0135 | -0.088 | 108.25
10 | 1.502 | 0.01411 | -0.089 | 106.437
10.5 | 1.54 | 0.01479 | -0.089 | 104.133
11 | 1.575 | 0.01549 | -0.09 | 101.687
11.5 | 1.607 | 0.01623 | -0.09 | 98.999
12 | 1.635 | 0.01703 | -0.091 | 96.02
12.5 | 1.66 | 0.01781 | -0.091 | 93.19
13 | 1.682 | 0.01864 | -0.092 | 90.211
13.5 | 1.699 | 0.01962 | -0.092 | 86.614
14 | 1.713 | 0.02076 | -0.093 | 82.55
14.5 | 1.724 | 0.02187 | -0.093 | 78.796
15 | 1.73 | 0.02316 | -0.093 | 74.698
15.5 | 1.731 | 0.02452 | -0.094 | 70.609
16 | 1.726 | 0.02606 | -0.094 | 66.218
16.5 | 1.716 | 0.02761 | -0.094 | 62.14
17 | 1.702 | 0.02949 | -0.094 | 57.697
17.5 | 1.685 | 0.03111 | -0.095 | 54.169
18 | 1.664 | 0.03333 | -0.095 | 49.929
18.5 | 1.64 | 0.03585 | -0.095 | 45.747
19 | 1.614 | 0.03821 | -0.095 | 42.246
19.5 | 1.586 | 0.04072 | -0.095 | 38.938
20 | 1.554 | 0.04399 | -0.095 | 35.334

## 130. Re 16M Mach 0.00 (2)
BIGFOIL.COM POLAR EXPORT
NACA64-419 a=0.8
NACA64-419 a=0.8 |  |  |  | Cl Max: | 1.7876 | at alpha= | 20 | deg
XFOIL ncrit=9 |  |  |  | L/D Max: | 156.2 | at alpha= | 3 | deg
Re: | 16000000 |  |  | Cd Min: | 0.05698 | at alpha= | 20 | deg
Mach: | 0 |  |  | Cl=0 at alpha= | -3.1703 | deg
|  |  |  | @ Cl=0.1, Cd= | 0.0050493
|  |  |  | @ Cl=0.4, Cd= | 0.0040869
|  |  |  | @ Cl=0.6, Cd= | 0.0042808
alpha (deg) | Cl | Cd | Cm | Cl/Cd
-20 | -1.4903 | 0.0303 | -0.0865 | -49.1848
-19.5 | -1.472 | 0.02778 | -0.0861 | -52.9878
-19 | -1.4531 | 0.02551 | -0.0853 | -56.962
-18.5 | -1.4332 | 0.02338 | -0.0843 | -61.3003
-18 | -1.4113 | 0.02146 | -0.0831 | -65.7642
-17.5 | -1.3891 | 0.01965 | -0.0817 | -70.6921
-17 | -1.3661 | 0.01795 | -0.0801 | -76.1058
-16.5 | -1.3418 | 0.01645 | -0.0783 | -81.5684
-16 | -1.3197 | 0.01493 | -0.076 | -88.3925
-15.5 | -1.2952 | 0.01366 | -0.0737 | -94.817
-14.5 | -1.2587 | 0.0118 | -0.0647 | -106.6695
-14 | -1.2158 | 0.01126 | -0.0635 | -107.9751
-13.5 | -1.169 | 0.0108 | -0.0628 | -108.2407
-13 | -1.1198 | 0.01039 | -0.0624 | -107.7767
-12.5 | -1.0689 | 0.01001 | -0.0622 | -106.7832
-12 | -1.0171 | 0.0096 | -0.0622 | -105.9479
-11.5 | -0.9643 | 0.00922 | -0.0623 | -104.5879
-11 | -0.9105 | 0.00885 | -0.0625 | -102.8814
-10.5 | -0.8552 | 0.00855 | -0.0629 | -100.0234
-10 | -0.7992 | 0.00829 | -0.0634 | -96.4053
-9.5 | -0.7428 | 0.00799 | -0.064 | -92.9662
-9 | -0.6862 | 0.00772 | -0.0646 | -88.886
-8.5 | -0.6286 | 0.00748 | -0.0653 | -84.0374
-8 | -0.5706 | 0.00729 | -0.0661 | -78.2716
-7.5 | -0.5125 | 0.00705 | -0.0669 | -72.695
-7 | -0.4541 | 0.00686 | -0.0677 | -66.1953
-6.5 | -0.3951 | 0.00669 | -0.0686 | -59.0583
-6 | -0.3362 | 0.00651 | -0.0695 | -51.6436
-5.5 | -0.2769 | 0.00634 | -0.0705 | -43.6751
-5 | -0.2176 | 0.00619 | -0.0714 | -35.1535
-4.5 | -0.1581 | 0.00599 | -0.0724 | -26.394
-4 | -0.0989 | 0.00575 | -0.0734 | -17.2
-3.5 | -0.0395 | 0.00556 | -0.0744 | -7.1043
-3 | 0.0204 | 0.00536 | -0.0755 | 3.806
-2.5 | 0.0799 | 0.00512 | -0.0765 | 15.6055
-2 | 0.1396 | 0.00491 | -0.0776 | 28.4318
-1.5 | 0.1992 | 0.00453 | -0.0788 | 43.9735
-1 | 0.2582 | 0.00409 | -0.0799 | 63.1296
-0.5 | 0.3187 | 0.00408 | -0.0811 | 78.1127
0 | 0.3792 | 0.00408 | -0.0822 | 92.9412
0.5 | 0.4395 | 0.0041 | -0.0833 | 107.1951
1 | 0.5 | 0.00415 | -0.0843 | 120.4819
1.5 | 0.56 | 0.0042 | -0.0854 | 133.3333
2 | 0.6194 | 0.00432 | -0.0863 | 143.3796
2.5 | 0.6784 | 0.00445 | -0.0872 | 152.4494
3 | 0.7357 | 0.00471 | -0.0878 | 156.1996
3.5 | 0.7893 | 0.00523 | -0.0878 | 150.9178
4 | 0.8387 | 0.00597 | -0.0872 | 140.4858
4.5 | 0.8876 | 0.00665 | -0.0864 | 133.4737
5 | 0.9394 | 0.0071 | -0.0861 | 132.3099
5.5 | 0.9897 | 0.00756 | -0.0855 | 130.9127
6 | 1.0383 | 0.00804 | -0.0846 | 129.1418
6.5 | 1.0875 | 0.00844 | -0.0838 | 128.8507
7 | 1.1328 | 0.00892 | -0.0823 | 126.9955
7.5 | 1.1734 | 0.00948 | -0.08 | 123.7764
8 | 1.2035 | 0.00991 | -0.0755 | 121.443
8.5 | 1.2337 | 0.01044 | -0.0713 | 118.1705
9 | 1.2661 | 0.01105 | -0.0678 | 114.5792
9.5 | 1.2998 | 0.0117 | -0.0648 | 111.094
10 | 1.3334 | 0.01242 | -0.0619 | 107.3591
10.5 | 1.3668 | 0.01321 | -0.0592 | 103.4671
11 | 1.3976 | 0.01415 | -0.0563 | 98.7703
11.5 | 1.429 | 0.01515 | -0.0536 | 94.3234
12 | 1.4591 | 0.01626 | -0.051 | 89.7355
12.5 | 1.4862 | 0.01759 | -0.0482 | 84.4912
13 | 1.5135 | 0.01901 | -0.0457 | 79.616
13.5 | 1.5408 | 0.0205 | -0.0434 | 75.161
14 | 1.5665 | 0.02221 | -0.0412 | 70.5313
14.5 | 1.5889 | 0.02422 | -0.0389 | 65.6028
15 | 1.6117 | 0.02632 | -0.0369 | 61.2348
15.5 | 1.6352 | 0.02848 | -0.0352 | 57.4157
16 | 1.6571 | 0.03085 | -0.0336 | 53.7147
16.5 | 1.6759 | 0.03356 | -0.0321 | 49.9374
17 | 1.6939 | 0.03645 | -0.0307 | 46.4719
17.5 | 1.7103 | 0.03957 | -0.0296 | 43.2221
18 | 1.7275 | 0.04243 | -0.0285 | 40.7141
18.5 | 1.7443 | 0.04575 | -0.0279 | 38.1268
19 | 1.7598 | 0.04931 | -0.0274 | 35.6885
19.5 | 1.7742 | 0.05306 | -0.0271 | 33.4376
20 | 1.7876 | 0.05698 | -0.027 | 31.3724

## 131. Re 16M Mach 0.10 (1)
BIGFOIL.COM POLAR EXPORT
NACA64-419 a=0.8
NACA64-419 a=0.8 |  |  |  | Cl Max: | 1.718 | at alpha= | 15 | deg
JavaFoil+Calcfoil stall+Eppler ext transition |  |  |  | L/D Max: | 120.238 | at alpha= | 4.5 | deg
Re: | 16000000 |  |  | Cd Min: | 0.0049 | at alpha= | -0.5 | deg
Mach: | 0.1 |  |  | Cl=0 at alpha= | -3.1667 | deg
|  |  |  | @ Cl=0.1, Cd= | 0.0055868
|  |  |  | @ Cl=0.4, Cd= | 0.0049416
|  |  |  | @ Cl=0.6, Cd= | 0.0056711
alpha (deg) | Cl | Cd | Cm | Cl/Cd
-20 | -1.014 | 0.121 | -0.031 | -8.376
-19.5 | -1.036 | 0.1072 | -0.033 | -9.667
-19 | -1.064 | 0.08961 | -0.035 | -11.871
-18.5 | -1.101 | 0.06659 | -0.039 | -16.539
-18 | -1.121 | 0.05515 | -0.04 | -20.333
-17.5 | -1.136 | 0.04665 | -0.042 | -24.342
-17 | -1.14 | 0.04202 | -0.043 | -27.139
-16.5 | -1.145 | 0.03672 | -0.044 | -31.174
-16 | -1.144 | 0.03218 | -0.045 | -35.549
-15.5 | -1.134 | 0.02864 | -0.047 | -39.583
-15 | -1.119 | 0.02538 | -0.048 | -44.104
-14.5 | -1.11 | 0.01931 | -0.049 | -57.486
-14 | -1.085 | 0.01795 | -0.05 | -60.456
-13.5 | -1.058 | 0.01653 | -0.051 | -64.002
-13 | -1.027 | 0.0154 | -0.052 | -66.686
-12.5 | -0.994 | 0.01409 | -0.053 | -70.524
-12 | -0.958 | 0.01309 | -0.054 | -73.164
-11.5 | -0.921 | 0.01197 | -0.055 | -76.984
-11 | -0.882 | 0.01105 | -0.057 | -79.822
-10.5 | -0.84 | 0.0103 | -0.058 | -81.52
-10 | -0.795 | 0.00967 | -0.059 | -82.231
-9.5 | -0.748 | 0.00864 | -0.06 | -86.55
-9 | -0.701 | 0.00857 | -0.061 | -81.856
-8.5 | -0.646 | 0.00834 | -0.062 | -77.438
-8 | -0.589 | 0.008 | -0.063 | -73.554
-7.5 | -0.53 | 0.00773 | -0.064 | -68.662
-7 | -0.471 | 0.00749 | -0.065 | -62.922
-6.5 | -0.412 | 0.00734 | -0.066 | -56.068
-6 | -0.351 | 0.00715 | -0.066 | -49.124
-5.5 | -0.29 | 0.00693 | -0.067 | -41.809
-5 | -0.228 | 0.00681 | -0.068 | -33.532
-4.5 | -0.166 | 0.00664 | -0.069 | -25.071
-4 | -0.104 | 0.00628 | -0.07 | -16.591
-3.5 | -0.042 | 0.0061 | -0.071 | -6.84
-3 | 0.021 | 0.00591 | -0.071 | 3.538
-2.5 | 0.084 | 0.00563 | -0.072 | 14.902
-2 | 0.147 | 0.00546 | -0.073 | 26.897
-1.5 | 0.21 | 0.00531 | -0.074 | 39.456
-1 | 0.272 | 0.00521 | -0.075 | 52.317
-0.5 | 0.335 | 0.0049 | -0.076 | 68.37
0 | 0.398 | 0.00494 | -0.076 | 80.552
0.5 | 0.461 | 0.00499 | -0.077 | 92.336
1 | 0.524 | 0.00507 | -0.078 | 103.295
1.5 | 0.586 | 0.0056 | -0.079 | 104.648
2 | 0.649 | 0.00592 | -0.08 | 109.582
2.5 | 0.712 | 0.0062 | -0.08 | 114.834
3 | 0.774 | 0.00651 | -0.081 | 118.991
3.5 | 0.837 | 0.00703 | -0.082 | 118.943
4 | 0.899 | 0.00748 | -0.083 | 120.201
4.5 | 0.949 | 0.00789 | -0.083 | 120.238
5 | 1.006 | 0.00847 | -0.083 | 118.719
5.5 | 1.063 | 0.00907 | -0.084 | 117.167
6 | 1.118 | 0.00949 | -0.085 | 117.868
6.5 | 1.172 | 0.01054 | -0.085 | 111.131
7 | 1.225 | 0.01098 | -0.086 | 111.604
7.5 | 1.277 | 0.01145 | -0.086 | 111.521
8 | 1.328 | 0.01195 | -0.087 | 111.081
8.5 | 1.376 | 0.0125 | -0.087 | 110.081
9 | 1.423 | 0.01305 | -0.088 | 108.989
9.5 | 1.466 | 0.01366 | -0.089 | 107.315
10 | 1.506 | 0.01433 | -0.089 | 105.134
10.5 | 1.544 | 0.01498 | -0.09 | 103.009
11 | 1.578 | 0.0157 | -0.09 | 100.465
11.5 | 1.608 | 0.01647 | -0.091 | 97.668
12 | 1.635 | 0.01728 | -0.091 | 94.634
12.5 | 1.659 | 0.01811 | -0.092 | 91.628
13 | 1.679 | 0.01895 | -0.092 | 88.583
13.5 | 1.695 | 0.02007 | -0.092 | 84.445
14 | 1.706 | 0.02114 | -0.093 | 80.732
14.5 | 1.714 | 0.02246 | -0.093 | 76.322
15 | 1.718 | 0.02382 | -0.094 | 72.107
15.5 | 1.716 | 0.02509 | -0.094 | 68.374
16 | 1.706 | 0.02675 | -0.094 | 63.772
16.5 | 1.692 | 0.02839 | -0.095 | 59.61
17 | 1.674 | 0.03037 | -0.095 | 55.122
17.5 | 1.652 | 0.03233 | -0.095 | 51.104
18 | 1.627 | 0.03446 | -0.095 | 47.224
18.5 | 1.599 | 0.03675 | -0.095 | 43.527
19 | 1.567 | 0.0402 | -0.095 | 38.972
19.5 | 1.533 | 0.04292 | -0.095 | 35.724
20 | 1.498 | 0.04596 | -0.095 | 32.584

## 132. Re 16M Mach 0.10 (2)
BIGFOIL.COM POLAR EXPORT
NACA64-419 a=0.8
NACA64-419 a=0.8 |  |  |  | Cl Max: | 1.7848 | at alpha= | 20 | deg
XFOIL ncrit=9 |  |  |  | L/D Max: | 157.596 | at alpha= | 3 | deg
Re: | 16000000 |  |  | Cd Min: | 0.05958 | at alpha= | 20 | deg
Mach: | 0.1 |  |  | Cl=0 at alpha= | -3.17 | deg
|  |  |  | @ Cl=0.1, Cd= | 0.0050719
|  |  |  | @ Cl=0.4, Cd= | 0.0040891
|  |  |  | @ Cl=0.6, Cd= | 0.0042729
alpha (deg) | Cl | Cd | Cm | Cl/Cd
-20 | -1.4854 | 0.03227 | -0.0893 | -46.0304
-19.5 | -1.4684 | 0.02949 | -0.0889 | -49.7932
-19 | -1.4498 | 0.02701 | -0.0882 | -53.6764
-18.5 | -1.4307 | 0.0247 | -0.0873 | -57.9231
-18 | -1.4098 | 0.02262 | -0.0861 | -62.3254
-17.5 | -1.3882 | 0.02066 | -0.0847 | -67.1926
-17 | -1.3643 | 0.01891 | -0.0831 | -72.147
-16.5 | -1.34 | 0.01732 | -0.0813 | -77.3672
-16 | -1.3178 | 0.01571 | -0.0791 | -83.8829
-15.5 | -1.292 | 0.01436 | -0.0769 | -89.9721
-15 | -1.2707 | 0.01303 | -0.0739 | -97.5211
-14.5 | -1.2628 | 0.01207 | -0.0674 | -104.623
-14 | -1.2224 | 0.01147 | -0.0657 | -106.5737
-13.5 | -1.1765 | 0.01097 | -0.0646 | -107.247
-13 | -1.1276 | 0.01054 | -0.064 | -106.9829
-12.5 | -1.0766 | 0.01013 | -0.0636 | -106.2784
-12 | -1.0243 | 0.00972 | -0.0635 | -105.3807
-11.5 | -0.9713 | 0.00933 | -0.0634 | -104.105
-11 | -0.9173 | 0.00894 | -0.0635 | -102.6063
-10.5 | -0.8618 | 0.00862 | -0.0638 | -99.9768
-10 | -0.8053 | 0.00835 | -0.0642 | -96.4431
-9.5 | -0.7483 | 0.00806 | -0.0647 | -92.8412
-9 | -0.6913 | 0.00777 | -0.0653 | -88.9704
-8.5 | -0.6333 | 0.00752 | -0.0659 | -84.2154
-8 | -0.5748 | 0.00732 | -0.0667 | -78.5246
-7.5 | -0.5162 | 0.00709 | -0.0674 | -72.8068
-7 | -0.4574 | 0.00689 | -0.0682 | -66.3861
-6.5 | -0.398 | 0.00671 | -0.0691 | -59.3145
-6 | -0.3386 | 0.00653 | -0.07 | -51.853
-5.5 | -0.2788 | 0.00636 | -0.0709 | -43.8365
-5 | -0.2191 | 0.00621 | -0.0719 | -35.2818
-4.5 | -0.1592 | 0.006 | -0.0728 | -26.5333
-4 | -0.0996 | 0.00578 | -0.0738 | -17.2318
-3.5 | -0.0398 | 0.00557 | -0.0748 | -7.1454
-3 | 0.0205 | 0.00537 | -0.0759 | 3.8175
-2 | 0.1405 | 0.00492 | -0.078 | 28.5569
-1.5 | 0.2004 | 0.00453 | -0.0792 | 44.2384
-1 | 0.2598 | 0.0041 | -0.0804 | 63.3659
-0.5 | 0.3207 | 0.00409 | -0.0815 | 78.4108
0 | 0.3816 | 0.00408 | -0.0826 | 93.5294
0.5 | 0.4423 | 0.00411 | -0.0837 | 107.6156
1 | 0.5032 | 0.00415 | -0.0848 | 121.253
1.5 | 0.5636 | 0.0042 | -0.0859 | 134.1905
2 | 0.6235 | 0.00432 | -0.0868 | 144.3287
2.5 | 0.6828 | 0.00446 | -0.0877 | 153.0942
3 | 0.7407 | 0.0047 | -0.0883 | 157.5957
3.5 | 0.7948 | 0.0052 | -0.0883 | 152.8462
4 | 0.8442 | 0.00596 | -0.0876 | 141.6443
4.5 | 0.893 | 0.00666 | -0.0867 | 134.0841
5.5 | 0.9951 | 0.0076 | -0.0856 | 130.9342
6 | 1.0435 | 0.00809 | -0.0846 | 128.9864
6.5 | 1.0925 | 0.0085 | -0.0836 | 128.5294
7 | 1.1373 | 0.00899 | -0.0819 | 126.5072
7.5 | 1.1762 | 0.00956 | -0.0792 | 123.0335
8 | 1.2017 | 0.01003 | -0.0737 | 119.8106
8.5 | 1.2334 | 0.0106 | -0.0699 | 116.3585
9 | 1.2668 | 0.01124 | -0.0665 | 112.7046
9.5 | 1.2999 | 0.01195 | -0.0634 | 108.7782
10 | 1.3336 | 0.01271 | -0.0605 | 104.9253
10.5 | 1.3665 | 0.01356 | -0.0576 | 100.7743
11 | 1.3974 | 0.01457 | -0.0547 | 95.9094
11.5 | 1.4293 | 0.0156 | -0.0521 | 91.6218
12 | 1.4592 | 0.01679 | -0.0494 | 86.9089
12.5 | 1.4856 | 0.01824 | -0.0465 | 81.4474
13 | 1.5131 | 0.01973 | -0.044 | 76.6903
13.5 | 1.5401 | 0.02133 | -0.0417 | 72.2035
14 | 1.5651 | 0.02319 | -0.0394 | 67.4903
14.5 | 1.5871 | 0.02533 | -0.0372 | 62.6569
15 | 1.6103 | 0.02753 | -0.0352 | 58.4926
15.5 | 1.6336 | 0.02981 | -0.0335 | 54.8004
16 | 1.6549 | 0.03235 | -0.032 | 51.1561
16.5 | 1.6727 | 0.03527 | -0.0304 | 47.4256
17 | 1.6905 | 0.0383 | -0.0291 | 44.1384
17.5 | 1.7071 | 0.04156 | -0.028 | 41.0756
18 | 1.7246 | 0.04471 | -0.0271 | 38.573
18.5 | 1.7423 | 0.04786 | -0.0264 | 36.4041
19 | 1.7588 | 0.05143 | -0.026 | 34.1979
19.5 | 1.7735 | 0.05526 | -0.0257 | 32.0937
20 | 1.7848 | 0.05958 | -0.0257 | 29.9564

## 133. Re 16M Mach 0.25 (1)
BIGFOIL.COM POLAR EXPORT
NACA64-419 a=0.8
NACA64-419 a=0.8 |  |  |  | Cl Max: | 1.647 | at alpha= | 13 | deg
JavaFoil+Calcfoil stall+Eppler ext transition |  |  |  | L/D Max: | 120.073 | at alpha= | 4 | deg
Re: | 16000000 |  |  | Cd Min: | 0.00494 | at alpha= | -0.5 | deg
Mach: | 0.25 |  |  | Cl=0 at alpha= | -3.1641 | deg
|  |  |  | @ Cl=0.1, Cd= | 0.0056534
|  |  |  | @ Cl=0.4, Cd= | 0.0050088
|  |  |  | @ Cl=0.6, Cd= | 0.0056446
alpha (deg) | Cl | Cd | Cm | Cl/Cd
-19 | -0.776 | 0.14786 | -0.027 | -5.25
-18.5 | -0.816 | 0.13918 | -0.028 | -5.864
-18 | -0.852 | 0.12857 | -0.03 | -6.628
-17.5 | -0.886 | 0.11688 | -0.032 | -7.582
-17 | -0.918 | 0.10354 | -0.034 | -8.866
-16.5 | -0.952 | 0.08651 | -0.037 | -11.006
-16 | -1.017 | 0.05173 | -0.044 | -19.664
-15.5 | -1.032 | 0.04299 | -0.046 | -23.997
-15 | -1.039 | 0.03525 | -0.047 | -29.485
-14.5 | -1.04 | 0.02932 | -0.049 | -35.488
-14 | -1.045 | 0.02084 | -0.051 | -50.165
-13.5 | -1.029 | 0.01884 | -0.052 | -54.637
-13 | -1.009 | 0.01706 | -0.053 | -59.127
-12.5 | -0.982 | 0.01597 | -0.054 | -61.487
-12 | -0.952 | 0.01466 | -0.055 | -64.893
-11.5 | -0.917 | 0.0136 | -0.056 | -67.43
-11 | -0.881 | 0.01249 | -0.057 | -70.513
-10.5 | -0.842 | 0.0114 | -0.059 | -73.854
-10 | -0.8 | 0.01061 | -0.06 | -75.39
-9.5 | -0.755 | 0.00983 | -0.061 | -76.762
-9 | -0.706 | 0.00928 | -0.062 | -76.139
-8.5 | -0.657 | 0.00887 | -0.064 | -74.091
-8 | -0.602 | 0.00831 | -0.065 | -72.507
-7.5 | -0.543 | 0.00793 | -0.066 | -68.457
-7 | -0.483 | 0.00775 | -0.067 | -62.327
-6.5 | -0.422 | 0.00751 | -0.067 | -56.203
-6 | -0.36 | 0.00728 | -0.068 | -49.43
-5.5 | -0.298 | 0.00709 | -0.069 | -41.95
-5 | -0.234 | 0.0069 | -0.07 | -33.978
-4.5 | -0.171 | 0.00675 | -0.071 | -25.312
-4 | -0.107 | 0.00636 | -0.072 | -16.819
-3.5 | -0.043 | 0.00622 | -0.073 | -6.899
-3 | 0.021 | 0.00602 | -0.073 | 3.567
-2.5 | 0.086 | 0.00569 | -0.074 | 15.143
-2 | 0.151 | 0.00552 | -0.075 | 27.321
-1.5 | 0.215 | 0.00534 | -0.076 | 40.361
-1 | 0.28 | 0.00527 | -0.077 | 53.141
-0.5 | 0.345 | 0.00494 | -0.078 | 69.793
0 | 0.409 | 0.00502 | -0.078 | 81.552
0.5 | 0.474 | 0.00507 | -0.079 | 93.49
1 | 0.538 | 0.00512 | -0.08 | 105.078
1.5 | 0.603 | 0.00567 | -0.081 | 106.279
2 | 0.667 | 0.00603 | -0.082 | 110.67
2.5 | 0.731 | 0.00636 | -0.083 | 115.023
3 | 0.796 | 0.00673 | -0.083 | 118.16
3.5 | 0.86 | 0.0073 | -0.084 | 117.854
4 | 0.918 | 0.00764 | -0.084 | 120.073
4.5 | 0.972 | 0.00819 | -0.085 | 118.692
5 | 1.03 | 0.00887 | -0.085 | 116.13
5.5 | 1.088 | 0.00945 | -0.086 | 115.223
6 | 1.145 | 0.00992 | -0.087 | 115.457
6.5 | 1.199 | 0.01108 | -0.087 | 108.202
7 | 1.253 | 0.01156 | -0.088 | 108.321
7.5 | 1.305 | 0.01209 | -0.088 | 107.945
8 | 1.355 | 0.01266 | -0.089 | 106.994
8.5 | 1.403 | 0.01329 | -0.09 | 105.539
9 | 1.448 | 0.01392 | -0.09 | 103.995
9.5 | 1.489 | 0.01464 | -0.091 | 101.71
10 | 1.526 | 0.01536 | -0.091 | 99.294
10.5 | 1.558 | 0.01614 | -0.092 | 96.566
11 | 1.586 | 0.01698 | -0.092 | 93.416
11.5 | 1.61 | 0.01787 | -0.093 | 90.078
12 | 1.628 | 0.01888 | -0.093 | 86.22
12.5 | 1.64 | 0.01983 | -0.094 | 82.74
13 | 1.647 | 0.02108 | -0.094 | 78.125
13.5 | 1.647 | 0.02239 | -0.095 | 73.576
14 | 1.641 | 0.02374 | -0.095 | 69.141
14.5 | 1.628 | 0.02541 | -0.095 | 64.088
15 | 1.608 | 0.02725 | -0.096 | 59.006
15.5 | 1.578 | 0.02963 | -0.096 | 53.244
16 | 1.538 | 0.03166 | -0.096 | 48.598
16.5 | 1.49 | 0.03449 | -0.096 | 43.208
17 | 1.436 | 0.03721 | -0.096 | 38.591
17.5 | 1.376 | 0.0404 | -0.096 | 34.06
18 | 1.309 | 0.04404 | -0.096 | 29.737

## 134. Re 16M Mach 0.25 (2)
BIGFOIL.COM POLAR EXPORT
NACA64-419 a=0.8
NACA64-419 a=0.8 |  |  |  | Cl Max: | 1.758 | at alpha= | 20 | deg
XFOIL ncrit=9 |  |  |  | L/D Max: | 164.54 | at alpha= | 3 | deg
Re: | 16000000 |  |  | Cd Min: | 0.0757 | at alpha= | 20 | deg
Mach: | 0.25 |  |  | Cl=0 at alpha= | -3.1677 | deg
|  |  |  | @ Cl=0.1, Cd= | 0.0051287
|  |  |  | @ Cl=0.4, Cd= | 0.0041023
|  |  |  | @ Cl=0.6, Cd= | 0.0042607
alpha (deg) | Cl | Cd | Cm | Cl/Cd
-20 | -1.443 | 0.04539 | -0.1019 | -31.7911
-19.5 | -1.4359 | 0.04082 | -0.1024 | -35.1764
-19 | -1.4311 | 0.0364 | -0.1025 | -39.3159
-18.5 | -1.4131 | 0.0331 | -0.102 | -42.6918
-18 | -1.3959 | 0.02999 | -0.1012 | -46.5455
-17.5 | -1.3761 | 0.02719 | -0.1001 | -50.6105
-17 | -1.3566 | 0.02462 | -0.0985 | -55.1015
-16.5 | -1.3325 | 0.02249 | -0.0967 | -59.2486
-16 | -1.3083 | 0.02048 | -0.0946 | -63.8818
-15.5 | -1.2845 | 0.01851 | -0.0923 | -69.3949
-15 | -1.2587 | 0.01674 | -0.0898 | -75.1912
-14.5 | -1.2314 | 0.01515 | -0.0872 | -81.2805
-14 | -1.2064 | 0.01357 | -0.0841 | -88.902
-13.5 | -1.1928 | 0.01215 | -0.079 | -98.1728
-13 | -1.1632 | 0.01149 | -0.0744 | -101.2359
-12.5 | -1.1155 | 0.01092 | -0.0725 | -102.152
-12 | -1.0636 | 0.01041 | -0.0712 | -102.171
-11.5 | -1.0091 | 0.00997 | -0.0704 | -101.2136
-11 | -0.9537 | 0.00951 | -0.0697 | -100.2839
-10.5 | -0.8972 | 0.00906 | -0.0692 | -99.0287
-10 | -0.8388 | 0.00871 | -0.0691 | -96.3031
-9.5 | -0.7793 | 0.00839 | -0.0692 | -92.8844
-9 | -0.7192 | 0.00809 | -0.0694 | -88.8999
-8.5 | -0.6592 | 0.00778 | -0.0696 | -84.7301
-8 | -0.5982 | 0.00751 | -0.07 | -79.6538
-7.5 | -0.5368 | 0.0073 | -0.0706 | -73.5342
-7 | -0.4755 | 0.00705 | -0.0712 | -67.4468
-6.5 | -0.4138 | 0.00686 | -0.0719 | -60.3207
-6 | -0.3517 | 0.00666 | -0.0726 | -52.8078
-5.5 | -0.2897 | 0.00649 | -0.0735 | -44.6379
-5 | -0.2275 | 0.00631 | -0.0743 | -36.0539
-4.5 | -0.1652 | 0.00612 | -0.0753 | -26.9935
-4 | -0.1035 | 0.00589 | -0.0762 | -17.5722
-3.5 | -0.0414 | 0.00564 | -0.0772 | -7.3404
-3 | 0.0209 | 0.00544 | -0.0782 | 3.8419
-2.5 | 0.0829 | 0.0052 | -0.0793 | 15.9423
-2 | 0.1453 | 0.00494 | -0.0804 | 29.413
-1.5 | 0.2072 | 0.00457 | -0.0816 | 45.3392
-1 | 0.2687 | 0.00413 | -0.0828 | 65.0605
-0.5 | 0.332 | 0.00411 | -0.084 | 80.7786
0 | 0.3951 | 0.0041 | -0.0851 | 96.3659
0.5 | 0.458 | 0.00413 | -0.0863 | 110.8959
1 | 0.5212 | 0.00417 | -0.0874 | 124.988
1.5 | 0.5838 | 0.00424 | -0.0884 | 137.6887
2 | 0.6463 | 0.00432 | -0.0895 | 149.6065
2.5 | 0.7075 | 0.0045 | -0.0902 | 157.2222
3 | 0.7684 | 0.00467 | -0.091 | 164.5396
3.5 | 0.8246 | 0.00515 | -0.0909 | 160.1165
4 | 0.8734 | 0.00602 | -0.0897 | 145.0831
4.5 | 0.9231 | 0.00671 | -0.0885 | 137.5708
5 | 0.9732 | 0.0073 | -0.0873 | 133.3151
5.5 | 1.0236 | 0.0078 | -0.0861 | 131.2308
6 | 1.0696 | 0.00837 | -0.084 | 127.7897
6.5 | 1.1166 | 0.00881 | -0.0821 | 126.7423
7 | 1.1449 | 0.00936 | -0.0767 | 122.3184
7.5 | 1.1689 | 0.01012 | -0.0708 | 115.504
8 | 1.2005 | 0.01088 | -0.0666 | 110.3401
8.5 | 1.2349 | 0.01164 | -0.063 | 106.0911
9 | 1.2695 | 0.01249 | -0.0597 | 101.6413
9.5 | 1.3024 | 0.01347 | -0.0563 | 96.6889
10 | 1.3371 | 0.01448 | -0.0533 | 92.3412
10.5 | 1.3682 | 0.0157 | -0.0501 | 87.1465
11 | 1.4003 | 0.01699 | -0.0472 | 82.4191
11.5 | 1.4309 | 0.01843 | -0.0443 | 77.6397
12 | 1.4573 | 0.02021 | -0.0412 | 72.1079
12.5 | 1.4847 | 0.02209 | -0.0385 | 67.2114
13 | 1.5125 | 0.02406 | -0.0361 | 62.8637
13.5 | 1.5369 | 0.02636 | -0.0336 | 58.3042
14 | 1.5599 | 0.0289 | -0.0313 | 53.9758
14.5 | 1.5839 | 0.03148 | -0.0292 | 50.3145
15 | 1.6071 | 0.03425 | -0.0274 | 46.9226
15.5 | 1.6284 | 0.03729 | -0.0258 | 43.6685
16 | 1.6473 | 0.04065 | -0.0242 | 40.524
16.5 | 1.6642 | 0.0443 | -0.0229 | 37.5666
17 | 1.6831 | 0.04792 | -0.0219 | 35.1231
17.5 | 1.7002 | 0.05183 | -0.0211 | 32.8034
18 | 1.7163 | 0.05594 | -0.0205 | 30.6811
18.5 | 1.7291 | 0.06007 | -0.0198 | 28.7848
19 | 1.7376 | 0.06524 | -0.0197 | 26.634
19.5 | 1.748 | 0.07037 | -0.02 | 24.8401
20 | 1.758 | 0.0757 | -0.0205 | 23.2232

## 135. Re 16M Mach 0.50 (1)
BIGFOIL.COM POLAR EXPORT
NACA64-419 a=0.8
NACA64-419 a=0.8 |  |  |  | Cl Max: | 1.487 | at alpha= | 9 | deg
JavaFoil+Calcfoil stall+Eppler ext transition |  |  |  | L/D Max: | 120.761 | at alpha= | 1.5 | deg
Re: | 16000000 |  |  | Cd Min: | 0.00523 | at alpha= | -0.5 | deg
Mach: | 0.5 |  |  | Cl=0 at alpha= | -3.1667 | deg
|  |  |  | @ Cl=0.1, Cd= | 0.0060374
|  |  |  | @ Cl=0.4, Cd= | 0.0052425
|  |  |  | @ Cl=0.6, Cd= | 0.0055172
alpha (deg) | Cl | Cd | Cm | Cl/Cd
-20 | -0.965 | 0.18414 | -0.031 | -5.242
-19.5 | -0.935 | 0.18233 | -0.031 | -5.131
-19 | -0.91 | 0.16636 | -0.032 | -5.468
-18.5 | -0.88 | 0.16033 | -0.032 | -5.489
-18 | -0.851 | 0.1554 | -0.032 | -5.477
-17.5 | -0.821 | 0.15336 | -0.032 | -5.356
-17 | -0.795 | 0.14029 | -0.033 | -5.668
-16.5 | -0.768 | 0.12505 | -0.034 | -6.14
-16 | -0.738 | 0.1198 | -0.033 | -6.158
-15.5 | -0.708 | 0.11531 | -0.033 | -6.14
-15 | -0.681 | 0.10977 | -0.034 | -6.202
-14.5 | -0.66 | 0.09299 | -0.039 | -7.095
-14 | -0.638 | 0.08063 | -0.042 | -7.912
-13.5 | -0.663 | 0.0374 | -0.055 | -17.741
-13 | -0.64 | 0.03091 | -0.057 | -20.703
-12.5 | -0.535 | 0.09002 | -0.034 | -5.945
-12 | -0.508 | 0.0798 | -0.036 | -6.372
-11.5 | -0.477 | 0.08461 | -0.033 | -5.642
-11 | -0.521 | 0.02113 | -0.062 | -24.656
-10.5 | -0.421 | 0.06992 | -0.035 | -6.023
-10 | -0.707 | 0.01672 | -0.065 | -42.281
-9.5 | -0.726 | 0.01479 | -0.066 | -49.052
-9 | -0.707 | 0.01357 | -0.067 | -52.091
-8.5 | -0.671 | 0.01254 | -0.068 | -53.518
-8 | -0.624 | 0.01155 | -0.07 | -54.025
-7.5 | -0.573 | 0.01049 | -0.071 | -54.617
-7 | -0.517 | 0.00963 | -0.073 | -53.724
-6.5 | -0.458 | 0.00899 | -0.074 | -50.878
-6 | -0.395 | 0.00836 | -0.076 | -47.217
-5.5 | -0.33 | 0.00791 | -0.077 | -41.752
-5 | -0.261 | 0.00758 | -0.078 | -34.394
-4.5 | -0.19 | 0.00737 | -0.079 | -25.851
-4 | -0.119 | 0.00715 | -0.08 | -16.69
-3.5 | -0.048 | 0.00665 | -0.081 | -7.194
-3 | 0.024 | 0.00644 | -0.082 | 3.725
-2.5 | 0.096 | 0.00605 | -0.083 | 15.922
-2 | 0.169 | 0.00582 | -0.084 | 28.968
-1.5 | 0.241 | 0.00559 | -0.085 | 43.101
-1 | 0.313 | 0.00553 | -0.086 | 56.641
-0.5 | 0.385 | 0.00523 | -0.087 | 73.6
0 | 0.457 | 0.00529 | -0.088 | 86.551
0.5 | 0.53 | 0.00542 | -0.089 | 97.736
1 | 0.602 | 0.00552 | -0.09 | 108.998
1.5 | 0.674 | 0.00558 | -0.091 | 120.761
2 | 0.741 | 0.0066 | -0.091 | 112.282
2.5 | 0.81 | 0.00702 | -0.091 | 115.343
3 | 0.88 | 0.00754 | -0.092 | 116.708
3.5 | 0.948 | 0.00822 | -0.093 | 115.284
4 | 1.017 | 0.00894 | -0.093 | 113.758
4.5 | 1.073 | 0.00978 | -0.094 | 109.739
5 | 1.136 | 0.01082 | -0.095 | 105.007
5.5 | 1.198 | 0.01157 | -0.095 | 103.55
6 | 1.256 | 0.01314 | -0.096 | 95.565
6.5 | 1.311 | 0.01392 | -0.097 | 94.197
7 | 1.362 | 0.01477 | -0.097 | 92.226
7.5 | 1.408 | 0.0157 | -0.098 | 89.713
8 | 1.446 | 0.01678 | -0.098 | 86.162
8.5 | 1.474 | 0.01796 | -0.099 | 82.081
9 | 1.487 | 0.01934 | -0.1 | 76.908
9.5 | 1.468 | 0.02085 | -0.1 | 70.395
10 | 1.382 | 0.0228 | -0.101 | 60.607
10.5 | 0.915 | 0.0282 | -0.1 | 32.442
11 | 0.948 | 0.02838 | -0.101 | 33.392
11.5 | 0.971 | 0.03288 | -0.101 | 29.541
12 | 1.009 | 0.03082 | -0.102 | 32.747
12.5 | 1.035 | 0.03494 | -0.102 | 29.617
13 | 1.053 | 0.042 | -0.101 | 25.062
13.5 | 1.091 | 0.03946 | -0.102 | 27.657
14 | 1.117 | 0.04374 | -0.102 | 25.538

## 136. Re 16M Mach 0.50 (2)
BIGFOIL.COM POLAR EXPORT
NACA64-419 a=0.8
NACA64-419 a=0.8 |  |  |  | Cl Max: | 1.5456 | at alpha= | 14.5 | deg
XFOIL ncrit=9 |  |  |  | L/D Max: | 190.813 | at alpha= | 3.5 | deg
Re: | 16000000 |  |  | Cd Min: | 0.18119 | at alpha= | 19.5 | deg
Mach: | 0.5 |  |  | Cl=0 at alpha= | -3.1586 | deg
|  |  |  | @ Cl=0.1, Cd= | 0.0054741
|  |  |  | @ Cl=0.4, Cd= | 0.00429
|  |  |  | @ Cl=0.6, Cd= | 0.004338
alpha (deg) | Cl | Cd | Cm | Cl/Cd
-16 | -0.7415 | 0.09422 | -0.097 | -7.8699
-15.5 | -0.7611 | 0.08316 | -0.1048 | -9.1522
-15 | -0.7834 | 0.0724 | -0.1123 | -10.8204
-14.5 | -0.8061 | 0.0624 | -0.1186 | -12.9183
-14 | -0.8327 | 0.05302 | -0.1236 | -15.7054
-13.5 | -0.85 | 0.04535 | -0.1263 | -18.7431
-13 | -0.876 | 0.0379 | -0.1276 | -23.1135
-12.5 | -0.8995 | 0.03143 | -0.1271 | -28.6192
-12 | -0.9138 | 0.02623 | -0.1247 | -34.838
-11.5 | -0.9257 | 0.02177 | -0.1207 | -42.5218
-11 | -0.9289 | 0.01799 | -0.1157 | -51.6342
-10.5 | -0.9219 | 0.01492 | -0.1102 | -61.7895
-10 | -0.902 | 0.01257 | -0.1046 | -71.7582
-9.5 | -0.8903 | 0.01078 | -0.097 | -82.5881
-9 | -0.835 | 0.00993 | -0.093 | -84.0886
-8.5 | -0.7694 | 0.0093 | -0.0903 | -82.7312
-8 | -0.7001 | 0.0088 | -0.0884 | -79.5568
-7.5 | -0.6292 | 0.00834 | -0.087 | -75.4436
-7 | -0.5575 | 0.00796 | -0.0861 | -70.0377
-6.5 | -0.4845 | 0.00764 | -0.0856 | -63.4162
-6 | -0.4119 | 0.00734 | -0.0854 | -56.1172
-5.5 | -0.3388 | 0.00708 | -0.0855 | -47.8531
-4.5 | -0.1931 | 0.00662 | -0.0864 | -29.1692
-3.5 | -0.0493 | 0.00607 | -0.0877 | -8.1219
-3 | 0.0229 | 0.0058 | -0.0887 | 3.9483
-2.5 | 0.0944 | 0.0055 | -0.0897 | 17.1636
-2 | 0.1658 | 0.00517 | -0.0908 | 32.0696
-1.5 | 0.2371 | 0.0047 | -0.0921 | 50.4468
-1 | 0.3087 | 0.00429 | -0.0934 | 71.958
-0.5 | 0.3819 | 0.00429 | -0.0947 | 89.021
0 | 0.4551 | 0.00429 | -0.096 | 106.0839
0.5 | 0.529 | 0.00428 | -0.0974 | 123.5981
1 | 0.6024 | 0.00434 | -0.0986 | 138.8018
1.5 | 0.6751 | 0.00443 | -0.0997 | 152.3928
2 | 0.7488 | 0.00448 | -0.1008 | 167.1429
2.5 | 0.8208 | 0.00462 | -0.1015 | 177.6623
3 | 0.8919 | 0.00481 | -0.102 | 185.4262
3.5 | 0.9617 | 0.00504 | -0.1021 | 190.8135
4 | 1.0104 | 0.00597 | -0.0987 | 169.2462
4.5 | 1.0492 | 0.00697 | -0.0935 | 150.5308
5 | 1.0616 | 0.00794 | -0.0834 | 133.7028
5.5 | 1.0758 | 0.00923 | -0.0745 | 116.5547
6 | 1.0978 | 0.01063 | -0.0674 | 103.2738
6.5 | 1.1318 | 0.01189 | -0.0623 | 95.1892
7 | 1.1583 | 0.01357 | -0.0567 | 85.3574
7.5 | 1.1772 | 0.0158 | -0.0507 | 74.5063
8 | 1.2 | 0.01816 | -0.0456 | 66.0793
8.5 | 1.2321 | 0.0203 | -0.0417 | 60.6946
9 | 1.2663 | 0.02253 | -0.0382 | 56.2051
9.5 | 1.2982 | 0.02501 | -0.0347 | 51.9072
10 | 1.3288 | 0.02776 | -0.0314 | 47.8674
10.5 | 1.3583 | 0.03072 | -0.0282 | 44.2155
11 | 1.3891 | 0.03376 | -0.0252 | 41.1463
11.5 | 1.4173 | 0.03712 | -0.0224 | 38.1816
12 | 1.4454 | 0.04068 | -0.0197 | 35.531
12.5 | 1.4732 | 0.04444 | -0.0172 | 33.1503
13 | 1.4993 | 0.04851 | -0.0148 | 30.907
13.5 | 1.5225 | 0.05301 | -0.0127 | 28.721
14 | 1.54 | 0.05818 | -0.0108 | 26.4696
14.5 | 1.5456 | 0.06465 | -0.0096 | 23.9072
15.5 | 1.5185 | 0.08209 | -0.0104 | 18.498
16 | 1.4915 | 0.09295 | -0.0132 | 16.0463
16.5 | 1.465 | 0.10436 | -0.0172 | 14.0379
17 | 1.4368 | 0.11658 | -0.0226 | 12.3246
17.5 | 1.4096 | 0.1292 | -0.0292 | 10.9102
18 | 1.3842 | 0.14204 | -0.0368 | 9.7451
18.5 | 1.3603 | 0.15508 | -0.0452 | 8.7716
19 | 1.3384 | 0.16821 | -0.0542 | 7.9567
19.5 | 1.319 | 0.18119 | -0.0635 | 7.2797

## 137. Re 18M Mach 0.00 (1)
BIGFOIL.COM POLAR EXPORT
NACA64-419 a=0.8
NACA64-419 a=0.8 |  |  |  | Cl Max: | 1.733 | at alpha= | 15.5 | deg
JavaFoil+Calcfoil stall+Eppler ext transition |  |  |  | L/D Max: | 120.126 | at alpha= | 6 | deg
Re: | 18000000 |  |  | Cd Min: | 0.00488 | at alpha= | 0 | deg
Mach: | 0 |  |  | Cl=0 at alpha= | -3.1667 | deg
|  |  |  | @ Cl=0.1, Cd= | 0.0056149
|  |  |  | @ Cl=0.4, Cd= | 0.0048838
|  |  |  | @ Cl=0.6, Cd= | 0.0057821
alpha (deg) | Cl | Cd | Cm | Cl/Cd
-20 | -1.078 | 0.09361 | -0.034 | -11.514
-19.5 | -1.101 | 0.08056 | -0.036 | -13.661
-19 | -1.124 | 0.06703 | -0.038 | -16.765
-18.5 | -1.139 | 0.05823 | -0.039 | -19.553
-18 | -1.151 | 0.04989 | -0.041 | -23.08
-17.5 | -1.163 | 0.04174 | -0.042 | -27.863
-17 | -1.164 | 0.03791 | -0.043 | -30.701
-16.5 | -1.164 | 0.03331 | -0.044 | -34.939
-16 | -1.16 | 0.02973 | -0.045 | -39.003
-15.5 | -1.146 | 0.02661 | -0.047 | -43.086
-15 | -1.129 | 0.02389 | -0.048 | -47.256
-14.5 | -1.117 | 0.01854 | -0.049 | -60.218
-14 | -1.091 | 0.01708 | -0.05 | -63.85
-13.5 | -1.062 | 0.01575 | -0.051 | -67.408
-13 | -1.03 | 0.01473 | -0.052 | -69.907
-12.5 | -0.996 | 0.01346 | -0.053 | -74.033
-12 | -0.961 | 0.01231 | -0.054 | -78.089
-11.5 | -0.924 | 0.01124 | -0.055 | -82.2
-11 | -0.884 | 0.01048 | -0.057 | -84.32
-10.5 | -0.841 | 0.00982 | -0.058 | -85.685
-10 | -0.796 | 0.0088 | -0.059 | -90.434
-9.5 | -0.753 | 0.00861 | -0.06 | -87.444
-9 | -0.699 | 0.00836 | -0.061 | -83.615
-8.5 | -0.643 | 0.00808 | -0.062 | -79.601
-8 | -0.586 | 0.00783 | -0.063 | -74.829
-7.5 | -0.528 | 0.00751 | -0.064 | -70.299
-7 | -0.469 | 0.00736 | -0.064 | -63.778
-6.5 | -0.41 | 0.00714 | -0.065 | -57.359
-6 | -0.349 | 0.00701 | -0.066 | -49.85
-5.5 | -0.289 | 0.00682 | -0.067 | -42.288
-5 | -0.227 | 0.0067 | -0.068 | -33.928
-4.5 | -0.166 | 0.00653 | -0.069 | -25.367
-4 | -0.104 | 0.00636 | -0.069 | -16.305
-3.5 | -0.042 | 0.00603 | -0.07 | -6.887
-3 | 0.021 | 0.00592 | -0.071 | 3.514
-2.5 | 0.083 | 0.00565 | -0.072 | 14.755
-2 | 0.146 | 0.00552 | -0.073 | 26.474
-1.5 | 0.209 | 0.00535 | -0.074 | 38.982
-1 | 0.271 | 0.00523 | -0.074 | 51.809
-0.5 | 0.334 | 0.00517 | -0.075 | 64.577
0 | 0.396 | 0.00488 | -0.076 | 81.101
0.5 | 0.459 | 0.00494 | -0.077 | 92.877
1 | 0.521 | 0.00551 | -0.078 | 94.637
1.5 | 0.583 | 0.00572 | -0.078 | 101.924
2 | 0.646 | 0.00595 | -0.079 | 108.543
2.5 | 0.708 | 0.00626 | -0.08 | 113.151
3 | 0.77 | 0.00661 | -0.081 | 116.585
3.5 | 0.832 | 0.00703 | -0.081 | 118.422
4 | 0.895 | 0.00754 | -0.082 | 118.651
4.5 | 0.945 | 0.00789 | -0.083 | 119.803
5 | 1.002 | 0.00845 | -0.083 | 118.574
5.5 | 1.059 | 0.0089 | -0.084 | 118.979
6 | 1.114 | 0.00928 | -0.084 | 120.126
6.5 | 1.168 | 0.01027 | -0.085 | 113.682
7 | 1.221 | 0.01069 | -0.085 | 114.178
7.5 | 1.273 | 0.01112 | -0.086 | 114.463
8 | 1.323 | 0.01158 | -0.087 | 114.281
8.5 | 1.372 | 0.01213 | -0.087 | 113.159
9 | 1.419 | 0.01266 | -0.088 | 112.055
9.5 | 1.463 | 0.01324 | -0.088 | 110.447
10 | 1.503 | 0.01385 | -0.089 | 108.555
10.5 | 1.541 | 0.01447 | -0.089 | 106.522
11 | 1.576 | 0.01515 | -0.09 | 104.021
11.5 | 1.608 | 0.01588 | -0.09 | 101.267
12 | 1.636 | 0.01665 | -0.091 | 98.294
12.5 | 1.661 | 0.01742 | -0.091 | 95.371
13 | 1.683 | 0.01824 | -0.092 | 92.291
13.5 | 1.701 | 0.01927 | -0.092 | 88.263
14 | 1.715 | 0.0203 | -0.093 | 84.493
14.5 | 1.725 | 0.02149 | -0.093 | 80.287
15 | 1.732 | 0.02261 | -0.093 | 76.567
15.5 | 1.733 | 0.02409 | -0.094 | 71.924
16 | 1.728 | 0.02538 | -0.094 | 68.076
16.5 | 1.717 | 0.02707 | -0.094 | 63.441
17 | 1.703 | 0.02873 | -0.095 | 59.3
17.5 | 1.686 | 0.03054 | -0.095 | 55.226
18 | 1.666 | 0.03248 | -0.095 | 51.306
18.5 | 1.642 | 0.03487 | -0.095 | 47.092
19 | 1.616 | 0.03715 | -0.095 | 43.494
19.5 | 1.587 | 0.04005 | -0.095 | 39.625
20 | 1.556 | 0.04279 | -0.095 | 36.37

## 138. Re 18M Mach 0.00 (2)
BIGFOIL.COM POLAR EXPORT
NACA64-419 a=0.8
NACA64-419 a=0.8 |  |  |  | Cl Max: | 1.8008 | at alpha= | 20 | deg
XFOIL ncrit=9 |  |  |  | L/D Max: | 152.303 | at alpha= | 3 | deg
Re: | 18000000 |  |  | Cd Min: | 0.05549 | at alpha= | 20 | deg
Mach: | 0 |  |  | Cl=0 at alpha= | -3.1714 | deg
|  |  |  | @ Cl=0.1, Cd= | 0.0050405
|  |  |  | @ Cl=0.4, Cd= | 0.0040632
|  |  |  | @ Cl=0.6, Cd= | 0.0042303
alpha (deg) | Cl | Cd | Cm | Cl/Cd
-20 | -1.502 | 0.02942 | -0.0863 | -51.0537
-19.5 | -1.4854 | 0.02687 | -0.0856 | -55.281
-19 | -1.4671 | 0.02457 | -0.0848 | -59.711
-18.5 | -1.4482 | 0.02245 | -0.0836 | -64.5078
-18 | -1.4257 | 0.02058 | -0.0824 | -69.276
-17.5 | -1.4021 | 0.01889 | -0.081 | -74.2245
-17 | -1.3785 | 0.01729 | -0.0793 | -79.7282
-16.5 | -1.3524 | 0.01591 | -0.0775 | -85.0031
-16 | -1.329 | 0.0145 | -0.0753 | -91.6552
-15.5 | -1.3058 | 0.01323 | -0.0727 | -98.6999
-15 | -1.2998 | 0.01217 | -0.0664 | -106.8036
-14.5 | -1.2649 | 0.01154 | -0.064 | -109.6101
-14 | -1.2213 | 0.01101 | -0.0628 | -110.9264
-13.5 | -1.1737 | 0.01057 | -0.0622 | -111.0407
-13 | -1.1238 | 0.01016 | -0.0619 | -110.6102
-12.5 | -1.0723 | 0.00979 | -0.0618 | -109.5301
-12 | -1.0196 | 0.00943 | -0.0619 | -108.123
-11.5 | -0.9663 | 0.00905 | -0.062 | -106.7735
-11 | -0.9124 | 0.0087 | -0.0623 | -104.8736
-10.5 | -0.8572 | 0.00839 | -0.0627 | -102.1692
-10 | -0.8009 | 0.00812 | -0.0632 | -98.633
-9.5 | -0.7442 | 0.00787 | -0.0638 | -94.5616
-9 | -0.6873 | 0.00758 | -0.0645 | -90.6728
-8.5 | -0.6298 | 0.00735 | -0.0652 | -85.6871
-8 | -0.5716 | 0.00714 | -0.066 | -80.056
-7.5 | -0.5134 | 0.00695 | -0.0668 | -73.8705
-7 | -0.4548 | 0.00673 | -0.0676 | -67.578
-6.5 | -0.3958 | 0.00659 | -0.0685 | -60.0607
-6 | -0.3367 | 0.00639 | -0.0695 | -52.6917
-5.5 | -0.2773 | 0.00625 | -0.0704 | -44.368
-5 | -0.2178 | 0.00609 | -0.0714 | -35.7635
-4.5 | -0.1583 | 0.0059 | -0.0724 | -26.8305
-4 | -0.099 | 0.00571 | -0.0734 | -17.338
-3.5 | -0.0393 | 0.00549 | -0.0744 | -7.1585
-3 | 0.0205 | 0.00532 | -0.0755 | 3.8534
-2.5 | 0.0801 | 0.00511 | -0.0765 | 15.6751
-2 | 0.1402 | 0.0049 | -0.0777 | 28.6122
-1.5 | 0.1997 | 0.00456 | -0.0788 | 43.7939
-1 | 0.2585 | 0.00412 | -0.0799 | 62.7427
-0.5 | 0.3191 | 0.00406 | -0.0811 | 78.5961
0 | 0.3794 | 0.00407 | -0.0822 | 93.2187
0.5 | 0.44 | 0.00405 | -0.0833 | 108.642
1 | 0.5 | 0.00411 | -0.0844 | 121.6545
1.5 | 0.5604 | 0.00415 | -0.0855 | 135.0361
2 | 0.6196 | 0.00427 | -0.0864 | 145.1054
2.5 | 0.6778 | 0.00448 | -0.0871 | 151.2946
3 | 0.7341 | 0.00482 | -0.0876 | 152.3029
3.5 | 0.7871 | 0.00536 | -0.0875 | 146.847
4 | 0.8372 | 0.00606 | -0.0869 | 138.1518
4.5 | 0.887 | 0.00668 | -0.0863 | 132.7844
5 | 0.9394 | 0.00708 | -0.0861 | 132.6836
5.5 | 0.9905 | 0.00752 | -0.0856 | 131.7154
6 | 1.0402 | 0.00795 | -0.0849 | 130.8428
6.5 | 1.0888 | 0.00838 | -0.084 | 129.9284
7 | 1.1348 | 0.00885 | -0.0826 | 128.226
7.5 | 1.1771 | 0.00935 | -0.0806 | 125.893
8 | 1.211 | 0.00976 | -0.0769 | 124.0779
8.5 | 1.2409 | 0.01024 | -0.0725 | 121.1816
9 | 1.2745 | 0.01079 | -0.0692 | 118.1186
9.5 | 1.3066 | 0.01145 | -0.0658 | 114.1135
10 | 1.3412 | 0.01212 | -0.0631 | 110.6601
10.5 | 1.3735 | 0.01292 | -0.0601 | 106.308
11 | 1.4053 | 0.01381 | -0.0573 | 101.7596
11.5 | 1.4375 | 0.01474 | -0.0547 | 97.5237
12 | 1.4668 | 0.01587 | -0.0519 | 92.426
12.5 | 1.4945 | 0.01714 | -0.0491 | 87.1937
13 | 1.5232 | 0.01846 | -0.0467 | 82.5135
13.5 | 1.5502 | 0.01995 | -0.0443 | 77.7043
14 | 1.5749 | 0.02166 | -0.0419 | 72.7101
14.5 | 1.5975 | 0.02362 | -0.0396 | 67.6334
15 | 1.6219 | 0.02559 | -0.0377 | 63.3802
15.5 | 1.6456 | 0.02771 | -0.0359 | 59.3865
16 | 1.6668 | 0.03009 | -0.0342 | 55.3938
16.5 | 1.6846 | 0.03284 | -0.0325 | 51.2972
17 | 1.7033 | 0.03564 | -0.0312 | 47.7918
17.5 | 1.7211 | 0.03861 | -0.03 | 44.5765
18 | 1.7396 | 0.04162 | -0.0291 | 41.7972
18.5 | 1.757 | 0.04449 | -0.0282 | 39.492
19 | 1.7727 | 0.04796 | -0.0276 | 36.9621
19.5 | 1.7891 | 0.05145 | -0.0272 | 34.7736
20 | 1.8008 | 0.05549 | -0.027 | 32.4527

## 139. Re 18M Mach 0.10 (1)
BIGFOIL.COM POLAR EXPORT
NACA64-419 a=0.8
NACA64-419 a=0.8 |  |  |  | Cl Max: | 1.719 | at alpha= | 15 | deg
JavaFoil+Calcfoil stall+Eppler ext transition |  |  |  | L/D Max: | 119.493 | at alpha= | 6 | deg
Re: | 18000000 |  |  | Cd Min: | 0.00491 | at alpha= | 0 | deg
Mach: | 0.1 |  |  | Cl=0 at alpha= | -3.1667 | deg
|  |  |  | @ Cl=0.1, Cd= | 0.0056392
|  |  |  | @ Cl=0.4, Cd= | 0.0049113
|  |  |  | @ Cl=0.6, Cd= | 0.0057711
alpha (deg) | Cl | Cd | Cm | Cl/Cd
-20 | -1.013 | 0.1214 | -0.031 | -8.344
-19.5 | -1.034 | 0.10933 | -0.033 | -9.453
-19 | -1.064 | 0.08906 | -0.036 | -11.948
-18.5 | -1.099 | 0.06781 | -0.038 | -16.208
-18 | -1.125 | 0.05308 | -0.041 | -21.184
-17.5 | -1.137 | 0.04572 | -0.042 | -24.869
-17 | -1.142 | 0.04119 | -0.043 | -27.719
-16.5 | -1.146 | 0.03569 | -0.044 | -32.108
-16 | -1.145 | 0.03153 | -0.045 | -36.328
-15.5 | -1.135 | 0.02797 | -0.047 | -40.577
-15 | -1.12 | 0.02481 | -0.048 | -45.159
-14.5 | -1.111 | 0.01903 | -0.049 | -58.365
-14 | -1.086 | 0.01749 | -0.05 | -62.115
-13.5 | -1.059 | 0.01625 | -0.051 | -65.127
-13 | -1.028 | 0.01505 | -0.052 | -68.308
-12.5 | -0.995 | 0.01379 | -0.053 | -72.154
-12 | -0.96 | 0.01275 | -0.054 | -75.283
-11.5 | -0.924 | 0.01151 | -0.056 | -80.283
-11 | -0.885 | 0.01067 | -0.057 | -82.911
-10.5 | -0.842 | 0.00998 | -0.058 | -84.421
-10 | -0.797 | 0.00944 | -0.059 | -84.472
-9.5 | -0.751 | 0.00891 | -0.06 | -84.362
-9 | -0.701 | 0.00842 | -0.061 | -83.351
-8.5 | -0.646 | 0.00816 | -0.062 | -79.154
-8 | -0.589 | 0.00786 | -0.063 | -74.886
-7.5 | -0.53 | 0.00759 | -0.064 | -69.885
-7 | -0.471 | 0.00736 | -0.065 | -64.04
-6.5 | -0.412 | 0.00722 | -0.066 | -56.962
-6 | -0.351 | 0.00702 | -0.066 | -49.97
-5.5 | -0.29 | 0.00684 | -0.067 | -42.364
-5 | -0.228 | 0.0067 | -0.068 | -34.107
-4.5 | -0.166 | 0.00652 | -0.069 | -25.531
-4 | -0.104 | 0.00642 | -0.07 | -16.233
-3.5 | -0.042 | 0.00606 | -0.071 | -6.886
-3 | 0.021 | 0.0059 | -0.071 | 3.542
-2.5 | 0.084 | 0.00569 | -0.072 | 14.732
-2 | 0.147 | 0.00549 | -0.073 | 26.712
-1.5 | 0.21 | 0.00533 | -0.074 | 39.3
-1 | 0.272 | 0.00521 | -0.075 | 52.259
-0.5 | 0.335 | 0.00514 | -0.076 | 65.174
0 | 0.398 | 0.00491 | -0.076 | 81.145
0.5 | 0.461 | 0.00495 | -0.077 | 93.043
1 | 0.524 | 0.00547 | -0.078 | 95.69
1.5 | 0.586 | 0.0057 | -0.079 | 102.782
2 | 0.649 | 0.00602 | -0.08 | 107.785
2.5 | 0.712 | 0.00625 | -0.08 | 113.801
3 | 0.774 | 0.00667 | -0.081 | 116.15
3.5 | 0.837 | 0.00713 | -0.082 | 117.375
4 | 0.899 | 0.00755 | -0.083 | 119.03
4.5 | 0.949 | 0.00795 | -0.083 | 119.416
5 | 1.006 | 0.00851 | -0.083 | 118.301
5.5 | 1.063 | 0.00895 | -0.084 | 118.842
6 | 1.119 | 0.00937 | -0.085 | 119.493
6.5 | 1.173 | 0.01035 | -0.085 | 113.26
7 | 1.226 | 0.01078 | -0.086 | 113.703
7.5 | 1.278 | 0.01123 | -0.086 | 113.846
8 | 1.329 | 0.01172 | -0.087 | 113.39
8.5 | 1.377 | 0.01226 | -0.087 | 112.356
9 | 1.424 | 0.0128 | -0.088 | 111.188
9.5 | 1.467 | 0.0134 | -0.089 | 109.487
10 | 1.507 | 0.01402 | -0.089 | 107.521
10.5 | 1.545 | 0.01466 | -0.09 | 105.373
11 | 1.579 | 0.01536 | -0.09 | 102.768
11.5 | 1.609 | 0.01616 | -0.091 | 99.618
12 | 1.637 | 0.0169 | -0.091 | 96.825
12.5 | 1.66 | 0.01771 | -0.092 | 93.775
13 | 1.68 | 0.01862 | -0.092 | 90.23
13.5 | 1.696 | 0.01971 | -0.093 | 86.042
14 | 1.708 | 0.02076 | -0.093 | 82.269
14.5 | 1.716 | 0.02194 | -0.093 | 78.195
15 | 1.719 | 0.02326 | -0.094 | 73.894
15.5 | 1.717 | 0.02463 | -0.094 | 69.721
16 | 1.708 | 0.02605 | -0.094 | 65.568
16.5 | 1.694 | 0.02785 | -0.095 | 60.819
17 | 1.676 | 0.0296 | -0.095 | 56.624
17.5 | 1.654 | 0.0315 | -0.095 | 52.524
18 | 1.629 | 0.03353 | -0.095 | 48.591
18.5 | 1.601 | 0.03613 | -0.095 | 44.301
19 | 1.569 | 0.03912 | -0.095 | 40.1
19.5 | 1.535 | 0.04176 | -0.096 | 36.765
20 | 1.5 | 0.04476 | -0.096 | 33.508

## 140. Re 18M Mach 0.10 (2)
BIGFOIL.COM POLAR EXPORT
NACA64-419 a=0.8
NACA64-419 a=0.8 |  |  |  | Cl Max: | 1.7942 | at alpha= | 20 | deg
XFOIL ncrit=9 |  |  |  | L/D Max: | 153.659 | at alpha= | 3 | deg
Re: | 18000000 |  |  | Cd Min: | 0.05852 | at alpha= | 20 | deg
Mach: | 0.1 |  |  | Cl=0 at alpha= | -3.1711 | deg
|  |  |  | @ Cl=0.1, Cd= | 0.0050527
|  |  |  | @ Cl=0.4, Cd= | 0.004074
|  |  |  | @ Cl=0.6, Cd= | 0.0042261
alpha (deg) | Cl | Cd | Cm | Cl/Cd
-20 | -1.4944 | 0.03155 | -0.0892 | -47.3661
-19.5 | -1.4819 | 0.02853 | -0.0886 | -51.9418
-19 | -1.4655 | 0.02594 | -0.0878 | -56.4958
-18.5 | -1.4461 | 0.02373 | -0.0867 | -60.9397
-18 | -1.4241 | 0.02173 | -0.0855 | -65.5361
-17.5 | -1.4011 | 0.01991 | -0.084 | -70.3717
-17 | -1.3782 | 0.01816 | -0.0823 | -75.8921
-16.5 | -1.352 | 0.0167 | -0.0805 | -80.9581
-16 | -1.3275 | 0.01523 | -0.0784 | -87.1635
-15.5 | -1.3018 | 0.01391 | -0.0761 | -93.5873
-15 | -1.284 | 0.01262 | -0.0724 | -101.7433
-14.5 | -1.2697 | 0.01182 | -0.0666 | -107.4196
-14 | -1.2284 | 0.01122 | -0.0649 | -109.4831
-13.5 | -1.1816 | 0.01073 | -0.064 | -110.1212
-13 | -1.1319 | 0.0103 | -0.0635 | -109.8932
-12.5 | -1.0803 | 0.0099 | -0.0632 | -109.1212
-12 | -1.0273 | 0.00954 | -0.0631 | -107.6834
-11.5 | -0.9735 | 0.00916 | -0.0632 | -106.2773
-11 | -0.9192 | 0.00879 | -0.0633 | -104.5734
-10.5 | -0.8638 | 0.00846 | -0.0636 | -102.104
-10 | -0.807 | 0.00818 | -0.0641 | -98.6553
-9.5 | -0.7498 | 0.00793 | -0.0646 | -94.5523
-9 | -0.6923 | 0.00764 | -0.0652 | -90.6152
-8.5 | -0.6345 | 0.00739 | -0.0658 | -85.8593
-8 | -0.5758 | 0.00718 | -0.0666 | -80.195
-7.5 | -0.5171 | 0.00699 | -0.0673 | -73.9771
-7 | -0.4581 | 0.00676 | -0.0682 | -67.7663
-6.5 | -0.3987 | 0.00661 | -0.069 | -60.3177
-6 | -0.339 | 0.00642 | -0.07 | -52.8037
-5.5 | -0.2793 | 0.00627 | -0.0709 | -44.5455
-5 | -0.2194 | 0.00611 | -0.0719 | -35.9083
-4.5 | -0.1594 | 0.00592 | -0.0728 | -26.9257
-4 | -0.0997 | 0.00573 | -0.0738 | -17.3997
-3.5 | -0.0396 | 0.00551 | -0.0749 | -7.1869
-3 | 0.0206 | 0.00533 | -0.0759 | 3.8649
-2.5 | 0.0806 | 0.00512 | -0.077 | 15.7422
-2 | 0.1411 | 0.00491 | -0.0781 | 28.7373
-1.5 | 0.2009 | 0.00457 | -0.0792 | 43.9606
-1 | 0.2601 | 0.00411 | -0.0804 | 63.2847
-0.5 | 0.3212 | 0.00406 | -0.0816 | 79.1133
0 | 0.3818 | 0.00408 | -0.0826 | 93.5784
0.5 | 0.4428 | 0.00406 | -0.0838 | 109.064
1 | 0.5032 | 0.00411 | -0.0848 | 122.4331
1.5 | 0.5641 | 0.00416 | -0.0859 | 135.601
2 | 0.6238 | 0.00427 | -0.0869 | 146.089
2.5 | 0.6823 | 0.00449 | -0.0876 | 151.9599
3 | 0.7391 | 0.00481 | -0.0881 | 153.659
3.5 | 0.7924 | 0.00535 | -0.088 | 148.1121
4 | 0.8424 | 0.00607 | -0.0873 | 138.7809
4.5 | 0.8922 | 0.0067 | -0.0866 | 133.1642
5 | 0.9448 | 0.00711 | -0.0863 | 132.8833
5.5 | 0.9958 | 0.00756 | -0.0857 | 131.7196
6.5 | 1.0939 | 0.00843 | -0.0839 | 129.7628
7 | 1.1394 | 0.00892 | -0.0823 | 127.7354
7.5 | 1.1805 | 0.00943 | -0.0799 | 125.1856
8 | 1.2083 | 0.00987 | -0.0749 | 122.4215
8.5 | 1.2404 | 0.01039 | -0.071 | 119.384
9 | 1.2747 | 0.01098 | -0.0677 | 116.0929
9.5 | 1.3077 | 0.01167 | -0.0645 | 112.0566
10 | 1.3426 | 0.01237 | -0.0617 | 108.5368
10.5 | 1.3747 | 0.01323 | -0.0587 | 103.9078
11 | 1.4072 | 0.01415 | -0.0559 | 99.4488
11.5 | 1.4391 | 0.01513 | -0.0533 | 95.1157
12 | 1.468 | 0.01635 | -0.0504 | 89.7859
12.5 | 1.4959 | 0.01768 | -0.0476 | 84.6097
13 | 1.5247 | 0.01906 | -0.0452 | 79.9948
13.5 | 1.5511 | 0.02066 | -0.0427 | 75.0774
14 | 1.5752 | 0.02251 | -0.0402 | 69.9778
14.5 | 1.5975 | 0.02459 | -0.0379 | 64.9654
15 | 1.6224 | 0.02664 | -0.036 | 60.9009
15.5 | 1.646 | 0.02886 | -0.0343 | 57.034
16 | 1.6661 | 0.03143 | -0.0325 | 53.0099
16.5 | 1.6831 | 0.03439 | -0.0309 | 48.9416
17 | 1.7019 | 0.03729 | -0.0296 | 45.6396
17.5 | 1.7214 | 0.04024 | -0.0285 | 42.7783
18 | 1.7408 | 0.04329 | -0.0276 | 40.2125
18.5 | 1.7569 | 0.04638 | -0.0267 | 37.8806
19 | 1.7701 | 0.05025 | -0.0261 | 35.2259
19.5 | 1.7834 | 0.0542 | -0.0258 | 32.9041
20 | 1.7942 | 0.05852 | -0.0257 | 30.6596

## 141. Re 18M Mach 0.25 (1)
BIGFOIL.COM POLAR EXPORT
NACA64-419 a=0.8
NACA64-419 a=0.8 |  |  |  | Cl Max: | 1.648 | at alpha= | 13 | deg
JavaFoil+Calcfoil stall+Eppler ext transition |  |  |  | L/D Max: | 119.301 | at alpha= | 4 | deg
Re: | 18000000 |  |  | Cd Min: | 0.00497 | at alpha= | 0 | deg
Mach: | 0.25 |  |  | Cl=0 at alpha= | -3.1641 | deg
|  |  |  | @ Cl=0.1, Cd= | 0.0057148
|  |  |  | @ Cl=0.4, Cd= | 0.005008
|  |  |  | @ Cl=0.6, Cd= | 0.0058271
alpha (deg) | Cl | Cd | Cm | Cl/Cd
-20 | -0.686 | 0.16881 | -0.025 | -4.061
-19.5 | -0.733 | 0.15805 | -0.026 | -4.637
-19 | -0.777 | 0.14721 | -0.027 | -5.276
-18.5 | -0.817 | 0.13737 | -0.028 | -5.944
-18 | -0.853 | 0.1271 | -0.03 | -6.712
-17.5 | -0.886 | 0.11645 | -0.032 | -7.608
-17 | -0.917 | 0.10405 | -0.034 | -8.816
-16.5 | -0.967 | 0.07557 | -0.039 | -12.802
-16 | -1.021 | 0.04954 | -0.044 | -20.599
-15.5 | -1.035 | 0.04134 | -0.046 | -25.027
-15 | -1.042 | 0.03409 | -0.048 | -30.552
-14.5 | -1.042 | 0.02872 | -0.049 | -36.274
-14 | -1.034 | 0.02483 | -0.05 | -41.658
-13.5 | -1.031 | 0.01833 | -0.052 | -56.221
-13 | -1.009 | 0.01676 | -0.053 | -60.221
-12.5 | -0.983 | 0.01557 | -0.054 | -63.106
-12 | -0.953 | 0.01437 | -0.055 | -66.304
-11.5 | -0.919 | 0.0132 | -0.056 | -69.599
-11 | -0.883 | 0.01204 | -0.058 | -73.378
-10.5 | -0.845 | 0.01099 | -0.059 | -76.862
-10 | -0.802 | 0.01027 | -0.06 | -78.13
-9.5 | -0.757 | 0.00959 | -0.061 | -78.887
-9 | -0.708 | 0.00859 | -0.063 | -82.484
-8.5 | -0.66 | 0.00847 | -0.064 | -77.937
-8 | -0.602 | 0.00815 | -0.065 | -73.933
-7.5 | -0.543 | 0.00787 | -0.066 | -68.988
-7 | -0.483 | 0.00763 | -0.067 | -63.295
-6.5 | -0.422 | 0.00738 | -0.067 | -57.161
-6 | -0.36 | 0.00717 | -0.068 | -50.224
-5.5 | -0.298 | 0.00698 | -0.069 | -42.659
-5 | -0.234 | 0.00684 | -0.07 | -34.271
-4.5 | -0.171 | 0.00667 | -0.071 | -25.642
-4 | -0.107 | 0.00651 | -0.072 | -16.452
-3.5 | -0.043 | 0.00613 | -0.073 | -7.001
-3 | 0.021 | 0.00597 | -0.073 | 3.6
-2.5 | 0.086 | 0.00576 | -0.074 | 14.955
-2 | 0.151 | 0.00555 | -0.075 | 27.146
-1.5 | 0.215 | 0.00539 | -0.076 | 39.95
-1 | 0.28 | 0.00531 | -0.077 | 52.706
-0.5 | 0.345 | 0.00524 | -0.078 | 65.728
0 | 0.409 | 0.00497 | -0.078 | 82.371
0.5 | 0.474 | 0.005 | -0.079 | 94.732
1 | 0.538 | 0.00556 | -0.08 | 96.811
1.5 | 0.603 | 0.00584 | -0.081 | 103.182
2 | 0.667 | 0.00613 | -0.082 | 108.855
2.5 | 0.731 | 0.00646 | -0.083 | 113.127
3 | 0.796 | 0.00684 | -0.083 | 116.37
3.5 | 0.86 | 0.00739 | -0.084 | 116.34
4 | 0.918 | 0.00769 | -0.084 | 119.301
4.5 | 0.972 | 0.00825 | -0.085 | 117.865
5 | 1.031 | 0.00886 | -0.086 | 116.41
5.5 | 1.089 | 0.00933 | -0.086 | 116.666
6 | 1.146 | 0.00979 | -0.087 | 117.051
6.5 | 1.2 | 0.01086 | -0.087 | 110.492
7 | 1.254 | 0.01136 | -0.088 | 110.369
7.5 | 1.306 | 0.01185 | -0.088 | 110.172
8 | 1.356 | 0.01242 | -0.089 | 109.193
8.5 | 1.404 | 0.013 | -0.09 | 107.924
9 | 1.449 | 0.01368 | -0.09 | 105.889
9.5 | 1.49 | 0.01434 | -0.091 | 103.895
10 | 1.527 | 0.01508 | -0.091 | 101.245
10.5 | 1.559 | 0.01584 | -0.092 | 98.461
11 | 1.587 | 0.01664 | -0.092 | 95.371
11.5 | 1.611 | 0.01748 | -0.093 | 92.14
12 | 1.629 | 0.01845 | -0.093 | 88.271
12.5 | 1.641 | 0.01947 | -0.094 | 84.305
13 | 1.648 | 0.02074 | -0.094 | 79.454
13.5 | 1.648 | 0.02199 | -0.095 | 74.94
14 | 1.642 | 0.02338 | -0.095 | 70.244
14.5 | 1.63 | 0.02493 | -0.096 | 65.38
15 | 1.61 | 0.02657 | -0.096 | 60.6
15.5 | 1.58 | 0.02891 | -0.096 | 54.65
16 | 1.54 | 0.03083 | -0.096 | 49.962
16.5 | 1.492 | 0.03356 | -0.096 | 44.454
17 | 1.438 | 0.03625 | -0.096 | 39.672
17.5 | 1.377 | 0.03986 | -0.096 | 34.538
18 | 1.311 | 0.04286 | -0.096 | 30.6

## 142. Re 18M Mach 0.25 (2)
BIGFOIL.COM POLAR EXPORT
NACA64-419 a=0.8
NACA64-419 a=0.8 |  |  |  | Cl Max: | 1.776 | at alpha= | 20 | deg
XFOIL ncrit=9 |  |  |  | L/D Max: | 159.314 | at alpha= | 3 | deg
Re: | 18000000 |  |  | Cd Min: | 0.07362 | at alpha= | 20 | deg
Mach: | 0.25 |  |  | Cl=0 at alpha= | -3.168 | deg
|  |  |  | @ Cl=0.1, Cd= | 0.0051013
|  |  |  | @ Cl=0.4, Cd= | 0.0040893
|  |  |  | @ Cl=0.6, Cd= | 0.0042025
alpha (deg) | Cl | Cd | Cm | Cl/Cd
-20 | -1.4132 | 0.04777 | -0.1012 | -29.5834
-19.5 | -1.4508 | 0.03964 | -0.1027 | -36.5994
-19 | -1.4399 | 0.0357 | -0.1026 | -40.3333
-18.5 | -1.4227 | 0.03241 | -0.1021 | -43.8969
-18 | -1.4129 | 0.0288 | -0.1011 | -49.059
-17.5 | -1.3924 | 0.02619 | -0.0998 | -53.1653
-17 | -1.3711 | 0.02381 | -0.0981 | -57.585
-16.5 | -1.3476 | 0.02166 | -0.0961 | -62.2161
-16 | -1.3231 | 0.01968 | -0.094 | -67.2307
-15.5 | -1.2955 | 0.01793 | -0.0918 | -72.2532
-15 | -1.2693 | 0.01621 | -0.0892 | -78.3035
-14.5 | -1.2417 | 0.01466 | -0.0865 | -84.6999
-14 | -1.2173 | 0.01313 | -0.0833 | -92.7113
-13.5 | -1.212 | 0.01187 | -0.0763 | -102.1061
-13 | -1.1703 | 0.01122 | -0.0736 | -104.3048
-12.5 | -1.1212 | 0.01066 | -0.0719 | -105.1782
-12 | -1.0683 | 0.01018 | -0.0707 | -104.9411
-11.5 | -1.013 | 0.00974 | -0.07 | -104.0041
-11 | -0.9564 | 0.00934 | -0.0694 | -102.3983
-10.5 | -0.8996 | 0.00891 | -0.069 | -100.9652
-10 | -0.8409 | 0.00853 | -0.0689 | -98.5815
-9.5 | -0.7812 | 0.00823 | -0.069 | -94.921
-9 | -0.7207 | 0.00795 | -0.0692 | -90.6541
-8.5 | -0.6604 | 0.00765 | -0.0695 | -86.3268
-8 | -0.5994 | 0.00738 | -0.0699 | -81.2195
-7.5 | -0.5379 | 0.00717 | -0.0705 | -75.0209
-7 | -0.4763 | 0.00694 | -0.0711 | -68.6311
-6.5 | -0.4145 | 0.00674 | -0.0718 | -61.4985
-6 | -0.3523 | 0.00656 | -0.0726 | -53.7043
-5.5 | -0.2902 | 0.00638 | -0.0734 | -45.4859
-5 | -0.2278 | 0.0062 | -0.0743 | -36.7419
-4.5 | -0.1656 | 0.00604 | -0.0752 | -27.4172
-4 | -0.1034 | 0.00582 | -0.0762 | -17.7663
-3.5 | -0.0413 | 0.00558 | -0.0772 | -7.4014
-3 | 0.0209 | 0.00541 | -0.0782 | 3.8632
-2.5 | 0.0833 | 0.00516 | -0.0793 | 16.1434
-2 | 0.1459 | 0.00494 | -0.0805 | 29.5344
-1.5 | 0.2077 | 0.00459 | -0.0816 | 45.2505
-1 | 0.2692 | 0.00412 | -0.0828 | 65.3398
-0.5 | 0.3325 | 0.00407 | -0.084 | 81.6953
0 | 0.3953 | 0.00409 | -0.0852 | 96.6504
0.5 | 0.4587 | 0.00408 | -0.0864 | 112.4265
1 | 0.5213 | 0.00413 | -0.0874 | 126.2228
1.5 | 0.5845 | 0.00418 | -0.0886 | 139.8325
2 | 0.6466 | 0.00427 | -0.0895 | 151.4286
2.5 | 0.7076 | 0.00447 | -0.0903 | 158.2998
3 | 0.7663 | 0.00481 | -0.0907 | 159.3139
3.5 | 0.8214 | 0.00533 | -0.0905 | 154.1088
4 | 0.8721 | 0.00608 | -0.0895 | 143.4375
4.5 | 0.922 | 0.00677 | -0.0883 | 136.1891
5 | 0.9733 | 0.00729 | -0.0873 | 133.5117
5.5 | 1.0243 | 0.00776 | -0.0862 | 131.9974
6 | 1.0722 | 0.00827 | -0.0845 | 129.6493
6.5 | 1.1185 | 0.00874 | -0.0825 | 127.9748
7 | 1.1496 | 0.00926 | -0.0775 | 124.1469
7.5 | 1.174 | 0.00997 | -0.0716 | 117.7533
8 | 1.2067 | 0.01067 | -0.0675 | 113.0928
8.5 | 1.2412 | 0.01141 | -0.0639 | 108.7818
9 | 1.277 | 0.01219 | -0.0607 | 104.758
9.5 | 1.3105 | 0.01313 | -0.0573 | 99.8096
10 | 1.3446 | 0.01413 | -0.0542 | 95.1592
10.5 | 1.3763 | 0.01532 | -0.051 | 89.8368
11 | 1.4092 | 0.01653 | -0.0481 | 85.2511
11.5 | 1.4392 | 0.01798 | -0.0451 | 80.0445
12 | 1.4673 | 0.01964 | -0.0421 | 74.7098
12.5 | 1.4965 | 0.02135 | -0.0394 | 70.0937
13 | 1.5246 | 0.02327 | -0.0369 | 65.5178
13.5 | 1.5464 | 0.02569 | -0.0342 | 60.1946
14 | 1.571 | 0.02809 | -0.0319 | 55.9274
14.5 | 1.5955 | 0.03061 | -0.0298 | 52.1235
15 | 1.6177 | 0.03342 | -0.0279 | 48.4051
15.5 | 1.638 | 0.0365 | -0.0261 | 44.8767
16 | 1.6572 | 0.03979 | -0.0245 | 41.6487
16.5 | 1.6764 | 0.04324 | -0.0232 | 38.7697
17 | 1.6955 | 0.04679 | -0.0221 | 36.2364
17.5 | 1.713 | 0.05062 | -0.0212 | 33.8404
18 | 1.7289 | 0.05472 | -0.0206 | 31.5954
18.5 | 1.7423 | 0.05917 | -0.0201 | 29.4457
19 | 1.7506 | 0.06382 | -0.0195 | 27.4303
19.5 | 1.7654 | 0.0684 | -0.0196 | 25.8099
20 | 1.776 | 0.07362 | -0.02 | 24.1239

## 143. Re 18M Mach 0.50 (1)
BIGFOIL.COM POLAR EXPORT
NACA64-419 a=0.8
NACA64-419 a=0.8 |  |  |  | Cl Max: | 1.488 | at alpha= | 9 | deg
JavaFoil+Calcfoil stall+Eppler ext transition |  |  |  | L/D Max: | 114.569 | at alpha= | 3 | deg
Re: | 18000000 |  |  | Cd Min: | 0.00525 | at alpha= | 0 | deg
Mach: | 0.5 |  |  | Cl=0 at alpha= | -3.1667 | deg
|  |  |  | @ Cl=0.1, Cd= | 0.0061058
|  |  |  | @ Cl=0.4, Cd= | 0.0054242
|  |  |  | @ Cl=0.6, Cd= | 0.0054367
alpha (deg) | Cl | Cd | Cm | Cl/Cd
-20 | -0.965 | 0.18826 | -0.031 | -5.128
-19.5 | -0.936 | 0.18391 | -0.031 | -5.09
-19 | -0.91 | 0.16868 | -0.032 | -5.392
-18.5 | -0.88 | 0.16726 | -0.032 | -5.26
-18 | -0.851 | 0.16552 | -0.032 | -5.139
-17.5 | -0.821 | 0.16163 | -0.032 | -5.082
-17 | -0.795 | 0.14322 | -0.033 | -5.548
-16.5 | -0.767 | 0.12958 | -0.034 | -5.92
-16 | -0.737 | 0.12373 | -0.033 | -5.955
-15.5 | -0.708 | 0.11851 | -0.033 | -5.971
-15 | -0.681 | 0.10993 | -0.034 | -6.195
-14.5 | -0.656 | 0.09756 | -0.037 | -6.728
-14 | -0.649 | 0.07113 | -0.045 | -9.123
-13.5 | -0.667 | 0.03506 | -0.055 | -19.019
-13 | -0.642 | 0.02952 | -0.057 | -21.749
-12.5 | -0.535 | 0.08923 | -0.034 | -6
-12 | -0.509 | 0.07874 | -0.037 | -6.467
-11.5 | -0.477 | 0.0844 | -0.033 | -5.657
-11 | -0.522 | 0.02069 | -0.062 | -25.21
-10.5 | -0.421 | 0.06927 | -0.036 | -6.084
-10 | -0.708 | 0.01642 | -0.065 | -43.086
-9.5 | -0.726 | 0.01444 | -0.066 | -50.322
-9 | -0.708 | 0.01328 | -0.067 | -53.286
-8.5 | -0.672 | 0.01227 | -0.068 | -54.727
-8 | -0.625 | 0.01116 | -0.07 | -56.009
-7.5 | -0.574 | 0.01012 | -0.071 | -56.747
-7 | -0.519 | 0.00934 | -0.073 | -55.492
-6.5 | -0.459 | 0.00877 | -0.074 | -52.328
-6 | -0.398 | 0.00807 | -0.076 | -49.391
-5.5 | -0.33 | 0.00777 | -0.077 | -42.478
-5 | -0.261 | 0.00746 | -0.078 | -34.966
-4.5 | -0.19 | 0.00723 | -0.079 | -26.331
-4 | -0.119 | 0.00701 | -0.08 | -17.02
-3.5 | -0.048 | 0.00654 | -0.081 | -7.322
-3 | 0.024 | 0.00635 | -0.082 | 3.781
-2.5 | 0.096 | 0.00612 | -0.083 | 15.742
-2 | 0.169 | 0.00586 | -0.084 | 28.78
-1.5 | 0.241 | 0.00568 | -0.085 | 42.369
-1 | 0.313 | 0.00553 | -0.086 | 56.64
-0.5 | 0.385 | 0.00547 | -0.087 | 70.361
0 | 0.457 | 0.00525 | -0.088 | 87.198
0.5 | 0.53 | 0.00532 | -0.089 | 99.601
1 | 0.602 | 0.00544 | -0.09 | 110.665
1.5 | 0.674 | 0.00642 | -0.091 | 104.946
2 | 0.741 | 0.00673 | -0.091 | 110.114
2.5 | 0.81 | 0.00717 | -0.091 | 113.062
3 | 0.879 | 0.00768 | -0.092 | 114.569
3.5 | 0.948 | 0.00833 | -0.093 | 113.791
4 | 1.017 | 0.00901 | -0.093 | 112.912
4.5 | 1.073 | 0.0099 | -0.094 | 108.476
5 | 1.137 | 0.01074 | -0.095 | 105.825
5.5 | 1.199 | 0.0114 | -0.095 | 105.164
6 | 1.256 | 0.0129 | -0.096 | 97.385
6.5 | 1.312 | 0.01367 | -0.097 | 95.999
7 | 1.363 | 0.01448 | -0.097 | 94.158
7.5 | 1.409 | 0.0154 | -0.098 | 91.504
8 | 1.447 | 0.01644 | -0.098 | 88.018
8.5 | 1.475 | 0.01764 | -0.099 | 83.619
9 | 1.488 | 0.01893 | -0.1 | 78.609
9.5 | 1.469 | 0.0205 | -0.1 | 71.657
10 | 1.383 | 0.02231 | -0.101 | 61.986
10.5 | 0.916 | 0.02752 | -0.1 | 33.287
11 | 0.949 | 0.02773 | -0.101 | 34.223
11.5 | 0.972 | 0.03228 | -0.101 | 30.111
12 | 1.01 | 0.03018 | -0.102 | 33.481
12.5 | 1.036 | 0.03416 | -0.102 | 30.323
13 | 1.057 | 0.03998 | -0.101 | 26.442
13.5 | 1.084 | 0.0425 | -0.101 | 25.5
14 | 1.116 | 0.04419 | -0.102 | 25.248

## 144. Re 18M Mach 0.50 (2)
BIGFOIL.COM POLAR EXPORT
NACA64-419 a=0.8
NACA64-419 a=0.8 |  |  |  | Cl Max: | 1.5605 | at alpha= | 14.5 | deg
XFOIL ncrit=9 |  |  |  | L/D Max: | 187.5 | at alpha= | 3 | deg
Re: | 18000000 |  |  | Cd Min: | 0.08103 | at alpha= | 15.5 | deg
Mach: | 0.5 |  |  | Cl=0 at alpha= | -99 | deg
|  |  |  | @ Cl=0.1, Cd= | 0.00419
|  |  |  | @ Cl=0.4, Cd= | 0.00419
|  |  |  | @ Cl=0.6, Cd= | 0.0042773
alpha (deg) | Cl | Cd | Cm | Cl/Cd
0 | 0.4562 | 0.00419 | -0.0962 | 108.8783
0.5 | 0.53 | 0.00421 | -0.0976 | 125.8907
1 | 0.6028 | 0.00428 | -0.0987 | 140.8411
1.5 | 0.6765 | 0.00434 | -0.0999 | 155.8756
2 | 0.7495 | 0.00442 | -0.1009 | 169.5701
2.5 | 0.8223 | 0.00453 | -0.1018 | 181.5232
3 | 0.8925 | 0.00476 | -0.1021 | 187.5
3.5 | 0.9574 | 0.00519 | -0.1015 | 184.4701
4 | 1.0048 | 0.00613 | -0.0978 | 163.9152
4.5 | 1.0462 | 0.00703 | -0.093 | 148.8193
5 | 1.0561 | 0.00802 | -0.0825 | 131.6833
5.5 | 1.0753 | 0.00921 | -0.0744 | 116.7535
6 | 1.1008 | 0.0105 | -0.0678 | 104.8381
6.5 | 1.1348 | 0.01175 | -0.0627 | 96.5787
7 | 1.1604 | 0.01345 | -0.0568 | 86.2751
7.5 | 1.1804 | 0.01562 | -0.0509 | 75.5698
8 | 1.2086 | 0.01772 | -0.0463 | 68.2054
8.5 | 1.2427 | 0.01972 | -0.0424 | 63.0172
9 | 1.2755 | 0.022 | -0.0388 | 57.9773
9.5 | 1.3085 | 0.0244 | -0.0353 | 53.627
10 | 1.3402 | 0.02703 | -0.0319 | 49.5819
10.5 | 1.3709 | 0.02991 | -0.0286 | 45.8342
11 | 1.4007 | 0.033 | -0.0255 | 42.4455
11.5 | 1.4282 | 0.03638 | -0.0226 | 39.2578
12 | 1.4579 | 0.03981 | -0.0198 | 36.6215
12.5 | 1.4857 | 0.04353 | -0.0172 | 34.1305
13 | 1.5123 | 0.04755 | -0.0148 | 31.8044
13.5 | 1.5349 | 0.05205 | -0.0125 | 29.489
14 | 1.5531 | 0.05715 | -0.0106 | 27.1759
14.5 | 1.5605 | 0.06338 | -0.0091 | 24.6213
15 | 1.5504 | 0.07149 | -0.0088 | 21.6869
15.5 | 1.5297 | 0.08103 | -0.0098 | 18.8782

## 145. Re 20M Mach 0.00 (1)
BIGFOIL.COM POLAR EXPORT
NACA64-419 a=0.8
NACA64-419 a=0.8 |  |  |  | Cl Max: | 1.734 | at alpha= | 15.5 | deg
JavaFoil+Calcfoil stall+Eppler ext transition |  |  |  | L/D Max: | 137.224 | at alpha= | 4.5 | deg
Re: | 20000000 |  |  | Cd Min: | 0.0051 | at alpha= | 0 | deg
Mach: | 0 |  |  | Cl=0 at alpha= | -3.1667 | deg
|  |  |  | @ Cl=0.1, Cd= | 0.0056295
|  |  |  | @ Cl=0.4, Cd= | 0.0051159
|  |  |  | @ Cl=0.6, Cd= | 0.0058621
alpha (deg) | Cl | Cd | Cm | Cl/Cd
-20 | -1.096 | 0.08018 | -0.036 | -13.664
-19.5 | -1.093 | 0.08573 | -0.035 | -12.748
-19 | -1.124 | 0.06687 | -0.038 | -16.802
-18.5 | -1.139 | 0.05799 | -0.039 | -19.635
-18 | -1.152 | 0.04958 | -0.041 | -23.227
-17.5 | -1.164 | 0.04109 | -0.042 | -28.326
-17 | -1.166 | 0.03691 | -0.043 | -31.587
-16.5 | -1.165 | 0.03268 | -0.044 | -35.653
-16 | -1.161 | 0.02897 | -0.046 | -40.063
-15.5 | -1.148 | 0.02605 | -0.047 | -44.061
-15 | -1.13 | 0.02347 | -0.048 | -48.143
-14.5 | -1.109 | 0.02113 | -0.049 | -52.483
-14 | -1.091 | 0.01686 | -0.05 | -64.742
-13.5 | -1.063 | 0.01554 | -0.051 | -68.395
-13 | -1.031 | 0.01443 | -0.052 | -71.433
-12.5 | -0.998 | 0.01313 | -0.053 | -75.99
-12 | -0.963 | 0.01199 | -0.054 | -80.302
-11.5 | -0.927 | 0.01088 | -0.056 | -85.171
-11 | -0.886 | 0.01017 | -0.057 | -87.113
-10.5 | -0.843 | 0.00956 | -0.058 | -88.204
-10 | -0.798 | 0.00885 | -0.059 | -90.116
-9.5 | -0.753 | 0.00853 | -0.06 | -88.285
-9 | -0.699 | 0.00821 | -0.061 | -85.116
-8.5 | -0.643 | 0.008 | -0.062 | -80.412
-8 | -0.586 | 0.00772 | -0.063 | -75.951
-7.5 | -0.528 | 0.00747 | -0.064 | -70.708
-7 | -0.469 | 0.00725 | -0.064 | -64.754
-6.5 | -0.41 | 0.00705 | -0.065 | -58.069
-6 | -0.349 | 0.00692 | -0.066 | -50.472
-5.5 | -0.289 | 0.0067 | -0.067 | -43.052
-5 | -0.227 | 0.00662 | -0.068 | -34.354
-4.5 | -0.166 | 0.00641 | -0.069 | -25.825
-4 | -0.104 | 0.00629 | -0.069 | -16.491
-3.5 | -0.042 | 0.00598 | -0.07 | -6.951
-3 | 0.021 | 0.00587 | -0.071 | 3.548
-2.5 | 0.083 | 0.00567 | -0.072 | 14.704
-2 | 0.146 | 0.00552 | -0.073 | 26.466
-1.5 | 0.209 | 0.00537 | -0.074 | 38.851
-1 | 0.271 | 0.00524 | -0.074 | 51.773
-0.5 | 0.334 | 0.00517 | -0.075 | 64.586
0 | 0.396 | 0.0051 | -0.076 | 77.705
0.5 | 0.459 | 0.00535 | -0.077 | 85.705
1 | 0.521 | 0.00554 | -0.078 | 94.017
1.5 | 0.583 | 0.0058 | -0.078 | 100.524
2 | 0.646 | 0.00603 | -0.079 | 107.105
2.5 | 0.708 | 0.00636 | -0.08 | 111.405
3 | 0.77 | 0.0067 | -0.081 | 115.035
3.5 | 0.832 | 0.00708 | -0.081 | 117.53
4 | 0.895 | 0.00759 | -0.082 | 117.913
4.5 | 0.945 | 0.00689 | -0.083 | 137.224
5 | 1.002 | 0.0084 | -0.083 | 119.3
5.5 | 1.059 | 0.00878 | -0.084 | 120.57
6 | 1.115 | 0.00917 | -0.084 | 121.59
6.5 | 1.168 | 0.01009 | -0.085 | 115.788
7 | 1.222 | 0.0105 | -0.085 | 116.34
7.5 | 1.274 | 0.01093 | -0.086 | 116.537
8 | 1.324 | 0.01138 | -0.087 | 116.39
8.5 | 1.373 | 0.0119 | -0.087 | 115.403
9 | 1.42 | 0.01246 | -0.088 | 113.931
9.5 | 1.464 | 0.01302 | -0.088 | 112.378
10 | 1.504 | 0.01358 | -0.089 | 110.795
10.5 | 1.542 | 0.01419 | -0.089 | 108.718
11 | 1.577 | 0.01485 | -0.09 | 106.18
11.5 | 1.609 | 0.01561 | -0.09 | 103.061
12 | 1.638 | 0.01632 | -0.091 | 100.315
12.5 | 1.663 | 0.01708 | -0.091 | 97.352
13 | 1.684 | 0.01794 | -0.092 | 93.861
13.5 | 1.702 | 0.01896 | -0.092 | 89.741
14 | 1.716 | 0.01996 | -0.093 | 85.97
14.5 | 1.726 | 0.02105 | -0.093 | 82.02
15 | 1.733 | 0.02226 | -0.093 | 77.852
15.5 | 1.734 | 0.02355 | -0.094 | 73.613
16 | 1.729 | 0.02495 | -0.094 | 69.287
16.5 | 1.719 | 0.02644 | -0.094 | 65.029
17 | 1.705 | 0.02835 | -0.095 | 60.13
17.5 | 1.688 | 0.02983 | -0.095 | 56.597
18 | 1.668 | 0.03168 | -0.095 | 52.653
18.5 | 1.643 | 0.0344 | -0.095 | 47.76
19 | 1.617 | 0.03664 | -0.095 | 44.14
19.5 | 1.589 | 0.03908 | -0.096 | 40.653
20 | 1.558 | 0.04179 | -0.096 | 37.292

## 146. Re 20M Mach 0.00 (2)
BIGFOIL.COM POLAR EXPORT
NACA64-419 a=0.8
NACA64-419 a=0.8 |  |  |  | Cl Max: | 1.8085 | at alpha= | 20 | deg
XFOIL ncrit=9 |  |  |  | L/D Max: | 148.902 | at alpha= | 3 | deg
Re: | 20000000 |  |  | Cd Min: | 0.05464 | at alpha= | 20 | deg
Mach: | 0 |  |  | Cl=0 at alpha= | -3.1709 | deg
|  |  |  | @ Cl=0.1, Cd= | 0.0050115
|  |  |  | @ Cl=0.4, Cd= | 0.0040167
|  |  |  | @ Cl=0.6, Cd= | 0.0042374
alpha (deg) | Cl | Cd | Cm | Cl/Cd
-20 | -1.5099 | 0.02882 | -0.0861 | -52.3907
-19.5 | -1.4984 | 0.02596 | -0.0853 | -57.7196
-19 | -1.4803 | 0.02373 | -0.0843 | -62.381
-18.5 | -1.4591 | 0.02175 | -0.0831 | -67.0851
-18 | -1.4372 | 0.01993 | -0.0818 | -72.1124
-17.5 | -1.4148 | 0.01821 | -0.0802 | -77.6936
-17 | -1.3898 | 0.01672 | -0.0785 | -83.122
-16.5 | -1.364 | 0.01535 | -0.0766 | -88.8599
-16 | -1.3382 | 0.01408 | -0.0745 | -95.0426
-15.5 | -1.3169 | 0.01285 | -0.0716 | -102.4825
-15 | -1.3085 | 0.01197 | -0.0652 | -109.315
-14.5 | -1.2695 | 0.01137 | -0.0634 | -111.6535
-14 | -1.2256 | 0.0108 | -0.0623 | -113.4815
-13.5 | -1.1775 | 0.01036 | -0.0617 | -113.6583
-13 | -1.1272 | 0.00997 | -0.0615 | -113.0592
-12.5 | -1.0752 | 0.0096 | -0.0615 | -112
-12 | -1.022 | 0.00926 | -0.0616 | -110.3672
-11.5 | -0.9682 | 0.00892 | -0.0618 | -108.5426
-11 | -0.9139 | 0.00856 | -0.0621 | -106.764
-10.5 | -0.8587 | 0.00825 | -0.0625 | -104.0848
-10 | -0.8023 | 0.00798 | -0.0631 | -100.5388
-9.5 | -0.7453 | 0.00774 | -0.0637 | -96.292
-9 | -0.6882 | 0.00748 | -0.0644 | -92.0053
-8.5 | -0.6307 | 0.00723 | -0.0651 | -87.2337
-8 | -0.5725 | 0.00704 | -0.0659 | -81.321
-7.5 | -0.514 | 0.00685 | -0.0667 | -75.0365
-7 | -0.4554 | 0.00664 | -0.0676 | -68.5843
-6.5 | -0.3963 | 0.00648 | -0.0685 | -61.1574
-6 | -0.3371 | 0.00631 | -0.0694 | -53.4231
-5.5 | -0.2777 | 0.00617 | -0.0704 | -45.0081
-5 | -0.2181 | 0.006 | -0.0714 | -36.35
-4.5 | -0.1585 | 0.00585 | -0.0724 | -27.094
-4 | -0.099 | 0.00564 | -0.0734 | -17.5532
-3.5 | -0.0393 | 0.00543 | -0.0744 | -7.2376
-3 | 0.0204 | 0.00527 | -0.0755 | 3.871
-2.5 | 0.0804 | 0.00508 | -0.0766 | 15.8268
-2 | 0.1405 | 0.00487 | -0.0777 | 28.8501
-1.5 | 0.1999 | 0.0046 | -0.0788 | 43.4565
-1 | 0.2592 | 0.00418 | -0.08 | 62.0096
-0.5 | 0.3192 | 0.00406 | -0.0811 | 78.6207
0 | 0.3797 | 0.00401 | -0.0823 | 94.6883
0.5 | 0.44 | 0.00403 | -0.0833 | 109.1811
1 | 0.5004 | 0.00405 | -0.0845 | 123.5556
1.5 | 0.5602 | 0.00415 | -0.0855 | 134.988
2 | 0.6194 | 0.00428 | -0.0864 | 144.7196
2.5 | 0.6765 | 0.00457 | -0.087 | 148.0306
3 | 0.7326 | 0.00492 | -0.0874 | 148.9024
3.5 | 0.7854 | 0.00547 | -0.0873 | 143.5832
4 | 0.8362 | 0.00611 | -0.0868 | 136.8576
4.5 | 0.8867 | 0.0067 | -0.0863 | 132.3433
5 | 0.9394 | 0.00708 | -0.0861 | 132.6836
5.5 | 0.9908 | 0.00749 | -0.0857 | 132.283
6 | 1.041 | 0.00792 | -0.085 | 131.4394
6.5 | 1.0908 | 0.00829 | -0.0843 | 131.5802
7 | 1.1368 | 0.00877 | -0.083 | 129.6237
7.5 | 1.1802 | 0.00925 | -0.0811 | 127.5892
8 | 1.2203 | 0.00962 | -0.0786 | 126.8503
8.5 | 1.2475 | 0.01007 | -0.0736 | 123.8828
9 | 1.2812 | 0.01058 | -0.0702 | 121.0964
9.5 | 1.3141 | 0.01121 | -0.067 | 117.2257
10 | 1.3485 | 0.01185 | -0.0641 | 113.7975
10.5 | 1.3802 | 0.01266 | -0.061 | 109.0205
11 | 1.4134 | 0.01347 | -0.0584 | 104.9295
11.5 | 1.4457 | 0.01438 | -0.0557 | 100.5355
12 | 1.4744 | 0.0155 | -0.0528 | 95.1226
12.5 | 1.5042 | 0.01665 | -0.0502 | 90.3423
13 | 1.5335 | 0.0179 | -0.0478 | 85.6704
13.5 | 1.5593 | 0.01941 | -0.0452 | 80.3349
14 | 1.5832 | 0.02113 | -0.0426 | 74.9266
14.5 | 1.6071 | 0.02299 | -0.0404 | 69.9043
15 | 1.632 | 0.02487 | -0.0384 | 65.6212
15.5 | 1.6559 | 0.02693 | -0.0366 | 61.489
16 | 1.6753 | 0.02941 | -0.0347 | 56.9636
16.5 | 1.6937 | 0.0321 | -0.033 | 52.7632
17.5 | 1.7332 | 0.03753 | -0.0305 | 46.1817
18 | 1.7533 | 0.04035 | -0.0295 | 43.4523
18.5 | 1.7706 | 0.04349 | -0.0287 | 40.7128
19.5 | 1.7973 | 0.05057 | -0.0273 | 35.5408
20 | 1.8085 | 0.05464 | -0.0271 | 33.0985

## 147. Re 20M Mach 0.10 (1)
BIGFOIL.COM POLAR EXPORT
NACA64-419 a=0.8
NACA64-419 a=0.8 |  |  |  | Cl Max: | 1.72 | at alpha= | 15 | deg
JavaFoil+Calcfoil stall+Eppler ext transition |  |  |  | L/D Max: | 121.111 | at alpha= | 6 | deg
Re: | 20000000 |  |  | Cd Min: | 0.00512 | at alpha= | 0 | deg
Mach: | 0.1 |  |  | Cl=0 at alpha= | -3.1667 | deg
|  |  |  | @ Cl=0.1, Cd= | 0.0056643
|  |  |  | @ Cl=0.4, Cd= | 0.0051267
|  |  |  | @ Cl=0.6, Cd= | 0.0058544
alpha (deg) | Cl | Cd | Cm | Cl/Cd
-20 | -1.016 | 0.11769 | -0.032 | -8.637
-19.5 | -1.038 | 0.10492 | -0.033 | -9.896
-19 | -1.067 | 0.0867 | -0.036 | -12.307
-18.5 | -1.103 | 0.06498 | -0.039 | -16.975
-18 | -1.13 | 0.05 | -0.041 | -22.596
-17.5 | -1.139 | 0.0443 | -0.042 | -25.721
-17 | -1.145 | 0.03949 | -0.043 | -28.995
-16.5 | -1.149 | 0.03448 | -0.044 | -33.311
-16 | -1.147 | 0.03045 | -0.046 | -37.671
-15.5 | -1.136 | 0.02746 | -0.047 | -41.385
-15 | -1.121 | 0.02436 | -0.048 | -46.038
-14.5 | -1.103 | 0.02183 | -0.049 | -50.506
-14 | -1.087 | 0.01725 | -0.05 | -63.041
-13.5 | -1.06 | 0.01586 | -0.051 | -66.84
-13 | -1.029 | 0.0147 | -0.052 | -69.995
-12.5 | -0.996 | 0.01346 | -0.053 | -74.031
-12 | -0.962 | 0.01233 | -0.054 | -78.057
-11.5 | -0.927 | 0.01111 | -0.056 | -83.406
-11 | -0.887 | 0.01035 | -0.057 | -85.709
-10.5 | -0.844 | 0.00971 | -0.058 | -86.994
-10 | -0.799 | 0.0087 | -0.059 | -91.855
-9.5 | -0.755 | 0.00857 | -0.061 | -88.115
-9 | -0.701 | 0.00826 | -0.061 | -84.917
-8.5 | -0.646 | 0.00801 | -0.062 | -80.608
-8 | -0.589 | 0.00779 | -0.063 | -75.596
-7.5 | -0.531 | 0.0075 | -0.064 | -70.761
-7 | -0.471 | 0.00727 | -0.065 | -64.847
-6.5 | -0.412 | 0.00713 | -0.066 | -57.712
-6 | -0.351 | 0.00691 | -0.066 | -50.762
-5.5 | -0.29 | 0.00679 | -0.067 | -42.723
-5 | -0.228 | 0.00661 | -0.068 | -34.563
-4.5 | -0.166 | 0.00646 | -0.069 | -25.751
-4 | -0.104 | 0.00632 | -0.07 | -16.498
-3.5 | -0.042 | 0.00601 | -0.071 | -6.946
-3 | 0.021 | 0.00588 | -0.071 | 3.557
-2.5 | 0.084 | 0.00571 | -0.072 | 14.696
-2 | 0.147 | 0.00553 | -0.073 | 26.527
-1.5 | 0.21 | 0.00539 | -0.074 | 38.913
-1 | 0.272 | 0.00529 | -0.075 | 51.509
-0.5 | 0.335 | 0.00518 | -0.076 | 64.696
0 | 0.398 | 0.00512 | -0.076 | 77.794
0.5 | 0.461 | 0.00533 | -0.077 | 86.465
1 | 0.524 | 0.00556 | -0.078 | 94.156
1.5 | 0.586 | 0.00579 | -0.079 | 101.317
2 | 0.649 | 0.00608 | -0.08 | 106.801
2.5 | 0.712 | 0.00637 | -0.08 | 111.761
3 | 0.774 | 0.00676 | -0.081 | 114.581
3.5 | 0.837 | 0.00712 | -0.082 | 117.542
4 | 0.899 | 0.0076 | -0.083 | 118.222
4.5 | 0.949 | 0.00798 | -0.083 | 119.001
5 | 1.007 | 0.00847 | -0.083 | 118.92
5.5 | 1.064 | 0.00886 | -0.084 | 120.05
6 | 1.12 | 0.00925 | -0.085 | 121.111
6.5 | 1.173 | 0.01016 | -0.085 | 115.479
7 | 1.227 | 0.0106 | -0.086 | 115.768
7.5 | 1.279 | 0.01105 | -0.086 | 115.72
8 | 1.329 | 0.01149 | -0.087 | 115.669
8.5 | 1.378 | 0.01202 | -0.088 | 114.63
9 | 1.425 | 0.0126 | -0.088 | 113.049
9.5 | 1.468 | 0.01318 | -0.089 | 111.402
10 | 1.508 | 0.01377 | -0.089 | 109.53
10.5 | 1.546 | 0.01442 | -0.09 | 107.192
11 | 1.58 | 0.01506 | -0.09 | 104.899
11.5 | 1.611 | 0.01584 | -0.091 | 101.663
12 | 1.638 | 0.01664 | -0.091 | 98.427
12.5 | 1.661 | 0.01735 | -0.092 | 95.783
13 | 1.681 | 0.01835 | -0.092 | 91.615
13.5 | 1.697 | 0.01938 | -0.093 | 87.531
14 | 1.709 | 0.02032 | -0.093 | 84.083
14.5 | 1.716 | 0.02162 | -0.093 | 79.396
15 | 1.72 | 0.02291 | -0.094 | 75.073
15.5 | 1.719 | 0.02412 | -0.094 | 71.265
16 | 1.709 | 0.02561 | -0.095 | 66.742
16.5 | 1.696 | 0.0272 | -0.095 | 62.344
17 | 1.677 | 0.02918 | -0.095 | 57.457
17.5 | 1.656 | 0.03077 | -0.095 | 53.826
18 | 1.631 | 0.03274 | -0.095 | 49.825
18.5 | 1.602 | 0.03527 | -0.096 | 45.427
19 | 1.571 | 0.03817 | -0.096 | 41.146
19.5 | 1.537 | 0.04073 | -0.096 | 37.743
20 | 1.502 | 0.04364 | -0.096 | 34.409

## 148. Re 20M Mach 0.10 (2)
BIGFOIL.COM POLAR EXPORT
NACA64-419 a=0.8
NACA64-419 a=0.8 |  |  |  | Cl Max: | 1.803 | at alpha= | 20 | deg
XFOIL ncrit=9 |  |  |  | L/D Max: | 149.736 | at alpha= | 2.5 | deg
Re: | 20000000 |  |  | Cd Min: | 0.05754 | at alpha= | 20 | deg
Mach: | 0.1 |  |  | Cl=0 at alpha= | -3.1708 | deg
|  |  |  | @ Cl=0.1, Cd= | 0.0050206
|  |  |  | @ Cl=0.4, Cd= | 0.0040229
|  |  |  | @ Cl=0.6, Cd= | 0.0042287
alpha (deg) | Cl | Cd | Cm | Cl/Cd
-20 | -1.5008 | 0.03106 | -0.0892 | -48.3194
-19.5 | -1.4921 | 0.02776 | -0.0885 | -53.75
-19 | -1.4774 | 0.02518 | -0.0874 | -58.6736
-18.5 | -1.4568 | 0.02304 | -0.0863 | -63.2292
-18 | -1.4363 | 0.02102 | -0.0849 | -68.3302
-17.5 | -1.4142 | 0.01919 | -0.0833 | -73.6946
-17 | -1.3895 | 0.01759 | -0.0816 | -78.9937
-16.5 | -1.364 | 0.0161 | -0.0797 | -84.7205
-16 | -1.3373 | 0.01476 | -0.0776 | -90.603
-15.5 | -1.3116 | 0.0135 | -0.0753 | -97.1556
-15 | -1.2998 | 0.01227 | -0.0703 | -105.9332
-14.5 | -1.275 | 0.01163 | -0.0659 | -109.6303
-14 | -1.233 | 0.01101 | -0.0644 | -111.9891
-13.5 | -1.1857 | 0.01052 | -0.0635 | -112.7091
-13 | -1.1355 | 0.01011 | -0.063 | -112.3145
-12.5 | -1.0834 | 0.00972 | -0.0628 | -111.4609
-12 | -1.0299 | 0.00936 | -0.0628 | -110.0321
-11.5 | -0.9756 | 0.00902 | -0.0629 | -108.1596
-11 | -0.9208 | 0.00866 | -0.0631 | -106.3279
-10.5 | -0.8653 | 0.00832 | -0.0634 | -104.0024
-10 | -0.8085 | 0.00804 | -0.0639 | -100.5597
-9.5 | -0.751 | 0.00779 | -0.0645 | -96.4056
-9 | -0.6934 | 0.00754 | -0.0651 | -91.9629
-8.5 | -0.6354 | 0.00727 | -0.0657 | -87.4003
-8 | -0.5768 | 0.00707 | -0.0665 | -81.5842
-7.5 | -0.5177 | 0.00688 | -0.0673 | -75.2471
-7 | -0.4588 | 0.00667 | -0.0681 | -68.7856
-6.5 | -0.3992 | 0.0065 | -0.069 | -61.4154
-6 | -0.3395 | 0.00633 | -0.0699 | -53.6335
-5.5 | -0.2797 | 0.00619 | -0.0709 | -45.1858
-5 | -0.2196 | 0.00601 | -0.0718 | -36.5391
-4.5 | -0.1597 | 0.00587 | -0.0728 | -27.2061
-4 | -0.0997 | 0.00566 | -0.0738 | -17.6148
-3.5 | -0.0397 | 0.00544 | -0.0749 | -7.2978
-2.5 | 0.0809 | 0.00509 | -0.077 | 15.8939
-2 | 0.1414 | 0.00487 | -0.0781 | 29.0349
-1.5 | 0.2012 | 0.0046 | -0.0792 | 43.7391
-1 | 0.2609 | 0.00417 | -0.0804 | 62.5659
-0.5 | 0.3212 | 0.00405 | -0.0816 | 79.3086
0 | 0.3822 | 0.00402 | -0.0827 | 95.0746
0.5 | 0.4429 | 0.00403 | -0.0838 | 109.9007
1 | 0.5037 | 0.00406 | -0.0849 | 124.064
1.5 | 0.5639 | 0.00415 | -0.0859 | 135.8795
2 | 0.6235 | 0.00428 | -0.0868 | 145.6776
2.5 | 0.6813 | 0.00455 | -0.0875 | 149.7363
3 | 0.7374 | 0.00493 | -0.0878 | 149.574
3.5 | 0.7904 | 0.00548 | -0.0877 | 144.2336
4 | 0.8416 | 0.00611 | -0.0872 | 137.7414
4.5 | 0.8919 | 0.00672 | -0.0866 | 132.7232
5 | 0.9447 | 0.00711 | -0.0863 | 132.8692
5.5 | 0.9962 | 0.00753 | -0.0858 | 132.2975
6 | 1.0463 | 0.00796 | -0.0851 | 131.4447
6.5 | 1.0958 | 0.00835 | -0.0842 | 131.2335
7 | 1.1412 | 0.00884 | -0.0826 | 129.095
7.5 | 1.184 | 0.00933 | -0.0806 | 126.9025
8 | 1.2164 | 0.0097 | -0.0764 | 125.4021
8.5 | 1.2468 | 0.01022 | -0.0721 | 121.9961
9 | 1.2813 | 0.01076 | -0.0688 | 119.0799
9.5 | 1.3145 | 0.01143 | -0.0655 | 115.0044
10 | 1.3491 | 0.01211 | -0.0627 | 111.4038
10.5 | 1.3813 | 0.01296 | -0.0596 | 106.5818
11 | 1.4145 | 0.01381 | -0.0569 | 102.4258
11.5 | 1.446 | 0.01481 | -0.0541 | 97.6367
12 | 1.4745 | 0.01601 | -0.0511 | 92.0987
12.5 | 1.5039 | 0.01724 | -0.0485 | 87.2332
13 | 1.5329 | 0.0186 | -0.046 | 82.414
13.5 | 1.5582 | 0.02022 | -0.0433 | 77.0623
14 | 1.583 | 0.02201 | -0.0409 | 71.9219
14.5 | 1.6078 | 0.0239 | -0.0387 | 67.272
15 | 1.6322 | 0.02592 | -0.0367 | 62.9707
15.5 | 1.6557 | 0.02813 | -0.0349 | 58.8589
16 | 1.675 | 0.03071 | -0.033 | 54.5425
16.5 | 1.6939 | 0.03348 | -0.0314 | 50.5944
17 | 1.7139 | 0.03626 | -0.03 | 47.267
17.5 | 1.7328 | 0.03923 | -0.0289 | 44.1703
18 | 1.7508 | 0.04238 | -0.0279 | 41.3119
18.5 | 1.7672 | 0.04574 | -0.0271 | 38.6358
19 | 1.778 | 0.04942 | -0.0262 | 35.9773
19.5 | 1.7916 | 0.05332 | -0.0258 | 33.6009
20 | 1.803 | 0.05754 | -0.0257 | 31.3347

## 149. Re 20M Mach 0.25 (1)
BIGFOIL.COM POLAR EXPORT
NACA64-419 a=0.8
NACA64-419 a=0.8 |  |  |  | Cl Max: | 1.65 | at alpha= | 13.5 | deg
JavaFoil+Calcfoil stall+Eppler ext transition |  |  |  | L/D Max: | 118.825 | at alpha= | 4 | deg
Re: | 20000000 |  |  | Cd Min: | 0.00517 | at alpha= | 0 | deg
Mach: | 0.25 |  |  | Cl=0 at alpha= | -3.1641 | deg
|  |  |  | @ Cl=0.1, Cd= | 0.0057691
|  |  |  | @ Cl=0.4, Cd= | 0.0051798
|  |  |  | @ Cl=0.6, Cd= | 0.0058885
alpha (deg) | Cl | Cd | Cm | Cl/Cd
-20 | -0.686 | 0.16689 | -0.025 | -4.109
-19.5 | -0.733 | 0.15637 | -0.026 | -4.688
-19 | -0.777 | 0.14594 | -0.027 | -5.325
-18.5 | -0.817 | 0.13628 | -0.029 | -5.995
-18 | -0.854 | 0.12613 | -0.03 | -6.767
-17.5 | -0.887 | 0.11542 | -0.032 | -7.683
-17 | -0.919 | 0.10233 | -0.034 | -8.979
-16.5 | -0.971 | 0.07298 | -0.04 | -13.307
-16 | -1.022 | 0.04843 | -0.044 | -21.108
-15.5 | -1.038 | 0.03976 | -0.046 | -26.098
-15 | -1.043 | 0.0335 | -0.048 | -31.126
-14.5 | -1.043 | 0.02814 | -0.049 | -37.067
-14 | -1.035 | 0.02435 | -0.05 | -42.515
-13.5 | -1.032 | 0.01791 | -0.052 | -57.618
-13 | -1.01 | 0.01659 | -0.053 | -60.891
-12.5 | -0.984 | 0.01527 | -0.054 | -64.443
-12 | -0.953 | 0.01419 | -0.055 | -67.16
-11.5 | -0.921 | 0.01277 | -0.057 | -72.101
-11 | -0.885 | 0.01162 | -0.058 | -76.225
-10.5 | -0.846 | 0.01072 | -0.059 | -78.988
-10 | -0.804 | 0.00997 | -0.06 | -80.624
-9.5 | -0.758 | 0.00937 | -0.061 | -80.973
-9 | -0.71 | 0.00862 | -0.063 | -82.407
-8.5 | -0.66 | 0.00832 | -0.064 | -79.369
-8 | -0.602 | 0.00806 | -0.065 | -74.698
-7.5 | -0.543 | 0.00774 | -0.066 | -70.137
-7 | -0.483 | 0.00751 | -0.067 | -64.356
-6.5 | -0.422 | 0.00727 | -0.067 | -58.015
-6 | -0.36 | 0.00707 | -0.068 | -50.926
-5.5 | -0.298 | 0.00685 | -0.069 | -43.464
-5 | -0.234 | 0.00675 | -0.07 | -34.73
-4.5 | -0.171 | 0.00655 | -0.071 | -26.104
-4 | -0.107 | 0.00643 | -0.072 | -16.641
-3.5 | -0.043 | 0.00607 | -0.073 | -7.069
-3 | 0.021 | 0.00599 | -0.073 | 3.59
-2.5 | 0.086 | 0.00581 | -0.074 | 14.822
-2 | 0.151 | 0.00562 | -0.075 | 26.813
-1.5 | 0.215 | 0.00545 | -0.076 | 39.554
-1 | 0.28 | 0.00531 | -0.077 | 52.679
-0.5 | 0.345 | 0.00524 | -0.078 | 65.737
0 | 0.409 | 0.00517 | -0.078 | 79.103
0.5 | 0.474 | 0.0054 | -0.079 | 87.69
1 | 0.538 | 0.00565 | -0.08 | 95.23
1.5 | 0.603 | 0.0059 | -0.081 | 102.092
2 | 0.667 | 0.00619 | -0.082 | 107.758
2.5 | 0.731 | 0.00653 | -0.083 | 111.903
3 | 0.796 | 0.00696 | -0.083 | 114.376
3.5 | 0.86 | 0.00736 | -0.084 | 116.855
4 | 0.918 | 0.00773 | -0.084 | 118.825
4.5 | 0.972 | 0.00831 | -0.085 | 117.076
5 | 1.031 | 0.00882 | -0.086 | 116.912
5.5 | 1.09 | 0.00923 | -0.086 | 118.114
6 | 1.146 | 0.00967 | -0.087 | 118.52
6.5 | 1.201 | 0.01069 | -0.087 | 112.33
7 | 1.254 | 0.01116 | -0.088 | 112.432
7.5 | 1.307 | 0.01167 | -0.089 | 111.967
8 | 1.357 | 0.01217 | -0.089 | 111.449
8.5 | 1.405 | 0.01278 | -0.09 | 109.904
9 | 1.45 | 0.01342 | -0.09 | 108.052
9.5 | 1.491 | 0.0141 | -0.091 | 105.735
10 | 1.528 | 0.01478 | -0.091 | 103.34
10.5 | 1.56 | 0.01554 | -0.092 | 100.399
11 | 1.589 | 0.01634 | -0.092 | 97.222
11.5 | 1.612 | 0.01723 | -0.093 | 93.564
12 | 1.63 | 0.0181 | -0.093 | 90.04
12.5 | 1.642 | 0.01909 | -0.094 | 86.032
13 | 1.649 | 0.02042 | -0.094 | 80.751
13.5 | 1.65 | 0.02156 | -0.095 | 76.504
14 | 1.644 | 0.02291 | -0.095 | 71.75
14.5 | 1.631 | 0.02438 | -0.096 | 66.902
15 | 1.611 | 0.0262 | -0.096 | 61.474
15.5 | 1.581 | 0.02823 | -0.096 | 56.021
16 | 1.541 | 0.03051 | -0.096 | 50.515
16.5 | 1.494 | 0.03278 | -0.096 | 45.562
17 | 1.44 | 0.03543 | -0.097 | 40.637
17.5 | 1.378 | 0.03887 | -0.096 | 35.457
18 | 1.313 | 0.04174 | -0.097 | 31.455
18.5 | 1.24 | 0.04661 | -0.096 | 26.597

## 150. Re 20M Mach 0.25 (2)
BIGFOIL.COM POLAR EXPORT
NACA64-419 a=0.8
NACA64-419 a=0.8 |  |  |  | Cl Max: | 1.7872 | at alpha= | 20 | deg
XFOIL ncrit=9 |  |  |  | L/D Max: | 157.067 | at alpha= | 2.5 | deg
Re: | 20000000 |  |  | Cd Min: | 0.07236 | at alpha= | 20 | deg
Mach: | 0.25 |  |  | Cl=0 at alpha= | -3.1683 | deg
|  |  |  | @ Cl=0.1, Cd= | 0.0050778
|  |  |  | @ Cl=0.4, Cd= | 0.0040307
|  |  |  | @ Cl=0.6, Cd= | 0.0041902
alpha (deg) | Cl | Cd | Cm | Cl/Cd
-20 | -1.3902 | 0.04977 | -0.1005 | -27.9325
-19 | -1.4503 | 0.03491 | -0.1027 | -41.544
-18.5 | -1.4337 | 0.03159 | -0.1021 | -45.3846
-18 | -1.4244 | 0.02807 | -0.101 | -50.7446
-17.5 | -1.4048 | 0.02545 | -0.0995 | -55.1984
-17 | -1.3852 | 0.02301 | -0.0976 | -60.1999
-16.5 | -1.3612 | 0.02093 | -0.0956 | -65.0358
-16 | -1.3355 | 0.01904 | -0.0934 | -70.1418
-15.5 | -1.3087 | 0.01728 | -0.0911 | -75.735
-15 | -1.2802 | 0.0157 | -0.0886 | -81.5414
-14.5 | -1.2514 | 0.01423 | -0.0859 | -87.941
-14 | -1.2278 | 0.01273 | -0.0824 | -96.4493
-13.5 | -1.2197 | 0.01165 | -0.0754 | -104.6953
-13 | -1.1757 | 0.011 | -0.073 | -106.8818
-12.5 | -1.1257 | 0.01045 | -0.0714 | -107.7225
-12 | -1.072 | 0.00997 | -0.0703 | -107.5226
-11.5 | -1.0162 | 0.00956 | -0.0696 | -106.2971
-11 | -0.9589 | 0.00917 | -0.0691 | -104.5692
-10.5 | -0.9013 | 0.00877 | -0.0688 | -102.7708
-10 | -0.8427 | 0.0084 | -0.0687 | -100.3214
-9.5 | -0.7828 | 0.00808 | -0.0688 | -96.8812
-9 | -0.7222 | 0.00782 | -0.069 | -92.3529
-8.5 | -0.6614 | 0.00753 | -0.0694 | -87.8353
-8 | -0.6005 | 0.00727 | -0.0698 | -82.5997
-7.5 | -0.5388 | 0.00704 | -0.0704 | -76.5341
-7 | -0.4771 | 0.00685 | -0.071 | -69.6496
-6.5 | -0.4151 | 0.00663 | -0.0718 | -62.6094
-6 | -0.3529 | 0.00647 | -0.0726 | -54.544
-5.5 | -0.2906 | 0.00628 | -0.0734 | -46.2739
-5 | -0.2281 | 0.00612 | -0.0743 | -37.2712
-4.5 | -0.1659 | 0.00596 | -0.0752 | -27.8356
-3.5 | -0.0414 | 0.00553 | -0.0772 | -7.4864
-3 | 0.021 | 0.00535 | -0.0783 | 3.9252
-2.5 | 0.0837 | 0.00513 | -0.0794 | 16.3158
-2 | 0.1461 | 0.00493 | -0.0805 | 29.6349
-1.5 | 0.2081 | 0.00463 | -0.0816 | 44.946
-1 | 0.27 | 0.00417 | -0.0829 | 64.7482
-0.5 | 0.3326 | 0.00405 | -0.084 | 82.1235
0 | 0.3958 | 0.00403 | -0.0852 | 98.2134
0.5 | 0.4588 | 0.00404 | -0.0864 | 113.5644
1 | 0.5218 | 0.00408 | -0.0875 | 127.8922
1.5 | 0.5844 | 0.00416 | -0.0886 | 140.4808
2 | 0.6463 | 0.00428 | -0.0895 | 151.0047
2.5 | 0.7068 | 0.0045 | -0.0902 | 157.0667
3 | 0.7643 | 0.00492 | -0.0904 | 155.3455
3.5 | 0.8193 | 0.00546 | -0.0901 | 150.0549
4 | 0.8702 | 0.00617 | -0.0892 | 141.0373
4.5 | 0.921 | 0.00681 | -0.0881 | 135.2423
5 | 0.9734 | 0.00728 | -0.0873 | 133.7088
5.5 | 1.0246 | 0.00774 | -0.0862 | 132.3773
6 | 1.0735 | 0.00822 | -0.0847 | 130.5961
6.5 | 1.1203 | 0.00868 | -0.0828 | 129.0668
7 | 1.1535 | 0.00919 | -0.0782 | 125.5169
7.5 | 1.179 | 0.00984 | -0.0724 | 119.8171
8 | 1.2131 | 0.01046 | -0.0685 | 115.9751
8.5 | 1.2484 | 0.01117 | -0.065 | 111.7637
9 | 1.2836 | 0.01194 | -0.0616 | 107.5042
9.5 | 1.3182 | 0.01283 | -0.0583 | 102.7436
10 | 1.3515 | 0.01383 | -0.0551 | 97.7223
10.5 | 1.3846 | 0.01493 | -0.0519 | 92.7395
11 | 1.4174 | 0.01612 | -0.049 | 87.928
11.5 | 1.4465 | 0.01759 | -0.0458 | 82.2342
12 | 1.4757 | 0.01916 | -0.0428 | 77.0198
12.5 | 1.5048 | 0.02085 | -0.0401 | 72.1727
13 | 1.5327 | 0.02274 | -0.0375 | 67.4011
13.5 | 1.5564 | 0.02501 | -0.0348 | 62.2311
14 | 1.5828 | 0.02725 | -0.0325 | 58.0844
14.5 | 1.6079 | 0.02968 | -0.0304 | 54.1745
15 | 1.6283 | 0.03257 | -0.0283 | 49.9939
15.5 | 1.6479 | 0.03568 | -0.0264 | 46.1855
16 | 1.6676 | 0.0389 | -0.0248 | 42.8689
16.5 | 1.6891 | 0.04211 | -0.0234 | 40.1116
17 | 1.7092 | 0.04552 | -0.0223 | 37.5483
17.5 | 1.7275 | 0.04922 | -0.0213 | 35.0975
18 | 1.7418 | 0.05344 | -0.0206 | 32.5936
18.5 | 1.7544 | 0.05793 | -0.0201 | 30.2848
19 | 1.7652 | 0.06274 | -0.0198 | 28.1352
19.5 | 1.7769 | 0.06716 | -0.0194 | 26.4577
20 | 1.7872 | 0.07236 | -0.0198 | 24.6987

## 151. Re 20M Mach 0.50 (1)
BIGFOIL.COM POLAR EXPORT
NACA64-419 a=0.8
NACA64-419 a=0.8 |  |  |  | Cl Max: | 1.489 | at alpha= | 9 | deg
JavaFoil+Calcfoil stall+Eppler ext transition |  |  |  | L/D Max: | 113.156 | at alpha= | 3.5 | deg
Re: | 20000000 |  |  | Cd Min: | 0.0053 | at alpha= | 0.5 | deg
Mach: | 0.5 |  |  | Cl=0 at alpha= | -3.1667 | deg
|  |  |  | @ Cl=0.1, Cd= | 0.0061263
|  |  |  | @ Cl=0.4, Cd= | 0.0055033
|  |  |  | @ Cl=0.6, Cd= | 0.0061069
alpha (deg) | Cl | Cd | Cm | Cl/Cd
-20 | -0.966 | 0.19357 | -0.031 | -4.988
-19.5 | -0.936 | 0.18886 | -0.031 | -4.958
-19 | -0.909 | 0.17209 | -0.032 | -5.284
-18.5 | -0.879 | 0.16965 | -0.032 | -5.184
-18 | -0.851 | 0.16609 | -0.032 | -5.123
-17.5 | -0.821 | 0.1652 | -0.032 | -4.972
-17 | -0.794 | 0.14708 | -0.033 | -5.4
-16.5 | -0.766 | 0.13595 | -0.033 | -5.632
-16 | -0.736 | 0.13125 | -0.033 | -5.61
-15.5 | -0.707 | 0.12534 | -0.032 | -5.639
-15 | -0.68 | 0.11385 | -0.034 | -5.973
-14.5 | -0.653 | 0.10316 | -0.035 | -6.333
-14 | -0.631 | 0.08744 | -0.039 | -7.218
-13.5 | -0.654 | 0.04337 | -0.053 | -15.071
-13 | -0.638 | 0.0317 | -0.056 | -20.131
-12.5 | -0.536 | 0.08746 | -0.034 | -6.123
-12 | -0.51 | 0.07825 | -0.037 | -6.514
-11.5 | -0.478 | 0.08473 | -0.033 | -5.636
-11 | -0.522 | 0.02017 | -0.062 | -25.897
-10.5 | -0.421 | 0.06922 | -0.035 | -6.085
-10 | -0.708 | 0.0162 | -0.065 | -43.701
-9.5 | -0.727 | 0.01412 | -0.066 | -51.495
-9 | -0.708 | 0.01299 | -0.067 | -54.519
-8.5 | -0.672 | 0.01201 | -0.069 | -55.995
-8 | -0.627 | 0.01084 | -0.07 | -57.857
-7.5 | -0.576 | 0.00986 | -0.072 | -58.407
-7 | -0.52 | 0.00913 | -0.073 | -56.964
-6.5 | -0.46 | 0.00822 | -0.075 | -55.975
-6 | -0.398 | 0.00796 | -0.076 | -50.057
-5.5 | -0.33 | 0.00765 | -0.077 | -43.187
-5 | -0.261 | 0.00736 | -0.078 | -35.439
-4.5 | -0.19 | 0.0071 | -0.079 | -26.818
-4 | -0.119 | 0.00689 | -0.08 | -17.337
-3.5 | -0.048 | 0.00649 | -0.081 | -7.377
-3 | 0.024 | 0.00636 | -0.082 | 3.775
-2.5 | 0.096 | 0.00614 | -0.083 | 15.683
-2 | 0.169 | 0.00589 | -0.084 | 28.641
-1.5 | 0.241 | 0.00569 | -0.085 | 42.301
-1 | 0.313 | 0.0056 | -0.086 | 55.873
-0.5 | 0.385 | 0.00552 | -0.087 | 69.804
0 | 0.457 | 0.00544 | -0.088 | 84.165
0.5 | 0.53 | 0.0053 | -0.089 | 99.951
1 | 0.602 | 0.00613 | -0.09 | 98.186
1.5 | 0.674 | 0.00656 | -0.091 | 102.765
2 | 0.741 | 0.00683 | -0.091 | 108.368
2.5 | 0.81 | 0.00724 | -0.091 | 111.86
3 | 0.879 | 0.00781 | -0.092 | 112.561
3.5 | 0.948 | 0.00838 | -0.093 | 113.156
4 | 1.017 | 0.00908 | -0.093 | 112.027
4.5 | 1.074 | 0.00993 | -0.094 | 108.156
5 | 1.137 | 0.01063 | -0.095 | 107.05
5.5 | 1.2 | 0.01126 | -0.095 | 106.568
6 | 1.257 | 0.0127 | -0.096 | 99.021
6.5 | 1.313 | 0.01343 | -0.097 | 97.779
7 | 1.364 | 0.01424 | -0.097 | 95.759
7.5 | 1.41 | 0.01516 | -0.098 | 93.003
8 | 1.448 | 0.01615 | -0.099 | 89.636
8.5 | 1.476 | 0.01731 | -0.099 | 85.289
9 | 1.489 | 0.01857 | -0.1 | 80.184
9.5 | 1.47 | 0.02009 | -0.1 | 73.172
10 | 1.384 | 0.02187 | -0.101 | 63.282
10.5 | 0.917 | 0.02694 | -0.101 | 34.045
11 | 0.95 | 0.02716 | -0.101 | 34.983
11.5 | 0.974 | 0.03151 | -0.101 | 30.899
12 | 1.011 | 0.02939 | -0.102 | 34.41
12.5 | 1.037 | 0.03338 | -0.102 | 31.076
13 | 1.059 | 0.03891 | -0.102 | 27.209
13.5 | 1.072 | 0.04704 | -0.1 | 22.798
14 | 1.101 | 0.05081 | -0.1 | 21.664

## 152. Re 20M Mach 0.50 (2)
BIGFOIL.COM POLAR EXPORT
NACA64-419 a=0.8
NACA64-419 a=0.8 |  |  |  | Cl Max: | 1.5718 | at alpha= | 14.5 | deg
XFOIL ncrit=9 |  |  |  | L/D Max: | 187.416 | at alpha= | 3 | deg
Re: | 20000000 |  |  | Cd Min: | 0.17957 | at alpha= | 19.5 | deg
Mach: | 0.5 |  |  | Cl=0 at alpha= | -3.1604 | deg
|  |  |  | @ Cl=0.1, Cd= | 0.0054202
|  |  |  | @ Cl=0.4, Cd= | 0.0041787
|  |  |  | @ Cl=0.6, Cd= | 0.0042171
alpha (deg) | Cl | Cd | Cm | Cl/Cd
-16 | -0.7593 | 0.09204 | -0.0992 | -8.2497
-15.5 | -0.7766 | 0.08139 | -0.1067 | -9.5417
-15 | -0.7971 | 0.0709 | -0.1138 | -11.2426
-14.5 | -0.8228 | 0.06079 | -0.1201 | -13.5351
-14 | -0.8475 | 0.05175 | -0.1247 | -16.3768
-13.5 | -0.8765 | 0.04339 | -0.1277 | -20.2005
-13 | -0.9009 | 0.03627 | -0.1286 | -24.8387
-12.5 | -0.9273 | 0.0298 | -0.1277 | -31.1174
-12 | -0.9413 | 0.02482 | -0.1248 | -37.9251
-11.5 | -0.9564 | 0.02033 | -0.1202 | -47.0438
-11 | -0.9583 | 0.01672 | -0.1149 | -57.3146
-10.5 | -0.9513 | 0.01375 | -0.1089 | -69.1855
-10 | -0.9366 | 0.01136 | -0.1027 | -82.4472
-9.5 | -0.9083 | 0.01018 | -0.0955 | -89.224
-9 | -0.8461 | 0.00944 | -0.092 | -89.6292
-8.5 | -0.7775 | 0.00889 | -0.0896 | -87.4578
-8 | -0.7062 | 0.00843 | -0.0879 | -83.7722
-7.5 | -0.6334 | 0.00805 | -0.0867 | -78.6832
-7 | -0.5609 | 0.00767 | -0.0858 | -73.1291
-6.5 | -0.4875 | 0.00737 | -0.0854 | -66.1465
-6 | -0.4139 | 0.0071 | -0.0853 | -58.2958
-5.5 | -0.3408 | 0.00685 | -0.0854 | -49.7518
-5 | -0.2671 | 0.00662 | -0.0858 | -40.3474
-4.5 | -0.1941 | 0.00642 | -0.0863 | -30.2336
-4 | -0.1211 | 0.00622 | -0.087 | -19.4695
-3.5 | -0.0489 | 0.00591 | -0.0878 | -8.2741
-3 | 0.0231 | 0.00566 | -0.0888 | 4.0813
-2.5 | 0.0954 | 0.00544 | -0.0898 | 17.5368
-2 | 0.1676 | 0.00513 | -0.091 | 32.6706
-1.5 | 0.2391 | 0.00474 | -0.0923 | 50.443
-1 | 0.3099 | 0.00424 | -0.0936 | 73.0896
-0.5 | 0.3833 | 0.00419 | -0.0949 | 91.4797
0 | 0.4571 | 0.00414 | -0.0964 | 110.4106
0.5 | 0.5306 | 0.00416 | -0.0977 | 127.5481
1 | 0.6035 | 0.00422 | -0.0988 | 143.0095
1.5 | 0.6775 | 0.00426 | -0.1001 | 159.0376
2 | 0.7499 | 0.00439 | -0.101 | 170.82
2.5 | 0.8223 | 0.00451 | -0.1018 | 182.3282
3 | 0.8921 | 0.00476 | -0.1021 | 187.416
3.5 | 0.9528 | 0.00534 | -0.1008 | 178.427
4 | 1.0009 | 0.00624 | -0.0972 | 160.4006
4.5 | 1.0432 | 0.00709 | -0.0926 | 147.1368
5 | 1.0524 | 0.00807 | -0.0819 | 130.4089
5.5 | 1.0773 | 0.00913 | -0.0747 | 117.9956
6 | 1.1019 | 0.01044 | -0.0679 | 105.546
6.5 | 1.1392 | 0.01157 | -0.0632 | 98.4615
7 | 1.1626 | 0.01334 | -0.057 | 87.1514
7.5 | 1.1847 | 0.0154 | -0.0513 | 76.9286
8 | 1.2168 | 0.01731 | -0.0469 | 70.2946
8.5 | 1.2512 | 0.01928 | -0.0431 | 64.8963
9 | 1.2851 | 0.02144 | -0.0393 | 59.9394
9.5 | 1.3177 | 0.02387 | -0.0358 | 55.2032
10 | 1.3491 | 0.0265 | -0.0323 | 50.9094
10.5 | 1.3821 | 0.02919 | -0.029 | 47.3484
11 | 1.4122 | 0.03222 | -0.0258 | 43.8299
11.5 | 1.44 | 0.03558 | -0.0228 | 40.4722
12 | 1.4694 | 0.03901 | -0.02 | 37.6673
12.5 | 1.497 | 0.04272 | -0.0173 | 35.0421
13 | 1.5238 | 0.0467 | -0.0148 | 32.6296
13.5 | 1.5469 | 0.05114 | -0.0124 | 30.2483
14 | 1.5652 | 0.05621 | -0.0104 | 27.8456
14.5 | 1.5718 | 0.06246 | -0.0088 | 25.1649
15 | 1.5613 | 0.07052 | -0.0083 | 22.1398
15.5 | 1.5388 | 0.0802 | -0.0093 | 19.187
17.5 | 1.4254 | 0.12731 | -0.0276 | 11.1963
18 | 1.3992 | 0.14019 | -0.0351 | 9.9807
18.5 | 1.3724 | 0.15347 | -0.0437 | 8.9425
19 | 1.3499 | 0.16663 | -0.0527 | 8.1012
19.5 | 1.3305 | 0.17957 | -0.0619 | 7.4094