## index
index | Re | Mach | Datasource
1 | 50000 | 0 | JavaFoil+Calcfoil stall+Eppler ext transition
2 | 50000 | 0 | XFOIL ncrit=9
3 | 50000 | 0.1 | JavaFoil+Calcfoil stall+Eppler ext transition
4 | 50000 | 0.1 | XFOIL ncrit=9
5 | 50000 | 0.25 | JavaFoil+Calcfoil stall+Eppler ext transition
6 | 50000 | 0.25 | XFOIL ncrit=9
7 | 50000 | 0.5 | JavaFoil+Calcfoil stall+Eppler ext transition
8 | 50000 | 0.5 | XFOIL ncrit=9
9 | 100000 | 0 | JavaFoil+Calcfoil stall+Eppler ext transition
10 | 100000 | 0 | XFOIL ncrit=9
11 | 100000 | 0.1 | JavaFoil+Calcfoil stall+Eppler ext transition
12 | 100000 | 0.1 | XFOIL ncrit=9
13 | 100000 | 0.25 | JavaFoil+Calcfoil stall+Eppler ext transition
14 | 100000 | 0.25 | XFOIL ncrit=9
15 | 100000 | 0.5 | JavaFoil+Calcfoil stall+Eppler ext transition
16 | 100000 | 0.5 | XFOIL ncrit=9
17 | 250000 | 0 | JavaFoil+Calcfoil stall+Eppler ext transition
18 | 250000 | 0 | XFOIL ncrit=9
19 | 250000 | 0.1 | JavaFoil+Calcfoil stall+Eppler ext transition
20 | 250000 | 0.1 | XFOIL ncrit=9
21 | 250000 | 0.25 | JavaFoil+Calcfoil stall+Eppler ext transition
22 | 250000 | 0.25 | XFOIL ncrit=9
23 | 250000 | 0.5 | JavaFoil+Calcfoil stall+Eppler ext transition
24 | 250000 | 0.5 | XFOIL ncrit=9
25 | 500000 | 0 | JavaFoil+Calcfoil stall+Eppler ext transition
26 | 500000 | 0 | XFOIL ncrit=9
27 | 500000 | 0.1 | JavaFoil+Calcfoil stall+Eppler ext transition
28 | 500000 | 0.1 | XFOIL ncrit=9
29 | 500000 | 0.25 | JavaFoil+Calcfoil stall+Eppler ext transition
30 | 500000 | 0.25 | XFOIL ncrit=9
31 | 500000 | 0.5 | JavaFoil+Calcfoil stall+Eppler ext transition
32 | 500000 | 0.5 | XFOIL ncrit=9
33 | 750000 | 0 | JavaFoil+Calcfoil stall+Eppler ext transition
34 | 750000 | 0 | XFOIL ncrit=9
35 | 750000 | 0.1 | JavaFoil+Calcfoil stall+Eppler ext transition
36 | 750000 | 0.1 | XFOIL ncrit=9
37 | 750000 | 0.25 | JavaFoil+Calcfoil stall+Eppler ext transition
38 | 750000 | 0.25 | XFOIL ncrit=9
39 | 750000 | 0.5 | JavaFoil+Calcfoil stall+Eppler ext transition
40 | 750000 | 0.5 | XFOIL ncrit=9
41 | 1000000 | 0 | JavaFoil+Calcfoil stall+Eppler ext transition
42 | 1000000 | 0 | XFOIL ncrit=9
43 | 1000000 | 0.1 | JavaFoil+Calcfoil stall+Eppler ext transition
44 | 1000000 | 0.1 | XFOIL ncrit=9
45 | 1000000 | 0.25 | JavaFoil+Calcfoil stall+Eppler ext transition
46 | 1000000 | 0.25 | XFOIL ncrit=9
47 | 1000000 | 0.5 | JavaFoil+Calcfoil stall+Eppler ext transition
48 | 1000000 | 0.5 | XFOIL ncrit=9
49 | 2000000 | 0 | JavaFoil+Calcfoil stall+Eppler ext transition
50 | 2000000 | 0 | XFOIL ncrit=9
51 | 2000000 | 0.1 | JavaFoil+Calcfoil stall+Eppler ext transition
52 | 2000000 | 0.1 | XFOIL ncrit=9
53 | 2000000 | 0.25 | JavaFoil+Calcfoil stall+Eppler ext transition
54 | 2000000 | 0.25 | XFOIL ncrit=9
55 | 2000000 | 0.5 | JavaFoil+Calcfoil stall+Eppler ext transition
56 | 2000000 | 0.5 | XFOIL ncrit=9
57 | 3000000 | 0 | JavaFoil+Calcfoil stall+Eppler ext transition
58 | 3000000 | 0 | XFOIL ncrit=9
59 | 3000000 | 0.1 | JavaFoil+Calcfoil stall+Eppler ext transition
60 | 3000000 | 0.1 | XFOIL ncrit=9
61 | 3000000 | 0.25 | JavaFoil+Calcfoil stall+Eppler ext transition
62 | 3000000 | 0.25 | XFOIL ncrit=9
63 | 3000000 | 0.5 | JavaFoil+Calcfoil stall+Eppler ext transition
64 | 3000000 | 0.5 | XFOIL ncrit=9
65 | 4000000 | 0 | JavaFoil+Calcfoil stall+Eppler ext transition
66 | 4000000 | 0 | XFOIL ncrit=9
67 | 4000000 | 0.1 | JavaFoil+Calcfoil stall+Eppler ext transition
68 | 4000000 | 0.1 | XFOIL ncrit=9
69 | 4000000 | 0.25 | JavaFoil+Calcfoil stall+Eppler ext transition
70 | 4000000 | 0.25 | XFOIL ncrit=9
71 | 4000000 | 0.5 | JavaFoil+Calcfoil stall+Eppler ext transition
72 | 4000000 | 0.5 | XFOIL ncrit=9
73 | 5000000 | 0 | JavaFoil+Calcfoil stall+Eppler ext transition
74 | 5000000 | 0 | XFOIL ncrit=9
75 | 5000000 | 0.1 | JavaFoil+Calcfoil stall+Eppler ext transition
76 | 5000000 | 0.1 | XFOIL ncrit=9
77 | 5000000 | 0.25 | JavaFoil+Calcfoil stall+Eppler ext transition
78 | 5000000 | 0.25 | XFOIL ncrit=9
79 | 5000000 | 0.5 | JavaFoil+Calcfoil stall+Eppler ext transition
80 | 5000000 | 0.5 | XFOIL ncrit=9
81 | 6000000 | 0 | JavaFoil+Calcfoil stall+Eppler ext transition
82 | 6000000 | 0 | XFOIL ncrit=9
83 | 6000000 | 0.1 | JavaFoil+Calcfoil stall+Eppler ext transition
84 | 6000000 | 0.1 | XFOIL ncrit=9
85 | 6000000 | 0.25 | JavaFoil+Calcfoil stall+Eppler ext transition
86 | 6000000 | 0.25 | XFOIL ncrit=9
87 | 6000000 | 0.5 | JavaFoil+Calcfoil stall+Eppler ext transition
88 | 6000000 | 0.5 | XFOIL ncrit=9
89 | 7000000 | 0 | JavaFoil+Calcfoil stall+Eppler ext transition
90 | 7000000 | 0 | XFOIL ncrit=9
91 | 7000000 | 0.1 | JavaFoil+Calcfoil stall+Eppler ext transition
92 | 7000000 | 0.1 | XFOIL ncrit=9
93 | 7000000 | 0.25 | JavaFoil+Calcfoil stall+Eppler ext transition
94 | 7000000 | 0.25 | XFOIL ncrit=9
95 | 7000000 | 0.5 | JavaFoil+Calcfoil stall+Eppler ext transition
96 | 7000000 | 0.5 | XFOIL ncrit=9
97 | 8000000 | 0 | JavaFoil+Calcfoil stall+Eppler ext transition
98 | 8000000 | 0 | XFOIL ncrit=9
99 | 8000000 | 0.1 | JavaFoil+Calcfoil stall+Eppler ext transition
100 | 8000000 | 0.1 | XFOIL ncrit=9
101 | 8000000 | 0.25 | JavaFoil+Calcfoil stall+Eppler ext transition
102 | 8000000 | 0.25 | XFOIL ncrit=9
103 | 8000000 | 0.5 | JavaFoil+Calcfoil stall+Eppler ext transition
104 | 8000000 | 0.5 | XFOIL ncrit=9
105 | 10000000 | 0 | JavaFoil+Calcfoil stall+Eppler ext transition
106 | 10000000 | 0 | XFOIL ncrit=9
107 | 10000000 | 0.1 | JavaFoil+Calcfoil stall+Eppler ext transition
108 | 10000000 | 0.1 | XFOIL ncrit=9
109 | 10000000 | 0.25 | JavaFoil+Calcfoil stall+Eppler ext transition
110 | 10000000 | 0.25 | XFOIL ncrit=9
111 | 10000000 | 0.5 | JavaFoil+Calcfoil stall+Eppler ext transition
112 | 10000000 | 0.5 | XFOIL ncrit=9
113 | 12000000 | 0 | JavaFoil+Calcfoil stall+Eppler ext transition
114 | 12000000 | 0 | XFOIL ncrit=9
115 | 12000000 | 0.1 | JavaFoil+Calcfoil stall+Eppler ext transition
116 | 12000000 | 0.1 | XFOIL ncrit=9
117 | 12000000 | 0.25 | JavaFoil+Calcfoil stall+Eppler ext transition
118 | 12000000 | 0.25 | XFOIL ncrit=9
119 | 12000000 | 0.5 | JavaFoil+Calcfoil stall+Eppler ext transition
120 | 12000000 | 0.5 | XFOIL ncrit=9
121 | 14000000 | 0 | JavaFoil+Calcfoil stall+Eppler ext transition
122 | 14000000 | 0 | XFOIL ncrit=9
123 | 14000000 | 0.1 | JavaFoil+Calcfoil stall+Eppler ext transition
124 | 14000000 | 0.1 | XFOIL ncrit=9
125 | 14000000 | 0.25 | JavaFoil+Calcfoil stall+Eppler ext transition
126 | 14000000 | 0.25 | XFOIL ncrit=9
127 | 14000000 | 0.5 | JavaFoil+Calcfoil stall+Eppler ext transition
128 | 14000000 | 0.5 | XFOIL ncrit=9
129 | 16000000 | 0 | JavaFoil+Calcfoil stall+Eppler ext transition
130 | 16000000 | 0 | XFOIL ncrit=9
131 | 16000000 | 0.1 | JavaFoil+Calcfoil stall+Eppler ext transition
132 | 16000000 | 0.1 | XFOIL ncrit=9
133 | 16000000 | 0.25 | JavaFoil+Calcfoil stall+Eppler ext transition
134 | 16000000 | 0.25 | XFOIL ncrit=9
135 | 16000000 | 0.5 | JavaFoil+Calcfoil stall+Eppler ext transition
136 | 16000000 | 0.5 | XFOIL ncrit=9
137 | 18000000 | 0 | JavaFoil+Calcfoil stall+Eppler ext transition
138 | 18000000 | 0 | XFOIL ncrit=9
139 | 18000000 | 0.1 | JavaFoil+Calcfoil stall+Eppler ext transition
140 | 18000000 | 0.1 | XFOIL ncrit=9
141 | 18000000 | 0.25 | JavaFoil+Calcfoil stall+Eppler ext transition
142 | 18000000 | 0.25 | XFOIL ncrit=9
143 | 18000000 | 0.5 | JavaFoil+Calcfoil stall+Eppler ext transition
144 | 18000000 | 0.5 | XFOIL ncrit=9
145 | 20000000 | 0 | JavaFoil+Calcfoil stall+Eppler ext transition
146 | 20000000 | 0 | XFOIL ncrit=9
147 | 20000000 | 0.1 | JavaFoil+Calcfoil stall+Eppler ext transition
148 | 20000000 | 0.1 | XFOIL ncrit=9
149 | 20000000 | 0.25 | JavaFoil+Calcfoil stall+Eppler ext transition
150 | 20000000 | 0.25 | XFOIL ncrit=9
151 | 20000000 | 0.5 | JavaFoil+Calcfoil stall+Eppler ext transition
152 | 20000000 | 0.5 | XFOIL ncrit=9

## 1. Re 50k Mach 0.00 (1)
BIGFOIL.COM POLAR EXPORT
NACA65-112 a=0.5
NACA65-112 a=0.5 |  |  |  | Cl Max: | 0.833 | at alpha= | 11 | deg
JavaFoil+Calcfoil stall+Eppler ext transition |  |  |  | L/D Max: | 25.049 | at alpha= | 3.5 | deg
Re: | 50000 |  |  | Cd Min: | 0.01674 | at alpha= | -0.5 | deg
Mach: | 0 |  |  | Cl=0 at alpha= | -0.64655 | deg
|  |  |  | @ Cl=0.1, Cd= | 0.017229
|  |  |  | @ Cl=0.4, Cd= | 0.019004
|  |  |  | @ Cl=0.6, Cd= | 0.048067
alpha (deg) | Cl | Cd | Cm | Cl/Cd
-16.5 | -0.597 | 0.28313 | 0.003 | -2.11
-16 | -0.618 | 0.26241 | 0.003 | -2.355
-15.5 | -0.638 | 0.24571 | 0.002 | -2.596
-15 | -0.657 | 0.22433 | 0.002 | -2.928
-14.5 | -0.674 | 0.20806 | 0.002 | -3.242
-14 | -0.69 | 0.19337 | 0.002 | -3.571
-13.5 | -0.704 | 0.17584 | 0.002 | -4.006
-13 | -0.716 | 0.16429 | 0.001 | -4.357
-12.5 | -0.725 | 0.1444 | 0.001 | -5.017
-12 | -0.73 | 0.13734 | 0.001 | -5.315
-11.5 | -0.732 | 0.12244 | 0.001 | -5.977
-11 | -0.73 | 0.11418 | 0.001 | -6.393
-10.5 | -0.724 | 0.10327 | 0 | -7.01
-10 | -0.714 | 0.09492 | 0 | -7.52
-9.5 | -0.699 | 0.08678 | 0 | -8.059
-9 | -0.681 | 0.08054 | 0 | -8.453
-8.5 | -0.658 | 0.07532 | -0.001 | -8.738
-8 | -0.632 | 0.0695 | -0.001 | -9.086
-7.5 | -0.601 | 0.06363 | -0.001 | -9.448
-7 | -0.566 | 0.05872 | -0.001 | -9.636
-6.5 | -0.528 | 0.05522 | -0.002 | -9.568
-6 | -0.489 | 0.05132 | -0.002 | -9.527
-5.5 | -0.448 | 0.04772 | -0.002 | -9.383
-5 | -0.405 | 0.04509 | -0.003 | -8.987
-4.5 | -0.361 | 0.04282 | -0.003 | -8.437
-4 | -0.316 | 0.04053 | -0.003 | -7.804
-3.5 | -0.271 | 0.03882 | -0.004 | -6.969
-3 | -0.224 | 0.0372 | -0.004 | -6.028
-2.5 | -0.219 | 0.01712 | -0.01 | -12.822
-2 | -0.156 | 0.01723 | -0.01 | -9.082
-1.5 | -0.099 | 0.017 | -0.011 | -5.828
-1 | -0.041 | 0.01684 | -0.011 | -2.444
-0.5 | 0.017 | 0.01674 | -0.012 | 1.031
0 | 0.075 | 0.01715 | -0.013 | 4.364
0.5 | 0.132 | 0.01733 | -0.013 | 7.626
1 | 0.189 | 0.01756 | -0.014 | 10.768
1.5 | 0.245 | 0.01783 | -0.015 | 13.758
2 | 0.301 | 0.01817 | -0.015 | 16.575
2.5 | 0.356 | 0.01858 | -0.016 | 19.176
3 | 0.41 | 0.0191 | -0.017 | 21.48
3.5 | 0.483 | 0.01928 | -0.018 | 25.049
4 | 0.44 | 0.03847 | -0.009 | 11.446
4.5 | 0.485 | 0.04062 | -0.009 | 11.929
5 | 0.528 | 0.04296 | -0.009 | 12.298
5.5 | 0.571 | 0.04569 | -0.009 | 12.487
6 | 0.612 | 0.04905 | -0.009 | 12.471
6.5 | 0.65 | 0.05246 | -0.009 | 12.388
7 | 0.685 | 0.05669 | -0.009 | 12.085
7.5 | 0.717 | 0.06033 | -0.009 | 11.887
8 | 0.746 | 0.06667 | -0.009 | 11.188
8.5 | 0.771 | 0.07196 | -0.009 | 10.711
9 | 0.792 | 0.07818 | -0.009 | 10.127
9.5 | 0.809 | 0.08506 | -0.01 | 9.506
10 | 0.821 | 0.09019 | -0.01 | 9.103
10.5 | 0.829 | 0.0998 | -0.01 | 8.307
11 | 0.833 | 0.10584 | -0.01 | 7.87
11.5 | 0.833 | 0.12106 | -0.01 | 6.877
12 | 0.828 | 0.12548 | -0.01 | 6.601
12.5 | 0.82 | 0.1419 | -0.01 | 5.782
13 | 0.809 | 0.15741 | -0.01 | 5.141
13.5 | 0.795 | 0.17243 | -0.01 | 4.612
14 | 0.779 | 0.17868 | -0.01 | 4.357
14.5 | 0.76 | 0.19597 | -0.01 | 3.877
15 | 0.74 | 0.21274 | -0.011 | 3.476
15.5 | 0.718 | 0.24013 | -0.011 | 2.989
16 | 0.694 | 0.26199 | -0.011 | 2.648

## 2. Re 50k Mach 0.00 (2)
BIGFOIL.COM POLAR EXPORT
NACA65-112 a=0.5
NACA65-112 a=0.5 |  |  |  | Cl Max: | 0.8901 | at alpha= | 9 | deg
XFOIL ncrit=9 |  |  |  | L/D Max: | 23.1618 | at alpha= | 6 | deg
Re: | 50000 |  |  | Cd Min: | 0.25876 | at alpha= | -20 | deg
Mach: | 0 |  |  | Cl=0 at alpha= | 2.6623 | deg
|  |  |  | @ Cl=0.1, Cd= | 0.031723
|  |  |  | @ Cl=0.4, Cd= | 0.042467
|  |  |  | @ Cl=0.6, Cd= | 0.028321
alpha (deg) | Cl | Cd | Cm | Cl/Cd
-20 | -0.7746 | 0.25876 | 0.0499 | -2.9935
-19.5 | -0.7373 | 0.23984 | 0.05 | -3.0741
-19 | -0.7278 | 0.237 | 0.0444 | -3.0709
-18.5 | -0.7092 | 0.2284 | 0.0408 | -3.1051
-18 | -0.6895 | 0.22104 | 0.0378 | -3.1193
-17.5 | -0.6955 | 0.22275 | 0.0306 | -3.1223
-17 | -0.6585 | 0.20788 | 0.0304 | -3.1677
-16.5 | -0.6557 | 0.20435 | 0.0248 | -3.2087
-16 | -0.6356 | 0.19652 | 0.0224 | -3.2343
-15.5 | -0.615 | 0.1878 | 0.02 | -3.2748
-15 | -0.6293 | 0.1874 | 0.0138 | -3.3581
-14.5 | -0.5994 | 0.1765 | 0.0127 | -3.396
-14 | -0.5816 | 0.16841 | 0.0106 | -3.4535
-13.5 | -0.5732 | 0.16205 | 0.008 | -3.5372
-13 | -0.5696 | 0.15606 | 0.0052 | -3.6499
-12.5 | -0.5709 | 0.15024 | 0.0024 | -3.7999
-12 | -0.5327 | 0.13962 | 0.0027 | -3.8154
-11.5 | -0.5322 | 0.13392 | 0.0009 | -3.974
-11 | -0.5121 | 0.12633 | 0.0008 | -4.0537
-10.5 | -0.4968 | 0.11927 | 0.0006 | -4.1653
-10 | -0.4819 | 0.11218 | 0.0002 | -4.2958
-9.5 | -0.4712 | 0.10548 | 0 | -4.4672
-9 | -0.4608 | 0.09893 | 0.0001 | -4.6578
-8.5 | -0.6128 | 0.07642 | -0.029 | -8.0188
-8 | -0.6701 | 0.06166 | -0.0342 | -10.8677
-7.5 | -0.6932 | 0.05418 | -0.0289 | -12.7944
-7 | -0.6939 | 0.04784 | -0.0226 | -14.5046
-6.5 | -0.6822 | 0.04278 | -0.0167 | -15.9467
-6 | -0.6594 | 0.03812 | -0.0119 | -17.298
-5.5 | -0.6286 | 0.03451 | -0.0078 | -18.215
-5 | -0.5846 | 0.03076 | -0.0053 | -19.0052
-4.5 | -0.5385 | 0.02821 | -0.0028 | -19.089
-4 | -0.1977 | 0.03149 | -0.0165 | -6.2782
-3.5 | -0.0915 | 0.02894 | -0.03 | -3.1617
-3 | -0.041 | 0.02766 | -0.0344 | -1.4823
-2.5 | -0.0501 | 0.02786 | -0.0279 | -1.7983
-2 | -0.0569 | 0.02793 | -0.0218 | -2.0372
-1.5 | -0.0616 | 0.02788 | -0.0159 | -2.2095
-1 | -0.0654 | 0.02772 | -0.0101 | -2.3593
-0.5 | -0.0691 | 0.02748 | -0.0043 | -2.5146
0 | -0.0736 | 0.02712 | 0.0019 | -2.7139
0.5 | -0.0791 | 0.02665 | 0.0083 | -2.9681
1 | -0.0822 | 0.02618 | 0.0146 | -3.1398
1.5 | -0.0731 | 0.02608 | 0.0191 | -2.8029
2 | -0.0486 | 0.02657 | 0.0211 | -1.8291
2.5 | -0.0174 | 0.02744 | 0.022 | -0.63411
3 | 0.0362 | 0.02929 | 0.0184 | 1.2359
3.5 | 0.1104 | 0.03212 | 0.011 | 3.4371
4 | 0.1776 | 0.03476 | 0.005 | 5.1093
4.5 | 0.2493 | 0.03761 | -0.0011 | 6.6286
5 | 0.323 | 0.04032 | -0.0067 | 8.0109
5.5 | 0.4001 | 0.04247 | -0.0111 | 9.4208
6 | 0.6212 | 0.02682 | 0.004 | 23.1618
6.5 | 0.6738 | 0.03053 | 0.0061 | 22.0701
7 | 0.7574 | 0.03503 | 0.0042 | 21.6215
7.5 | 0.8098 | 0.04027 | 0.0055 | 20.1093
8 | 0.8466 | 0.04627 | 0.0083 | 18.297
8.5 | 0.8708 | 0.05358 | 0.0114 | 16.2523
9 | 0.8901 | 0.06202 | 0.0139 | 14.3518
9.5 | 0.855 | 0.07 | 0.0187 | 12.2143
10 | 0.7939 | 0.07953 | 0.0205 | 9.9824
10.5 | 0.5996 | 0.11906 | -0.0196 | 5.0361
11.5 | 0.6169 | 0.13503 | -0.0222 | 4.5686
12 | 0.6187 | 0.14153 | -0.0236 | 4.3715
12.5 | 0.6493 | 0.1512 | -0.024 | 4.2943
13 | 0.6406 | 0.15599 | -0.0264 | 4.1067
13.5 | 0.6772 | 0.1665 | -0.0264 | 4.0673
14 | 0.6835 | 0.17353 | -0.029 | 3.9388

## 3. Re 50k Mach 0.10 (1)
BIGFOIL.COM POLAR EXPORT
NACA65-112 a=0.5
NACA65-112 a=0.5 |  |  |  | Cl Max: | 0.823 | at alpha= | 11 | deg
JavaFoil+Calcfoil stall+Eppler ext transition |  |  |  | L/D Max: | 25.082 | at alpha= | 3.5 | deg
Re: | 50000 |  |  | Cd Min: | 0.01678 | at alpha= | -0.5 | deg
Mach: | 0.1 |  |  | Cl=0 at alpha= | -0.64655 | deg
|  |  |  | @ Cl=0.1, Cd= | 0.017273
|  |  |  | @ Cl=0.4, Cd= | 0.019057
|  |  |  | @ Cl=0.6, Cd= | 0.048189
alpha (deg) | Cl | Cd | Cm | Cl/Cd
-16 | -0.574 | 0.27171 | 0.003 | -2.114
-15.5 | -0.598 | 0.25959 | 0.002 | -2.303
-15 | -0.62 | 0.23981 | 0.002 | -2.586
-14.5 | -0.641 | 0.2164 | 0.002 | -2.964
-14 | -0.661 | 0.18884 | 0.002 | -3.5
-13.5 | -0.679 | 0.18035 | 0.002 | -3.763
-13 | -0.694 | 0.16141 | 0.001 | -4.297
-12.5 | -0.706 | 0.15249 | 0.001 | -4.628
-12 | -0.714 | 0.13563 | 0.001 | -5.268
-11.5 | -0.719 | 0.12641 | 0.001 | -5.691
-11 | -0.72 | 0.11356 | 0.001 | -6.343
-10.5 | -0.717 | 0.10508 | 0 | -6.821
-10 | -0.709 | 0.09796 | 0 | -7.237
-9.5 | -0.696 | 0.08901 | 0 | -7.823
-9 | -0.679 | 0.08246 | 0 | -8.237
-8.5 | -0.658 | 0.07486 | -0.001 | -8.785
-8 | -0.632 | 0.07105 | -0.001 | -8.894
-7.5 | -0.602 | 0.06449 | -0.001 | -9.341
-7 | -0.567 | 0.05906 | -0.001 | -9.606
-6.5 | -0.53 | 0.05493 | -0.002 | -9.65
-6 | -0.491 | 0.05146 | -0.002 | -9.535
-5.5 | -0.45 | 0.04828 | -0.002 | -9.313
-5 | -0.407 | 0.04528 | -0.003 | -8.988
-4.5 | -0.363 | 0.04272 | -0.003 | -8.495
-4 | -0.318 | 0.04064 | -0.003 | -7.82
-3.5 | -0.272 | 0.03889 | -0.004 | -6.989
-3 | -0.225 | 0.03726 | -0.004 | -6.045
-2.5 | -0.221 | 0.01716 | -0.01 | -12.852
-2 | -0.157 | 0.01727 | -0.01 | -9.102
-1.5 | -0.1 | 0.01704 | -0.011 | -5.843
-1 | -0.041 | 0.01688 | -0.012 | -2.451
-0.5 | 0.017 | 0.01678 | -0.012 | 1.033
0 | 0.075 | 0.0172 | -0.013 | 4.369
0.5 | 0.133 | 0.01737 | -0.014 | 7.644
1 | 0.19 | 0.0176 | -0.014 | 10.793
1.5 | 0.246 | 0.0179 | -0.015 | 13.763
2 | 0.302 | 0.01823 | -0.015 | 16.589
2.5 | 0.358 | 0.01866 | -0.016 | 19.175
3 | 0.412 | 0.01917 | -0.017 | 21.511
3.5 | 0.485 | 0.01935 | -0.018 | 25.082
4 | 0.442 | 0.03855 | -0.009 | 11.476
4.5 | 0.487 | 0.04072 | -0.009 | 11.956
5 | 0.531 | 0.0431 | -0.009 | 12.312
5.5 | 0.573 | 0.04593 | -0.009 | 12.476
6 | 0.614 | 0.04936 | -0.009 | 12.443
6.5 | 0.652 | 0.05292 | -0.009 | 12.324
7 | 0.687 | 0.05694 | -0.009 | 12.067
7.5 | 0.719 | 0.06106 | -0.009 | 11.771
8 | 0.747 | 0.06647 | -0.009 | 11.233
8.5 | 0.771 | 0.07346 | -0.009 | 10.492
9 | 0.79 | 0.07825 | -0.009 | 10.102
9.5 | 0.806 | 0.08466 | -0.01 | 9.516
10 | 0.816 | 0.09315 | -0.01 | 8.763
10.5 | 0.822 | 0.10059 | -0.01 | 8.172
11 | 0.823 | 0.11106 | -0.01 | 7.414
11.5 | 0.82 | 0.12237 | -0.01 | 6.701
12 | 0.813 | 0.13377 | -0.01 | 6.076
12.5 | 0.801 | 0.14591 | -0.01 | 5.493
13 | 0.787 | 0.15918 | -0.01 | 4.942
13.5 | 0.769 | 0.17527 | -0.01 | 4.386
14 | 0.748 | 0.19273 | -0.01 | 3.883
14.5 | 0.726 | 0.20744 | -0.01 | 3.499
15 | 0.702 | 0.23075 | -0.011 | 3.041
15.5 | 0.676 | 0.24832 | -0.011 | 2.724
16 | 0.649 | 0.26955 | -0.011 | 2.407

## 4. Re 50k Mach 0.10 (2)
BIGFOIL.COM POLAR EXPORT
NACA65-112 a=0.5
NACA65-112 a=0.5 |  |  |  | Cl Max: | 0.8882 | at alpha= | 9 | deg
XFOIL ncrit=9 |  |  |  | L/D Max: | 22.8882 | at alpha= | 6 | deg
Re: | 50000 |  |  | Cd Min: | 0.25229 | at alpha= | -20 | deg
Mach: | 0.1 |  |  | Cl=0 at alpha= | 2.6589 | deg
|  |  |  | @ Cl=0.1, Cd= | 0.031822
|  |  |  | @ Cl=0.4, Cd= | 0.042326
|  |  |  | @ Cl=0.6, Cd= | 0.028653
alpha (deg) | Cl | Cd | Cm | Cl/Cd
-20 | -0.7665 | 0.25229 | 0.0521 | -3.0382
-19.5 | -0.7393 | 0.2406 | 0.0504 | -3.0727
-19 | -0.7314 | 0.23862 | 0.0444 | -3.0651
-18.5 | -0.7095 | 0.22858 | 0.0415 | -3.1039
-18 | -0.6915 | 0.22187 | 0.038 | -3.1167
-17.5 | -0.6995 | 0.22451 | 0.0306 | -3.1157
-17 | -0.66 | 0.2086 | 0.0306 | -3.164
-16.5 | -0.65 | 0.20291 | 0.026 | -3.2034
-16 | -0.6388 | 0.19779 | 0.0222 | -3.2297
-15.5 | -0.6152 | 0.18828 | 0.0202 | -3.2675
-15 | -0.6144 | 0.1839 | 0.0153 | -3.3409
-14.5 | -0.6029 | 0.17772 | 0.0125 | -3.3924
-14 | -0.5843 | 0.16941 | 0.0104 | -3.449
-13.5 | -0.5763 | 0.16311 | 0.0078 | -3.5332
-13 | -0.5731 | 0.15712 | 0.0049 | -3.6475
-12.5 | -0.556 | 0.14859 | 0.0034 | -3.7418
-12 | -0.5303 | 0.13997 | 0.0028 | -3.7887
-11.5 | -0.5354 | 0.13481 | 0.0007 | -3.9715
-11 | -0.5142 | 0.12708 | 0.0006 | -4.0463
-10.5 | -0.4975 | 0.11986 | 0.0004 | -4.1507
-10 | -0.4802 | 0.11252 | 0.0001 | -4.2677
-9.5 | -0.4696 | 0.10579 | -0.0002 | -4.439
-9 | -0.4603 | 0.09928 | -0.0002 | -4.6364
-8.5 | -0.6098 | 0.07426 | -0.0321 | -8.2117
-8 | -0.6705 | 0.06203 | -0.0348 | -10.8093
-7.5 | -0.6914 | 0.05472 | -0.0297 | -12.6352
-7 | -0.6938 | 0.04841 | -0.0233 | -14.3317
-6.5 | -0.6842 | 0.04335 | -0.0171 | -15.7832
-6 | -0.6627 | 0.03861 | -0.0122 | -17.1639
-5.5 | -0.6328 | 0.03491 | -0.008 | -18.1266
-5 | -0.5895 | 0.0311 | -0.0055 | -18.955
-4.5 | -0.5428 | 0.02847 | -0.003 | -19.0657
-4 | -0.2033 | 0.03169 | -0.0159 | -6.4153
-3.5 | -0.0989 | 0.02923 | -0.0289 | -3.3835
-3 | -0.0425 | 0.02785 | -0.0343 | -1.526
-2.5 | -0.0513 | 0.02803 | -0.0279 | -1.8302
-2 | -0.0577 | 0.02809 | -0.0218 | -2.0541
-1.5 | -0.0621 | 0.02803 | -0.016 | -2.2155
-1 | -0.0656 | 0.02788 | -0.0102 | -2.3529
-0.5 | -0.069 | 0.02763 | -0.0044 | -2.4973
0 | -0.0731 | 0.02728 | 0.0017 | -2.6796
0.5 | -0.0783 | 0.02681 | 0.0082 | -2.9206
1 | -0.0816 | 0.02634 | 0.0145 | -3.0979
1.5 | -0.0733 | 0.0262 | 0.0192 | -2.7977
2 | -0.0494 | 0.02667 | 0.0213 | -1.8523
2.5 | -0.0183 | 0.02754 | 0.0222 | -0.66449
3 | 0.0393 | 0.02952 | 0.0178 | 1.3313
3.5 | 0.1105 | 0.03222 | 0.011 | 3.4295
4 | 0.1827 | 0.0351 | 0.0043 | 5.2051
4.5 | 0.2479 | 0.03767 | -0.0007 | 6.5808
5 | 0.3262 | 0.04055 | -0.0069 | 8.0444
5.5 | 0.4139 | 0.04266 | -0.0124 | 9.7023
6 | 0.6205 | 0.02711 | 0.0048 | 22.8882
6.5 | 0.6783 | 0.03081 | 0.0064 | 22.0156
7 | 0.7619 | 0.03549 | 0.0045 | 21.468
7.5 | 0.8123 | 0.04078 | 0.0061 | 19.9191
8 | 0.8474 | 0.04688 | 0.009 | 18.0759
8.5 | 0.8697 | 0.05424 | 0.0123 | 16.0343
9 | 0.8882 | 0.06279 | 0.0146 | 14.1456
9.5 | 0.8468 | 0.07057 | 0.0195 | 11.9994
10.5 | 0.6954 | 0.09965 | 0.0069 | 6.9784
11 | 0.61 | 0.12772 | -0.0209 | 4.7761
11.5 | 0.6175 | 0.13562 | -0.0222 | 4.5532
12 | 0.6174 | 0.14194 | -0.0237 | 4.3497
12.5 | 0.652 | 0.15207 | -0.024 | 4.2875
13 | 0.6395 | 0.15647 | -0.0266 | 4.087
13.5 | 0.6683 | 0.16566 | -0.0272 | 4.0342
14 | 0.6875 | 0.17471 | -0.0289 | 3.9351

## 5. Re 50k Mach 0.25 (1)
BIGFOIL.COM POLAR EXPORT
NACA65-112 a=0.5
NACA65-112 a=0.5 |  |  |  | Cl Max: | 0.777 | at alpha= | 9.5 | deg
JavaFoil+Calcfoil stall+Eppler ext transition |  |  |  | L/D Max: | 25.206 | at alpha= | 3.5 | deg
Re: | 50000 |  |  | Cd Min: | 0.01687 | at alpha= | -2.5 | deg
Mach: | 0.25 |  |  | Cl=0 at alpha= | -0.65 | deg
|  |  |  | @ Cl=0.1, Cd= | 0.017534
|  |  |  | @ Cl=0.4, Cd= | 0.019356
|  |  |  | @ Cl=0.6, Cd= | 0.36835
alpha (deg) | Cl | Cd | Cm | Cl/Cd
-14.5 | -0.329 | 0.42613 | 0.002 | -0.773
-14 | -0.389 | 0.29759 | 0.002 | -1.308
-13.5 | -0.444 | 0.26539 | 0.002 | -1.673
-13 | -0.494 | 0.22689 | 0.001 | -2.176
-12.5 | -0.539 | 0.20807 | 0.001 | -2.589
-12 | -0.578 | 0.1788 | 0.001 | -3.231
-11.5 | -0.61 | 0.14759 | 0.001 | -4.134
-11 | -0.636 | 0.13727 | 0.001 | -4.631
-10.5 | -0.654 | 0.122 | 0 | -5.358
-10 | -0.664 | 0.10842 | 0 | -6.123
-9.5 | -0.666 | 0.09778 | 0 | -6.816
-9 | -0.662 | 0.08973 | 0 | -7.373
-8.5 | -0.65 | 0.07972 | -0.001 | -8.148
-8 | -0.631 | 0.07362 | -0.001 | -8.569
-7.5 | -0.606 | 0.06864 | -0.001 | -8.831
-7 | -0.574 | 0.06196 | -0.001 | -9.263
-6.5 | -0.538 | 0.05693 | -0.002 | -9.458
-6 | -0.5 | 0.05207 | -0.002 | -9.602
-5.5 | -0.459 | 0.0492 | -0.002 | -9.333
-5 | -0.416 | 0.046 | -0.003 | -9.051
-4.5 | -0.372 | 0.04328 | -0.003 | -8.591
-4 | -0.326 | 0.041 | -0.003 | -7.949
-3.5 | -0.279 | 0.03905 | -0.004 | -7.143
-3 | -0.231 | 0.03759 | -0.004 | -6.149
-2.5 | -0.226 | 0.01687 | -0.01 | -13.418
-2 | -0.161 | 0.01754 | -0.01 | -9.183
-1.5 | -0.102 | 0.01728 | -0.011 | -5.905
-1 | -0.042 | 0.0171 | -0.012 | -2.479
-0.5 | 0.018 | 0.01698 | -0.012 | 1.046
0 | 0.077 | 0.01746 | -0.013 | 4.411
0.5 | 0.136 | 0.01765 | -0.014 | 7.712
1 | 0.195 | 0.01791 | -0.014 | 10.867
1.5 | 0.253 | 0.01819 | -0.015 | 13.887
2 | 0.31 | 0.01857 | -0.016 | 16.686
2.5 | 0.367 | 0.01902 | -0.016 | 19.276
3 | 0.422 | 0.01958 | -0.017 | 21.563
3.5 | 0.497 | 0.01973 | -0.019 | 25.206
4 | 0.454 | 0.03936 | -0.009 | 11.528
4.5 | 0.499 | 0.04164 | -0.009 | 11.99
5 | 0.544 | 0.04368 | -0.009 | 12.446
5.5 | 0.586 | 0.04652 | -0.009 | 12.606
6 | 0.627 | 0.05056 | -0.009 | 12.405
6.5 | 0.664 | 0.05431 | -0.009 | 12.231
7 | 0.697 | 0.07468 | -0.009 | 9.335
7.5 | 0.725 | 0.06286 | -0.009 | 11.533
8 | 0.748 | 0.0702 | -0.009 | 10.651
8.5 | 0.764 | 0.0769 | -0.009 | 9.941
9 | 0.775 | 0.08417 | -0.01 | 9.202
9.5 | 0.777 | 0.09377 | -0.01 | 8.289
10 | 0.772 | 0.10355 | -0.01 | 7.458
10.5 | 0.76 | 0.11611 | -0.01 | 6.542
11 | 0.739 | 0.13171 | -0.01 | 5.611
11.5 | 0.711 | 0.14488 | -0.01 | 4.907
12 | 0.675 | 0.16683 | -0.01 | 4.048
12.5 | 0.633 | 0.18294 | -0.01 | 3.462
13 | 0.585 | 0.2239 | -0.01 | 2.614
13.5 | 0.532 | 0.27034 | -0.01 | 1.967
14 | 0.474 | 0.31615 | -0.011 | 1.498
14.5 | 0.411 | 0.36835 | -0.011 | 1.116

## 6. Re 50k Mach 0.25 (2)
BIGFOIL.COM POLAR EXPORT
NACA65-112 a=0.5
NACA65-112 a=0.5 |  |  |  | Cl Max: | 0.8579 | at alpha= | 8.5 | deg
XFOIL ncrit=9 |  |  |  | L/D Max: | 21.7719 | at alpha= | 6 | deg
Re: | 50000 |  |  | Cd Min: | 0.25159 | at alpha= | -20 | deg
Mach: | 0.25 |  |  | Cl=0 at alpha= | 2.5833 | deg
|  |  |  | @ Cl=0.1, Cd= | 0.032468
|  |  |  | @ Cl=0.4, Cd= | 0.042731
|  |  |  | @ Cl=0.6, Cd= | 0.030061
alpha (deg) | Cl | Cd | Cm | Cl/Cd
-20 | -0.7701 | 0.25159 | 0.0568 | -3.0609
-19.5 | -0.7524 | 0.24555 | 0.0524 | -3.0641
-19 | -0.7533 | 0.24898 | 0.0447 | -3.0255
-18.5 | -0.7165 | 0.23157 | 0.0441 | -3.0941
-18 | -0.7073 | 0.2286 | 0.0384 | -3.0941
-17.5 | -0.684 | 0.21849 | 0.0356 | -3.1306
-17 | -0.6738 | 0.21451 | 0.0307 | -3.1411
-16.5 | -0.6495 | 0.20472 | 0.0283 | -3.1726
-16 | -0.6588 | 0.20578 | 0.0215 | -3.2015
-15.5 | -0.6218 | 0.19212 | 0.0206 | -3.2365
-15 | -0.6031 | 0.18405 | 0.0177 | -3.2768
-14.5 | -0.5957 | 0.17823 | 0.0137 | -3.3423
-14 | -0.5911 | 0.17305 | 0.0102 | -3.4158
-13.5 | -0.5661 | 0.16378 | 0.0087 | -3.4565
-13 | -0.5505 | 0.15638 | 0.0066 | -3.5203
-12.5 | -0.5358 | 0.14914 | 0.0046 | -3.5926
-12 | -0.5317 | 0.14319 | 0.0024 | -3.7132
-11.5 | -0.5129 | 0.13518 | 0.0014 | -3.7942
-11 | -0.5093 | 0.12913 | 0.0002 | -3.9441
-10.5 | -0.507 | 0.12347 | -0.0005 | -4.1063
-10 | -0.4726 | 0.11439 | -0.0008 | -4.1315
-9.5 | -0.4614 | 0.10743 | -0.0014 | -4.2949
-9 | -0.4604 | 0.10148 | -0.0016 | -4.5369
-8.5 | -0.6025 | 0.07394 | -0.0373 | -8.1485
-8 | -0.6475 | 0.0644 | -0.0382 | -10.0543
-7.5 | -0.6747 | 0.05724 | -0.0339 | -11.7872
-7 | -0.6901 | 0.05129 | -0.0269 | -13.4549
-6.5 | -0.6919 | 0.04632 | -0.0199 | -14.9374
-6 | -0.6785 | 0.04133 | -0.0143 | -16.4166
-5.5 | -0.6543 | 0.0372 | -0.0095 | -17.5887
-5 | -0.6153 | 0.0331 | -0.0062 | -18.5891
-4.5 | -0.5677 | 0.03009 | -0.0036 | -18.8667
-4 | -0.5207 | 0.02761 | -0.0005 | -18.8591
-3.5 | -0.1468 | 0.03105 | -0.0217 | -4.7279
-3 | -0.0502 | 0.02888 | -0.0341 | -1.7382
-2.5 | -0.0573 | 0.02899 | -0.0279 | -1.9765
-2 | -0.0619 | 0.02899 | -0.022 | -2.1352
-1.5 | -0.0647 | 0.0289 | -0.0162 | -2.2388
-1 | -0.0665 | 0.02872 | -0.0106 | -2.3155
-0.5 | -0.0683 | 0.02848 | -0.0049 | -2.3982
0 | -0.0708 | 0.02815 | 0.0011 | -2.5151
0.5 | -0.0744 | 0.02771 | 0.0074 | -2.685
1 | -0.0777 | 0.02723 | 0.0138 | -2.8535
1.5 | -0.0733 | 0.02695 | 0.0192 | -2.7199
2 | -0.053 | 0.02728 | 0.022 | -1.9428
2.5 | -0.0111 | 0.0285 | 0.0209 | -0.38947
3 | 0.0555 | 0.03078 | 0.015 | 1.8031
3.5 | 0.1267 | 0.03348 | 0.0085 | 3.7843
4 | 0.1959 | 0.03619 | 0.0027 | 5.4131
4.5 | 0.26 | 0.03872 | -0.0016 | 6.7149
5 | 0.335 | 0.04144 | -0.0068 | 8.084
5.5 | 0.4266 | 0.04326 | -0.0115 | 9.8613
6 | 0.6205 | 0.0285 | 0.0085 | 21.7719
6.5 | 0.7041 | 0.03256 | 0.0078 | 21.6247
7 | 0.7828 | 0.038 | 0.0066 | 20.6
7.5 | 0.8223 | 0.04354 | 0.0096 | 18.8861
8 | 0.8464 | 0.04997 | 0.0132 | 16.9382
8.5 | 0.8579 | 0.05746 | 0.0168 | 14.9304
9 | 0.8426 | 0.06489 | 0.0208 | 12.9851
9.5 | 0.7968 | 0.07316 | 0.0237 | 10.8912
10 | 0.7405 | 0.08391 | 0.0206 | 8.8249
10.5 | 0.6776 | 0.1023 | 0.0069 | 6.6237
11.5 | 0.6154 | 0.13818 | -0.0223 | 4.4536
12 | 0.6127 | 0.14424 | -0.0241 | 4.2478
12.5 | 0.6299 | 0.15214 | -0.0255 | 4.1403
13 | 0.6456 | 0.16021 | -0.0271 | 4.0297
13.5 | 0.6522 | 0.16632 | -0.0293 | 3.9214

## 7. Re 50k Mach 0.50 (1)
BIGFOIL.COM POLAR EXPORT
NACA65-112 a=0.5
NACA65-112 a=0.5 |  |  |  | Cl Max: | 1.099 | at alpha= | 20 | deg
JavaFoil+Calcfoil stall+Eppler ext transition |  |  |  | L/D Max: | 23.475 | at alpha= | 3 | deg
Re: | 50000 |  |  | Cd Min: | 0.01798 | at alpha= | -0.5 | deg
Mach: | 0.5 |  |  | Cl=0 at alpha= | -0.64925 | deg
|  |  |  | @ Cl=0.1, Cd= | 0.018699
|  |  |  | @ Cl=0.4, Cd= | 0.020635
|  |  |  | @ Cl=0.6, Cd= | 0.047815
alpha (deg) | Cl | Cd | Cm | Cl/Cd
-20 | -1.045 | 0.43599 | 0.008 | -2.397
-19.5 | -1.019 | 0.43604 | 0.008 | -2.337
-19 | -0.993 | 0.43132 | 0.007 | -2.302
-18.5 | -0.964 | 0.39641 | 0.007 | -2.432
-18 | -0.938 | 0.40761 | 0.006 | -2.301
-17.5 | -0.912 | 0.39245 | 0.006 | -2.323
-17 | -0.885 | 0.4014 | 0.006 | -2.206
-16.5 | -0.859 | 0.39734 | 0.005 | -2.162
-16 | -0.831 | 0.34504 | 0.005 | -2.408
-15.5 | -0.804 | 0.33192 | 0.004 | -2.423
-15 | -0.778 | 0.31204 | 0.004 | -2.492
-14.5 | -0.751 | 0.30681 | 0.003 | -2.448
-14 | -0.725 | 0.32584 | 0.003 | -2.223
-13.5 | -0.696 | 0.29329 | 0.003 | -2.374
-13 | -0.67 | 0.2827 | 0.002 | -2.369
-12.5 | -0.643 | 0.28145 | 0.002 | -2.284
-12 | -0.616 | 0.27748 | 0.002 | -2.221
-11.5 | -0.589 | 0.27023 | 0.001 | -2.181
-11 | -0.562 | 0.2421 | 0.001 | -2.32
-10.5 | -0.534 | 0.2328 | 0 | -2.296
-10 | -0.508 | 0.22364 | 0 | -2.27
-9.5 | -0.481 | 0.22082 | 0 | -2.177
-9 | -0.454 | 0.2037 | 0 | -2.228
-8.5 | -0.427 | 0.22388 | -0.001 | -1.906
-8 | -0.399 | 0.18364 | -0.001 | -2.173
-7.5 | -0.372 | 0.1719 | -0.001 | -2.165
-7 | -0.345 | 0.16907 | -0.002 | -2.041
-6.5 | -0.501 | 0.07759 | -0.002 | -6.458
-6 | -0.508 | 0.06362 | -0.002 | -7.989
-5.5 | -0.486 | 0.0554 | -0.002 | -8.768
-5 | -0.45 | 0.05071 | -0.003 | -8.877
-4.5 | -0.407 | 0.04605 | -0.003 | -8.847
-4 | -0.36 | 0.04319 | -0.004 | -8.334
-3.5 | -0.31 | 0.04062 | -0.004 | -7.622
-3 | -0.257 | 0.03853 | -0.005 | -6.677
-2.5 | -0.204 | 0.03674 | -0.005 | -5.554
-2 | -0.178 | 0.01879 | -0.011 | -9.462
-1.5 | -0.113 | 0.01846 | -0.012 | -6.104
-1 | -0.047 | 0.01818 | -0.013 | -2.578
-0.5 | 0.02 | 0.01798 | -0.014 | 1.094
0 | 0.085 | 0.01864 | -0.014 | 4.572
0.5 | 0.151 | 0.0189 | -0.015 | 7.964
1 | 0.215 | 0.01922 | -0.016 | 11.21
1.5 | 0.279 | 0.01962 | -0.017 | 14.23
2 | 0.343 | 0.02012 | -0.017 | 17.029
2.5 | 0.405 | 0.02068 | -0.018 | 19.597
3 | 0.486 | 0.02071 | -0.02 | 23.475
3.5 | 0.453 | 0.03836 | -0.01 | 11.814
4 | 0.503 | 0.04082 | -0.01 | 12.32
4.5 | 0.551 | 0.04363 | -0.01 | 12.621
5 | 0.595 | 0.0472 | -0.009 | 12.6
5.5 | 0.633 | 0.05187 | -0.01 | 12.211
6 | 0.663 | 0.05815 | -0.009 | 11.409
6.5 | 0.67 | 0.06987 | -0.009 | 9.585
7 | 0.608 | 0.09303 | -0.009 | 6.53
7.5 | 0.44 | 0.16927 | -0.01 | 2.598
8 | 0.466 | 0.17203 | -0.01 | 2.712
8.5 | 0.493 | 0.19715 | -0.011 | 2.501
9 | 0.52 | 0.20222 | -0.013 | 2.574
9.5 | 0.547 | 0.22785 | -0.013 | 2.4
10 | 0.573 | 0.23054 | -0.013 | 2.487
10.5 | 0.6 | 0.22776 | -0.014 | 2.634
11 | 0.626 | 0.23935 | -0.014 | 2.616
11.5 | 0.654 | 0.25644 | -0.016 | 2.55
12 | 0.68 | 0.26092 | -0.016 | 2.607
12.5 | 0.706 | 0.26576 | -0.016 | 2.658
13 | 0.732 | 0.28767 | -0.017 | 2.546
13.5 | 0.759 | 0.28585 | -0.017 | 2.654
14 | 0.786 | 0.32709 | -0.019 | 2.404
14.5 | 0.812 | 0.32333 | -0.019 | 2.512
15 | 0.838 | 0.33973 | -0.019 | 2.467
15.5 | 0.864 | 0.34686 | -0.02 | 2.491
16 | 0.892 | 0.36027 | -0.022 | 2.477
16.5 | 0.918 | 0.36021 | -0.022 | 2.548
17 | 0.944 | 0.36874 | -0.022 | 2.559
17.5 | 0.969 | 0.39694 | -0.023 | 2.441
18 | 0.995 | 0.40151 | -0.023 | 2.478
18.5 | 1.023 | 0.40453 | -0.025 | 2.529
19 | 1.048 | 0.41139 | -0.025 | 2.548
19.5 | 1.074 | 0.42709 | -0.026 | 2.514
20 | 1.099 | 0.43597 | -0.026 | 2.521

## 8. Re 50k Mach 0.50 (2)
BIGFOIL.COM POLAR EXPORT
NACA65-112 a=0.5
NACA65-112 a=0.5 |  |  |  | Cl Max: | 0.931 | at alpha= | 20 | deg
XFOIL ncrit=9 |  |  |  | L/D Max: | 20.1449 | at alpha= | 5.5 | deg
Re: | 50000 |  |  | Cd Min: | 0.28434 | at alpha= | 19.5 | deg
Mach: | 0.5 |  |  | Cl=0 at alpha= | 1.8763 | deg
|  |  |  | @ Cl=0.1, Cd= | 0.035251
|  |  |  | @ Cl=0.4, Cd= | 0.044214
|  |  |  | @ Cl=0.6, Cd= | 0.02983
alpha (deg) | Cl | Cd | Cm | Cl/Cd
-20 | -0.8417 | 0.27991 | 0.0667 | -3.007
-19.5 | -0.8126 | 0.26695 | 0.0632 | -3.044
-19 | -0.7976 | 0.26382 | 0.0565 | -3.0233
-18.5 | -0.7701 | 0.25159 | 0.0525 | -3.0609
-18 | -0.7489 | 0.2444 | 0.0475 | -3.0642
-17.5 | -0.7272 | 0.23591 | 0.0426 | -3.0825
-17 | -0.7121 | 0.23143 | 0.037 | -3.077
-16.5 | -0.6824 | 0.21954 | 0.0339 | -3.1083
-16 | -0.6697 | 0.21445 | 0.0282 | -3.1229
-15.5 | -0.6469 | 0.20609 | 0.0244 | -3.1389
-15 | -0.6208 | 0.19623 | 0.0211 | -3.1636
-14.5 | -0.6008 | 0.18848 | 0.0173 | -3.1876
-14 | -0.5815 | 0.18084 | 0.0138 | -3.2155
-13.5 | -0.5626 | 0.17317 | 0.0104 | -3.2488
-13 | -0.5445 | 0.16562 | 0.0072 | -3.2876
-12.5 | -0.5305 | 0.15878 | 0.0042 | -3.3411
-12 | -0.5167 | 0.15154 | 0.0016 | -3.4097
-11.5 | -0.4964 | 0.14389 | -0.0001 | -3.4499
-10.5 | -0.4591 | 0.12814 | -0.0038 | -3.5828
-10 | -0.4566 | 0.12239 | -0.0053 | -3.7307
-9 | -0.4834 | 0.0956 | -0.0313 | -5.0565
-8.5 | -0.4924 | 0.08456 | -0.0387 | -5.8231
-8 | -0.5268 | 0.07292 | -0.0482 | -7.2244
-7.5 | -0.5538 | 0.06502 | -0.0496 | -8.5174
-7 | -0.6015 | 0.05989 | -0.044 | -10.0434
-6.5 | -0.6507 | 0.05598 | -0.0348 | -11.6238
-6 | -0.6838 | 0.05172 | -0.0261 | -13.2212
-5.5 | -0.6975 | 0.04692 | -0.0187 | -14.8657
-5 | -0.6899 | 0.04195 | -0.0126 | -16.4458
-4.5 | -0.6613 | 0.03731 | -0.0078 | -17.7245
-4 | -0.6155 | 0.03346 | -0.0041 | -18.3951
-3.5 | -0.5558 | 0.03055 | -0.0007 | -18.1931
-3 | -0.2187 | 0.03534 | -0.0093 | -6.1885
-2.5 | -0.1125 | 0.03354 | -0.0223 | -3.3542
-2 | -0.0776 | 0.03289 | -0.0231 | -2.3594
-1.5 | -0.0749 | 0.03265 | -0.0176 | -2.294
-1 | -0.0714 | 0.0324 | -0.0122 | -2.2037
-0.5 | -0.0677 | 0.03214 | -0.0067 | -2.1064
0 | -0.0644 | 0.03186 | -0.001 | -2.0213
0.5 | -0.062 | 0.03154 | 0.0049 | -1.9658
1 | -0.0609 | 0.03117 | 0.0111 | -1.9538
1.5 | -0.0289 | 0.03153 | 0.0116 | -0.91659
2 | 0.0095 | 0.03235 | 0.0111 | 0.29366
2.5 | 0.0546 | 0.0337 | 0.0098 | 1.6202
3 | 0.1029 | 0.03535 | 0.0082 | 2.9109
3.5 | 0.1667 | 0.03776 | 0.0042 | 4.4147
4 | 0.227 | 0.04014 | 0.0014 | 5.6552
4.5 | 0.3001 | 0.04292 | -0.0026 | 6.9921
5 | 0.3847 | 0.04534 | -0.0061 | 8.4848
5.5 | 0.5977 | 0.02967 | 0.0168 | 20.1449
6 | 0.6575 | 0.03383 | 0.0204 | 19.4354
6.5 | 0.7664 | 0.04034 | 0.0181 | 18.9985
7 | 0.7817 | 0.04598 | 0.0231 | 17.0009
7.5 | 0.7785 | 0.05243 | 0.0277 | 14.8484
8 | 0.7506 | 0.05923 | 0.0316 | 12.6726
8.5 | 0.7139 | 0.0678 | 0.0311 | 10.5295
9 | 0.6801 | 0.07846 | 0.0265 | 8.6681
9.5 | 0.664 | 0.08989 | 0.021 | 7.3868
10 | 0.6298 | 0.10513 | 0.0087 | 5.9907
11 | 0.6187 | 0.13057 | -0.0076 | 4.7385
11.5 | 0.6121 | 0.14787 | -0.0226 | 4.1394
12 | 0.6283 | 0.15642 | -0.0251 | 4.0167
12.5 | 0.6451 | 0.16494 | -0.0277 | 3.9111
13 | 0.6548 | 0.17181 | -0.0307 | 3.8112
13.5 | 0.6632 | 0.17776 | -0.0342 | 3.7309
14 | 0.684 | 0.18584 | -0.037 | 3.6806
14.5 | 0.7035 | 0.19396 | -0.0405 | 3.627
15 | 0.7218 | 0.20184 | -0.0443 | 3.5761
15.5 | 0.7408 | 0.20976 | -0.0483 | 3.5317
16 | 0.7612 | 0.21782 | -0.0525 | 3.4946
16.5 | 0.7832 | 0.22643 | -0.0566 | 3.4589
17 | 0.8153 | 0.23959 | -0.0591 | 3.4029
17.5 | 0.8247 | 0.24241 | -0.0656 | 3.4021
18 | 0.8475 | 0.25181 | -0.0701 | 3.3656
18.5 | 0.8732 | 0.2619 | -0.074 | 3.3341
19 | 0.8878 | 0.2668 | -0.0806 | 3.3276
19.5 | 0.9225 | 0.28434 | -0.0826 | 3.2444
20 | 0.931 | 0.28343 | -0.091 | 3.2848

## 9. Re 100k Mach 0.00 (1)
BIGFOIL.COM POLAR EXPORT
NACA65-112 a=0.5
NACA65-112 a=0.5 |  |  |  | Cl Max: | 0.833 | at alpha= | 11 | deg
JavaFoil+Calcfoil stall+Eppler ext transition |  |  |  | L/D Max: | 33.297 | at alpha= | 4 | deg
Re: | 100000 |  |  | Cd Min: | 0.0119 | at alpha= | -0.5 | deg
Mach: | 0 |  |  | Cl=0 at alpha= | -0.65 | deg
|  |  |  | @ Cl=0.1, Cd= | 0.012079
|  |  |  | @ Cl=0.4, Cd= | 0.013062
|  |  |  | @ Cl=0.6, Cd= | 0.044415
alpha (deg) | Cl | Cd | Cm | Cl/Cd
-16.5 | -0.597 | 0.23537 | 0.003 | -2.538
-16 | -0.618 | 0.21205 | 0.003 | -2.915
-15.5 | -0.638 | 0.19454 | 0.002 | -3.279
-15 | -0.657 | 0.1854 | 0.002 | -3.543
-14.5 | -0.675 | 0.1702 | 0.002 | -3.963
-14 | -0.691 | 0.15871 | 0.002 | -4.351
-13.5 | -0.704 | 0.14372 | 0.002 | -4.902
-13 | -0.716 | 0.13609 | 0.001 | -5.261
-12.5 | -0.725 | 0.12264 | 0.001 | -5.908
-12 | -0.73 | 0.11269 | 0.001 | -6.478
-11.5 | -0.732 | 0.1065 | 0.001 | -6.872
-11 | -0.73 | 0.099 | 0.001 | -7.374
-10.5 | -0.724 | 0.09023 | 0 | -8.024
-10 | -0.714 | 0.08321 | 0 | -8.579
-9.5 | -0.699 | 0.07687 | 0 | -9.099
-9 | -0.681 | 0.07163 | 0 | -9.505
-8.5 | -0.658 | 0.06653 | -0.001 | -9.893
-8 | -0.632 | 0.06173 | -0.001 | -10.231
-7.5 | -0.601 | 0.05693 | -0.001 | -10.561
-7 | -0.566 | 0.05329 | -0.001 | -10.62
-6.5 | -0.528 | 0.04993 | -0.002 | -10.584
-6 | -0.489 | 0.04676 | -0.002 | -10.459
-5.5 | -0.448 | 0.04397 | -0.002 | -10.185
-5 | -0.405 | 0.04143 | -0.003 | -9.783
-4.5 | -0.361 | 0.03934 | -0.003 | -9.184
-4 | -0.316 | 0.03721 | -0.003 | -8.502
-3.5 | -0.271 | 0.03538 | -0.004 | -7.659
-3 | -0.278 | 0.01453 | -0.009 | -19.144
-2.5 | -0.22 | 0.01425 | -0.01 | -15.411
-2 | -0.16 | 0.01215 | -0.011 | -13.15
-1.5 | -0.101 | 0.01206 | -0.011 | -8.382
-1 | -0.042 | 0.01194 | -0.012 | -3.513
-0.5 | 0.018 | 0.0119 | -0.013 | 1.473
0 | 0.077 | 0.01194 | -0.013 | 6.408
0.5 | 0.135 | 0.01229 | -0.014 | 11.008
1 | 0.194 | 0.01236 | -0.015 | 15.665
1.5 | 0.251 | 0.01245 | -0.015 | 20.182
2 | 0.309 | 0.01265 | -0.016 | 24.385
2.5 | 0.365 | 0.0129 | -0.017 | 28.293
3 | 0.421 | 0.01316 | -0.017 | 31.951
3.5 | 0.485 | 0.01575 | -0.018 | 30.782
4 | 0.54 | 0.01623 | -0.019 | 33.297
4.5 | 0.485 | 0.03765 | -0.009 | 12.89
5 | 0.528 | 0.03982 | -0.009 | 13.27
5.5 | 0.571 | 0.04247 | -0.009 | 13.443
6 | 0.612 | 0.04522 | -0.009 | 13.532
6.5 | 0.65 | 0.04811 | -0.009 | 13.511
7 | 0.685 | 0.05172 | -0.009 | 13.247
7.5 | 0.717 | 0.05502 | -0.009 | 13.037
8 | 0.746 | 0.05962 | -0.009 | 12.511
8.5 | 0.771 | 0.06425 | -0.009 | 11.998
9 | 0.792 | 0.06935 | -0.01 | 11.417
9.5 | 0.809 | 0.07452 | -0.01 | 10.851
10 | 0.821 | 0.08087 | -0.01 | 10.155
10.5 | 0.829 | 0.08759 | -0.01 | 9.467
11 | 0.833 | 0.09342 | -0.01 | 8.918
11.5 | 0.833 | 0.10484 | -0.01 | 7.943
12 | 0.828 | 0.11141 | -0.01 | 7.436
12.5 | 0.82 | 0.12035 | -0.01 | 6.817
13 | 0.809 | 0.13213 | -0.01 | 6.125
13.5 | 0.795 | 0.14226 | -0.01 | 5.59
14 | 0.779 | 0.15098 | -0.01 | 5.157
14.5 | 0.76 | 0.16858 | -0.011 | 4.508
15 | 0.74 | 0.17774 | -0.011 | 4.161
15.5 | 0.718 | 0.1992 | -0.011 | 3.603
16 | 0.694 | 0.21022 | -0.011 | 3.3

## 10. Re 100k Mach 0.00 (2)
BIGFOIL.COM POLAR EXPORT
NACA65-112 a=0.5
NACA65-112 a=0.5 |  |  |  | Cl Max: | 0.8922 | at alpha= | 9 | deg
XFOIL ncrit=9 |  |  |  | L/D Max: | 43.0968 | at alpha= | 4.5 | deg
Re: | 100000 |  |  | Cd Min: | 0.16165 | at alpha= | 14 | deg
Mach: | 0 |  |  | Cl=0 at alpha= | -0.87089 | deg
|  |  |  | @ Cl=0.1, Cd= | 0.023375
|  |  |  | @ Cl=0.4, Cd= | 0.023456
|  |  |  | @ Cl=0.6, Cd= | 0.021267
alpha (deg) | Cl | Cd | Cm | Cl/Cd
-11.5 | -0.5715 | 0.12048 | -0.014 | -4.7435
-11 | -0.5605 | 0.11325 | -0.0159 | -4.9492
-10.5 | -0.5483 | 0.10543 | -0.0169 | -5.2006
-10 | -0.5499 | 0.09736 | -0.0201 | -5.6481
-9.5 | -0.5563 | 0.08915 | -0.0236 | -6.24
-9 | -0.6459 | 0.07768 | -0.0348 | -8.3149
-8.5 | -0.6172 | 0.07134 | -0.0322 | -8.6515
-8 | -0.6222 | 0.06495 | -0.0304 | -9.5797
-6.5 | -0.707 | 0.03765 | -0.0107 | -18.7782
-6 | -0.6828 | 0.03366 | -0.005 | -20.2852
-5.5 | -0.6351 | 0.0291 | -0.0046 | -21.8247
-5 | -0.5625 | 0.02546 | -0.008 | -22.0935
-4.5 | -0.4922 | 0.02311 | -0.0112 | -21.2981
-4 | -0.4325 | 0.02108 | -0.013 | -20.5171
-3.5 | -0.4063 | 0.01705 | -0.0088 | -23.8299
-3 | -0.3649 | 0.01889 | -0.0016 | -19.3171
-2.5 | -0.2986 | 0.02297 | 0.0071 | -12.9996
-2 | -0.1815 | 0.02353 | -0.0044 | -7.7136
-1.5 | -0.1067 | 0.02348 | -0.0097 | -4.5443
-1 | -0.0204 | 0.02341 | -0.0174 | -0.87142
-0.5 | 0.0586 | 0.02334 | -0.0238 | 2.5107
0 | 0.1301 | 0.0234 | -0.0289 | 5.5598
0.5 | 0.231 | 0.0232 | -0.0392 | 9.9569
1.5 | 0.3741 | 0.02352 | -0.05 | 15.9056
2 | 0.4664 | 0.02329 | -0.0583 | 20.0258
2.5 | 0.5433 | 0.02323 | -0.0642 | 23.3879
3 | 0.5586 | 0.02402 | -0.0588 | 23.2556
3.5 | 0.6156 | 0.02023 | -0.051 | 30.4301
4 | 0.6429 | 0.0174 | -0.0403 | 36.9483
4.5 | 0.668 | 0.0155 | -0.0312 | 43.0968
5 | 0.6385 | 0.01858 | -0.0163 | 34.3649
5.5 | 0.6399 | 0.02064 | -0.0077 | 31.0029
6 | 0.6584 | 0.02257 | -0.0016 | 29.1715
6.5 | 0.7021 | 0.02538 | 0.0006 | 27.6635
7 | 0.7567 | 0.02864 | 0.0012 | 26.4211
7.5 | 0.8087 | 0.03364 | 0.0019 | 24.0398
8 | 0.8499 | 0.03901 | 0.0042 | 21.7867
8.5 | 0.877 | 0.04548 | 0.009 | 19.2832
9 | 0.8922 | 0.05632 | 0.013 | 15.8416
10.5 | 0.6819 | 0.10116 | 0.0012 | 6.7408
11 | 0.6937 | 0.10869 | 0.0011 | 6.3824
11.5 | 0.7068 | 0.11697 | 0.0013 | 6.0426
12 | 0.7175 | 0.1255 | 0.0004 | 5.7171
12.5 | 0.6735 | 0.13585 | -0.0113 | 4.9577
13 | 0.6693 | 0.1452 | -0.0163 | 4.6095
13.5 | 0.7143 | 0.15361 | -0.0119 | 4.6501
14 | 0.6809 | 0.16165 | -0.0238 | 4.2122

## 11. Re 100k Mach 0.10 (1)
BIGFOIL.COM POLAR EXPORT
NACA65-112 a=0.5
NACA65-112 a=0.5 |  |  |  | Cl Max: | 0.823 | at alpha= | 11 | deg
JavaFoil+Calcfoil stall+Eppler ext transition |  |  |  | L/D Max: | 33.332 | at alpha= | 4 | deg
Re: | 100000 |  |  | Cd Min: | 0.01191 | at alpha= | -0.5 | deg
Mach: | 0.1 |  |  | Cl=0 at alpha= | -0.65 | deg
|  |  |  | @ Cl=0.1, Cd= | 0.012099
|  |  |  | @ Cl=0.4, Cd= | 0.013102
|  |  |  | @ Cl=0.6, Cd= | 0.044241
alpha (deg) | Cl | Cd | Cm | Cl/Cd
-16 | -0.574 | 0.22141 | 0.003 | -2.595
-15.5 | -0.598 | 0.20885 | 0.002 | -2.862
-15 | -0.62 | 0.19506 | 0.002 | -3.179
-14.5 | -0.641 | 0.17864 | 0.002 | -3.591
-14 | -0.661 | 0.16479 | 0.002 | -4.012
-13.5 | -0.679 | 0.14854 | 0.002 | -4.569
-13 | -0.694 | 0.1425 | 0.001 | -4.868
-12.5 | -0.706 | 0.12777 | 0.001 | -5.524
-12 | -0.715 | 0.11662 | 0.001 | -6.127
-11.5 | -0.719 | 0.10774 | 0.001 | -6.678
-11 | -0.72 | 0.09911 | 0.001 | -7.268
-10.5 | -0.717 | 0.09189 | 0 | -7.802
-10 | -0.709 | 0.08552 | 0 | -8.29
-9.5 | -0.696 | 0.07855 | 0 | -8.865
-9 | -0.679 | 0.07235 | 0 | -9.389
-8.5 | -0.658 | 0.06646 | -0.001 | -9.896
-8 | -0.632 | 0.06213 | -0.001 | -10.172
-7.5 | -0.602 | 0.05753 | -0.001 | -10.47
-7 | -0.567 | 0.05351 | -0.001 | -10.603
-6.5 | -0.53 | 0.05016 | -0.002 | -10.569
-6 | -0.491 | 0.04712 | -0.002 | -10.417
-5.5 | -0.45 | 0.04397 | -0.002 | -10.229
-5 | -0.407 | 0.04159 | -0.003 | -9.789
-4.5 | -0.363 | 0.03935 | -0.003 | -9.226
-4 | -0.318 | 0.03729 | -0.004 | -8.525
-3.5 | -0.272 | 0.03544 | -0.004 | -7.68
-3 | -0.28 | 0.01415 | -0.009 | -19.748
-2.5 | -0.221 | 0.01425 | -0.01 | -15.493
-2 | -0.161 | 0.01219 | -0.011 | -13.176
-1.5 | -0.102 | 0.01209 | -0.011 | -8.405
-1 | -0.042 | 0.01197 | -0.012 | -3.521
-0.5 | 0.018 | 0.01191 | -0.013 | 1.479
0 | 0.077 | 0.01197 | -0.013 | 6.42
0.5 | 0.136 | 0.0123 | -0.014 | 11.045
1 | 0.195 | 0.01238 | -0.015 | 15.716
1.5 | 0.252 | 0.01248 | -0.015 | 20.22
2 | 0.31 | 0.01268 | -0.016 | 24.44
2.5 | 0.367 | 0.01294 | -0.017 | 28.336
3 | 0.422 | 0.01321 | -0.017 | 31.972
3.5 | 0.487 | 0.0158 | -0.018 | 30.838
4 | 0.543 | 0.01628 | -0.019 | 33.332
4.5 | 0.487 | 0.03778 | -0.009 | 12.901
5 | 0.531 | 0.03993 | -0.009 | 13.294
5.5 | 0.573 | 0.04243 | -0.009 | 13.51
6 | 0.614 | 0.04518 | -0.009 | 13.596
6.5 | 0.652 | 0.04847 | -0.009 | 13.458
7 | 0.687 | 0.05216 | -0.009 | 13.176
7.5 | 0.719 | 0.05559 | -0.009 | 12.932
8 | 0.747 | 0.06037 | -0.009 | 12.37
8.5 | 0.771 | 0.06531 | -0.009 | 11.802
9 | 0.79 | 0.06967 | -0.01 | 11.346
9.5 | 0.806 | 0.07575 | -0.01 | 10.637
10 | 0.816 | 0.08131 | -0.01 | 10.039
10.5 | 0.822 | 0.08875 | -0.01 | 9.264
11 | 0.823 | 0.09482 | -0.01 | 8.685
11.5 | 0.82 | 0.10371 | -0.01 | 7.908
12 | 0.813 | 0.11221 | -0.01 | 7.244
12.5 | 0.802 | 0.12549 | -0.01 | 6.387
13 | 0.787 | 0.13484 | -0.01 | 5.834
13.5 | 0.769 | 0.14803 | -0.01 | 5.194
14 | 0.748 | 0.16026 | -0.01 | 4.67
14.5 | 0.726 | 0.17205 | -0.011 | 4.219
15 | 0.702 | 0.18672 | -0.011 | 3.759
15.5 | 0.676 | 0.20643 | -0.011 | 3.277
16 | 0.649 | 0.22225 | -0.011 | 2.919

## 12. Re 100k Mach 0.10 (2)
BIGFOIL.COM POLAR EXPORT
NACA65-112 a=0.5
NACA65-112 a=0.5 |  |  |  | Cl Max: | 0.8765 | at alpha= | 8.5 | deg
XFOIL ncrit=9 |  |  |  | L/D Max: | 43.3614 | at alpha= | 4.5 | deg
Re: | 100000 |  |  | Cd Min: | 0.1545 | at alpha= | 13.5 | deg
Mach: | 0.1 |  |  | Cl=0 at alpha= | -0.83943 | deg
|  |  |  | @ Cl=0.1, Cd= | 0.023462
|  |  |  | @ Cl=0.4, Cd= | 0.02368
|  |  |  | @ Cl=0.6, Cd= | 0.021227
alpha (deg) | Cl | Cd | Cm | Cl/Cd
-6.5 | -0.7093 | 0.0383 | -0.0113 | -18.5196
-6 | -0.6865 | 0.03418 | -0.0054 | -20.0848
-5.5 | -0.6363 | 0.02941 | -0.0054 | -21.6355
-5 | -0.5633 | 0.02568 | -0.0088 | -21.9354
-4.5 | -0.4925 | 0.02331 | -0.0119 | -21.1283
-4 | -0.433 | 0.02123 | -0.0136 | -20.3957
-3.5 | -0.4044 | 0.01709 | -0.0103 | -23.663
-3 | -0.3662 | 0.0189 | -0.002 | -19.3757
-2.5 | -0.3037 | 0.02289 | 0.0072 | -13.2678
-2 | -0.1877 | 0.02362 | -0.0036 | -7.9467
-1.5 | -0.1073 | 0.02358 | -0.0098 | -4.5505
-1 | -0.0281 | 0.02352 | -0.0161 | -1.1947
-0.5 | 0.0594 | 0.02344 | -0.0239 | 2.5341
0 | 0.1342 | 0.02348 | -0.0297 | 5.7155
0.5 | 0.233 | 0.02329 | -0.0394 | 10.0043
1.5 | 0.3721 | 0.02368 | -0.0495 | 15.7137
2 | 0.4568 | 0.02368 | -0.0569 | 19.2905
2.5 | 0.5474 | 0.02332 | -0.0645 | 23.4734
3 | 0.5587 | 0.02421 | -0.0585 | 23.0772
3.5 | 0.621 | 0.01971 | -0.0501 | 31.5068
4 | 0.6465 | 0.01729 | -0.04 | 37.3916
4.5 | 0.6695 | 0.01544 | -0.0304 | 43.3614
5 | 0.6383 | 0.01888 | -0.0157 | 33.8083
5.5 | 0.6408 | 0.0208 | -0.0071 | 30.8077
6 | 0.6599 | 0.02277 | -0.001 | 28.9811
6.5 | 0.7052 | 0.02562 | 0.001 | 27.5254
7 | 0.7608 | 0.02903 | 0.0016 | 26.2074
7.5 | 0.8115 | 0.03406 | 0.0025 | 23.8256
8 | 0.8518 | 0.03965 | 0.005 | 21.483
8.5 | 0.8765 | 0.04615 | 0.0099 | 18.9924
10.5 | 0.6748 | 0.10234 | 0.0003 | 6.5937
11 | 0.6756 | 0.11074 | -0.0018 | 6.1008
11.5 | 0.7125 | 0.1175 | 0.0023 | 6.0638
12 | 0.7054 | 0.12642 | -0.0019 | 5.5798
12.5 | 0.6691 | 0.13683 | -0.0122 | 4.89
13 | 0.6692 | 0.14592 | -0.0164 | 4.5861
13.5 | 0.7175 | 0.1545 | -0.0116 | 4.644

## 13. Re 100k Mach 0.25 (1)
BIGFOIL.COM POLAR EXPORT
NACA65-112 a=0.5
NACA65-112 a=0.5 |  |  |  | Cl Max: | 0.777 | at alpha= | 9.5 | deg
JavaFoil+Calcfoil stall+Eppler ext transition |  |  |  | L/D Max: | 33.417 | at alpha= | 4 | deg
Re: | 100000 |  |  | Cd Min: | 0.01204 | at alpha= | -0.5 | deg
Mach: | 0.25 |  |  | Cl=0 at alpha= | -0.64754 | deg
|  |  |  | @ Cl=0.1, Cd= | 0.012145
|  |  |  | @ Cl=0.4, Cd= | 0.013335
|  |  |  | @ Cl=0.6, Cd= | 0.29195
alpha (deg) | Cl | Cd | Cm | Cl/Cd
-14.5 | -0.329 | 0.26853 | 0.002 | -1.227
-14 | -0.389 | 0.22321 | 0.002 | -1.744
-13.5 | -0.444 | 0.21594 | 0.002 | -2.056
-13 | -0.494 | 0.18568 | 0.001 | -2.66
-12.5 | -0.539 | 0.16574 | 0.001 | -3.25
-12 | -0.578 | 0.14591 | 0.001 | -3.959
-11.5 | -0.61 | 0.1238 | 0.001 | -4.929
-11 | -0.636 | 0.11782 | 0.001 | -5.395
-10.5 | -0.654 | 0.10291 | 0 | -6.351
-10 | -0.664 | 0.09474 | 0 | -7.008
-9.5 | -0.667 | 0.08554 | 0 | -7.792
-9 | -0.662 | 0.07705 | 0 | -8.587
-8.5 | -0.65 | 0.07005 | -0.001 | -9.273
-8 | -0.631 | 0.06527 | -0.001 | -9.665
-7.5 | -0.606 | 0.06077 | -0.001 | -9.976
-7 | -0.574 | 0.05508 | -0.001 | -10.421
-6.5 | -0.538 | 0.05103 | -0.002 | -10.552
-6 | -0.5 | 0.04744 | -0.002 | -10.543
-5.5 | -0.459 | 0.04449 | -0.002 | -10.324
-5 | -0.417 | 0.04214 | -0.003 | -9.885
-4.5 | -0.372 | 0.03951 | -0.003 | -9.414
-4 | -0.326 | 0.03763 | -0.004 | -8.665
-3.5 | -0.279 | 0.03567 | -0.004 | -7.829
-3 | -0.287 | 0.01435 | -0.009 | -19.99
-2.5 | -0.227 | 0.01428 | -0.01 | -15.874
-2 | -0.165 | 0.01237 | -0.011 | -13.308
-1.5 | -0.104 | 0.01264 | -0.012 | -8.24
-1 | -0.043 | 0.01258 | -0.012 | -3.437
-0.5 | 0.018 | 0.01204 | -0.013 | 1.502
0 | 0.079 | 0.01212 | -0.014 | 6.503
0.5 | 0.139 | 0.01219 | -0.014 | 11.426
1 | 0.199 | 0.01256 | -0.015 | 15.867
1.5 | 0.259 | 0.01268 | -0.016 | 20.405
2 | 0.317 | 0.01292 | -0.016 | 24.575
2.5 | 0.376 | 0.0132 | -0.017 | 28.462
3 | 0.433 | 0.01352 | -0.018 | 31.99
3.5 | 0.499 | 0.01611 | -0.019 | 30.991
4 | 0.556 | 0.01663 | -0.019 | 33.417
4.5 | 0.499 | 0.03811 | -0.009 | 13.105
5 | 0.544 | 0.04043 | -0.009 | 13.452
5.5 | 0.587 | 0.04279 | -0.009 | 13.71
6 | 0.627 | 0.04625 | -0.009 | 13.564
6.5 | 0.664 | 0.04953 | -0.009 | 13.413
7 | 0.697 | 0.06476 | -0.009 | 10.764
7.5 | 0.725 | 0.05713 | -0.009 | 12.693
8 | 0.748 | 0.06232 | -0.009 | 11.999
8.5 | 0.764 | 0.06802 | -0.01 | 11.239
9 | 0.775 | 0.07351 | -0.01 | 10.537
9.5 | 0.777 | 0.08067 | -0.01 | 9.636
10 | 0.772 | 0.09068 | -0.01 | 8.518
10.5 | 0.76 | 0.09895 | -0.01 | 7.677
11 | 0.739 | 0.11199 | -0.01 | 6.6
11.5 | 0.711 | 0.12059 | -0.01 | 5.895
12 | 0.675 | 0.13912 | -0.01 | 4.854
12.5 | 0.633 | 0.15339 | -0.01 | 4.129
13 | 0.585 | 0.17637 | -0.01 | 3.318
13.5 | 0.532 | 0.20927 | -0.011 | 2.541
14 | 0.474 | 0.25172 | -0.011 | 1.882
14.5 | 0.411 | 0.29195 | -0.011 | 1.408

## 14. Re 100k Mach 0.25 (2)
BIGFOIL.COM POLAR EXPORT
NACA65-112 a=0.5
NACA65-112 a=0.5 |  |  |  | Cl Max: | 0.8697 | at alpha= | 9 | deg
XFOIL ncrit=9 |  |  |  | L/D Max: | 39.6575 | at alpha= | 4.5 | deg
Re: | 100000 |  |  | Cd Min: | 0.24913 | at alpha= | -20 | deg
Mach: | 0.25 |  |  | Cl=0 at alpha= | -0.8486 | deg
|  |  |  | @ Cl=0.1, Cd= | 0.024023
|  |  |  | @ Cl=0.4, Cd= | 0.024462
|  |  |  | @ Cl=0.6, Cd= | 0.021087
alpha (deg) | Cl | Cd | Cm | Cl/Cd
-20 | -0.7702 | 0.24913 | 0.0591 | -3.0916
-19.5 | -0.7563 | 0.24471 | 0.0528 | -3.0906
-19 | -0.7549 | 0.24538 | 0.0449 | -3.0765
-18.5 | -0.7205 | 0.22886 | 0.0445 | -3.1482
-18 | -0.7003 | 0.22149 | 0.0412 | -3.1618
-17.5 | -0.6839 | 0.21486 | 0.0367 | -3.183
-17 | -0.6848 | 0.21341 | 0.0286 | -3.2088
-16.5 | -0.6537 | 0.20051 | 0.0277 | -3.2602
-16 | -0.6352 | 0.19332 | 0.0245 | -3.2857
-15.5 | -0.6327 | 0.18878 | 0.0177 | -3.3515
-15 | -0.621 | 0.18011 | 0.0134 | -3.4479
-14.5 | -0.5929 | 0.17128 | 0.0126 | -3.4616
-14 | -0.6011 | 0.16646 | 0.0048 | -3.6111
-13.5 | -0.5705 | 0.15635 | 0.0049 | -3.6489
-13 | -0.5778 | 0.15025 | -0.002 | -3.8456
-12.5 | -0.5537 | 0.14087 | -0.0026 | -3.9306
-12 | -0.5679 | 0.13408 | -0.0102 | -4.2355
-11.5 | -0.5378 | 0.12522 | -0.0091 | -4.2948
-11 | -0.5482 | 0.1167 | -0.0151 | -4.6975
-10.5 | -0.5702 | 0.10904 | -0.0227 | -5.2293
-10 | -0.5716 | 0.10073 | -0.026 | -5.6746
-9.5 | -0.5434 | 0.09315 | -0.0236 | -5.8336
-9 | -0.5336 | 0.08595 | -0.0242 | -6.2083
-8.5 | -0.5905 | 0.07679 | -0.0324 | -7.6898
-8 | -0.5562 | 0.07057 | -0.0288 | -7.8815
-7 | -0.7185 | 0.04843 | -0.0216 | -14.8358
-6.5 | -0.7178 | 0.04152 | -0.0145 | -17.2881
-6 | -0.7048 | 0.03736 | -0.0073 | -18.8651
-5.5 | -0.6438 | 0.03109 | -0.0096 | -20.7076
-5 | -0.5688 | 0.02694 | -0.0128 | -21.1136
-4.5 | -0.4926 | 0.02439 | -0.0162 | -20.1968
-4 | -0.4324 | 0.02202 | -0.0172 | -19.6367
-3.5 | -0.3854 | 0.01948 | -0.0168 | -19.7844
-3 | -0.3699 | 0.0189 | -0.0054 | -19.5714
-2.5 | -0.3051 | 0.02307 | 0.0043 | -13.225
-2 | -0.2144 | 0.02407 | -0.0003 | -8.9074
-1.5 | -0.1255 | 0.02412 | -0.0075 | -5.2032
-1 | -0.0238 | 0.02408 | -0.0175 | -0.98837
-0.5 | 0.0548 | 0.02407 | -0.0235 | 2.2767
0 | 0.1414 | 0.02398 | -0.0309 | 5.8966
0.5 | 0.2058 | 0.02418 | -0.0346 | 8.5112
1 | 0.2799 | 0.02437 | -0.04 | 11.4854
1.5 | 0.3688 | 0.02437 | -0.0476 | 15.1334
2 | 0.4468 | 0.0246 | -0.0539 | 18.1626
2.5 | 0.5336 | 0.02457 | -0.0612 | 21.7175
3.5 | 0.6337 | 0.01932 | -0.0476 | 32.8002
4 | 0.6632 | 0.01699 | -0.038 | 39.0347
4.5 | 0.6599 | 0.01664 | -0.0236 | 39.6575
5 | 0.6404 | 0.02009 | -0.0126 | 31.8766
5.5 | 0.644 | 0.0217 | -0.0037 | 29.6774
6 | 0.6694 | 0.02388 | 0.0018 | 28.0318
6.5 | 0.7225 | 0.02704 | 0.0033 | 26.7197
7 | 0.7807 | 0.0312 | 0.004 | 25.0224
7.5 | 0.8243 | 0.03653 | 0.0062 | 22.565
8 | 0.8579 | 0.04293 | 0.0092 | 19.9837
8.5 | 0.8678 | 0.04928 | 0.0151 | 17.6096
9 | 0.8697 | 0.05763 | 0.0189 | 15.0911
9.5 | 0.7634 | 0.05656 | 0.028 | 13.4972
10 | 0.6556 | 0.09821 | 0.0004 | 6.6755
10.5 | 0.6509 | 0.10712 | -0.0025 | 6.0764
11 | 0.6496 | 0.11578 | -0.0054 | 5.6106
11.5 | 0.6493 | 0.12448 | -0.0086 | 5.2161
12 | 0.6518 | 0.13298 | -0.0118 | 4.9015
12.5 | 0.6571 | 0.14125 | -0.0149 | 4.652
13 | 0.6914 | 0.15003 | -0.0131 | 4.6084
13.5 | 0.6764 | 0.15738 | -0.021 | 4.2979
14 | 0.6847 | 0.16616 | -0.0249 | 4.1207

## 15. Re 100k Mach 0.50 (1)
BIGFOIL.COM POLAR EXPORT
NACA65-112 a=0.5
NACA65-112 a=0.5 |  |  |  | Cl Max: | 1.099 | at alpha= | 20 | deg
JavaFoil+Calcfoil stall+Eppler ext transition |  |  |  | L/D Max: | 31.596 | at alpha= | 3.5 | deg
Re: | 100000 |  |  | Cd Min: | 0.01313 | at alpha= | -0.5 | deg
Mach: | 0.5 |  |  | Cl=0 at alpha= | -0.64706 | deg
|  |  |  | @ Cl=0.1, Cd= | 0.013417
|  |  |  | @ Cl=0.4, Cd= | 0.014095
|  |  |  | @ Cl=0.6, Cd= | 0.043134
alpha (deg) | Cl | Cd | Cm | Cl/Cd
-20 | -1.045 | 0.35162 | 0.008 | -2.972
-19.5 | -1.019 | 0.33817 | 0.008 | -3.013
-19 | -0.993 | 0.33232 | 0.007 | -2.988
-18.5 | -0.964 | 0.32 | 0.007 | -3.013
-18 | -0.938 | 0.31235 | 0.006 | -3.003
-17.5 | -0.912 | 0.31755 | 0.006 | -2.871
-17 | -0.885 | 0.30596 | 0.006 | -2.894
-16.5 | -0.859 | 0.30181 | 0.005 | -2.847
-16 | -0.831 | 0.27806 | 0.005 | -2.988
-15.5 | -0.804 | 0.26728 | 0.004 | -3.009
-15 | -0.778 | 0.2549 | 0.004 | -3.051
-14.5 | -0.751 | 0.25007 | 0.003 | -3.004
-14 | -0.725 | 0.26032 | 0.003 | -2.783
-13.5 | -0.696 | 0.22944 | 0.003 | -3.035
-13 | -0.67 | 0.21523 | 0.002 | -3.111
-12.5 | -0.643 | 0.2132 | 0.002 | -3.016
-12 | -0.616 | 0.20936 | 0.002 | -2.943
-11.5 | -0.589 | 0.20331 | 0.001 | -2.899
-11 | -0.562 | 0.19025 | 0.001 | -2.952
-10.5 | -0.535 | 0.18264 | 0 | -2.927
-10 | -0.508 | 0.16709 | 0 | -3.039
-9.5 | -0.481 | 0.16418 | 0 | -2.928
-9 | -0.454 | 0.16093 | 0 | -2.82
-8.5 | -0.427 | 0.17324 | -0.001 | -2.463
-8 | -0.399 | 0.14631 | -0.001 | -2.728
-7.5 | -0.372 | 0.13367 | -0.001 | -2.784
-7 | -0.345 | 0.13115 | -0.002 | -2.631
-6.5 | -0.501 | 0.06681 | -0.002 | -7.501
-6 | -0.508 | 0.05561 | -0.002 | -9.139
-5.5 | -0.486 | 0.04956 | -0.003 | -9.803
-5 | -0.45 | 0.04546 | -0.003 | -9.904
-4.5 | -0.408 | 0.04162 | -0.003 | -9.79
-4 | -0.36 | 0.03903 | -0.004 | -9.226
-3.5 | -0.31 | 0.03718 | -0.004 | -8.329
-3 | -0.257 | 0.03538 | -0.005 | -7.275
-2.5 | -0.252 | 0.01583 | -0.011 | -15.902
-2 | -0.182 | 0.01351 | -0.012 | -13.474
-1.5 | -0.115 | 0.01333 | -0.013 | -8.649
-1 | -0.048 | 0.0132 | -0.013 | -3.627
-0.5 | 0.02 | 0.01313 | -0.014 | 1.529
0 | 0.087 | 0.01339 | -0.015 | 6.511
0.5 | 0.154 | 0.01353 | -0.016 | 11.384
1 | 0.22 | 0.01372 | -0.017 | 16.067
1.5 | 0.286 | 0.01345 | -0.017 | 21.238
2 | 0.35 | 0.01379 | -0.018 | 25.407
2.5 | 0.414 | 0.01418 | -0.019 | 29.214
3 | 0.488 | 0.01675 | -0.02 | 29.156
3.5 | 0.551 | 0.01744 | -0.021 | 31.596
4 | 0.503 | 0.03718 | -0.01 | 13.53
4.5 | 0.551 | 0.03959 | -0.01 | 13.914
5 | 0.595 | 0.04267 | -0.01 | 13.941
5.5 | 0.633 | 0.0462 | -0.01 | 13.713
6 | 0.663 | 0.05152 | -0.009 | 12.876
6.5 | 0.67 | 0.06012 | -0.009 | 11.139
7 | 0.608 | 0.0776 | -0.009 | 7.83
7.5 | 0.44 | 0.13498 | -0.01 | 3.259
8 | 0.467 | 0.13752 | -0.011 | 3.393
8.5 | 0.493 | 0.15375 | -0.011 | 3.207
9 | 0.52 | 0.16 | -0.013 | 3.253
9.5 | 0.547 | 0.17763 | -0.013 | 3.079
10 | 0.573 | 0.18023 | -0.013 | 3.182
10.5 | 0.6 | 0.17075 | -0.014 | 3.513
11 | 0.626 | 0.19077 | -0.014 | 3.283
11.5 | 0.654 | 0.2063 | -0.016 | 3.169
12 | 0.68 | 0.21042 | -0.016 | 3.232
12.5 | 0.706 | 0.21479 | -0.016 | 3.289
13 | 0.732 | 0.21849 | -0.017 | 3.352
13.5 | 0.759 | 0.22582 | -0.017 | 3.359
14 | 0.786 | 0.24737 | -0.019 | 3.179
14.5 | 0.812 | 0.24594 | -0.019 | 3.303
15 | 0.838 | 0.27236 | -0.019 | 3.077
15.5 | 0.864 | 0.27392 | -0.02 | 3.154
16 | 0.892 | 0.27654 | -0.022 | 3.226
16.5 | 0.918 | 0.29311 | -0.022 | 3.132
17 | 0.944 | 0.29845 | -0.022 | 3.162
17.5 | 0.969 | 0.31405 | -0.023 | 3.086
18 | 0.995 | 0.31792 | -0.023 | 3.129
18.5 | 1.023 | 0.33055 | -0.025 | 3.095
19 | 1.048 | 0.33293 | -0.025 | 3.149
19.5 | 1.074 | 0.33001 | -0.026 | 3.253
20 | 1.099 | 0.33428 | -0.026 | 3.288

## 16. Re 100k Mach 0.50 (2)
BIGFOIL.COM POLAR EXPORT
NACA65-112 a=0.5
NACA65-112 a=0.5 |  |  |  | Cl Max: | 0.7983 | at alpha= | 7.5 | deg
XFOIL ncrit=9 |  |  |  | L/D Max: | 38.2535 | at alpha= | 3.5 | deg
Re: | 100000 |  |  | Cd Min: | 0.26446 | at alpha= | -19.5 | deg
Mach: | 0.5 |  |  | Cl=0 at alpha= | -0.63063 | deg
|  |  |  | @ Cl=0.1, Cd= | 0.026972
|  |  |  | @ Cl=0.4, Cd= | 0.028388
|  |  |  | @ Cl=0.6, Cd= | 0.13858
alpha (deg) | Cl | Cd | Cm | Cl/Cd
-19.5 | -0.8159 | 0.26446 | 0.0651 | -3.0852
-19 | -0.7925 | 0.25591 | 0.0605 | -3.0968
-18.5 | -0.7705 | 0.24813 | 0.0549 | -3.1052
-18 | -0.7588 | 0.24546 | 0.0467 | -3.0913
-17.5 | -0.7312 | 0.23272 | 0.0432 | -3.142
-17 | -0.7053 | 0.22345 | 0.0399 | -3.1564
-16.5 | -0.6896 | 0.21758 | 0.0332 | -3.1694
-15.5 | -0.6436 | 0.19917 | 0.0251 | -3.2314
-15 | -0.6278 | 0.19235 | 0.0194 | -3.2638
-14.5 | -0.6109 | 0.1839 | 0.0145 | -3.3219
-14 | -0.4614 | 0.15771 | -0.005 | -2.9256
-13.5 | -0.5787 | 0.16823 | 0.0055 | -3.4399
-13 | -0.5541 | 0.15958 | 0.003 | -3.4722
-12.5 | -0.5465 | 0.15188 | -0.0022 | -3.5982
-12 | -0.5382 | 0.14497 | -0.0067 | -3.7125
-11.5 | -0.5128 | 0.13587 | -0.0082 | -3.7742
-11 | -0.5004 | 0.12785 | -0.0115 | -3.914
-10.5 | -0.4934 | 0.11991 | -0.0152 | -4.1148
-10 | -0.4878 | 0.11211 | -0.0187 | -4.3511
-9.5 | -0.4805 | 0.10429 | -0.0216 | -4.6073
-9 | -0.4717 | 0.09652 | -0.0239 | -4.8871
-8.5 | -0.5061 | 0.07512 | -0.0452 | -6.7372
-8 | -0.5468 | 0.06295 | -0.0549 | -8.6863
-7.5 | -0.5747 | 0.0561 | -0.0541 | -10.2442
-7 | -0.634 | 0.05389 | -0.0424 | -11.7647
-6.5 | -0.683 | 0.05099 | -0.0313 | -13.3948
-6 | -0.6911 | 0.04528 | -0.0272 | -15.2628
-5.5 | -0.6518 | 0.03819 | -0.0285 | -17.0673
-5 | -0.5934 | 0.03247 | -0.0292 | -18.2753
-4.5 | -0.5209 | 0.02854 | -0.0301 | -18.2516
-4 | -0.4353 | 0.02508 | -0.0326 | -17.3565
-3.5 | -0.383 | 0.02313 | -0.0302 | -16.5586
-3 | -0.365 | 0.01975 | -0.0243 | -18.481
-2.5 | -0.3409 | 0.02167 | -0.0093 | -15.7314
-2 | -0.1877 | 0.0267 | -0.0109 | -7.03
-1.5 | -0.1399 | 0.02663 | -0.0093 | -5.2535
-1 | -0.0656 | 0.02666 | -0.0129 | -2.4606
-0.5 | 0.0232 | 0.02663 | -0.0193 | 0.8712
0 | 0.079 | 0.02686 | -0.0202 | 2.9412
0.5 | 0.1425 | 0.0272 | -0.0227 | 5.239
1 | 0.2201 | 0.02761 | -0.0277 | 7.9717
1.5 | 0.3145 | 0.02791 | -0.0351 | 11.2684
2 | 0.3984 | 0.02838 | -0.041 | 14.0381
2.5 | 0.4881 | 0.02881 | -0.0475 | 16.942
3 | 0.6028 | 0.02751 | -0.0537 | 21.912
3.5 | 0.7031 | 0.01838 | -0.0398 | 38.2535
4.5 | 0.6525 | 0.02214 | -0.0101 | 29.4715
5 | 0.633 | 0.02343 | 0.003 | 27.0166
5.5 | 0.6467 | 0.02523 | 0.012 | 25.6322
6 | 0.7239 | 0.02913 | 0.0128 | 24.8507
6.5 | 0.7719 | 0.03363 | 0.0165 | 22.9527
7 | 0.7967 | 0.03897 | 0.0216 | 20.4439
7.5 | 0.7983 | 0.04473 | 0.0272 | 17.8471
8 | 0.7786 | 0.05051 | 0.0327 | 15.4148
8.5 | 0.7484 | 0.05778 | 0.0345 | 12.9526
9 | 0.7119 | 0.06716 | 0.0319 | 10.6001
9.5 | 0.677 | 0.07916 | 0.025 | 8.5523
10 | 0.6566 | 0.09226 | 0.0168 | 7.1168
10.5 | 0.5294 | 0.09878 | 0.0134 | 5.3594
11 | 0.4917 | 0.11776 | -0.0008 | 4.1754
11.5 | 0.4925 | 0.12479 | -0.0037 | 3.9466
12 | 0.511 | 0.13249 | -0.0051 | 3.8569
12.5 | 0.519 | 0.13858 | -0.0074 | 3.7451

## 17. Re 250k Mach 0.00 (1)
BIGFOIL.COM POLAR EXPORT
NACA65-112 a=0.5
NACA65-112 a=0.5 |  |  |  | Cl Max: | 0.833 | at alpha= | 11 | deg
JavaFoil+Calcfoil stall+Eppler ext transition |  |  |  | L/D Max: | 49.072 | at alpha= | 3 | deg
Re: | 250000 |  |  | Cd Min: | 0.00806 | at alpha= | 2 | deg
Mach: | 0 |  |  | Cl=0 at alpha= | -0.65 | deg
|  |  |  | @ Cl=0.1, Cd= | 0.0082192
|  |  |  | @ Cl=0.4, Cd= | 0.0084219
|  |  |  | @ Cl=0.6, Cd= | 0.013537
alpha (deg) | Cl | Cd | Cm | Cl/Cd
-16.5 | -0.598 | 0.18905 | 0.003 | -3.161
-16 | -0.618 | 0.1731 | 0.003 | -3.572
-15.5 | -0.638 | 0.16317 | 0.003 | -3.911
-15 | -0.657 | 0.15184 | 0.002 | -4.327
-14.5 | -0.675 | 0.13747 | 0.002 | -4.908
-14 | -0.691 | 0.12876 | 0.002 | -5.364
-13.5 | -0.705 | 0.12 | 0.002 | -5.872
-13 | -0.716 | 0.11202 | 0.002 | -6.393
-12.5 | -0.725 | 0.10366 | 0.001 | -6.991
-12 | -0.73 | 0.09795 | 0.001 | -7.454
-11.5 | -0.732 | 0.09061 | 0.001 | -8.079
-11 | -0.73 | 0.08385 | 0.001 | -8.707
-10.5 | -0.724 | 0.07875 | 0 | -9.197
-10 | -0.714 | 0.07278 | 0 | -9.811
-9.5 | -0.7 | 0.06805 | 0 | -10.281
-9 | -0.681 | 0.0637 | 0 | -10.692
-8.5 | -0.658 | 0.05928 | -0.001 | -11.107
-8 | -0.632 | 0.05526 | -0.001 | -11.433
-7.5 | -0.601 | 0.05153 | -0.001 | -11.672
-7 | -0.566 | 0.04859 | -0.002 | -11.655
-6.5 | -0.529 | 0.04544 | -0.002 | -11.642
-6 | -0.489 | 0.04262 | -0.002 | -11.483
-5.5 | -0.448 | 0.04028 | -0.003 | -11.131
-5 | -0.406 | 0.03795 | -0.003 | -10.691
-4.5 | -0.362 | 0.03615 | -0.003 | -10.002
-4 | -0.393 | 0.01226 | -0.008 | -32.076
-3.5 | -0.336 | 0.01187 | -0.009 | -28.318
-3 | -0.278 | 0.01168 | -0.009 | -23.837
-2.5 | -0.22 | 0.0114 | -0.01 | -19.274
-2 | -0.161 | 0.00855 | -0.011 | -18.806
-1.5 | -0.101 | 0.0085 | -0.011 | -11.945
-1 | -0.042 | 0.00824 | -0.012 | -5.099
-0.5 | 0.018 | 0.00822 | -0.013 | 2.136
0 | 0.077 | 0.0082 | -0.013 | 9.403
0.5 | 0.137 | 0.00825 | -0.014 | 16.58
1 | 0.196 | 0.00824 | -0.015 | 23.808
1.5 | 0.255 | 0.00828 | -0.016 | 30.842
2 | 0.314 | 0.00806 | -0.016 | 38.985
2.5 | 0.373 | 0.00811 | -0.017 | 45.978
3 | 0.431 | 0.00878 | -0.018 | 49.072
3.5 | 0.487 | 0.01263 | -0.018 | 38.568
4 | 0.543 | 0.01307 | -0.019 | 41.552
4.5 | 0.597 | 0.01351 | -0.02 | 44.224
5 | 0.65 | 0.01399 | -0.02 | 46.495
5.5 | 0.702 | 0.0145 | -0.021 | 48.388
6 | 0.613 | 0.04147 | -0.01 | 14.778
6.5 | 0.651 | 0.04419 | -0.01 | 14.726
7 | 0.686 | 0.04722 | -0.01 | 14.521
7.5 | 0.718 | 0.0503 | -0.01 | 14.27
8 | 0.746 | 0.05418 | -0.01 | 13.773
8.5 | 0.771 | 0.05798 | -0.01 | 13.3
9 | 0.792 | 0.06239 | -0.01 | 12.696
9.5 | 0.809 | 0.06718 | -0.01 | 12.042
10 | 0.821 | 0.07068 | -0.01 | 11.621
10.5 | 0.83 | 0.07668 | -0.011 | 10.819
11 | 0.833 | 0.08236 | -0.011 | 10.119
11.5 | 0.833 | 0.08851 | -0.011 | 9.411
12 | 0.829 | 0.09563 | -0.011 | 8.665
12.5 | 0.821 | 0.10358 | -0.011 | 7.924
13 | 0.809 | 0.11006 | -0.011 | 7.355
13.5 | 0.796 | 0.12137 | -0.011 | 6.555
14 | 0.779 | 0.12848 | -0.011 | 6.062
14.5 | 0.76 | 0.13963 | -0.011 | 5.443
15 | 0.74 | 0.14957 | -0.011 | 4.946
15.5 | 0.718 | 0.15949 | -0.011 | 4.501
16 | 0.694 | 0.1716 | -0.011 | 4.043

## 18. Re 250k Mach 0.00 (2)
BIGFOIL.COM POLAR EXPORT
NACA65-112 a=0.5
NACA65-112 a=0.5 |  |  |  | Cl Max: | 0.9267 | at alpha= | 9 | deg
XFOIL ncrit=9 |  |  |  | L/D Max: | 55.2295 | at alpha= | 4.5 | deg
Re: | 250000 |  |  | Cd Min: | 0.24253 | at alpha= | -20 | deg
Mach: | 0 |  |  | Cl=0 at alpha= | -0.60313 | deg
|  |  |  | @ Cl=0.1, Cd= | 0.011042
|  |  |  | @ Cl=0.4, Cd= | 0.011092
|  |  |  | @ Cl=0.6, Cd= | 0.014769
alpha (deg) | Cl | Cd | Cm | Cl/Cd
-20 | -0.7581 | 0.24253 | 0.058 | -3.1258
-19.5 | -0.7413 | 0.23605 | 0.0537 | -3.1404
-19 | -0.7253 | 0.22918 | 0.0491 | -3.1648
-18.5 | -0.7159 | 0.22325 | 0.0422 | -3.2067
-18 | -0.7084 | 0.21701 | 0.0358 | -3.2644
-17.5 | -0.6795 | 0.20758 | 0.0362 | -3.2734
-17 | -0.6633 | 0.201 | 0.0326 | -3.3
-16.5 | -0.6487 | 0.19371 | 0.0282 | -3.3488
-16 | -0.6459 | 0.1865 | 0.0205 | -3.4633
-15.5 | -0.6383 | 0.17835 | 0.0146 | -3.5789
-15 | -0.6151 | 0.16955 | 0.0147 | -3.6278
-14.5 | -0.6001 | 0.16263 | 0.0118 | -3.69
-14 | -0.5908 | 0.15482 | 0.0074 | -3.816
-13.5 | -0.5962 | 0.14486 | -0.0019 | -4.1157
-13 | -0.596 | 0.13328 | -0.0064 | -4.4718
-12.5 | -0.5772 | 0.12745 | -0.0063 | -4.5288
-12 | -0.5698 | 0.11957 | -0.0096 | -4.7654
-11.5 | -0.571 | 0.10987 | -0.015 | -5.1971
-11 | -0.6017 | 0.09192 | -0.0313 | -6.5459
-10.5 | -0.6436 | 0.07974 | -0.0405 | -8.0712
-10 | -0.6855 | 0.07284 | -0.0415 | -9.411
-9.5 | -0.7157 | 0.06772 | -0.0383 | -10.5685
-9 | -0.7164 | 0.05509 | -0.0388 | -13.0042
-8.5 | -0.7045 | 0.05006 | -0.0368 | -14.0731
-8 | -0.7082 | 0.04479 | -0.0328 | -15.8116
-7 | -0.5949 | 0.02599 | -0.0358 | -22.8896
-6.5 | -0.534 | 0.02148 | -0.0372 | -24.8603
-6 | -0.4813 | 0.01887 | -0.0367 | -25.5061
-5.5 | -0.4366 | 0.01745 | -0.0346 | -25.0201
-5 | -0.3951 | 0.01602 | -0.0318 | -24.6629
-4.5 | -0.3566 | 0.01461 | -0.0288 | -24.4079
-4 | -0.3137 | 0.01351 | -0.0266 | -23.2198
-3.5 | -0.2966 | 0.01008 | -0.0211 | -29.4246
-3 | -0.2481 | 0.0101 | -0.0191 | -24.5644
-2.5 | -0.1983 | 0.01038 | -0.0171 | -19.104
-2 | -0.1513 | 0.01095 | -0.0135 | -13.8174
-1.5 | -0.0976 | 0.01098 | -0.0131 | -8.8889
-1 | -0.0431 | 0.01097 | -0.013 | -3.9289
-0.5 | 0.0112 | 0.01096 | -0.0127 | 1.0219
0 | 0.0653 | 0.01101 | -0.0125 | 5.931
0.5 | 0.1193 | 0.01106 | -0.0122 | 10.7866
1 | 0.1729 | 0.01112 | -0.0119 | 15.5486
1.5 | 0.226 | 0.01124 | -0.0115 | 20.1068
2 | 0.2789 | 0.01131 | -0.0109 | 24.6596
2.5 | 0.3305 | 0.01142 | -0.0101 | 28.9405
3 | 0.3824 | 0.01139 | -0.0089 | 33.5733
3.5 | 0.4337 | 0.01052 | -0.0062 | 41.2262
4 | 0.4906 | 0.01014 | -0.0056 | 48.3826
4.5 | 0.5534 | 0.01002 | -0.0067 | 55.2295
5 | 0.5883 | 0.01449 | -0.0066 | 40.6004
5.5 | 0.6593 | 0.01618 | -0.0113 | 40.7478
6 | 0.6932 | 0.01827 | -0.0091 | 37.942
6.5 | 0.7127 | 0.01927 | -0.0032 | 36.985
7 | 0.752 | 0.02109 | -0.0008 | 35.6567
7.5 | 0.8037 | 0.02488 | -0.0006 | 32.3031
8 | 0.8493 | 0.02804 | 0.0009 | 30.2889
8.5 | 0.8902 | 0.03327 | 0.0028 | 26.7568
9 | 0.9267 | 0.03977 | 0.005 | 23.3015
9.5 | 0.913 | 0.05924 | 0.0116 | 15.4119
10 | 0.8922 | 0.05988 | 0.019 | 14.8998
10.5 | 0.8658 | 0.06545 | 0.0235 | 13.2284
11 | 0.8315 | 0.07258 | 0.0246 | 11.4563
11.5 | 0.7763 | 0.08419 | 0.0197 | 9.2208
12 | 0.7207 | 0.10415 | 0.0053 | 6.9198
12.5 | 0.7158 | 0.11503 | -0.0001 | 6.2227
13 | 0.7211 | 0.12262 | 0.001 | 5.8808
13.5 | 0.6997 | 0.14019 | -0.0125 | 4.9911
14 | 0.6929 | 0.15269 | -0.0215 | 4.538

## 19. Re 250k Mach 0.10 (1)
BIGFOIL.COM POLAR EXPORT
NACA65-112 a=0.5
NACA65-112 a=0.5 |  |  |  | Cl Max: | 0.824 | at alpha= | 11 | deg
JavaFoil+Calcfoil stall+Eppler ext transition |  |  |  | L/D Max: | 49.03 | at alpha= | 3 | deg
Re: | 250000 |  |  | Cd Min: | 0.00807 | at alpha= | 2 | deg
Mach: | 0.1 |  |  | Cl=0 at alpha= | -0.65 | deg
|  |  |  | @ Cl=0.1, Cd= | 0.0082337
|  |  |  | @ Cl=0.4, Cd= | 0.0084317
|  |  |  | @ Cl=0.6, Cd= | 0.01359
alpha (deg) | Cl | Cd | Cm | Cl/Cd
-16 | -0.575 | 0.18444 | 0.003 | -3.116
-15.5 | -0.598 | 0.16916 | 0.003 | -3.535
-15 | -0.62 | 0.16477 | 0.002 | -3.765
-14.5 | -0.642 | 0.14612 | 0.002 | -4.391
-14 | -0.661 | 0.13658 | 0.002 | -4.842
-13.5 | -0.679 | 0.12581 | 0.002 | -5.396
-13 | -0.694 | 0.12028 | 0.002 | -5.769
-12.5 | -0.706 | 0.10656 | 0.001 | -6.625
-12 | -0.715 | 0.10039 | 0.001 | -7.119
-11.5 | -0.72 | 0.09233 | 0.001 | -7.793
-11 | -0.721 | 0.0867 | 0.001 | -8.31
-10.5 | -0.717 | 0.07954 | 0 | -9.015
-10 | -0.709 | 0.0746 | 0 | -9.506
-9.5 | -0.696 | 0.06836 | 0 | -10.189
-9 | -0.68 | 0.06425 | 0 | -10.577
-8.5 | -0.658 | 0.0595 | -0.001 | -11.058
-8 | -0.632 | 0.05607 | -0.001 | -11.275
-7.5 | -0.603 | 0.05204 | -0.001 | -11.579
-7 | -0.568 | 0.04841 | -0.002 | -11.726
-6.5 | -0.531 | 0.04559 | -0.002 | -11.64
-6 | -0.491 | 0.04267 | -0.002 | -11.514
-5.5 | -0.45 | 0.04029 | -0.003 | -11.173
-5 | -0.407 | 0.0381 | -0.003 | -10.693
-4.5 | -0.364 | 0.03602 | -0.003 | -10.101
-4 | -0.395 | 0.0123 | -0.008 | -32.128
-3.5 | -0.338 | 0.01197 | -0.009 | -28.219
-3 | -0.28 | 0.01167 | -0.009 | -23.967
-2.5 | -0.221 | 0.0114 | -0.01 | -19.382
-2 | -0.162 | 0.00856 | -0.011 | -18.882
-1.5 | -0.102 | 0.00854 | -0.011 | -11.948
-1 | -0.042 | 0.00823 | -0.012 | -5.131
-0.5 | 0.018 | 0.00821 | -0.013 | 2.149
0 | 0.078 | 0.00823 | -0.013 | 9.417
0.5 | 0.137 | 0.00824 | -0.014 | 16.68
1 | 0.197 | 0.00823 | -0.015 | 23.956
1.5 | 0.257 | 0.00827 | -0.016 | 31.045
2 | 0.316 | 0.00807 | -0.016 | 39.124
2.5 | 0.375 | 0.00813 | -0.017 | 46.074
3 | 0.433 | 0.00883 | -0.018 | 49.03
3.5 | 0.489 | 0.01267 | -0.018 | 38.636
4 | 0.545 | 0.01312 | -0.019 | 41.582
4.5 | 0.6 | 0.01359 | -0.02 | 44.167
5 | 0.653 | 0.01404 | -0.02 | 46.511
5.5 | 0.704 | 0.01455 | -0.021 | 48.419
6 | 0.615 | 0.04152 | -0.01 | 14.817
6.5 | 0.653 | 0.04429 | -0.01 | 14.742
7 | 0.688 | 0.04733 | -0.01 | 14.528
7.5 | 0.719 | 0.05048 | -0.01 | 14.248
8 | 0.747 | 0.05439 | -0.01 | 13.735
8.5 | 0.771 | 0.05832 | -0.01 | 13.221
9 | 0.791 | 0.06226 | -0.01 | 12.701
9.5 | 0.806 | 0.06662 | -0.01 | 12.1
10 | 0.817 | 0.07099 | -0.01 | 11.503
10.5 | 0.823 | 0.07819 | -0.011 | 10.52
11 | 0.824 | 0.08197 | -0.011 | 10.05
11.5 | 0.821 | 0.09123 | -0.011 | 8.994
12 | 0.813 | 0.09714 | -0.011 | 8.371
12.5 | 0.802 | 0.10479 | -0.011 | 7.652
13 | 0.787 | 0.11371 | -0.011 | 6.92
13.5 | 0.769 | 0.12268 | -0.011 | 6.269
14 | 0.749 | 0.13275 | -0.011 | 5.639
14.5 | 0.726 | 0.1425 | -0.011 | 5.096
15 | 0.702 | 0.15366 | -0.011 | 4.568
15.5 | 0.676 | 0.16568 | -0.011 | 4.083
16 | 0.649 | 0.18019 | -0.012 | 3.601

## 20. Re 250k Mach 0.10 (2)
BIGFOIL.COM POLAR EXPORT
NACA65-112 a=0.5
NACA65-112 a=0.5 |  |  |  | Cl Max: | 0.9259 | at alpha= | 9 | deg
XFOIL ncrit=9 |  |  |  | L/D Max: | 55.0943 | at alpha= | 4.5 | deg
Re: | 250000 |  |  | Cd Min: | 0.04045 | at alpha= | 9 | deg
Mach: | 0.1 |  |  | Cl=0 at alpha= | -99 | deg
|  |  |  | @ Cl=0.1, Cd= | 0.011088
|  |  |  | @ Cl=0.4, Cd= | 0.01116
|  |  |  | @ Cl=0.6, Cd= | 0.014822
alpha (deg) | Cl | Cd | Cm | Cl/Cd
0 | 0.0657 | 0.01105 | -0.0126 | 5.9457
0.5 | 0.12 | 0.01111 | -0.0123 | 10.8011
1 | 0.174 | 0.01116 | -0.012 | 15.5914
1.5 | 0.2273 | 0.01129 | -0.0117 | 20.1329
2 | 0.2807 | 0.01136 | -0.011 | 24.7095
2.5 | 0.3325 | 0.01146 | -0.0102 | 29.014
3 | 0.3845 | 0.01143 | -0.009 | 33.6395
3.5 | 0.4356 | 0.01054 | -0.006 | 41.3283
4 | 0.4925 | 0.01016 | -0.0054 | 48.4744
4.5 | 0.5548 | 0.01007 | -0.0063 | 55.0943
5 | 0.5897 | 0.01457 | -0.0061 | 40.4736
5.5 | 0.6607 | 0.01631 | -0.0108 | 40.5089
6 | 0.6947 | 0.01841 | -0.0086 | 37.7349
6.5 | 0.7144 | 0.01945 | -0.0026 | 36.7301
7 | 0.7548 | 0.02137 | -0.0003 | 35.3205
7.5 | 0.8083 | 0.02572 | -0.0002 | 31.4269
8 | 0.8523 | 0.0286 | 0.0016 | 29.8007
8.5 | 0.8914 | 0.0341 | 0.0038 | 26.1408
9 | 0.9259 | 0.04045 | 0.0062 | 22.89

## 21. Re 250k Mach 0.25 (1)
BIGFOIL.COM POLAR EXPORT
NACA65-112 a=0.5
NACA65-112 a=0.5 |  |  |  | Cl Max: | 0.778 | at alpha= | 9.5 | deg
JavaFoil+Calcfoil stall+Eppler ext transition |  |  |  | L/D Max: | 49.712 | at alpha= | 3 | deg
Re: | 250000 |  |  | Cd Min: | 0.0081 | at alpha= | 1.5 | deg
Mach: | 0.25 |  |  | Cl=0 at alpha= | -0.64754 | deg
|  |  |  | @ Cl=0.1, Cd= | 0.0083166
|  |  |  | @ Cl=0.4, Cd= | 0.008848
|  |  |  | @ Cl=0.6, Cd= | 0.18507
alpha (deg) | Cl | Cd | Cm | Cl/Cd
-14.5 | -0.33 | 0.19957 | 0.002 | -1.652
-14 | -0.389 | 0.18075 | 0.002 | -2.155
-13.5 | -0.444 | 0.16072 | 0.002 | -2.763
-13 | -0.494 | 0.14806 | 0.002 | -3.337
-12.5 | -0.539 | 0.12846 | 0.001 | -4.195
-12 | -0.578 | 0.1178 | 0.001 | -4.905
-11.5 | -0.61 | 0.10375 | 0.001 | -5.883
-11 | -0.636 | 0.09495 | 0.001 | -6.696
-10.5 | -0.654 | 0.08765 | 0 | -7.459
-10 | -0.664 | 0.07983 | 0 | -8.318
-9.5 | -0.667 | 0.07339 | 0 | -9.084
-9 | -0.662 | 0.06704 | 0 | -9.871
-8.5 | -0.65 | 0.0625 | -0.001 | -10.397
-8 | -0.631 | 0.05789 | -0.001 | -10.9
-7.5 | -0.606 | 0.05382 | -0.001 | -11.267
-7 | -0.574 | 0.04965 | -0.002 | -11.566
-6.5 | -0.539 | 0.04637 | -0.002 | -11.621
-6 | -0.501 | 0.04312 | -0.002 | -11.609
-5.5 | -0.46 | 0.0407 | -0.003 | -11.298
-5 | -0.417 | 0.03838 | -0.003 | -10.864
-4.5 | -0.372 | 0.03644 | -0.003 | -10.213
-4 | -0.327 | 0.03431 | -0.004 | -9.533
-3.5 | -0.347 | 0.01211 | -0.009 | -28.629
-3 | -0.287 | 0.01181 | -0.01 | -24.311
-2.5 | -0.227 | 0.01155 | -0.01 | -19.636
-2 | -0.166 | 0.00863 | -0.011 | -19.222
-1.5 | -0.105 | 0.00838 | -0.012 | -12.501
-1 | -0.043 | 0.00832 | -0.012 | -5.214
-0.5 | 0.018 | 0.00827 | -0.013 | 2.193
0 | 0.08 | 0.00831 | -0.014 | 9.587
0.5 | 0.141 | 0.00833 | -0.015 | 16.954
1 | 0.203 | 0.00833 | -0.015 | 24.329
1.5 | 0.264 | 0.0081 | -0.016 | 32.541
2 | 0.324 | 0.00818 | -0.017 | 39.658
2.5 | 0.385 | 0.00882 | -0.017 | 43.596
3 | 0.444 | 0.00893 | -0.018 | 49.712
3.5 | 0.502 | 0.01294 | -0.019 | 38.778
4 | 0.559 | 0.01337 | -0.02 | 41.79
4.5 | 0.614 | 0.01389 | -0.02 | 44.211
5 | 0.668 | 0.01446 | -0.021 | 46.174
5.5 | 0.719 | 0.01501 | -0.022 | 47.926
6 | 0.628 | 0.04218 | -0.01 | 14.889
6.5 | 0.665 | 0.04504 | -0.01 | 14.764
7 | 0.697 | 0.05531 | -0.009 | 12.604
7.5 | 0.725 | 0.05143 | -0.01 | 14.105
8 | 0.748 | 0.0561 | -0.01 | 13.334
8.5 | 0.765 | 0.06065 | -0.01 | 12.608
9 | 0.775 | 0.06481 | -0.01 | 11.957
9.5 | 0.778 | 0.07132 | -0.01 | 10.903
10 | 0.773 | 0.0778 | -0.01 | 9.932
10.5 | 0.76 | 0.0845 | -0.01 | 8.994
11 | 0.739 | 0.0941 | -0.01 | 7.856
11.5 | 0.711 | 0.10197 | -0.011 | 6.974
12 | 0.675 | 0.11463 | -0.01 | 5.892
12.5 | 0.633 | 0.12238 | -0.01 | 5.175
13 | 0.585 | 0.14019 | -0.011 | 4.175
13.5 | 0.532 | 0.15356 | -0.011 | 3.464
14 | 0.474 | 0.16386 | -0.012 | 2.892
14.5 | 0.411 | 0.18507 | -0.012 | 2.223

## 22. Re 250k Mach 0.25 (2)
BIGFOIL.COM POLAR EXPORT
NACA65-112 a=0.5
NACA65-112 a=0.5 |  |  |  | Cl Max: | 0.8898 | at alpha= | 8.5 | deg
XFOIL ncrit=9 |  |  |  | L/D Max: | 51.5785 | at alpha= | 4.5 | deg
Re: | 250000 |  |  | Cd Min: | 0.24807 | at alpha= | -20 | deg
Mach: | 0.25 |  |  | Cl=0 at alpha= | -0.60372 | deg
|  |  |  | @ Cl=0.1, Cd= | 0.011296
|  |  |  | @ Cl=0.4, Cd= | 0.011573
|  |  |  | @ Cl=0.6, Cd= | 0.015184
alpha (deg) | Cl | Cd | Cm | Cl/Cd
-20 | -0.7736 | 0.24807 | 0.0615 | -3.1185
-19.5 | -0.7557 | 0.24121 | 0.0569 | -3.133
-19 | -0.74 | 0.23441 | 0.0511 | -3.1569
-18.5 | -0.7309 | 0.22904 | 0.044 | -3.1911
-18 | -0.7082 | 0.21901 | 0.0416 | -3.2336
-17.5 | -0.6876 | 0.21221 | 0.0389 | -3.2402
-17 | -0.6706 | 0.2052 | 0.0348 | -3.268
-16.5 | -0.6569 | 0.19782 | 0.0292 | -3.3207
-16 | -0.6532 | 0.19119 | 0.0215 | -3.4165
-15.5 | -0.6357 | 0.18129 | 0.0187 | -3.5065
-15 | -0.6124 | 0.17411 | 0.0172 | -3.5173
-14.5 | -0.5979 | 0.16677 | 0.0135 | -3.5852
-14 | -0.5955 | 0.15851 | 0.006 | -3.7569
-13.5 | -0.5932 | 0.14954 | -0.0012 | -3.9668
-13 | -0.5752 | 0.1405 | -0.0011 | -4.094
-12.5 | -0.5613 | 0.13333 | -0.0036 | -4.2099
-12 | -0.5555 | 0.12465 | -0.0081 | -4.4565
-11.5 | -0.5686 | 0.11257 | -0.0194 | -5.0511
-10.5 | -0.5654 | 0.09371 | -0.0255 | -6.0335
-10 | -0.5696 | 0.08373 | -0.0316 | -6.8028
-9.5 | -0.6057 | 0.0698 | -0.0429 | -8.6777
-9 | -0.645 | 0.06156 | -0.0453 | -10.4776
-8.5 | -0.6889 | 0.05916 | -0.04 | -11.6447
-8 | -0.6926 | 0.04939 | -0.038 | -14.0231
-7 | -0.6013 | 0.02905 | -0.0411 | -20.6988
-6.5 | -0.5481 | 0.02357 | -0.041 | -23.2541
-6 | -0.4981 | 0.02038 | -0.0393 | -24.4406
-5.5 | -0.4508 | 0.01851 | -0.037 | -24.3544
-5 | -0.4049 | 0.01694 | -0.0344 | -23.902
-4.5 | -0.3654 | 0.01518 | -0.0311 | -24.0711
-4 | -0.3221 | 0.01402 | -0.0286 | -22.9743
-3.5 | -0.2956 | 0.01107 | -0.0244 | -26.7028
-3 | -0.2573 | 0.01027 | -0.0202 | -25.0536
-2.5 | -0.2052 | 0.01048 | -0.0182 | -19.5802
-2 | -0.1564 | 0.0112 | -0.0144 | -13.9643
-1.5 | -0.1011 | 0.01126 | -0.0136 | -8.9787
-1 | -0.0447 | 0.01124 | -0.0134 | -3.9769
-0.5 | 0.0117 | 0.01125 | -0.0133 | 1.04
0 | 0.0681 | 0.01125 | -0.013 | 6.0533
0.5 | 0.1241 | 0.01133 | -0.013 | 10.9532
1 | 0.18 | 0.01141 | -0.0127 | 15.7756
1.5 | 0.2349 | 0.01153 | -0.0123 | 20.3729
2 | 0.2893 | 0.01168 | -0.0116 | 24.7688
2.5 | 0.3441 | 0.0117 | -0.0107 | 29.4103
3 | 0.3976 | 0.01162 | -0.0093 | 34.2169
3.5 | 0.4482 | 0.01063 | -0.0057 | 42.1637
4 | 0.5029 | 0.01029 | -0.0041 | 48.8727
4.5 | 0.5555 | 0.01077 | -0.0027 | 51.5785
5 | 0.5959 | 0.01507 | -0.0035 | 39.5421
5.5 | 0.6672 | 0.01705 | -0.0078 | 39.132
6 | 0.7012 | 0.0192 | -0.0051 | 36.5208
6.5 | 0.7243 | 0.02051 | 0.0008 | 35.3145
7 | 0.7707 | 0.02302 | 0.0026 | 33.4796
7.5 | 0.8232 | 0.0278 | 0.0033 | 29.6115
8 | 0.863 | 0.03179 | 0.006 | 27.1469
8.5 | 0.8898 | 0.03826 | 0.0094 | 23.2567
10.5 | 0.8269 | 0.07662 | 0.0253 | 10.7922
11 | 0.7797 | 0.08429 | 0.0236 | 9.2502
11.5 | 0.7311 | 0.09615 | 0.0156 | 7.6037
12 | 0.6816 | 0.11779 | -0.0034 | 5.7866
12.5 | 0.6795 | 0.12839 | -0.0091 | 5.2925
13 | 0.6906 | 0.13579 | -0.0114 | 5.0858
13.5 | 0.6993 | 0.1454 | -0.0127 | 4.8095

## 23. Re 250k Mach 0.50 (1)
BIGFOIL.COM POLAR EXPORT
NACA65-112 a=0.5
NACA65-112 a=0.5 |  |  |  | Cl Max: | 1.099 | at alpha= | 20 | deg
JavaFoil+Calcfoil stall+Eppler ext transition |  |  |  | L/D Max: | 45.434 | at alpha= | 2.5 | deg
Re: | 250000 |  |  | Cd Min: | 0.00841 | at alpha= | 0 | deg
Mach: | 0.5 |  |  | Cl=0 at alpha= | -0.64706 | deg
|  |  |  | @ Cl=0.1, Cd= | 0.0084977
|  |  |  | @ Cl=0.4, Cd= | 0.009307
|  |  |  | @ Cl=0.6, Cd= | 0.039249
alpha (deg) | Cl | Cd | Cm | Cl/Cd
-20 | -1.045 | 0.26614 | 0.008 | -3.927
-19.5 | -1.019 | 0.26052 | 0.008 | -3.912
-19 | -0.993 | 0.25465 | 0.007 | -3.9
-18.5 | -0.964 | 0.24736 | 0.007 | -3.899
-18 | -0.938 | 0.24176 | 0.006 | -3.88
-17.5 | -0.912 | 0.23984 | 0.006 | -3.801
-17 | -0.885 | 0.23185 | 0.006 | -3.819
-16.5 | -0.859 | 0.22764 | 0.005 | -3.774
-16 | -0.831 | 0.20819 | 0.005 | -3.991
-15.5 | -0.804 | 0.19997 | 0.004 | -4.022
-15 | -0.778 | 0.19385 | 0.004 | -4.012
-14.5 | -0.751 | 0.18939 | 0.003 | -3.967
-14 | -0.725 | 0.19133 | 0.003 | -3.787
-13.5 | -0.696 | 0.17015 | 0.003 | -4.093
-13 | -0.67 | 0.16213 | 0.002 | -4.13
-12.5 | -0.643 | 0.15975 | 0.002 | -4.025
-12 | -0.616 | 0.15613 | 0.002 | -3.947
-11.5 | -0.589 | 0.151 | 0.001 | -3.903
-11 | -0.562 | 0.14467 | 0.001 | -3.883
-10.5 | -0.535 | 0.14052 | 0 | -3.804
-10 | -0.508 | 0.12633 | 0 | -4.019
-9.5 | -0.481 | 0.1237 | 0 | -3.887
-9 | -0.454 | 0.12074 | 0 | -3.759
-8.5 | -0.427 | 0.13086 | -0.001 | -3.262
-8 | -0.399 | 0.10713 | -0.001 | -3.726
-7.5 | -0.372 | 0.10329 | -0.001 | -3.603
-7 | -0.345 | 0.09767 | -0.002 | -3.534
-6.5 | -0.501 | 0.05669 | -0.002 | -8.84
-6 | -0.508 | 0.04848 | -0.002 | -10.485
-5.5 | -0.486 | 0.04396 | -0.003 | -11.055
-5 | -0.451 | 0.04081 | -0.003 | -11.04
-4.5 | -0.408 | 0.03788 | -0.004 | -10.765
-4 | -0.36 | 0.0358 | -0.004 | -10.063
-3.5 | -0.31 | 0.03391 | -0.005 | -9.143
-3 | -0.319 | 0.01278 | -0.011 | -24.954
-2.5 | -0.253 | 0.01164 | -0.011 | -21.713
-2 | -0.185 | 0.00888 | -0.012 | -20.858
-1.5 | -0.117 | 0.00876 | -0.013 | -13.346
-1 | -0.048 | 0.0087 | -0.014 | -5.569
-0.5 | 0.02 | 0.00844 | -0.015 | 2.4
0 | 0.089 | 0.00841 | -0.015 | 10.584
0.5 | 0.158 | 0.00896 | -0.016 | 17.588
1 | 0.226 | 0.00898 | -0.017 | 25.151
1.5 | 0.293 | 0.00908 | -0.018 | 32.278
2 | 0.36 | 0.00921 | -0.019 | 39.075
2.5 | 0.426 | 0.00937 | -0.019 | 45.434
3 | 0.491 | 0.01358 | -0.02 | 36.148
3.5 | 0.554 | 0.01416 | -0.021 | 39.118
4 | 0.615 | 0.01485 | -0.022 | 41.389
4.5 | 0.672 | 0.01557 | -0.022 | 43.16
5 | 0.596 | 0.03894 | -0.01 | 15.295
5.5 | 0.634 | 0.04188 | -0.01 | 15.137
6 | 0.664 | 0.0459 | -0.01 | 14.459
6.5 | 0.67 | 0.05244 | -0.01 | 12.774
7 | 0.608 | 0.06419 | -0.01 | 9.467
7.5 | 0.44 | 0.10309 | -0.01 | 4.267
8 | 0.467 | 0.1053 | -0.011 | 4.431
8.5 | 0.493 | 0.11575 | -0.011 | 4.26
9 | 0.521 | 0.12011 | -0.013 | 4.334
9.5 | 0.547 | 0.13543 | -0.013 | 4.039
10 | 0.574 | 0.13817 | -0.013 | 4.151
10.5 | 0.6 | 0.12969 | -0.014 | 4.626
11 | 0.626 | 0.14545 | -0.014 | 4.306
11.5 | 0.654 | 0.15307 | -0.016 | 4.272
12 | 0.68 | 0.15684 | -0.016 | 4.337
12.5 | 0.706 | 0.16082 | -0.016 | 4.392
13 | 0.732 | 0.16438 | -0.017 | 4.456
13.5 | 0.759 | 0.16992 | -0.017 | 4.465
14 | 0.786 | 0.19199 | -0.019 | 4.096
14.5 | 0.812 | 0.18534 | -0.019 | 4.383
15 | 0.838 | 0.20217 | -0.02 | 4.146
15.5 | 0.864 | 0.20669 | -0.02 | 4.18
16 | 0.892 | 0.21112 | -0.022 | 4.226
16.5 | 0.918 | 0.2223 | -0.022 | 4.13
17 | 0.944 | 0.22587 | -0.022 | 4.178
17.5 | 0.969 | 0.23778 | -0.023 | 4.076
18 | 0.995 | 0.23804 | -0.023 | 4.18
18.5 | 1.023 | 0.24334 | -0.025 | 4.204
19 | 1.048 | 0.25246 | -0.025 | 4.153
19.5 | 1.074 | 0.2581 | -0.026 | 4.16
20 | 1.099 | 0.26583 | -0.026 | 4.135

## 24. Re 250k Mach 0.50 (2)
BIGFOIL.COM POLAR EXPORT
NACA65-112 a=0.5
NACA65-112 a=0.5 |  |  |  | Cl Max: | 0.9362 | at alpha= | 20 | deg
XFOIL ncrit=9 |  |  |  | L/D Max: | 49.4709 | at alpha= | 4 | deg
Re: | 250000 |  |  | Cd Min: | 0.279 | at alpha= | 20 | deg
Mach: | 0.5 |  |  | Cl=0 at alpha= | -0.60331 | deg
|  |  |  | @ Cl=0.1, Cd= | 0.012422
|  |  |  | @ Cl=0.4, Cd= | 0.012952
|  |  |  | @ Cl=0.6, Cd= | 0.017221
alpha (deg) | Cl | Cd | Cm | Cl/Cd
-20 | -0.8418 | 0.27203 | 0.0738 | -3.0945
-19.5 | -0.8238 | 0.26573 | 0.0663 | -3.1001
-19 | -0.8009 | 0.25565 | 0.0615 | -3.1328
-18.5 | -0.7757 | 0.24631 | 0.0579 | -3.1493
-18 | -0.7532 | 0.2382 | 0.0531 | -3.162
-17.5 | -0.7315 | 0.23002 | 0.0476 | -3.1802
-17 | -0.7185 | 0.22397 | 0.0393 | -3.208
-16.5 | -0.6979 | 0.21419 | 0.0342 | -3.2583
-16 | -0.6695 | 0.20437 | 0.0322 | -3.2759
-15.5 | -0.6481 | 0.19638 | 0.0278 | -3.3002
-15 | -0.6286 | 0.1881 | 0.0226 | -3.3418
-14.5 | -0.624 | 0.18153 | 0.0134 | -3.4374
-14 | -0.5956 | 0.17068 | 0.012 | -3.4896
-13.5 | -0.5747 | 0.1627 | 0.0086 | -3.5323
-13 | -0.5588 | 0.15445 | 0.0039 | -3.618
-12.5 | -0.5598 | 0.14615 | -0.0058 | -3.8303
-12 | -0.5419 | 0.13596 | -0.008 | -3.9857
-11.5 | -0.5205 | 0.12859 | -0.0096 | -4.0477
-11 | -0.5248 | 0.11927 | -0.0193 | -4.4001
-10.5 | -0.5166 | 0.1092 | -0.0226 | -4.7308
-10 | -0.5004 | 0.10172 | -0.0242 | -4.9194
-9.5 | -0.4976 | 0.09262 | -0.0297 | -5.3725
-9 | -0.52 | 0.07876 | -0.0427 | -6.6023
-8.5 | -0.5171 | 0.07006 | -0.0465 | -7.3808
-8 | -0.5572 | 0.05398 | -0.0573 | -10.3223
-7.5 | -0.5824 | 0.04635 | -0.0595 | -12.5653
-7 | -0.5742 | 0.03794 | -0.0626 | -15.1344
-6.5 | -0.5662 | 0.03222 | -0.0575 | -17.5729
-6 | -0.5443 | 0.02724 | -0.0512 | -19.9816
-5.5 | -0.5016 | 0.02319 | -0.0468 | -21.63
-5 | -0.447 | 0.02036 | -0.0436 | -21.9548
-4.5 | -0.3901 | 0.01796 | -0.0407 | -21.7205
-4 | -0.344 | 0.01608 | -0.037 | -21.393
-3.5 | -0.2991 | 0.01463 | -0.0333 | -20.4443
-3 | -0.2732 | 0.01178 | -0.028 | -23.1919
-2.5 | -0.2318 | 0.01112 | -0.0223 | -20.8453
-2 | -0.1749 | 0.01186 | -0.018 | -14.747
-1.5 | -0.1141 | 0.01232 | -0.0158 | -9.2614
-1 | -0.0503 | 0.01228 | -0.0154 | -4.0961
-0.5 | 0.0131 | 0.01231 | -0.0155 | 1.0642
0 | 0.0765 | 0.0124 | -0.0152 | 6.1694
0.5 | 0.14 | 0.01246 | -0.015 | 11.236
1 | 0.2019 | 0.01265 | -0.0147 | 15.9605
1.5 | 0.2658 | 0.01273 | -0.0143 | 20.8798
2 | 0.3261 | 0.01297 | -0.0136 | 25.1426
2.5 | 0.3868 | 0.0131 | -0.0123 | 29.5267
3 | 0.4492 | 0.0124 | -0.0095 | 36.2258
3.5 | 0.5079 | 0.01126 | -0.0048 | 45.1066
4 | 0.5516 | 0.01115 | 0.0015 | 49.4709
5 | 0.6027 | 0.01756 | 0.0103 | 34.3223
5.5 | 0.6792 | 0.02032 | 0.0069 | 33.4252
6 | 0.7111 | 0.02275 | 0.0128 | 31.2571
6.5 | 0.7634 | 0.02596 | 0.016 | 29.4068
7 | 0.8014 | 0.03072 | 0.02 | 26.0872
7.5 | 0.8105 | 0.03577 | 0.026 | 22.6587
8 | 0.8046 | 0.04097 | 0.0311 | 19.6388
8.5 | 0.7862 | 0.0475 | 0.0342 | 16.5516
9 | 0.7572 | 0.05556 | 0.0342 | 13.6285
9.5 | 0.7184 | 0.0668 | 0.0293 | 10.7545
10 | 0.6789 | 0.08221 | 0.0188 | 8.2581
10.5 | 0.6598 | 0.09809 | 0.0084 | 6.7265
11 | 0.6586 | 0.1135 | 0.0021 | 5.8026
11.5 | 0.6653 | 0.12431 | -0.0009 | 5.3519
12 | 0.652 | 0.13665 | -0.013 | 4.7713
12.5 | 0.6722 | 0.14431 | -0.0147 | 4.658
13 | 0.6787 | 0.15506 | -0.0206 | 4.377
13.5 | 0.6854 | 0.16455 | -0.0279 | 4.1653
14 | 0.7074 | 0.17268 | -0.0307 | 4.0966
14.5 | 0.7308 | 0.18317 | -0.0327 | 3.9897
15 | 0.733 | 0.19179 | -0.0428 | 3.8219
15.5 | 0.7509 | 0.20043 | -0.0481 | 3.7464
16 | 0.7769 | 0.20864 | -0.0505 | 3.7236
16.5 | 0.8012 | 0.21978 | -0.054 | 3.6455
17 | 0.8095 | 0.2269 | -0.0634 | 3.5677
17.5 | 0.83 | 0.23555 | -0.0689 | 3.5237
18 | 0.8517 | 0.24394 | -0.0738 | 3.4914
18.5 | 0.8763 | 0.2529 | -0.0772 | 3.465
19 | 0.9014 | 0.26438 | -0.0811 | 3.4095
19.5 | 0.9145 | 0.27039 | -0.0903 | 3.3822
20 | 0.9362 | 0.279 | -0.096 | 3.3556

## 25. Re 500k Mach 0.00 (1)
BIGFOIL.COM POLAR EXPORT
NACA65-112 a=0.5
NACA65-112 a=0.5 |  |  |  | Cl Max: | 0.834 | at alpha= | 11 | deg
JavaFoil+Calcfoil stall+Eppler ext transition |  |  |  | L/D Max: | 63.982 | at alpha= | 3 | deg
Re: | 500000 |  |  | Cd Min: | 0.00666 | at alpha= | 1 | deg
Mach: | 0 |  |  | Cl=0 at alpha= | -0.65 | deg
|  |  |  | @ Cl=0.1, Cd= | 0.0069415
|  |  |  | @ Cl=0.4, Cd= | 0.0067663
|  |  |  | @ Cl=0.6, Cd= | 0.01182
alpha (deg) | Cl | Cd | Cm | Cl/Cd
-16.5 | -0.598 | 0.16344 | 0.003 | -3.658
-16 | -0.619 | 0.15829 | 0.003 | -3.908
-15.5 | -0.638 | 0.14618 | 0.003 | -4.367
-15 | -0.657 | 0.13453 | 0.002 | -4.886
-14.5 | -0.675 | 0.12535 | 0.002 | -5.385
-14 | -0.691 | 0.1169 | 0.002 | -5.911
-13.5 | -0.705 | 0.11149 | 0.002 | -6.324
-13 | -0.716 | 0.10272 | 0.002 | -6.975
-12.5 | -0.725 | 0.09606 | 0.001 | -7.549
-12 | -0.73 | 0.08849 | 0.001 | -8.254
-11.5 | -0.732 | 0.08349 | 0.001 | -8.771
-11 | -0.73 | 0.0774 | 0.001 | -9.437
-10.5 | -0.725 | 0.07307 | 0 | -9.915
-10 | -0.714 | 0.06786 | 0 | -10.527
-9.5 | -0.7 | 0.06372 | 0 | -10.984
-9 | -0.681 | 0.05923 | 0 | -11.503
-8.5 | -0.659 | 0.05554 | -0.001 | -11.865
-8 | -0.632 | 0.05189 | -0.001 | -12.187
-7.5 | -0.602 | 0.04872 | -0.001 | -12.363
-7 | -0.567 | 0.04583 | -0.002 | -12.374
-6.5 | -0.53 | 0.04299 | -0.002 | -12.324
-6 | -0.491 | 0.04021 | -0.002 | -12.212
-5.5 | -0.557 | 0.01161 | -0.006 | -48.014
-5 | -0.504 | 0.01118 | -0.006 | -45.09
-4.5 | -0.45 | 0.0108 | -0.007 | -41.613
-4 | -0.393 | 0.01048 | -0.008 | -37.56
-3.5 | -0.336 | 0.01015 | -0.009 | -33.149
-3 | -0.278 | 0.00998 | -0.009 | -27.91
-2.5 | -0.22 | 0.01007 | -0.01 | -21.829
-2 | -0.161 | 0.00693 | -0.011 | -23.199
-1.5 | -0.101 | 0.00689 | -0.011 | -14.719
-1 | -0.042 | 0.00687 | -0.012 | -6.12
-0.5 | 0.018 | 0.0069 | -0.013 | 2.545
0 | 0.077 | 0.00693 | -0.013 | 11.14
0.5 | 0.137 | 0.00696 | -0.014 | 19.679
1 | 0.196 | 0.00666 | -0.015 | 29.486
1.5 | 0.255 | 0.00668 | -0.016 | 38.253
2 | 0.315 | 0.00672 | -0.016 | 46.84
2.5 | 0.373 | 0.00678 | -0.017 | 55.093
3 | 0.432 | 0.00675 | -0.018 | 63.982
3.5 | 0.489 | 0.01105 | -0.018 | 44.195
4 | 0.545 | 0.01142 | -0.019 | 47.699
4.5 | 0.6 | 0.01182 | -0.02 | 50.73
5 | 0.653 | 0.01224 | -0.02 | 53.322
5.5 | 0.704 | 0.01273 | -0.021 | 55.312
6 | 0.754 | 0.01309 | -0.022 | 57.583
6.5 | 0.8 | 0.01362 | -0.022 | 58.7
7 | 0.688 | 0.04451 | -0.011 | 15.457
7.5 | 0.72 | 0.0472 | -0.011 | 15.256
8 | 0.748 | 0.05114 | -0.011 | 14.617
8.5 | 0.772 | 0.05459 | -0.011 | 14.144
9 | 0.793 | 0.05833 | -0.011 | 13.593
9.5 | 0.81 | 0.0625 | -0.011 | 12.954
10 | 0.822 | 0.06677 | -0.011 | 12.313
10.5 | 0.83 | 0.07226 | -0.012 | 11.492
11 | 0.834 | 0.07636 | -0.012 | 10.924
11.5 | 0.834 | 0.08341 | -0.012 | 9.995
12 | 0.829 | 0.08704 | -0.012 | 9.526
12.5 | 0.821 | 0.09462 | -0.012 | 8.679
13 | 0.81 | 0.10262 | -0.012 | 7.893
13.5 | 0.796 | 0.11036 | -0.012 | 7.213
14 | 0.779 | 0.11572 | -0.012 | 6.734
14.5 | 0.76 | 0.12302 | -0.012 | 6.181
15 | 0.74 | 0.13171 | -0.012 | 5.619
15.5 | 0.718 | 0.14357 | -0.012 | 5.003
16 | 0.694 | 0.15261 | -0.012 | 4.549

## 26. Re 500k Mach 0.00 (2)
BIGFOIL.COM POLAR EXPORT
NACA65-112 a=0.5
NACA65-112 a=0.5 |  |  |  | Cl Max: | 1.0056 | at alpha= | 10 | deg
XFOIL ncrit=9 |  |  |  | L/D Max: | 68.4471 | at alpha= | 4 | deg
Re: | 500000 |  |  | Cd Min: | 0.15181 | at alpha= | 14.5 | deg
Mach: | 0 |  |  | Cl=0 at alpha= | -99 | deg
|  |  |  | @ Cl=0.1, Cd= | 0.00727
|  |  |  | @ Cl=0.4, Cd= | 0.0072409
|  |  |  | @ Cl=0.6, Cd= | 0.012362
alpha (deg) | Cl | Cd | Cm | Cl/Cd
0 | 0.0718 | 0.00727 | -0.014 | 9.8762
0.5 | 0.1288 | 0.00727 | -0.0144 | 17.7166
1 | 0.1855 | 0.00732 | -0.0147 | 25.3415
1.5 | 0.2423 | 0.00735 | -0.015 | 32.966
2 | 0.2986 | 0.0074 | -0.0153 | 40.3514
2.5 | 0.3541 | 0.00738 | -0.0151 | 47.981
3 | 0.4069 | 0.00722 | -0.0142 | 56.3573
3.5 | 0.4605 | 0.00726 | -0.0137 | 63.4298
4 | 0.5113 | 0.00747 | -0.0127 | 68.4471
4.5 | 0.5358 | 0.01009 | -0.0083 | 53.1021
5 | 0.5681 | 0.01182 | -0.0046 | 48.0626
5.5 | 0.6093 | 0.01252 | -0.0019 | 48.6661
6 | 0.6589 | 0.0136 | -0.0015 | 48.4485
6.5 | 0.7229 | 0.01519 | -0.0047 | 47.5905
7 | 0.7695 | 0.01687 | -0.0044 | 45.6135
7.5 | 0.8098 | 0.01822 | -0.0025 | 44.4457
8 | 0.8521 | 0.02 | -0.0011 | 42.605
8.5 | 0.8987 | 0.02376 | -0.0004 | 37.8241
9 | 0.9404 | 0.02572 | 0.0012 | 36.563
9.5 | 0.9779 | 0.02919 | 0.0031 | 33.5012
10 | 1.0056 | 0.03347 | 0.0058 | 30.0448
11.5 | 0.866 | 0.06638 | 0.0245 | 13.0461
12 | 0.8041 | 0.07983 | 0.0194 | 10.0727
12.5 | 0.7484 | 0.09844 | 0.0072 | 7.6026
13 | 0.72 | 0.11828 | -0.0045 | 6.0873
13.5 | 0.7065 | 0.13531 | -0.0145 | 5.2213
14 | 0.7104 | 0.14457 | -0.0192 | 4.9139
14.5 | 0.7204 | 0.15181 | -0.0226 | 4.7454

## 27. Re 500k Mach 0.10 (1)
BIGFOIL.COM POLAR EXPORT
NACA65-112 a=0.5
NACA65-112 a=0.5 |  |  |  | Cl Max: | 0.824 | at alpha= | 11 | deg
JavaFoil+Calcfoil stall+Eppler ext transition |  |  |  | L/D Max: | 63.881 | at alpha= | 3 | deg
Re: | 500000 |  |  | Cd Min: | 0.00667 | at alpha= | 1.5 | deg
Mach: | 0.1 |  |  | Cl=0 at alpha= | -0.65 | deg
|  |  |  | @ Cl=0.1, Cd= | 0.0069373
|  |  |  | @ Cl=0.4, Cd= | 0.0067727
|  |  |  | @ Cl=0.6, Cd= | 0.011846
alpha (deg) | Cl | Cd | Cm | Cl/Cd
-16 | -0.575 | 0.16319 | 0.003 | -3.523
-15.5 | -0.598 | 0.15371 | 0.003 | -3.893
-15 | -0.621 | 0.14158 | 0.003 | -4.384
-14.5 | -0.642 | 0.12982 | 0.002 | -4.944
-14 | -0.662 | 0.12268 | 0.002 | -5.393
-13.5 | -0.679 | 0.11413 | 0.002 | -5.951
-13 | -0.694 | 0.10535 | 0.002 | -6.59
-12.5 | -0.706 | 0.09883 | 0.001 | -7.147
-12 | -0.715 | 0.08998 | 0.001 | -7.946
-11.5 | -0.72 | 0.08494 | 0.001 | -8.474
-11 | -0.721 | 0.07868 | 0.001 | -9.161
-10.5 | -0.717 | 0.07367 | 0 | -9.738
-10 | -0.709 | 0.06864 | 0 | -10.335
-9.5 | -0.697 | 0.06432 | 0 | -10.832
-9 | -0.68 | 0.05961 | 0 | -11.406
-8.5 | -0.658 | 0.05588 | -0.001 | -11.783
-8 | -0.633 | 0.0525 | -0.001 | -12.049
-7.5 | -0.603 | 0.04887 | -0.001 | -12.347
-7 | -0.569 | 0.04576 | -0.002 | -12.424
-6.5 | -0.532 | 0.04307 | -0.002 | -12.343
-6 | -0.493 | 0.04031 | -0.002 | -12.225
-5.5 | -0.559 | 0.01171 | -0.006 | -47.763
-5 | -0.506 | 0.01128 | -0.006 | -44.873
-4.5 | -0.452 | 0.01085 | -0.007 | -41.622
-4 | -0.395 | 0.01047 | -0.008 | -37.756
-3.5 | -0.338 | 0.01026 | -0.009 | -32.933
-3 | -0.28 | 0.00997 | -0.009 | -28.072
-2.5 | -0.221 | 0.01006 | -0.01 | -21.957
-2 | -0.162 | 0.00692 | -0.011 | -23.335
-1.5 | -0.102 | 0.00689 | -0.011 | -14.81
-1 | -0.042 | 0.00689 | -0.012 | -6.132
-0.5 | 0.018 | 0.00692 | -0.013 | 2.551
0 | 0.078 | 0.00693 | -0.014 | 11.203
0.5 | 0.138 | 0.00695 | -0.014 | 19.798
1 | 0.197 | 0.00668 | -0.015 | 29.56
1.5 | 0.257 | 0.00667 | -0.016 | 38.515
2 | 0.316 | 0.0067 | -0.016 | 47.19
2.5 | 0.375 | 0.00676 | -0.017 | 55.507
3 | 0.434 | 0.00679 | -0.018 | 63.881
3.5 | 0.491 | 0.01108 | -0.018 | 44.305
4 | 0.547 | 0.01146 | -0.019 | 47.728
4.5 | 0.602 | 0.01186 | -0.02 | 50.765
5 | 0.656 | 0.01229 | -0.02 | 53.337
5.5 | 0.707 | 0.01279 | -0.021 | 55.286
6 | 0.757 | 0.01317 | -0.022 | 57.461
6.5 | 0.802 | 0.01368 | -0.022 | 58.644
7 | 0.689 | 0.04482 | -0.011 | 15.38
7.5 | 0.721 | 0.04753 | -0.011 | 15.165
8 | 0.748 | 0.05103 | -0.011 | 14.661
8.5 | 0.772 | 0.05469 | -0.011 | 14.113
9 | 0.791 | 0.05862 | -0.011 | 13.499
9.5 | 0.807 | 0.06301 | -0.011 | 12.805
10 | 0.817 | 0.0669 | -0.011 | 12.215
10.5 | 0.823 | 0.07266 | -0.011 | 11.328
11 | 0.824 | 0.07719 | -0.011 | 10.679
11.5 | 0.821 | 0.08287 | -0.012 | 9.908
12 | 0.814 | 0.08948 | -0.012 | 9.094
12.5 | 0.802 | 0.09704 | -0.012 | 8.268
13 | 0.787 | 0.10347 | -0.012 | 7.611
13.5 | 0.77 | 0.11189 | -0.012 | 6.878
14 | 0.749 | 0.12098 | -0.012 | 6.192
14.5 | 0.727 | 0.1279 | -0.012 | 5.68
15 | 0.702 | 0.13592 | -0.012 | 5.166
15.5 | 0.677 | 0.1477 | -0.012 | 4.582
16 | 0.649 | 0.15992 | -0.013 | 4.06

## 28. Re 500k Mach 0.10 (2)
BIGFOIL.COM POLAR EXPORT
NACA65-112 a=0.5
NACA65-112 a=0.5 |  |  |  | Cl Max: | 0.9955 | at alpha= | 10 | deg
XFOIL ncrit=9 |  |  |  | L/D Max: | 68.4288 | at alpha= | 4 | deg
Re: | 500000 |  |  | Cd Min: | 0.24319 | at alpha= | -20 | deg
Mach: | 0.1 |  |  | Cl=0 at alpha= | -0.63108 | deg
|  |  |  | @ Cl=0.1, Cd= | 0.00729
|  |  |  | @ Cl=0.4, Cd= | 0.0072681
|  |  |  | @ Cl=0.6, Cd= | 0.15415
alpha (deg) | Cl | Cd | Cm | Cl/Cd
-20 | -0.7623 | 0.24319 | 0.0595 | -3.1346
-19.5 | -0.7454 | 0.23626 | 0.055 | -3.155
-19 | -0.733 | 0.22842 | 0.0487 | -3.209
-18.5 | -0.7205 | 0.22092 | 0.0433 | -3.2614
-18 | -0.7 | 0.21339 | 0.0412 | -3.2804
-17.5 | -0.6829 | 0.20722 | 0.0377 | -3.2955
-17 | -0.6673 | 0.20032 | 0.0337 | -3.3312
-16.5 | -0.6554 | 0.19184 | 0.028 | -3.4164
-16 | -0.6482 | 0.18282 | 0.0216 | -3.5456
-15.5 | -0.6347 | 0.1742 | 0.0187 | -3.6435
-15 | -0.6167 | 0.16807 | 0.0163 | -3.6693
-14.5 | -0.6043 | 0.16061 | 0.0125 | -3.7625
-14 | -0.5962 | 0.15183 | 0.0077 | -3.9268
-13.5 | -0.5953 | 0.14025 | 0.0002 | -4.2446
-13 | -0.5926 | 0.12951 | -0.0055 | -4.5757
-12.5 | -0.592 | 0.12071 | -0.008 | -4.9043
-12 | -0.5836 | 0.11362 | -0.0111 | -5.1364
-11.5 | -0.586 | 0.10351 | -0.0165 | -5.6613
-11 | -0.5984 | 0.09053 | -0.0243 | -6.61
-10.5 | -0.6439 | 0.0711 | -0.0395 | -9.0563
-10 | -0.6897 | 0.06079 | -0.0436 | -11.3456
-9.5 | -0.7236 | 0.05406 | -0.0404 | -13.3851
-9 | -0.7299 | 0.05016 | -0.0359 | -14.5514
-8.5 | -0.7343 | 0.03089 | -0.0351 | -23.7714
-8 | -0.7064 | 0.02714 | -0.0309 | -26.028
-7.5 | -0.6733 | 0.02299 | -0.0274 | -29.2866
-7 | -0.6303 | 0.01893 | -0.0256 | -33.2964
-6.5 | -0.5838 | 0.01725 | -0.0242 | -33.8435
-6 | -0.5359 | 0.01582 | -0.0229 | -33.8748
-5.5 | -0.4875 | 0.01464 | -0.0216 | -33.2992
-5 | -0.4447 | 0.01285 | -0.0196 | -34.607
-4.5 | -0.3954 | 0.01205 | -0.0186 | -32.8133
-4 | -0.3463 | 0.01113 | -0.0176 | -31.1141
-3.5 | -0.2954 | 0.0103 | -0.017 | -28.6796
-3 | -0.2617 | 0.00745 | -0.0147 | -35.1275
-2.5 | -0.2084 | 0.00721 | -0.0141 | -28.9043
-2 | -0.1531 | 0.00717 | -0.0139 | -21.3529
-1.5 | -0.0992 | 0.00727 | -0.0131 | -13.6451
-1 | -0.0425 | 0.00729 | -0.0132 | -5.8299
-0.5 | 0.0151 | 0.00727 | -0.0137 | 2.077
0 | 0.0723 | 0.00729 | -0.0141 | 9.9177
0.5 | 0.1295 | 0.00729 | -0.0144 | 17.7641
1 | 0.1866 | 0.00733 | -0.0148 | 25.457
1.5 | 0.2437 | 0.00737 | -0.0151 | 33.0665
2 | 0.3005 | 0.00743 | -0.0154 | 40.4441
2.5 | 0.3563 | 0.0074 | -0.0153 | 48.1486
3 | 0.4093 | 0.00724 | -0.0143 | 56.5331
3.5 | 0.4632 | 0.00728 | -0.0137 | 63.6264
4 | 0.5139 | 0.00751 | -0.0126 | 68.4288
4.5 | 0.5366 | 0.01034 | -0.008 | 51.8956
5 | 0.5709 | 0.01187 | -0.0045 | 48.096
5.5 | 0.6114 | 0.01263 | -0.0016 | 48.4086
6 | 0.661 | 0.0137 | -0.001 | 48.2482
6.5 | 0.7244 | 0.01546 | -0.0041 | 46.8564
7 | 0.7714 | 0.01705 | -0.0037 | 45.2434
7.5 | 0.8121 | 0.01848 | -0.0018 | 43.9448
8 | 0.855 | 0.02047 | -0.0004 | 41.7684
8.5 | 0.9017 | 0.02419 | 0.0004 | 37.2757
9 | 0.9428 | 0.02652 | 0.0022 | 35.5505
9.5 | 0.9774 | 0.03041 | 0.0045 | 32.1407
10 | 0.9955 | 0.03618 | 0.0084 | 27.5152
10.5 | 0.9646 | 0.04678 | 0.0165 | 20.6199
11 | 0.9301 | 0.05363 | 0.0225 | 17.3429
13 | 0.7155 | 0.11902 | -0.0044 | 6.0116
13.5 | 0.7033 | 0.13692 | -0.0154 | 5.1366
14 | 0.7077 | 0.14618 | -0.0201 | 4.8413
14.5 | 0.7181 | 0.15346 | -0.0235 | 4.6794
15 | 0.5717 | 0.15415 | -0.0266 | 3.7087

## 29. Re 500k Mach 0.25 (1)
BIGFOIL.COM POLAR EXPORT
NACA65-112 a=0.5
NACA65-112 a=0.5 |  |  |  | Cl Max: | 0.815 | at alpha= | 6.5 | deg
JavaFoil+Calcfoil stall+Eppler ext transition |  |  |  | L/D Max: | 64.862 | at alpha= | 3 | deg
Re: | 500000 |  |  | Cd Min: | 0.00672 | at alpha= | 0.5 | deg
Mach: | 0.25 |  |  | Cl=0 at alpha= | -0.64754 | deg
|  |  |  | @ Cl=0.1, Cd= | 0.0069149
|  |  |  | @ Cl=0.4, Cd= | 0.006824
|  |  |  | @ Cl=0.6, Cd= | 0.011898
alpha (deg) | Cl | Cd | Cm | Cl/Cd
-14.5 | -0.33 | 0.1688 | 0.002 | -1.954
-14 | -0.39 | 0.14891 | 0.002 | -2.617
-13.5 | -0.444 | 0.14353 | 0.002 | -3.096
-13 | -0.494 | 0.1282 | 0.002 | -3.856
-12.5 | -0.539 | 0.11311 | 0.001 | -4.766
-12 | -0.578 | 0.10398 | 0.001 | -5.559
-11.5 | -0.611 | 0.09479 | 0.001 | -6.442
-11 | -0.636 | 0.08505 | 0.001 | -7.479
-10.5 | -0.654 | 0.07902 | 0 | -8.275
-10 | -0.664 | 0.07244 | 0 | -9.169
-9.5 | -0.667 | 0.06702 | 0 | -9.95
-9 | -0.662 | 0.06234 | 0 | -10.62
-8.5 | -0.65 | 0.05747 | -0.001 | -11.311
-8 | -0.631 | 0.05434 | -0.001 | -11.619
-7.5 | -0.607 | 0.05033 | -0.001 | -12.055
-7 | -0.575 | 0.04702 | -0.002 | -12.228
-6.5 | -0.54 | 0.04363 | -0.002 | -12.366
-6 | -0.502 | 0.04088 | -0.002 | -12.273
-5.5 | -0.571 | 0.01151 | -0.006 | -49.609
-5 | -0.518 | 0.01155 | -0.007 | -44.864
-4.5 | -0.463 | 0.01109 | -0.007 | -41.698
-4 | -0.405 | 0.0107 | -0.008 | -37.883
-3.5 | -0.347 | 0.01037 | -0.009 | -33.44
-3 | -0.287 | 0.01015 | -0.01 | -28.312
-2.5 | -0.227 | 0.00989 | -0.01 | -22.951
-2 | -0.166 | 0.00703 | -0.011 | -23.63
-1.5 | -0.105 | 0.00698 | -0.012 | -15.008
-1 | -0.043 | 0.00698 | -0.012 | -6.216
-0.5 | 0.018 | 0.00705 | -0.013 | 2.573
0 | 0.08 | 0.00701 | -0.014 | 11.385
0.5 | 0.141 | 0.00672 | -0.015 | 21.039
1 | 0.203 | 0.00676 | -0.015 | 29.994
1.5 | 0.264 | 0.00677 | -0.016 | 38.964
2 | 0.325 | 0.00675 | -0.017 | 48.124
2.5 | 0.386 | 0.00681 | -0.018 | 56.57
3 | 0.446 | 0.00687 | -0.018 | 64.862
3.5 | 0.503 | 0.01132 | -0.019 | 44.476
4 | 0.561 | 0.0117 | -0.02 | 47.934
4.5 | 0.616 | 0.01198 | -0.02 | 51.456
5 | 0.67 | 0.01268 | -0.021 | 52.849
5.5 | 0.722 | 0.01302 | -0.022 | 55.44
6 | 0.771 | 0.01357 | -0.022 | 56.83
6.5 | 0.815 | 0.01411 | -0.023 | 57.764
7 | 0.697 | 0.05074 | -0.01 | 13.74
7.5 | 0.727 | 0.04854 | -0.011 | 14.968
8 | 0.749 | 0.05258 | -0.011 | 14.242
8.5 | 0.765 | 0.05628 | -0.01 | 13.594
9 | 0.775 | 0.0604 | -0.011 | 12.835
9.5 | 0.778 | 0.06561 | -0.011 | 11.859
10 | 0.773 | 0.07178 | -0.011 | 10.772
10.5 | 0.76 | 0.07776 | -0.011 | 9.78
11 | 0.74 | 0.08545 | -0.011 | 8.657
11.5 | 0.711 | 0.09171 | -0.011 | 7.758

## 30. Re 500k Mach 0.25 (2)
BIGFOIL.COM POLAR EXPORT
NACA65-112 a=0.5
NACA65-112 a=0.5 |  |  |  | Cl Max: | 0.946 | at alpha= | 9.5 | deg
XFOIL ncrit=9 |  |  |  | L/D Max: | 65.031 | at alpha= | 4 | deg
Re: | 500000 |  |  | Cd Min: | 0.06071 | at alpha= | 11 | deg
Mach: | 0.25 |  |  | Cl=0 at alpha= | -99 | deg
|  |  |  | @ Cl=0.1, Cd= | 0.0074114
|  |  |  | @ Cl=0.4, Cd= | 0.0074154
|  |  |  | @ Cl=0.6, Cd= | 0.012701
alpha (deg) | Cl | Cd | Cm | Cl/Cd
0 | 0.0747 | 0.00739 | -0.0146 | 10.1083
0.5 | 0.1338 | 0.00744 | -0.0149 | 17.9839
1 | 0.193 | 0.00746 | -0.0154 | 25.8713
1.5 | 0.2518 | 0.00753 | -0.0157 | 33.4396
2 | 0.3103 | 0.00756 | -0.0159 | 41.045
2.5 | 0.3676 | 0.00751 | -0.0156 | 48.9481
3 | 0.4224 | 0.00735 | -0.0145 | 57.4694
3.5 | 0.4782 | 0.00739 | -0.0139 | 64.7091
4 | 0.5248 | 0.00807 | -0.0118 | 65.031
4.5 | 0.544 | 0.01132 | -0.0066 | 48.0565
5 | 0.5855 | 0.01223 | -0.0035 | 47.8741
5.5 | 0.6209 | 0.01338 | 0.0006 | 46.4051
6 | 0.671 | 0.01433 | 0.0017 | 46.8248
6.5 | 0.7326 | 0.01687 | -0.0008 | 43.4262
7 | 0.781 | 0.01816 | 0.0002 | 43.0066
7.5 | 0.8248 | 0.02007 | 0.0022 | 41.0962
8 | 0.8732 | 0.02444 | 0.003 | 35.7283
8.5 | 0.9126 | 0.0273 | 0.0056 | 33.4286
9 | 0.9407 | 0.03194 | 0.0092 | 29.4521
9.5 | 0.946 | 0.03832 | 0.0145 | 24.6868
10 | 0.922 | 0.0451 | 0.0217 | 20.4435
10.5 | 0.8878 | 0.05239 | 0.026 | 16.946
11 | 0.8511 | 0.06071 | 0.0266 | 14.0191

## 31. Re 500k Mach 0.50 (1)
BIGFOIL.COM POLAR EXPORT
NACA65-112 a=0.5
NACA65-112 a=0.5 |  |  |  | Cl Max: | 1.099 | at alpha= | 20 | deg
JavaFoil+Calcfoil stall+Eppler ext transition |  |  |  | L/D Max: | 64.213 | at alpha= | 2.5 | deg
Re: | 500000 |  |  | Cd Min: | 0.00661 | at alpha= | 2 | deg
Mach: | 0.5 |  |  | Cl=0 at alpha= | -0.64706 | deg
|  |  |  | @ Cl=0.1, Cd= | 0.0067516
|  |  |  | @ Cl=0.4, Cd= | 0.0066542
|  |  |  | @ Cl=0.6, Cd= | 0.012633
alpha (deg) | Cl | Cd | Cm | Cl/Cd
-20 | -1.045 | 0.22628 | 0.008 | -4.619
-19.5 | -1.019 | 0.21932 | 0.008 | -4.647
-19 | -0.993 | 0.21342 | 0.007 | -4.653
-18.5 | -0.965 | 0.20852 | 0.007 | -4.626
-18 | -0.938 | 0.20217 | 0.006 | -4.64
-17.5 | -0.912 | 0.19844 | 0.006 | -4.595
-17 | -0.886 | 0.19226 | 0.006 | -4.606
-16.5 | -0.859 | 0.18802 | 0.005 | -4.57
-16 | -0.831 | 0.17628 | 0.005 | -4.715
-15.5 | -0.804 | 0.16872 | 0.004 | -4.767
-15 | -0.778 | 0.16089 | 0.004 | -4.834
-14.5 | -0.751 | 0.1566 | 0.003 | -4.798
-14 | -0.725 | 0.15962 | 0.003 | -4.54
-13.5 | -0.697 | 0.14539 | 0.003 | -4.791
-13 | -0.67 | 0.13725 | 0.002 | -4.879
-12.5 | -0.643 | 0.13488 | 0.002 | -4.767
-12 | -0.616 | 0.13143 | 0.002 | -4.689
-11.5 | -0.589 | 0.12668 | 0.001 | -4.653
-11 | -0.562 | 0.12347 | 0.001 | -4.553
-10.5 | -0.535 | 0.11653 | 0 | -4.588
-10 | -0.508 | 0.10793 | 0 | -4.705
-9.5 | -0.481 | 0.10565 | 0 | -4.552
-9 | -0.454 | 0.09978 | 0 | -4.549
-8.5 | -0.427 | 0.10676 | -0.001 | -3.998
-8 | -0.399 | 0.09045 | -0.001 | -4.415
-7.5 | -0.372 | 0.08492 | -0.001 | -4.384
-7 | -0.345 | 0.08308 | -0.002 | -4.155
-6.5 | -0.501 | 0.05074 | -0.002 | -9.878
-6 | -0.508 | 0.04503 | -0.002 | -11.293
-5.5 | -0.486 | 0.04104 | -0.003 | -11.85
-5 | -0.451 | 0.03848 | -0.003 | -11.722
-4.5 | -0.409 | 0.03561 | -0.004 | -11.486
-4 | -0.446 | 0.01196 | -0.009 | -37.317
-3.5 | -0.384 | 0.01081 | -0.01 | -35.536
-3 | -0.319 | 0.0104 | -0.011 | -30.721
-2.5 | -0.253 | 0.01048 | -0.011 | -24.133
-2 | -0.185 | 0.00709 | -0.012 | -26.156
-1.5 | -0.117 | 0.00705 | -0.013 | -16.6
-1 | -0.048 | 0.00683 | -0.014 | -7.1
-0.5 | 0.02 | 0.00678 | -0.015 | 2.991
0 | 0.089 | 0.00675 | -0.016 | 13.195
0.5 | 0.158 | 0.00676 | -0.016 | 23.368
1 | 0.227 | 0.00682 | -0.017 | 33.246
1.5 | 0.295 | 0.00686 | -0.018 | 42.96
2 | 0.363 | 0.00661 | -0.019 | 54.824
2.5 | 0.43 | 0.00669 | -0.02 | 64.213
3 | 0.493 | 0.01172 | -0.02 | 42.038
3.5 | 0.556 | 0.0122 | -0.021 | 45.568
4 | 0.617 | 0.0128 | -0.022 | 48.19
4.5 | 0.675 | 0.01348 | -0.022 | 50.055
5 | 0.727 | 0.01427 | -0.023 | 50.988
5.5 | 0.635 | 0.03929 | -0.011 | 16.159
6 | 0.664 | 0.04313 | -0.01 | 15.394
6.5 | 0.67 | 0.04825 | -0.01 | 13.885
7 | 0.608 | 0.057 | -0.01 | 10.664
7.5 | 0.44 | 0.08508 | -0.011 | 5.172
8 | 0.467 | 0.08706 | -0.011 | 5.361
8.5 | 0.493 | 0.09772 | -0.011 | 5.048
9 | 0.521 | 0.09927 | -0.013 | 5.244
9.5 | 0.547 | 0.11138 | -0.013 | 4.912
10 | 0.574 | 0.11414 | -0.013 | 5.025
10.5 | 0.6 | 0.1112 | -0.014 | 5.397
11 | 0.626 | 0.11848 | -0.014 | 5.287
11.5 | 0.654 | 0.12844 | -0.016 | 5.091
12 | 0.68 | 0.13202 | -0.016 | 5.153
12.5 | 0.706 | 0.13575 | -0.016 | 5.204
13 | 0.733 | 0.13914 | -0.017 | 5.265
13.5 | 0.759 | 0.14311 | -0.017 | 5.303
14 | 0.786 | 0.15512 | -0.019 | 5.069
14.5 | 0.812 | 0.15766 | -0.019 | 5.153
15 | 0.838 | 0.16987 | -0.02 | 4.934
15.5 | 0.864 | 0.17603 | -0.02 | 4.91
16 | 0.892 | 0.1762 | -0.022 | 5.064
16.5 | 0.918 | 0.18443 | -0.022 | 4.978
17 | 0.944 | 0.18727 | -0.022 | 5.039
17.5 | 0.969 | 0.19949 | -0.023 | 4.859
18 | 0.995 | 0.20202 | -0.024 | 4.928
18.5 | 1.023 | 0.20564 | -0.025 | 4.975
19 | 1.049 | 0.21004 | -0.025 | 4.992
19.5 | 1.074 | 0.21809 | -0.026 | 4.924
20 | 1.099 | 0.22435 | -0.026 | 4.9

## 32. Re 500k Mach 0.50 (2)
BIGFOIL.COM POLAR EXPORT
NACA65-112 a=0.5
NACA65-112 a=0.5 |  |  |  | Cl Max: | 0.9392 | at alpha= | 20 | deg
XFOIL ncrit=9 |  |  |  | L/D Max: | 64.5673 | at alpha= | 3.5 | deg
Re: | 500000 |  |  | Cd Min: | 0.27903 | at alpha= | 20 | deg
Mach: | 0.5 |  |  | Cl=0 at alpha= | -0.63447 | deg
|  |  |  | @ Cl=0.1, Cd= | 0.0079508
|  |  |  | @ Cl=0.4, Cd= | 0.0080528
|  |  |  | @ Cl=0.6, Cd= | 0.013559
alpha (deg) | Cl | Cd | Cm | Cl/Cd
-20 | -0.8447 | 0.27155 | 0.0754 | -3.1107
-19.5 | -0.8253 | 0.26351 | 0.0685 | -3.1319
-19 | -0.8016 | 0.25406 | 0.0645 | -3.1552
-18.5 | -0.7788 | 0.24605 | 0.0598 | -3.1652
-18 | -0.7568 | 0.23794 | 0.0548 | -3.1806
-17.5 | -0.735 | 0.22951 | 0.0496 | -3.2025
-17 | -0.716 | 0.22064 | 0.0428 | -3.2451
-16.5 | -0.7007 | 0.21216 | 0.0358 | -3.3027
-16 | -0.6731 | 0.20334 | 0.034 | -3.3102
-15.5 | -0.6523 | 0.19535 | 0.0294 | -3.3391
-15 | -0.6325 | 0.18678 | 0.0243 | -3.3863
-14.5 | -0.6203 | 0.1777 | 0.0167 | -3.4907
-14 | -0.6057 | 0.16834 | 0.0108 | -3.5981
-13.5 | -0.5828 | 0.1597 | 0.0089 | -3.6493
-13 | -0.5639 | 0.15212 | 0.0052 | -3.7069
-12.5 | -0.5533 | 0.14273 | -0.0013 | -3.8766
-12 | -0.5447 | 0.13267 | -0.0083 | -4.1057
-11.5 | -0.5376 | 0.12222 | -0.0134 | -4.3986
-11 | -0.5245 | 0.11449 | -0.0155 | -4.5812
-10.5 | -0.5148 | 0.10621 | -0.0194 | -4.847
-10 | -0.5104 | 0.09686 | -0.0246 | -5.2695
-9.5 | -0.5127 | 0.08319 | -0.0366 | -6.163
-9 | -0.454 | 0.05592 | -0.049 | -8.1187
-8.5 | -0.5514 | 0.05725 | -0.053 | -9.6314
-8 | -0.5713 | 0.04656 | -0.062 | -12.2702
-7.5 | -0.6052 | 0.04064 | -0.0569 | -14.8917
-7 | -0.6271 | 0.03488 | -0.0496 | -17.9788
-6.5 | -0.6222 | 0.02882 | -0.0436 | -21.5892
-6 | -0.5937 | 0.02371 | -0.0387 | -25.0401
-5.5 | -0.5455 | 0.01976 | -0.0351 | -27.6063
-5 | -0.4876 | 0.01702 | -0.0325 | -28.6486
-4.5 | -0.4359 | 0.01454 | -0.0295 | -29.9794
-4 | -0.3831 | 0.01312 | -0.0267 | -29.1997
-3.5 | -0.3304 | 0.01185 | -0.0241 | -27.8819
-3 | -0.2727 | 0.01099 | -0.0223 | -24.8135
-2.5 | -0.2405 | 0.00795 | -0.0183 | -30.2516
-2 | -0.1784 | 0.00773 | -0.0172 | -23.0789
-1.5 | -0.1154 | 0.00789 | -0.0159 | -14.6261
-1 | -0.0492 | 0.00793 | -0.0157 | -6.2043
-0.5 | 0.0181 | 0.00793 | -0.0161 | 2.2825
0 | 0.0855 | 0.00794 | -0.0167 | 10.7683
0.5 | 0.1526 | 0.00799 | -0.0171 | 19.0989
1 | 0.2197 | 0.00803 | -0.0175 | 27.3599
1.5 | 0.2869 | 0.00812 | -0.0179 | 35.3325
2 | 0.354 | 0.00818 | -0.018 | 43.2763
2.5 | 0.4191 | 0.008 | -0.0172 | 52.3875
3 | 0.4821 | 0.00786 | -0.0157 | 61.3359
3.5 | 0.5372 | 0.00832 | -0.013 | 64.5673
4 | 0.5441 | 0.01187 | -0.0049 | 45.8382
4.5 | 0.5864 | 0.01306 | -0.0004 | 44.9005
5 | 0.621 | 0.01433 | 0.0054 | 43.3357
5.5 | 0.6403 | 0.01574 | 0.014 | 40.6798
6 | 0.69 | 0.01775 | 0.0164 | 38.8732
6.5 | 0.7576 | 0.02134 | 0.0161 | 35.5014
7 | 0.8066 | 0.02498 | 0.0193 | 32.2898
7.5 | 0.8278 | 0.03 | 0.0244 | 27.5933
8 | 0.8234 | 0.0357 | 0.0298 | 23.0644
8.5 | 0.8046 | 0.04246 | 0.0333 | 18.9496
9 | 0.7763 | 0.05068 | 0.0336 | 15.3177
9.5 | 0.7457 | 0.06049 | 0.0302 | 12.3277
10 | 0.7107 | 0.07368 | 0.0221 | 9.6458
10.5 | 0.6817 | 0.09152 | 0.0097 | 7.4486
11 | 0.67 | 0.10563 | 0.0013 | 6.3429
11.5 | 0.665 | 0.11793 | -0.0053 | 5.6389
12 | 0.6616 | 0.13174 | -0.0125 | 5.022
12.5 | 0.6693 | 0.14198 | -0.018 | 4.714
13 | 0.6821 | 0.15101 | -0.0225 | 4.5169
13.5 | 0.6996 | 0.15885 | -0.0253 | 4.4042
14 | 0.7118 | 0.16947 | -0.0302 | 4.2002
14.5 | 0.7204 | 0.18074 | -0.0392 | 3.9858
15 | 0.738 | 0.18953 | -0.0441 | 3.8938
15.5 | 0.7595 | 0.19726 | -0.0476 | 3.8502
16 | 0.7814 | 0.20678 | -0.051 | 3.7789
16.5 | 0.7976 | 0.21636 | -0.0575 | 3.6864
17 | 0.8129 | 0.22613 | -0.0652 | 3.5948
17.5 | 0.8337 | 0.2348 | -0.0704 | 3.5507
18 | 0.8556 | 0.24269 | -0.0749 | 3.5255
18.5 | 0.8803 | 0.25201 | -0.0781 | 3.4931
19 | 0.8978 | 0.2609 | -0.0851 | 3.4412
19.5 | 0.9175 | 0.27035 | -0.0921 | 3.3937
20 | 0.9392 | 0.27903 | -0.0976 | 3.3659

## 33. Re 750k Mach 0.00 (1)
BIGFOIL.COM POLAR EXPORT
NACA65-112 a=0.5
NACA65-112 a=0.5 |  |  |  | Cl Max: | 0.881 | at alpha= | 7.5 | deg
JavaFoil+Calcfoil stall+Eppler ext transition |  |  |  | L/D Max: | 72.122 | at alpha= | 3 | deg
Re: | 750000 |  |  | Cd Min: | 0.00593 | at alpha= | 2 | deg
Mach: | 0 |  |  | Cl=0 at alpha= | -0.65 | deg
|  |  |  | @ Cl=0.1, Cd= | 0.0061592
|  |  |  | @ Cl=0.4, Cd= | 0.005979
|  |  |  | @ Cl=0.6, Cd= | 0.010876
alpha (deg) | Cl | Cd | Cm | Cl/Cd
-16.5 | -0.598 | 0.15591 | 0.003 | -3.837
-16 | -0.619 | 0.14672 | 0.003 | -4.218
-15.5 | -0.639 | 0.13796 | 0.003 | -4.629
-15 | -0.658 | 0.12925 | 0.003 | -5.087
-14.5 | -0.675 | 0.11996 | 0.002 | -5.629
-14 | -0.691 | 0.11099 | 0.002 | -6.229
-13.5 | -0.705 | 0.1054 | 0.002 | -6.693
-13 | -0.717 | 0.09828 | 0.002 | -7.293
-12.5 | -0.725 | 0.09212 | 0.001 | -7.875
-12 | -0.731 | 0.08547 | 0.001 | -8.549
-11.5 | -0.733 | 0.08 | 0.001 | -9.158
-11 | -0.731 | 0.07446 | 0.001 | -9.814
-10.5 | -0.725 | 0.06987 | 0 | -10.376
-10 | -0.715 | 0.06604 | 0 | -10.828
-9.5 | -0.701 | 0.06188 | 0 | -11.322
-9 | -0.682 | 0.05736 | 0 | -11.888
-8.5 | -0.66 | 0.0537 | -0.001 | -12.285
-8 | -0.633 | 0.05056 | -0.001 | -12.522
-7.5 | -0.603 | 0.04727 | -0.001 | -12.76
-7 | -0.703 | 0.01196 | -0.004 | -58.77
-6.5 | -0.657 | 0.01111 | -0.004 | -59.186
-6 | -0.609 | 0.01111 | -0.005 | -54.78
-5.5 | -0.558 | 0.01072 | -0.006 | -52.01
-5 | -0.504 | 0.01028 | -0.006 | -49.068
-4.5 | -0.45 | 0.01032 | -0.007 | -43.557
-4 | -0.394 | 0.01006 | -0.008 | -39.116
-3.5 | -0.336 | 0.00975 | -0.009 | -34.491
-3 | -0.278 | 0.00954 | -0.009 | -29.176
-2.5 | -0.22 | 0.00924 | -0.01 | -23.797
-2 | -0.161 | 0.00619 | -0.011 | -25.981
-1.5 | -0.101 | 0.00615 | -0.011 | -16.51
-1 | -0.042 | 0.00612 | -0.012 | -6.862
-0.5 | 0.018 | 0.00617 | -0.013 | 2.845
0 | 0.077 | 0.00614 | -0.013 | 12.57
0.5 | 0.137 | 0.00619 | -0.014 | 22.126
1 | 0.197 | 0.00617 | -0.015 | 31.843
1.5 | 0.256 | 0.00598 | -0.016 | 42.733
2 | 0.315 | 0.00593 | -0.016 | 53.09
2.5 | 0.374 | 0.00597 | -0.017 | 62.551
3 | 0.432 | 0.00599 | -0.018 | 72.122
3.5 | 0.489 | 0.00931 | -0.018 | 52.537
4 | 0.545 | 0.00957 | -0.019 | 56.964
4.5 | 0.601 | 0.0109 | -0.02 | 55.101
5 | 0.654 | 0.01127 | -0.02 | 58.057
5.5 | 0.706 | 0.01174 | -0.021 | 60.137
6 | 0.756 | 0.01221 | -0.022 | 61.893
6.5 | 0.802 | 0.01271 | -0.022 | 63.063
7 | 0.843 | 0.01316 | -0.023 | 64.082
7.5 | 0.881 | 0.01369 | -0.024 | 64.364
8 | 0.754 | 0.04772 | -0.014 | 15.806
8.5 | 0.773 | 0.05291 | -0.012 | 14.614
9 | 0.794 | 0.05647 | -0.012 | 14.061
9.5 | 0.811 | 0.06023 | -0.012 | 13.459
10 | 0.823 | 0.06443 | -0.012 | 12.774
10.5 | 0.831 | 0.06906 | -0.012 | 12.037
11 | 0.835 | 0.07339 | -0.013 | 11.379
11.5 | 0.835 | 0.07942 | -0.013 | 10.509
12 | 0.83 | 0.08437 | -0.012 | 9.834
12.5 | 0.822 | 0.08982 | -0.012 | 9.147

## 34. Re 750k Mach 0.00 (2)
BIGFOIL.COM POLAR EXPORT
NACA65-112 a=0.5
NACA65-112 a=0.5 |  |  |  | Cl Max: | 1.0798 | at alpha= | 11.5 | deg
XFOIL ncrit=9 |  |  |  | L/D Max: | 73.8705 | at alpha= | 3.5 | deg
Re: | 750000 |  |  | Cd Min: | 0.17561 | at alpha= | 16.5 | deg
Mach: | 0 |  |  | Cl=0 at alpha= | -0.63676 | deg
|  |  |  | @ Cl=0.1, Cd= | 0.00607
|  |  |  | @ Cl=0.4, Cd= | 0.0061558
|  |  |  | @ Cl=0.6, Cd= | 0.17561
alpha (deg) | Cl | Cd | Cm | Cl/Cd
-15.5 | -0.6364 | 0.17172 | 0.0189 | -3.706
-15 | -0.6193 | 0.16601 | 0.016 | -3.7305
-14.5 | -0.608 | 0.15831 | 0.0121 | -3.8406
-14 | -0.605 | 0.14693 | 0.0055 | -4.1176
-13.5 | -0.6006 | 0.13633 | 0.0001 | -4.4055
-12.5 | -0.6121 | 0.11314 | -0.0106 | -5.4101
-12 | -0.6059 | 0.10598 | -0.0142 | -5.7171
-11.5 | -0.7832 | 0.05602 | -0.0433 | -13.9807
-11 | -0.8165 | 0.04894 | -0.0427 | -16.6837
-10.5 | -0.8363 | 0.04454 | -0.0383 | -18.7764
-10 | -0.8185 | 0.04314 | -0.036 | -18.9731
-9.5 | -0.8347 | 0.03053 | -0.0317 | -27.3403
-9 | -0.8093 | 0.02539 | -0.0286 | -31.8748
-8.5 | -0.7776 | 0.02204 | -0.0251 | -35.2813
-8 | -0.735 | 0.02088 | -0.0231 | -35.2011
-7.5 | -0.6937 | 0.01711 | -0.0215 | -40.5435
-7 | -0.647 | 0.01581 | -0.0204 | -40.9235
-6.5 | -0.5995 | 0.01456 | -0.0193 | -41.1745
-6 | -0.5493 | 0.01386 | -0.0185 | -39.632
-5.5 | -0.5061 | 0.01207 | -0.0168 | -41.9304
-5 | -0.456 | 0.01132 | -0.0161 | -40.2827
-4 | -0.3531 | 0.00997 | -0.0152 | -35.4162
-3.5 | -0.2999 | 0.00943 | -0.015 | -31.8028
-3 | -0.257 | 0.00744 | -0.0139 | -34.543
-2.5 | -0.2092 | 0.00626 | -0.0132 | -33.4185
-2 | -0.1533 | 0.00611 | -0.0133 | -25.09
-1.5 | -0.0982 | 0.00606 | -0.0132 | -16.2046
-1 | -0.0417 | 0.00605 | -0.0133 | -6.8926
-0.5 | 0.0157 | 0.00606 | -0.0138 | 2.5908
0 | 0.0732 | 0.00607 | -0.0143 | 12.0593
0.5 | 0.1306 | 0.00607 | -0.0148 | 21.5157
1 | 0.1879 | 0.00609 | -0.0152 | 30.8539
1.5 | 0.2452 | 0.00611 | -0.0157 | 40.1309
2 | 0.3021 | 0.00614 | -0.016 | 49.202
2.5 | 0.3578 | 0.00611 | -0.016 | 58.5597
3 | 0.4131 | 0.00617 | -0.016 | 66.953
3.5 | 0.4676 | 0.00633 | -0.0158 | 73.8705
4 | 0.5099 | 0.00781 | -0.0142 | 65.2881
4.5 | 0.5445 | 0.01008 | -0.0117 | 54.0179
5 | 0.5913 | 0.01085 | -0.0103 | 54.4977
5.5 | 0.6385 | 0.01141 | -0.0089 | 55.9597
6 | 0.68 | 0.01231 | -0.0065 | 55.2396
6.5 | 0.7201 | 0.013 | -0.0037 | 55.3923
7.5 | 0.8267 | 0.01574 | -0.0054 | 52.5222
8 | 0.8685 | 0.01692 | -0.0038 | 51.3298
8.5 | 0.9091 | 0.01831 | -0.0022 | 49.6505
9 | 0.9478 | 0.02074 | -0.0004 | 45.6991
9.5 | 0.9885 | 0.02256 | 0.0012 | 43.8165
10 | 1.0259 | 0.02473 | 0.003 | 41.484
10.5 | 1.0565 | 0.02678 | 0.0056 | 39.4511
11 | 1.0782 | 0.02909 | 0.0092 | 37.0643
11.5 | 1.0798 | 0.03412 | 0.0141 | 31.6471
12 | 1.0746 | 0.03867 | 0.0187 | 27.789
12.5 | 1.0488 | 0.04571 | 0.0225 | 22.9447
13 | 1.0017 | 0.05575 | 0.0236 | 17.9677
13.5 | 0.9422 | 0.0693 | 0.0198 | 13.596
14 | 0.8882 | 0.08572 | 0.0102 | 10.3616
14.5 | 0.7333 | 0.14589 | -0.021 | 5.0264
15 | 0.5854 | 0.15146 | -0.0272 | 3.865
15.5 | 0.5934 | 0.15707 | -0.0306 | 3.7779
16 | 0.5924 | 0.16556 | -0.0348 | 3.5782
16.5 | 0.59 | 0.17561 | -0.0411 | 3.3597

## 35. Re 750k Mach 0.10 (1)
BIGFOIL.COM POLAR EXPORT
NACA65-112 a=0.5
NACA65-112 a=0.5 |  |  |  | Cl Max: | 0.883 | at alpha= | 7.5 | deg
JavaFoil+Calcfoil stall+Eppler ext transition |  |  |  | L/D Max: | 72.174 | at alpha= | 3 | deg
Re: | 750000 |  |  | Cd Min: | 0.00594 | at alpha= | 2 | deg
Mach: | 0.1 |  |  | Cl=0 at alpha= | -0.65 | deg
|  |  |  | @ Cl=0.1, Cd= | 0.0061663
|  |  |  | @ Cl=0.4, Cd= | 0.0059985
|  |  |  | @ Cl=0.6, Cd= | 0.01091
alpha (deg) | Cl | Cd | Cm | Cl/Cd
-16 | -0.575 | 0.1483 | 0.003 | -3.878
-15.5 | -0.599 | 0.14176 | 0.003 | -4.222
-15 | -0.621 | 0.13507 | 0.003 | -4.598
-14.5 | -0.642 | 0.12368 | 0.002 | -5.192
-14 | -0.662 | 0.11241 | 0.002 | -5.887
-13.5 | -0.679 | 0.10501 | 0.002 | -6.47
-13 | -0.695 | 0.10106 | 0.002 | -6.872
-12.5 | -0.707 | 0.09219 | 0.001 | -7.664
-12 | -0.715 | 0.087 | 0.001 | -8.221
-11.5 | -0.72 | 0.0812 | 0.001 | -8.868
-11 | -0.721 | 0.07602 | 0.001 | -9.485
-10.5 | -0.718 | 0.0713 | 0 | -10.066
-10 | -0.71 | 0.06596 | 0 | -10.762
-9.5 | -0.697 | 0.06182 | 0 | -11.279
-9 | -0.681 | 0.05782 | 0 | -11.771
-8.5 | -0.659 | 0.05403 | -0.001 | -12.199
-8 | -0.633 | 0.05078 | -0.001 | -12.471
-7.5 | -0.604 | 0.0473 | -0.001 | -12.769
-7 | -0.57 | 0.04421 | -0.002 | -12.894
-6.5 | -0.659 | 0.01116 | -0.004 | -59.061
-6 | -0.611 | 0.01119 | -0.005 | -54.589
-5.5 | -0.56 | 0.01075 | -0.006 | -52.07
-5 | -0.507 | 0.01035 | -0.006 | -48.96
-4.5 | -0.452 | 0.00998 | -0.007 | -45.251
-4 | -0.395 | 0.01006 | -0.008 | -39.305
-3.5 | -0.338 | 0.00981 | -0.009 | -34.451
-3 | -0.28 | 0.00957 | -0.009 | -29.248
-2.5 | -0.221 | 0.00925 | -0.01 | -23.876
-2 | -0.162 | 0.0062 | -0.011 | -26.043
-1.5 | -0.102 | 0.00617 | -0.011 | -16.543
-1 | -0.042 | 0.00615 | -0.012 | -6.865
-0.5 | 0.018 | 0.00616 | -0.013 | 2.865
0 | 0.078 | 0.00617 | -0.014 | 12.587
0.5 | 0.138 | 0.00616 | -0.014 | 22.338
1 | 0.198 | 0.00619 | -0.015 | 31.903
1.5 | 0.257 | 0.00597 | -0.016 | 43.038
2 | 0.316 | 0.00594 | -0.016 | 53.248
2.5 | 0.375 | 0.00599 | -0.017 | 62.632
3 | 0.434 | 0.00601 | -0.018 | 72.174
3.5 | 0.491 | 0.00932 | -0.018 | 52.709
4 | 0.548 | 0.01056 | -0.019 | 51.866
4.5 | 0.603 | 0.01093 | -0.02 | 55.177
5 | 0.657 | 0.01133 | -0.021 | 57.959
5.5 | 0.709 | 0.01179 | -0.021 | 60.09
6 | 0.758 | 0.01227 | -0.022 | 61.809
6.5 | 0.804 | 0.0128 | -0.022 | 62.844
7 | 0.846 | 0.01324 | -0.023 | 63.875
7.5 | 0.883 | 0.01378 | -0.024 | 64.067
8 | 0.75 | 0.04941 | -0.012 | 15.189
8.5 | 0.773 | 0.05298 | -0.011 | 14.59
9 | 0.793 | 0.05681 | -0.012 | 13.95
9.5 | 0.808 | 0.06099 | -0.012 | 13.246
10 | 0.818 | 0.0647 | -0.012 | 12.643
10.5 | 0.824 | 0.07034 | -0.012 | 11.715
11 | 0.825 | 0.07399 | -0.012 | 11.154
11.5 | 0.822 | 0.07995 | -0.012 | 10.28
12 | 0.814 | 0.08518 | -0.012 | 9.56
12.5 | 0.803 | 0.09244 | -0.012 | 8.684

## 36. Re 750k Mach 0.10 (2)
BIGFOIL.COM POLAR EXPORT
NACA65-112 a=0.5
NACA65-112 a=0.5 |  |  |  | Cl Max: | 1.0687 | at alpha= | 11 | deg
XFOIL ncrit=9 |  |  |  | L/D Max: | 74.063 | at alpha= | 3.5 | deg
Re: | 750000 |  |  | Cd Min: | 0.16611 | at alpha= | -16 | deg
Mach: | 0.1 |  |  | Cl=0 at alpha= | -0.63811 | deg
|  |  |  | @ Cl=0.1, Cd= | 0.00608
|  |  |  | @ Cl=0.4, Cd= | 0.0061733
|  |  |  | @ Cl=0.6, Cd= | 0.1661
alpha (deg) | Cl | Cd | Cm | Cl/Cd
-16 | -0.5055 | 0.16611 | 0.0214 | -3.0432
-15.5 | -0.4942 | 0.1608 | 0.018 | -3.0734
-15 | -0.4865 | 0.15468 | 0.0141 | -3.1452
-14.5 | -0.49 | 0.14622 | 0.008 | -3.3511
-14 | -0.49 | 0.139 | 0.0034 | -3.5252
-13.5 | -0.4997 | 0.13123 | -0.0006 | -3.8078
-13 | -0.6077 | 0.12381 | -0.0057 | -4.9083
-12.5 | -0.6062 | 0.11521 | -0.0096 | -5.2617
-12 | -0.5986 | 0.1083 | -0.0131 | -5.5272
-11.5 | -0.6156 | 0.09391 | -0.0211 | -6.5552
-11 | -0.8179 | 0.0479 | -0.0436 | -17.0752
-10 | -0.7874 | 0.04733 | -0.039 | -16.6364
-9 | -0.8066 | 0.02702 | -0.0302 | -29.852
-8.5 | -0.7792 | 0.02291 | -0.0261 | -34.0113
-8 | -0.7381 | 0.02109 | -0.0239 | -34.9976
-7.5 | -0.6967 | 0.01748 | -0.0221 | -39.857
-7 | -0.6499 | 0.01608 | -0.0209 | -40.4167
-6.5 | -0.6021 | 0.01476 | -0.0198 | -40.7927
-6 | -0.5519 | 0.01396 | -0.019 | -39.5344
-5.5 | -0.503 | 0.0026 | -0.0156 | -193.4615
-5 | -0.4541 | 0.00222 | -0.0149 | -204.5495
-4.5 | -0.4025 | 0.002 | -0.0146 | -201.25
-4 | -0.3525 | 0.00168 | -0.0141 | -209.8214
-3.5 | -0.3003 | 0.00152 | -0.0138 | -197.5658
-3 | -0.255 | 0.00107 | -0.0134 | -238.3178
-2.5 | -0.2082 | 0.00082 | -0.0129 | -253.9024
-2 | -0.1528 | 0.0008 | -0.013 | -191
-1.5 | -0.0972 | 0.00078 | -0.0131 | -124.6154
-1 | -0.0414 | 0.00078 | -0.0132 | -53.0769
-0.5 | 0.0158 | 0.00078 | -0.0137 | 20.2564
0 | 0.0736 | 0.00608 | -0.0144 | 12.1053
0.5 | 0.1314 | 0.00608 | -0.0149 | 21.6118
1 | 0.189 | 0.00611 | -0.0153 | 30.9329
1.5 | 0.2467 | 0.00613 | -0.0158 | 40.2447
2 | 0.304 | 0.00616 | -0.0161 | 49.3506
2.5 | 0.36 | 0.00613 | -0.0161 | 58.7276
3 | 0.4154 | 0.00619 | -0.016 | 67.1082
3.5 | 0.4703 | 0.00635 | -0.0159 | 74.063
4 | 0.5115 | 0.00797 | -0.014 | 64.1782
5 | 0.5944 | 0.0109 | -0.0102 | 54.5321
5.5 | 0.6414 | 0.01149 | -0.0087 | 55.8225
6 | 0.6829 | 0.0124 | -0.0062 | 55.0726
6.5 | 0.7227 | 0.01313 | -0.0033 | 55.0419
7 | 0.7721 | 0.01477 | -0.0033 | 52.2749
7.5 | 0.8287 | 0.01596 | -0.0046 | 51.9236
8 | 0.8706 | 0.0172 | -0.003 | 50.6163
8.5 | 0.9108 | 0.01877 | -0.0012 | 48.5242
9 | 0.9506 | 0.0212 | 0.0006 | 44.8396
9.5 | 0.9909 | 0.02328 | 0.0023 | 42.5644
10 | 1.0268 | 0.02566 | 0.0044 | 40.0156
10.5 | 1.0536 | 0.02788 | 0.0076 | 37.7905
11 | 1.0687 | 0.0312 | 0.0117 | 34.2532
11.5 | 1.0626 | 0.03614 | 0.0171 | 29.4023
12 | 1.0434 | 0.04236 | 0.0217 | 24.6317
12.5 | 1.0082 | 0.05057 | 0.0242 | 19.9367
13 | 0.9596 | 0.06151 | 0.023 | 15.6007
13.5 | 0.9017 | 0.07644 | 0.0162 | 11.7962
14 | 0.8499 | 0.0957 | 0.0033 | 8.8809
14.5 | 0.7298 | 0.14796 | -0.022 | 4.9324
15 | 0.5839 | 0.15215 | -0.0277 | 3.8377
15.5 | 0.5924 | 0.15775 | -0.031 | 3.7553
16 | 0.5923 | 0.1661 | -0.0352 | 3.5659

## 37. Re 750k Mach 0.25 (1)
BIGFOIL.COM POLAR EXPORT
NACA65-112 a=0.5
NACA65-112 a=0.5 |  |  |  | Cl Max: | 0.888 | at alpha= | 7.5 | deg
JavaFoil+Calcfoil stall+Eppler ext transition |  |  |  | L/D Max: | 73.011 | at alpha= | 3 | deg
Re: | 750000 |  |  | Cd Min: | 0.00598 | at alpha= | 1 | deg
Mach: | 0.25 |  |  | Cl=0 at alpha= | -0.64754 | deg
|  |  |  | @ Cl=0.1, Cd= | 0.0062164
|  |  |  | @ Cl=0.4, Cd= | 0.006031
|  |  |  | @ Cl=0.6, Cd= | 0.011068
alpha (deg) | Cl | Cd | Cm | Cl/Cd
-14.5 | -0.33 | 0.1366 | 0.003 | -2.417
-14 | -0.39 | 0.12541 | 0.002 | -3.11
-13.5 | -0.445 | 0.13027 | 0.002 | -3.413
-13 | -0.495 | 0.11972 | 0.002 | -4.131
-12.5 | -0.539 | 0.1056 | 0.001 | -5.107
-12 | -0.578 | 0.0962 | 0.001 | -6.011
-11.5 | -0.611 | 0.08898 | 0.001 | -6.864
-11 | -0.636 | 0.08106 | 0.001 | -7.849
-10.5 | -0.654 | 0.07555 | 0 | -8.658
-10 | -0.664 | 0.06986 | 0 | -9.511
-9.5 | -0.667 | 0.06423 | 0 | -10.384
-9 | -0.662 | 0.05961 | 0 | -11.111
-8.5 | -0.651 | 0.05605 | -0.001 | -11.609
-8 | -0.632 | 0.05227 | -0.001 | -12.087
-7.5 | -0.607 | 0.04878 | -0.001 | -12.451
-7 | -0.576 | 0.04539 | -0.002 | -12.686
-6.5 | -0.541 | 0.04217 | -0.002 | -12.827
-6 | -0.622 | 0.01103 | -0.005 | -56.394
-5.5 | -0.571 | 0.01107 | -0.006 | -51.624
-5 | -0.518 | 0.01058 | -0.007 | -48.992
-4.5 | -0.463 | 0.01016 | -0.007 | -45.557
-4 | -0.406 | 0.00982 | -0.008 | -41.301
-3.5 | -0.347 | 0.00949 | -0.009 | -36.551
-3 | -0.287 | 0.0093 | -0.01 | -30.896
-2.5 | -0.227 | 0.00939 | -0.01 | -24.169
-2 | -0.166 | 0.00623 | -0.011 | -26.633
-1.5 | -0.105 | 0.00621 | -0.012 | -16.884
-1 | -0.043 | 0.00624 | -0.012 | -6.956
-0.5 | 0.018 | 0.00625 | -0.013 | 2.903
0 | 0.08 | 0.0062 | -0.014 | 12.864
0.5 | 0.141 | 0.00625 | -0.015 | 22.618
1 | 0.203 | 0.00598 | -0.015 | 33.951
1.5 | 0.264 | 0.006 | -0.016 | 43.982
2 | 0.325 | 0.00603 | -0.017 | 53.848
2.5 | 0.386 | 0.00601 | -0.018 | 64.165
3 | 0.446 | 0.0061 | -0.018 | 73.011
3.5 | 0.504 | 0.01043 | -0.019 | 48.333
4 | 0.562 | 0.01079 | -0.02 | 52.04
4.5 | 0.618 | 0.0112 | -0.02 | 55.163
5 | 0.672 | 0.01166 | -0.021 | 57.611
5.5 | 0.724 | 0.01213 | -0.022 | 59.647
6 | 0.773 | 0.01255 | -0.022 | 61.577
6.5 | 0.817 | 0.01328 | -0.023 | 61.542
7 | 0.697 | 0.04853 | -0.01 | 14.368
7.5 | 0.888 | 0.01427 | -0.024 | 62.24
8 | 0.75 | 0.05069 | -0.011 | 14.792
8.5 | 0.766 | 0.05497 | -0.011 | 13.939
9 | 0.776 | 0.0584 | -0.012 | 13.293
9.5 | 0.779 | 0.06314 | -0.012 | 12.333
10 | 0.774 | 0.06869 | -0.012 | 11.267
10.5 | 0.761 | 0.0749 | -0.012 | 10.159
11 | 0.74 | 0.08174 | -0.012 | 9.054
11.5 | 0.712 | 0.08612 | -0.012 | 8.264
12 | 0.676 | 0.09736 | -0.012 | 6.944
12.5 | 0.634 | 0.10413 | -0.012 | 6.088

## 38. Re 750k Mach 0.25 (2)
BIGFOIL.COM POLAR EXPORT
NACA65-112 a=0.5
NACA65-112 a=0.5 |  |  |  | Cl Max: | 0.993 | at alpha= | 10 | deg
XFOIL ncrit=9 |  |  |  | L/D Max: | 74.3558 | at alpha= | 3.5 | deg
Re: | 750000 |  |  | Cd Min: | 0.24774 | at alpha= | -20 | deg
Mach: | 0.25 |  |  | Cl=0 at alpha= | -0.63758 | deg
|  |  |  | @ Cl=0.1, Cd= | 0.00617
|  |  |  | @ Cl=0.4, Cd= | 0.0062398
|  |  |  | @ Cl=0.6, Cd= | 0.15552
alpha (deg) | Cl | Cd | Cm | Cl/Cd
-20 | -0.7767 | 0.24774 | 0.0628 | -3.1351
-19.5 | -0.7594 | 0.23969 | 0.0575 | -3.1683
-19 | -0.7456 | 0.23164 | 0.0517 | -3.2188
-18.5 | -0.7274 | 0.2238 | 0.048 | -3.2502
-18 | -0.709 | 0.21757 | 0.0444 | -3.2587
-17.5 | -0.6917 | 0.21086 | 0.0403 | -3.2804
-17 | -0.6752 | 0.20349 | 0.036 | -3.3181
-16.5 | -0.6645 | 0.1938 | 0.0294 | -3.4288
-16 | -0.6513 | 0.1851 | 0.0245 | -3.5186
-15.5 | -0.6354 | 0.17734 | 0.0216 | -3.5829
-15 | -0.6182 | 0.17104 | 0.0183 | -3.6144
-14.5 | -0.6051 | 0.16319 | 0.0142 | -3.7079
-14 | -0.6001 | 0.15207 | 0.0073 | -3.9462
-13.5 | -0.5921 | 0.14221 | 0.0023 | -4.1636
-13 | -0.5931 | 0.13098 | -0.0026 | -4.5282
-12.5 | -0.5839 | 0.1237 | -0.0059 | -4.7203
-12 | -0.5738 | 0.11667 | -0.0093 | -4.9181
-11.5 | -0.5758 | 0.10617 | -0.0148 | -5.4234
-11 | -0.5841 | 0.09045 | -0.0251 | -6.4577
-10 | -0.6989 | 0.05398 | -0.0464 | -12.9474
-9.5 | -0.7367 | 0.04677 | -0.0443 | -15.7516
-9 | -0.758 | 0.03751 | -0.0414 | -20.2079
-8.5 | -0.7668 | 0.03017 | -0.034 | -25.416
-8 | -0.7476 | 0.0244 | -0.0291 | -30.6393
-7.5 | -0.7115 | 0.0204 | -0.0259 | -34.8775
-7 | -0.6658 | 0.01783 | -0.0242 | -37.3416
-6.5 | -0.6165 | 0.01604 | -0.0227 | -38.4352
-6 | -0.5659 | 0.01467 | -0.0214 | -38.5753
-5.5 | -0.5189 | 0.01295 | -0.0196 | -40.0695
-5 | -0.4693 | 0.01184 | -0.0183 | -39.6368
-4.5 | -0.4164 | 0.01112 | -0.0175 | -37.446
-4 | -0.3644 | 0.01025 | -0.0165 | -35.5512
-3.5 | -0.3095 | 0.00968 | -0.0161 | -31.9731
-3 | -0.2602 | 0.00834 | -0.0153 | -31.199
-2.5 | -0.2164 | 0.00641 | -0.0139 | -33.7598
-2 | -0.1591 | 0.00623 | -0.0139 | -25.5377
-1.5 | -0.1015 | 0.00615 | -0.0138 | -16.5041
-1 | -0.0432 | 0.0062 | -0.0138 | -6.9677
-0.5 | 0.0164 | 0.00616 | -0.0143 | 2.6623
0 | 0.0759 | 0.00617 | -0.0148 | 12.3015
0.5 | 0.1357 | 0.00617 | -0.0154 | 21.9935
1 | 0.1954 | 0.00622 | -0.0159 | 31.4148
1.5 | 0.2549 | 0.00624 | -0.0163 | 40.8494
2 | 0.3139 | 0.00624 | -0.0166 | 50.3045
2.5 | 0.3714 | 0.00621 | -0.0164 | 59.8068
3 | 0.429 | 0.00627 | -0.0163 | 68.4211
3.5 | 0.4848 | 0.00652 | -0.016 | 74.3558
4 | 0.5198 | 0.00885 | -0.0131 | 58.7345
4.5 | 0.5606 | 0.01049 | -0.0108 | 53.4414
5 | 0.6099 | 0.01121 | -0.0093 | 54.4068
5.5 | 0.6546 | 0.01215 | -0.007 | 53.8765
6 | 0.6973 | 0.01295 | -0.0041 | 53.8456
6.5 | 0.7352 | 0.01387 | -0.0004 | 53.0065
7 | 0.7866 | 0.01566 | -0.0003 | 50.2299
7.5 | 0.8387 | 0.01732 | -0.0001 | 48.4238
8 | 0.8811 | 0.01895 | 0.002 | 46.496
8.5 | 0.9219 | 0.0221 | 0.004 | 41.7149
9 | 0.9609 | 0.02493 | 0.0066 | 38.5439
9.5 | 0.9876 | 0.02901 | 0.0102 | 34.0434
10 | 0.993 | 0.03331 | 0.016 | 29.8109
10.5 | 0.9908 | 0.03708 | 0.021 | 26.7206
11 | 0.9793 | 0.04173 | 0.0248 | 23.4675
11.5 | 0.9409 | 0.05009 | 0.0266 | 18.7842
12 | 0.8951 | 0.06093 | 0.0247 | 14.6906
12.5 | 0.862 | 0.0722 | 0.0192 | 11.9391
13 | 0.7059 | 0.12627 | -0.0106 | 5.5904
13.5 | 0.7028 | 0.13948 | -0.0177 | 5.0387
14 | 0.7081 | 0.14907 | -0.0226 | 4.7501
14.5 | 0.7188 | 0.1568 | -0.0265 | 4.5842
15 | 0.5781 | 0.15552 | -0.03 | 3.7172

## 39. Re 750k Mach 0.50 (1)
BIGFOIL.COM POLAR EXPORT
NACA65-112 a=0.5
NACA65-112 a=0.5 |  |  |  | Cl Max: | 1.1 | at alpha= | 20 | deg
JavaFoil+Calcfoil stall+Eppler ext transition |  |  |  | L/D Max: | 67.866 | at alpha= | 2.5 | deg
Re: | 750000 |  |  | Cd Min: | 0.00619 | at alpha= | 0.5 | deg
Mach: | 0.5 |  |  | Cl=0 at alpha= | -0.64706 | deg
|  |  |  | @ Cl=0.1, Cd= | 0.0062068
|  |  |  | @ Cl=0.4, Cd= | 0.0063176
|  |  |  | @ Cl=0.6, Cd= | 0.011618
alpha (deg) | Cl | Cd | Cm | Cl/Cd
-20 | -1.045 | 0.20909 | 0.008 | -4.999
-19.5 | -1.019 | 0.20135 | 0.008 | -5.062
-19 | -0.993 | 0.20082 | 0.007 | -4.946
-18.5 | -0.965 | 0.19383 | 0.007 | -4.979
-18 | -0.938 | 0.18453 | 0.006 | -5.084
-17.5 | -0.912 | 0.18032 | 0.006 | -5.057
-17 | -0.886 | 0.17509 | 0.006 | -5.058
-16.5 | -0.859 | 0.17083 | 0.005 | -5.03
-16 | -0.831 | 0.16127 | 0.005 | -5.156
-15.5 | -0.804 | 0.1551 | 0.004 | -5.186
-15 | -0.778 | 0.14641 | 0.004 | -5.313
-14.5 | -0.751 | 0.14221 | 0.003 | -5.283
-14 | -0.725 | 0.14197 | 0.003 | -5.104
-13.5 | -0.697 | 0.13393 | 0.003 | -5.203
-13 | -0.67 | 0.12618 | 0.002 | -5.308
-12.5 | -0.643 | 0.12392 | 0.002 | -5.19
-12 | -0.616 | 0.11741 | 0.002 | -5.249
-11.5 | -0.59 | 0.11594 | 0.001 | -5.085
-11 | -0.562 | 0.11444 | 0.001 | -4.914
-10.5 | -0.535 | 0.10512 | 0 | -5.087
-10 | -0.508 | 0.09951 | 0 | -5.104
-9.5 | -0.481 | 0.09481 | 0 | -5.073
-9 | -0.454 | 0.09223 | 0 | -4.922
-8.5 | -0.427 | 0.09535 | -0.001 | -4.478
-8 | -0.4 | 0.07074 | -0.001 | -5.648
-7.5 | -0.372 | 0.07914 | -0.001 | -4.706
-7 | -0.345 | 0.07541 | -0.002 | -4.579
-6.5 | -0.501 | 0.04909 | -0.002 | -10.212
-6 | -0.509 | 0.04357 | -0.002 | -11.673
-5.5 | -0.487 | 0.03987 | -0.003 | -12.211
-5 | -0.557 | 0.01192 | -0.007 | -46.774
-4.5 | -0.505 | 0.01152 | -0.008 | -43.85
-4 | -0.447 | 0.01033 | -0.009 | -43.289
-3.5 | -0.385 | 0.00991 | -0.01 | -38.819
-3 | -0.32 | 0.00989 | -0.011 | -32.319
-2.5 | -0.253 | 0.00958 | -0.011 | -26.422
-2 | -0.185 | 0.00651 | -0.012 | -28.464
-1.5 | -0.117 | 0.00646 | -0.013 | -18.133
-1 | -0.048 | 0.00642 | -0.014 | -7.551
-0.5 | 0.02 | 0.00646 | -0.015 | 3.14
0 | 0.089 | 0.00621 | -0.016 | 14.344
0.5 | 0.158 | 0.00619 | -0.016 | 25.491
1 | 0.227 | 0.0062 | -0.017 | 36.536
1.5 | 0.295 | 0.00625 | -0.018 | 47.191
2 | 0.363 | 0.00629 | -0.019 | 57.699
2.5 | 0.43 | 0.00634 | -0.02 | 67.866
3 | 0.494 | 0.01079 | -0.02 | 45.741
3.5 | 0.557 | 0.01123 | -0.021 | 49.6
4 | 0.618 | 0.01178 | -0.022 | 52.515
4.5 | 0.676 | 0.01243 | -0.023 | 54.412
5 | 0.729 | 0.01318 | -0.023 | 55.338
5.5 | 0.775 | 0.01389 | -0.024 | 55.819
6 | 0.665 | 0.0417 | -0.011 | 15.942
6.5 | 0.67 | 0.04622 | -0.01 | 14.498
7 | 0.608 | 0.05485 | -0.01 | 11.085
7.5 | 0.44 | 0.0534 | -0.011 | 8.245
8 | 0.467 | 0.06031 | -0.012 | 7.743
8.5 | 0.493 | 0.08829 | -0.011 | 5.588
9 | 0.521 | 0.09183 | -0.013 | 5.67
9.5 | 0.547 | 0.09998 | -0.013 | 5.473
10 | 0.574 | 0.10272 | -0.014 | 5.585
10.5 | 0.6 | 0.10013 | -0.014 | 5.994
11 | 0.626 | 0.10883 | -0.014 | 5.757
11.5 | 0.654 | 0.11433 | -0.016 | 5.72
12 | 0.68 | 0.11782 | -0.016 | 5.774
12.5 | 0.706 | 0.12146 | -0.017 | 5.816
13 | 0.733 | 0.12802 | -0.017 | 5.723
13.5 | 0.759 | 0.13226 | -0.018 | 5.739
14 | 0.786 | 0.14241 | -0.019 | 5.522
14.5 | 0.813 | 0.14205 | -0.019 | 5.72
15 | 0.838 | 0.15599 | -0.02 | 5.374
15.5 | 0.864 | 0.15927 | -0.02 | 5.427
16 | 0.892 | 0.16106 | -0.022 | 5.541
16.5 | 0.918 | 0.16805 | -0.022 | 5.463
17 | 0.944 | 0.17035 | -0.022 | 5.54
17.5 | 0.969 | 0.18239 | -0.023 | 5.315
18 | 0.996 | 0.18606 | -0.024 | 5.353
18.5 | 1.023 | 0.18932 | -0.025 | 5.404
19 | 1.049 | 0.19553 | -0.025 | 5.363
19.5 | 1.074 | 0.20042 | -0.026 | 5.358
20 | 1.1 | 0.20549 | -0.026 | 5.351

## 40. Re 750k Mach 0.50 (2)
BIGFOIL.COM POLAR EXPORT
NACA65-112 a=0.5
NACA65-112 a=0.5 |  |  |  | Cl Max: | 0.9406 | at alpha= | 20 | deg
XFOIL ncrit=9 |  |  |  | L/D Max: | 72.5519 | at alpha= | 3 | deg
Re: | 750000 |  |  | Cd Min: | 0.27908 | at alpha= | 20 | deg
Mach: | 0.5 |  |  | Cl=0 at alpha= | -0.64044 | deg
|  |  |  | @ Cl=0.1, Cd= | 0.0065738
|  |  |  | @ Cl=0.4, Cd= | 0.0066353
|  |  |  | @ Cl=0.6, Cd= | 0.011713
alpha (deg) | Cl | Cd | Cm | Cl/Cd
-20 | -0.8459 | 0.27125 | 0.0761 | -3.1185
-19.5 | -0.8249 | 0.26255 | 0.07 | -3.1419
-19 | -0.8028 | 0.2538 | 0.0654 | -3.1631
-18.5 | -0.7804 | 0.24603 | 0.0605 | -3.172
-18 | -0.7585 | 0.23786 | 0.0554 | -3.1889
-17.5 | -0.7368 | 0.22936 | 0.0502 | -3.2124
-17 | -0.7169 | 0.21992 | 0.0439 | -3.2598
-16.5 | -0.6996 | 0.21073 | 0.0375 | -3.3199
-16 | -0.6759 | 0.2023 | 0.0343 | -3.3411
-15.5 | -0.6548 | 0.19463 | 0.0299 | -3.3643
-15 | -0.6347 | 0.18623 | 0.025 | -3.4082
-14.5 | -0.6204 | 0.17643 | 0.018 | -3.5164
-14 | -0.6053 | 0.16686 | 0.0123 | -3.6276
-13.5 | -0.5869 | 0.15809 | 0.009 | -3.7124
-13 | -0.5683 | 0.15048 | 0.0054 | -3.7766
-12.5 | -0.5533 | 0.14202 | 0.0008 | -3.8959
-12 | -0.5455 | 0.13108 | -0.0068 | -4.1616
-11.5 | -0.5355 | 0.12134 | -0.012 | -4.4132
-11 | -0.5284 | 0.11124 | -0.0172 | -4.7501
-10.5 | -0.5298 | 0.1011 | -0.0218 | -5.2404
-10 | -0.5237 | 0.09255 | -0.0259 | -5.6586
-9.5 | -0.5319 | 0.08084 | -0.0329 | -6.5797
-9 | -0.5495 | 0.06538 | -0.0448 | -8.4047
-8.5 | -0.578 | 0.05022 | -0.0587 | -11.5094
-8 | -0.6068 | 0.04393 | -0.0576 | -13.8129
-7.5 | -0.6358 | 0.03816 | -0.0527 | -16.6614
-7 | -0.651 | 0.03249 | -0.0459 | -20.0369
-6.5 | -0.6434 | 0.02627 | -0.04 | -24.4918
-6 | -0.6114 | 0.02099 | -0.0353 | -29.1282
-5.5 | -0.5596 | 0.01748 | -0.032 | -32.0137
-4.5 | -0.453 | 0.0129 | -0.0261 | -35.1163
-4 | -0.3965 | 0.0118 | -0.0238 | -33.6017
-3.5 | -0.3416 | 0.01062 | -0.0215 | -32.1657
-3 | -0.2809 | 0.00991 | -0.0202 | -28.3451
-2.5 | -0.2304 | 0.00818 | -0.0183 | -28.1663
-2 | -0.1803 | 0.00662 | -0.0163 | -27.2356
-1.5 | -0.1147 | 0.00652 | -0.0161 | -17.592
-1 | -0.0489 | 0.00657 | -0.0158 | -7.4429
-0.5 | 0.0191 | 0.00655 | -0.0163 | 2.916
0 | 0.087 | 0.00657 | -0.0169 | 13.242
0.5 | 0.1551 | 0.00659 | -0.0175 | 23.5357
1 | 0.2228 | 0.00663 | -0.0181 | 33.6048
1.5 | 0.2907 | 0.00667 | -0.0185 | 43.5832
2 | 0.3583 | 0.00668 | -0.0187 | 53.6377
2.5 | 0.4236 | 0.00661 | -0.0181 | 64.0847
3 | 0.489 | 0.00674 | -0.0175 | 72.5519
3.5 | 0.5231 | 0.00908 | -0.013 | 57.6101
4 | 0.5609 | 0.01099 | -0.0088 | 51.0373
4.5 | 0.6117 | 0.01193 | -0.0056 | 51.2741
5 | 0.6565 | 0.01303 | -0.0014 | 50.3837
5.5 | 0.6886 | 0.0145 | 0.0049 | 47.4897
6 | 0.7128 | 0.01602 | 0.0127 | 44.4944
6.5 | 0.7481 | 0.01803 | 0.0183 | 41.492
7 | 0.8144 | 0.02201 | 0.0184 | 37.0014
7.5 | 0.8436 | 0.02704 | 0.023 | 31.1982
8 | 0.8432 | 0.03265 | 0.0286 | 25.8254
8.5 | 0.8277 | 0.03892 | 0.0326 | 21.2667
9 | 0.8074 | 0.04554 | 0.0339 | 17.7295
9.5 | 0.7791 | 0.05443 | 0.0317 | 14.3138
10 | 0.7474 | 0.06577 | 0.0257 | 11.3638
10.5 | 0.7181 | 0.08031 | 0.0157 | 8.9416
11 | 0.6998 | 0.09696 | 0.0052 | 7.2174
11.5 | 0.6867 | 0.11161 | -0.0031 | 6.1527
13 | 0.5569 | 0.13359 | -0.0171 | 4.1687
13.5 | 0.5639 | 0.14058 | -0.0212 | 4.0112
14 | 0.7083 | 0.16987 | -0.034 | 4.1697
14.5 | 0.7238 | 0.17952 | -0.0395 | 4.0319
15 | 0.7421 | 0.18791 | -0.0441 | 3.9492
15.5 | 0.7629 | 0.19589 | -0.0471 | 3.8945
16 | 0.7806 | 0.20571 | -0.0527 | 3.7947
16.5 | 0.797 | 0.21562 | -0.0592 | 3.6963
17 | 0.8151 | 0.22565 | -0.0658 | 3.6122
17.5 | 0.8361 | 0.23401 | -0.0708 | 3.5729
18 | 0.8579 | 0.24186 | -0.0753 | 3.5471
18.5 | 0.8794 | 0.2511 | -0.0798 | 3.5022
19 | 0.8983 | 0.26058 | -0.0864 | 3.4473
19.5 | 0.9191 | 0.2704 | -0.0927 | 3.399
20 | 0.9406 | 0.27908 | -0.0982 | 3.3704

## 41. Re 1M Mach 0.00 (1)
BIGFOIL.COM POLAR EXPORT
NACA65-112 a=0.5
NACA65-112 a=0.5 |  |  |  | Cl Max: | 0.944 | at alpha= | 8.5 | deg
JavaFoil+Calcfoil stall+Eppler ext transition |  |  |  | L/D Max: | 76.754 | at alpha= | 3 | deg
Re: | 1000000 |  |  | Cd Min: | 0.00557 | at alpha= | 2 | deg
Mach: | 0 |  |  | Cl=0 at alpha= | -0.65 | deg
|  |  |  | @ Cl=0.1, Cd= | 0.0057777
|  |  |  | @ Cl=0.4, Cd= | 0.0056024
|  |  |  | @ Cl=0.6, Cd= | 0.010317
alpha (deg) | Cl | Cd | Cm | Cl/Cd
-12.5 | -0.726 | 0.0892 | 0.001 | -8.138
-12 | -0.731 | 0.08303 | 0.001 | -8.805
-11.5 | -0.733 | 0.07788 | 0.001 | -9.412
-11 | -0.731 | 0.07305 | 0.001 | -10.011
-10.5 | -0.726 | 0.06852 | 0 | -10.589
-10 | -0.716 | 0.06421 | 0 | -11.144
-9.5 | -0.701 | 0.06044 | 0 | -11.6
-9 | -0.683 | 0.0561 | 0 | -12.166
-8.5 | -0.661 | 0.05294 | -0.001 | -12.48
-8 | -0.635 | 0.04937 | -0.001 | -12.852
-7.5 | -0.746 | 0.01187 | -0.003 | -62.881
-7 | -0.704 | 0.01098 | -0.004 | -64.133
-6.5 | -0.658 | 0.01098 | -0.004 | -59.905
-6 | -0.609 | 0.01053 | -0.005 | -57.82
-5.5 | -0.558 | 0.01052 | -0.006 | -53.023
-5 | -0.504 | 0.0101 | -0.006 | -49.946
-4.5 | -0.45 | 0.00985 | -0.007 | -45.654
-4 | -0.394 | 0.00953 | -0.008 | -41.277
-3.5 | -0.336 | 0.00924 | -0.009 | -36.416
-3 | -0.278 | 0.00904 | -0.009 | -30.793
-2.5 | -0.22 | 0.00881 | -0.01 | -24.943
-2 | -0.161 | 0.0058 | -0.011 | -27.726
-1.5 | -0.101 | 0.00576 | -0.011 | -17.608
-1 | -0.042 | 0.00573 | -0.012 | -7.333
-0.5 | 0.018 | 0.00577 | -0.013 | 3.044
0 | 0.077 | 0.00577 | -0.013 | 13.376
0.5 | 0.137 | 0.00579 | -0.014 | 23.639
1 | 0.197 | 0.00575 | -0.015 | 34.202
1.5 | 0.256 | 0.00578 | -0.016 | 44.225
2 | 0.315 | 0.00557 | -0.016 | 56.512
2.5 | 0.374 | 0.00558 | -0.017 | 66.913
3 | 0.432 | 0.00563 | -0.018 | 76.754
3.5 | 0.489 | 0.00883 | -0.018 | 55.396
4 | 0.546 | 0.00907 | -0.019 | 60.161
4.5 | 0.601 | 0.01034 | -0.02 | 58.137
5 | 0.655 | 0.01069 | -0.02 | 61.255
5.5 | 0.707 | 0.01111 | -0.021 | 63.607
6 | 0.757 | 0.01156 | -0.022 | 65.465
6.5 | 0.803 | 0.01206 | -0.022 | 66.553
7 | 0.845 | 0.01259 | -0.023 | 67.125
7.5 | 0.883 | 0.01298 | -0.024 | 67.994
8 | 0.916 | 0.01366 | -0.024 | 67.055
8.5 | 0.944 | 0.01422 | -0.025 | 66.393
9 | 0.797 | 0.05485 | -0.013 | 14.523
9.5 | 0.812 | 0.05928 | -0.013 | 13.702
10 | 0.824 | 0.06274 | -0.013 | 13.141
10.5 | 0.832 | 0.06772 | -0.013 | 12.289
11 | 0.836 | 0.07158 | -0.013 | 11.677
11.5 | 0.835 | 0.07772 | -0.013 | 10.748
12 | 0.831 | 0.08117 | -0.013 | 10.233
12.5 | 0.822 | 0.08879 | -0.013 | 9.262
13 | 0.811 | 0.09453 | -0.013 | 8.58
13.5 | 0.797 | 0.10179 | -0.013 | 7.831

## 42. Re 1M Mach 0.00 (2)
BIGFOIL.COM POLAR EXPORT
NACA65-112 a=0.5
NACA65-112 a=0.5 |  |  |  | Cl Max: | 1.1635 | at alpha= | 13 | deg
XFOIL ncrit=9 |  |  |  | L/D Max: | 77.649 | at alpha= | 3.5 | deg
Re: | 1000000 |  |  | Cd Min: | 0.21375 | at alpha= | 18 | deg
Mach: | 0 |  |  | Cl=0 at alpha= | -0.64062 | deg
|  |  |  | @ Cl=0.1, Cd= | 0.0054254
|  |  |  | @ Cl=0.4, Cd= | 0.005602
|  |  |  | @ Cl=0.6, Cd= | 0.010079
alpha (deg) | Cl | Cd | Cm | Cl/Cd
-16.5 | -0.6592 | 0.18802 | 0.0283 | -3.506
-16 | -0.6437 | 0.18158 | 0.0246 | -3.545
-15.5 | -0.6305 | 0.17417 | 0.0206 | -3.62
-15 | -0.6238 | 0.16331 | 0.0144 | -3.8197
-14.5 | -0.6157 | 0.15358 | 0.0097 | -4.009
-14 | -0.6192 | 0.14152 | 0.0044 | -4.3754
-13.5 | -0.6089 | 0.13458 | 0.0009 | -4.5244
-13 | -0.6004 | 0.12708 | -0.0029 | -4.7246
-12 | -0.9421 | 0.04029 | -0.042 | -23.383
-11.5 | -0.9715 | 0.03435 | -0.0363 | -28.2824
-11 | -0.9577 | 0.03233 | -0.0324 | -29.6226
-10.5 | -0.9372 | 0.02925 | -0.0295 | -32.041
-10 | -0.9023 | 0.02508 | -0.0291 | -35.9769
-9.5 | -0.871 | 0.02267 | -0.026 | -38.4208
-9 | -0.8404 | 0.01899 | -0.0228 | -44.2549
-8.5 | -0.7983 | 0.01767 | -0.0212 | -45.1783
-8 | -0.7524 | 0.01673 | -0.02 | -44.9731
-7.5 | -0.7055 | 0.01552 | -0.0189 | -45.4575
-7 | -0.6567 | 0.01458 | -0.0181 | -45.0412
-6.5 | -0.6143 | 0.01263 | -0.0163 | -48.6382
-6 | -0.564 | 0.01194 | -0.0158 | -47.2362
-5.5 | -0.5131 | 0.01125 | -0.0153 | -45.6089
-5 | -0.4634 | 0.01035 | -0.0145 | -44.7729
-4.5 | -0.411 | 0.00978 | -0.0143 | -42.0245
-4 | -0.3575 | 0.00931 | -0.0141 | -38.3996
-3.5 | -0.3034 | 0.00884 | -0.0141 | -34.3213
-3 | -0.2542 | 0.00765 | -0.0136 | -33.2288
-2 | -0.154 | 0.00559 | -0.013 | -27.5492
-1.5 | -0.0977 | 0.00549 | -0.0132 | -17.796
-1 | -0.0414 | 0.00545 | -0.0134 | -7.5963
-0.5 | 0.0162 | 0.00544 | -0.0139 | 2.9779
0 | 0.0737 | 0.00543 | -0.0144 | 13.5727
0.5 | 0.1314 | 0.00542 | -0.015 | 24.2435
1 | 0.189 | 0.00546 | -0.0155 | 34.6154
1.5 | 0.2467 | 0.00547 | -0.016 | 45.1005
2 | 0.3037 | 0.00548 | -0.0164 | 55.4197
2.5 | 0.3596 | 0.00553 | -0.0165 | 65.0271
3 | 0.4157 | 0.00563 | -0.0167 | 73.8366
3.5 | 0.469 | 0.00604 | -0.0165 | 77.649
4 | 0.5078 | 0.00815 | -0.0148 | 62.3067
4.5 | 0.5513 | 0.00955 | -0.0134 | 57.7277
5 | 0.6019 | 0.0101 | -0.0127 | 59.5941
5.5 | 0.6509 | 0.01073 | -0.0118 | 60.6617
6 | 0.6992 | 0.01128 | -0.0107 | 61.9858
6.5 | 0.7396 | 0.01232 | -0.0082 | 60.0325
7 | 0.7828 | 0.01282 | -0.0061 | 61.0608
7.5 | 0.8315 | 0.01363 | -0.0055 | 61.0051
8 | 0.8801 | 0.01552 | -0.0058 | 56.7075
8.5 | 0.9241 | 0.01647 | -0.0046 | 56.1081
9 | 0.9662 | 0.01749 | -0.0031 | 55.243
9.5 | 1.0059 | 0.0186 | -0.0014 | 54.0806
10 | 1.0345 | 0.02163 | 0.0017 | 47.8271
10.5 | 1.0656 | 0.0231 | 0.0047 | 46.1299
11 | 1.0931 | 0.02485 | 0.0078 | 43.9879
11.5 | 1.1175 | 0.02662 | 0.0108 | 41.9797
12 | 1.1401 | 0.02825 | 0.0135 | 40.3575
12.5 | 1.1554 | 0.03106 | 0.0164 | 37.199
13 | 1.1635 | 0.03457 | 0.019 | 33.6563
13.5 | 1.1258 | 0.04346 | 0.0224 | 25.9043
14 | 1.111 | 0.04996 | 0.0229 | 22.2378
14.5 | 1.083 | 0.05891 | 0.0213 | 18.384
15 | 1.0348 | 0.07262 | 0.0156 | 14.2495
15.5 | 0.9913 | 0.08928 | 0.0055 | 11.1033
16 | 0.7417 | 0.17754 | -0.0376 | 4.1777
16.5 | 0.751 | 0.18755 | -0.0426 | 4.0043
17 | 0.7586 | 0.19928 | -0.0491 | 3.8067
17.5 | 0.772 | 0.20695 | -0.0535 | 3.7304
18 | 0.7869 | 0.21375 | -0.0576 | 3.6814

## 43. Re 1M Mach 0.10 (1)
BIGFOIL.COM POLAR EXPORT
NACA65-112 a=0.5
NACA65-112 a=0.5 |  |  |  | Cl Max: | 0.917 | at alpha= | 8 | deg
JavaFoil+Calcfoil stall+Eppler ext transition |  |  |  | L/D Max: | 77.34 | at alpha= | 3 | deg
Re: | 1000000 |  |  | Cd Min: | 0.0056 | at alpha= | 2.5 | deg
Mach: | 0.1 |  |  | Cl=0 at alpha= | -0.65 | deg
|  |  |  | @ Cl=0.1, Cd= | 0.0057863
|  |  |  | @ Cl=0.4, Cd= | 0.0056042
|  |  |  | @ Cl=0.6, Cd= | 0.01028
alpha (deg) | Cl | Cd | Cm | Cl/Cd
-16 | -0.575 | 0.14414 | 0.003 | -3.992
-15.5 | -0.599 | 0.13321 | 0.003 | -4.495
-15 | -0.621 | 0.12627 | 0.003 | -4.92
-14.5 | -0.642 | 0.11671 | 0.002 | -5.503
-14 | -0.662 | 0.10951 | 0.002 | -6.047
-13.5 | -0.68 | 0.10397 | 0.002 | -6.538
-13 | -0.695 | 0.09814 | 0.002 | -7.081
-12.5 | -0.707 | 0.09076 | 0.001 | -7.79
-12 | -0.716 | 0.08469 | 0.001 | -8.45
-11.5 | -0.72 | 0.07935 | 0.001 | -9.079
-11 | -0.722 | 0.07374 | 0.001 | -9.784
-10.5 | -0.718 | 0.06896 | 0 | -10.416
-10 | -0.71 | 0.06454 | 0 | -11.007
-9.5 | -0.698 | 0.06047 | 0 | -11.54
-9 | -0.681 | 0.05649 | 0 | -12.059
-8.5 | -0.66 | 0.05304 | -0.001 | -12.442
-8 | -0.634 | 0.04988 | -0.001 | -12.715
-7.5 | -0.609 | 0.04485 | -0.002 | -13.582
-7 | -0.706 | 0.01103 | -0.004 | -63.961
-6.5 | -0.66 | 0.01104 | -0.004 | -59.767
-6 | -0.611 | 0.01056 | -0.005 | -57.869
-5.5 | -0.56 | 0.01019 | -0.006 | -54.978
-5 | -0.507 | 0.01019 | -0.006 | -49.722
-4.5 | -0.452 | 0.00987 | -0.007 | -45.787
-4 | -0.395 | 0.00953 | -0.008 | -41.502
-3.5 | -0.338 | 0.0093 | -0.009 | -36.356
-3 | -0.28 | 0.00903 | -0.009 | -30.978
-2.5 | -0.221 | 0.0088 | -0.01 | -25.096
-2 | -0.162 | 0.00582 | -0.011 | -27.772
-1.5 | -0.102 | 0.00578 | -0.011 | -17.643
-1 | -0.042 | 0.00575 | -0.012 | -7.347
-0.5 | 0.018 | 0.00578 | -0.013 | 3.051
0 | 0.078 | 0.00579 | -0.014 | 13.408
0.5 | 0.138 | 0.00578 | -0.014 | 23.809
1 | 0.198 | 0.00581 | -0.015 | 34.003
1.5 | 0.257 | 0.00582 | -0.016 | 44.201
2 | 0.317 | 0.00584 | -0.016 | 54.165
2.5 | 0.375 | 0.0056 | -0.017 | 66.996
3 | 0.434 | 0.00561 | -0.018 | 77.34
3.5 | 0.491 | 0.00882 | -0.018 | 55.717
4 | 0.548 | 0.00911 | -0.019 | 60.152
4.5 | 0.604 | 0.01037 | -0.02 | 58.225
5 | 0.658 | 0.01075 | -0.021 | 61.203
5.5 | 0.71 | 0.01119 | -0.021 | 63.458
6 | 0.76 | 0.01165 | -0.022 | 65.23
6.5 | 0.806 | 0.01213 | -0.023 | 66.399
7 | 0.847 | 0.01268 | -0.023 | 66.798
7.5 | 0.884 | 0.01308 | -0.024 | 67.616
8 | 0.917 | 0.01376 | -0.024 | 66.651
8.5 | 0.782 | 0.04953 | -0.015 | 15.782
9 | 0.794 | 0.05545 | -0.013 | 14.321
9.5 | 0.809 | 0.05972 | -0.013 | 13.547
10 | 0.819 | 0.06366 | -0.012 | 12.863
10.5 | 0.825 | 0.06859 | -0.013 | 12.025
11 | 0.826 | 0.07244 | -0.013 | 11.403
11.5 | 0.823 | 0.07803 | -0.013 | 10.541
12 | 0.815 | 0.08254 | -0.013 | 9.874
12.5 | 0.803 | 0.08973 | -0.013 | 8.953
13 | 0.788 | 0.09622 | -0.013 | 8.194

## 44. Re 1M Mach 0.10 (2)
BIGFOIL.COM POLAR EXPORT
NACA65-112 a=0.5
NACA65-112 a=0.5 |  |  |  | Cl Max: | 1.1418 | at alpha= | 12.5 | deg
XFOIL ncrit=9 |  |  |  | L/D Max: | 77.2623 | at alpha= | 3.5 | deg
Re: | 1000000 |  |  | Cd Min: | 0.2079 | at alpha= | 17.5 | deg
Mach: | 0.1 |  |  | Cl=0 at alpha= | -0.64076 | deg
|  |  |  | @ Cl=0.1, Cd= | 0.0054455
|  |  |  | @ Cl=0.4, Cd= | 0.0056147
|  |  |  | @ Cl=0.6, Cd= | 0.010098
alpha (deg) | Cl | Cd | Cm | Cl/Cd
-15.5 | -0.6305 | 0.17495 | 0.0209 | -3.6039
-15 | -0.6235 | 0.16417 | 0.0148 | -3.7979
-14.5 | -0.6149 | 0.15454 | 0.01 | -3.9789
-14 | -0.6171 | 0.14273 | 0.0049 | -4.3235
-13.5 | -0.6061 | 0.13588 | 0.0014 | -4.4606
-13 | -0.5972 | 0.12842 | -0.0024 | -4.6504
-12.5 | -0.5952 | 0.11884 | -0.0072 | -5.0084
-12 | -0.6612 | 0.08856 | -0.0225 | -7.4661
-11.5 | -0.9121 | 0.04011 | -0.0421 | -22.74
-11 | -0.9093 | 0.03782 | -0.0383 | -24.0428
-10.5 | -0.9185 | 0.03257 | -0.0327 | -28.2008
-10 | -0.8978 | 0.02716 | -0.0309 | -33.056
-9.5 | -0.871 | 0.02364 | -0.0275 | -36.8443
-9 | -0.8414 | 0.0201 | -0.024 | -41.8607
-8.5 | -0.8015 | 0.01811 | -0.022 | -44.2573
-8 | -0.7558 | 0.01708 | -0.0207 | -44.2506
-7.5 | -0.7085 | 0.01583 | -0.0196 | -44.7568
-7 | -0.6599 | 0.01475 | -0.0186 | -44.739
-6 | -0.5666 | 0.01206 | -0.0162 | -46.9818
-5.5 | -0.5156 | 0.01134 | -0.0156 | -45.4674
-5 | -0.4655 | 0.01045 | -0.0149 | -44.5455
-4.5 | -0.4131 | 0.00982 | -0.0145 | -42.0672
-4 | -0.3592 | 0.00938 | -0.0143 | -38.2942
-3.5 | -0.3049 | 0.0089 | -0.0143 | -34.2584
-3 | -0.255 | 0.00776 | -0.0138 | -32.8608
-2.5 | -0.2103 | 0.00593 | -0.013 | -35.4637
-2 | -0.1549 | 0.00561 | -0.0131 | -27.6114
-1.5 | -0.0982 | 0.0055 | -0.0133 | -17.8545
-1 | -0.0416 | 0.00546 | -0.0135 | -7.619
-0.5 | 0.0163 | 0.00545 | -0.014 | 2.9908
0 | 0.074 | 0.00545 | -0.0145 | 13.578
0.5 | 0.1322 | 0.00544 | -0.0151 | 24.3015
2 | 0.3054 | 0.00549 | -0.0165 | 55.6284
2.5 | 0.3617 | 0.00554 | -0.0166 | 65.2888
3 | 0.4181 | 0.00565 | -0.0168 | 74
3.5 | 0.4713 | 0.0061 | -0.0165 | 77.2623
4 | 0.5097 | 0.00828 | -0.0147 | 61.558
4.5 | 0.5541 | 0.00961 | -0.0133 | 57.6587
5 | 0.6049 | 0.01015 | -0.0126 | 59.5961
5.5 | 0.6541 | 0.01079 | -0.0116 | 60.6209
6 | 0.7025 | 0.01138 | -0.0105 | 61.7311
6.5 | 0.743 | 0.0124 | -0.0079 | 59.9194
7 | 0.7858 | 0.01296 | -0.0056 | 60.6327
7.5 | 0.8346 | 0.01382 | -0.0049 | 60.3907
8 | 0.8829 | 0.01572 | -0.005 | 56.1641
8.5 | 0.9264 | 0.01676 | -0.0036 | 55.2745
9 | 0.9681 | 0.01785 | -0.0019 | 54.2353
9.5 | 1.0063 | 0.0191 | 0.0001 | 52.6859
10 | 1.035 | 0.02215 | 0.0033 | 46.7269
10.5 | 1.0647 | 0.02394 | 0.0065 | 44.4737
11 | 1.0904 | 0.02591 | 0.0098 | 42.0841
11.5 | 1.112 | 0.02797 | 0.013 | 39.7569
12 | 1.132 | 0.0298 | 0.0158 | 37.9866
12.5 | 1.1418 | 0.0332 | 0.0188 | 34.3916
13 | 1.1381 | 0.03804 | 0.0217 | 29.9185
13.5 | 1.0873 | 0.0485 | 0.0237 | 22.4186
14 | 1.0577 | 0.05746 | 0.0224 | 18.4076
14.5 | 1.0136 | 0.07016 | 0.0174 | 14.447
15 | 0.7295 | 0.16035 | -0.029 | 4.5494
15.5 | 0.7436 | 0.16591 | -0.0322 | 4.4819
16 | 0.7419 | 0.17871 | -0.0382 | 4.1514
16.5 | 0.7517 | 0.1886 | -0.0432 | 3.9857
17 | 0.7597 | 0.20021 | -0.0497 | 3.7945
17.5 | 0.7734 | 0.2079 | -0.0541 | 3.7201

## 45. Re 1M Mach 0.25 (1)
BIGFOIL.COM POLAR EXPORT
NACA65-112 a=0.5
NACA65-112 a=0.5 |  |  |  | Cl Max: | 0.89 | at alpha= | 7.5 | deg
JavaFoil+Calcfoil stall+Eppler ext transition |  |  |  | L/D Max: | 78.228 | at alpha= | 3 | deg
Re: | 1000000 |  |  | Cd Min: | 0.00561 | at alpha= | 1.5 | deg
Mach: | 0.25 |  |  | Cl=0 at alpha= | -0.64754 | deg
|  |  |  | @ Cl=0.1, Cd= | 0.0058266
|  |  |  | @ Cl=0.4, Cd= | 0.0056847
|  |  |  | @ Cl=0.6, Cd= | 0.010498
alpha (deg) | Cl | Cd | Cm | Cl/Cd
-11.5 | -0.611 | 0.08664 | 0.001 | -7.051
-11 | -0.636 | 0.07939 | 0.001 | -8.016
-10.5 | -0.654 | 0.07278 | 0 | -8.99
-10 | -0.665 | 0.06782 | 0 | -9.799
-9.5 | -0.667 | 0.06287 | 0 | -10.617
-9 | -0.663 | 0.05851 | 0 | -11.33
-8.5 | -0.651 | 0.05473 | -0.001 | -11.898
-8 | -0.632 | 0.05118 | -0.001 | -12.356
-7.5 | -0.608 | 0.04775 | -0.001 | -12.732
-7 | -0.579 | 0.04326 | -0.002 | -13.395
-6.5 | -0.67 | 0.01088 | -0.004 | -61.535
-6 | -0.622 | 0.01091 | -0.005 | -57.074
-5.5 | -0.572 | 0.01045 | -0.006 | -54.712
-5 | -0.518 | 0.01002 | -0.007 | -51.724
-4.5 | -0.463 | 0.00962 | -0.007 | -48.133
-4 | -0.406 | 0.00935 | -0.008 | -43.363
-3.5 | -0.347 | 0.00945 | -0.009 | -36.717
-3 | -0.287 | 0.00918 | -0.01 | -31.305
-2.5 | -0.227 | 0.00896 | -0.01 | -25.342
-2 | -0.166 | 0.00586 | -0.011 | -28.321
-1.5 | -0.105 | 0.00582 | -0.012 | -18.014
-1 | -0.043 | 0.00582 | -0.012 | -7.456
-0.5 | 0.018 | 0.00583 | -0.013 | 3.11
0 | 0.08 | 0.00582 | -0.014 | 13.715
0.5 | 0.141 | 0.00584 | -0.015 | 24.219
1 | 0.203 | 0.00582 | -0.015 | 34.852
1.5 | 0.264 | 0.00561 | -0.016 | 47.04
2 | 0.325 | 0.00564 | -0.017 | 57.578
2.5 | 0.386 | 0.00568 | -0.018 | 67.94
3 | 0.446 | 0.0057 | -0.018 | 78.228
3.5 | 0.504 | 0.00902 | -0.019 | 55.909
4 | 0.562 | 0.01024 | -0.02 | 54.891
4.5 | 0.618 | 0.01062 | -0.02 | 58.252
5 | 0.673 | 0.01105 | -0.021 | 60.876
5.5 | 0.725 | 0.01151 | -0.022 | 62.994
6 | 0.774 | 0.01201 | -0.022 | 64.458
6.5 | 0.819 | 0.0126 | -0.023 | 64.949
7 | 0.697 | 0.04735 | -0.01 | 14.728
7.5 | 0.89 | 0.0137 | -0.024 | 64.955
8 | 0.753 | 0.04901 | -0.013 | 15.375
8.5 | 0.767 | 0.05354 | -0.012 | 14.323
9 | 0.777 | 0.05675 | -0.012 | 13.69
9.5 | 0.779 | 0.06209 | -0.012 | 12.553
10 | 0.774 | 0.06708 | -0.012 | 11.544
10.5 | 0.761 | 0.07179 | -0.012 | 10.607
11 | 0.74 | 0.0785 | -0.012 | 9.431
11.5 | 0.712 | 0.08283 | -0.012 | 8.595
12 | 0.676 | 0.09231 | -0.012 | 7.327
12.5 | 0.634 | 0.09906 | -0.012 | 6.401

## 46. Re 1M Mach 0.25 (2)
BIGFOIL.COM POLAR EXPORT
NACA65-112 a=0.5
NACA65-112 a=0.5 |  |  |  | Cl Max: | 1.0264 | at alpha= | 10.5 | deg
XFOIL ncrit=9 |  |  |  | L/D Max: | 75.0956 | at alpha= | 3 | deg
Re: | 1000000 |  |  | Cd Min: | 0.17339 | at alpha= | 15.5 | deg
Mach: | 0.25 |  |  | Cl=0 at alpha= | -0.64047 | deg
|  |  |  | @ Cl=0.1, Cd= | 0.0055239
|  |  |  | @ Cl=0.4, Cd= | 0.0056792
|  |  |  | @ Cl=0.6, Cd= | 0.010288
alpha (deg) | Cl | Cd | Cm | Cl/Cd
-14 | -0.6087 | 0.14859 | 0.0072 | -4.0965
-13.5 | -0.5949 | 0.14201 | 0.0039 | -4.1891
-13 | -0.584 | 0.13444 | 0.0001 | -4.3439
-12.5 | -0.5791 | 0.12507 | -0.0047 | -4.6302
-12 | -0.581 | 0.11183 | -0.012 | -5.1954
-11.5 | -0.6261 | 0.09082 | -0.0219 | -6.8939
-11 | -0.6744 | 0.06737 | -0.0387 | -10.0104
-10.5 | -0.7231 | 0.0545 | -0.046 | -13.2679
-10 | -0.7686 | 0.04544 | -0.0456 | -16.9146
-9.5 | -0.8081 | 0.03544 | -0.0411 | -22.8019
-9 | -0.8236 | 0.02803 | -0.0331 | -29.3828
-8.5 | -0.8108 | 0.02199 | -0.0278 | -36.8713
-8 | -0.7708 | 0.01967 | -0.0254 | -39.1866
-7.5 | -0.7243 | 0.01797 | -0.0237 | -40.3061
-7 | -0.6757 | 0.01607 | -0.0221 | -42.0473
-6.5 | -0.6272 | 0.01431 | -0.0205 | -43.8295
-6 | -0.5803 | 0.01272 | -0.0188 | -45.6211
-5.5 | -0.5284 | 0.01189 | -0.0177 | -44.4407
-5 | -0.4754 | 0.01115 | -0.0169 | -42.6368
-4.5 | -0.4245 | 0.01008 | -0.0158 | -42.1131
-4 | -0.3687 | 0.00962 | -0.0155 | -38.3264
-3.5 | -0.3136 | 0.00905 | -0.0151 | -34.6519
-3 | -0.2594 | 0.00829 | -0.0148 | -31.2907
-2.5 | -0.2155 | 0.00615 | -0.0137 | -35.0407
-2 | -0.1599 | 0.00571 | -0.0135 | -28.0035
-1.5 | -0.1012 | 0.00556 | -0.0138 | -18.2014
-1 | -0.043 | 0.00553 | -0.0139 | -7.7758
-0.5 | 0.0168 | 0.00551 | -0.0144 | 3.049
0 | 0.0766 | 0.00552 | -0.015 | 13.8768
0.5 | 0.1367 | 0.00553 | -0.0156 | 24.7197
1 | 0.1965 | 0.00555 | -0.0161 | 35.4054
1.5 | 0.256 | 0.00557 | -0.0166 | 45.9605
2 | 0.3152 | 0.00558 | -0.0169 | 56.4875
2.5 | 0.3734 | 0.00562 | -0.017 | 66.4413
3 | 0.4318 | 0.00575 | -0.0172 | 75.0957
3.5 | 0.4829 | 0.00662 | -0.0163 | 72.9456
4 | 0.5201 | 0.00894 | -0.014 | 58.1767
4.5 | 0.5688 | 0.00992 | -0.0127 | 57.3387
5 | 0.6205 | 0.01053 | -0.0117 | 58.9269
5.5 | 0.671 | 0.01115 | -0.0104 | 60.1794
6 | 0.7174 | 0.01201 | -0.0084 | 59.7336
6.5 | 0.7593 | 0.01299 | -0.0055 | 58.4527
7 | 0.7996 | 0.01377 | -0.0022 | 58.0683
7.5 | 0.8462 | 0.01552 | -0.001 | 54.5232
8 | 0.8945 | 0.01712 | 0 | 52.2488
8.5 | 0.9361 | 0.01868 | 0.0023 | 50.1124
9 | 0.9728 | 0.02026 | 0.0053 | 48.0158
9.5 | 1.0004 | 0.02394 | 0.0089 | 41.7878
10 | 1.0217 | 0.02731 | 0.0133 | 37.4112
10.5 | 1.0264 | 0.03194 | 0.0185 | 32.1353
11 | 1.0182 | 0.03704 | 0.0231 | 27.4892
11.5 | 0.9994 | 0.0432 | 0.0262 | 23.1343
12 | 0.9779 | 0.05009 | 0.0269 | 19.5229
12.5 | 0.9148 | 0.06424 | 0.0231 | 14.2403
13 | 0.7799 | 0.10409 | -0.0007 | 7.4926
13.5 | 0.737 | 0.12756 | -0.0131 | 5.7777
14 | 0.727 | 0.14133 | -0.0202 | 5.144
14.5 | 0.7138 | 0.15917 | -0.0283 | 4.4845
15 | 0.7244 | 0.16747 | -0.0328 | 4.3256
15.5 | 0.7398 | 0.17339 | -0.036 | 4.2667

## 47. Re 1M Mach 0.50 (1)
BIGFOIL.COM POLAR EXPORT
NACA65-112 a=0.5
NACA65-112 a=0.5 |  |  |  | Cl Max: | 1.1 | at alpha= | 20 | deg
JavaFoil+Calcfoil stall+Eppler ext transition |  |  |  | L/D Max: | 72.823 | at alpha= | 2.5 | deg
Re: | 1000000 |  |  | Cd Min: | 0.00579 | at alpha= | 0.5 | deg
Mach: | 0.5 |  |  | Cl=0 at alpha= | -0.64706 | deg
|  |  |  | @ Cl=0.1, Cd= | 0.0060085
|  |  |  | @ Cl=0.4, Cd= | 0.0058831
|  |  |  | @ Cl=0.6, Cd= | 0.011064
alpha (deg) | Cl | Cd | Cm | Cl/Cd
-20 | -1.045 | 0.1989 | 0.008 | -5.256
-19.5 | -1.019 | 0.19064 | 0.008 | -5.346
-19 | -0.993 | 0.18934 | 0.007 | -5.246
-18.5 | -0.965 | 0.18376 | 0.007 | -5.254
-18 | -0.938 | 0.17625 | 0.006 | -5.324
-17.5 | -0.912 | 0.16946 | 0.006 | -5.381
-17 | -0.886 | 0.16489 | 0.006 | -5.371
-16.5 | -0.859 | 0.16067 | 0.005 | -5.348
-16 | -0.832 | 0.15382 | 0.005 | -5.408
-15.5 | -0.805 | 0.1469 | 0.004 | -5.476
-15 | -0.778 | 0.1377 | 0.004 | -5.649
-14.5 | -0.751 | 0.13355 | 0.004 | -5.626
-14 | -0.725 | 0.13436 | 0.003 | -5.394
-13.5 | -0.697 | 0.12653 | 0.003 | -5.509
-13 | -0.67 | 0.11935 | 0.002 | -5.612
-12.5 | -0.643 | 0.11722 | 0.002 | -5.487
-12 | -0.616 | 0.11122 | 0.002 | -5.542
-11.5 | -0.59 | 0.10676 | 0.001 | -5.523
-11 | -0.562 | 0.10756 | 0.001 | -5.229
-10.5 | -0.535 | 0.1001 | 0 | -5.344
-10 | -0.508 | 0.09187 | 0 | -5.53
-9.5 | -0.481 | 0.0899 | 0 | -5.351
-9 | -0.454 | 0.08748 | 0 | -5.191
-8.5 | -0.427 | 0.09048 | -0.001 | -4.72
-8 | -0.4 | 0.06622 | -0.001 | -6.035
-7.5 | -0.373 | 0.05755 | -0.001 | -6.474
-7 | -0.345 | 0.05125 | -0.002 | -6.742
-6.5 | -0.501 | 0.04757 | -0.002 | -10.539
-6 | -0.509 | 0.04283 | -0.002 | -11.886
-5.5 | -0.488 | 0.0391 | -0.003 | -12.471
-5 | -0.558 | 0.01148 | -0.007 | -48.635
-4.5 | -0.506 | 0.00983 | -0.008 | -51.463
-4 | -0.447 | 0.00976 | -0.009 | -45.835
-3.5 | -0.385 | 0.00975 | -0.01 | -39.471
-3 | -0.32 | 0.00941 | -0.011 | -33.979
-2.5 | -0.253 | 0.00907 | -0.011 | -27.908
-2 | -0.185 | 0.0061 | -0.012 | -30.406
-1.5 | -0.117 | 0.00604 | -0.013 | -19.381
-1 | -0.048 | 0.00601 | -0.014 | -8.066
-0.5 | 0.02 | 0.00604 | -0.015 | 3.358
0 | 0.089 | 0.00605 | -0.016 | 14.734
0.5 | 0.158 | 0.00579 | -0.016 | 27.271
1 | 0.227 | 0.00579 | -0.017 | 39.145
1.5 | 0.295 | 0.00582 | -0.018 | 50.608
2 | 0.363 | 0.00585 | -0.019 | 62.026
2.5 | 0.43 | 0.00591 | -0.02 | 72.823
3 | 0.494 | 0.01041 | -0.02 | 47.502
3.5 | 0.558 | 0.01083 | -0.021 | 51.524
4 | 0.619 | 0.01117 | -0.022 | 55.437
4.5 | 0.677 | 0.01179 | -0.023 | 57.462
5 | 0.73 | 0.01249 | -0.023 | 58.503
5.5 | 0.777 | 0.01318 | -0.024 | 58.922
6 | 0.666 | 0.04102 | -0.012 | 16.23
6.5 | 0.67 | 0.04529 | -0.01 | 14.801
7 | 0.608 | 0.05295 | -0.01 | 11.486
7.5 | 0.441 | 0.05219 | -0.012 | 8.442
8 | 0.467 | 0.058 | -0.012 | 8.055
8.5 | 0.494 | 0.08413 | -0.012 | 5.866
9 | 0.521 | 0.08496 | -0.013 | 6.13
9.5 | 0.547 | 0.09512 | -0.013 | 5.754
10 | 0.574 | 0.09786 | -0.014 | 5.864
10.5 | 0.6 | 0.09498 | -0.014 | 6.32
11 | 0.627 | 0.10267 | -0.014 | 6.103
11.5 | 0.654 | 0.10824 | -0.016 | 6.042
12 | 0.68 | 0.11165 | -0.016 | 6.093
12.5 | 0.707 | 0.11522 | -0.017 | 6.132
13 | 0.733 | 0.1212 | -0.017 | 6.046
13.5 | 0.759 | 0.12492 | -0.018 | 6.078
14 | 0.787 | 0.1348 | -0.019 | 5.835
14.5 | 0.813 | 0.13563 | -0.019 | 5.991
15 | 0.838 | 0.14434 | -0.02 | 5.808
15.5 | 0.865 | 0.15101 | -0.02 | 5.725
16 | 0.892 | 0.15211 | -0.022 | 5.867
16.5 | 0.918 | 0.15833 | -0.022 | 5.799
17 | 0.944 | 0.16313 | -0.022 | 5.785
17.5 | 0.97 | 0.17174 | -0.023 | 5.645
18 | 0.997 | 0.17796 | -0.024 | 5.601
18.5 | 1.023 | 0.17968 | -0.025 | 5.695
19 | 1.049 | 0.18358 | -0.025 | 5.712
19.5 | 1.074 | 0.18978 | -0.026 | 5.66
20 | 1.1 | 0.19368 | -0.026 | 5.678

## 48. Re 1M Mach 0.50 (2)
BIGFOIL.COM POLAR EXPORT
NACA65-112 a=0.5
NACA65-112 a=0.5 |  |  |  | Cl Max: | 0.9413 | at alpha= | 20 | deg
XFOIL ncrit=9 |  |  |  | L/D Max: | 77.2713 | at alpha= | 3 | deg
Re: | 1000000 |  |  | Cd Min: | 0.27809 | at alpha= | 20 | deg
Mach: | 0.5 |  |  | Cl=0 at alpha= | -0.64359 | deg
|  |  |  | @ Cl=0.1, Cd= | 0.00586
|  |  |  | @ Cl=0.4, Cd= | 0.0059662
|  |  |  | @ Cl=0.6, Cd= | 0.010793
alpha (deg) | Cl | Cd | Cm | Cl/Cd
-20 | -0.8472 | 0.27079 | 0.0768 | -3.1286
-19.5 | -0.8252 | 0.26301 | 0.0716 | -3.1375
-19 | -0.8033 | 0.25494 | 0.0664 | -3.1509
-18.5 | -0.7809 | 0.24637 | 0.061 | -3.1696
-18 | -0.7601 | 0.23674 | 0.0548 | -3.2107
-17.5 | -0.7402 | 0.22765 | 0.049 | -3.2515
-17 | -0.7187 | 0.21881 | 0.0445 | -3.2846
-16.5 | -0.6965 | 0.2114 | 0.0402 | -3.2947
-16 | -0.6756 | 0.2032 | 0.0353 | -3.3248
-15.5 | -0.6567 | 0.19369 | 0.0294 | -3.3905
-15 | -0.6407 | 0.18401 | 0.0232 | -3.4819
-14.5 | -0.6233 | 0.17459 | 0.0184 | -3.5701
-14 | -0.6024 | 0.16721 | 0.0151 | -3.6027
-13.5 | -0.5844 | 0.15916 | 0.0106 | -3.6718
-13 | -0.5721 | 0.14893 | 0.0041 | -3.8414
-12.5 | -0.5597 | 0.13909 | -0.0013 | -4.024
-12 | -0.5485 | 0.12924 | -0.0065 | -4.244
-11.5 | -0.5439 | 0.11911 | -0.0113 | -4.5664
-10.5 | -0.5318 | 0.10083 | -0.0204 | -5.2742
-10 | -0.5349 | 0.09003 | -0.0265 | -5.9414
-9.5 | -0.5442 | 0.07798 | -0.0341 | -6.9787
-9 | -0.5549 | 0.06098 | -0.0507 | -9.0997
-8.5 | -0.5902 | 0.05026 | -0.0562 | -11.7429
-8 | -0.6242 | 0.04252 | -0.056 | -14.6802
-7.5 | -0.655 | 0.03643 | -0.0507 | -17.9797
-7 | -0.6695 | 0.02999 | -0.0439 | -22.3241
-6.5 | -0.658 | 0.02347 | -0.0379 | -28.0358
-6 | -0.6246 | 0.01838 | -0.0333 | -33.9826
-5.5 | -0.5722 | 0.01549 | -0.0301 | -36.94
-5 | -0.5167 | 0.01349 | -0.0272 | -38.3024
-4 | -0.4079 | 0.01068 | -0.0218 | -38.1929
-3.5 | -0.3467 | 0.00997 | -0.0203 | -34.7743
-3 | -0.2853 | 0.00929 | -0.0192 | -30.7104
-2.5 | -0.2268 | 0.00825 | -0.0181 | -27.4909
-2 | -0.1804 | 0.00609 | -0.016 | -29.6223
-1.5 | -0.1145 | 0.00589 | -0.016 | -19.4397
-1 | -0.0484 | 0.00585 | -0.0159 | -8.2735
-0.5 | 0.0195 | 0.00584 | -0.0164 | 3.339
0 | 0.0879 | 0.00586 | -0.0171 | 15
0.5 | 0.156 | 0.00586 | -0.0177 | 26.6212
1 | 0.2241 | 0.00589 | -0.0183 | 38.0475
1.5 | 0.2924 | 0.00593 | -0.0188 | 49.3086
2 | 0.3601 | 0.00593 | -0.019 | 60.7251
2.5 | 0.4263 | 0.00599 | -0.0188 | 71.1686
3 | 0.4899 | 0.00634 | -0.0181 | 77.2713
3.5 | 0.5202 | 0.00918 | -0.0134 | 56.6667
4 | 0.5702 | 0.01038 | -0.0107 | 54.9326
4.5 | 0.6257 | 0.01115 | -0.0082 | 56.1166
5.5 | 0.7169 | 0.01337 | 0.0002 | 53.62
6 | 0.7403 | 0.01511 | 0.0079 | 48.994
6.5 | 0.7703 | 0.01689 | 0.0148 | 45.6069
7 | 0.8109 | 0.01932 | 0.0197 | 41.972
7.5 | 0.8526 | 0.0242 | 0.022 | 35.2314
8 | 0.86 | 0.03024 | 0.0276 | 28.4392
8.5 | 0.8434 | 0.03696 | 0.0322 | 22.8193
9 | 0.8165 | 0.04481 | 0.0339 | 18.2214
9.5 | 0.7848 | 0.05421 | 0.032 | 14.477
10 | 0.7503 | 0.06601 | 0.0258 | 11.3665
10.5 | 0.7181 | 0.08155 | 0.0149 | 8.8056
11 | 0.699 | 0.09833 | 0.004 | 7.1087
11.5 | 0.6877 | 0.11198 | -0.0038 | 6.1413
12 | 0.6857 | 0.12387 | -0.0104 | 5.5356
12.5 | 0.6832 | 0.13683 | -0.0172 | 4.9931
13 | 0.6897 | 0.14763 | -0.0229 | 4.6718
13.5 | 0.7007 | 0.15668 | -0.0272 | 4.4722
14 | 0.7138 | 0.16681 | -0.0324 | 4.2791
14.5 | 0.7284 | 0.17711 | -0.038 | 4.1127
15 | 0.7417 | 0.18857 | -0.0451 | 3.9333
15.5 | 0.7602 | 0.19714 | -0.05 | 3.8561
16 | 0.78 | 0.20535 | -0.0546 | 3.7984
16.5 | 0.8004 | 0.214 | -0.0587 | 3.7402
17 | 0.8182 | 0.22388 | -0.0647 | 3.6546
17.5 | 0.8366 | 0.23441 | -0.0714 | 3.569
18 | 0.8575 | 0.24332 | -0.0767 | 3.5242
18.5 | 0.8788 | 0.25132 | -0.0818 | 3.4967
19 | 0.9007 | 0.25928 | -0.0863 | 3.4739
19.5 | 0.921 | 0.26871 | -0.0917 | 3.4275
20 | 0.9413 | 0.27809 | -0.0978 | 3.3849

## 49. Re 2M Mach 0.00 (1)
BIGFOIL.COM POLAR EXPORT
NACA65-112 a=0.5
NACA65-112 a=0.5 |  |  |  | Cl Max: | 1.003 | at alpha= | 10 | deg
JavaFoil+Calcfoil stall+Eppler ext transition |  |  |  | L/D Max: | 87.024 | at alpha= | 3 | deg
Re: | 2000000 |  |  | Cd Min: | 0.00496 | at alpha= | 3 | deg
Mach: | 0 |  |  | Cl=0 at alpha= | -0.65 | deg
|  |  |  | @ Cl=0.1, Cd= | 0.00507
|  |  |  | @ Cl=0.4, Cd= | 0.0050593
|  |  |  | @ Cl=0.6, Cd= | 0.0082979
alpha (deg) | Cl | Cd | Cm | Cl/Cd
-14 | -0.693 | 0.10111 | 0.002 | -6.851
-13.5 | -0.707 | 0.0963 | 0.002 | -7.341
-13 | -0.718 | 0.08986 | 0.002 | -7.996
-12.5 | -0.727 | 0.08366 | 0.002 | -8.693
-12 | -0.733 | 0.07862 | 0.001 | -9.32
-11.5 | -0.735 | 0.07384 | 0.001 | -9.956
-11 | -0.734 | 0.06956 | 0.001 | -10.549
-10.5 | -0.728 | 0.06486 | 0 | -11.222
-10 | -0.719 | 0.06048 | 0 | -11.889
-9.5 | -0.708 | 0.05546 | 0 | -12.76
-9 | -0.841 | 0.01207 | -0.001 | -69.615
-8.5 | -0.817 | 0.0116 | -0.002 | -70.385
-8 | -0.786 | 0.01055 | -0.002 | -74.489
-7.5 | -0.749 | 0.0109 | -0.003 | -68.76
-7 | -0.705 | 0.01051 | -0.004 | -67.093
-6.5 | -0.658 | 0.01006 | -0.004 | -65.453
-6 | -0.609 | 0.00966 | -0.005 | -63.043
-5.5 | -0.558 | 0.00931 | -0.006 | -59.892
-5 | -0.504 | 0.00895 | -0.006 | -56.377
-4.5 | -0.45 | 0.0087 | -0.007 | -51.654
-4 | -0.394 | 0.00842 | -0.008 | -46.728
-3.5 | -0.336 | 0.00822 | -0.009 | -40.913
-3 | -0.278 | 0.00804 | -0.009 | -34.621
-2.5 | -0.22 | 0.0078 | -0.01 | -28.186
-2 | -0.161 | 0.00512 | -0.011 | -31.387
-1.5 | -0.101 | 0.00508 | -0.011 | -19.984
-1 | -0.042 | 0.00506 | -0.012 | -8.31
-0.5 | 0.018 | 0.00509 | -0.013 | 3.449
0 | 0.077 | 0.00507 | -0.013 | 15.248
0.5 | 0.137 | 0.00507 | -0.014 | 27.005
1 | 0.197 | 0.00504 | -0.015 | 38.969
1.5 | 0.256 | 0.00508 | -0.016 | 50.363
2 | 0.315 | 0.00512 | -0.016 | 61.488
2.5 | 0.374 | 0.00514 | -0.017 | 72.692
3 | 0.432 | 0.00496 | -0.018 | 87.024
3.5 | 0.489 | 0.0082 | -0.018 | 59.647
4 | 0.546 | 0.00851 | -0.019 | 64.21
4.5 | 0.602 | 0.00829 | -0.02 | 72.576
5 | 0.656 | 0.00856 | -0.02 | 76.656
5.5 | 0.709 | 0.00886 | -0.021 | 80.003
6 | 0.759 | 0.01025 | -0.022 | 74.044
6.5 | 0.806 | 0.01067 | -0.022 | 75.516
7 | 0.848 | 0.01113 | -0.023 | 76.189
7.5 | 0.887 | 0.01156 | -0.024 | 76.674
8 | 0.92 | 0.01217 | -0.024 | 75.616
8.5 | 0.949 | 0.01275 | -0.025 | 74.473
9 | 0.973 | 0.01339 | -0.026 | 72.662
9.5 | 0.991 | 0.01415 | -0.026 | 69.999
10 | 1.003 | 0.01483 | -0.027 | 67.629
10.5 | 0.987 | 0.01835 | -0.027 | 53.782
11 | 0.855 | 0.06097 | -0.018 | 14.019
11.5 | 0.839 | 0.07299 | -0.015 | 11.497
12 | 0.834 | 0.07758 | -0.015 | 10.745
12.5 | 0.825 | 0.0829 | -0.015 | 9.946
13 | 0.813 | 0.08892 | -0.015 | 9.145
13.5 | 0.799 | 0.09485 | -0.015 | 8.422
14 | 0.782 | 0.10104 | -0.015 | 7.735
14.5 | 0.763 | 0.10729 | -0.015 | 7.108
15 | 0.742 | 0.11408 | -0.015 | 6.504

## 50. Re 2M Mach 0.00 (2)
BIGFOIL.COM POLAR EXPORT
NACA65-112 a=0.5
NACA65-112 a=0.5 |  |  |  | Cl Max: | 1.3536 | at alpha= | 15.5 | deg
XFOIL ncrit=9 |  |  |  | L/D Max: | 78.8427 | at alpha= | 7.5 | deg
Re: | 2000000 |  |  | Cd Min: | 0.11694 | at alpha= | -17 | deg
Mach: | 0 |  |  | Cl=0 at alpha= | -0.64757 | deg
|  |  |  | @ Cl=0.1, Cd= | 0.0043757
|  |  |  | @ Cl=0.4, Cd= | 0.0051958
|  |  |  | @ Cl=0.6, Cd= | 0.0086187
alpha (deg) | Cl | Cd | Cm | Cl/Cd
-17 | -0.929 | 0.11694 | -0.0019 | -7.9442
-16.5 | -1.1626 | 0.05782 | -0.0381 | -20.1072
-16 | -1.1834 | 0.04884 | -0.0421 | -24.2301
-15.5 | -1.2005 | 0.04158 | -0.0437 | -28.8721
-15 | -1.2013 | 0.03681 | -0.0435 | -32.6352
-14.5 | -1.1969 | 0.03301 | -0.0422 | -36.2587
-14 | -1.2203 | 0.02726 | -0.038 | -44.7652
-13.5 | -1.2189 | 0.024 | -0.0335 | -50.7875
-13 | -1.1976 | 0.02245 | -0.03 | -53.3452
-12.5 | -1.1723 | 0.02123 | -0.0264 | -55.219
-12 | -1.138 | 0.0199 | -0.0242 | -57.1859
-11.5 | -1.0956 | 0.01863 | -0.0234 | -58.8084
-11 | -1.0554 | 0.01762 | -0.0216 | -59.8978
-10.5 | -1.0146 | 0.01685 | -0.0196 | -60.2136
-10 | -0.9703 | 0.01611 | -0.0183 | -60.2297
-9.5 | -0.9341 | 0.01409 | -0.0158 | -66.2952
-9 | -0.8865 | 0.01334 | -0.015 | -66.4543
-8.5 | -0.8371 | 0.01272 | -0.0144 | -65.8097
-8 | -0.7872 | 0.01207 | -0.0139 | -65.2196
-7.5 | -0.7359 | 0.01156 | -0.0135 | -63.6592
-6.5 | -0.6359 | 0.00997 | -0.0124 | -63.7813
-6 | -0.5826 | 0.00953 | -0.0123 | -61.1333
-5.5 | -0.5282 | 0.0092 | -0.0124 | -57.413
-5 | -0.4754 | 0.0086 | -0.0122 | -55.2791
-4.5 | -0.4206 | 0.00827 | -0.0123 | -50.8585
-4 | -0.3653 | 0.00794 | -0.0125 | -46.0076
-3.5 | -0.3097 | 0.00766 | -0.0128 | -40.4308
-3 | -0.2546 | 0.00727 | -0.0129 | -35.0206
-2.5 | -0.2029 | 0.00629 | -0.0129 | -32.2576
-2 | -0.1531 | 0.00502 | -0.0127 | -30.498
-1.5 | -0.0973 | 0.00463 | -0.0131 | -21.0151
-1 | -0.0406 | 0.00446 | -0.0135 | -9.1031
-0.5 | 0.017 | 0.00438 | -0.0141 | 3.8813
0 | 0.0749 | 0.00438 | -0.0146 | 17.1005
0.5 | 0.133 | 0.00437 | -0.0153 | 30.4348
1 | 0.1909 | 0.00437 | -0.0159 | 43.6842
1.5 | 0.2487 | 0.0044 | -0.0165 | 56.5227
2 | 0.3058 | 0.00453 | -0.0169 | 67.5055
2.5 | 0.3626 | 0.00469 | -0.0174 | 77.3134
3 | 0.4151 | 0.0054 | -0.0173 | 76.8704
3.5 | 0.4617 | 0.00684 | -0.0166 | 67.5
4 | 0.5104 | 0.0079 | -0.0161 | 64.6076
4.5 | 0.5633 | 0.00838 | -0.0159 | 67.2196
5 | 0.6171 | 0.00873 | -0.0159 | 70.6873
5.5 | 0.6696 | 0.00917 | -0.0157 | 73.0207
6 | 0.7223 | 0.00953 | -0.0155 | 75.7922
6.5 | 0.7718 | 0.01018 | -0.0147 | 75.8153
7 | 0.8229 | 0.01057 | -0.0143 | 77.8524
7.5 | 0.872 | 0.01106 | -0.0135 | 78.8427
8 | 0.9143 | 0.01198 | -0.0115 | 76.3189
8.5 | 0.9583 | 0.01244 | -0.0096 | 77.0338
9 | 1.0108 | 0.01308 | -0.0099 | 77.2783
9.5 | 1.0601 | 0.01379 | -0.0096 | 76.8745
10 | 1.1017 | 0.01479 | -0.008 | 74.4895
10.5 | 1.1365 | 0.01617 | -0.0054 | 70.2845
11 | 1.1735 | 0.01704 | -0.0031 | 68.8674
11.5 | 1.2025 | 0.01809 | 0.0004 | 66.4732
12 | 1.2342 | 0.01909 | 0.0032 | 64.6517
12.5 | 1.2595 | 0.02061 | 0.0064 | 61.1111
13 | 1.2858 | 0.02216 | 0.0091 | 58.0235
13.5 | 1.3042 | 0.02438 | 0.0121 | 53.4947
14 | 1.3021 | 0.02847 | 0.0161 | 45.7359
14.5 | 1.3215 | 0.0309 | 0.0179 | 42.767
15 | 1.3344 | 0.03404 | 0.0196 | 39.2009
15.5 | 1.3536 | 0.03672 | 0.0205 | 36.8627
16 | 1.3529 | 0.04157 | 0.0215 | 32.5451
16.5 | 1.3418 | 0.04798 | 0.0215 | 27.9658
17 | 1.3432 | 0.0535 | 0.0205 | 25.1065
17.5 | 1.3107 | 0.0643 | 0.017 | 20.3841
18 | 1.2893 | 0.07497 | 0.012 | 17.1975
18.5 | 1.2474 | 0.09092 | 0.003 | 13.7198

## 51. Re 2M Mach 0.10 (1)
BIGFOIL.COM POLAR EXPORT
NACA65-112 a=0.5
NACA65-112 a=0.5 |  |  |  | Cl Max: | 0.996 | at alpha= | 10 | deg
JavaFoil+Calcfoil stall+Eppler ext transition |  |  |  | L/D Max: | 87.597 | at alpha= | 3 | deg
Re: | 2000000 |  |  | Cd Min: | 0.00496 | at alpha= | 3 | deg
Mach: | 0.1 |  |  | Cl=0 at alpha= | -0.65 | deg
|  |  |  | @ Cl=0.1, Cd= | 0.0050647
|  |  |  | @ Cl=0.4, Cd= | 0.0051007
|  |  |  | @ Cl=0.6, Cd= | 0.0083196
alpha (deg) | Cl | Cd | Cm | Cl/Cd
-14 | -0.663 | 0.10389 | 0.002 | -6.383
-13.5 | -0.681 | 0.09722 | 0.002 | -7.002
-13 | -0.696 | 0.0921 | 0.002 | -7.556
-12.5 | -0.708 | 0.08518 | 0.002 | -8.314
-12 | -0.717 | 0.07963 | 0.001 | -9.003
-11.5 | -0.722 | 0.07445 | 0.001 | -9.695
-11 | -0.723 | 0.07044 | 0.001 | -10.271
-10.5 | -0.72 | 0.06552 | 0 | -10.993
-10 | -0.713 | 0.06146 | 0 | -11.6
-9.5 | -0.702 | 0.05693 | 0 | -12.328
-9 | -0.837 | 0.01229 | -0.001 | -68.095
-8.5 | -0.816 | 0.01168 | -0.002 | -69.852
-8 | -0.786 | 0.01067 | -0.002 | -73.65
-7.5 | -0.751 | 0.01057 | -0.003 | -71.004
-7 | -0.707 | 0.01053 | -0.004 | -67.147
-6.5 | -0.661 | 0.01008 | -0.004 | -65.562
-6 | -0.611 | 0.00969 | -0.005 | -63.098
-5.5 | -0.56 | 0.00942 | -0.006 | -59.472
-5 | -0.507 | 0.00905 | -0.006 | -55.987
-4.5 | -0.452 | 0.00871 | -0.007 | -51.83
-4 | -0.395 | 0.00849 | -0.008 | -46.562
-3.5 | -0.338 | 0.00821 | -0.009 | -41.162
-3 | -0.28 | 0.00803 | -0.009 | -34.84
-2.5 | -0.221 | 0.00786 | -0.01 | -28.122
-2 | -0.162 | 0.00512 | -0.011 | -31.591
-1.5 | -0.102 | 0.0051 | -0.011 | -19.987
-1 | -0.042 | 0.00508 | -0.012 | -8.322
-0.5 | 0.018 | 0.00508 | -0.013 | 3.472
0 | 0.078 | 0.00505 | -0.014 | 15.366
0.5 | 0.138 | 0.00509 | -0.014 | 27.055
1 | 0.198 | 0.0051 | -0.015 | 38.765
1.5 | 0.257 | 0.00511 | -0.016 | 50.295
2 | 0.317 | 0.00515 | -0.016 | 61.49
2.5 | 0.376 | 0.0052 | -0.017 | 72.314
3 | 0.434 | 0.00496 | -0.018 | 87.597
3.5 | 0.492 | 0.00829 | -0.018 | 59.297
4 | 0.549 | 0.00852 | -0.019 | 64.41
4.5 | 0.605 | 0.0083 | -0.02 | 72.822
5 | 0.659 | 0.00861 | -0.021 | 76.56
5.5 | 0.712 | 0.00992 | -0.021 | 71.738
6 | 0.762 | 0.01031 | -0.022 | 73.893
6.5 | 0.808 | 0.01075 | -0.023 | 75.23
7 | 0.851 | 0.0112 | -0.023 | 75.931
7.5 | 0.888 | 0.01166 | -0.024 | 76.199
8 | 0.921 | 0.01227 | -0.025 | 75.051
8.5 | 0.949 | 0.01287 | -0.025 | 73.743
9 | 0.971 | 0.01352 | -0.026 | 71.776
9.5 | 0.986 | 0.01435 | -0.026 | 68.758
10 | 0.996 | 0.01504 | -0.027 | 66.242
10.5 | 0.832 | 0.06312 | -0.016 | 13.184
11 | 0.833 | 0.06701 | -0.016 | 12.428
11.5 | 0.825 | 0.07364 | -0.015 | 11.205
12 | 0.818 | 0.07852 | -0.015 | 10.412
12.5 | 0.805 | 0.08466 | -0.015 | 9.513
13 | 0.79 | 0.09054 | -0.015 | 8.728
13.5 | 0.772 | 0.09734 | -0.015 | 7.93
14 | 0.751 | 0.10224 | -0.015 | 7.347
14.5 | 0.728 | 0.10893 | -0.015 | 6.687
15 | 0.704 | 0.11746 | -0.015 | 5.993

## 52. Re 2M Mach 0.10 (2)
BIGFOIL.COM POLAR EXPORT
NACA65-112 a=0.5
NACA65-112 a=0.5 |  |  |  | Cl Max: | 1.3239 | at alpha= | 15.5 | deg
XFOIL ncrit=9 |  |  |  | L/D Max: | 78.4602 | at alpha= | 7.5 | deg
Re: | 2000000 |  |  | Cd Min: | 0.24426 | at alpha= | 20 | deg
Mach: | 0.1 |  |  | Cl=0 at alpha= | -0.64767 | deg
|  |  |  | @ Cl=0.1, Cd= | 0.0043758
|  |  |  | @ Cl=0.4, Cd= | 0.0052043
|  |  |  | @ Cl=0.6, Cd= | 0.0086418
alpha (deg) | Cl | Cd | Cm | Cl/Cd
-18.5 | -0.7199 | 0.21805 | 0.0462 | -3.3015
-18 | -0.7028 | 0.21211 | 0.0421 | -3.3134
-17.5 | -0.6869 | 0.20524 | 0.0379 | -3.3468
-17 | -0.6742 | 0.19533 | 0.0329 | -3.4516
-16 | -1.0482 | 0.07154 | -0.0304 | -14.6519
-15.5 | -1.1123 | 0.05367 | -0.0414 | -20.7248
-15 | -1.1394 | 0.04454 | -0.0446 | -25.5815
-14.5 | -1.1561 | 0.0379 | -0.0449 | -30.504
-14 | -1.1482 | 0.03433 | -0.0439 | -33.446
-13.5 | -1.1873 | 0.0272 | -0.0389 | -43.6507
-13 | -1.1849 | 0.02403 | -0.0342 | -49.3092
-12.5 | -1.1643 | 0.02246 | -0.0302 | -51.8388
-12 | -1.1365 | 0.02099 | -0.0268 | -54.1448
-11.5 | -1.0988 | 0.0196 | -0.025 | -56.0612
-11 | -1.0565 | 0.0184 | -0.0237 | -57.4185
-10.5 | -1.0177 | 0.01742 | -0.0212 | -58.4214
-10 | -0.9743 | 0.01654 | -0.0196 | -58.9057
-9.5 | -0.9359 | 0.01471 | -0.0173 | -63.6234
-9 | -0.8909 | 0.0136 | -0.016 | -65.5074
-8.5 | -0.8411 | 0.01296 | -0.0153 | -64.8997
-8 | -0.7912 | 0.01226 | -0.0146 | -64.5351
-7.5 | -0.7397 | 0.01171 | -0.0141 | -63.1682
-7 | -0.6904 | 0.01081 | -0.0133 | -63.8668
-6.5 | -0.6394 | 0.01006 | -0.0128 | -63.5586
-6 | -0.5858 | 0.0096 | -0.0126 | -61.0208
-5.5 | -0.5312 | 0.00924 | -0.0127 | -57.4892
-5 | -0.4781 | 0.00864 | -0.0124 | -55.3356
-4.5 | -0.4229 | 0.0083 | -0.0125 | -50.9518
-4 | -0.3673 | 0.00797 | -0.0127 | -46.0853
-3.5 | -0.3114 | 0.00767 | -0.0129 | -40.5997
-3 | -0.2558 | 0.00732 | -0.0131 | -34.9454
-2.5 | -0.2038 | 0.00635 | -0.013 | -32.0945
-2 | -0.1538 | 0.00505 | -0.0128 | -30.4554
-1.5 | -0.0979 | 0.00464 | -0.0132 | -21.0991
-1 | -0.0408 | 0.00447 | -0.0136 | -9.1275
-0.5 | 0.0171 | 0.00439 | -0.0141 | 3.8952
0 | 0.0754 | 0.00438 | -0.0147 | 17.2146
0.5 | 0.1337 | 0.00437 | -0.0154 | 30.595
1 | 0.1921 | 0.00438 | -0.016 | 43.8584
1.5 | 0.2502 | 0.00441 | -0.0166 | 56.7347
2 | 0.3076 | 0.00454 | -0.017 | 67.7533
2.5 | 0.3647 | 0.0047 | -0.0175 | 77.5957
3 | 0.4172 | 0.00545 | -0.0174 | 76.5505
3.5 | 0.4639 | 0.00691 | -0.0166 | 67.1346
4 | 0.513 | 0.00795 | -0.016 | 64.5283
4.5 | 0.5663 | 0.00843 | -0.0159 | 67.1767
5 | 0.6204 | 0.00877 | -0.0158 | 70.7412
5.5 | 0.6733 | 0.00921 | -0.0155 | 73.1053
6 | 0.7261 | 0.00959 | -0.0153 | 75.7143
6.5 | 0.7759 | 0.01024 | -0.0144 | 75.7715
7 | 0.8272 | 0.01066 | -0.0139 | 77.5985
7.5 | 0.8764 | 0.01117 | -0.013 | 78.4602
8 | 0.9189 | 0.01209 | -0.0109 | 76.005
8.5 | 0.9624 | 0.0126 | -0.0088 | 76.381
9 | 1.016 | 0.0133 | -0.0092 | 76.391
9.5 | 1.0641 | 0.01404 | -0.0085 | 75.7906
10 | 1.0986 | 0.0156 | -0.0057 | 70.4231
10.5 | 1.1387 | 0.01654 | -0.0037 | 68.8452
11 | 1.1709 | 0.01753 | -0.0004 | 66.7941
11.5 | 1.1996 | 0.01873 | 0.0031 | 64.047
12 | 1.2318 | 0.01979 | 0.0058 | 62.2436
12.5 | 1.2562 | 0.0215 | 0.009 | 58.4279
13 | 1.2798 | 0.02336 | 0.0119 | 54.786
13.5 | 1.2759 | 0.02762 | 0.0165 | 46.1948
14 | 1.2923 | 0.03034 | 0.0188 | 42.5939
14.5 | 1.3061 | 0.03342 | 0.0206 | 39.0814
15 | 1.3118 | 0.03746 | 0.0222 | 35.0187
15.5 | 1.3239 | 0.0411 | 0.0229 | 32.2117
16 | 1.3127 | 0.04752 | 0.023 | 27.6242
16.5 | 1.2862 | 0.05664 | 0.0212 | 22.7083
17 | 1.2803 | 0.06407 | 0.0185 | 19.9828
17.5 | 1.2189 | 0.08178 | 0.0094 | 14.9046
18 | 1.1591 | 0.10325 | -0.0039 | 11.2262
18.5 | 0.8046 | 0.22033 | -0.0625 | 3.6518
19 | 0.8182 | 0.22895 | -0.0672 | 3.5737
19.5 | 0.833 | 0.23776 | -0.0722 | 3.5035
20 | 0.849 | 0.24426 | -0.0765 | 3.4758

## 53. Re 2M Mach 0.25 (1)
BIGFOIL.COM POLAR EXPORT
NACA65-112 a=0.5
NACA65-112 a=0.5 |  |  |  | Cl Max: | 0.947 | at alpha= | 9 | deg
JavaFoil+Calcfoil stall+Eppler ext transition |  |  |  | L/D Max: | 89.37 | at alpha= | 3 | deg
Re: | 2000000 |  |  | Cd Min: | 0.00499 | at alpha= | 3 | deg
Mach: | 0.25 |  |  | Cl=0 at alpha= | -0.64754 | deg
|  |  |  | @ Cl=0.1, Cd= | 0.0051102
|  |  |  | @ Cl=0.4, Cd= | 0.0051893
|  |  |  | @ Cl=0.6, Cd= | 0.11108
alpha (deg) | Cl | Cd | Cm | Cl/Cd
-13 | -0.495 | 0.09916 | 0.002 | -4.996
-12.5 | -0.54 | 0.09223 | 0.002 | -5.857
-12 | -0.579 | 0.08721 | 0.001 | -6.642
-11.5 | -0.612 | 0.08147 | 0.001 | -7.509
-11 | -0.637 | 0.07488 | 0.001 | -8.513
-10.5 | -0.655 | 0.06946 | 0 | -9.436
-10 | -0.666 | 0.06395 | 0 | -10.413
-9.5 | -0.669 | 0.05967 | 0 | -11.21
-9 | -0.665 | 0.05568 | 0 | -11.943
-8.5 | -0.656 | 0.05072 | -0.001 | -12.936
-8 | -0.781 | 0.01164 | -0.002 | -67.129
-7.5 | -0.754 | 0.01014 | -0.003 | -74.319
-7 | -0.715 | 0.01058 | -0.004 | -67.59
-6.5 | -0.671 | 0.01005 | -0.005 | -66.791
-6 | -0.623 | 0.01004 | -0.005 | -62.07
-5.5 | -0.572 | 0.00965 | -0.006 | -59.302
-5 | -0.518 | 0.00927 | -0.007 | -55.916
-4.5 | -0.463 | 0.0089 | -0.007 | -52.014
-4 | -0.406 | 0.00865 | -0.008 | -46.879
-3.5 | -0.347 | 0.00836 | -0.009 | -41.486
-3 | -0.287 | 0.00818 | -0.01 | -35.127
-2.5 | -0.227 | 0.00792 | -0.01 | -28.657
-2 | -0.166 | 0.00519 | -0.011 | -32.006
-1.5 | -0.105 | 0.00514 | -0.012 | -20.393
-1 | -0.043 | 0.0051 | -0.012 | -8.501
-0.5 | 0.018 | 0.00512 | -0.013 | 3.545
0 | 0.08 | 0.00512 | -0.014 | 15.587
0.5 | 0.141 | 0.00509 | -0.015 | 27.788
1 | 0.203 | 0.0051 | -0.015 | 39.765
1.5 | 0.264 | 0.00515 | -0.016 | 51.332
2 | 0.325 | 0.0052 | -0.017 | 62.566
2.5 | 0.386 | 0.00525 | -0.018 | 73.552
3 | 0.446 | 0.00499 | -0.018 | 89.37
3.5 | 0.505 | 0.00848 | -0.019 | 59.567
4 | 0.563 | 0.00825 | -0.02 | 68.263
4.5 | 0.62 | 0.00849 | -0.02 | 73.003
5 | 0.675 | 0.0098 | -0.021 | 68.877
5.5 | 0.727 | 0.01021 | -0.022 | 71.211
6 | 0.777 | 0.01063 | -0.023 | 73.13
6.5 | 0.822 | 0.01113 | -0.023 | 73.854
7 | 0.698 | 0.04512 | -0.01 | 15.465
7.5 | 0.894 | 0.01221 | -0.025 | 73.225
8 | 0.92 | 0.01292 | -0.025 | 71.177
8.5 | 0.938 | 0.01363 | -0.026 | 68.834
9 | 0.947 | 0.01431 | -0.026 | 66.2
9.5 | 0.789 | 0.05571 | -0.016 | 14.164
10 | 0.777 | 0.06372 | -0.014 | 12.188
10.5 | 0.763 | 0.0688 | -0.014 | 11.091
11 | 0.742 | 0.07443 | -0.013 | 9.964
11.5 | 0.713 | 0.07911 | -0.014 | 9.017
12 | 0.677 | 0.08681 | -0.013 | 7.802
12.5 | 0.635 | 0.09174 | -0.013 | 6.92
13 | 0.587 | 0.09806 | -0.014 | 5.984
13.5 | 0.533 | 0.10439 | -0.014 | 5.111
14 | 0.475 | 0.11108 | -0.015 | 4.279

## 54. Re 2M Mach 0.25 (2)
BIGFOIL.COM POLAR EXPORT
NACA65-112 a=0.5
NACA65-112 a=0.5 |  |  |  | Cl Max: | 1.1888 | at alpha= | 12 | deg
XFOIL ncrit=9 |  |  |  | L/D Max: | 79.1176 | at alpha= | 2.5 | deg
Re: | 2000000 |  |  | Cd Min: | 0.20033 | at alpha= | 17 | deg
Mach: | 0.25 |  |  | Cl=0 at alpha= | -0.64755 | deg
|  |  |  | @ Cl=0.1, Cd= | 0.0044274
|  |  |  | @ Cl=0.4, Cd= | 0.0052926
|  |  |  | @ Cl=0.6, Cd= | 0.0087383
alpha (deg) | Cl | Cd | Cm | Cl/Cd
-16 | -0.6529 | 0.18219 | 0.026 | -3.5836
-15.5 | -0.6411 | 0.17423 | 0.0218 | -3.6796
-15 | -0.6389 | 0.16118 | 0.0158 | -3.9639
-14.5 | -0.6338 | 0.15107 | 0.0106 | -4.1954
-14 | -0.618 | 0.14504 | 0.0069 | -4.2609
-13.5 | -0.6157 | 0.13438 | 0.0016 | -4.5818
-13 | -0.6193 | 0.12265 | -0.0043 | -5.0493
-12.5 | -0.6456 | 0.10579 | -0.0129 | -6.1027
-12 | -0.9248 | 0.0431 | -0.0488 | -21.4571
-11.5 | -0.9937 | 0.03252 | -0.0454 | -30.5566
-11 | -0.9972 | 0.02882 | -0.0403 | -34.601
-10.5 | -0.995 | 0.02491 | -0.0342 | -39.9438
-10 | -0.9754 | 0.02157 | -0.0294 | -45.2202
-9.5 | -0.9415 | 0.01905 | -0.0261 | -49.4226
-9 | -0.8983 | 0.01733 | -0.0237 | -51.835
-8.5 | -0.8609 | 0.01461 | -0.0207 | -58.9254
-8 | -0.8102 | 0.01366 | -0.0193 | -59.3119
-7.5 | -0.7588 | 0.01274 | -0.018 | -59.5604
-7 | -0.7062 | 0.01194 | -0.017 | -59.1457
-6.5 | -0.6578 | 0.01063 | -0.0154 | -61.8815
-6 | -0.6032 | 0.01003 | -0.0147 | -60.1396
-5.5 | -0.5474 | 0.00953 | -0.0143 | -57.4397
-5 | -0.4918 | 0.00897 | -0.0139 | -54.8272
-4.5 | -0.4357 | 0.00847 | -0.0136 | -51.4404
-4 | -0.3781 | 0.00816 | -0.0137 | -46.3358
-3.5 | -0.3206 | 0.00777 | -0.0137 | -41.2613
-3 | -0.2628 | 0.00746 | -0.0138 | -35.2279
-2 | -0.1577 | 0.00521 | -0.0134 | -30.2687
-1.5 | -0.101 | 0.00471 | -0.0136 | -21.4437
-1 | -0.0418 | 0.00452 | -0.0141 | -9.2478
-0.5 | 0.0175 | 0.00445 | -0.0145 | 3.9326
0 | 0.0779 | 0.00442 | -0.0152 | 17.6244
0.5 | 0.138 | 0.00444 | -0.0158 | 31.0811
1 | 0.1984 | 0.00444 | -0.0165 | 44.6847
1.5 | 0.2584 | 0.00448 | -0.0171 | 57.6786
2 | 0.3177 | 0.00458 | -0.0175 | 69.3668
2.5 | 0.3766 | 0.00476 | -0.0179 | 79.1176
4 | 0.5273 | 0.00819 | -0.0158 | 64.3834
4.5 | 0.5831 | 0.0086 | -0.0156 | 67.8023
5 | 0.6381 | 0.00905 | -0.0152 | 70.5083
5.5 | 0.6931 | 0.00947 | -0.0147 | 73.189
6 | 0.7464 | 0.01 | -0.0139 | 74.64
6.5 | 0.7978 | 0.01063 | -0.0127 | 75.0517
7 | 0.8494 | 0.01119 | -0.0115 | 75.9071
7.5 | 0.8954 | 0.0121 | -0.0094 | 74
8 | 0.9396 | 0.01292 | -0.0068 | 72.7245
8.5 | 0.9789 | 0.01374 | -0.0032 | 71.2445
9 | 1.0346 | 0.01474 | -0.0033 | 70.19
9.5 | 1.0622 | 0.01683 | 0.0012 | 63.1135
10 | 1.0941 | 0.01813 | 0.0054 | 60.3475
10.5 | 1.1227 | 0.01984 | 0.0095 | 56.5877
11 | 1.148 | 0.02193 | 0.0134 | 52.3484
11.5 | 1.1708 | 0.02425 | 0.0172 | 48.2804
12 | 1.1888 | 0.02699 | 0.0207 | 44.0459
12.5 | 1.184 | 0.0319 | 0.0246 | 37.116
13 | 1.1508 | 0.03984 | 0.0276 | 28.8855
13.5 | 1.1203 | 0.04845 | 0.0277 | 23.1228
14 | 1.082 | 0.05931 | 0.0245 | 18.2431
14.5 | 1.0381 | 0.07356 | 0.0169 | 14.1123
15 | 0.9789 | 0.09612 | 0.0018 | 10.1841
15.5 | 0.7667 | 0.1631 | -0.0337 | 4.7008
16 | 0.7636 | 0.17724 | -0.0405 | 4.3083
16.5 | 0.7674 | 0.18969 | -0.0466 | 4.0455
17 | 0.7757 | 0.20033 | -0.052 | 3.8721

## 55. Re 2M Mach 0.50 (1)
BIGFOIL.COM POLAR EXPORT
NACA65-112 a=0.5
NACA65-112 a=0.5 |  |  |  | Cl Max: | 1.101 | at alpha= | 20 | deg
JavaFoil+Calcfoil stall+Eppler ext transition |  |  |  | L/D Max: | 83.796 | at alpha= | 2.5 | deg
Re: | 2000000 |  |  | Cd Min: | 0.00512 | at alpha= | 1.5 | deg
Mach: | 0.5 |  |  | Cl=0 at alpha= | -0.64706 | deg
|  |  |  | @ Cl=0.1, Cd= | 0.0052868
|  |  |  | @ Cl=0.4, Cd= | 0.0051355
|  |  |  | @ Cl=0.6, Cd= | 0.0098945
alpha (deg) | Cl | Cd | Cm | Cl/Cd
-20 | -1.046 | 0.17649 | 0.008 | -5.926
-19.5 | -1.02 | 0.17155 | 0.008 | -5.944
-19 | -0.994 | 0.16767 | 0.007 | -5.926
-18.5 | -0.968 | 0.16236 | 0.007 | -5.96
-18 | -0.939 | 0.15694 | 0.006 | -5.984
-17.5 | -0.912 | 0.15205 | 0.006 | -6
-17 | -0.886 | 0.14741 | 0.006 | -6.009
-16.5 | -0.86 | 0.14319 | 0.005 | -6.003
-16 | -0.833 | 0.13693 | 0.005 | -6.083
-15.5 | -0.805 | 0.1301 | 0.004 | -6.186
-15 | -0.778 | 0.1235 | 0.004 | -6.3
-14.5 | -0.752 | 0.11954 | 0.004 | -6.287
-14 | -0.725 | 0.11889 | 0.003 | -6.098
-13.5 | -0.698 | 0.11358 | 0.003 | -6.143
-13 | -0.67 | 0.1063 | 0.002 | -6.304
-12.5 | -0.643 | 0.1028 | 0.002 | -6.259
-12 | -0.617 | 0.09973 | 0.002 | -6.183
-11.5 | -0.59 | 0.09516 | 0.001 | -6.199
-11 | -0.563 | 0.09405 | 0.001 | -5.985
-10.5 | -0.535 | 0.0808 | 0.001 | -6.626
-10 | -0.508 | 0.08217 | 0 | -6.187
-9.5 | -0.481 | 0.07894 | 0 | -6.098
-9 | -0.454 | 0.07685 | -0.001 | -5.913
-8.5 | -0.427 | 0.05485 | -0.001 | -7.793
-8 | -0.4 | 0.06213 | -0.001 | -6.438
-7.5 | -0.373 | 0.05301 | -0.002 | -7.035
-7 | -0.346 | 0.04804 | -0.002 | -7.201
-6.5 | -0.502 | 0.04504 | -0.002 | -11.14
-6 | -0.511 | 0.04058 | -0.003 | -12.581
-5.5 | -0.603 | 0.01073 | -0.007 | -56.25
-5 | -0.56 | 0.00955 | -0.007 | -58.667
-4.5 | -0.507 | 0.00942 | -0.008 | -53.803
-4 | -0.448 | 0.009 | -0.009 | -49.775
-3.5 | -0.385 | 0.00863 | -0.01 | -44.621
-3 | -0.32 | 0.00831 | -0.011 | -38.483
-2.5 | -0.253 | 0.00801 | -0.011 | -31.617
-2 | -0.185 | 0.00534 | -0.012 | -34.684
-1.5 | -0.117 | 0.00529 | -0.013 | -22.136
-1 | -0.048 | 0.00523 | -0.014 | -9.268
-0.5 | 0.02 | 0.00527 | -0.015 | 3.844
0 | 0.089 | 0.00529 | -0.016 | 16.871
0.5 | 0.158 | 0.00527 | -0.016 | 29.991
1 | 0.227 | 0.00528 | -0.017 | 42.954
1.5 | 0.295 | 0.00512 | -0.018 | 57.612
2 | 0.363 | 0.00513 | -0.019 | 70.78
2.5 | 0.43 | 0.00514 | -0.02 | 83.796
3 | 0.496 | 0.00924 | -0.02 | 53.664
3.5 | 0.56 | 0.00963 | -0.021 | 58.169
4 | 0.622 | 0.01004 | -0.022 | 61.91
4.5 | 0.68 | 0.01055 | -0.023 | 64.424
5 | 0.733 | 0.01114 | -0.023 | 65.832
5.5 | 0.78 | 0.01176 | -0.024 | 66.292
6 | 0.815 | 0.01262 | -0.025 | 64.605
6.5 | 0.673 | 0.043 | -0.013 | 15.654
7 | 0.609 | 0.04933 | -0.011 | 12.34
7.5 | 0.442 | 0.04913 | -0.013 | 8.988
8 | 0.468 | 0.05433 | -0.013 | 8.608
8.5 | 0.494 | 0.06324 | -0.012 | 7.811
9 | 0.521 | 0.07668 | -0.013 | 6.796
9.5 | 0.548 | 0.06265 | -0.014 | 8.745
10 | 0.574 | 0.06871 | -0.014 | 8.36
10.5 | 0.601 | 0.07529 | -0.015 | 7.98
11 | 0.627 | 0.09108 | -0.015 | 6.883
11.5 | 0.654 | 0.09518 | -0.016 | 6.874
12 | 0.681 | 0.0984 | -0.016 | 6.917
12.5 | 0.707 | 0.1036 | -0.017 | 6.823
13 | 0.733 | 0.10649 | -0.017 | 6.883
13.5 | 0.76 | 0.11253 | -0.018 | 6.755
14 | 0.787 | 0.11937 | -0.019 | 6.591
14.5 | 0.813 | 0.12093 | -0.019 | 6.721
15 | 0.839 | 0.12896 | -0.02 | 6.503
15.5 | 0.865 | 0.13507 | -0.021 | 6.408
16 | 0.893 | 0.13623 | -0.022 | 6.553
16.5 | 0.918 | 0.13951 | -0.022 | 6.582
17 | 0.944 | 0.14532 | -0.023 | 6.498
17.5 | 0.971 | 0.15385 | -0.023 | 6.308
18 | 0.999 | 0.16072 | -0.025 | 6.217
18.5 | 1.024 | 0.15933 | -0.025 | 6.426
19 | 1.049 | 0.16374 | -0.025 | 6.408
19.5 | 1.075 | 0.17188 | -0.026 | 6.254
20 | 1.101 | 0.17426 | -0.027 | 6.32

## 56. Re 2M Mach 0.50 (2)
BIGFOIL.COM POLAR EXPORT
NACA65-112 a=0.5
NACA65-112 a=0.5 |  |  |  | Cl Max: | 0.9435 | at alpha= | 20 | deg
XFOIL ncrit=9 |  |  |  | L/D Max: | 83.1008 | at alpha= | 2.5 | deg
Re: | 2000000 |  |  | Cd Min: | 0.27878 | at alpha= | 20 | deg
Mach: | 0.5 |  |  | Cl=0 at alpha= | -0.65059 | deg
|  |  |  | @ Cl=0.1, Cd= | 0.0046363
|  |  |  | @ Cl=0.4, Cd= | 0.0050112
|  |  |  | @ Cl=0.6, Cd= | 0.0090901
alpha (deg) | Cl | Cd | Cm | Cl/Cd
-20 | -0.8483 | 0.27059 | 0.0773 | -3.135
-19.5 | -0.8267 | 0.26163 | 0.0717 | -3.1598
-19 | -0.8059 | 0.25316 | 0.0666 | -3.1834
-18.5 | -0.7838 | 0.24535 | 0.0614 | -3.1946
-18 | -0.7617 | 0.23737 | 0.0563 | -3.2089
-17.5 | -0.7398 | 0.2281 | 0.0509 | -3.2433
-17 | -0.7194 | 0.21883 | 0.0454 | -3.2875
-16.5 | -0.6997 | 0.20932 | 0.04 | -3.3427
-16 | -0.6813 | 0.20001 | 0.0349 | -3.4063
-15.5 | -0.6625 | 0.19099 | 0.0298 | -3.4688
-15 | -0.6407 | 0.1841 | 0.0254 | -3.4802
-14.5 | -0.6247 | 0.17411 | 0.0201 | -3.588
-14 | -0.6064 | 0.16586 | 0.0154 | -3.6561
-13.5 | -0.5916 | 0.15642 | 0.0103 | -3.7821
-13 | -0.5781 | 0.14689 | 0.0052 | -3.9356
-12.5 | -0.5677 | 0.13699 | 0 | -4.1441
-12 | -0.5596 | 0.12673 | -0.0054 | -4.4157
-11.5 | -0.5556 | 0.11625 | -0.011 | -4.7794
-10 | -0.5701 | 0.07933 | -0.0349 | -7.1864
-9.5 | -0.5902 | 0.06495 | -0.0449 | -9.087
-9 | -0.6169 | 0.05311 | -0.0533 | -11.6155
-8.5 | -0.6526 | 0.04388 | -0.0564 | -14.8724
-8 | -0.6794 | 0.03779 | -0.0538 | -17.9783
-7.5 | -0.7061 | 0.03243 | -0.0464 | -21.773
-7 | -0.7106 | 0.02589 | -0.04 | -27.4469
-6.5 | -0.6949 | 0.0189 | -0.034 | -36.7672
-6 | -0.6549 | 0.0142 | -0.0294 | -46.1197
-5.5 | -0.6013 | 0.01213 | -0.0259 | -49.5713
-5 | -0.5445 | 0.01076 | -0.023 | -50.6041
-4.5 | -0.485 | 0.00975 | -0.0207 | -49.7436
-4 | -0.4242 | 0.00888 | -0.0189 | -47.7703
-3.5 | -0.3588 | 0.00842 | -0.0182 | -42.6128
-3 | -0.2939 | 0.00793 | -0.0175 | -37.0618
-2.5 | -0.2285 | 0.00755 | -0.0172 | -30.2649
-2 | -0.1711 | 0.00627 | -0.0164 | -27.2887
-1.5 | -0.1143 | 0.00496 | -0.0157 | -23.0444
-1 | -0.0471 | 0.00473 | -0.0161 | -9.9577
-0.5 | 0.0203 | 0.00466 | -0.0165 | 4.3562
0 | 0.0892 | 0.00463 | -0.0173 | 19.2657
0.5 | 0.1578 | 0.00467 | -0.018 | 33.7901
1 | 0.2269 | 0.00467 | -0.0187 | 48.5867
1.5 | 0.2953 | 0.0047 | -0.0193 | 62.8298
2 | 0.363 | 0.00482 | -0.0196 | 75.3112
2.5 | 0.4288 | 0.00516 | -0.0196 | 83.1008
3 | 0.4753 | 0.00714 | -0.0173 | 66.5686
3.5 | 0.5271 | 0.00847 | -0.0152 | 62.2314
4 | 0.5891 | 0.00898 | -0.014 | 65.6013
4.5 | 0.6495 | 0.00959 | -0.0123 | 67.7268
5 | 0.7087 | 0.01024 | -0.0101 | 69.209
5.5 | 0.7616 | 0.0112 | -0.0068 | 68
6 | 0.8072 | 0.01241 | -0.0021 | 65.0443
6.5 | 0.8393 | 0.01392 | 0.0049 | 60.2945
7 | 0.8671 | 0.01587 | 0.0122 | 54.6377
7.5 | 0.8926 | 0.01958 | 0.0191 | 45.5873
8.5 | 0.8916 | 0.03223 | 0.0307 | 27.6637
9 | 0.8689 | 0.03899 | 0.0342 | 22.2852
9.5 | 0.8413 | 0.047 | 0.0345 | 17.9
10 | 0.8085 | 0.05705 | 0.0309 | 14.1718
10.5 | 0.7752 | 0.06971 | 0.0231 | 11.1204
11 | 0.7493 | 0.08646 | 0.0111 | 8.6664
11.5 | 0.7295 | 0.10207 | 0.0012 | 7.1471
12 | 0.7117 | 0.1172 | -0.0075 | 6.0725
12.5 | 0.7067 | 0.13013 | -0.0148 | 5.4307
13 | 0.7069 | 0.14248 | -0.0215 | 4.9614
13.5 | 0.7126 | 0.15411 | -0.0278 | 4.624
14 | 0.7228 | 0.16474 | -0.0336 | 4.3875
14.5 | 0.7363 | 0.1748 | -0.0391 | 4.2122
15 | 0.7523 | 0.18413 | -0.0444 | 4.0857
15.5 | 0.7689 | 0.19296 | -0.0495 | 3.9848
16 | 0.7832 | 0.20478 | -0.0556 | 3.8246
16.5 | 0.8024 | 0.21339 | -0.0608 | 3.7603
17.5 | 0.8418 | 0.23123 | -0.0711 | 3.6405
18 | 0.8606 | 0.24093 | -0.0766 | 3.572
18.5 | 0.8804 | 0.2507 | -0.0822 | 3.5118
19 | 0.9009 | 0.26009 | -0.0878 | 3.4638
19.5 | 0.9221 | 0.27021 | -0.0936 | 3.4125
20 | 0.9435 | 0.27878 | -0.0991 | 3.3844

## 57. Re 3M Mach 0.00 (1)
BIGFOIL.COM POLAR EXPORT
NACA65-112 a=0.5
NACA65-112 a=0.5 |  |  |  | Cl Max: | 1.012 | at alpha= | 10.5 | deg
JavaFoil+Calcfoil stall+Eppler ext transition |  |  |  | L/D Max: | 88.261 | at alpha= | 6 | deg
Re: | 3000000 |  |  | Cd Min: | 0.00477 | at alpha= | -1 | deg
Mach: | 0 |  |  | Cl=0 at alpha= | -0.65 | deg
|  |  |  | @ Cl=0.1, Cd= | 0.0047877
|  |  |  | @ Cl=0.4, Cd= | 0.0049193
|  |  |  | @ Cl=0.6, Cd= | 0.0082107
alpha (deg) | Cl | Cd | Cm | Cl/Cd
-15 | -0.659 | 0.11223 | 0.003 | -5.875
-14.5 | -0.677 | 0.10475 | 0.003 | -6.466
-14 | -0.694 | 0.099 | 0.003 | -7.006
-13.5 | -0.708 | 0.09198 | 0.002 | -7.697
-13 | -0.72 | 0.08639 | 0.002 | -8.331
-12.5 | -0.729 | 0.0809 | 0.002 | -9.007
-12 | -0.735 | 0.07579 | 0.001 | -9.699
-11.5 | -0.738 | 0.07072 | 0.001 | -10.437
-11 | -0.74 | 0.06446 | 0.001 | -11.481
-10.5 | -0.735 | 0.0608 | 0.001 | -12.081
-10 | -0.874 | 0.01286 | 0 | -68.01
-9.5 | -0.865 | 0.01191 | 0 | -72.576
-9 | -0.846 | 0.01125 | -0.001 | -75.15
-8.5 | -0.819 | 0.01034 | -0.002 | -79.274
-8 | -0.787 | 0.01069 | -0.002 | -73.676
-7.5 | -0.749 | 0.01011 | -0.003 | -74.161
-7 | -0.705 | 0.00978 | -0.004 | -72.098
-6.5 | -0.658 | 0.00936 | -0.004 | -70.329
-6 | -0.609 | 0.00901 | -0.005 | -67.574
-5.5 | -0.558 | 0.00875 | -0.006 | -63.771
-5 | -0.504 | 0.00841 | -0.006 | -59.954
-4.5 | -0.45 | 0.00818 | -0.007 | -54.964
-4 | -0.394 | 0.00792 | -0.008 | -49.687
-3.5 | -0.336 | 0.00773 | -0.009 | -43.503
-3 | -0.278 | 0.00756 | -0.009 | -36.823
-2.5 | -0.22 | 0.00732 | -0.01 | -30.019
-2 | -0.161 | 0.00484 | -0.011 | -33.215
-1.5 | -0.101 | 0.00482 | -0.011 | -21.037
-1 | -0.042 | 0.00477 | -0.012 | -8.811
-0.5 | 0.018 | 0.00478 | -0.013 | 3.672
0 | 0.077 | 0.00478 | -0.013 | 16.16
0.5 | 0.137 | 0.0048 | -0.014 | 28.549
1 | 0.197 | 0.00479 | -0.015 | 40.995
1.5 | 0.256 | 0.00479 | -0.016 | 53.451
2 | 0.315 | 0.00482 | -0.016 | 65.301
2.5 | 0.374 | 0.00487 | -0.017 | 76.834
3 | 0.432 | 0.00498 | -0.018 | 86.781
3.5 | 0.489 | 0.00776 | -0.018 | 63.041
4 | 0.546 | 0.00796 | -0.019 | 68.587
4.5 | 0.602 | 0.00822 | -0.02 | 73.278
5 | 0.657 | 0.00801 | -0.02 | 81.923
5.5 | 0.709 | 0.00827 | -0.021 | 85.736
6 | 0.76 | 0.00861 | -0.022 | 88.261
6.5 | 0.807 | 0.00998 | -0.023 | 80.875
7 | 0.85 | 0.01039 | -0.023 | 81.828
7.5 | 0.889 | 0.01081 | -0.024 | 82.235
8 | 0.923 | 0.01135 | -0.024 | 81.305
8.5 | 0.952 | 0.01188 | -0.025 | 80.095
9 | 0.976 | 0.01242 | -0.026 | 78.573
9.5 | 0.994 | 0.0131 | -0.026 | 75.878
10 | 1.007 | 0.01376 | -0.027 | 73.186
10.5 | 1.012 | 0.01491 | -0.027 | 67.843
11 | 1.012 | 0.01584 | -0.028 | 63.906
11.5 | 0.852 | 0.06556 | -0.018 | 12.991
12 | 0.843 | 0.0711 | -0.018 | 11.86
12.5 | 0.828 | 0.08012 | -0.016 | 10.332
13 | 0.815 | 0.08597 | -0.016 | 9.481
13.5 | 0.8 | 0.0922 | -0.016 | 8.677
14 | 0.783 | 0.09808 | -0.016 | 7.983
14.5 | 0.764 | 0.10529 | -0.016 | 7.255
15 | 0.743 | 0.11022 | -0.016 | 6.741
15.5 | 0.721 | 0.11746 | -0.016 | 6.137

## 58. Re 3M Mach 0.00 (2)
BIGFOIL.COM POLAR EXPORT
NACA65-112 a=0.5
NACA65-112 a=0.5 |  |  |  | Cl Max: | 1.4829 | at alpha= | 17 | deg
XFOIL ncrit=9 |  |  |  | L/D Max: | 89.7177 | at alpha= | 8.5 | deg
Re: | 3000000 |  |  | Cd Min: | 0.10871 | at alpha= | 20 | deg
Mach: | 0 |  |  | Cl=0 at alpha= | -0.65236 | deg
|  |  |  | @ Cl=0.1, Cd= | 0.00395
|  |  |  | @ Cl=0.4, Cd= | 0.0054347
|  |  |  | @ Cl=0.6, Cd= | 0.0079664
alpha (deg) | Cl | Cd | Cm | Cl/Cd
-19.5 | -1.2053 | 0.10061 | -0.0116 | -11.9799
-19 | -1.2989 | 0.07278 | -0.0297 | -17.8469
-18.5 | -1.3413 | 0.05864 | -0.0379 | -22.8735
-18 | -1.382 | 0.04727 | -0.0425 | -29.2363
-17.5 | -1.4072 | 0.0394 | -0.0438 | -35.7157
-17 | -1.4076 | 0.03478 | -0.0434 | -40.4715
-16.5 | -1.4045 | 0.0309 | -0.042 | -45.4531
-16 | -1.3891 | 0.02831 | -0.0403 | -49.0675
-15.5 | -1.3744 | 0.02587 | -0.038 | -53.1272
-15 | -1.3561 | 0.02386 | -0.0354 | -56.8357
-14.5 | -1.3318 | 0.02242 | -0.0327 | -59.4023
-14 | -1.3057 | 0.0212 | -0.0297 | -61.5896
-13.5 | -1.2838 | 0.01987 | -0.0256 | -64.61
-13 | -1.2493 | 0.01897 | -0.0231 | -65.8566
-12.5 | -1.21 | 0.01801 | -0.0215 | -67.1849
-12 | -1.1751 | 0.0163 | -0.0193 | -72.092
-11.5 | -1.1411 | 0.01491 | -0.0164 | -76.5325
-11 | -1.0967 | 0.01417 | -0.0151 | -77.3959
-10.5 | -1.0497 | 0.01354 | -0.0142 | -77.5258
-10 | -1.0011 | 0.01297 | -0.0135 | -77.1858
-9.5 | -0.9518 | 0.01238 | -0.013 | -76.8821
-9 | -0.9009 | 0.0119 | -0.0126 | -75.7059
-8.5 | -0.8536 | 0.01092 | -0.0117 | -78.1685
-8 | -0.8029 | 0.01028 | -0.0112 | -78.1031
-7.5 | -0.75 | 0.00986 | -0.0112 | -76.0649
-7 | -0.6966 | 0.00945 | -0.0111 | -73.7143
-6.5 | -0.6424 | 0.00912 | -0.0112 | -70.4386
-6 | -0.5899 | 0.00852 | -0.011 | -69.2371
-5.5 | -0.5351 | 0.00819 | -0.0111 | -65.3358
-5 | -0.4797 | 0.00792 | -0.0114 | -60.5682
-4.5 | -0.4246 | 0.00757 | -0.0116 | -56.0898
-4 | -0.3688 | 0.00732 | -0.0119 | -50.3825
-3.5 | -0.3127 | 0.00705 | -0.0122 | -44.3546
-3 | -0.2565 | 0.00681 | -0.0126 | -37.6652
-2.5 | -0.2018 | 0.00627 | -0.0128 | -32.185
-2 | -0.1492 | 0.00536 | -0.0129 | -27.8358
-1.5 | -0.0965 | 0.00443 | -0.0131 | -21.7833
-1 | -0.0397 | 0.00416 | -0.0136 | -9.5433
-0.5 | 0.0174 | 0.00399 | -0.0141 | 4.3609
0 | 0.0755 | 0.00395 | -0.0148 | 19.1139
0.5 | 0.1334 | 0.00395 | -0.0154 | 33.7722
1 | 0.1915 | 0.00398 | -0.016 | 48.1156
1.5 | 0.2495 | 0.00403 | -0.0166 | 61.9107
2 | 0.3062 | 0.00424 | -0.0171 | 72.217
2.5 | 0.3609 | 0.00474 | -0.0174 | 76.1392
4 | 0.514 | 0.00746 | -0.0168 | 68.9008
4.5 | 0.5687 | 0.00777 | -0.0169 | 73.1918
5 | 0.6229 | 0.00811 | -0.017 | 76.8064
5.5 | 0.6772 | 0.0084 | -0.0171 | 80.619
6 | 0.7301 | 0.00882 | -0.0169 | 82.7778
6.5 | 0.7834 | 0.00914 | -0.0168 | 85.7112
7 | 0.8354 | 0.00955 | -0.0166 | 87.4764
7.5 | 0.8854 | 0.01012 | -0.016 | 87.4901
8 | 0.9363 | 0.0105 | -0.0155 | 89.1714
8.5 | 0.9851 | 0.01098 | -0.0147 | 89.7177
9 | 1.0312 | 0.01157 | -0.0135 | 89.1271
9.5 | 1.0698 | 0.01235 | -0.0107 | 86.6235
10 | 1.1254 | 0.0129 | -0.0117 | 87.2403
10.5 | 1.1713 | 0.01355 | -0.0107 | 86.4428
11 | 1.2145 | 0.01431 | -0.0093 | 84.8707
11.5 | 1.2542 | 0.0152 | -0.0075 | 82.5132
12 | 1.276 | 0.01673 | -0.0027 | 76.2702
12.5 | 1.3027 | 0.01787 | 0.0011 | 72.8987
13 | 1.3314 | 0.01903 | 0.004 | 69.9632
13.5 | 1.3621 | 0.02013 | 0.0064 | 67.6652
14 | 1.3872 | 0.0217 | 0.0092 | 63.9263
14.5 | 1.4113 | 0.02342 | 0.0116 | 60.2605
15 | 1.4322 | 0.02549 | 0.014 | 56.1867
15.5 | 1.4563 | 0.02738 | 0.0157 | 53.1885
16 | 1.4695 | 0.03028 | 0.0178 | 48.5304
16.5 | 1.4774 | 0.03384 | 0.0196 | 43.6584
17 | 1.4829 | 0.03781 | 0.0208 | 39.2198
17.5 | 1.4703 | 0.04397 | 0.0215 | 33.4387
18 | 1.4318 | 0.05398 | 0.0202 | 26.5246
18.5 | 1.4194 | 0.06189 | 0.0178 | 22.9342
19 | 1.4062 | 0.07075 | 0.014 | 19.8756
19.5 | 1.3919 | 0.08062 | 0.009 | 17.2649
20 | 1.2921 | 0.10871 | -0.0078 | 11.8858

## 59. Re 3M Mach 0.10 (1)
BIGFOIL.COM POLAR EXPORT
NACA65-112 a=0.5
NACA65-112 a=0.5 |  |  |  | Cl Max: | 1.002 | at alpha= | 10.5 | deg
JavaFoil+Calcfoil stall+Eppler ext transition |  |  |  | L/D Max: | 88.6 | at alpha= | 6 | deg
Re: | 3000000 |  |  | Cd Min: | 0.00476 | at alpha= | 0 | deg
Mach: | 0.1 |  |  | Cl=0 at alpha= | -0.65 | deg
|  |  |  | @ Cl=0.1, Cd= | 0.0047673
|  |  |  | @ Cl=0.4, Cd= | 0.0049463
|  |  |  | @ Cl=0.6, Cd= | 0.0082495
alpha (deg) | Cl | Cd | Cm | Cl/Cd
-14.5 | -0.644 | 0.10573 | 0.003 | -6.087
-14 | -0.664 | 0.09995 | 0.003 | -6.641
-13.5 | -0.682 | 0.09375 | 0.002 | -7.271
-13 | -0.697 | 0.08833 | 0.002 | -7.891
-12.5 | -0.71 | 0.08242 | 0.002 | -8.609
-12 | -0.719 | 0.07667 | 0.001 | -9.373
-11.5 | -0.724 | 0.07223 | 0.001 | -10.025
-11 | -0.726 | 0.06755 | 0.001 | -10.748
-10.5 | -0.724 | 0.06274 | 0.001 | -11.542
-10 | -0.837 | 0.01675 | 0 | -49.968
-9.5 | -0.859 | 0.01207 | 0 | -71.218
-9 | -0.843 | 0.0114 | -0.001 | -73.967
-8.5 | -0.818 | 0.01044 | -0.002 | -78.394
-8 | -0.788 | 0.01074 | -0.002 | -73.357
-7.5 | -0.751 | 0.01022 | -0.003 | -73.479
-7 | -0.707 | 0.00989 | -0.004 | -71.513
-6.5 | -0.661 | 0.00945 | -0.004 | -69.882
-6 | -0.611 | 0.0091 | -0.005 | -67.189
-5.5 | -0.56 | 0.00877 | -0.006 | -63.875
-5 | -0.507 | 0.00843 | -0.006 | -60.085
-4.5 | -0.452 | 0.00819 | -0.007 | -55.151
-4 | -0.395 | 0.00791 | -0.008 | -49.964
-3.5 | -0.338 | 0.00772 | -0.009 | -43.766
-3 | -0.28 | 0.00755 | -0.009 | -37.054
-2.5 | -0.221 | 0.00733 | -0.01 | -30.125
-2 | -0.162 | 0.00487 | -0.011 | -33.207
-1.5 | -0.102 | 0.00482 | -0.011 | -21.177
-1 | -0.042 | 0.00479 | -0.012 | -8.825
-0.5 | 0.018 | 0.0048 | -0.013 | 3.68
0 | 0.078 | 0.00476 | -0.014 | 16.295
0.5 | 0.138 | 0.00478 | -0.014 | 28.765
1 | 0.198 | 0.00481 | -0.015 | 41.072
1.5 | 0.257 | 0.00481 | -0.016 | 53.448
2 | 0.317 | 0.00484 | -0.016 | 65.358
2.5 | 0.376 | 0.00493 | -0.017 | 76.302
3 | 0.435 | 0.00497 | -0.018 | 87.453
3.5 | 0.492 | 0.00773 | -0.018 | 63.649
4 | 0.549 | 0.00804 | -0.019 | 68.29
4.5 | 0.605 | 0.00827 | -0.02 | 73.135
5 | 0.659 | 0.00808 | -0.021 | 81.656
5.5 | 0.712 | 0.00834 | -0.021 | 85.37
6 | 0.763 | 0.00861 | -0.022 | 88.6
6.5 | 0.81 | 0.01004 | -0.023 | 80.62
7 | 0.852 | 0.01047 | -0.023 | 81.436
7.5 | 0.89 | 0.01088 | -0.024 | 81.838
8 | 0.923 | 0.01144 | -0.025 | 80.7
8.5 | 0.951 | 0.012 | -0.025 | 79.261
9 | 0.974 | 0.01254 | -0.026 | 77.644
9.5 | 0.99 | 0.01331 | -0.026 | 74.384
10 | 1 | 0.01394 | -0.027 | 71.779
10.5 | 1.002 | 0.0152 | -0.028 | 65.895
11 | 0.998 | 0.01628 | -0.028 | 61.287
11.5 | 0.831 | 0.06994 | -0.017 | 11.884
12 | 0.822 | 0.07477 | -0.017 | 10.992
12.5 | 0.807 | 0.0815 | -0.016 | 9.907
13 | 0.791 | 0.08821 | -0.015 | 8.972
13.5 | 0.773 | 0.09418 | -0.015 | 8.209
14 | 0.752 | 0.09934 | -0.016 | 7.573
14.5 | 0.729 | 0.10551 | -0.016 | 6.912
15 | 0.704 | 0.11274 | -0.015 | 6.248
15.5 | 0.679 | 0.12071 | -0.016 | 5.625

## 60. Re 3M Mach 0.10 (2)
BIGFOIL.COM POLAR EXPORT
NACA65-112 a=0.5
NACA65-112 a=0.5 |  |  |  | Cl Max: | 1.4486 | at alpha= | 16 | deg
XFOIL ncrit=9 |  |  |  | L/D Max: | 89.1359 | at alpha= | 8.5 | deg
Re: | 3000000 |  |  | Cd Min: | 0.14934 | at alpha= | 20 | deg
Mach: | 0.1 |  |  | Cl=0 at alpha= | -0.65244 | deg
|  |  |  | @ Cl=0.1, Cd= | 0.0039559
|  |  |  | @ Cl=0.4, Cd= | 0.0055521
|  |  |  | @ Cl=0.6, Cd= | 0.0079704
alpha (deg) | Cl | Cd | Cm | Cl/Cd
-18.5 | -1.2189 | 0.08281 | -0.0245 | -14.7192
-18 | -1.2836 | 0.06298 | -0.0374 | -20.3811
-17.5 | -1.3322 | 0.04978 | -0.0438 | -26.7618
-17 | -1.3579 | 0.04147 | -0.0458 | -32.7442
-16.5 | -1.3667 | 0.03583 | -0.0456 | -38.144
-16 | -1.3615 | 0.03197 | -0.0444 | -42.5868
-15.5 | -1.354 | 0.02863 | -0.0424 | -47.293
-15 | -1.3396 | 0.0261 | -0.0399 | -51.3257
-14.5 | -1.3184 | 0.02425 | -0.0373 | -54.367
-14 | -1.2949 | 0.02269 | -0.0343 | -57.0692
-13.5 | -1.2759 | 0.02099 | -0.0301 | -60.7861
-13 | -1.2491 | 0.01988 | -0.0263 | -62.832
-12.5 | -1.2129 | 0.01874 | -0.024 | -64.7225
-12 | -1.1696 | 0.01767 | -0.0229 | -66.1913
-11.5 | -1.1444 | 0.01557 | -0.0186 | -73.5003
-11 | -1.102 | 0.01459 | -0.0168 | -75.5312
-10.5 | -1.0553 | 0.01388 | -0.0156 | -76.0303
-10 | -1.0065 | 0.01327 | -0.0148 | -75.8478
-9.5 | -0.9572 | 0.0126 | -0.014 | -75.9683
-9 | -0.9063 | 0.01207 | -0.0135 | -75.087
-8.5 | -0.8574 | 0.01122 | -0.0126 | -76.4171
-7.5 | -0.7544 | 0.00996 | -0.0117 | -75.743
-7 | -0.7008 | 0.00953 | -0.0116 | -73.5362
-6.5 | -0.6463 | 0.00918 | -0.0116 | -70.4031
-6 | -0.5933 | 0.00858 | -0.0113 | -69.1492
-5.5 | -0.5383 | 0.00823 | -0.0114 | -65.407
-5 | -0.4825 | 0.00794 | -0.0116 | -60.7683
-4.5 | -0.427 | 0.0076 | -0.0118 | -56.1842
-4 | -0.3709 | 0.00733 | -0.012 | -50.6003
-3.5 | -0.3144 | 0.00707 | -0.0124 | -44.4696
-3 | -0.2578 | 0.00682 | -0.0127 | -37.8006
-2 | -0.1499 | 0.00538 | -0.013 | -27.8625
-1.5 | -0.097 | 0.00444 | -0.0132 | -21.8468
-1 | -0.0399 | 0.00417 | -0.0137 | -9.5683
-0.5 | 0.0175 | 0.004 | -0.0142 | 4.375
0 | 0.0759 | 0.00396 | -0.0148 | 19.1667
0.5 | 0.1343 | 0.00395 | -0.0155 | 34
1 | 0.1927 | 0.00399 | -0.0161 | 48.2957
1.5 | 0.2509 | 0.00404 | -0.0167 | 62.104
2 | 0.308 | 0.00424 | -0.0172 | 72.6415
2.5 | 0.3629 | 0.00476 | -0.0174 | 76.2395
3.5 | 0.4636 | 0.00691 | -0.0169 | 67.0912
4 | 0.5168 | 0.00748 | -0.0168 | 69.0909
4.5 | 0.5718 | 0.0078 | -0.0169 | 73.3077
5 | 0.6264 | 0.00813 | -0.0169 | 77.048
5.5 | 0.681 | 0.00844 | -0.017 | 80.6872
6 | 0.7342 | 0.00886 | -0.0168 | 82.8668
6.5 | 0.7878 | 0.0092 | -0.0166 | 85.6304
7 | 0.84 | 0.00964 | -0.0163 | 87.1369
7.5 | 0.8904 | 0.01019 | -0.0156 | 87.3798
8 | 0.9414 | 0.01061 | -0.015 | 88.7276
8.5 | 0.9903 | 0.01111 | -0.0141 | 89.1359
9 | 1.0351 | 0.01183 | -0.0124 | 87.4979
9.5 | 1.075 | 0.0125 | -0.0097 | 86
10 | 1.1306 | 0.01313 | -0.0105 | 86.1081
10.5 | 1.176 | 0.01384 | -0.0093 | 84.9711
11 | 1.2185 | 0.01465 | -0.0076 | 83.1741
11.5 | 1.2543 | 0.01574 | -0.0049 | 79.6887
12 | 1.2756 | 0.01716 | 0.0001 | 74.3357
12.5 | 1.3019 | 0.01845 | 0.0038 | 70.5637
13 | 1.3295 | 0.0198 | 0.0069 | 67.1465
13.5 | 1.3588 | 0.02112 | 0.0095 | 64.3371
14 | 1.3822 | 0.02294 | 0.0123 | 60.2528
14.5 | 1.4044 | 0.02494 | 0.0149 | 56.3111
15 | 1.4229 | 0.02735 | 0.0173 | 52.0256
15.5 | 1.4426 | 0.02979 | 0.0192 | 48.4256
16 | 1.4486 | 0.03355 | 0.0212 | 43.1773
16.5 | 1.4454 | 0.03844 | 0.0228 | 37.6015
17 | 1.4327 | 0.04472 | 0.0233 | 32.0371
17.5 | 1.4123 | 0.05267 | 0.0223 | 26.8141
18 | 1.3705 | 0.06465 | 0.0183 | 21.1988
18.5 | 1.3489 | 0.07534 | 0.0133 | 17.9042
19 | 1.2978 | 0.09292 | 0.0031 | 13.9669
19.5 | 1.2071 | 0.12183 | -0.015 | 9.9081
20 | 1.1305 | 0.14934 | -0.0317 | 7.57

## 61. Re 3M Mach 0.25 (1)
BIGFOIL.COM POLAR EXPORT
NACA65-112 a=0.5
NACA65-112 a=0.5 |  |  |  | Cl Max: | 0.951 | at alpha= | 9 | deg
JavaFoil+Calcfoil stall+Eppler ext transition |  |  |  | L/D Max: | 93.425 | at alpha= | 3 | deg
Re: | 3000000 |  |  | Cd Min: | 0.00477 | at alpha= | 3 | deg
Mach: | 0.25 |  |  | Cl=0 at alpha= | -0.64754 | deg
|  |  |  | @ Cl=0.1, Cd= | 0.0048234
|  |  |  | @ Cl=0.4, Cd= | 0.004931
|  |  |  | @ Cl=0.6, Cd= | 0.10685
alpha (deg) | Cl | Cd | Cm | Cl/Cd
-14 | -0.391 | 0.10658 | 0.003 | -3.667
-13.5 | -0.446 | 0.10088 | 0.002 | -4.417
-13 | -0.496 | 0.0952 | 0.002 | -5.206
-12.5 | -0.541 | 0.08893 | 0.002 | -6.078
-12 | -0.58 | 0.08331 | 0.001 | -6.957
-11.5 | -0.612 | 0.07814 | 0.001 | -7.834
-11 | -0.638 | 0.0721 | 0.001 | -8.851
-10.5 | -0.657 | 0.06667 | 0 | -9.85
-10 | -0.667 | 0.06255 | 0 | -10.669
-9.5 | -0.671 | 0.05763 | 0 | -11.651
-9 | -0.809 | 0.0124 | -0.001 | -65.295
-8.5 | -0.805 | 0.01151 | -0.002 | -69.894
-8 | -0.784 | 0.00993 | -0.002 | -78.964
-7.5 | -0.756 | 0.01038 | -0.003 | -72.755
-7 | -0.715 | 0.01019 | -0.004 | -70.246
-6.5 | -0.671 | 0.00975 | -0.005 | -68.801
-6 | -0.623 | 0.00937 | -0.005 | -66.525
-5.5 | -0.572 | 0.00897 | -0.006 | -63.78
-5 | -0.518 | 0.00862 | -0.007 | -60.134
-4.5 | -0.463 | 0.00836 | -0.007 | -55.389
-4 | -0.406 | 0.00806 | -0.008 | -50.339
-3.5 | -0.347 | 0.00786 | -0.009 | -44.155
-3 | -0.287 | 0.00759 | -0.01 | -37.851
-2.5 | -0.227 | 0.00744 | -0.01 | -30.524
-2 | -0.166 | 0.0049 | -0.011 | -33.881
-1.5 | -0.105 | 0.00484 | -0.012 | -21.633
-1 | -0.043 | 0.00481 | -0.012 | -9.021
-0.5 | 0.018 | 0.0048 | -0.013 | 3.779
0 | 0.08 | 0.00483 | -0.014 | 16.53
0.5 | 0.141 | 0.00481 | -0.015 | 29.375
1 | 0.203 | 0.00482 | -0.015 | 42.158
1.5 | 0.264 | 0.00484 | -0.016 | 54.546
2 | 0.325 | 0.00489 | -0.017 | 66.474
2.5 | 0.386 | 0.00498 | -0.018 | 77.485
3 | 0.446 | 0.00477 | -0.018 | 93.425
3.5 | 0.505 | 0.00793 | -0.019 | 63.701
4 | 0.563 | 0.00817 | -0.02 | 68.926
4.5 | 0.62 | 0.00797 | -0.02 | 77.817
5 | 0.675 | 0.00826 | -0.021 | 81.722
5.5 | 0.728 | 0.00956 | -0.022 | 76.201
6 | 0.779 | 0.00994 | -0.023 | 78.323
6.5 | 0.824 | 0.0104 | -0.023 | 79.202
7 | 0.698 | 0.04402 | -0.011 | 15.862
7.5 | 0.896 | 0.01138 | -0.025 | 78.73
8 | 0.922 | 0.01205 | -0.025 | 76.561
8.5 | 0.941 | 0.01266 | -0.026 | 74.327
9 | 0.951 | 0.01334 | -0.026 | 71.302
9.5 | 0.95 | 0.01432 | -0.027 | 66.334
10 | 0.781 | 0.0607 | -0.015 | 12.865
10.5 | 0.764 | 0.06686 | -0.014 | 11.431
11 | 0.743 | 0.07193 | -0.014 | 10.328
11.5 | 0.715 | 0.0761 | -0.014 | 9.389
12 | 0.678 | 0.0841 | -0.014 | 8.06
12.5 | 0.636 | 0.08761 | -0.014 | 7.254
13 | 0.587 | 0.09564 | -0.014 | 6.14
13.5 | 0.534 | 0.10126 | -0.015 | 5.272
14 | 0.476 | 0.10685 | -0.015 | 4.451

## 62. Re 3M Mach 0.25 (2)
BIGFOIL.COM POLAR EXPORT
NACA65-112 a=0.5
NACA65-112 a=0.5 |  |  |  | Cl Max: | 1.2668 | at alpha= | 13.5 | deg
XFOIL ncrit=9 |  |  |  | L/D Max: | 85.8917 | at alpha= | 8 | deg
Re: | 3000000 |  |  | Cd Min: | 0.18767 | at alpha= | -16.5 | deg
Mach: | 0.25 |  |  | Cl=0 at alpha= | -0.65287 | deg
|  |  |  | @ Cl=0.1, Cd= | 0.0040036
|  |  |  | @ Cl=0.4, Cd= | 0.0056893
|  |  |  | @ Cl=0.6, Cd= | 0.0080341
alpha (deg) | Cl | Cd | Cm | Cl/Cd
-16.5 | -0.6745 | 0.18767 | 0.0301 | -3.5941
-16 | -0.666 | 0.17716 | 0.0249 | -3.7593
-15.5 | -0.6615 | 0.16619 | 0.0193 | -3.9804
-15 | -0.644 | 0.1599 | 0.0153 | -4.0275
-14.5 | -0.6379 | 0.14985 | 0.0101 | -4.2569
-14 | -0.9233 | 0.06943 | -0.0357 | -13.2983
-13.5 | -0.9849 | 0.05227 | -0.0473 | -18.8425
-13 | -1.0289 | 0.04182 | -0.0505 | -24.6031
-12.5 | -1.0824 | 0.03262 | -0.0485 | -33.1821
-12 | -1.1041 | 0.02723 | -0.0431 | -40.5472
-11.5 | -1.1149 | 0.023 | -0.0357 | -48.4739
-11 | -1.0926 | 0.02071 | -0.0306 | -52.7571
-10.5 | -1.0723 | 0.01719 | -0.0256 | -62.3793
-10 | -1.0282 | 0.01579 | -0.0231 | -65.1172
-9.5 | -0.9798 | 0.01472 | -0.0212 | -66.5625
-9 | -0.9309 | 0.01359 | -0.0194 | -68.4989
-8.5 | -0.8798 | 0.01266 | -0.0179 | -69.4945
-8 | -0.8296 | 0.0116 | -0.0164 | -71.5172
-7.5 | -0.7781 | 0.01064 | -0.0151 | -73.1297
-6.5 | -0.6672 | 0.00954 | -0.0138 | -69.9371
-6 | -0.6104 | 0.00913 | -0.0135 | -66.8565
-5.5 | -0.5555 | 0.00845 | -0.0129 | -65.7396
-5 | -0.4979 | 0.00812 | -0.0128 | -61.3177
-4.5 | -0.4399 | 0.0078 | -0.0129 | -56.3974
-4 | -0.3823 | 0.00743 | -0.0129 | -51.4536
-3.5 | -0.3238 | 0.00719 | -0.0131 | -45.0348
-3 | -0.2652 | 0.00692 | -0.0134 | -38.3237
-2.5 | -0.208 | 0.00649 | -0.0136 | -32.0493
-2 | -0.1536 | 0.00555 | -0.0136 | -27.6757
-1.5 | -0.0998 | 0.00452 | -0.0136 | -22.0796
-1 | -0.0411 | 0.00421 | -0.0141 | -9.7625
-0.5 | 0.0181 | 0.00404 | -0.0146 | 4.4802
0 | 0.0785 | 0.004 | -0.0153 | 19.625
1 | 0.1991 | 0.00402 | -0.0166 | 49.5274
1.5 | 0.2592 | 0.00408 | -0.0172 | 63.5294
2 | 0.3182 | 0.00428 | -0.0177 | 74.3458
3 | 0.425 | 0.00612 | -0.0174 | 69.4444
3.5 | 0.4765 | 0.00714 | -0.0168 | 66.7367
4 | 0.5321 | 0.00763 | -0.0167 | 69.7379
4.5 | 0.589 | 0.00797 | -0.0167 | 73.9021
5 | 0.6456 | 0.0083 | -0.0165 | 77.7831
5.5 | 0.7014 | 0.0087 | -0.0162 | 80.6207
6 | 0.7569 | 0.00911 | -0.0158 | 83.0845
6.5 | 0.8116 | 0.00954 | -0.0152 | 85.0734
7 | 0.8634 | 0.01021 | -0.014 | 84.5642
7.5 | 0.9166 | 0.01069 | -0.013 | 85.7437
8 | 0.968 | 0.01127 | -0.0117 | 85.8917
8.5 | 1.0132 | 0.01219 | -0.0093 | 83.1173
9 | 1.0564 | 0.01303 | -0.0064 | 81.0744
9.5 | 1.1005 | 0.01383 | -0.0037 | 79.5734
10 | 1.1499 | 0.01482 | -0.0024 | 77.5911
10.5 | 1.1843 | 0.01597 | 0.0017 | 74.1578
11 | 1.199 | 0.01823 | 0.008 | 65.7707
11.5 | 1.2269 | 0.0199 | 0.0121 | 61.6533
12 | 1.2496 | 0.02209 | 0.0162 | 56.5686
12.5 | 1.263 | 0.02513 | 0.0204 | 50.2587
13 | 1.2642 | 0.02934 | 0.0245 | 43.0879
13.5 | 1.2668 | 0.03366 | 0.0274 | 37.6352
14 | 1.2533 | 0.03979 | 0.0294 | 31.4979
14.5 | 1.2314 | 0.04743 | 0.0295 | 25.9625
15 | 1.1973 | 0.05762 | 0.0268 | 20.7792
15.5 | 1.1891 | 0.06591 | 0.0233 | 18.0413
16 | 1.1333 | 0.08356 | 0.0125 | 13.5627

## 63. Re 3M Mach 0.50 (1)
BIGFOIL.COM POLAR EXPORT
NACA65-112 a=0.5
NACA65-112 a=0.5 |  |  |  | Cl Max: | 1.103 | at alpha= | 20 | deg
JavaFoil+Calcfoil stall+Eppler ext transition |  |  |  | L/D Max: | 88.127 | at alpha= | 2.5 | deg
Re: | 3000000 |  |  | Cd Min: | 0.00477 | at alpha= | 1.5 | deg
Mach: | 0.5 |  |  | Cl=0 at alpha= | -0.64706 | deg
|  |  |  | @ Cl=0.1, Cd= | 0.0049448
|  |  |  | @ Cl=0.4, Cd= | 0.0048581
|  |  |  | @ Cl=0.6, Cd= | 0.0092516
alpha (deg) | Cl | Cd | Cm | Cl/Cd
-20 | -1.047 | 0.16966 | 0.008 | -6.17
-19.5 | -1.02 | 0.16351 | 0.008 | -6.239
-19 | -0.994 | 0.15887 | 0.007 | -6.257
-18.5 | -0.969 | 0.15415 | 0.007 | -6.287
-18 | -0.94 | 0.15048 | 0.006 | -6.246
-17.5 | -0.913 | 0.14482 | 0.006 | -6.304
-17 | -0.886 | 0.13995 | 0.006 | -6.333
-16.5 | -0.86 | 0.13576 | 0.005 | -6.334
-16 | -0.834 | 0.13167 | 0.005 | -6.335
-15.5 | -0.805 | 0.12355 | 0.004 | -6.519
-15 | -0.779 | 0.11713 | 0.004 | -6.647
-14.5 | -0.752 | 0.11342 | 0.004 | -6.631
-14 | -0.726 | 0.11329 | 0.003 | -6.404
-13.5 | -0.698 | 0.10762 | 0.003 | -6.49
-13 | -0.67 | 0.10111 | 0.002 | -6.631
-12.5 | -0.644 | 0.0984 | 0.002 | -6.542
-12 | -0.617 | 0.09366 | 0.002 | -6.587
-11.5 | -0.59 | 0.09072 | 0.001 | -6.505
-11 | -0.563 | 0.08735 | 0.001 | -6.447
-10.5 | -0.536 | 0.07631 | 0.001 | -7.022
-10 | -0.509 | 0.06836 | 0 | -7.447
-9.5 | -0.482 | 0.06165 | 0 | -7.821
-9 | -0.455 | 0.05713 | -0.001 | -7.97
-8.5 | -0.428 | 0.05312 | -0.001 | -8.065
-8 | -0.4 | 0.05898 | -0.001 | -6.784
-7.5 | -0.373 | 0.05162 | -0.002 | -7.228
-7 | -0.346 | 0.0469 | -0.002 | -7.384
-6.5 | -0.502 | 0.04389 | -0.002 | -11.447
-6 | -0.631 | 0.01056 | -0.006 | -59.773
-5.5 | -0.605 | 0.00939 | -0.007 | -64.408
-5 | -0.561 | 0.00932 | -0.007 | -60.117
-4.5 | -0.507 | 0.00883 | -0.008 | -57.408
-4 | -0.448 | 0.00842 | -0.009 | -53.208
-3.5 | -0.385 | 0.00806 | -0.01 | -47.773
-3 | -0.32 | 0.00775 | -0.011 | -41.288
-2.5 | -0.253 | 0.00751 | -0.011 | -33.731
-2 | -0.185 | 0.00504 | -0.012 | -36.765
-1.5 | -0.117 | 0.00497 | -0.013 | -23.544
-1 | -0.048 | 0.00495 | -0.014 | -9.796
-0.5 | 0.02 | 0.00496 | -0.015 | 4.087
0 | 0.089 | 0.00494 | -0.016 | 18.066
0.5 | 0.158 | 0.00497 | -0.016 | 31.784
1 | 0.227 | 0.00496 | -0.017 | 45.736
1.5 | 0.295 | 0.00477 | -0.018 | 61.848
2 | 0.363 | 0.00482 | -0.019 | 75.283
2.5 | 0.431 | 0.00489 | -0.02 | 88.127
3 | 0.496 | 0.00788 | -0.02 | 62.967
3.5 | 0.561 | 0.009 | -0.021 | 62.338
4 | 0.623 | 0.0094 | -0.022 | 66.246
4.5 | 0.681 | 0.00986 | -0.023 | 69.086
5 | 0.735 | 0.01039 | -0.023 | 70.726
5.5 | 0.782 | 0.01097 | -0.024 | 71.253
6 | 0.817 | 0.01173 | -0.025 | 69.67
6.5 | 0.823 | 0.01257 | -0.026 | 65.432
7 | 0.609 | 0.04793 | -0.012 | 12.71
7.5 | 0.534 | 0.01412 | -0.027 | 37.839
8 | 0.468 | 0.05311 | -0.013 | 8.818
8.5 | 0.494 | 0.06107 | -0.013 | 8.093
9 | 0.523 | 0.05562 | -0.015 | 9.409
9.5 | 0.549 | 0.0608 | -0.015 | 9.03
10 | 0.575 | 0.06606 | -0.015 | 8.71
10.5 | 0.602 | 0.07251 | -0.015 | 8.297
11 | 0.627 | 0.08477 | -0.015 | 7.402
11.5 | 0.655 | 0.08953 | -0.016 | 7.311
12 | 0.681 | 0.09438 | -0.017 | 7.215
12.5 | 0.707 | 0.09742 | -0.017 | 7.259
13 | 0.733 | 0.10193 | -0.017 | 7.194
13.5 | 0.761 | 0.10759 | -0.019 | 7.075
14 | 0.787 | 0.11162 | -0.019 | 7.054
14.5 | 0.813 | 0.11335 | -0.02 | 7.176
15 | 0.839 | 0.12188 | -0.02 | 6.885
15.5 | 0.866 | 0.12576 | -0.021 | 6.889
16 | 0.893 | 0.12902 | -0.022 | 6.922
16.5 | 0.919 | 0.13307 | -0.022 | 6.904
17 | 0.945 | 0.13776 | -0.023 | 6.859
17.5 | 0.971 | 0.14673 | -0.024 | 6.619
18 | 1 | 0.15266 | -0.025 | 6.553
18.5 | 1.024 | 0.15214 | -0.025 | 6.731
19 | 1.05 | 0.15708 | -0.026 | 6.684
19.5 | 1.076 | 0.16293 | -0.026 | 6.604
20 | 1.103 | 0.16552 | -0.027 | 6.666

## 64. Re 3M Mach 0.50 (2)
BIGFOIL.COM POLAR EXPORT
NACA65-112 a=0.5
NACA65-112 a=0.5 |  |  |  | Cl Max: | 0.9435 | at alpha= | 20 | deg
XFOIL ncrit=9 |  |  |  | L/D Max: | 81.0022 | at alpha= | 2 | deg
Re: | 3000000 |  |  | Cd Min: | 0.2778 | at alpha= | 20 | deg
Mach: | 0.5 |  |  | Cl=0 at alpha= | -0.65653 | deg
|  |  |  | @ Cl=0.1, Cd= | 0.0041644
|  |  |  | @ Cl=0.4, Cd= | 0.0052375
|  |  |  | @ Cl=0.6, Cd= | 0.0083073
alpha (deg) | Cl | Cd | Cm | Cl/Cd
-20 | -0.8499 | 0.27019 | 0.0776 | -3.1456
-19.5 | -0.8278 | 0.26255 | 0.0723 | -3.1529
-19 | -0.8054 | 0.25411 | 0.067 | -3.1695
-18.5 | -0.7836 | 0.24501 | 0.0615 | -3.1982
-18 | -0.7626 | 0.23595 | 0.0562 | -3.232
-17.5 | -0.742 | 0.22779 | 0.0511 | -3.2574
-17 | -0.7216 | 0.21874 | 0.0459 | -3.2989
-16.5 | -0.7019 | 0.2093 | 0.0406 | -3.3536
-16 | -0.6837 | 0.19929 | 0.0352 | -3.4307
-15.5 | -0.6655 | 0.19002 | 0.03 | -3.5023
-15 | -0.6485 | 0.18054 | 0.0246 | -3.592
-14.5 | -0.6304 | 0.17196 | 0.0197 | -3.666
-14 | -0.6124 | 0.16358 | 0.0148 | -3.7437
-13.5 | -0.5978 | 0.15409 | 0.0096 | -3.8796
-13 | -0.5876 | 0.14348 | 0.0041 | -4.0953
-12.5 | -0.5802 | 0.13279 | -0.0016 | -4.3693
-12 | -0.5744 | 0.12252 | -0.0073 | -4.6882
-11.5 | -0.5736 | 0.11163 | -0.0133 | -5.1384
-11 | -0.56 | 0.10169 | -0.0212 | -5.5069
-10.5 | -0.5671 | 0.09132 | -0.0263 | -6.21
-10 | -0.5793 | 0.07935 | -0.0336 | -7.3006
-9.5 | -0.5988 | 0.0641 | -0.0453 | -9.3417
-9 | -0.6302 | 0.05181 | -0.054 | -12.1637
-8.5 | -0.6676 | 0.04286 | -0.0564 | -15.5763
-8 | -0.7044 | 0.03602 | -0.0526 | -19.5558
-7.5 | -0.7345 | 0.02976 | -0.0445 | -24.6808
-7 | -0.7455 | 0.02147 | -0.0372 | -34.7229
-6 | -0.6707 | 0.01257 | -0.0274 | -53.3572
-5.5 | -0.6174 | 0.01064 | -0.0236 | -58.0263
-5 | -0.56 | 0.00936 | -0.0207 | -59.8291
-4.5 | -0.496 | 0.00865 | -0.019 | -57.341
-4 | -0.4301 | 0.00814 | -0.018 | -52.8378
-3 | -0.2978 | 0.00731 | -0.0169 | -40.7387
-2.5 | -0.2312 | 0.00701 | -0.0168 | -32.9815
-2 | -0.1682 | 0.0063 | -0.0165 | -26.6984
-1.5 | -0.1106 | 0.00496 | -0.016 | -22.2984
-1 | -0.0463 | 0.00437 | -0.0161 | -10.595
-0.5 | 0.0211 | 0.0042 | -0.0166 | 5.0238
0 | 0.09 | 0.00416 | -0.0174 | 21.6346
0.5 | 0.1588 | 0.00419 | -0.0182 | 37.8998
1 | 0.2277 | 0.0042 | -0.0189 | 54.2143
1.5 | 0.2965 | 0.00425 | -0.0195 | 69.7647
2 | 0.3637 | 0.00449 | -0.0199 | 81.0022
2.5 | 0.421 | 0.00567 | -0.019 | 74.2504
3 | 0.4735 | 0.00712 | -0.0173 | 66.5028
3.5 | 0.5333 | 0.00788 | -0.0162 | 67.6777
4 | 0.5976 | 0.00829 | -0.0154 | 72.0869
4.5 | 0.6613 | 0.00875 | -0.0142 | 75.5771
5 | 0.7215 | 0.00942 | -0.0121 | 76.5924
5.5 | 0.7821 | 0.01005 | -0.0098 | 77.8209
6 | 0.837 | 0.01094 | -0.0063 | 76.5082
6.5 | 0.8775 | 0.01245 | -0.0005 | 70.4819
7 | 0.9013 | 0.01443 | 0.0079 | 62.4602
7.5 | 0.9269 | 0.01744 | 0.0153 | 53.1479
8 | 0.9393 | 0.02216 | 0.0227 | 42.3872
8.5 | 0.9244 | 0.02933 | 0.0292 | 31.5172
9 | 0.8916 | 0.0369 | 0.0342 | 24.1626
9.5 | 0.8571 | 0.04537 | 0.0352 | 18.8913
10 | 0.8207 | 0.05548 | 0.0323 | 14.7927
10.5 | 0.7855 | 0.06786 | 0.025 | 11.5753
11 | 0.7573 | 0.08381 | 0.0134 | 9.0359
11.5 | 0.7385 | 0.10016 | 0.0027 | 7.3732
12 | 0.7296 | 0.11313 | -0.0051 | 6.4492
12.5 | 0.7253 | 0.1255 | -0.0123 | 5.7793
13 | 0.7255 | 0.13729 | -0.0191 | 5.2844
13.5 | 0.726 | 0.14979 | -0.0261 | 4.8468
14 | 0.7322 | 0.16151 | -0.0325 | 4.5335
14.5 | 0.7418 | 0.17289 | -0.0386 | 4.2906
15 | 0.755 | 0.18344 | -0.0443 | 4.1158
15.5 | 0.7716 | 0.19287 | -0.0497 | 4.0006
16 | 0.7894 | 0.20199 | -0.0551 | 3.9081
16.5 | 0.8075 | 0.21108 | -0.0605 | 3.8256
17 | 0.8246 | 0.22133 | -0.0661 | 3.7257
17.5 | 0.8435 | 0.23108 | -0.0716 | 3.6503
18 | 0.8625 | 0.24133 | -0.0772 | 3.5739
18.5 | 0.8822 | 0.25115 | -0.0828 | 3.5126
19 | 0.9026 | 0.26034 | -0.0883 | 3.467
19.5 | 0.9228 | 0.26862 | -0.0935 | 3.4353
20 | 0.9435 | 0.2778 | -0.0991 | 3.3963

## 65. Re 4M Mach 0.00 (1)
BIGFOIL.COM POLAR EXPORT
NACA65-112 a=0.5
NACA65-112 a=0.5 |  |  |  | Cl Max: | 1.017 | at alpha= | 11 | deg
JavaFoil+Calcfoil stall+Eppler ext transition |  |  |  | L/D Max: | 94.906 | at alpha= | 6.5 | deg
Re: | 4000000 |  |  | Cd Min: | 0.0046 | at alpha= | 0.5 | deg
Mach: | 0 |  |  | Cl=0 at alpha= | -0.65 | deg
|  |  |  | @ Cl=0.1, Cd= | 0.0046185
|  |  |  | @ Cl=0.4, Cd= | 0.0048083
|  |  |  | @ Cl=0.6, Cd= | 0.0078218
alpha (deg) | Cl | Cd | Cm | Cl/Cd
-16 | -0.621 | 0.12272 | 0.004 | -5.059
-15.5 | -0.641 | 0.11468 | 0.003 | -5.588
-15 | -0.66 | 0.10794 | 0.003 | -6.115
-14.5 | -0.678 | 0.10272 | 0.003 | -6.599
-14 | -0.694 | 0.09613 | 0.003 | -7.22
-13.5 | -0.708 | 0.09045 | 0.002 | -7.832
-13 | -0.721 | 0.08439 | 0.002 | -8.545
-12.5 | -0.731 | 0.07888 | 0.002 | -9.267
-12 | -0.739 | 0.07271 | 0.002 | -10.16
-11.5 | -0.746 | 0.0651 | 0.001 | -11.466
-11 | -0.886 | 0.01422 | 0.002 | -62.286
-10.5 | -0.885 | 0.01303 | 0.001 | -67.943
-10 | -0.881 | 0.01198 | 0 | -73.559
-9.5 | -0.867 | 0.01133 | 0 | -76.559
-9 | -0.848 | 0.01021 | -0.001 | -83.05
-8.5 | -0.821 | 0.0106 | -0.002 | -77.42
-8 | -0.787 | 0.01015 | -0.002 | -77.539
-7.5 | -0.749 | 0.00963 | -0.003 | -77.808
-7 | -0.705 | 0.00933 | -0.004 | -75.598
-6.5 | -0.658 | 0.00891 | -0.004 | -73.892
-6 | -0.609 | 0.00866 | -0.005 | -70.343
-5.5 | -0.558 | 0.00835 | -0.006 | -66.782
-5 | -0.504 | 0.00804 | -0.006 | -62.754
-4.5 | -0.45 | 0.00782 | -0.007 | -57.525
-4 | -0.394 | 0.00754 | -0.008 | -52.182
-3.5 | -0.336 | 0.00736 | -0.009 | -45.679
-3 | -0.278 | 0.00723 | -0.009 | -38.506
-2.5 | -0.22 | 0.00705 | -0.01 | -31.171
-2 | -0.161 | 0.00469 | -0.011 | -34.273
-1.5 | -0.101 | 0.00468 | -0.011 | -21.667
-1 | -0.042 | 0.00461 | -0.012 | -9.106
-0.5 | 0.018 | 0.00462 | -0.013 | 3.799
0 | 0.077 | 0.00463 | -0.013 | 16.695
0.5 | 0.137 | 0.0046 | -0.014 | 29.739
1 | 0.197 | 0.00461 | -0.015 | 42.643
1.5 | 0.256 | 0.00463 | -0.016 | 55.284
2 | 0.315 | 0.00469 | -0.016 | 67.159
2.5 | 0.374 | 0.00475 | -0.017 | 78.672
3 | 0.432 | 0.00488 | -0.018 | 88.647
3.5 | 0.489 | 0.00739 | -0.018 | 66.212
4 | 0.546 | 0.0076 | -0.019 | 71.917
4.5 | 0.602 | 0.00783 | -0.02 | 76.935
5 | 0.657 | 0.00812 | -0.02 | 80.879
5.5 | 0.71 | 0.00792 | -0.021 | 89.574
6 | 0.761 | 0.00821 | -0.022 | 92.604
6.5 | 0.808 | 0.00851 | -0.023 | 94.906
7 | 0.851 | 0.00993 | -0.023 | 85.668
7.5 | 0.89 | 0.01029 | -0.024 | 86.453
8 | 0.924 | 0.0108 | -0.025 | 85.6
8.5 | 0.954 | 0.01131 | -0.025 | 84.3
9 | 0.978 | 0.0118 | -0.026 | 82.881
9.5 | 0.996 | 0.01245 | -0.026 | 80.039
10 | 1.009 | 0.01305 | -0.027 | 77.364
10.5 | 1.015 | 0.01406 | -0.028 | 72.174
11 | 1.017 | 0.01486 | -0.028 | 68.427
11.5 | 1.002 | 0.0172 | -0.028 | 58.297
12 | 0.993 | 0.01833 | -0.029 | 54.187
12.5 | 0.835 | 0.07475 | -0.018 | 11.175
13 | 0.818 | 0.08334 | -0.017 | 9.814
13.5 | 0.802 | 0.08955 | -0.017 | 8.955
14 | 0.784 | 0.09564 | -0.016 | 8.2
14.5 | 0.765 | 0.10184 | -0.016 | 7.508
15 | 0.744 | 0.107 | -0.016 | 6.952
15.5 | 0.722 | 0.11601 | -0.017 | 6.221
16 | 0.697 | 0.12086 | -0.017 | 5.77

## 66. Re 4M Mach 0.00 (2)
BIGFOIL.COM POLAR EXPORT
NACA65-112 a=0.5
NACA65-112 a=0.5 |  |  |  | Cl Max: | 1.5461 | at alpha= | 19 | deg
XFOIL ncrit=9 |  |  |  | L/D Max: | 96.4694 | at alpha= | 8 | deg
Re: | 4000000 |  |  | Cd Min: | 0.07342 | at alpha= | -20 | deg
Mach: | 0 |  |  | Cl=0 at alpha= | -0.65641 | deg
|  |  |  | @ Cl=0.1, Cd= | 0.00374
|  |  |  | @ Cl=0.4, Cd= | 0.0057866
|  |  |  | @ Cl=0.6, Cd= | 0.007534
alpha (deg) | Cl | Cd | Cm | Cl/Cd
-20 | -1.3837 | 0.07342 | -0.0299 | -18.8464
-19.5 | -1.4244 | 0.05976 | -0.0378 | -23.8353
-19 | -1.448 | 0.0504 | -0.0418 | -28.7302
-18.5 | -1.4578 | 0.04378 | -0.0436 | -33.2983
-18 | -1.4638 | 0.03825 | -0.0441 | -38.2693
-17.5 | -1.4604 | 0.03412 | -0.0435 | -42.8019
-17 | -1.4461 | 0.03126 | -0.0425 | -46.2604
-16.5 | -1.4403 | 0.02792 | -0.0404 | -51.5867
-16 | -1.4419 | 0.02435 | -0.0368 | -59.2156
-15.5 | -1.4327 | 0.02184 | -0.033 | -65.5998
-15 | -1.4134 | 0.02018 | -0.0294 | -70.0396
-14.5 | -1.3891 | 0.01901 | -0.0258 | -73.0721
-14 | -1.361 | 0.01809 | -0.0222 | -75.2349
-13.5 | -1.3239 | 0.01711 | -0.0202 | -77.3758
-13 | -1.2815 | 0.01624 | -0.019 | -78.9101
-12.5 | -1.2408 | 0.0155 | -0.0172 | -80.0516
-12 | -1.1988 | 0.01476 | -0.0155 | -81.2195
-11.5 | -1.1535 | 0.0141 | -0.0144 | -81.8085
-11 | -1.1104 | 0.01303 | -0.0129 | -85.2187
-10.5 | -1.0646 | 0.01213 | -0.0118 | -87.7659
-10 | -1.0146 | 0.01161 | -0.0114 | -87.3902
-9.5 | -0.9639 | 0.01111 | -0.011 | -86.7597
-9 | -0.9124 | 0.01064 | -0.0108 | -85.7519
-8.5 | -0.86 | 0.01023 | -0.0106 | -84.0665
-8 | -0.8075 | 0.00977 | -0.0105 | -82.651
-7.5 | -0.7564 | 0.00908 | -0.0101 | -83.304
-7 | -0.7024 | 0.00872 | -0.0101 | -80.5505
-6.5 | -0.6479 | 0.00839 | -0.0103 | -77.2229
-6 | -0.5928 | 0.00812 | -0.0105 | -73.0049
-5.5 | -0.5385 | 0.00769 | -0.0106 | -70.026
-5 | -0.4828 | 0.00742 | -0.0109 | -65.0674
-4.5 | -0.4267 | 0.00721 | -0.0112 | -59.1817
-4 | -0.3709 | 0.00691 | -0.0115 | -53.6758
-3.5 | -0.3143 | 0.00671 | -0.012 | -46.8405
-2.5 | -0.2019 | 0.00613 | -0.0127 | -32.9364
-2 | -0.1479 | 0.00544 | -0.013 | -27.1875
-1 | -0.0391 | 0.00405 | -0.0136 | -9.6543
-0.5 | 0.0178 | 0.00379 | -0.0142 | 4.6966
0 | 0.0758 | 0.00374 | -0.0148 | 20.2674
0.5 | 0.1338 | 0.00374 | -0.0154 | 35.7754
1 | 0.1919 | 0.00375 | -0.0161 | 51.1733
1.5 | 0.2496 | 0.00386 | -0.0167 | 64.6632
2 | 0.3057 | 0.00419 | -0.0171 | 72.9594
2.5 | 0.3578 | 0.00509 | -0.0172 | 70.2947
3 | 0.4099 | 0.00595 | -0.0172 | 68.8908
3.5 | 0.4622 | 0.0067 | -0.0171 | 68.9851
4 | 0.5165 | 0.00711 | -0.0172 | 72.6442
4.5 | 0.5716 | 0.0074 | -0.0174 | 77.2432
5 | 0.6267 | 0.00766 | -0.0176 | 81.8146
5.5 | 0.681 | 0.00799 | -0.0177 | 85.2315
6 | 0.7353 | 0.00828 | -0.0178 | 88.8043
6.5 | 0.7889 | 0.00861 | -0.0178 | 91.626
7 | 0.841 | 0.00907 | -0.0176 | 92.7233
7.5 | 0.8938 | 0.0094 | -0.0175 | 95.0851
8 | 0.9454 | 0.0098 | -0.0172 | 96.4694
8.5 | 0.9947 | 0.01036 | -0.0165 | 96.0135
9 | 1.043 | 0.01091 | -0.0156 | 95.6004
9.5 | 1.0909 | 0.01135 | -0.0147 | 96.1145
10 | 1.1354 | 0.0118 | -0.0131 | 96.2203
10.5 | 1.1861 | 0.01241 | -0.0131 | 95.5761
11 | 1.228 | 0.01337 | -0.0114 | 91.8474
11.5 | 1.269 | 0.01425 | -0.0097 | 89.0526
12 | 1.311 | 0.01492 | -0.0082 | 87.8686
12.5 | 1.3428 | 0.0158 | -0.0048 | 84.9873
13 | 1.3703 | 0.01676 | -0.001 | 81.7601
13.5 | 1.3998 | 0.01775 | 0.002 | 78.862
14 | 1.4268 | 0.01902 | 0.005 | 75.0158
14.5 | 1.4522 | 0.02049 | 0.0078 | 70.8736
15 | 1.4721 | 0.02245 | 0.0108 | 65.5724
15.5 | 1.4802 | 0.02543 | 0.0143 | 58.2068
16 | 1.4967 | 0.0279 | 0.0165 | 53.6452
16.5 | 1.5128 | 0.03055 | 0.0183 | 49.5188
17 | 1.5319 | 0.03306 | 0.0195 | 46.337
17.5 | 1.5324 | 0.03744 | 0.021 | 40.9295
18 | 1.543 | 0.04111 | 0.0215 | 37.5334
18.5 | 1.5443 | 0.04607 | 0.0215 | 33.5207
19 | 1.5461 | 0.05135 | 0.0208 | 30.1091
19.5 | 1.5436 | 0.05758 | 0.0192 | 26.8079
20 | 1.5214 | 0.06707 | 0.0158 | 22.6838

## 67. Re 4M Mach 0.10 (1)
BIGFOIL.COM POLAR EXPORT
NACA65-112 a=0.5
NACA65-112 a=0.5 |  |  |  | Cl Max: | 1.005 | at alpha= | 10.5 | deg
JavaFoil+Calcfoil stall+Eppler ext transition |  |  |  | L/D Max: | 95.206 | at alpha= | 6.5 | deg
Re: | 4000000 |  |  | Cd Min: | 0.0046 | at alpha= | 1 | deg
Mach: | 0.1 |  |  | Cl=0 at alpha= | -0.65 | deg
|  |  |  | @ Cl=0.1, Cd= | 0.00464
|  |  |  | @ Cl=0.4, Cd= | 0.0048125
|  |  |  | @ Cl=0.6, Cd= | 0.0078586
alpha (deg) | Cl | Cd | Cm | Cl/Cd
-15 | -0.623 | 0.11231 | 0.003 | -5.549
-14.5 | -0.644 | 0.10465 | 0.003 | -6.157
-14 | -0.664 | 0.09757 | 0.003 | -6.81
-13.5 | -0.682 | 0.09303 | 0.002 | -7.332
-13 | -0.698 | 0.08682 | 0.002 | -8.036
-12.5 | -0.711 | 0.08017 | 0.002 | -8.867
-12 | -0.721 | 0.07459 | 0.002 | -9.668
-11.5 | -0.728 | 0.06904 | 0.001 | -10.545
-11 | -0.733 | 0.0631 | 0.001 | -11.609
-10.5 | -0.862 | 0.01464 | 0.001 | -58.916
-10 | -0.873 | 0.01218 | 0 | -71.683
-9.5 | -0.863 | 0.01145 | 0 | -75.325
-9 | -0.845 | 0.01035 | -0.001 | -81.667
-8.5 | -0.82 | 0.01074 | -0.002 | -76.389
-8 | -0.788 | 0.0102 | -0.002 | -77.222
-7.5 | -0.751 | 0.00974 | -0.003 | -77.109
-7 | -0.707 | 0.00943 | -0.004 | -75.012
-6.5 | -0.661 | 0.00902 | -0.004 | -73.254
-6 | -0.611 | 0.00866 | -0.005 | -70.592
-5.5 | -0.56 | 0.00835 | -0.006 | -67.097
-5 | -0.507 | 0.00811 | -0.006 | -62.494
-4.5 | -0.452 | 0.00782 | -0.007 | -57.752
-4 | -0.395 | 0.00762 | -0.008 | -51.859
-3.5 | -0.338 | 0.00738 | -0.009 | -45.825
-3 | -0.28 | 0.00722 | -0.009 | -38.757
-2.5 | -0.221 | 0.00706 | -0.01 | -31.283
-2 | -0.162 | 0.00468 | -0.011 | -34.52
-1.5 | -0.102 | 0.00467 | -0.011 | -21.823
-1 | -0.042 | 0.00463 | -0.012 | -9.126
-0.5 | 0.018 | 0.00461 | -0.013 | 3.829
0 | 0.078 | 0.00464 | -0.014 | 16.732
0.5 | 0.138 | 0.00464 | -0.014 | 29.633
1 | 0.198 | 0.0046 | -0.015 | 42.968
1.5 | 0.257 | 0.00464 | -0.016 | 55.359
2 | 0.317 | 0.00471 | -0.016 | 67.238
2.5 | 0.376 | 0.00478 | -0.017 | 78.636
3 | 0.435 | 0.00486 | -0.018 | 89.338
3.5 | 0.492 | 0.00745 | -0.018 | 66.009
4 | 0.549 | 0.00764 | -0.019 | 71.862
4.5 | 0.605 | 0.00788 | -0.02 | 76.81
5 | 0.66 | 0.00818 | -0.021 | 80.686
5.5 | 0.713 | 0.00797 | -0.021 | 89.42
6 | 0.764 | 0.00823 | -0.022 | 92.8
6.5 | 0.811 | 0.00852 | -0.023 | 95.206
7 | 0.853 | 0.00998 | -0.023 | 85.474
7.5 | 0.892 | 0.01037 | -0.024 | 85.94
8 | 0.925 | 0.0109 | -0.025 | 84.849
8.5 | 0.953 | 0.01141 | -0.025 | 83.521
9 | 0.976 | 0.01193 | -0.026 | 81.756
9.5 | 0.992 | 0.01261 | -0.027 | 78.661
10 | 1.003 | 0.01321 | -0.027 | 75.887
10.5 | 1.005 | 0.01431 | -0.028 | 70.229
11 | 1.003 | 0.01516 | -0.028 | 66.164
11.5 | 0.97 | 0.02013 | -0.028 | 48.188
12 | 0.835 | 0.06678 | -0.02 | 12.51
12.5 | 0.811 | 0.07855 | -0.017 | 10.323
13 | 0.793 | 0.08522 | -0.016 | 9.307
13.5 | 0.774 | 0.0914 | -0.016 | 8.47
14 | 0.753 | 0.09743 | -0.016 | 7.728
14.5 | 0.73 | 0.10489 | -0.016 | 6.96
15 | 0.705 | 0.10987 | -0.016 | 6.42
15.5 | 0.68 | 0.11721 | -0.016 | 5.799

## 68. Re 4M Mach 0.10 (2)
BIGFOIL.COM POLAR EXPORT
NACA65-112 a=0.5
NACA65-112 a=0.5 |  |  |  | Cl Max: | 1.5149 | at alpha= | 17 | deg
XFOIL ncrit=9 |  |  |  | L/D Max: | 96.1476 | at alpha= | 8 | deg
Re: | 4000000 |  |  | Cd Min: | 0.08349 | at alpha= | 20 | deg
Mach: | 0.1 |  |  | Cl=0 at alpha= | -0.65647 | deg
|  |  |  | @ Cl=0.1, Cd= | 0.00374
|  |  |  | @ Cl=0.4, Cd= | 0.0057729
|  |  |  | @ Cl=0.6, Cd= | 0.007548
alpha (deg) | Cl | Cd | Cm | Cl/Cd
-19 | -1.3488 | 0.06733 | -0.0356 | -20.0327
-18.5 | -1.3828 | 0.05536 | -0.0421 | -24.9783
-18 | -1.4081 | 0.04631 | -0.0454 | -30.406
-17.5 | -1.4196 | 0.03992 | -0.0464 | -35.5611
-17 | -1.4152 | 0.03567 | -0.0461 | -39.6748
-16.5 | -1.417 | 0.03125 | -0.0447 | -45.344
-16 | -1.4022 | 0.02857 | -0.0429 | -49.0795
-15.5 | -1.4107 | 0.02443 | -0.0388 | -57.7446
-15 | -1.4012 | 0.02188 | -0.0348 | -64.0402
-14.5 | -1.3829 | 0.02012 | -0.0307 | -68.7326
-14 | -1.3577 | 0.01899 | -0.0267 | -71.4955
-13.5 | -1.3269 | 0.01792 | -0.0234 | -74.0458
-13 | -1.2873 | 0.01694 | -0.0215 | -75.9917
-12.5 | -1.2456 | 0.01608 | -0.0197 | -77.4627
-12 | -1.2049 | 0.01523 | -0.0176 | -79.1136
-11.5 | -1.1601 | 0.01448 | -0.0161 | -80.1174
-11 | -1.1126 | 0.01383 | -0.0151 | -80.4483
-10.5 | -1.0708 | 0.01244 | -0.0132 | -86.0772
-10 | -1.0211 | 0.01182 | -0.0125 | -86.3875
-9.5 | -0.97 | 0.01129 | -0.012 | -85.9167
-9 | -0.9182 | 0.01079 | -0.0116 | -85.0973
-8.5 | -0.8654 | 0.01035 | -0.0113 | -83.6135
-8 | -0.8121 | 0.00993 | -0.0112 | -81.7825
-7.5 | -0.7611 | 0.00917 | -0.0106 | -82.9989
-7 | -0.7068 | 0.00878 | -0.0106 | -80.5011
-6.5 | -0.6519 | 0.00844 | -0.0106 | -77.2393
-6 | -0.5965 | 0.00815 | -0.0108 | -73.1902
-5.5 | -0.5417 | 0.00773 | -0.0108 | -70.0776
-5 | -0.4857 | 0.00744 | -0.0111 | -65.2823
-4.5 | -0.4292 | 0.00722 | -0.0114 | -59.446
-4 | -0.373 | 0.00693 | -0.0117 | -53.824
-3.5 | -0.316 | 0.00673 | -0.0121 | -46.9539
-3 | -0.2593 | 0.00651 | -0.0125 | -39.831
-2.5 | -0.203 | 0.00614 | -0.0128 | -33.0619
-2 | -0.1486 | 0.00547 | -0.0131 | -27.1664
-1.5 | -0.0946 | 0.00466 | -0.0133 | -20.3004
-1 | -0.0393 | 0.00406 | -0.0137 | -9.6798
-0.5 | 0.0179 | 0.0038 | -0.0142 | 4.7105
0 | 0.0762 | 0.00374 | -0.0149 | 20.3743
0.5 | 0.1347 | 0.00374 | -0.0155 | 36.016
1 | 0.1931 | 0.00376 | -0.0162 | 51.3564
1.5 | 0.2511 | 0.00386 | -0.0168 | 65.0518
2 | 0.3075 | 0.00419 | -0.0172 | 73.389
3 | 0.4121 | 0.00598 | -0.0172 | 68.913
3.5 | 0.4647 | 0.00672 | -0.0171 | 69.1518
4 | 0.5193 | 0.00714 | -0.0172 | 72.7311
4.5 | 0.5748 | 0.00743 | -0.0174 | 77.362
5 | 0.6303 | 0.00769 | -0.0176 | 81.9636
5.5 | 0.6848 | 0.00805 | -0.0176 | 85.0683
6 | 0.7396 | 0.00832 | -0.0177 | 88.8942
6.5 | 0.7935 | 0.00867 | -0.0176 | 91.5225
7 | 0.846 | 0.00913 | -0.0173 | 92.6616
7.5 | 0.8991 | 0.00947 | -0.0171 | 94.9419
8 | 0.9509 | 0.00989 | -0.0167 | 96.1476
8.5 | 0.9992 | 0.01058 | -0.0157 | 94.4423
9 | 1.049 | 0.01103 | -0.0149 | 95.1043
9.5 | 1.0969 | 0.0115 | -0.0138 | 95.3826
10 | 1.1411 | 0.01199 | -0.012 | 95.171
10.5 | 1.1914 | 0.0127 | -0.0117 | 93.811
11 | 1.2312 | 0.01383 | -0.0095 | 89.0239
11.5 | 1.2741 | 0.01456 | -0.0079 | 87.5069
12 | 1.3142 | 0.01528 | -0.0058 | 86.0079
12.5 | 1.3414 | 0.01627 | -0.0015 | 82.4462
13 | 1.3692 | 0.01737 | 0.0022 | 78.8256
13.5 | 1.3988 | 0.01849 | 0.0052 | 75.6517
14 | 1.4247 | 0.01995 | 0.0083 | 71.4135
14.5 | 1.4464 | 0.02182 | 0.0114 | 66.2878
15 | 1.4565 | 0.02468 | 0.0151 | 59.0154
15.5 | 1.4727 | 0.02722 | 0.0177 | 54.1036
16 | 1.4857 | 0.03017 | 0.0199 | 49.2443
16.5 | 1.4969 | 0.03347 | 0.0216 | 44.7236
17 | 1.5149 | 0.03629 | 0.0227 | 41.7443
17.5 | 1.5059 | 0.04197 | 0.0236 | 35.8804
18 | 1.511 | 0.04668 | 0.0236 | 32.3693
18.5 | 1.5032 | 0.05327 | 0.0225 | 28.2185
19 | 1.4979 | 0.06016 | 0.0206 | 24.8986
19.5 | 1.485 | 0.06873 | 0.0172 | 21.6063
20 | 1.4394 | 0.08349 | 0.0096 | 17.2404

## 69. Re 4M Mach 0.25 (1)
BIGFOIL.COM POLAR EXPORT
NACA65-112 a=0.5
NACA65-112 a=0.5 |  |  |  | Cl Max: | 0.953 | at alpha= | 9 | deg
JavaFoil+Calcfoil stall+Eppler ext transition |  |  |  | L/D Max: | 95.82 | at alpha= | 3 | deg
Re: | 4000000 |  |  | Cd Min: | 0.00463 | at alpha= | 1 | deg
Mach: | 0.25 |  |  | Cl=0 at alpha= | -0.64754 | deg
|  |  |  | @ Cl=0.1, Cd= | 0.00464
|  |  |  | @ Cl=0.4, Cd= | 0.0048057
|  |  |  | @ Cl=0.6, Cd= | 0.10454
alpha (deg) | Cl | Cd | Cm | Cl/Cd
-14 | -0.391 | 0.10292 | 0.003 | -3.799
-13.5 | -0.446 | 0.0984 | 0.002 | -4.532
-13 | -0.496 | 0.09423 | 0.002 | -5.264
-12.5 | -0.541 | 0.08666 | 0.002 | -6.242
-12 | -0.58 | 0.08113 | 0.001 | -7.151
-11.5 | -0.613 | 0.0761 | 0.001 | -8.056
-11 | -0.639 | 0.07094 | 0.001 | -9.01
-10.5 | -0.658 | 0.0651 | 0.001 | -10.105
-10 | -0.669 | 0.06105 | 0 | -10.958
-9.5 | -0.79 | 0.01553 | 0 | -50.903
-9 | -0.818 | 0.01152 | -0.001 | -71.036
-8.5 | -0.807 | 0.01097 | -0.002 | -73.566
-8 | -0.786 | 0.0104 | -0.002 | -75.583
-7.5 | -0.756 | 0.01028 | -0.003 | -73.495
-7 | -0.715 | 0.0097 | -0.004 | -73.791
-6.5 | -0.671 | 0.00927 | -0.005 | -72.361
-6 | -0.623 | 0.0089 | -0.005 | -69.971
-5.5 | -0.572 | 0.00856 | -0.006 | -66.854
-5 | -0.518 | 0.00831 | -0.007 | -62.415
-4.5 | -0.463 | 0.008 | -0.007 | -57.839
-4 | -0.406 | 0.00776 | -0.008 | -52.247
-3.5 | -0.347 | 0.00751 | -0.009 | -46.216
-3 | -0.287 | 0.00732 | -0.01 | -39.229
-2.5 | -0.227 | 0.00709 | -0.01 | -32.001
-2 | -0.166 | 0.00475 | -0.011 | -34.981
-1.5 | -0.105 | 0.0047 | -0.012 | -22.31
-1 | -0.043 | 0.00465 | -0.012 | -9.328
-0.5 | 0.018 | 0.00467 | -0.013 | 3.885
0 | 0.08 | 0.00464 | -0.014 | 17.189
0.5 | 0.141 | 0.00464 | -0.015 | 30.455
1 | 0.203 | 0.00463 | -0.015 | 43.795
1.5 | 0.264 | 0.00469 | -0.016 | 56.366
2 | 0.325 | 0.00478 | -0.017 | 68.013
2.5 | 0.386 | 0.00485 | -0.018 | 79.606
3 | 0.446 | 0.00466 | -0.018 | 95.82
3.5 | 0.505 | 0.00756 | -0.019 | 66.792
4 | 0.563 | 0.00778 | -0.02 | 72.383
4.5 | 0.62 | 0.00805 | -0.02 | 77.103
5 | 0.676 | 0.00789 | -0.021 | 85.632
5.5 | 0.729 | 0.00819 | -0.022 | 88.961
6 | 0.779 | 0.00952 | -0.023 | 81.849
6.5 | 0.825 | 0.00993 | -0.023 | 83.027
7 | 0.7 | 0.04296 | -0.012 | 16.302
7.5 | 0.898 | 0.01083 | -0.025 | 82.872
8 | 0.924 | 0.01145 | -0.025 | 80.712
8.5 | 0.943 | 0.01203 | -0.026 | 78.37
9 | 0.953 | 0.01266 | -0.027 | 75.287
9.5 | 0.953 | 0.01358 | -0.027 | 70.174
10 | 0.933 | 0.01558 | -0.027 | 59.896
10.5 | 0.766 | 0.06505 | -0.015 | 11.781
11 | 0.744 | 0.07048 | -0.015 | 10.549
11.5 | 0.715 | 0.0745 | -0.015 | 9.6
12 | 0.679 | 0.08221 | -0.015 | 8.254
12.5 | 0.636 | 0.08701 | -0.015 | 7.311
13 | 0.588 | 0.09236 | -0.015 | 6.362
13.5 | 0.534 | 0.09788 | -0.015 | 5.458
14 | 0.476 | 0.10454 | -0.016 | 4.554

## 70. Re 4M Mach 0.25 (2)
BIGFOIL.COM POLAR EXPORT
NACA65-112 a=0.5
NACA65-112 a=0.5 |  |  |  | Cl Max: | 1.3457 | at alpha= | 13.5 | deg
XFOIL ncrit=9 |  |  |  | L/D Max: | 93.4778 | at alpha= | 7.5 | deg
Re: | 4000000 |  |  | Cd Min: | 0.22115 | at alpha= | 18.5 | deg
Mach: | 0.25 |  |  | Cl=0 at alpha= | -0.65705 | deg
|  |  |  | @ Cl=0.1, Cd= | 0.0037665
|  |  |  | @ Cl=0.4, Cd= | 0.0057373
|  |  |  | @ Cl=0.6, Cd= | 0.0076179
alpha (deg) | Cl | Cd | Cm | Cl/Cd
-17.5 | -0.7058 | 0.20282 | 0.0389 | -3.4799
-17 | -0.6916 | 0.1946 | 0.0342 | -3.554
-16.5 | -0.6767 | 0.18679 | 0.0297 | -3.6228
-16 | -0.6762 | 0.17326 | 0.0234 | -3.9028
-15.5 | -0.6788 | 0.16007 | 0.0168 | -4.2406
-15 | -1.0726 | 0.06099 | -0.0443 | -17.5865
-14.5 | -1.1286 | 0.04734 | -0.0516 | -23.8403
-14 | -1.1581 | 0.03904 | -0.053 | -29.6644
-13.5 | -1.1901 | 0.03188 | -0.0511 | -37.3306
-13 | -1.197 | 0.02751 | -0.0472 | -43.5115
-12.5 | -1.2017 | 0.02377 | -0.0413 | -50.5553
-12 | -1.193 | 0.02134 | -0.0347 | -55.9044
-11.5 | -1.1718 | 0.01882 | -0.0293 | -62.2635
-11 | -1.1341 | 0.01709 | -0.026 | -66.3604
-10.5 | -1.0909 | 0.01563 | -0.0232 | -69.7953
-10 | -1.0455 | 0.01423 | -0.0208 | -73.4715
-9.5 | -1.0005 | 0.01269 | -0.0184 | -78.8416
-9 | -0.9477 | 0.01192 | -0.017 | -79.505
-8.5 | -0.894 | 0.01122 | -0.0159 | -79.6791
-8 | -0.8394 | 0.01059 | -0.0149 | -79.2635
-7.5 | -0.7837 | 0.01006 | -0.0142 | -77.9026
-7 | -0.7307 | 0.0092 | -0.0131 | -79.4239
-6.5 | -0.6739 | 0.00876 | -0.0127 | -76.9292
-6 | -0.6164 | 0.00837 | -0.0125 | -73.644
-5.5 | -0.5588 | 0.00801 | -0.0124 | -69.7628
-5 | -0.5015 | 0.0076 | -0.0122 | -65.9868
-4.5 | -0.443 | 0.00732 | -0.0124 | -60.5191
-4 | -0.3846 | 0.00704 | -0.0125 | -54.6307
-3.5 | -0.3258 | 0.00681 | -0.0128 | -47.8414
-3 | -0.2669 | 0.00657 | -0.0131 | -40.624
-2.5 | -0.2086 | 0.00627 | -0.0134 | -33.2695
-1 | -0.0404 | 0.00408 | -0.0142 | -9.902
-0.5 | 0.0185 | 0.00384 | -0.0147 | 4.8177
0 | 0.0788 | 0.00377 | -0.0154 | 20.9019
0.5 | 0.1392 | 0.00376 | -0.016 | 37.0213
1 | 0.1995 | 0.00378 | -0.0167 | 52.7778
1.5 | 0.2594 | 0.00389 | -0.0173 | 66.6838
2 | 0.3175 | 0.00425 | -0.0177 | 74.7059
3 | 0.424 | 0.00617 | -0.0174 | 68.7196
3.5 | 0.4781 | 0.00691 | -0.0171 | 69.1896
4 | 0.5351 | 0.00727 | -0.0172 | 73.6039
4.5 | 0.5925 | 0.00758 | -0.0172 | 78.1662
5 | 0.6499 | 0.00787 | -0.0172 | 82.5794
5.5 | 0.7064 | 0.00823 | -0.017 | 85.8323
6 | 0.763 | 0.00856 | -0.0168 | 89.1355
6.5 | 0.8173 | 0.00909 | -0.0161 | 89.912
7 | 0.8729 | 0.00947 | -0.0156 | 92.1753
7.5 | 0.9273 | 0.00992 | -0.0148 | 93.4778
8 | 0.9773 | 0.01068 | -0.0133 | 91.5075
8.5 | 1.029 | 0.01124 | -0.0119 | 91.548
9 | 1.0787 | 0.01187 | -0.0102 | 90.8762
9.5 | 1.1256 | 0.01253 | -0.0078 | 89.8324
10 | 1.1634 | 0.01345 | -0.0038 | 86.4981
10.5 | 1.2089 | 0.01482 | -0.0019 | 81.5722
11 | 1.2413 | 0.01589 | 0.0026 | 78.1183
11.5 | 1.2691 | 0.01724 | 0.0075 | 73.6137
12 | 1.2973 | 0.01881 | 0.0117 | 68.9686
12.5 | 1.3197 | 0.02092 | 0.0161 | 63.0832
13 | 1.3354 | 0.02367 | 0.0204 | 56.4174
13.5 | 1.3457 | 0.02702 | 0.0243 | 49.8038
14 | 1.3364 | 0.03219 | 0.028 | 41.516
14.5 | 1.3067 | 0.03969 | 0.0304 | 32.9227
15 | 1.2774 | 0.0481 | 0.0303 | 26.5572
15.5 | 1.2643 | 0.05578 | 0.0286 | 22.6658
16 | 1.2199 | 0.06893 | 0.0226 | 17.6977
16.5 | 1.1483 | 0.09031 | 0.0087 | 12.7151
17 | 1.1221 | 0.10646 | -0.0017 | 10.5401
17.5 | 0.8115 | 0.19853 | -0.0537 | 4.0875
18 | 0.8118 | 0.21297 | -0.0605 | 3.8118
18.5 | 0.8261 | 0.22115 | -0.0653 | 3.7355

## 71. Re 4M Mach 0.50 (1)
BIGFOIL.COM POLAR EXPORT
NACA65-112 a=0.5
NACA65-112 a=0.5 |  |  |  | Cl Max: | 1.106 | at alpha= | 20 | deg
JavaFoil+Calcfoil stall+Eppler ext transition |  |  |  | L/D Max: | 90.292 | at alpha= | 2.5 | deg
Re: | 4000000 |  |  | Cd Min: | 0.00462 | at alpha= | 1.5 | deg
Mach: | 0.5 |  |  | Cl=0 at alpha= | -0.64706 | deg
|  |  |  | @ Cl=0.1, Cd= | 0.00478
|  |  |  | @ Cl=0.4, Cd= | 0.004729
|  |  |  | @ Cl=0.6, Cd= | 0.0084967
alpha (deg) | Cl | Cd | Cm | Cl/Cd
-20 | -1.047 | 0.16097 | 0.008 | -6.505
-19.5 | -1.021 | 0.15819 | 0.008 | -6.453
-19 | -0.994 | 0.153 | 0.007 | -6.499
-18.5 | -0.97 | 0.14814 | 0.007 | -6.547
-18 | -0.941 | 0.14651 | 0.007 | -6.423
-17.5 | -0.914 | 0.14007 | 0.006 | -6.522
-17 | -0.887 | 0.13462 | 0.006 | -6.587
-16.5 | -0.86 | 0.13046 | 0.005 | -6.595
-16 | -0.835 | 0.12543 | 0.005 | -6.654
-15.5 | -0.806 | 0.12024 | 0.004 | -6.701
-15 | -0.779 | 0.11435 | 0.004 | -6.812
-14.5 | -0.752 | 0.1108 | 0.004 | -6.791
-14 | -0.726 | 0.10826 | 0.003 | -6.704
-13.5 | -0.699 | 0.10189 | 0.003 | -6.86
-13 | -0.671 | 0.09386 | 0.002 | -7.151
-12.5 | -0.644 | 0.08618 | 0.002 | -7.478
-12 | -0.618 | 0.07983 | 0.002 | -7.739
-11.5 | -0.591 | 0.07395 | 0.001 | -7.992
-11 | -0.563 | 0.08616 | 0.001 | -6.538
-10.5 | -0.536 | 0.07485 | 0.001 | -7.163
-10 | -0.509 | 0.06625 | 0 | -7.69
-9.5 | -0.483 | 0.06006 | 0 | -8.036
-9 | -0.456 | 0.0557 | -0.001 | -8.193
-8.5 | -0.431 | 0.05092 | -0.001 | -8.472
-8 | -0.4 | 0.0577 | -0.001 | -6.935
-7.5 | -0.373 | 0.05047 | -0.002 | -7.398
-7 | -0.347 | 0.04567 | -0.002 | -7.593
-6.5 | -0.503 | 0.04299 | -0.002 | -11.701
-6 | -0.632 | 0.00956 | -0.006 | -66.117
-5.5 | -0.605 | 0.00938 | -0.007 | -64.531
-5 | -0.561 | 0.00883 | -0.007 | -63.523
-4.5 | -0.507 | 0.0084 | -0.008 | -60.413
-4 | -0.448 | 0.00799 | -0.009 | -56.111
-3.5 | -0.385 | 0.00806 | -0.01 | -47.805
-3 | -0.32 | 0.00773 | -0.011 | -41.399
-2.5 | -0.253 | 0.00755 | -0.011 | -33.525
-2 | -0.185 | 0.00488 | -0.012 | -37.955
-1.5 | -0.117 | 0.00481 | -0.013 | -24.347
-1 | -0.048 | 0.00476 | -0.014 | -10.196
-0.5 | 0.02 | 0.00478 | -0.015 | 4.239
0 | 0.089 | 0.00478 | -0.016 | 18.662
0.5 | 0.158 | 0.00478 | -0.016 | 33.043
1 | 0.227 | 0.00478 | -0.017 | 47.469
1.5 | 0.295 | 0.00462 | -0.018 | 63.884
2 | 0.363 | 0.00468 | -0.019 | 77.579
2.5 | 0.431 | 0.00477 | -0.02 | 90.292
3 | 0.497 | 0.00752 | -0.02 | 66.04
3.5 | 0.561 | 0.00776 | -0.021 | 72.312
4 | 0.624 | 0.00895 | -0.022 | 69.643
4.5 | 0.682 | 0.00941 | -0.023 | 72.547
5 | 0.736 | 0.00993 | -0.024 | 74.132
5.5 | 0.783 | 0.01047 | -0.024 | 74.772
6 | 0.819 | 0.01117 | -0.025 | 73.265
6.5 | 0.824 | 0.01199 | -0.026 | 68.737
7 | 0.61 | 0.04718 | -0.012 | 12.918
7.5 | 0.538 | 0.01343 | -0.027 | 40.072
8 | 0.469 | 0.05182 | -0.014 | 9.049
8.5 | 0.494 | 0.05965 | -0.013 | 8.289
9 | 0.631 | 0.01548 | -0.029 | 40.788
9.5 | 0.556 | 0.05615 | -0.019 | 9.903
10 | 0.577 | 0.06418 | -0.016 | 8.987
10.5 | 0.602 | 0.06969 | -0.016 | 8.64
11 | 0.628 | 0.082 | -0.016 | 7.657
11.5 | 0.655 | 0.07368 | -0.017 | 8.892
12 | 0.682 | 0.07977 | -0.017 | 8.544
12.5 | 0.708 | 0.08684 | -0.018 | 8.151
13 | 0.734 | 0.09616 | -0.018 | 7.634
13.5 | 0.762 | 0.10411 | -0.019 | 7.317
14 | 0.788 | 0.10898 | -0.02 | 7.227
14.5 | 0.814 | 0.10975 | -0.02 | 7.413
15 | 0.839 | 0.1169 | -0.02 | 7.181
15.5 | 0.867 | 0.12153 | -0.022 | 7.138
16 | 0.893 | 0.12283 | -0.022 | 7.273
16.5 | 0.919 | 0.12853 | -0.023 | 7.152
17 | 0.945 | 0.13387 | -0.023 | 7.061
17.5 | 0.973 | 0.14227 | -0.024 | 6.841
18 | 1.002 | 0.14655 | -0.026 | 6.835
18.5 | 1.025 | 0.14675 | -0.025 | 6.982
19 | 1.051 | 0.15209 | -0.026 | 6.907
19.5 | 1.076 | 0.15539 | -0.026 | 6.927
20 | 1.106 | 0.15829 | -0.028 | 6.987

## 72. Re 4M Mach 0.50 (2)
BIGFOIL.COM POLAR EXPORT
NACA65-112 a=0.5
NACA65-112 a=0.5 |  |  |  | Cl Max: | 0.9554 | at alpha= | 8 | deg
XFOIL ncrit=9 |  |  |  | L/D Max: | 85.0107 | at alpha= | 5.5 | deg
Re: | 4000000 |  |  | Cd Min: | 0.2713 | at alpha= | -20 | deg
Mach: | 0.5 |  |  | Cl=0 at alpha= | -0.66642 | deg
|  |  |  | @ Cl=0.1, Cd= | 0.0039114
|  |  |  | @ Cl=0.4, Cd= | 0.0054362
|  |  |  | @ Cl=0.6, Cd= | 0.0078547
alpha (deg) | Cl | Cd | Cm | Cl/Cd
-20 | -0.85 | 0.2713 | 0.0778 | -3.1331
-19.5 | -0.8284 | 0.26242 | 0.0724 | -3.1568
-19 | -0.8071 | 0.25337 | 0.067 | -3.1855
-18.5 | -0.7857 | 0.24439 | 0.0616 | -3.2149
-18 | -0.765 | 0.23514 | 0.0562 | -3.2534
-17.5 | -0.745 | 0.22551 | 0.0508 | -3.3036
-17 | -0.7253 | 0.21596 | 0.0454 | -3.3585
-16.5 | -0.704 | 0.20821 | 0.0404 | -3.3812
-16 | -0.6838 | 0.19969 | 0.0353 | -3.4243
-15.5 | -0.6654 | 0.19044 | 0.0301 | -3.494
-15 | -0.6484 | 0.18071 | 0.0247 | -3.5881
-14.5 | -0.6341 | 0.1704 | 0.0192 | -3.7212
-14 | -0.6204 | 0.16061 | 0.0138 | -3.8628
-13.5 | -0.6035 | 0.15213 | 0.0089 | -3.967
-13 | -0.5895 | 0.14303 | 0.0038 | -4.1215
-12 | -0.5792 | 0.12225 | -0.0067 | -4.7378
-11.5 | -0.5773 | 0.10937 | -0.0157 | -5.2784
-11 | -0.5851 | 0.09786 | -0.0221 | -5.9789
-10.5 | -0.5938 | 0.08648 | -0.029 | -6.8663
-10 | -0.6085 | 0.07372 | -0.0375 | -8.2542
-9.5 | -0.6329 | 0.05824 | -0.0502 | -10.8671
-8.5 | -0.697 | 0.04025 | -0.0566 | -17.3168
-8 | -0.7262 | 0.03466 | -0.0514 | -20.9521
-7.5 | -0.7485 | 0.02874 | -0.0434 | -26.0438
-7 | -0.7541 | 0.02097 | -0.0363 | -35.9609
-6.5 | -0.7354 | 0.01385 | -0.03 | -53.0975
-6 | -0.6849 | 0.01122 | -0.0257 | -61.0428
-5.5 | -0.6289 | 0.00965 | -0.0221 | -65.171
-4.5 | -0.502 | 0.00801 | -0.0181 | -62.6717
-4 | -0.435 | 0.00759 | -0.0172 | -57.3123
-3.5 | -0.3679 | 0.00721 | -0.0167 | -51.0264
-3 | -0.3004 | 0.00692 | -0.0165 | -43.4104
-2.5 | -0.2331 | 0.00666 | -0.0165 | -35
-2 | -0.1677 | 0.00618 | -0.0164 | -27.1359
-1.5 | -0.1069 | 0.00519 | -0.0162 | -20.5973
-1 | -0.0453 | 0.00423 | -0.0162 | -10.7092
0 | 0.0905 | 0.00391 | -0.0175 | 23.1458
1 | 0.2283 | 0.00393 | -0.019 | 58.0916
1.5 | 0.2968 | 0.00403 | -0.0196 | 73.6476
2 | 0.3623 | 0.00448 | -0.0198 | 80.8705
2.5 | 0.4175 | 0.00588 | -0.0188 | 71.0034
3 | 0.4743 | 0.00697 | -0.0175 | 68.0488
3.5 | 0.5375 | 0.0075 | -0.0168 | 71.6667
4 | 0.6027 | 0.00787 | -0.0162 | 76.582
4.5 | 0.6678 | 0.00827 | -0.0152 | 80.7497
5.5 | 0.794 | 0.00934 | -0.0116 | 85.0107
6.5 | 0.8995 | 0.01144 | -0.0034 | 78.6276
7 | 0.9346 | 0.01314 | 0.0036 | 71.1263
7.5 | 0.9525 | 0.01586 | 0.0126 | 60.0567
8 | 0.9554 | 0.02218 | 0.0209 | 43.0748
8.5 | 0.9362 | 0.02823 | 0.0295 | 33.1633
9.5 | 0.8837 | 0.0426 | 0.036 | 20.7441
10 | 0.85 | 0.05184 | 0.0343 | 16.3966
10.5 | 0.817 | 0.06296 | 0.0287 | 12.9765
11 | 0.7881 | 0.07669 | 0.0191 | 10.2764
11.5 | 0.7688 | 0.09358 | 0.0073 | 8.2154
12 | 0.7483 | 0.10893 | -0.0024 | 6.8695
12.5 | 0.738 | 0.12239 | -0.0105 | 6.0299
13 | 0.7305 | 0.13598 | -0.0184 | 5.3721

## 73. Re 5M Mach 0.00 (1)
BIGFOIL.COM POLAR EXPORT
NACA65-112 a=0.5
NACA65-112 a=0.5 |  |  |  | Cl Max: | 1.019 | at alpha= | 11 | deg
JavaFoil+Calcfoil stall+Eppler ext transition |  |  |  | L/D Max: | 98.062 | at alpha= | 6.5 | deg
Re: | 5000000 |  |  | Cd Min: | 0.0045 | at alpha= | 0.5 | deg
Mach: | 0 |  |  | Cl=0 at alpha= | -0.65 | deg
|  |  |  | @ Cl=0.1, Cd= | 0.0045185
|  |  |  | @ Cl=0.4, Cd= | 0.0047614
|  |  |  | @ Cl=0.6, Cd= | 0.0075643
alpha (deg) | Cl | Cd | Cm | Cl/Cd
-16 | -0.621 | 0.11813 | 0.004 | -5.261
-15.5 | -0.641 | 0.11397 | 0.003 | -5.627
-15 | -0.661 | 0.10666 | 0.003 | -6.193
-14.5 | -0.678 | 0.10171 | 0.003 | -6.667
-14 | -0.695 | 0.09534 | 0.003 | -7.285
-13.5 | -0.709 | 0.08976 | 0.002 | -7.899
-13 | -0.723 | 0.08288 | 0.002 | -8.718
-12.5 | -0.734 | 0.07621 | 0.002 | -9.631
-12 | -0.747 | 0.06711 | 0.002 | -11.126
-11.5 | -0.88 | 0.01549 | 0.002 | -56.803
-11 | -0.895 | 0.01297 | 0.002 | -68.959
-10.5 | -0.891 | 0.01224 | 0.001 | -72.833
-10 | -0.884 | 0.01149 | 0 | -76.888
-9.5 | -0.869 | 0.00992 | 0 | -87.611
-9 | -0.849 | 0.01059 | -0.001 | -80.166
-8.5 | -0.821 | 0.01025 | -0.002 | -80.057
-8 | -0.787 | 0.00975 | -0.002 | -80.787
-7.5 | -0.749 | 0.00933 | -0.003 | -80.328
-7 | -0.705 | 0.00904 | -0.004 | -78.045
-6.5 | -0.658 | 0.00864 | -0.004 | -76.225
-6 | -0.609 | 0.00833 | -0.005 | -73.175
-5.5 | -0.558 | 0.0081 | -0.006 | -68.853
-5 | -0.504 | 0.00779 | -0.006 | -64.722
-4.5 | -0.45 | 0.00758 | -0.007 | -59.324
-4 | -0.394 | 0.00732 | -0.008 | -53.759
-3.5 | -0.336 | 0.00715 | -0.009 | -47.039
-3 | -0.278 | 0.00699 | -0.009 | -39.808
-2.5 | -0.22 | 0.00679 | -0.01 | -32.378
-2 | -0.161 | 0.0046 | -0.011 | -34.976
-1.5 | -0.101 | 0.00457 | -0.011 | -22.195
-1 | -0.042 | 0.00454 | -0.012 | -9.264
-0.5 | 0.018 | 0.00453 | -0.013 | 3.872
0 | 0.077 | 0.00453 | -0.013 | 17.063
0.5 | 0.137 | 0.0045 | -0.014 | 30.403
1 | 0.197 | 0.00453 | -0.015 | 43.418
1.5 | 0.256 | 0.00455 | -0.016 | 56.224
2 | 0.315 | 0.00461 | -0.016 | 68.338
2.5 | 0.374 | 0.00473 | -0.017 | 78.974
3 | 0.432 | 0.0048 | -0.018 | 90.013
3.5 | 0.49 | 0.00715 | -0.018 | 68.491
4 | 0.546 | 0.00741 | -0.019 | 73.741
4.5 | 0.602 | 0.00757 | -0.02 | 79.514
5 | 0.657 | 0.00783 | -0.02 | 83.881
5.5 | 0.71 | 0.00812 | -0.021 | 87.457
6 | 0.761 | 0.0079 | -0.022 | 96.277
6.5 | 0.808 | 0.00824 | -0.023 | 98.062
7 | 0.852 | 0.00958 | -0.023 | 88.877
7.5 | 0.891 | 0.00994 | -0.024 | 89.647
8 | 0.925 | 0.01041 | -0.025 | 88.901
8.5 | 0.955 | 0.01087 | -0.025 | 87.805
9 | 0.979 | 0.01135 | -0.026 | 86.234
9.5 | 0.998 | 0.01195 | -0.026 | 83.473
10 | 1.011 | 0.01253 | -0.027 | 80.71
10.5 | 1.017 | 0.01349 | -0.028 | 75.418
11 | 1.019 | 0.0142 | -0.028 | 71.783
11.5 | 1.01 | 0.01587 | -0.029 | 63.613
12 | 1.002 | 0.01668 | -0.029 | 60.067
12.5 | 0.96 | 0.02356 | -0.029 | 40.731
13 | 0.822 | 0.08032 | -0.018 | 10.232
13.5 | 0.804 | 0.08749 | -0.017 | 9.19
14 | 0.786 | 0.09392 | -0.017 | 8.365
14.5 | 0.766 | 0.09989 | -0.017 | 7.667
15 | 0.745 | 0.10633 | -0.017 | 7.003
15.5 | 0.722 | 0.11221 | -0.017 | 6.435
16 | 0.698 | 0.12055 | -0.017 | 5.789

## 74. Re 5M Mach 0.00 (2)
BIGFOIL.COM POLAR EXPORT
NACA65-112 a=0.5
NACA65-112 a=0.5 |  |  |  | Cl Max: | 1.6083 | at alpha= | 19.5 | deg
XFOIL ncrit=9 |  |  |  | L/D Max: | 102.514 | at alpha= | 9.5 | deg
Re: | 5000000 |  |  | Cd Min: | 0.05638 | at alpha= | 20 | deg
Mach: | 0 |  |  | Cl=0 at alpha= | -0.66135 | deg
|  |  |  | @ Cl=0.1, Cd= | 0.00361
|  |  |  | @ Cl=0.4, Cd= | 0.0058198
|  |  |  | @ Cl=0.6, Cd= | 0.0072543
alpha (deg) | Cl | Cd | Cm | Cl/Cd
-20 | -1.5141 | 0.05371 | -0.0408 | -28.1903
-19.5 | -1.526 | 0.04652 | -0.0432 | -32.8031
-19 | -1.5335 | 0.0406 | -0.0442 | -37.7709
-18.5 | -1.5333 | 0.03597 | -0.0442 | -42.6272
-18 | -1.5302 | 0.03198 | -0.0432 | -47.8487
-17.5 | -1.5209 | 0.02884 | -0.0416 | -52.7358
-17 | -1.5041 | 0.02653 | -0.0398 | -56.6943
-16.5 | -1.491 | 0.02411 | -0.0372 | -61.8416
-16 | -1.4692 | 0.02248 | -0.0346 | -65.3559
-15.5 | -1.4484 | 0.02091 | -0.0314 | -69.2683
-15 | -1.4339 | 0.01912 | -0.0269 | -74.9948
-14.5 | -1.4181 | 0.0176 | -0.0215 | -80.5739
-14 | -1.3835 | 0.01652 | -0.0192 | -83.747
-13 | -1.3017 | 0.01492 | -0.0159 | -87.2453
-12.5 | -1.2592 | 0.01422 | -0.0143 | -88.5513
-12 | -1.2142 | 0.01353 | -0.0131 | -89.7413
-11.5 | -1.1671 | 0.01291 | -0.0123 | -90.4028
-11 | -1.1183 | 0.01237 | -0.0117 | -90.4042
-10.5 | -1.0705 | 0.01162 | -0.0109 | -92.1256
-10 | -1.0221 | 0.01087 | -0.0102 | -94.0294
-9.5 | -0.9709 | 0.01039 | -0.0099 | -93.4456
-9 | -0.9188 | 0.00995 | -0.0097 | -92.3417
-8.5 | -0.866 | 0.00954 | -0.0096 | -90.7757
-7.5 | -0.7592 | 0.00875 | -0.0096 | -86.7657
-7 | -0.7059 | 0.00827 | -0.0096 | -85.3567
-6.5 | -0.6511 | 0.00796 | -0.0097 | -81.7965
-6 | -0.5959 | 0.00769 | -0.01 | -77.4902
-5.5 | -0.5403 | 0.00741 | -0.0103 | -72.915
-5 | -0.4849 | 0.0071 | -0.0105 | -68.2958
-4.5 | -0.4286 | 0.00689 | -0.0109 | -62.2061
-4 | -0.3723 | 0.00665 | -0.0113 | -55.985
-3.5 | -0.3157 | 0.00646 | -0.0117 | -48.87
-3 | -0.2589 | 0.00624 | -0.0122 | -41.4904
-2.5 | -0.2025 | 0.00597 | -0.0126 | -33.9196
-2 | -0.1474 | 0.00544 | -0.0129 | -27.0956
-1.5 | -0.0926 | 0.00479 | -0.0133 | -19.3319
-1 | -0.0382 | 0.00406 | -0.0137 | -9.4089
-0.5 | 0.0182 | 0.0037 | -0.0142 | 4.9189
0 | 0.0759 | 0.00361 | -0.0148 | 21.0249
0.5 | 0.1341 | 0.00361 | -0.0155 | 37.1468
1 | 0.1921 | 0.00362 | -0.0162 | 53.0663
1.5 | 0.2494 | 0.00378 | -0.0167 | 65.9788
2 | 0.304 | 0.00437 | -0.017 | 69.5652
2.5 | 0.3565 | 0.00523 | -0.0171 | 68.1644
3 | 0.4096 | 0.00595 | -0.0172 | 68.8403
3.5 | 0.4632 | 0.00654 | -0.0173 | 70.8257
4 | 0.5183 | 0.00688 | -0.0175 | 75.3343
4.5 | 0.5737 | 0.00715 | -0.0178 | 80.2378
5 | 0.6292 | 0.00737 | -0.0181 | 85.3731
5.5 | 0.6839 | 0.00767 | -0.0182 | 89.1656
6 | 0.7386 | 0.00794 | -0.0184 | 93.0227
6.5 | 0.7922 | 0.0083 | -0.0184 | 95.4458
7 | 0.8457 | 0.00863 | -0.0184 | 97.9954
7.5 | 0.8988 | 0.00896 | -0.0184 | 100.3125
8 | 0.9505 | 0.00939 | -0.0181 | 101.2247
8.5 | 1.0009 | 0.0099 | -0.0176 | 101.101
9 | 1.0516 | 0.0103 | -0.0172 | 102.0971
9.5 | 1.101 | 0.01074 | -0.0165 | 102.514
10 | 1.1481 | 0.01124 | -0.0155 | 102.1441
10.5 | 1.1885 | 0.012 | -0.0132 | 99.0417
11 | 1.2388 | 0.01258 | -0.0131 | 98.4738
11.5 | 1.2838 | 0.01322 | -0.012 | 97.1104
12 | 1.327 | 0.01389 | -0.0106 | 95.5364
12.5 | 1.3664 | 0.0147 | -0.0086 | 92.9524
13 | 1.396 | 0.01553 | -0.0049 | 89.8905
13.5 | 1.4231 | 0.01649 | -0.0011 | 86.3008
14 | 1.4488 | 0.0177 | 0.0024 | 81.8531
14.5 | 1.467 | 0.01954 | 0.0063 | 75.0768
15 | 1.4881 | 0.02132 | 0.0094 | 69.7983
15.5 | 1.5162 | 0.02268 | 0.0115 | 66.8519
16 | 1.5366 | 0.02469 | 0.0138 | 62.2357
16.5 | 1.555 | 0.02697 | 0.016 | 57.6567
17 | 1.5746 | 0.02926 | 0.0177 | 53.8141
17.5 | 1.5839 | 0.03256 | 0.0195 | 48.6456
18 | 1.5951 | 0.03588 | 0.0207 | 44.4565
18.5 | 1.6012 | 0.03989 | 0.0214 | 40.1404
19 | 1.6066 | 0.04431 | 0.0216 | 36.2582
19.5 | 1.6083 | 0.04944 | 0.0211 | 32.5303
20 | 1.5987 | 0.05638 | 0.0196 | 28.3558

## 75. Re 5M Mach 0.10 (1)
BIGFOIL.COM POLAR EXPORT
NACA65-112 a=0.5
NACA65-112 a=0.5 |  |  |  | Cl Max: | 1.008 | at alpha= | 10.5 | deg
JavaFoil+Calcfoil stall+Eppler ext transition |  |  |  | L/D Max: | 98.411 | at alpha= | 6.5 | deg
Re: | 5000000 |  |  | Cd Min: | 0.00451 | at alpha= | 0 | deg
Mach: | 0.1 |  |  | Cl=0 at alpha= | -0.65 | deg
|  |  |  | @ Cl=0.1, Cd= | 0.0045137
|  |  |  | @ Cl=0.4, Cd= | 0.0047729
|  |  |  | @ Cl=0.6, Cd= | 0.0076004
alpha (deg) | Cl | Cd | Cm | Cl/Cd
-15.5 | -0.601 | 0.11458 | 0.004 | -5.246
-15 | -0.623 | 0.11148 | 0.003 | -5.591
-14.5 | -0.645 | 0.10351 | 0.003 | -6.23
-14 | -0.665 | 0.0971 | 0.003 | -6.846
-13.5 | -0.682 | 0.09065 | 0.002 | -7.529
-13 | -0.698 | 0.08565 | 0.002 | -8.147
-12.5 | -0.713 | 0.07831 | 0.002 | -9.101
-12 | -0.725 | 0.07152 | 0.002 | -10.136
-11.5 | -0.739 | 0.06183 | 0.001 | -11.954
-11 | -0.869 | 0.01454 | 0.002 | -59.792
-10.5 | -0.88 | 0.01254 | 0.001 | -70.147
-10 | -0.876 | 0.01166 | 0 | -75.159
-9.5 | -0.865 | 0.01102 | 0 | -78.492
-9 | -0.847 | 0.01074 | -0.001 | -78.851
-8.5 | -0.82 | 0.01029 | -0.002 | -79.702
-8 | -0.788 | 0.00987 | -0.002 | -79.795
-7.5 | -0.751 | 0.00935 | -0.003 | -80.311
-7 | -0.707 | 0.00905 | -0.004 | -78.115
-6.5 | -0.661 | 0.00867 | -0.004 | -76.236
-6 | -0.611 | 0.0084 | -0.005 | -72.793
-5.5 | -0.56 | 0.0081 | -0.006 | -69.148
-5 | -0.507 | 0.00779 | -0.006 | -65.04
-4.5 | -0.452 | 0.00759 | -0.007 | -59.541
-4 | -0.395 | 0.00733 | -0.008 | -53.924
-3.5 | -0.338 | 0.00716 | -0.009 | -47.185
-3 | -0.28 | 0.00701 | -0.009 | -39.928
-2.5 | -0.221 | 0.00684 | -0.01 | -32.299
-2 | -0.162 | 0.00464 | -0.011 | -34.818
-1.5 | -0.102 | 0.00456 | -0.011 | -22.374
-1 | -0.042 | 0.00453 | -0.012 | -9.325
-0.5 | 0.018 | 0.00452 | -0.013 | 3.905
0 | 0.078 | 0.00451 | -0.014 | 17.207
0.5 | 0.138 | 0.00452 | -0.014 | 30.45
1 | 0.198 | 0.00455 | -0.015 | 43.429
1.5 | 0.257 | 0.0046 | -0.016 | 55.923
2 | 0.317 | 0.00463 | -0.016 | 68.426
2.5 | 0.376 | 0.00472 | -0.017 | 79.54
3 | 0.435 | 0.00485 | -0.018 | 89.586
3.5 | 0.492 | 0.00722 | -0.018 | 68.122
4 | 0.549 | 0.0074 | -0.019 | 74.211
4.5 | 0.605 | 0.00762 | -0.02 | 79.394
5 | 0.66 | 0.0079 | -0.021 | 83.527
5.5 | 0.713 | 0.00772 | -0.021 | 92.298
6 | 0.764 | 0.00795 | -0.022 | 96.025
6.5 | 0.811 | 0.00824 | -0.023 | 98.411
7 | 0.854 | 0.00964 | -0.023 | 88.562
7.5 | 0.892 | 0.01001 | -0.024 | 89.15
8 | 0.926 | 0.0105 | -0.025 | 88.204
8.5 | 0.954 | 0.01098 | -0.025 | 86.901
9 | 0.977 | 0.01146 | -0.026 | 85.23
9.5 | 0.994 | 0.01212 | -0.027 | 82.002
10 | 1.005 | 0.01269 | -0.027 | 79.188
10.5 | 1.008 | 0.0137 | -0.028 | 73.563
11 | 1.006 | 0.01446 | -0.028 | 69.565
11.5 | 0.99 | 0.01665 | -0.029 | 59.417
12 | 0.969 | 0.01912 | -0.029 | 50.663
12.5 | 0.817 | 0.07424 | -0.019 | 11.002
13 | 0.795 | 0.08342 | -0.017 | 9.533
13.5 | 0.776 | 0.08998 | -0.017 | 8.619
14 | 0.754 | 0.096 | -0.017 | 7.855
14.5 | 0.73 | 0.1019 | -0.016 | 7.169
15 | 0.706 | 0.107 | -0.017 | 6.597
15.5 | 0.68 | 0.1145 | -0.017 | 5.94

## 76. Re 5M Mach 0.10 (2)
BIGFOIL.COM POLAR EXPORT
NACA65-112 a=0.5
NACA65-112 a=0.5 |  |  |  | Cl Max: | 1.5724 | at alpha= | 19 | deg
XFOIL ncrit=9 |  |  |  | L/D Max: | 101.792 | at alpha= | 9.5 | deg
Re: | 5000000 |  |  | Cd Min: | 0.07189 | at alpha= | -20 | deg
Mach: | 0.1 |  |  | Cl=0 at alpha= | -0.66138 | deg
|  |  |  | @ Cl=0.1, Cd= | 0.00362
|  |  |  | @ Cl=0.4, Cd= | 0.0058294
|  |  |  | @ Cl=0.6, Cd= | 0.0072589
alpha (deg) | Cl | Cd | Cm | Cl/Cd
-20 | -1.4138 | 0.07189 | -0.0336 | -19.6662
-19.5 | -1.4502 | 0.05916 | -0.0409 | -24.5132
-19 | -1.4748 | 0.04973 | -0.045 | -29.6561
-18.5 | -1.4857 | 0.043 | -0.0467 | -34.5512
-18 | -1.4941 | 0.03726 | -0.0469 | -40.0993
-17.5 | -1.4944 | 0.03281 | -0.0461 | -45.5471
-17 | -1.485 | 0.02955 | -0.0445 | -50.2538
-16.5 | -1.4769 | 0.02646 | -0.0421 | -55.8163
-16 | -1.4586 | 0.02435 | -0.0395 | -59.9014
-15.5 | -1.4414 | 0.02235 | -0.0363 | -64.4922
-15 | -1.422 | 0.02065 | -0.0326 | -68.862
-14.5 | -1.4057 | 0.01899 | -0.0278 | -74.0232
-14 | -1.3867 | 0.01738 | -0.0227 | -79.7871
-13 | -1.3079 | 0.01547 | -0.0186 | -84.5443
-12.5 | -1.2661 | 0.01471 | -0.0166 | -86.0707
-12 | -1.2216 | 0.01394 | -0.0151 | -87.6327
-11.5 | -1.1746 | 0.01323 | -0.014 | -88.7831
-11 | -1.1258 | 0.01263 | -0.0131 | -89.137
-10.5 | -1.0759 | 0.01205 | -0.0124 | -89.2863
-10 | -1.0288 | 0.01109 | -0.0113 | -92.7683
-9.5 | -0.9774 | 0.01054 | -0.0108 | -92.7324
-9 | -0.9249 | 0.01007 | -0.0105 | -91.8471
-8.5 | -0.8717 | 0.00965 | -0.0103 | -90.3316
-7.5 | -0.7636 | 0.00889 | -0.0102 | -85.8943
-7 | -0.7104 | 0.00833 | -0.01 | -85.2821
-6.5 | -0.6552 | 0.008 | -0.0101 | -81.9
-5.5 | -0.5434 | 0.00747 | -0.0105 | -72.7443
-5 | -0.4878 | 0.00712 | -0.0107 | -68.5112
-4.5 | -0.4312 | 0.0069 | -0.0111 | -62.4928
-4 | -0.3744 | 0.00667 | -0.0114 | -56.1319
-3 | -0.2603 | 0.00626 | -0.0123 | -41.5815
-2.5 | -0.2035 | 0.00599 | -0.0127 | -33.9733
-2 | -0.1481 | 0.00545 | -0.013 | -27.1743
-1.5 | -0.0931 | 0.0048 | -0.0134 | -19.3958
-1 | -0.0384 | 0.00407 | -0.0138 | -9.4349
-0.5 | 0.0183 | 0.0037 | -0.0143 | 4.9459
0 | 0.0764 | 0.00362 | -0.0149 | 21.105
0.5 | 0.1349 | 0.00362 | -0.0156 | 37.2652
1 | 0.1933 | 0.00362 | -0.0162 | 53.3978
1.5 | 0.2509 | 0.00379 | -0.0168 | 66.2005
2 | 0.3058 | 0.00438 | -0.0171 | 69.8174
2.5 | 0.3585 | 0.00526 | -0.0172 | 68.1559
3 | 0.4117 | 0.00599 | -0.0172 | 68.7312
4 | 0.5212 | 0.0069 | -0.0175 | 75.5362
4.5 | 0.577 | 0.00716 | -0.0178 | 80.5866
5 | 0.6328 | 0.0074 | -0.018 | 85.5135
5.5 | 0.6879 | 0.0077 | -0.0181 | 89.3377
6 | 0.743 | 0.00797 | -0.0183 | 93.2246
6.5 | 0.7966 | 0.00838 | -0.0182 | 95.0597
7 | 0.8508 | 0.00868 | -0.0181 | 98.0184
7.5 | 0.9042 | 0.00903 | -0.018 | 100.1329
8 | 0.9559 | 0.00951 | -0.0176 | 100.5152
8.5 | 1.007 | 0.00999 | -0.017 | 100.8008
9 | 1.0579 | 0.01041 | -0.0165 | 101.6234
9.5 | 1.1075 | 0.01088 | -0.0157 | 101.7923
10 | 1.1542 | 0.01144 | -0.0144 | 100.8916
10.5 | 1.1945 | 0.0122 | -0.0119 | 97.9098
11 | 1.2454 | 0.01281 | -0.0117 | 97.2209
11.5 | 1.29 | 0.0135 | -0.0103 | 95.5556
12 | 1.3326 | 0.01423 | -0.0086 | 93.6472
12.5 | 1.368 | 0.0151 | -0.0056 | 90.596
13 | 1.3947 | 0.01604 | -0.0013 | 86.9514
13.5 | 1.4209 | 0.01722 | 0.0025 | 82.5145
14 | 1.4424 | 0.01886 | 0.0065 | 76.4793
14.5 | 1.463 | 0.0207 | 0.01 | 70.6763
15 | 1.4854 | 0.02253 | 0.0129 | 65.9299
15.5 | 1.5116 | 0.02415 | 0.0151 | 62.5921
16 | 1.5296 | 0.02652 | 0.0175 | 57.6772
16.5 | 1.5444 | 0.02929 | 0.0198 | 52.7279
17 | 1.5626 | 0.0319 | 0.0213 | 48.9843
17.5 | 1.5655 | 0.03604 | 0.0229 | 43.4378
18 | 1.5719 | 0.04013 | 0.0238 | 39.1702
18.5 | 1.5722 | 0.04523 | 0.0239 | 34.7601
19 | 1.5724 | 0.05072 | 0.0233 | 31.0016
19.5 | 1.5671 | 0.05735 | 0.0218 | 27.3252
20 | 1.5442 | 0.06694 | 0.0183 | 23.0684

## 77. Re 5M Mach 0.25 (1)
BIGFOIL.COM POLAR EXPORT
NACA65-112 a=0.5
NACA65-112 a=0.5 |  |  |  | Cl Max: | 0.955 | at alpha= | 9 | deg
JavaFoil+Calcfoil stall+Eppler ext transition |  |  |  | L/D Max: | 95.022 | at alpha= | 6 | deg
Re: | 5000000 |  |  | Cd Min: | 0.00453 | at alpha= | 0 | deg
Mach: | 0.25 |  |  | Cl=0 at alpha= | -0.64754 | deg
|  |  |  | @ Cl=0.1, Cd= | 0.0045333
|  |  |  | @ Cl=0.4, Cd= | 0.0047857
|  |  |  | @ Cl=0.6, Cd= | 0.10202
alpha (deg) | Cl | Cd | Cm | Cl/Cd
-14.5 | -0.331 | 0.10947 | 0.003 | -3.024
-14 | -0.391 | 0.10172 | 0.003 | -3.845
-13.5 | -0.446 | 0.09645 | 0.002 | -4.624
-13 | -0.496 | 0.09109 | 0.002 | -5.449
-12.5 | -0.541 | 0.0859 | 0.002 | -6.3
-12 | -0.581 | 0.08039 | 0.001 | -7.223
-11.5 | -0.614 | 0.07498 | 0.001 | -8.183
-11 | -0.64 | 0.06935 | 0.001 | -9.227
-10.5 | -0.66 | 0.06347 | 0.001 | -10.399
-10 | -0.672 | 0.059 | 0 | -11.386
-9.5 | -0.821 | 0.01182 | 0 | -69.474
-9 | -0.82 | 0.0111 | -0.001 | -73.915
-8.5 | -0.808 | 0.01006 | -0.002 | -80.402
-8 | -0.787 | 0.01039 | -0.002 | -75.736
-7.5 | -0.756 | 0.00986 | -0.003 | -76.665
-7 | -0.716 | 0.00937 | -0.004 | -76.399
-6.5 | -0.671 | 0.00898 | -0.005 | -74.719
-6 | -0.623 | 0.00863 | -0.005 | -72.17
-5.5 | -0.572 | 0.0083 | -0.006 | -68.956
-5 | -0.519 | 0.00798 | -0.007 | -64.962
-4.5 | -0.463 | 0.00769 | -0.007 | -60.186
-4 | -0.406 | 0.00746 | -0.008 | -54.351
-3.5 | -0.347 | 0.00728 | -0.009 | -47.625
-3 | -0.287 | 0.00711 | -0.01 | -40.423
-2.5 | -0.227 | 0.00689 | -0.01 | -32.937
-2 | -0.166 | 0.00465 | -0.011 | -35.693
-1.5 | -0.105 | 0.00459 | -0.012 | -22.855
-1 | -0.043 | 0.00455 | -0.012 | -9.538
-0.5 | 0.018 | 0.00458 | -0.013 | 3.962
0 | 0.08 | 0.00453 | -0.014 | 17.591
0.5 | 0.141 | 0.00454 | -0.015 | 31.154
1 | 0.203 | 0.00455 | -0.015 | 44.578
1.5 | 0.264 | 0.0046 | -0.016 | 57.446
2 | 0.325 | 0.0047 | -0.017 | 69.249
2.5 | 0.386 | 0.00476 | -0.018 | 81.026
3 | 0.446 | 0.00487 | -0.018 | 91.674
3.5 | 0.505 | 0.00732 | -0.019 | 69.015
4 | 0.563 | 0.00753 | -0.02 | 74.825
4.5 | 0.62 | 0.00778 | -0.02 | 79.78
5 | 0.676 | 0.00762 | -0.021 | 88.638
5.5 | 0.729 | 0.00791 | -0.022 | 92.196
6 | 0.78 | 0.00821 | -0.023 | 95.022
6.5 | 0.825 | 0.0096 | -0.023 | 85.961
7 | 0.865 | 0.01028 | -0.024 | 84.114
7.5 | 0.899 | 0.01045 | -0.025 | 86.024
8 | 0.925 | 0.01102 | -0.025 | 83.928
8.5 | 0.944 | 0.01156 | -0.026 | 81.685
9 | 0.955 | 0.01216 | -0.027 | 78.482
9.5 | 0.955 | 0.01307 | -0.027 | 73.024
10 | 0.941 | 0.01439 | -0.028 | 65.436
10.5 | 0.771 | 0.06241 | -0.017 | 12.351
11 | 0.745 | 0.06974 | -0.015 | 10.68
11.5 | 0.717 | 0.07371 | -0.016 | 9.72
12 | 0.679 | 0.08022 | -0.015 | 8.465
12.5 | 0.637 | 0.08562 | -0.015 | 7.437
13 | 0.588 | 0.09134 | -0.015 | 6.439
13.5 | 0.535 | 0.09706 | -0.016 | 5.508
14 | 0.476 | 0.10202 | -0.016 | 4.669

## 78. Re 5M Mach 0.25 (2)
BIGFOIL.COM POLAR EXPORT
NACA65-112 a=0.5
NACA65-112 a=0.5 |  |  |  | Cl Max: | 1.379 | at alpha= | 14 | deg
XFOIL ncrit=9 |  |  |  | L/D Max: | 98.4388 | at alpha= | 7.5 | deg
Re: | 5000000 |  |  | Cd Min: | 0.22423 | at alpha= | 19 | deg
Mach: | 0.25 |  |  | Cl=0 at alpha= | -0.66239 | deg
|  |  |  | @ Cl=0.1, Cd= | 0.00363
|  |  |  | @ Cl=0.4, Cd= | 0.0057421
|  |  |  | @ Cl=0.6, Cd= | 0.0073051
alpha (deg) | Cl | Cd | Cm | Cl/Cd
-18 | -0.7246 | 0.20845 | 0.043 | -3.4761
-17.5 | -0.7149 | 0.19837 | 0.0376 | -3.6039
-17 | -0.7028 | 0.18951 | 0.0326 | -3.7085
-16.5 | -0.692 | 0.1803 | 0.0275 | -3.838
-16 | -0.7275 | 0.15656 | 0.0162 | -4.6468
-15.5 | -1.1093 | 0.06309 | -0.0439 | -17.5828
-15 | -1.1427 | 0.05158 | -0.0507 | -22.1539
-14.5 | -1.1882 | 0.04109 | -0.054 | -28.917
-14 | -1.2187 | 0.03374 | -0.0531 | -36.1203
-13.5 | -1.2352 | 0.0285 | -0.0495 | -43.3404
-13 | -1.2701 | 0.02265 | -0.0419 | -56.0751
-12.5 | -1.2676 | 0.01997 | -0.0343 | -63.4752
-12 | -1.2386 | 0.01815 | -0.0296 | -68.2424
-11.5 | -1.2011 | 0.01645 | -0.026 | -73.0152
-11 | -1.1561 | 0.0152 | -0.0233 | -76.0592
-10.5 | -1.109 | 0.014 | -0.021 | -79.2143
-10 | -1.0589 | 0.01301 | -0.0191 | -81.3912
-9.5 | -1.0086 | 0.01198 | -0.0173 | -84.1903
-9 | -0.9576 | 0.01096 | -0.0156 | -87.3723
-8.5 | -0.9024 | 0.01038 | -0.0146 | -86.9364
-8 | -0.8468 | 0.00982 | -0.0138 | -86.2322
-7.5 | -0.7905 | 0.00933 | -0.0132 | -84.7267
-7 | -0.7344 | 0.00879 | -0.0126 | -83.5495
-6.5 | -0.6778 | 0.00827 | -0.0121 | -81.9589
-6 | -0.62 | 0.00793 | -0.0119 | -78.1841
-5.5 | -0.5617 | 0.00763 | -0.0119 | -73.6173
-5 | -0.5037 | 0.00726 | -0.0119 | -69.3802
-4.5 | -0.4451 | 0.007 | -0.012 | -63.5857
-4 | -0.386 | 0.00679 | -0.0123 | -56.8483
-3.5 | -0.3273 | 0.00653 | -0.0126 | -50.1225
-2.5 | -0.2092 | 0.00608 | -0.0133 | -34.4079
-2 | -0.152 | 0.00557 | -0.0136 | -27.289
-1.5 | -0.0955 | 0.00488 | -0.0139 | -19.5697
-1 | -0.0395 | 0.0041 | -0.0142 | -9.6341
-0.5 | 0.019 | 0.00372 | -0.0147 | 5.1075
0 | 0.079 | 0.00363 | -0.0154 | 21.7631
0.5 | 0.1394 | 0.00363 | -0.0161 | 38.4022
1.5 | 0.2592 | 0.00381 | -0.0174 | 68.0315
2 | 0.3156 | 0.00444 | -0.0176 | 71.0811
2.5 | 0.3694 | 0.00537 | -0.0175 | 68.7896
3.5 | 0.4796 | 0.00671 | -0.0174 | 71.4754
4 | 0.5373 | 0.007 | -0.0175 | 76.7571
4.5 | 0.5952 | 0.00728 | -0.0177 | 81.7582
5 | 0.6526 | 0.00758 | -0.0177 | 86.095
5.5 | 0.71 | 0.00787 | -0.0176 | 90.216
6 | 0.7667 | 0.00821 | -0.0174 | 93.3861
6.5 | 0.8226 | 0.00863 | -0.017 | 95.3187
7 | 0.8786 | 0.009 | -0.0165 | 97.6222
7.5 | 0.9332 | 0.00948 | -0.0158 | 98.4388
8 | 0.9861 | 0.01005 | -0.0147 | 98.1194
8.5 | 1.0391 | 0.01057 | -0.0135 | 98.3065
9 | 1.0906 | 0.01115 | -0.0121 | 97.8117
9.5 | 1.1383 | 0.01193 | -0.0099 | 95.4149
10 | 1.1815 | 0.01283 | -0.0069 | 92.0889
10.5 | 1.2259 | 0.0136 | -0.0041 | 90.1397
11 | 1.2699 | 0.01461 | -0.0015 | 86.9199
11.5 | 1.2995 | 0.01568 | 0.0036 | 82.8763
12 | 1.3278 | 0.01703 | 0.0084 | 77.9683
12.5 | 1.3506 | 0.01893 | 0.0132 | 71.3471
13 | 1.3598 | 0.02198 | 0.0186 | 61.8653
13.5 | 1.3726 | 0.02496 | 0.0228 | 54.992
14 | 1.379 | 0.02864 | 0.0266 | 48.1494
14.5 | 1.375 | 0.03346 | 0.0297 | 41.0938
15 | 1.357 | 0.03999 | 0.0316 | 33.9335
15.5 | 1.3444 | 0.04665 | 0.0318 | 28.8189
16 | 1.3088 | 0.05687 | 0.0293 | 23.0139
16.5 | 1.2639 | 0.07022 | 0.0229 | 17.9991
17 | 1.2408 | 0.08245 | 0.0157 | 15.0491
17.5 | 1.1547 | 0.10958 | -0.0028 | 10.5375
19 | 0.8498 | 0.22423 | -0.0687 | 3.7899

## 79. Re 5M Mach 0.50 (1)
BIGFOIL.COM POLAR EXPORT
NACA65-112 a=0.5
NACA65-112 a=0.5 |  |  |  | Cl Max: | 1.109 | at alpha= | 20 | deg
JavaFoil+Calcfoil stall+Eppler ext transition |  |  |  | L/D Max: | 92.421 | at alpha= | 2.5 | deg
Re: | 5000000 |  |  | Cd Min: | 0.00459 | at alpha= | 2 | deg
Mach: | 0.5 |  |  | Cl=0 at alpha= | -0.64706 | deg
|  |  |  | @ Cl=0.1, Cd= | 0.0046432
|  |  |  | @ Cl=0.4, Cd= | 0.0046281
|  |  |  | @ Cl=0.6, Cd= | 0.007671
alpha (deg) | Cl | Cd | Cm | Cl/Cd
-20 | -1.047 | 0.15686 | 0.008 | -6.678
-19.5 | -1.021 | 0.15496 | 0.008 | -6.59
-19 | -0.995 | 0.14956 | 0.007 | -6.652
-18.5 | -0.971 | 0.14486 | 0.007 | -6.704
-18 | -0.942 | 0.14077 | 0.007 | -6.692
-17.5 | -0.914 | 0.13621 | 0.006 | -6.709
-17 | -0.887 | 0.13111 | 0.006 | -6.765
-16.5 | -0.861 | 0.12698 | 0.005 | -6.778
-16 | -0.835 | 0.12268 | 0.005 | -6.809
-15.5 | -0.807 | 0.11551 | 0.004 | -6.985
-15 | -0.779 | 0.11172 | 0.004 | -6.976
-14.5 | -0.753 | 0.10603 | 0.004 | -7.1
-14 | -0.726 | 0.10544 | 0.003 | -6.887
-13.5 | -0.699 | 0.09924 | 0.003 | -7.046
-13 | -0.672 | 0.09285 | 0.002 | -7.236
-12.5 | -0.645 | 0.08364 | 0.002 | -7.715
-12 | -0.619 | 0.07752 | 0.002 | -7.983
-11.5 | -0.592 | 0.07207 | 0.001 | -8.217
-11 | -0.563 | 0.08296 | 0.001 | -6.792
-10.5 | -0.536 | 0.07252 | 0.001 | -7.396
-10 | -0.51 | 0.06492 | 0 | -7.853
-9.5 | -0.484 | 0.0594 | 0 | -8.146
-9 | -0.46 | 0.0528 | -0.001 | -8.712
-8.5 | -0.522 | 0.01258 | -0.002 | -41.479
-8 | -0.4 | 0.05645 | -0.001 | -7.09
-7.5 | -0.374 | 0.04938 | -0.002 | -7.566
-7 | -0.347 | 0.04491 | -0.002 | -7.734
-6.5 | -0.504 | 0.04217 | -0.002 | -11.95
-6 | -0.633 | 0.00918 | -0.006 | -68.985
-5.5 | -0.605 | 0.00903 | -0.007 | -66.995
-5 | -0.561 | 0.00856 | -0.007 | -65.522
-4.5 | -0.507 | 0.00844 | -0.008 | -60.122
-4 | -0.448 | 0.00807 | -0.009 | -55.561
-3.5 | -0.385 | 0.00782 | -0.01 | -49.233
-3 | -0.32 | 0.00749 | -0.011 | -42.703
-2.5 | -0.253 | 0.00722 | -0.011 | -35.062
-2 | -0.185 | 0.00477 | -0.012 | -38.851
-1.5 | -0.117 | 0.0047 | -0.013 | -24.918
-1 | -0.048 | 0.0047 | -0.014 | -10.327
-0.5 | 0.02 | 0.00465 | -0.015 | 4.356
0 | 0.089 | 0.00464 | -0.016 | 19.212
0.5 | 0.158 | 0.00466 | -0.016 | 33.913
1 | 0.227 | 0.00471 | -0.017 | 48.161
1.5 | 0.295 | 0.00475 | -0.018 | 62.119
2 | 0.363 | 0.00459 | -0.019 | 79.002
2.5 | 0.431 | 0.00466 | -0.02 | 92.421
3 | 0.497 | 0.00724 | -0.02 | 68.573
3.5 | 0.561 | 0.00751 | -0.021 | 74.775
4 | 0.624 | 0.00777 | -0.022 | 80.277
4.5 | 0.683 | 0.00909 | -0.023 | 75.135
5 | 0.737 | 0.00956 | -0.024 | 77.061
5.5 | 0.784 | 0.01008 | -0.024 | 77.738
6 | 0.82 | 0.01077 | -0.025 | 76.116
6.5 | 0.826 | 0.01156 | -0.026 | 71.45
7 | 0.61 | 0.04665 | -0.012 | 13.076
7.5 | 0.539 | 0.01302 | -0.027 | 41.403
8 | 0.47 | 0.05053 | -0.015 | 9.301
8.5 | 0.494 | 0.05805 | -0.013 | 8.518
9 | 0.633 | 0.01485 | -0.029 | 42.614
9.5 | 0.66 | 0.01658 | -0.03 | 39.801
10 | 0.579 | 0.06191 | -0.018 | 9.358
10.5 | 0.603 | 0.06848 | -0.017 | 8.808
11 | 0.628 | 0.07934 | -0.016 | 7.919
11.5 | 0.658 | 0.07185 | -0.018 | 9.156
12 | 0.683 | 0.078 | -0.018 | 8.759
12.5 | 0.709 | 0.08553 | -0.018 | 8.29
13 | 0.735 | 0.09318 | -0.018 | 7.886
13.5 | 0.762 | 0.10102 | -0.019 | 7.543
14 | 0.788 | 0.10621 | -0.02 | 7.419
14.5 | 0.814 | 0.10689 | -0.02 | 7.615
15 | 0.84 | 0.11569 | -0.021 | 7.26
15.5 | 0.869 | 0.11968 | -0.022 | 7.258
16 | 0.894 | 0.12022 | -0.022 | 7.433
16.5 | 0.919 | 0.12551 | -0.023 | 7.326
17 | 0.946 | 0.12926 | -0.023 | 7.317
17.5 | 0.974 | 0.13735 | -0.025 | 7.094
18 | 1.003 | 0.14253 | -0.026 | 7.036
18.5 | 1.025 | 0.14259 | -0.025 | 7.189
19 | 1.051 | 0.14746 | -0.026 | 7.126
19.5 | 1.078 | 0.15342 | -0.027 | 7.024
20 | 1.109 | 0.15627 | -0.029 | 7.098

## 80. Re 5M Mach 0.50 (2)
BIGFOIL.COM POLAR EXPORT
NACA65-112 a=0.5
NACA65-112 a=0.5 |  |  |  | Cl Max: | 0.9725 | at alpha= | 8 | deg
XFOIL ncrit=9 |  |  |  | L/D Max: | 89.1511 | at alpha= | 6 | deg
Re: | 5000000 |  |  | Cd Min: | 0.26919 | at alpha= | -20 | deg
Mach: | 0.5 |  |  | Cl=0 at alpha= | -0.66793 | deg
|  |  |  | @ Cl=0.1, Cd= | 0.003746
|  |  |  | @ Cl=0.4, Cd= | 0.0055842
|  |  |  | @ Cl=0.6, Cd= | 0.007516
alpha (deg) | Cl | Cd | Cm | Cl/Cd
-20 | -0.8519 | 0.26919 | 0.0777 | -3.1647
-19.5 | -0.8296 | 0.26138 | 0.0723 | -3.1739
-19 | -0.8079 | 0.25297 | 0.067 | -3.1937
-18.5 | -0.7863 | 0.2442 | 0.0616 | -3.2199
-18 | -0.7654 | 0.23522 | 0.0562 | -3.254
-17.5 | -0.7452 | 0.22589 | 0.0509 | -3.299
-17 | -0.7256 | 0.21636 | 0.0455 | -3.3537
-16.5 | -0.7075 | 0.20623 | 0.0399 | -3.4306
-16 | -0.6869 | 0.19813 | 0.0349 | -3.4669
-15.5 | -0.6685 | 0.18899 | 0.0296 | -3.5372
-15 | -0.6499 | 0.18008 | 0.0245 | -3.609
-14.5 | -0.6344 | 0.17035 | 0.0191 | -3.7241
-14 | -0.6225 | 0.15974 | 0.0135 | -3.897
-13.5 | -0.6109 | 0.14967 | 0.0079 | -4.0816
-12.5 | -0.5875 | 0.13105 | -0.0026 | -4.483
-12 | -0.5789 | 0.12084 | -0.0088 | -4.7906
-11.5 | -0.5838 | 0.1089 | -0.0154 | -5.3609
-11 | -0.5909 | 0.09704 | -0.0223 | -6.0892
-10.5 | -0.604 | 0.08464 | -0.0301 | -7.1361
-10 | -0.6203 | 0.07128 | -0.0394 | -8.7023
-9.5 | -0.6453 | 0.05641 | -0.0516 | -11.4395
-9 | -0.6813 | 0.04609 | -0.057 | -14.7819
-8.5 | -0.7218 | 0.0382 | -0.0563 | -18.8953
-8 | -0.755 | 0.03278 | -0.0494 | -23.0323
-7.5 | -0.7682 | 0.02686 | -0.0421 | -28.6001
-7 | -0.7655 | 0.01978 | -0.0353 | -38.7007
-6.5 | -0.7453 | 0.01283 | -0.0289 | -58.0904
-6 | -0.6969 | 0.01019 | -0.0242 | -68.3906
-5 | -0.5719 | 0.00822 | -0.019 | -69.5742
-4.5 | -0.5055 | 0.00765 | -0.0176 | -66.0784
-4 | -0.4381 | 0.00723 | -0.0168 | -60.5947
-3.5 | -0.3698 | 0.00694 | -0.0164 | -53.2853
-2.5 | -0.2345 | 0.00639 | -0.0163 | -36.698
-1.5 | -0.1052 | 0.00525 | -0.0163 | -20.0381
-1 | -0.0439 | 0.00425 | -0.0163 | -10.3294
-0.5 | 0.0222 | 0.00382 | -0.0168 | 5.8115
0 | 0.0908 | 0.00375 | -0.0175 | 24.2133
0.5 | 0.1597 | 0.00372 | -0.0183 | 42.9301
1 | 0.2288 | 0.00376 | -0.0191 | 60.8511
1.5 | 0.2968 | 0.00392 | -0.0197 | 75.7143
2 | 0.3588 | 0.00473 | -0.0195 | 75.8562
2.5 | 0.4162 | 0.00592 | -0.0187 | 70.3041
3 | 0.4754 | 0.00684 | -0.0177 | 69.5029
3.5 | 0.5406 | 0.00721 | -0.0173 | 74.9792
4 | 0.6066 | 0.00755 | -0.0168 | 80.3444
4.5 | 0.6717 | 0.00797 | -0.0157 | 84.2785
5 | 0.7373 | 0.00837 | -0.0145 | 88.0884
5.5 | 0.7997 | 0.00899 | -0.0124 | 88.9544
6 | 0.8612 | 0.00966 | -0.0097 | 89.1511
6.5 | 0.9156 | 0.01067 | -0.0056 | 85.8107
7 | 0.9544 | 0.01237 | 0.001 | 77.1544
7.5 | 0.9674 | 0.01529 | 0.0109 | 63.2701
8 | 0.9725 | 0.02121 | 0.0193 | 45.851
8.5 | 0.9576 | 0.02697 | 0.0279 | 35.5061
9 | 0.932 | 0.03234 | 0.0355 | 28.8188
9.5 | 0.904 | 0.04057 | 0.0364 | 22.2825
10 | 0.8657 | 0.04995 | 0.0353 | 17.3313
10.5 | 0.8298 | 0.06102 | 0.0302 | 13.5988
11 | 0.799 | 0.0744 | 0.0211 | 10.7392
11.5 | 0.7775 | 0.09149 | 0.0088 | 8.4982
12 | 0.7553 | 0.10729 | -0.0012 | 7.0398
12.5 | 0.744 | 0.12091 | -0.0095 | 6.1533
13 | 0.7358 | 0.13462 | -0.0175 | 5.4658

## 81. Re 6M Mach 0.00 (1)
BIGFOIL.COM POLAR EXPORT
NACA65-112 a=0.5
NACA65-112 a=0.5 |  |  |  | Cl Max: | 1.021 | at alpha= | 11 | deg
JavaFoil+Calcfoil stall+Eppler ext transition |  |  |  | L/D Max: | 102.707 | at alpha= | 7 | deg
Re: | 6000000 |  |  | Cd Min: | 0.00445 | at alpha= | 0.5 | deg
Mach: | 0 |  |  | Cl=0 at alpha= | -0.65 | deg
|  |  |  | @ Cl=0.1, Cd= | 0.0044562
|  |  |  | @ Cl=0.4, Cd= | 0.0047483
|  |  |  | @ Cl=0.6, Cd= | 0.0073825
alpha (deg) | Cl | Cd | Cm | Cl/Cd
-16 | -0.622 | 0.11694 | 0.004 | -5.317
-15.5 | -0.642 | 0.11175 | 0.004 | -5.741
-15 | -0.661 | 0.10666 | 0.003 | -6.193
-14.5 | -0.678 | 0.1 | 0.003 | -6.785
-14 | -0.696 | 0.09267 | 0.003 | -7.511
-13.5 | -0.711 | 0.08721 | 0.003 | -8.151
-13 | -0.725 | 0.08029 | 0.002 | -9.03
-12.5 | -0.738 | 0.07311 | 0.002 | -10.091
-12 | -0.855 | 0.02028 | 0.003 | -42.162
-11.5 | -0.892 | 0.01369 | 0.002 | -65.148
-11 | -0.898 | 0.01241 | 0.002 | -72.316
-10.5 | -0.894 | 0.01178 | 0.001 | -75.878
-10 | -0.885 | 0.01112 | 0 | -79.644
-9.5 | -0.871 | 0.01007 | 0 | -86.461
-9 | -0.849 | 0.01023 | -0.001 | -83.001
-8.5 | -0.821 | 0.00988 | -0.002 | -83.051
-8 | -0.787 | 0.00948 | -0.002 | -83.086
-7.5 | -0.749 | 0.009 | -0.003 | -83.298
-7 | -0.705 | 0.00872 | -0.004 | -80.877
-6.5 | -0.658 | 0.00841 | -0.004 | -78.256
-6 | -0.609 | 0.00811 | -0.005 | -75.124
-5.5 | -0.558 | 0.00782 | -0.006 | -71.342
-5 | -0.504 | 0.00759 | -0.006 | -66.448
-4.5 | -0.45 | 0.00733 | -0.007 | -61.376
-4 | -0.394 | 0.00713 | -0.008 | -55.158
-3.5 | -0.336 | 0.00697 | -0.009 | -48.272
-3 | -0.278 | 0.00681 | -0.009 | -40.859
-2.5 | -0.22 | 0.00663 | -0.01 | -33.182
-2 | -0.161 | 0.00459 | -0.011 | -35.049
-1.5 | -0.101 | 0.00453 | -0.011 | -22.419
-1 | -0.042 | 0.00447 | -0.012 | -9.412
-0.5 | 0.018 | 0.00446 | -0.013 | 3.937
0 | 0.077 | 0.00446 | -0.013 | 17.336
0.5 | 0.137 | 0.00445 | -0.014 | 30.768
1 | 0.197 | 0.0045 | -0.015 | 43.651
1.5 | 0.256 | 0.00453 | -0.016 | 56.488
2 | 0.315 | 0.0046 | -0.016 | 68.537
2.5 | 0.374 | 0.00469 | -0.017 | 79.711
3 | 0.432 | 0.00482 | -0.018 | 89.623
3.5 | 0.49 | 0.00696 | -0.018 | 70.378
4 | 0.546 | 0.00718 | -0.019 | 76.07
4.5 | 0.602 | 0.00739 | -0.02 | 81.455
5 | 0.657 | 0.00766 | -0.02 | 85.78
5.5 | 0.71 | 0.00793 | -0.021 | 89.518
6 | 0.761 | 0.00768 | -0.022 | 99.095
6.5 | 0.808 | 0.00799 | -0.023 | 101.17
7 | 0.852 | 0.00829 | -0.023 | 102.707
7.5 | 0.891 | 0.00965 | -0.024 | 92.359
8 | 0.926 | 0.01011 | -0.025 | 91.615
8.5 | 0.956 | 0.01055 | -0.025 | 90.573
9 | 0.98 | 0.01101 | -0.026 | 89.039
9.5 | 0.999 | 0.01157 | -0.026 | 86.311
10 | 1.012 | 0.01212 | -0.027 | 83.527
10.5 | 1.019 | 0.01303 | -0.028 | 78.203
11 | 1.021 | 0.01368 | -0.028 | 74.652
11.5 | 1.013 | 0.01513 | -0.029 | 66.954
12 | 1.006 | 0.01582 | -0.029 | 63.554
12.5 | 0.982 | 0.01872 | -0.029 | 52.446
13 | 0.828 | 0.07598 | -0.02 | 10.896
13.5 | 0.806 | 0.08525 | -0.018 | 9.459
14 | 0.787 | 0.0917 | -0.018 | 8.585
14.5 | 0.767 | 0.09847 | -0.017 | 7.788
15 | 0.746 | 0.10384 | -0.018 | 7.183
15.5 | 0.723 | 0.11223 | -0.017 | 6.439
16 | 0.698 | 0.11755 | -0.017 | 5.938

## 82. Re 6M Mach 0.00 (2)
BIGFOIL.COM POLAR EXPORT
NACA65-112 a=0.5
NACA65-112 a=0.5 |  |  |  | Cl Max: | 1.6432 | at alpha= | 19.5 | deg
XFOIL ncrit=9 |  |  |  | L/D Max: | 107.183 | at alpha= | 9.5 | deg
Re: | 6000000 |  |  | Cd Min: | 0.05139 | at alpha= | 20 | deg
Mach: | 0 |  |  | Cl=0 at alpha= | -0.66637 | deg
|  |  |  | @ Cl=0.1, Cd= | 0.00353
|  |  |  | @ Cl=0.4, Cd= | 0.0058174
|  |  |  | @ Cl=0.6, Cd= | 0.0070334
alpha (deg) | Cl | Cd | Cm | Cl/Cd
-20 | -1.5724 | 0.04649 | -0.0434 | -33.8223
-19.5 | -1.5775 | 0.04081 | -0.0444 | -38.6547
-19 | -1.5797 | 0.03594 | -0.0443 | -43.9538
-18.5 | -1.5751 | 0.03208 | -0.0435 | -49.0991
-18 | -1.5683 | 0.02872 | -0.0419 | -54.6065
-17.5 | -1.5564 | 0.02604 | -0.0398 | -59.7696
-17 | -1.5386 | 0.02398 | -0.0375 | -64.1618
-16.5 | -1.522 | 0.02198 | -0.0346 | -69.2448
-16 | -1.4994 | 0.02055 | -0.0316 | -72.9635
-15.5 | -1.4771 | 0.01923 | -0.0282 | -76.8123
-15 | -1.4557 | 0.01805 | -0.0239 | -80.6482
-14.5 | -1.4276 | 0.0171 | -0.0202 | -83.4854
-14 | -1.3946 | 0.01574 | -0.0176 | -88.6023
-13.5 | -1.3555 | 0.01484 | -0.0157 | -91.341
-13 | -1.3146 | 0.01409 | -0.0139 | -93.3002
-12.5 | -1.27 | 0.01342 | -0.0127 | -94.6349
-12 | -1.2236 | 0.01277 | -0.0117 | -95.8183
-11.5 | -1.1755 | 0.01218 | -0.011 | -96.5107
-11 | -1.126 | 0.01165 | -0.0105 | -96.6524
-10.5 | -1.0757 | 0.01115 | -0.0101 | -96.4753
-10 | -1.0262 | 0.01049 | -0.0096 | -97.8265
-9.5 | -0.9754 | 0.00993 | -0.0092 | -98.2276
-9 | -0.9231 | 0.00949 | -0.009 | -97.2708
-8.5 | -0.87 | 0.0091 | -0.009 | -95.6044
-8 | -0.8163 | 0.00873 | -0.009 | -93.5052
-7.5 | -0.762 | 0.00841 | -0.0092 | -90.6064
-7 | -0.7082 | 0.00798 | -0.0092 | -88.7469
-6.5 | -0.6534 | 0.00766 | -0.0094 | -85.3003
-6 | -0.5979 | 0.00739 | -0.0097 | -80.9066
-5.5 | -0.542 | 0.00716 | -0.01 | -75.6983
-5 | -0.4863 | 0.00687 | -0.0103 | -70.786
-4.5 | -0.43 | 0.00665 | -0.0107 | -64.6617
-4 | -0.3733 | 0.00647 | -0.0111 | -57.6971
-3.5 | -0.3167 | 0.00625 | -0.0116 | -50.672
-3 | -0.2598 | 0.00606 | -0.0121 | -42.8713
-2.5 | -0.203 | 0.00583 | -0.0125 | -34.8199
-1.5 | -0.0919 | 0.00484 | -0.0133 | -18.9876
-1 | -0.0371 | 0.00417 | -0.0137 | -8.8969
-0.5 | 0.0185 | 0.00368 | -0.0142 | 5.0272
0 | 0.076 | 0.00353 | -0.0148 | 21.5297
0.5 | 0.1342 | 0.00353 | -0.0155 | 38.017
1 | 0.1922 | 0.00354 | -0.0162 | 54.2938
1.5 | 0.2488 | 0.00382 | -0.0167 | 65.1309
2 | 0.3024 | 0.00457 | -0.0169 | 66.1707
2.5 | 0.3559 | 0.0053 | -0.0171 | 67.1509
3 | 0.4096 | 0.00593 | -0.0172 | 69.0725
3.5 | 0.4641 | 0.00639 | -0.0174 | 72.6291
4 | 0.5198 | 0.00668 | -0.0177 | 77.8144
5 | 0.631 | 0.00717 | -0.0183 | 88.0056
5.5 | 0.6862 | 0.00742 | -0.0186 | 92.4798
6 | 0.741 | 0.00769 | -0.0188 | 96.3589
6.5 | 0.7949 | 0.00804 | -0.0188 | 98.8682
7 | 0.849 | 0.00832 | -0.0189 | 102.0433
7.5 | 0.9022 | 0.00866 | -0.0189 | 104.1801
8 | 0.9539 | 0.00913 | -0.0186 | 104.4797
8.5 | 1.006 | 0.00949 | -0.0184 | 106.0063
9 | 1.0572 | 0.00989 | -0.0181 | 106.8959
9.5 | 1.1072 | 0.01033 | -0.0176 | 107.183
10 | 1.1545 | 0.01091 | -0.0167 | 105.8203
10.5 | 1.2004 | 0.01149 | -0.0154 | 104.4735
11 | 1.2424 | 0.01194 | -0.0134 | 104.0536
11.5 | 1.2934 | 0.01255 | -0.0135 | 103.0598
12 | 1.3375 | 0.01321 | -0.0122 | 101.2491
12.5 | 1.3784 | 0.01399 | -0.0105 | 98.5275
13 | 1.414 | 0.01482 | -0.0078 | 95.4116
13.5 | 1.4372 | 0.01583 | -0.0031 | 90.7896
14 | 1.4589 | 0.01718 | 0.0011 | 84.9185
14.5 | 1.4869 | 0.0183 | 0.0041 | 81.2514
15 | 1.5123 | 0.01969 | 0.007 | 76.8055
15.5 | 1.5395 | 0.02101 | 0.0094 | 73.2746
16 | 1.5617 | 0.02279 | 0.0119 | 68.5257
16.5 | 1.5814 | 0.02486 | 0.0143 | 63.6122
17 | 1.6018 | 0.02698 | 0.0162 | 59.3699
17.5 | 1.6146 | 0.02983 | 0.0182 | 54.1267
18 | 1.6268 | 0.0329 | 0.0198 | 49.4468
18.5 | 1.6351 | 0.0365 | 0.0209 | 44.7973
19 | 1.6412 | 0.04056 | 0.0216 | 40.4635
19.5 | 1.6432 | 0.04539 | 0.0216 | 36.2018
20 | 1.638 | 0.05139 | 0.0209 | 31.8739

## 83. Re 6M Mach 0.10 (1)
BIGFOIL.COM POLAR EXPORT
NACA65-112 a=0.5
NACA65-112 a=0.5 |  |  |  | Cl Max: | 1.009 | at alpha= | 10.5 | deg
JavaFoil+Calcfoil stall+Eppler ext transition |  |  |  | L/D Max: | 101.998 | at alpha= | 7 | deg
Re: | 6000000 |  |  | Cd Min: | 0.00444 | at alpha= | -0.5 | deg
Mach: | 0.1 |  |  | Cl=0 at alpha= | -0.65 | deg
|  |  |  | @ Cl=0.1, Cd= | 0.0044583
|  |  |  | @ Cl=0.4, Cd= | 0.004741
|  |  |  | @ Cl=0.6, Cd= | 0.0073857
alpha (deg) | Cl | Cd | Cm | Cl/Cd
-15.5 | -0.601 | 0.11274 | 0.004 | -5.333
-15 | -0.623 | 0.10921 | 0.003 | -5.708
-14.5 | -0.645 | 0.10097 | 0.003 | -6.392
-14 | -0.665 | 0.09575 | 0.003 | -6.945
-13.5 | -0.684 | 0.0891 | 0.002 | -7.676
-13 | -0.699 | 0.08494 | 0.002 | -8.225
-12.5 | -0.715 | 0.07633 | 0.002 | -9.363
-12 | -0.731 | 0.06692 | 0.002 | -10.929
-11.5 | -0.864 | 0.01551 | 0.002 | -55.674
-11 | -0.881 | 0.013 | 0.002 | -67.762
-10.5 | -0.883 | 0.01199 | 0.001 | -73.636
-10 | -0.878 | 0.01127 | 0 | -77.885
-9.5 | -0.866 | 0.00971 | 0 | -89.233
-9 | -0.847 | 0.01037 | -0.001 | -81.688
-8.5 | -0.82 | 0.01 | -0.002 | -82.004
-8 | -0.788 | 0.00954 | -0.002 | -82.63
-7.5 | -0.751 | 0.0091 | -0.003 | -82.562
-7 | -0.707 | 0.00881 | -0.004 | -80.251
-6.5 | -0.661 | 0.00844 | -0.004 | -78.28
-6 | -0.611 | 0.00813 | -0.005 | -75.237
-5.5 | -0.56 | 0.00789 | -0.006 | -71.015
-5 | -0.507 | 0.00759 | -0.006 | -66.751
-4.5 | -0.452 | 0.0074 | -0.007 | -61.073
-4 | -0.395 | 0.00715 | -0.008 | -55.322
-3.5 | -0.338 | 0.00698 | -0.009 | -48.418
-3 | -0.28 | 0.00683 | -0.009 | -40.98
-2.5 | -0.221 | 0.00668 | -0.01 | -33.103
-2 | -0.162 | 0.0046 | -0.011 | -35.153
-1.5 | -0.102 | 0.00451 | -0.011 | -22.601
-1 | -0.042 | 0.00445 | -0.012 | -9.482
-0.5 | 0.018 | 0.00444 | -0.013 | 3.971
0 | 0.078 | 0.00444 | -0.014 | 17.484
0.5 | 0.138 | 0.00449 | -0.014 | 30.659
1 | 0.198 | 0.00449 | -0.015 | 44.001
1.5 | 0.257 | 0.00454 | -0.016 | 56.596
2 | 0.317 | 0.00461 | -0.016 | 68.631
2.5 | 0.376 | 0.00468 | -0.017 | 80.385
3 | 0.435 | 0.00483 | -0.018 | 89.99
3.5 | 0.492 | 0.007 | -0.018 | 70.226
4 | 0.549 | 0.00724 | -0.019 | 75.859
4.5 | 0.605 | 0.0074 | -0.02 | 81.769
5 | 0.66 | 0.00765 | -0.021 | 86.257
5.5 | 0.713 | 0.00794 | -0.021 | 89.773
6 | 0.764 | 0.00773 | -0.022 | 98.85
6.5 | 0.811 | 0.008 | -0.023 | 101.363
7 | 0.854 | 0.00838 | -0.023 | 101.998
7.5 | 0.893 | 0.00974 | -0.024 | 91.712
8 | 0.927 | 0.01019 | -0.025 | 90.999
8.5 | 0.955 | 0.01065 | -0.025 | 89.711
9 | 0.978 | 0.01111 | -0.026 | 88.028
9.5 | 0.995 | 0.01173 | -0.027 | 84.802
10 | 1.006 | 0.01227 | -0.027 | 81.943
10.5 | 1.009 | 0.01323 | -0.028 | 76.304
11 | 1.008 | 0.01392 | -0.028 | 72.42
11.5 | 0.995 | 0.01566 | -0.029 | 63.529
12 | 0.979 | 0.01718 | -0.029 | 56.959
12.5 | 0.905 | 0.03304 | -0.027 | 27.383
13 | 0.798 | 0.08126 | -0.018 | 9.815
13.5 | 0.777 | 0.08816 | -0.017 | 8.812
14 | 0.755 | 0.09446 | -0.017 | 7.993
14.5 | 0.731 | 0.10085 | -0.017 | 7.253
15 | 0.706 | 0.10705 | -0.017 | 6.599
15.5 | 0.68 | 0.11429 | -0.017 | 5.954

## 84. Re 6M Mach 0.10 (2)
BIGFOIL.COM POLAR EXPORT
NACA65-112 a=0.5
NACA65-112 a=0.5 |  |  |  | Cl Max: | 1.6118 | at alpha= | 18.5 | deg
XFOIL ncrit=9 |  |  |  | L/D Max: | 106.476 | at alpha= | 9 | deg
Re: | 6000000 |  |  | Cd Min: | 0.06068 | at alpha= | 20 | deg
Mach: | 0.1 |  |  | Cl=0 at alpha= | -0.66726 | deg
|  |  |  | @ Cl=0.1, Cd= | 0.003536
|  |  |  | @ Cl=0.4, Cd= | 0.0058186
|  |  |  | @ Cl=0.6, Cd= | 0.0070388
alpha (deg) | Cl | Cd | Cm | Cl/Cd
-20 | -1.5001 | 0.05882 | -0.0415 | -25.5032
-19.5 | -1.5197 | 0.05008 | -0.0452 | -30.3454
-19 | -1.5346 | 0.04289 | -0.0471 | -35.7799
-18.5 | -1.5394 | 0.0375 | -0.0474 | -41.0507
-18 | -1.5413 | 0.03288 | -0.0465 | -46.8765
-17.5 | -1.537 | 0.0292 | -0.0448 | -52.637
-17 | -1.5251 | 0.0264 | -0.0426 | -57.7689
-16.5 | -1.5121 | 0.0239 | -0.0398 | -63.2678
-16 | -1.4925 | 0.02206 | -0.0368 | -67.6564
-15.5 | -1.4728 | 0.02039 | -0.0333 | -72.2315
-15 | -1.4517 | 0.01897 | -0.0292 | -76.5261
-14.5 | -1.4285 | 0.01792 | -0.0246 | -79.7154
-14 | -1.396 | 0.01682 | -0.0215 | -82.9964
-13.5 | -1.361 | 0.01552 | -0.0188 | -87.6933
-13 | -1.3222 | 0.01459 | -0.0164 | -90.6237
-12.5 | -1.2781 | 0.01384 | -0.0148 | -92.3483
-12 | -1.2317 | 0.01312 | -0.0136 | -93.8796
-11.5 | -1.1836 | 0.01246 | -0.0126 | -94.992
-11 | -1.134 | 0.01188 | -0.0119 | -95.4545
-10.5 | -1.0834 | 0.01134 | -0.0113 | -95.5379
-10 | -1.0317 | 0.01085 | -0.0109 | -95.0876
-9.5 | -0.9821 | 0.01008 | -0.0101 | -97.4306
-9 | -0.9294 | 0.0096 | -0.0098 | -96.8125
-8.5 | -0.8759 | 0.00919 | -0.0097 | -95.3101
-8 | -0.8218 | 0.00881 | -0.0096 | -93.2804
-7.5 | -0.7671 | 0.00847 | -0.0096 | -90.5667
-7 | -0.7127 | 0.00805 | -0.0096 | -88.5342
-6.5 | -0.6575 | 0.00771 | -0.0097 | -85.2789
-6 | -0.6017 | 0.00742 | -0.0099 | -81.0916
-5.5 | -0.5454 | 0.00718 | -0.0102 | -75.961
-5 | -0.4892 | 0.0069 | -0.0105 | -70.8986
-4.5 | -0.4325 | 0.00666 | -0.0109 | -64.9399
-4 | -0.3755 | 0.00648 | -0.0113 | -57.9475
-3.5 | -0.3185 | 0.00626 | -0.0117 | -50.8786
-3 | -0.2612 | 0.00607 | -0.0122 | -43.0313
-2.5 | -0.2041 | 0.00585 | -0.0126 | -34.8889
-2 | -0.148 | 0.00541 | -0.013 | -27.3567
-1.5 | -0.0924 | 0.00486 | -0.0134 | -19.0123
-1 | -0.0372 | 0.00418 | -0.0138 | -8.8995
-0.5 | 0.0187 | 0.00368 | -0.0143 | 5.0815
0 | 0.0765 | 0.00354 | -0.0149 | 21.6102
0.5 | 0.135 | 0.00353 | -0.0156 | 38.2436
1 | 0.1934 | 0.00354 | -0.0163 | 54.6328
1.5 | 0.2503 | 0.00382 | -0.0168 | 65.5236
2 | 0.3042 | 0.00458 | -0.017 | 66.4192
2.5 | 0.3579 | 0.00531 | -0.0172 | 67.4011
3 | 0.4117 | 0.00596 | -0.0173 | 69.0772
3.5 | 0.4667 | 0.00641 | -0.0174 | 72.8081
4 | 0.5227 | 0.0067 | -0.0177 | 78.0149
4.5 | 0.5788 | 0.00694 | -0.018 | 83.4006
5 | 0.6346 | 0.0072 | -0.0183 | 88.1389
5.5 | 0.6902 | 0.00745 | -0.0185 | 92.6443
6 | 0.7454 | 0.00773 | -0.0187 | 96.4295
6.5 | 0.7997 | 0.00808 | -0.0187 | 98.9728
7 | 0.8542 | 0.00837 | -0.0187 | 102.055
7.5 | 0.9077 | 0.00873 | -0.0186 | 103.9748
8 | 0.9598 | 0.0092 | -0.0182 | 104.3261
8.5 | 1.0122 | 0.00957 | -0.0179 | 105.768
9 | 1.0637 | 0.00999 | -0.0175 | 106.4765
10 | 1.1601 | 0.01117 | -0.0155 | 103.8585
10.5 | 1.2075 | 0.01165 | -0.0143 | 103.6481
11 | 1.249 | 0.01214 | -0.0119 | 102.883
11.5 | 1.3003 | 0.01281 | -0.0119 | 101.5066
12 | 1.3438 | 0.01353 | -0.0103 | 99.32
12.5 | 1.3834 | 0.01438 | -0.0081 | 96.2031
13 | 1.4115 | 0.01532 | -0.0038 | 92.1345
13.5 | 1.4317 | 0.01669 | 0.0012 | 85.7819
14 | 1.4596 | 0.01784 | 0.0045 | 81.8161
14.5 | 1.487 | 0.01912 | 0.0076 | 77.772
15 | 1.5111 | 0.02072 | 0.0106 | 72.9295
15.5 | 1.5368 | 0.0223 | 0.0131 | 68.9148
16 | 1.557 | 0.02438 | 0.0158 | 63.8638
16.5 | 1.5737 | 0.02686 | 0.0182 | 58.589
17 | 1.5922 | 0.02932 | 0.0201 | 54.3042
17.5 | 1.6006 | 0.0328 | 0.022 | 48.7988
18 | 1.6084 | 0.03653 | 0.0233 | 44.0296
18.5 | 1.6118 | 0.04098 | 0.0241 | 39.3314
19 | 1.6117 | 0.04617 | 0.0241 | 34.9079
19.5 | 1.6034 | 0.05274 | 0.0232 | 30.402
20 | 1.5889 | 0.06068 | 0.0209 | 26.1849

## 85. Re 6M Mach 0.25 (1)
BIGFOIL.COM POLAR EXPORT
NACA65-112 a=0.5
NACA65-112 a=0.5 |  |  |  | Cl Max: | 0.956 | at alpha= | 9 | deg
JavaFoil+Calcfoil stall+Eppler ext transition |  |  |  | L/D Max: | 99.59 | at alpha= | 6.5 | deg
Re: | 6000000 |  |  | Cd Min: | 0.00447 | at alpha= | 0 | deg
Mach: | 0.25 |  |  | Cl=0 at alpha= | -0.64754 | deg
|  |  |  | @ Cl=0.1, Cd= | 0.0044733
|  |  |  | @ Cl=0.4, Cd= | 0.004811
|  |  |  | @ Cl=0.6, Cd= | 0.1006
alpha (deg) | Cl | Cd | Cm | Cl/Cd
-14.5 | -0.331 | 0.10759 | 0.003 | -3.077
-14 | -0.391 | 0.10165 | 0.003 | -3.849
-13.5 | -0.446 | 0.09639 | 0.002 | -4.631
-13 | -0.497 | 0.08985 | 0.002 | -5.526
-12.5 | -0.541 | 0.08542 | 0.002 | -6.338
-12 | -0.581 | 0.07864 | 0.001 | -7.386
-11.5 | -0.614 | 0.07414 | 0.001 | -8.279
-11 | -0.641 | 0.06826 | 0.001 | -9.388
-10.5 | -0.663 | 0.06098 | 0.001 | -10.879
-10 | -0.68 | 0.05413 | 0 | -12.563
-9.5 | -0.824 | 0.01141 | 0 | -72.221
-9 | -0.822 | 0.01077 | -0.001 | -76.345
-8.5 | -0.81 | 0.01062 | -0.002 | -76.283
-8 | -0.787 | 0.01009 | -0.002 | -77.996
-7.5 | -0.756 | 0.00958 | -0.003 | -78.892
-7 | -0.716 | 0.00905 | -0.004 | -79.07
-6.5 | -0.671 | 0.00866 | -0.005 | -77.49
-6 | -0.623 | 0.0084 | -0.005 | -74.157
-5.5 | -0.572 | 0.00808 | -0.006 | -70.831
-5 | -0.519 | 0.00777 | -0.007 | -66.706
-4.5 | -0.463 | 0.00753 | -0.007 | -61.46
-4 | -0.406 | 0.00727 | -0.008 | -55.77
-3.5 | -0.347 | 0.0071 | -0.009 | -48.874
-3 | -0.287 | 0.00686 | -0.01 | -41.881
-2.5 | -0.227 | 0.0067 | -0.01 | -33.856
-2 | -0.166 | 0.00461 | -0.011 | -36.041
-1.5 | -0.105 | 0.00453 | -0.012 | -23.123
-1 | -0.043 | 0.00451 | -0.012 | -9.621
-0.5 | 0.018 | 0.0045 | -0.013 | 4.034
0 | 0.08 | 0.00447 | -0.014 | 17.864
0.5 | 0.141 | 0.00448 | -0.015 | 31.53
1 | 0.203 | 0.00451 | -0.015 | 44.96
1.5 | 0.264 | 0.00454 | -0.016 | 58.206
2 | 0.325 | 0.00464 | -0.017 | 70.062
2.5 | 0.386 | 0.00479 | -0.018 | 80.67
3 | 0.446 | 0.00488 | -0.018 | 91.37
3.5 | 0.505 | 0.00715 | -0.019 | 70.65
4 | 0.563 | 0.00735 | -0.02 | 76.687
4.5 | 0.62 | 0.00754 | -0.02 | 82.239
5 | 0.676 | 0.00784 | -0.021 | 86.211
5.5 | 0.729 | 0.0077 | -0.022 | 94.648
6 | 0.78 | 0.00797 | -0.023 | 97.925
6.5 | 0.826 | 0.00829 | -0.023 | 99.59
7 | 0.865 | 0.00998 | -0.024 | 86.684
7.5 | 0.9 | 0.01015 | -0.025 | 88.622
8 | 0.926 | 0.01069 | -0.025 | 86.626
8.5 | 0.945 | 0.0112 | -0.026 | 84.41
9 | 0.956 | 0.01178 | -0.027 | 81.153
9.5 | 0.956 | 0.01262 | -0.027 | 75.794
10 | 0.945 | 0.0138 | -0.028 | 68.428
10.5 | 0.882 | 0.0217 | -0.027 | 40.66
11 | 0.746 | 0.06836 | -0.016 | 10.917
11.5 | 0.718 | 0.07245 | -0.016 | 9.904
12 | 0.679 | 0.08054 | -0.015 | 8.436
12.5 | 0.637 | 0.08416 | -0.015 | 7.569
13 | 0.588 | 0.08961 | -0.016 | 6.567
13.5 | 0.535 | 0.09472 | -0.016 | 5.646
14 | 0.476 | 0.1006 | -0.016 | 4.736

## 86. Re 6M Mach 0.25 (2)
BIGFOIL.COM POLAR EXPORT
NACA65-112 a=0.5
NACA65-112 a=0.5 |  |  |  | Cl Max: | 1.4194 | at alpha= | 14.5 | deg
XFOIL ncrit=9 |  |  |  | L/D Max: | 103.33 | at alpha= | 8.5 | deg
Re: | 6000000 |  |  | Cd Min: | 0.21646 | at alpha= | 19 | deg
Mach: | 0.25 |  |  | Cl=0 at alpha= | -0.6687 | deg
|  |  |  | @ Cl=0.1, Cd= | 0.00355
|  |  |  | @ Cl=0.4, Cd= | 0.0058043
|  |  |  | @ Cl=0.6, Cd= | 0.0070651
alpha (deg) | Cl | Cd | Cm | Cl/Cd
-18.5 | -0.7412 | 0.21582 | 0.0475 | -3.4343
-18 | -0.7286 | 0.2066 | 0.0424 | -3.5266
-17.5 | -0.7253 | 0.19392 | 0.0361 | -3.7402
-17 | -0.7127 | 0.18552 | 0.0312 | -3.8416
-16.5 | -1.0917 | 0.08539 | -0.0286 | -12.7849
-16 | -1.1385 | 0.06663 | -0.0424 | -17.0869
-15.5 | -1.2026 | 0.05073 | -0.0524 | -23.7059
-15 | -1.2318 | 0.04191 | -0.0551 | -29.3916
-14.5 | -1.2714 | 0.03364 | -0.0546 | -37.7943
-14 | -1.2904 | 0.02818 | -0.0512 | -45.7913
-13.5 | -1.2944 | 0.02439 | -0.0462 | -53.0709
-13 | -1.2918 | 0.02115 | -0.0403 | -61.078
-12.5 | -1.2854 | 0.01912 | -0.0321 | -67.228
-12 | -1.261 | 0.01651 | -0.027 | -76.378
-11.5 | -1.219 | 0.01502 | -0.0239 | -81.1585
-11 | -1.1705 | 0.01399 | -0.0215 | -83.6669
-10.5 | -1.1207 | 0.01298 | -0.0195 | -86.3405
-10 | -1.0689 | 0.0121 | -0.0177 | -88.3388
-9.5 | -1.0145 | 0.01145 | -0.0164 | -88.6026
-9 | -0.9631 | 0.01045 | -0.0148 | -92.1627
-8.5 | -0.908 | 0.00982 | -0.0138 | -92.4644
-7.5 | -0.7948 | 0.00886 | -0.0125 | -89.7065
-7 | -0.737 | 0.00849 | -0.0122 | -86.808
-6.5 | -0.6805 | 0.00797 | -0.0117 | -85.3827
-6 | -0.6224 | 0.00762 | -0.0115 | -81.6798
-5.5 | -0.5639 | 0.00732 | -0.0116 | -77.0355
-5 | -0.5052 | 0.00706 | -0.0117 | -71.5581
-4.5 | -0.4466 | 0.00676 | -0.0118 | -66.0651
-4 | -0.3874 | 0.00656 | -0.0121 | -59.0549
-3.5 | -0.3284 | 0.00633 | -0.0124 | -51.8799
-3 | -0.269 | 0.00614 | -0.0128 | -43.8111
-2.5 | -0.2099 | 0.00593 | -0.0132 | -35.3963
-2 | -0.1518 | 0.00551 | -0.0136 | -27.5499
-1.5 | -0.0948 | 0.00493 | -0.0139 | -19.2292
-1 | -0.0381 | 0.00421 | -0.0143 | -9.0499
-0.5 | 0.0194 | 0.00369 | -0.0148 | 5.2575
0 | 0.0791 | 0.00355 | -0.0154 | 22.2817
0.5 | 0.1395 | 0.00355 | -0.0161 | 39.2958
1 | 0.1999 | 0.00356 | -0.0168 | 56.1517
1.5 | 0.2586 | 0.00384 | -0.0173 | 67.3438
2 | 0.3138 | 0.00465 | -0.0174 | 67.4839
2.5 | 0.3688 | 0.00542 | -0.0175 | 68.0443
3 | 0.424 | 0.0061 | -0.0175 | 69.5082
3.5 | 0.4809 | 0.00654 | -0.0176 | 73.5321
4 | 0.5389 | 0.00682 | -0.0178 | 79.0176
4.5 | 0.5971 | 0.00705 | -0.018 | 84.695
5 | 0.6547 | 0.00735 | -0.018 | 89.0748
5.5 | 0.7125 | 0.00761 | -0.018 | 93.6268
6 | 0.7692 | 0.00798 | -0.0178 | 96.391
6.5 | 0.8262 | 0.00831 | -0.0176 | 99.4224
7 | 0.8824 | 0.00868 | -0.0172 | 101.659
7.5 | 0.9368 | 0.0092 | -0.0164 | 101.8261
8 | 0.9919 | 0.00962 | -0.0156 | 103.1081
8.5 | 1.0457 | 0.01012 | -0.0146 | 103.33
9 | 1.0979 | 0.01069 | -0.0132 | 102.7035
9.5 | 1.1465 | 0.01149 | -0.0112 | 99.7824
10 | 1.1949 | 0.01216 | -0.0091 | 98.2648
10.5 | 1.2391 | 0.01291 | -0.0061 | 95.9799
11.5 | 1.3222 | 0.01474 | 0.0004 | 89.7015
12 | 1.3387 | 0.01653 | 0.0071 | 80.9861
12.5 | 1.3647 | 0.01812 | 0.0118 | 75.3146
13 | 1.3848 | 0.02029 | 0.0166 | 68.2504
13.5 | 1.4056 | 0.02257 | 0.0207 | 62.2774
14 | 1.4172 | 0.02569 | 0.0248 | 55.1654
14.5 | 1.4194 | 0.02976 | 0.0285 | 47.6949
15 | 1.4098 | 0.03515 | 0.0314 | 40.1081
15.5 | 1.4057 | 0.04054 | 0.0328 | 34.6744
16 | 1.377 | 0.04899 | 0.0323 | 28.1078
16.5 | 1.3384 | 0.05999 | 0.0289 | 22.3104
17 | 1.3307 | 0.06839 | 0.0253 | 19.4575
17.5 | 1.2514 | 0.08984 | 0.0116 | 13.9292
18 | 1.201 | 0.10987 | -0.0019 | 10.9311
18.5 | 0.9598 | 0.17447 | -0.0436 | 5.5012
19 | 0.8668 | 0.21646 | -0.066 | 4.0044

## 87. Re 6M Mach 0.50 (1)
BIGFOIL.COM POLAR EXPORT
NACA65-112 a=0.5
NACA65-112 a=0.5 |  |  |  | Cl Max: | 1.113 | at alpha= | 20 | deg
JavaFoil+Calcfoil stall+Eppler ext transition |  |  |  | L/D Max: | 92.378 | at alpha= | 2.5 | deg
Re: | 6000000 |  |  | Cd Min: | 0.00455 | at alpha= | 2 | deg
Mach: | 0.5 |  |  | Cl=0 at alpha= | -0.64706 | deg
|  |  |  | @ Cl=0.1, Cd= | 0.0046016
|  |  |  | @ Cl=0.4, Cd= | 0.0046099
|  |  |  | @ Cl=0.6, Cd= | 0.0074839
alpha (deg) | Cl | Cd | Cm | Cl/Cd
-20 | -1.048 | 0.15487 | 0.008 | -6.768
-19.5 | -1.022 | 0.14946 | 0.008 | -6.835
-19 | -0.995 | 0.14639 | 0.007 | -6.798
-18.5 | -0.972 | 0.14154 | 0.007 | -6.87
-18 | -0.943 | 0.13791 | 0.007 | -6.838
-17.5 | -0.914 | 0.1334 | 0.006 | -6.853
-17 | -0.887 | 0.12837 | 0.006 | -6.912
-16.5 | -0.861 | 0.12425 | 0.005 | -6.93
-16 | -0.836 | 0.11928 | 0.005 | -7.01
-15.5 | -0.808 | 0.11302 | 0.005 | -7.146
-15 | -0.78 | 0.10632 | 0.004 | -7.336
-14.5 | -0.754 | 0.09877 | 0.004 | -7.63
-14 | -0.727 | 0.09388 | 0.003 | -7.741
-13.5 | -0.699 | 0.09844 | 0.003 | -7.105
-13 | -0.673 | 0.09151 | 0.003 | -7.349
-12.5 | -0.646 | 0.08276 | 0.002 | -7.81
-12 | -0.621 | 0.07577 | 0.002 | -8.196
-11.5 | -0.597 | 0.06844 | 0.002 | -8.729
-11 | -0.564 | 0.08218 | 0.001 | -6.858
-10.5 | -0.537 | 0.07176 | 0.001 | -7.477
-10 | -0.511 | 0.06409 | 0 | -7.968
-9.5 | -0.486 | 0.05775 | 0 | -8.409
-9 | -0.552 | 0.0133 | -0.001 | -41.495
-8.5 | -0.524 | 0.01215 | -0.002 | -43.099
-8 | -0.4 | 0.05536 | -0.001 | -7.23
-7.5 | -0.374 | 0.04865 | -0.002 | -7.685
-7 | -0.348 | 0.04377 | -0.002 | -7.962
-6.5 | -0.505 | 0.04161 | -0.003 | -12.135
-6 | -0.633 | 0.00939 | -0.006 | -67.479
-5.5 | -0.605 | 0.00874 | -0.007 | -69.235
-5 | -0.561 | 0.00865 | -0.007 | -64.834
-4.5 | -0.507 | 0.00821 | -0.008 | -61.803
-4 | -0.448 | 0.00786 | -0.009 | -57.003
-3.5 | -0.385 | 0.00756 | -0.01 | -50.927
-3 | -0.32 | 0.00729 | -0.011 | -43.874
-2.5 | -0.253 | 0.00703 | -0.011 | -36.002
-2 | -0.185 | 0.00477 | -0.012 | -38.895
-1.5 | -0.117 | 0.00467 | -0.013 | -25.061
-1 | -0.048 | 0.0046 | -0.014 | -10.551
-0.5 | 0.02 | 0.00456 | -0.015 | 4.444
0 | 0.089 | 0.0046 | -0.016 | 19.406
0.5 | 0.158 | 0.00461 | -0.016 | 34.315
1 | 0.227 | 0.00468 | -0.017 | 48.516
1.5 | 0.295 | 0.00474 | -0.018 | 62.265
2 | 0.363 | 0.00455 | -0.019 | 79.827
2.5 | 0.431 | 0.00466 | -0.02 | 92.378
3 | 0.497 | 0.00744 | -0.02 | 66.755
3.5 | 0.562 | 0.0073 | -0.021 | 76.908
4 | 0.624 | 0.0076 | -0.022 | 82.138
4.5 | 0.683 | 0.00884 | -0.023 | 77.344
5 | 0.738 | 0.0093 | -0.024 | 79.295
5.5 | 0.785 | 0.00981 | -0.024 | 80.021
6 | 0.821 | 0.01045 | -0.025 | 78.548
6.5 | 0.827 | 0.01121 | -0.026 | 73.711
7 | 0.61 | 0.04648 | -0.013 | 13.127
7.5 | 0.54 | 0.01263 | -0.027 | 42.768
8 | 0.472 | 0.04904 | -0.016 | 9.627
8.5 | 0.495 | 0.05732 | -0.013 | 8.631
9 | 0.634 | 0.01441 | -0.029 | 43.998
9.5 | 0.662 | 0.01595 | -0.03 | 41.509
10 | 0.665 | 0.02328 | -0.029 | 28.575
10.5 | 0.605 | 0.0671 | -0.018 | 9.015
11 | 0.628 | 0.07802 | -0.016 | 8.055
11.5 | 0.771 | 0.02186 | -0.032 | 35.29
12 | 0.688 | 0.07462 | -0.02 | 9.225
12.5 | 0.711 | 0.08292 | -0.019 | 8.574
13 | 0.736 | 0.09228 | -0.019 | 7.973
13.5 | 0.763 | 0.09951 | -0.02 | 7.664
14 | 0.789 | 0.09512 | -0.02 | 8.293
14.5 | 0.815 | 0.10205 | -0.02 | 7.982
15 | 0.841 | 0.11323 | -0.021 | 7.423
15.5 | 0.869 | 0.11612 | -0.022 | 7.487
16 | 0.894 | 0.11777 | -0.022 | 7.591
16.5 | 0.92 | 0.12298 | -0.023 | 7.479
17 | 0.946 | 0.12671 | -0.024 | 7.47
17.5 | 0.975 | 0.1324 | -0.025 | 7.365
18 | 1.004 | 0.13982 | -0.026 | 7.182
18.5 | 1.025 | 0.13903 | -0.026 | 7.375
19 | 1.051 | 0.14439 | -0.026 | 7.281
19.5 | 1.081 | 0.14772 | -0.028 | 7.316
20 | 1.113 | 0.14997 | -0.03 | 7.419

## 88. Re 6M Mach 0.50 (2)
BIGFOIL.COM POLAR EXPORT
NACA65-112 a=0.5
NACA65-112 a=0.5 |  |  |  | Cl Max: | 0.9885 | at alpha= | 8 | deg
XFOIL ncrit=9 |  |  |  | L/D Max: | 94.2408 | at alpha= | 6 | deg
Re: | 6000000 |  |  | Cd Min: | 0.26917 | at alpha= | -20 | deg
Mach: | 0.5 |  |  | Cl=0 at alpha= | -0.67674 | deg
|  |  |  | @ Cl=0.1, Cd= | 0.0036187
|  |  |  | @ Cl=0.4, Cd= | 0.0056712
|  |  |  | @ Cl=0.6, Cd= | 0.0072658
alpha (deg) | Cl | Cd | Cm | Cl/Cd
-20 | -0.8519 | 0.26917 | 0.0777 | -3.1649
-19.5 | -0.8311 | 0.25988 | 0.0722 | -3.198
-19 | -0.8097 | 0.25149 | 0.0668 | -3.2196
-18.5 | -0.7883 | 0.24274 | 0.0614 | -3.2475
-18 | -0.767 | 0.23413 | 0.0561 | -3.276
-17.5 | -0.7465 | 0.22511 | 0.0507 | -3.3162
-17 | -0.7264 | 0.21605 | 0.0454 | -3.3622
-16.5 | -0.7077 | 0.20611 | 0.0399 | -3.4336
-16 | -0.6905 | 0.19638 | 0.0344 | -3.5161
-15.5 | -0.6723 | 0.18727 | 0.0291 | -3.59
-15 | -0.6529 | 0.17881 | 0.024 | -3.6514
-14.5 | -0.6366 | 0.16947 | 0.0188 | -3.7564
-13 | -0.6063 | 0.13921 | 0.0028 | -4.3553
-12 | -0.5876 | 0.11929 | -0.0092 | -4.9258
-11.5 | -0.5912 | 0.10749 | -0.0161 | -5.5
-11 | -0.5973 | 0.09588 | -0.0231 | -6.2297
-10.5 | -0.6122 | 0.08311 | -0.0312 | -7.3661
-10 | -0.6275 | 0.06932 | -0.0413 | -9.0522
-9.5 | -0.652 | 0.0554 | -0.0526 | -11.769
-9 | -0.6901 | 0.0452 | -0.0575 | -15.2677
-8.5 | -0.7289 | 0.0377 | -0.0563 | -19.3342
-8 | -0.7688 | 0.03203 | -0.0482 | -24.0025
-7.5 | -0.7855 | 0.02515 | -0.0409 | -31.2326
-7 | -0.7775 | 0.0184 | -0.0343 | -42.2554
-6.5 | -0.7534 | 0.01205 | -0.028 | -62.5228
-6 | -0.7047 | 0.00955 | -0.0231 | -73.7906
-5.5 | -0.6424 | 0.00849 | -0.0202 | -75.6655
-5 | -0.5758 | 0.00785 | -0.0184 | -73.3503
-4.5 | -0.5077 | 0.00741 | -0.0173 | -68.5155
-4 | -0.4402 | 0.00697 | -0.0164 | -63.1564
-3.5 | -0.3718 | 0.0067 | -0.0161 | -55.4925
-3 | -0.3037 | 0.00642 | -0.016 | -47.3053
-2.5 | -0.2357 | 0.0062 | -0.0161 | -38.0161
-2 | -0.1684 | 0.00591 | -0.0163 | -28.4941
-1 | -0.0417 | 0.00439 | -0.0165 | -9.4989
-0.5 | 0.0228 | 0.00375 | -0.0168 | 6.08
0 | 0.0911 | 0.00362 | -0.0176 | 25.1657
0.5 | 0.16 | 0.00361 | -0.0184 | 44.3213
1 | 0.229 | 0.00363 | -0.0191 | 63.0854
1.5 | 0.2961 | 0.00392 | -0.0196 | 75.5357
2 | 0.3562 | 0.00494 | -0.0193 | 72.1053
2.5 | 0.4155 | 0.00593 | -0.0186 | 70.0675
3 | 0.4768 | 0.00667 | -0.0179 | 71.4843
3.5 | 0.5429 | 0.007 | -0.0177 | 77.5571
4 | 0.6095 | 0.00731 | -0.0172 | 83.3789
4.5 | 0.6755 | 0.00768 | -0.0163 | 87.9557
5 | 0.7416 | 0.00807 | -0.0151 | 91.8959
5.5 | 0.8058 | 0.00861 | -0.0133 | 93.5889
6 | 0.8689 | 0.00922 | -0.0108 | 94.2408
6.5 | 0.9268 | 0.0101 | -0.0071 | 91.7624
7 | 0.9677 | 0.01177 | -0.0007 | 82.2175
7.5 | 0.9815 | 0.01471 | 0.0093 | 66.7233
8 | 0.9885 | 0.02013 | 0.0179 | 49.1058
8.5 | 0.9763 | 0.02571 | 0.0267 | 37.9736
9 | 0.945 | 0.03205 | 0.0342 | 29.4852
10.5 | 0.8347 | 0.0602 | 0.0309 | 13.8654
11 | 0.8045 | 0.07316 | 0.0223 | 10.9964
11.5 | 0.7835 | 0.08991 | 0.0101 | 8.7143
12 | 0.7634 | 0.10544 | 0.0002 | 7.2401
12.5 | 0.7519 | 0.11904 | -0.0082 | 6.3164
13 | 0.744 | 0.13253 | -0.0163 | 5.6138

## 89. Re 7M Mach 0.00 (1)
BIGFOIL.COM POLAR EXPORT
NACA65-112 a=0.5
NACA65-112 a=0.5 |  |  |  | Cl Max: | 1.022 | at alpha= | 11 | deg
JavaFoil+Calcfoil stall+Eppler ext transition |  |  |  | L/D Max: | 106.655 | at alpha= | 7.5 | deg
Re: | 7000000 |  |  | Cd Min: | 0.0044 | at alpha= | -0.5 | deg
Mach: | 0 |  |  | Cl=0 at alpha= | -0.65 | deg
|  |  |  | @ Cl=0.1, Cd= | 0.0044277
|  |  |  | @ Cl=0.4, Cd= | 0.0049734
|  |  |  | @ Cl=0.6, Cd= | 0.007185
alpha (deg) | Cl | Cd | Cm | Cl/Cd
-16 | -0.622 | 0.11665 | 0.004 | -5.333
-15.5 | -0.642 | 0.11045 | 0.004 | -5.813
-15 | -0.661 | 0.10436 | 0.003 | -6.336
-14.5 | -0.679 | 0.09979 | 0.003 | -6.803
-14 | -0.697 | 0.09158 | 0.003 | -7.609
-13.5 | -0.712 | 0.08564 | 0.003 | -8.316
-13 | -0.727 | 0.0783 | 0.002 | -9.288
-12.5 | -0.745 | 0.06793 | 0.002 | -10.968
-12 | -0.879 | 0.01542 | 0.003 | -57
-11.5 | -0.896 | 0.013 | 0.002 | -68.937
-11 | -0.9 | 0.01201 | 0.002 | -74.941
-10.5 | -0.896 | 0.0114 | 0.001 | -78.583
-10 | -0.887 | 0.01083 | 0 | -81.91
-9.5 | -0.872 | 0.01062 | 0 | -82.093
-9 | -0.849 | 0.00999 | -0.001 | -85.031
-8.5 | -0.821 | 0.00962 | -0.002 | -85.306
-8 | -0.787 | 0.00926 | -0.002 | -85.003
-7.5 | -0.749 | 0.00879 | -0.003 | -85.306
-7 | -0.705 | 0.00852 | -0.004 | -82.829
-6.5 | -0.658 | 0.00823 | -0.004 | -79.976
-6 | -0.609 | 0.00792 | -0.005 | -76.935
-5.5 | -0.558 | 0.00764 | -0.006 | -73.017
-5 | -0.504 | 0.00742 | -0.006 | -67.981
-4.5 | -0.45 | 0.00716 | -0.007 | -62.832
-4 | -0.394 | 0.00699 | -0.008 | -56.278
-3.5 | -0.336 | 0.00683 | -0.009 | -49.257
-3 | -0.278 | 0.00668 | -0.009 | -41.657
-2.5 | -0.22 | 0.00649 | -0.01 | -33.89
-2 | -0.161 | 0.00455 | -0.011 | -35.312
-1.5 | -0.101 | 0.00447 | -0.011 | -22.683
-1 | -0.042 | 0.00445 | -0.012 | -9.446
-0.5 | 0.018 | 0.0044 | -0.013 | 3.989
0 | 0.077 | 0.00442 | -0.013 | 17.472
0.5 | 0.137 | 0.00444 | -0.014 | 30.865
1 | 0.197 | 0.00445 | -0.015 | 44.184
1.5 | 0.256 | 0.00451 | -0.016 | 56.718
2 | 0.315 | 0.00456 | -0.016 | 69.086
2.5 | 0.374 | 0.0047 | -0.017 | 79.531
3 | 0.432 | 0.00531 | -0.018 | 81.374
3.5 | 0.49 | 0.00683 | -0.018 | 71.662
4 | 0.546 | 0.00705 | -0.019 | 77.489
4.5 | 0.602 | 0.00719 | -0.02 | 83.709
5 | 0.657 | 0.00745 | -0.02 | 88.18
5.5 | 0.71 | 0.00771 | -0.021 | 92.091
6 | 0.761 | 0.008 | -0.022 | 95.186
6.5 | 0.809 | 0.00779 | -0.023 | 103.763
7 | 0.852 | 0.00807 | -0.023 | 105.597
7.5 | 0.892 | 0.00836 | -0.024 | 106.655
8 | 0.927 | 0.00988 | -0.025 | 93.759
8.5 | 0.957 | 0.01029 | -0.025 | 92.976
9 | 0.981 | 0.01073 | -0.026 | 91.448
9.5 | 1 | 0.01126 | -0.027 | 88.787
10 | 1.014 | 0.01179 | -0.027 | 85.965
10.5 | 1.02 | 0.01265 | -0.028 | 80.623
11 | 1.022 | 0.01327 | -0.028 | 77.015
11.5 | 1.016 | 0.0146 | -0.029 | 69.569
12 | 1.008 | 0.01524 | -0.029 | 66.176
12.5 | 0.988 | 0.01736 | -0.03 | 56.932
13 | 0.854 | 0.06056 | -0.023 | 14.098
13.5 | 0.81 | 0.0827 | -0.019 | 9.789
14 | 0.789 | 0.09006 | -0.018 | 8.761
14.5 | 0.768 | 0.09735 | -0.018 | 7.888
15 | 0.747 | 0.10248 | -0.018 | 7.287
15.5 | 0.723 | 0.11021 | -0.018 | 6.563
16 | 0.699 | 0.11709 | -0.018 | 5.967

## 90. Re 7M Mach 0.00 (2)
BIGFOIL.COM POLAR EXPORT
NACA65-112 a=0.5
NACA65-112 a=0.5 |  |  |  | Cl Max: | 1.6625 | at alpha= | 19.5 | deg
XFOIL ncrit=9 |  |  |  | L/D Max: | 110.657 | at alpha= | 9 | deg
Re: | 7000000 |  |  | Cd Min: | 0.04889 | at alpha= | 20 | deg
Mach: | 0 |  |  | Cl=0 at alpha= | -0.67301 | deg
|  |  |  | @ Cl=0.1, Cd= | 0.0034559
|  |  |  | @ Cl=0.4, Cd= | 0.0057831
|  |  |  | @ Cl=0.6, Cd= | 0.0068482
alpha (deg) | Cl | Cd | Cm | Cl/Cd
-20 | -1.6037 | 0.04291 | -0.0442 | -37.3736
-19.5 | -1.6062 | 0.03784 | -0.0446 | -42.4471
-19 | -1.6073 | 0.03335 | -0.044 | -48.1949
-18.5 | -1.6014 | 0.02981 | -0.0427 | -53.7202
-18 | -1.5928 | 0.02676 | -0.0407 | -59.5217
-17.5 | -1.5806 | 0.02425 | -0.0383 | -65.1794
-17 | -1.5627 | 0.02233 | -0.0356 | -69.9821
-16.5 | -1.5439 | 0.02059 | -0.0325 | -74.983
-16 | -1.5211 | 0.01928 | -0.0293 | -78.8952
-15.5 | -1.4985 | 0.01812 | -0.0254 | -82.6987
-15 | -1.4763 | 0.0171 | -0.0208 | -86.3333
-14.5 | -1.44 | 0.01626 | -0.0186 | -88.5609
-14 | -1.3995 | 0.01538 | -0.017 | -90.9948
-13.5 | -1.3643 | 0.01441 | -0.0143 | -94.6773
-13 | -1.3224 | 0.01356 | -0.0127 | -97.5221
-12.5 | -1.2772 | 0.01287 | -0.0116 | -99.2385
-12 | -1.2301 | 0.01223 | -0.0107 | -100.5805
-11.5 | -1.1814 | 0.01166 | -0.0101 | -101.3208
-11 | -1.1314 | 0.01115 | -0.0097 | -101.4709
-10.5 | -1.0806 | 0.01068 | -0.0094 | -101.1798
-10 | -1.0288 | 0.01026 | -0.0092 | -100.2729
-9.5 | -0.9784 | 0.00963 | -0.0087 | -101.5992
-9 | -0.9261 | 0.00916 | -0.0086 | -101.1026
-8.5 | -0.8728 | 0.00877 | -0.0085 | -99.5211
-8 | -0.8189 | 0.00843 | -0.0086 | -97.1412
-7.5 | -0.7645 | 0.00812 | -0.0088 | -94.1502
-7 | -0.7098 | 0.00779 | -0.0089 | -91.1168
-6.5 | -0.655 | 0.00744 | -0.0091 | -88.0376
-6 | -0.5995 | 0.00718 | -0.0094 | -83.4958
-5.5 | -0.5434 | 0.00694 | -0.0098 | -78.2997
-5 | -0.4874 | 0.0067 | -0.0101 | -72.7463
-4.5 | -0.4311 | 0.00647 | -0.0105 | -66.6306
-4 | -0.3742 | 0.0063 | -0.011 | -59.3968
-3.5 | -0.3175 | 0.00609 | -0.0115 | -52.1346
-3 | -0.2604 | 0.00591 | -0.012 | -44.0609
-2.5 | -0.2034 | 0.00572 | -0.0125 | -35.5594
-2 | -0.1472 | 0.00535 | -0.0129 | -27.514
-1 | -0.0361 | 0.00431 | -0.0138 | -8.3759
-0.5 | 0.0191 | 0.00369 | -0.0142 | 5.1762
0 | 0.0762 | 0.00346 | -0.0148 | 22.0231
0.5 | 0.1344 | 0.00345 | -0.0155 | 38.9565
1 | 0.1923 | 0.0035 | -0.0162 | 54.9429
1.5 | 0.2475 | 0.004 | -0.0166 | 61.875
2 | 0.3014 | 0.0047 | -0.0168 | 64.1277
2.5 | 0.3557 | 0.0053 | -0.0171 | 67.1132
3 | 0.4098 | 0.00589 | -0.0173 | 69.5756
3.5 | 0.4649 | 0.00628 | -0.0175 | 74.0287
4 | 0.5209 | 0.00652 | -0.0179 | 79.8926
4.5 | 0.5769 | 0.00674 | -0.0183 | 85.5935
5 | 0.6324 | 0.007 | -0.0186 | 90.3429
5.5 | 0.6879 | 0.00723 | -0.0189 | 95.1452
6 | 0.7428 | 0.00751 | -0.0191 | 98.9081
6.5 | 0.7972 | 0.00781 | -0.0192 | 102.0743
7 | 0.8514 | 0.00809 | -0.0194 | 105.241
7.5 | 0.9047 | 0.00845 | -0.0193 | 107.0651
8 | 0.9572 | 0.00884 | -0.0192 | 108.2805
8.5 | 1.0097 | 0.00919 | -0.0191 | 109.8694
9 | 1.0612 | 0.00959 | -0.0188 | 110.6569
9.5 | 1.1113 | 0.01005 | -0.0183 | 110.5771
10 | 1.1591 | 0.01064 | -0.0174 | 108.938
10.5 | 1.2077 | 0.01108 | -0.0167 | 108.9982
11 | 1.2535 | 0.01156 | -0.0155 | 108.4343
11.5 | 1.2998 | 0.01207 | -0.0144 | 107.6885
12 | 1.3449 | 0.01273 | -0.0133 | 105.6481
12.5 | 1.3864 | 0.01351 | -0.0117 | 102.6203
13 | 1.4241 | 0.01439 | -0.0095 | 98.9646
13.5 | 1.4484 | 0.01539 | -0.0048 | 94.1131
14 | 1.4757 | 0.0163 | -0.0011 | 90.5337
14.5 | 1.504 | 0.01731 | 0.002 | 86.8862
15 | 1.53 | 0.01857 | 0.0051 | 82.391
15.5 | 1.5567 | 0.01986 | 0.0077 | 78.3837
16 | 1.5796 | 0.02151 | 0.0104 | 73.4356
16.5 | 1.6001 | 0.02345 | 0.0129 | 68.2345
17 | 1.6206 | 0.02547 | 0.0151 | 63.6278
17.5 | 1.6353 | 0.02808 | 0.0172 | 58.2372
18 | 1.6472 | 0.03106 | 0.019 | 53.0328
18.5 | 1.6559 | 0.03448 | 0.0205 | 48.0249
19 | 1.6616 | 0.03845 | 0.0214 | 43.2146
19.5 | 1.6625 | 0.04322 | 0.0218 | 38.466
20 | 1.6585 | 0.04889 | 0.0214 | 33.9231

## 91. Re 7M Mach 0.10 (1)
BIGFOIL.COM POLAR EXPORT
NACA65-112 a=0.5
NACA65-112 a=0.5 |  |  |  | Cl Max: | 1.011 | at alpha= | 10.5 | deg
JavaFoil+Calcfoil stall+Eppler ext transition |  |  |  | L/D Max: | 104.876 | at alpha= | 7 | deg
Re: | 7000000 |  |  | Cd Min: | 0.00441 | at alpha= | -0.5 | deg
Mach: | 0.1 |  |  | Cl=0 at alpha= | -0.65 | deg
|  |  |  | @ Cl=0.1, Cd= | 0.0044373
|  |  |  | @ Cl=0.4, Cd= | 0.0049463
|  |  |  | @ Cl=0.6, Cd= | 0.007233
alpha (deg) | Cl | Cd | Cm | Cl/Cd
-15.5 | -0.602 | 0.11129 | 0.004 | -5.405
-15 | -0.624 | 0.10803 | 0.003 | -5.772
-14.5 | -0.646 | 0.0997 | 0.003 | -6.478
-14 | -0.665 | 0.09492 | 0.003 | -7.011
-13.5 | -0.685 | 0.08795 | 0.003 | -7.784
-13 | -0.699 | 0.08402 | 0.002 | -8.323
-12.5 | -0.717 | 0.07427 | 0.002 | -9.656
-12 | -0.809 | 0.02849 | 0.003 | -28.402
-11.5 | -0.875 | 0.01376 | 0.002 | -63.589
-11 | -0.884 | 0.01242 | 0.002 | -71.233
-10.5 | -0.885 | 0.01162 | 0.001 | -76.211
-10 | -0.88 | 0.01095 | 0 | -80.37
-9.5 | -0.868 | 0.01079 | 0 | -80.483
-9 | -0.847 | 0.01012 | -0.001 | -83.725
-8.5 | -0.82 | 0.00973 | -0.002 | -84.269
-8 | -0.788 | 0.0093 | -0.002 | -84.699
-7.5 | -0.751 | 0.0089 | -0.003 | -84.393
-7 | -0.707 | 0.0086 | -0.004 | -82.204
-6.5 | -0.661 | 0.00824 | -0.004 | -80.187
-6 | -0.611 | 0.00794 | -0.005 | -77.051
-5.5 | -0.56 | 0.00772 | -0.006 | -72.517
-5 | -0.507 | 0.00742 | -0.006 | -68.322
-4.5 | -0.452 | 0.00723 | -0.007 | -62.519
-4 | -0.395 | 0.00698 | -0.008 | -56.626
-3.5 | -0.338 | 0.00682 | -0.009 | -49.568
-3 | -0.28 | 0.00667 | -0.009 | -41.93
-2.5 | -0.221 | 0.00654 | -0.01 | -33.803
-2 | -0.162 | 0.00456 | -0.011 | -35.403
-1.5 | -0.102 | 0.00449 | -0.011 | -22.695
-1 | -0.042 | 0.00444 | -0.012 | -9.514
-0.5 | 0.018 | 0.00441 | -0.013 | 4
0 | 0.078 | 0.00443 | -0.014 | 17.513
0.5 | 0.138 | 0.00445 | -0.014 | 30.908
1 | 0.198 | 0.00443 | -0.015 | 44.558
1.5 | 0.257 | 0.0045 | -0.016 | 57.149
2 | 0.317 | 0.0046 | -0.016 | 68.759
2.5 | 0.376 | 0.00469 | -0.017 | 80.183
3 | 0.435 | 0.00532 | -0.018 | 81.67
3.5 | 0.492 | 0.00683 | -0.018 | 71.99
4 | 0.549 | 0.00706 | -0.019 | 77.792
4.5 | 0.605 | 0.00725 | -0.02 | 83.421
5 | 0.66 | 0.0075 | -0.021 | 88.015
5.5 | 0.713 | 0.00778 | -0.021 | 91.628
6 | 0.764 | 0.00758 | -0.022 | 100.77
6.5 | 0.811 | 0.00785 | -0.023 | 103.414
7 | 0.855 | 0.00815 | -0.023 | 104.876
7.5 | 0.894 | 0.0095 | -0.024 | 94.057
8 | 0.928 | 0.00994 | -0.025 | 93.281
8.5 | 0.956 | 0.01038 | -0.025 | 92.092
9 | 0.979 | 0.01082 | -0.026 | 90.517
9.5 | 0.996 | 0.01142 | -0.027 | 87.228
10 | 1.007 | 0.01193 | -0.027 | 84.399
10.5 | 1.011 | 0.01284 | -0.028 | 78.698
11 | 1.01 | 0.0135 | -0.028 | 74.809
11.5 | 0.998 | 0.01502 | -0.029 | 66.412
12 | 0.983 | 0.01627 | -0.029 | 60.448
12.5 | 0.949 | 0.02055 | -0.029 | 46.177
13 | 0.801 | 0.07878 | -0.019 | 10.166
13.5 | 0.778 | 0.08647 | -0.018 | 9.001
14 | 0.756 | 0.09292 | -0.017 | 8.134
14.5 | 0.732 | 0.09926 | -0.017 | 7.375
15 | 0.707 | 0.10477 | -0.017 | 6.752
15.5 | 0.681 | 0.11242 | -0.017 | 6.055

## 92. Re 7M Mach 0.10 (2)
BIGFOIL.COM POLAR EXPORT
NACA65-112 a=0.5
NACA65-112 a=0.5 |  |  |  | Cl Max: | 1.6339 | at alpha= | 18.5 | deg
XFOIL ncrit=9 |  |  |  | L/D Max: | 110.196 | at alpha= | 9 | deg
Re: | 7000000 |  |  | Cd Min: | 0.05829 | at alpha= | 20 | deg
Mach: | 0.1 |  |  | Cl=0 at alpha= | -0.67329 | deg
|  |  |  | @ Cl=0.1, Cd= | 0.00346
|  |  |  | @ Cl=0.4, Cd= | 0.005771
|  |  |  | @ Cl=0.6, Cd= | 0.0068556
alpha (deg) | Cl | Cd | Cm | Cl/Cd
-20 | -1.5352 | 0.05407 | -0.0439 | -28.3928
-19.5 | -1.5523 | 0.04619 | -0.0467 | -33.6068
-19 | -1.5655 | 0.03966 | -0.0476 | -39.473
-18.5 | -1.5696 | 0.03464 | -0.0473 | -45.3118
-18 | -1.5693 | 0.03046 | -0.0459 | -51.52
-17.5 | -1.564 | 0.02706 | -0.0437 | -57.7975
-17 | -1.5522 | 0.02443 | -0.041 | -63.5366
-16.5 | -1.5363 | 0.02227 | -0.038 | -68.9852
-16 | -1.5162 | 0.02059 | -0.0346 | -73.6377
-15.5 | -1.4952 | 0.01912 | -0.0308 | -78.2008
-15 | -1.4738 | 0.01788 | -0.0263 | -82.4273
-14.5 | -1.4464 | 0.01692 | -0.0221 | -85.4846
-14 | -1.403 | 0.01606 | -0.0209 | -87.3599
-13.5 | -1.3691 | 0.01521 | -0.0175 | -90.0131
-13 | -1.3302 | 0.01408 | -0.0152 | -94.4744
-12.5 | -1.2858 | 0.01327 | -0.0137 | -96.8953
-12 | -1.2387 | 0.01256 | -0.0126 | -98.6226
-11.5 | -1.19 | 0.01192 | -0.0117 | -99.8322
-11 | -1.1398 | 0.01136 | -0.011 | -100.3345
-10.5 | -1.0886 | 0.01085 | -0.0105 | -100.3318
-10 | -1.0364 | 0.0104 | -0.0102 | -99.6538
-9.5 | -0.985 | 0.0098 | -0.0097 | -100.5102
-9 | -0.9325 | 0.00927 | -0.0093 | -100.5933
-8.5 | -0.8788 | 0.00886 | -0.0092 | -99.1874
-8 | -0.8245 | 0.00849 | -0.0092 | -97.1143
-7.5 | -0.7696 | 0.00817 | -0.0092 | -94.1983
-7 | -0.7141 | 0.00788 | -0.0094 | -90.6218
-6.5 | -0.6592 | 0.00748 | -0.0094 | -88.1283
-6 | -0.6033 | 0.0072 | -0.0097 | -83.7917
-5.5 | -0.5468 | 0.00696 | -0.01 | -78.5632
-5 | -0.4903 | 0.00672 | -0.0103 | -72.9613
-4.5 | -0.4336 | 0.00649 | -0.0107 | -66.8105
-4 | -0.3764 | 0.00631 | -0.0111 | -59.6513
-3.5 | -0.3193 | 0.00611 | -0.0116 | -52.2586
-3 | -0.2619 | 0.00593 | -0.0121 | -44.1653
-2.5 | -0.2045 | 0.00573 | -0.0126 | -35.6894
-2 | -0.1479 | 0.00536 | -0.013 | -27.5933
-1.5 | -0.092 | 0.00487 | -0.0134 | -18.8912
-1 | -0.0362 | 0.00432 | -0.0139 | -8.3796
-0.5 | 0.0192 | 0.00369 | -0.0143 | 5.2033
0 | 0.0767 | 0.00346 | -0.0149 | 22.1676
0.5 | 0.1352 | 0.00346 | -0.0156 | 39.0751
1 | 0.1934 | 0.0035 | -0.0163 | 55.2571
1.5 | 0.249 | 0.004 | -0.0167 | 62.25
2.5 | 0.3577 | 0.00532 | -0.0172 | 67.2368
3 | 0.4121 | 0.0059 | -0.0173 | 69.8475
3.5 | 0.4675 | 0.0063 | -0.0176 | 74.2063
4 | 0.5239 | 0.00654 | -0.0179 | 80.107
4.5 | 0.5802 | 0.00676 | -0.0183 | 85.8284
5 | 0.6361 | 0.00703 | -0.0185 | 90.4836
6 | 0.7472 | 0.00755 | -0.019 | 98.9669
6.5 | 0.8021 | 0.00784 | -0.0191 | 102.3087
7 | 0.8567 | 0.00814 | -0.0191 | 105.2457
7.5 | 0.9102 | 0.00852 | -0.019 | 106.831
8 | 0.9633 | 0.0089 | -0.0188 | 108.236
8.5 | 1.0161 | 0.00927 | -0.0186 | 109.6117
9 | 1.0678 | 0.00969 | -0.0182 | 110.1961
9.5 | 1.1179 | 0.0102 | -0.0175 | 109.598
10 | 1.1665 | 0.01077 | -0.0165 | 108.3101
10.5 | 1.2151 | 0.01124 | -0.0156 | 108.105
11 | 1.2608 | 0.01176 | -0.0141 | 107.2109
12 | 1.3515 | 0.01305 | -0.0114 | 103.5632
12.5 | 1.3917 | 0.01392 | -0.0093 | 99.9784
13 | 1.4222 | 0.01496 | -0.0055 | 95.0668
13.5 | 1.4488 | 0.01584 | -0.0012 | 91.4646
14 | 1.4767 | 0.01688 | 0.0024 | 87.4822
14.5 | 1.5046 | 0.01805 | 0.0056 | 83.3573
15 | 1.5297 | 0.0195 | 0.0088 | 78.4462
15.5 | 1.5547 | 0.02105 | 0.0116 | 73.8575
16 | 1.576 | 0.02298 | 0.0144 | 68.5814
16.5 | 1.594 | 0.02527 | 0.017 | 63.0787
17 | 1.6121 | 0.02768 | 0.0192 | 58.2406
17.5 | 1.6232 | 0.0308 | 0.0213 | 52.7013
18 | 1.6301 | 0.03447 | 0.0229 | 47.2904
18.5 | 1.6339 | 0.03872 | 0.024 | 42.1978
19 | 1.6308 | 0.04403 | 0.0244 | 37.0384
19.5 | 1.6182 | 0.05089 | 0.0237 | 31.798
20 | 1.6068 | 0.05829 | 0.0219 | 27.5656

## 93. Re 7M Mach 0.25 (1)
BIGFOIL.COM POLAR EXPORT
NACA65-112 a=0.5
NACA65-112 a=0.5 |  |  |  | Cl Max: | 0.957 | at alpha= | 9 | deg
JavaFoil+Calcfoil stall+Eppler ext transition |  |  |  | L/D Max: | 102.508 | at alpha= | 6.5 | deg
Re: | 7000000 |  |  | Cd Min: | 0.00444 | at alpha= | -0.5 | deg
Mach: | 0.25 |  |  | Cl=0 at alpha= | -0.64754 | deg
|  |  |  | @ Cl=0.1, Cd= | 0.0044566
|  |  |  | @ Cl=0.4, Cd= | 0.0048293
|  |  |  | @ Cl=0.6, Cd= | 0.09986
alpha (deg) | Cl | Cd | Cm | Cl/Cd
-14.5 | -0.331 | 0.10897 | 0.003 | -3.039
-14 | -0.391 | 0.10078 | 0.003 | -3.883
-13.5 | -0.446 | 0.09426 | 0.002 | -4.736
-13 | -0.497 | 0.08981 | 0.002 | -5.531
-12.5 | -0.542 | 0.0848 | 0.002 | -6.387
-12 | -0.581 | 0.07833 | 0.001 | -7.418
-11.5 | -0.614 | 0.07349 | 0.001 | -8.36
-11 | -0.642 | 0.06714 | 0.001 | -9.561
-10.5 | -0.672 | 0.05553 | 0.001 | -12.105
-10 | -0.808 | 0.01271 | 0 | -63.537
-9.5 | -0.826 | 0.01109 | 0 | -74.424
-9 | -0.823 | 0.00999 | -0.001 | -82.434
-8.5 | -0.81 | 0.01027 | -0.002 | -78.901
-8 | -0.787 | 0.00974 | -0.002 | -80.748
-7.5 | -0.756 | 0.00934 | -0.003 | -80.886
-7 | -0.716 | 0.00884 | -0.004 | -80.919
-6.5 | -0.671 | 0.00847 | -0.005 | -79.195
-6 | -0.623 | 0.00822 | -0.005 | -75.804
-5.5 | -0.572 | 0.00789 | -0.006 | -72.513
-5 | -0.519 | 0.0076 | -0.007 | -68.269
-4.5 | -0.463 | 0.00737 | -0.007 | -62.831
-4 | -0.406 | 0.0071 | -0.008 | -57.109
-3.5 | -0.347 | 0.00693 | -0.009 | -50.056
-3 | -0.287 | 0.00677 | -0.01 | -42.458
-2.5 | -0.227 | 0.00656 | -0.01 | -34.597
-2 | -0.166 | 0.00461 | -0.011 | -36.031
-1.5 | -0.105 | 0.00452 | -0.012 | -23.181
-1 | -0.043 | 0.00446 | -0.012 | -9.737
-0.5 | 0.018 | 0.00444 | -0.013 | 4.085
0 | 0.08 | 0.00445 | -0.014 | 17.923
0.5 | 0.141 | 0.00447 | -0.015 | 31.624
1 | 0.203 | 0.00449 | -0.015 | 45.17
1.5 | 0.264 | 0.00453 | -0.016 | 58.276
2 | 0.325 | 0.00465 | -0.017 | 69.991
2.5 | 0.386 | 0.00475 | -0.018 | 81.3
3 | 0.446 | 0.00509 | -0.018 | 87.696
3.5 | 0.505 | 0.00697 | -0.019 | 72.464
4 | 0.563 | 0.00716 | -0.02 | 78.731
4.5 | 0.62 | 0.00739 | -0.02 | 83.926
5 | 0.676 | 0.00768 | -0.021 | 88.002
5.5 | 0.729 | 0.00751 | -0.022 | 97.173
6 | 0.78 | 0.00775 | -0.023 | 100.644
6.5 | 0.826 | 0.00806 | -0.023 | 102.508
7 | 0.866 | 0.00975 | -0.024 | 88.844
7.5 | 0.9 | 0.00992 | -0.025 | 90.791
8 | 0.927 | 0.01044 | -0.025 | 88.831
8.5 | 0.946 | 0.01091 | -0.026 | 86.711
9 | 0.957 | 0.01146 | -0.027 | 83.466
9.5 | 0.957 | 0.01227 | -0.027 | 78.001
10 | 0.946 | 0.01336 | -0.028 | 70.837
10.5 | 0.916 | 0.01554 | -0.028 | 58.949
11 | 0.748 | 0.06685 | -0.017 | 11.192
11.5 | 0.719 | 0.07106 | -0.017 | 10.123
12 | 0.68 | 0.07931 | -0.015 | 8.57
12.5 | 0.637 | 0.08413 | -0.016 | 7.576
13 | 0.589 | 0.08851 | -0.016 | 6.651
13.5 | 0.535 | 0.09409 | -0.016 | 5.685
14 | 0.477 | 0.09986 | -0.016 | 4.772

## 94. Re 7M Mach 0.25 (2)
BIGFOIL.COM POLAR EXPORT
NACA65-112 a=0.5
NACA65-112 a=0.5 |  |  |  | Cl Max: | 1.4534 | at alpha= | 14.5 | deg
XFOIL ncrit=9 |  |  |  | L/D Max: | 107.293 | at alpha= | 8.5 | deg
Re: | 7000000 |  |  | Cd Min: | 0.22338 | at alpha= | -19 | deg
Mach: | 0.25 |  |  | Cl=0 at alpha= | -0.67544 | deg
|  |  |  | @ Cl=0.1, Cd= | 0.0034766
|  |  |  | @ Cl=0.4, Cd= | 0.0057614
|  |  |  | @ Cl=0.6, Cd= | 0.0068964
alpha (deg) | Cl | Cd | Cm | Cl/Cd
-19 | -0.7574 | 0.22338 | 0.0522 | -3.3906
-18.5 | -0.7456 | 0.21351 | 0.0468 | -3.4921
-18 | -0.7336 | 0.20433 | 0.0417 | -3.5903
-17.5 | -0.7345 | 0.19034 | 0.0347 | -3.8589
-17 | -1.1342 | 0.08679 | -0.0289 | -13.0683
-16.5 | -1.1913 | 0.06668 | -0.0438 | -17.8659
-16 | -1.2257 | 0.0544 | -0.0515 | -22.5312
-15.5 | -1.275 | 0.04297 | -0.0561 | -29.6719
-15 | -1.2967 | 0.03595 | -0.0563 | -36.0695
-14.5 | -1.327 | 0.02931 | -0.0536 | -45.2747
-14 | -1.3364 | 0.025 | -0.0489 | -53.456
-13.5 | -1.3348 | 0.02188 | -0.0431 | -61.0055
-13 | -1.3315 | 0.01959 | -0.0352 | -67.9684
-12.5 | -1.3046 | 0.01782 | -0.03 | -73.2099
-12 | -1.2687 | 0.01603 | -0.0261 | -79.1454
-11.5 | -1.2302 | 0.01415 | -0.0225 | -86.9399
-11 | -1.1805 | 0.01315 | -0.0203 | -89.7719
-10.5 | -1.1289 | 0.01227 | -0.0184 | -92.0049
-10 | -1.0759 | 0.01148 | -0.0168 | -93.7195
-9.5 | -1.0209 | 0.01086 | -0.0155 | -94.0055
-9 | -0.9652 | 0.01029 | -0.0145 | -93.7998
-8.5 | -0.9119 | 0.00944 | -0.0132 | -96.5996
-8 | -0.8552 | 0.00895 | -0.0125 | -95.5531
-7.5 | -0.7979 | 0.00852 | -0.012 | -93.6502
-7 | -0.7399 | 0.00817 | -0.0117 | -90.563
-6.5 | -0.6822 | 0.00776 | -0.0114 | -87.9124
-6 | -0.6242 | 0.00738 | -0.0113 | -84.5799
-5 | -0.5065 | 0.00687 | -0.0115 | -73.7263
-4.5 | -0.4478 | 0.00659 | -0.0116 | -67.9514
-4 | -0.3885 | 0.00638 | -0.0119 | -60.8934
-3.5 | -0.3292 | 0.00617 | -0.0123 | -53.3549
-3 | -0.2698 | 0.006 | -0.0127 | -44.9667
-2.5 | -0.2105 | 0.00579 | -0.0131 | -36.3558
-2 | -0.152 | 0.00546 | -0.0135 | -27.8388
-1.5 | -0.0943 | 0.00493 | -0.0139 | -19.1278
-1 | -0.037 | 0.00435 | -0.0144 | -8.5057
-0.5 | 0.02 | 0.00369 | -0.0148 | 5.4201
0 | 0.0793 | 0.00348 | -0.0154 | 22.7874
0.5 | 0.1397 | 0.00347 | -0.0161 | 40.2594
1 | 0.1999 | 0.00351 | -0.0168 | 56.9516
1.5 | 0.2572 | 0.004 | -0.0172 | 64.3
2 | 0.3126 | 0.00476 | -0.0174 | 65.6723
2.5 | 0.3686 | 0.00543 | -0.0175 | 67.8821
3 | 0.4245 | 0.00602 | -0.0176 | 70.515
3.5 | 0.4819 | 0.00639 | -0.0178 | 75.4147
4 | 0.5402 | 0.00665 | -0.018 | 81.2331
4.5 | 0.5986 | 0.00689 | -0.0182 | 86.8795
5.5 | 0.7145 | 0.00742 | -0.0184 | 96.2938
6 | 0.7716 | 0.00776 | -0.0182 | 99.433
6.5 | 0.8289 | 0.00806 | -0.018 | 102.8412
7 | 0.8852 | 0.00844 | -0.0176 | 104.8815
7.5 | 0.9406 | 0.00889 | -0.017 | 105.8043
8 | 0.9961 | 0.0093 | -0.0163 | 107.1075
8.5 | 1.0504 | 0.00979 | -0.0153 | 107.2932
9 | 1.1022 | 0.01044 | -0.0139 | 105.5747
9.5 | 1.1539 | 0.01103 | -0.0124 | 104.6147
10 | 1.2038 | 0.01168 | -0.0104 | 103.0651
10.5 | 1.2509 | 0.0124 | -0.008 | 100.879
11.5 | 1.335 | 0.01427 | -0.0015 | 93.5529
12 | 1.3581 | 0.01557 | 0.0047 | 87.2254
12.5 | 1.3849 | 0.01698 | 0.0097 | 81.5607
13 | 1.4073 | 0.01887 | 0.0146 | 74.5787
13.5 | 1.4299 | 0.02092 | 0.0189 | 68.3509
14 | 1.4452 | 0.02365 | 0.0232 | 61.1078
14.5 | 1.4534 | 0.0271 | 0.0272 | 53.631
15 | 1.4509 | 0.03167 | 0.0306 | 45.8131
15.5 | 1.4533 | 0.03619 | 0.0328 | 40.1575
16 | 1.4324 | 0.04326 | 0.0338 | 33.1114
16.5 | 1.4006 | 0.0525 | 0.0324 | 26.6781
17 | 1.3947 | 0.05991 | 0.0302 | 23.2799
17.5 | 1.3302 | 0.07653 | 0.0213 | 17.3814
18 | 1.296 | 0.0912 | 0.012 | 14.2105
18.5 | 1.2426 | 0.11136 | -0.0018 | 11.1584
19 | 1.0065 | 0.1729 | -0.0428 | 5.8213
19.5 | 0.8935 | 0.21898 | -0.0689 | 4.0803

## 95. Re 7M Mach 0.50 (1)
BIGFOIL.COM POLAR EXPORT
NACA65-112 a=0.5
NACA65-112 a=0.5 |  |  |  | Cl Max: | 1.118 | at alpha= | 20 | deg
JavaFoil+Calcfoil stall+Eppler ext transition |  |  |  | L/D Max: | 91.628 | at alpha= | 2.5 | deg
Re: | 7000000 |  |  | Cd Min: | 0.00453 | at alpha= | -1 | deg
Mach: | 0.5 |  |  | Cl=0 at alpha= | -0.64493 | deg
|  |  |  | @ Cl=0.1, Cd= | 0.0045684
|  |  |  | @ Cl=0.4, Cd= | 0.004741
|  |  |  | @ Cl=0.6, Cd= | 0.0072916
alpha (deg) | Cl | Cd | Cm | Cl/Cd
-20 | -1.049 | 0.15339 | 0.008 | -6.839
-19.5 | -1.022 | 0.14866 | 0.008 | -6.874
-19 | -0.995 | 0.14299 | 0.007 | -6.961
-18.5 | -0.974 | 0.14006 | 0.007 | -6.95
-18 | -0.944 | 0.13578 | 0.007 | -6.953
-17.5 | -0.915 | 0.13152 | 0.006 | -6.955
-17 | -0.888 | 0.12788 | 0.006 | -6.94
-16.5 | -0.861 | 0.12377 | 0.005 | -6.958
-16 | -0.837 | 0.11708 | 0.005 | -7.149
-15.5 | -0.808 | 0.11263 | 0.005 | -7.178
-15 | -0.781 | 0.10524 | 0.004 | -7.422
-14.5 | -0.755 | 0.09754 | 0.004 | -7.739
-14 | -0.728 | 0.09186 | 0.003 | -7.925
-13.5 | -0.7 | 0.0965 | 0.003 | -7.249
-13 | -0.673 | 0.0889 | 0.003 | -7.568
-12.5 | -0.647 | 0.08129 | 0.002 | -7.965
-12 | -0.623 | 0.07374 | 0.002 | -8.454
-11.5 | -0.621 | 0.05233 | 0.002 | -11.861
-11 | -0.564 | 0.08067 | 0.001 | -6.987
-10.5 | -0.537 | 0.07142 | 0.001 | -7.514
-10 | -0.511 | 0.06309 | 0 | -8.103
-9.5 | -0.489 | 0.05526 | 0 | -8.842
-9 | -0.555 | 0.01269 | -0.001 | -43.718
-8.5 | -0.525 | 0.01179 | -0.002 | -44.52
-8 | -0.4 | 0.05421 | -0.001 | -7.387
-7.5 | -0.374 | 0.04851 | -0.002 | -7.71
-7 | -0.348 | 0.04423 | -0.002 | -7.869
-6.5 | -0.621 | 0.00976 | -0.005 | -63.599
-6 | -0.634 | 0.00905 | -0.006 | -69.972
-5.5 | -0.606 | 0.00887 | -0.007 | -68.259
-5 | -0.561 | 0.00845 | -0.007 | -66.365
-4.5 | -0.507 | 0.00801 | -0.008 | -63.349
-4 | -0.448 | 0.00768 | -0.009 | -58.328
-3.5 | -0.385 | 0.00739 | -0.01 | -52.12
-3 | -0.32 | 0.00712 | -0.011 | -44.926
-2.5 | -0.253 | 0.0069 | -0.011 | -36.695
-2 | -0.185 | 0.00505 | -0.012 | -36.678
-1.5 | -0.117 | 0.00462 | -0.013 | -25.362
-1 | -0.049 | 0.00453 | -0.014 | -10.706
-0.5 | 0.02 | 0.00457 | -0.015 | 4.435
0 | 0.089 | 0.00457 | -0.016 | 19.507
0.5 | 0.158 | 0.00456 | -0.016 | 34.698
1 | 0.227 | 0.00462 | -0.017 | 49.107
1.5 | 0.295 | 0.00468 | -0.018 | 63.02
2 | 0.363 | 0.00479 | -0.019 | 75.811
2.5 | 0.431 | 0.0047 | -0.02 | 91.628
3 | 0.497 | 0.00723 | -0.02 | 68.696
3.5 | 0.562 | 0.00712 | -0.021 | 78.955
4 | 0.624 | 0.0074 | -0.022 | 84.368
4.5 | 0.684 | 0.0077 | -0.023 | 88.838
5 | 0.738 | 0.00907 | -0.024 | 81.418
5.5 | 0.785 | 0.00956 | -0.024 | 82.118
6 | 0.821 | 0.01018 | -0.025 | 80.673
6.5 | 0.827 | 0.01092 | -0.026 | 75.728
7 | 0.611 | 0.04589 | -0.013 | 13.311
7.5 | 0.541 | 0.0123 | -0.027 | 43.958
8 | 0.473 | 0.04849 | -0.016 | 9.755
8.5 | 0.495 | 0.05694 | -0.014 | 8.692
9 | 0.635 | 0.01399 | -0.029 | 45.388
9.5 | 0.664 | 0.01543 | -0.03 | 43.007
10 | 0.685 | 0.01811 | -0.03 | 37.846
10.5 | 0.607 | 0.06539 | -0.018 | 9.282
11 | 0.629 | 0.07625 | -0.016 | 8.243
11.5 | 0.779 | 0.01986 | -0.032 | 39.231
12 | 0.721 | 0.05463 | -0.027 | 13.205
12.5 | 0.713 | 0.08095 | -0.02 | 8.808
13 | 0.736 | 0.08998 | -0.019 | 8.184
13.5 | 0.763 | 0.09814 | -0.02 | 7.779
14 | 0.79 | 0.09367 | -0.021 | 8.439
14.5 | 0.816 | 0.09967 | -0.021 | 8.185
15 | 0.842 | 0.10992 | -0.021 | 7.658
15.5 | 0.87 | 0.11489 | -0.023 | 7.575
16 | 0.894 | 0.1175 | -0.022 | 7.61
16.5 | 0.92 | 0.12035 | -0.023 | 7.644
17 | 0.949 | 0.12522 | -0.024 | 7.575
17.5 | 0.978 | 0.13164 | -0.026 | 7.426
18 | 1.005 | 0.13778 | -0.027 | 7.295
18.5 | 1.026 | 0.1376 | -0.026 | 7.453
19 | 1.052 | 0.14347 | -0.026 | 7.331
19.5 | 1.083 | 0.14578 | -0.028 | 7.431
20 | 1.118 | 0.14448 | -0.031 | 7.74

## 96. Re 7M Mach 0.50 (2)
BIGFOIL.COM POLAR EXPORT
NACA65-112 a=0.5
NACA65-112 a=0.5 |  |  |  | Cl Max: | 1.0023 | at alpha= | 8 | deg
XFOIL ncrit=9 |  |  |  | L/D Max: | 98.3914 | at alpha= | 6 | deg
Re: | 7000000 |  |  | Cd Min: | 0.26956 | at alpha= | -20 | deg
Mach: | 0.5 |  |  | Cl=0 at alpha= | -0.68425 | deg
|  |  |  | @ Cl=0.1, Cd= | 0.0035387
|  |  |  | @ Cl=0.4, Cd= | 0.0056811
|  |  |  | @ Cl=0.6, Cd= | 0.007078
alpha (deg) | Cl | Cd | Cm | Cl/Cd
-20 | -0.8517 | 0.26956 | 0.0777 | -3.1596
-19.5 | -0.8309 | 0.26015 | 0.0722 | -3.1939
-19 | -0.8097 | 0.2512 | 0.0668 | -3.2233
-18.5 | -0.7895 | 0.24173 | 0.0613 | -3.266
-18 | -0.769 | 0.23289 | 0.0559 | -3.302
-17.5 | -0.7479 | 0.22432 | 0.0506 | -3.3341
-17 | -0.7277 | 0.2154 | 0.0453 | -3.3784
-16.5 | -0.7085 | 0.20591 | 0.0398 | -3.4408
-16 | -0.6903 | 0.1964 | 0.0344 | -3.5148
-15.5 | -0.6751 | 0.18607 | 0.0287 | -3.6282
-15 | -0.6558 | 0.17765 | 0.0236 | -3.6915
-14.5 | -0.639 | 0.16858 | 0.0184 | -3.7905
-14 | -0.6262 | 0.1585 | 0.0128 | -3.9508
-13.5 | -0.6154 | 0.14813 | 0.0071 | -4.1545
-13 | -0.6094 | 0.13725 | 0.0009 | -4.4401
-12.5 | -0.6015 | 0.12761 | -0.0043 | -4.7136
-12 | -0.5963 | 0.11741 | -0.0102 | -5.0788
-11.5 | -0.5996 | 0.1058 | -0.0171 | -5.6673
-11 | -0.6042 | 0.09455 | -0.024 | -6.3903
-10.5 | -0.6188 | 0.08186 | -0.0322 | -7.5592
-10 | -0.6332 | 0.06738 | -0.0432 | -9.3974
-9.5 | -0.6592 | 0.05436 | -0.0534 | -12.1266
-9 | -0.6958 | 0.04461 | -0.0578 | -15.5974
-8.5 | -0.7346 | 0.03726 | -0.0562 | -19.7155
-8 | -0.7763 | 0.03154 | -0.0477 | -24.6132
-7 | -0.7884 | 0.01715 | -0.0334 | -45.9708
-6.5 | -0.7603 | 0.01141 | -0.0272 | -66.6345
-6 | -0.7082 | 0.00927 | -0.0227 | -76.397
-5 | -0.5788 | 0.00756 | -0.018 | -76.5608
-4.5 | -0.5101 | 0.00716 | -0.0169 | -71.243
-4 | -0.4419 | 0.00678 | -0.0162 | -65.177
-3.5 | -0.3732 | 0.0065 | -0.0159 | -57.4154
-3 | -0.3048 | 0.00626 | -0.0158 | -48.6901
-2.5 | -0.2365 | 0.00605 | -0.016 | -39.0909
-2 | -0.1689 | 0.0058 | -0.0162 | -29.1207
-1.5 | -0.104 | 0.00523 | -0.0163 | -19.8853
-1 | -0.0401 | 0.00451 | -0.0166 | -8.8914
-0.5 | 0.0234 | 0.00373 | -0.0169 | 6.2735
0 | 0.0912 | 0.00354 | -0.0176 | 25.7627
0.5 | 0.1602 | 0.00353 | -0.0184 | 45.3824
1.5 | 0.2945 | 0.00403 | -0.0195 | 73.0769
2 | 0.3546 | 0.00504 | -0.0192 | 70.3571
2.5 | 0.4155 | 0.0059 | -0.0187 | 70.4237
3 | 0.4783 | 0.00653 | -0.0182 | 73.2466
3.5 | 0.5447 | 0.00683 | -0.0179 | 79.7511
4 | 0.6116 | 0.00713 | -0.0175 | 85.7784
4.5 | 0.6784 | 0.00747 | -0.0167 | 90.8166
5 | 0.7448 | 0.00786 | -0.0156 | 94.7583
5.5 | 0.8102 | 0.00833 | -0.0139 | 97.2629
6 | 0.8747 | 0.00889 | -0.0116 | 98.3915
6.5 | 0.9324 | 0.00982 | -0.0078 | 94.9491
7 | 0.9783 | 0.0113 | -0.002 | 86.5752
7.5 | 0.9951 | 0.01417 | 0.0076 | 70.2258
8 | 1.0023 | 0.01921 | 0.0167 | 52.176
8.5 | 0.9867 | 0.02516 | 0.0259 | 39.217
9 | 0.9504 | 0.03192 | 0.0337 | 29.7744
9.5 | 0.9161 | 0.04001 | 0.0357 | 22.8968
10.5 | 0.8418 | 0.05915 | 0.0318 | 14.2316
11 | 0.812 | 0.07172 | 0.0236 | 11.3218
11.5 | 0.7906 | 0.08798 | 0.0116 | 8.9861
12 | 0.7729 | 0.10332 | 0.0017 | 7.4806
12.5 | 0.761 | 0.11693 | -0.0068 | 6.5082
13 | 0.7531 | 0.1303 | -0.0149 | 5.7797

## 97. Re 8M Mach 0.00 (1)
BIGFOIL.COM POLAR EXPORT
NACA65-112 a=0.5
NACA65-112 a=0.5 |  |  |  | Cl Max: | 1.024 | at alpha= | 11 | deg
JavaFoil+Calcfoil stall+Eppler ext transition |  |  |  | L/D Max: | 108.805 | at alpha= | 7.5 | deg
Re: | 8000000 |  |  | Cd Min: | 0.0044 | at alpha= | -1 | deg
Mach: | 0 |  |  | Cl=0 at alpha= | -0.65 | deg
|  |  |  | @ Cl=0.1, Cd= | 0.0044077
|  |  |  | @ Cl=0.4, Cd= | 0.0052648
|  |  |  | @ Cl=0.6, Cd= | 0.0070829
alpha (deg) | Cl | Cd | Cm | Cl/Cd
-16 | -0.622 | 0.11713 | 0.004 | -5.308
-15.5 | -0.643 | 0.10999 | 0.004 | -5.843
-15 | -0.662 | 0.10338 | 0.003 | -6.401
-14.5 | -0.679 | 0.09899 | 0.003 | -6.864
-14 | -0.696 | 0.09258 | 0.003 | -7.522
-13.5 | -0.713 | 0.08433 | 0.003 | -8.459
-13 | -0.73 | 0.07586 | 0.003 | -9.624
-12.5 | -0.787 | 0.04387 | 0.003 | -17.932
-12 | -0.884 | 0.01446 | 0.003 | -61.135
-11.5 | -0.898 | 0.01254 | 0.002 | -71.639
-11 | -0.9 | 0.01188 | 0.002 | -75.738
-10.5 | -0.897 | 0.01112 | 0.001 | -80.666
-10 | -0.888 | 0.0101 | 0 | -87.931
-9.5 | -0.872 | 0.01031 | 0 | -84.607
-9 | -0.849 | 0.00986 | -0.001 | -86.102
-8.5 | -0.821 | 0.0094 | -0.002 | -87.278
-8 | -0.787 | 0.00904 | -0.002 | -87.05
-7.5 | -0.749 | 0.00861 | -0.003 | -87.036
-7 | -0.705 | 0.00836 | -0.004 | -84.416
-6.5 | -0.659 | 0.00806 | -0.004 | -81.731
-6 | -0.609 | 0.00777 | -0.005 | -78.391
-5.5 | -0.558 | 0.00757 | -0.006 | -73.717
-5 | -0.504 | 0.00726 | -0.006 | -69.443
-4.5 | -0.45 | 0.00707 | -0.007 | -63.622
-4 | -0.394 | 0.00684 | -0.008 | -57.507
-3.5 | -0.336 | 0.00669 | -0.009 | -50.282
-3 | -0.278 | 0.00655 | -0.009 | -42.5
-2.5 | -0.22 | 0.00642 | -0.01 | -34.265
-2 | -0.161 | 0.00488 | -0.011 | -32.922
-1.5 | -0.101 | 0.00447 | -0.011 | -22.687
-1 | -0.042 | 0.0044 | -0.012 | -9.545
-0.5 | 0.018 | 0.00443 | -0.013 | 3.962
0 | 0.077 | 0.0044 | -0.013 | 17.543
0.5 | 0.137 | 0.00442 | -0.014 | 30.939
1 | 0.197 | 0.00445 | -0.015 | 44.148
1.5 | 0.256 | 0.0045 | -0.016 | 56.779
2 | 0.315 | 0.0046 | -0.016 | 68.476
2.5 | 0.374 | 0.00509 | -0.017 | 73.534
3 | 0.432 | 0.00548 | -0.018 | 78.944
3.5 | 0.49 | 0.00672 | -0.018 | 72.89
4 | 0.546 | 0.00689 | -0.019 | 79.36
4.5 | 0.602 | 0.00709 | -0.02 | 84.928
5 | 0.657 | 0.00731 | -0.02 | 89.829
5.5 | 0.71 | 0.00756 | -0.021 | 93.853
6 | 0.761 | 0.00784 | -0.022 | 97.042
6.5 | 0.809 | 0.00766 | -0.023 | 105.622
7 | 0.852 | 0.00792 | -0.023 | 107.607
7.5 | 0.892 | 0.0082 | -0.024 | 108.805
8 | 0.927 | 0.00968 | -0.025 | 95.75
8.5 | 0.957 | 0.01005 | -0.025 | 95.27
9 | 0.982 | 0.01049 | -0.026 | 93.645
9.5 | 1.001 | 0.01101 | -0.027 | 90.891
10 | 1.014 | 0.01151 | -0.027 | 88.103
10.5 | 1.021 | 0.01234 | -0.028 | 82.75
11 | 1.024 | 0.01294 | -0.028 | 79.131
11.5 | 1.017 | 0.01417 | -0.029 | 71.814
12 | 1.01 | 0.01478 | -0.029 | 68.312
12.5 | 0.992 | 0.01655 | -0.03 | 59.915
13 | 0.945 | 0.02419 | -0.029 | 39.081
13.5 | 0.814 | 0.07915 | -0.02 | 10.285
14 | 0.791 | 0.08809 | -0.019 | 8.979
14.5 | 0.769 | 0.09602 | -0.018 | 8.009
15 | 0.748 | 0.10112 | -0.019 | 7.397
15.5 | 0.724 | 0.10946 | -0.018 | 6.614
16 | 0.699 | 0.11646 | -0.018 | 6.003

## 98. Re 8M Mach 0.00 (2)
BIGFOIL.COM POLAR EXPORT
NACA65-112 a=0.5
NACA65-112 a=0.5 |  |  |  | Cl Max: | 1.6751 | at alpha= | 19 | deg
XFOIL ncrit=9 |  |  |  | L/D Max: | 113.686 | at alpha= | 9 | deg
Re: | 8000000 |  |  | Cd Min: | 0.04733 | at alpha= | 20 | deg
Mach: | 0 |  |  | Cl=0 at alpha= | -0.67748 | deg
|  |  |  | @ Cl=0.1, Cd= | 0.0034318
|  |  |  | @ Cl=0.4, Cd= | 0.0057268
|  |  |  | @ Cl=0.6, Cd= | 0.0067089
alpha (deg) | Cl | Cd | Cm | Cl/Cd
-20 | -1.6223 | 0.04088 | -0.0446 | -39.6844
-19.5 | -1.6235 | 0.03612 | -0.0446 | -44.9474
-19 | -1.624 | 0.03182 | -0.0437 | -51.0371
-18.5 | -1.6177 | 0.02845 | -0.0421 | -56.8612
-18 | -1.6092 | 0.02552 | -0.0398 | -63.0564
-17.5 | -1.5978 | 0.02305 | -0.037 | -69.3189
-17 | -1.5808 | 0.02116 | -0.0341 | -74.707
-16.5 | -1.5607 | 0.0196 | -0.0308 | -79.6276
-16 | -1.538 | 0.01837 | -0.0272 | -83.7235
-15.5 | -1.516 | 0.01732 | -0.0229 | -87.5289
-15 | -1.4886 | 0.01638 | -0.0191 | -90.8791
-14.5 | -1.4499 | 0.01556 | -0.0172 | -93.1812
-14 | -1.41 | 0.01495 | -0.0153 | -94.3144
-13.5 | -1.3696 | 0.01413 | -0.0135 | -96.9285
-13 | -1.3275 | 0.01322 | -0.0119 | -100.416
-12.5 | -1.2822 | 0.01248 | -0.0108 | -102.7404
-12 | -1.2348 | 0.01184 | -0.01 | -104.2905
-11.5 | -1.1858 | 0.01127 | -0.0095 | -105.2174
-11 | -1.1355 | 0.01078 | -0.0091 | -105.334
-10.5 | -1.0843 | 0.01032 | -0.0088 | -105.0678
-10 | -1.0323 | 0.00991 | -0.0086 | -104.1675
-9.5 | -0.9805 | 0.00942 | -0.0084 | -104.087
-9 | -0.9283 | 0.00893 | -0.0082 | -103.953
-8.5 | -0.875 | 0.00854 | -0.0082 | -102.459
-8 | -0.821 | 0.00819 | -0.0083 | -100.2442
-7.5 | -0.7663 | 0.00788 | -0.0085 | -97.2462
-7 | -0.7111 | 0.00763 | -0.0087 | -93.1979
-6.5 | -0.6563 | 0.00728 | -0.0089 | -90.1511
-6 | -0.6007 | 0.00699 | -0.0092 | -85.9371
-5.5 | -0.5446 | 0.00677 | -0.0096 | -80.4431
-5 | -0.4882 | 0.00656 | -0.01 | -74.4207
-4.5 | -0.4319 | 0.00633 | -0.0104 | -68.2306
-4 | -0.375 | 0.00616 | -0.0109 | -60.8766
-3.5 | -0.3181 | 0.00596 | -0.0114 | -53.3725
-2.5 | -0.2039 | 0.0056 | -0.0124 | -36.4107
-2 | -0.1473 | 0.00531 | -0.0129 | -27.7401
-1.5 | -0.0913 | 0.00485 | -0.0133 | -18.8247
-0.5 | 0.0197 | 0.00377 | -0.0143 | 5.2255
0 | 0.0763 | 0.00344 | -0.0149 | 22.1802
0.5 | 0.1344 | 0.00342 | -0.0155 | 39.2982
1 | 0.1922 | 0.00349 | -0.0162 | 55.0716
1.5 | 0.2462 | 0.0042 | -0.0165 | 58.619
2 | 0.3007 | 0.00479 | -0.0168 | 62.7766
2.5 | 0.3555 | 0.00532 | -0.0171 | 66.8233
3 | 0.4102 | 0.00582 | -0.0173 | 70.4811
3.5 | 0.4657 | 0.00616 | -0.0177 | 75.6006
4 | 0.5218 | 0.0064 | -0.018 | 81.5312
4.5 | 0.578 | 0.00661 | -0.0184 | 87.4433
5 | 0.6336 | 0.00686 | -0.0188 | 92.3615
5.5 | 0.6893 | 0.00707 | -0.0191 | 97.4965
6 | 0.7442 | 0.00736 | -0.0193 | 101.1141
6.5 | 0.799 | 0.00762 | -0.0195 | 104.8556
7 | 0.8533 | 0.00791 | -0.0197 | 107.8761
7.5 | 0.9066 | 0.00828 | -0.0196 | 109.4928
8 | 0.9598 | 0.00861 | -0.0196 | 111.475
8.5 | 1.0125 | 0.00896 | -0.0195 | 113.0022
9 | 1.0641 | 0.00936 | -0.0193 | 113.6859
9.5 | 1.1143 | 0.00984 | -0.0188 | 113.2419
10 | 1.1637 | 0.01033 | -0.0182 | 112.6525
10.5 | 1.2129 | 0.01077 | -0.0176 | 112.6184
11 | 1.26 | 0.01125 | -0.0166 | 112
11.5 | 1.3036 | 0.01176 | -0.015 | 110.8503
12 | 1.3502 | 0.01239 | -0.0142 | 108.975
12.5 | 1.3921 | 0.01317 | -0.0125 | 105.7024
13 | 1.4301 | 0.01409 | -0.0103 | 101.4975
13.5 | 1.4633 | 0.01481 | -0.0072 | 98.8049
14 | 1.4895 | 0.01564 | -0.003 | 95.2366
14.5 | 1.5175 | 0.01657 | 0.0003 | 91.5812
15 | 1.5439 | 0.01774 | 0.0035 | 87.0293
15.5 | 1.5697 | 0.01904 | 0.0064 | 82.4422
16 | 1.5929 | 0.02061 | 0.0092 | 77.2877
16.5 | 1.6137 | 0.02245 | 0.0119 | 71.8797
17 | 1.634 | 0.02444 | 0.0142 | 66.8576
17.5 | 1.6495 | 0.02691 | 0.0165 | 61.2969
18 | 1.6606 | 0.02988 | 0.0185 | 55.5756
18.5 | 1.6696 | 0.03321 | 0.0201 | 50.274
19 | 1.6751 | 0.03709 | 0.0213 | 45.1631
19.5 | 1.6751 | 0.04182 | 0.0219 | 40.055
20 | 1.6717 | 0.04733 | 0.0217 | 35.3201

## 99. Re 8M Mach 0.10 (1)
BIGFOIL.COM POLAR EXPORT
NACA65-112 a=0.5
NACA65-112 a=0.5 |  |  |  | Cl Max: | 1.012 | at alpha= | 10.5 | deg
JavaFoil+Calcfoil stall+Eppler ext transition |  |  |  | L/D Max: | 108.99 | at alpha= | 7.5 | deg
Re: | 8000000 |  |  | Cd Min: | 0.0044 | at alpha= | -1 | deg
Mach: | 0.1 |  |  | Cl=0 at alpha= | -0.65 | deg
|  |  |  | @ Cl=0.1, Cd= | 0.004421
|  |  |  | @ Cl=0.4, Cd= | 0.0051648
|  |  |  | @ Cl=0.6, Cd= | 0.007113
alpha (deg) | Cl | Cd | Cm | Cl/Cd
-15.5 | -0.601 | 0.11305 | 0.004 | -5.319
-15 | -0.624 | 0.10676 | 0.003 | -5.842
-14.5 | -0.646 | 0.10046 | 0.003 | -6.426
-14 | -0.666 | 0.09419 | 0.003 | -7.07
-13.5 | -0.685 | 0.08642 | 0.003 | -7.932
-13 | -0.699 | 0.08397 | 0.002 | -8.33
-12.5 | -0.721 | 0.07146 | 0.002 | -10.086
-12 | -0.844 | 0.01839 | 0.003 | -45.908
-11.5 | -0.878 | 0.01321 | 0.002 | -66.461
-11 | -0.885 | 0.01219 | 0.002 | -72.633
-10.5 | -0.887 | 0.0113 | 0.001 | -78.509
-10 | -0.881 | 0.00974 | 0 | -90.464
-9.5 | -0.868 | 0.01043 | 0 | -83.235
-9 | -0.847 | 0.00994 | -0.001 | -85.243
-8.5 | -0.82 | 0.00945 | -0.002 | -86.818
-8 | -0.788 | 0.00906 | -0.002 | -86.971
-7.5 | -0.751 | 0.0087 | -0.003 | -86.284
-7 | -0.707 | 0.00844 | -0.004 | -83.844
-6.5 | -0.661 | 0.00806 | -0.004 | -81.973
-6 | -0.611 | 0.00777 | -0.005 | -78.717
-5.5 | -0.56 | 0.00756 | -0.006 | -74.056
-5 | -0.507 | 0.00728 | -0.006 | -69.596
-4.5 | -0.452 | 0.00709 | -0.007 | -63.681
-4 | -0.395 | 0.0069 | -0.008 | -57.344
-3.5 | -0.338 | 0.00668 | -0.009 | -50.617
-3 | -0.28 | 0.00654 | -0.009 | -42.794
-2.5 | -0.221 | 0.00641 | -0.01 | -34.469
-2 | -0.162 | 0.00489 | -0.011 | -33.016
-1.5 | -0.102 | 0.00446 | -0.011 | -22.856
-1 | -0.042 | 0.0044 | -0.012 | -9.609
-0.5 | 0.018 | 0.00442 | -0.013 | 3.995
0 | 0.078 | 0.00441 | -0.014 | 17.592
0.5 | 0.138 | 0.00444 | -0.014 | 31.008
1 | 0.198 | 0.00446 | -0.015 | 44.254
1.5 | 0.257 | 0.00449 | -0.016 | 57.249
2 | 0.317 | 0.00462 | -0.016 | 68.549
2.5 | 0.376 | 0.00512 | -0.017 | 73.408
3 | 0.435 | 0.00523 | -0.018 | 83.163
3.5 | 0.492 | 0.00672 | -0.018 | 73.211
4 | 0.549 | 0.00694 | -0.019 | 79.133
4.5 | 0.605 | 0.00713 | -0.02 | 84.837
5 | 0.66 | 0.00737 | -0.021 | 89.489
5.5 | 0.713 | 0.00763 | -0.021 | 93.398
6 | 0.764 | 0.00784 | -0.022 | 97.483
6.5 | 0.812 | 0.00765 | -0.023 | 106.07
7 | 0.855 | 0.008 | -0.023 | 106.894
7.5 | 0.894 | 0.0082 | -0.024 | 108.99
8 | 0.928 | 0.00974 | -0.025 | 95.28
8.5 | 0.957 | 0.01014 | -0.025 | 94.334
9 | 0.98 | 0.01059 | -0.026 | 92.551
9.5 | 0.997 | 0.01116 | -0.027 | 89.302
10 | 1.008 | 0.01165 | -0.027 | 86.508
10.5 | 1.012 | 0.01253 | -0.028 | 80.741
11 | 1.011 | 0.01315 | -0.028 | 76.887
11.5 | 1 | 0.01454 | -0.029 | 68.747
12 | 0.986 | 0.01564 | -0.029 | 63.049
12.5 | 0.959 | 0.01841 | -0.03 | 52.096
13 | 0.806 | 0.07514 | -0.02 | 10.726
13.5 | 0.78 | 0.08496 | -0.018 | 9.183
14 | 0.757 | 0.09204 | -0.018 | 8.222
14.5 | 0.733 | 0.09807 | -0.018 | 7.47
15 | 0.708 | 0.10405 | -0.018 | 6.804
15.5 | 0.681 | 0.11173 | -0.017 | 6.097

## 100. Re 8M Mach 0.10 (2)
BIGFOIL.COM POLAR EXPORT
NACA65-112 a=0.5
NACA65-112 a=0.5 |  |  |  | Cl Max: | 1.6476 | at alpha= | 18.5 | deg
XFOIL ncrit=9 |  |  |  | L/D Max: | 113.203 | at alpha= | 9 | deg
Re: | 8000000 |  |  | Cd Min: | 0.05522 | at alpha= | 20 | deg
Mach: | 0.1 |  |  | Cl=0 at alpha= | -0.67928 | deg
|  |  |  | @ Cl=0.1, Cd= | 0.003432
|  |  |  | @ Cl=0.4, Cd= | 0.0057164
|  |  |  | @ Cl=0.6, Cd= | 0.0067135
alpha (deg) | Cl | Cd | Cm | Cl/Cd
-20 | -1.5547 | 0.05158 | -0.0451 | -30.1415
-19.5 | -1.5709 | 0.04409 | -0.0473 | -35.6294
-19 | -1.5832 | 0.03787 | -0.0479 | -41.8062
-18.5 | -1.5871 | 0.03305 | -0.0471 | -48.0212
-18 | -1.5862 | 0.02906 | -0.0454 | -54.5836
-17.5 | -1.5817 | 0.02572 | -0.0428 | -61.4969
-17 | -1.5715 | 0.0231 | -0.0397 | -68.0303
-16.5 | -1.5539 | 0.02116 | -0.0364 | -73.4357
-16 | -1.534 | 0.01955 | -0.0328 | -78.4655
-15.5 | -1.5128 | 0.01821 | -0.0286 | -83.0752
-15 | -1.4916 | 0.01711 | -0.0237 | -87.1771
-14.5 | -1.4577 | 0.01618 | -0.0207 | -90.0927
-14 | -1.4183 | 0.01546 | -0.0184 | -91.74
-13.5 | -1.3776 | 0.01468 | -0.0162 | -93.842
-13 | -1.3352 | 0.01378 | -0.0145 | -96.894
-12.5 | -1.2909 | 0.01288 | -0.0129 | -100.2252
-12 | -1.2437 | 0.01215 | -0.0118 | -102.3621
-11.5 | -1.1947 | 0.01152 | -0.011 | -103.7066
-11 | -1.1441 | 0.01097 | -0.0104 | -104.2935
-10.5 | -1.0925 | 0.01047 | -0.0099 | -104.3457
-10 | -1.04 | 0.01003 | -0.0096 | -103.6889
-9.5 | -0.9869 | 0.00962 | -0.0094 | -102.5884
-9 | -0.9348 | 0.00904 | -0.009 | -103.4071
-8.5 | -0.8811 | 0.00862 | -0.0088 | -102.2158
-8 | -0.8266 | 0.00826 | -0.0088 | -100.0726
-7.5 | -0.7715 | 0.00793 | -0.0089 | -97.2888
-7 | -0.7158 | 0.00767 | -0.0091 | -93.3246
-6.5 | -0.6605 | 0.00732 | -0.0092 | -90.2322
-6 | -0.6045 | 0.00702 | -0.0095 | -86.1111
-5.5 | -0.548 | 0.00679 | -0.0098 | -80.7069
-5 | -0.4912 | 0.00659 | -0.0102 | -74.5372
-4.5 | -0.4345 | 0.00634 | -0.0105 | -68.5331
-4 | -0.3773 | 0.00617 | -0.011 | -61.1507
-3.5 | -0.3199 | 0.00597 | -0.0115 | -53.5846
-3 | -0.2624 | 0.00582 | -0.012 | -45.0859
-2.5 | -0.205 | 0.00561 | -0.0125 | -36.5419
-2 | -0.1481 | 0.00532 | -0.013 | -27.8383
-1 | -0.0356 | 0.00439 | -0.0139 | -8.1093
-0.5 | 0.0199 | 0.00377 | -0.0144 | 5.2785
0 | 0.0767 | 0.00344 | -0.0149 | 22.2965
0.5 | 0.1352 | 0.00342 | -0.0156 | 39.5322
1 | 0.1934 | 0.00349 | -0.0163 | 55.4155
1.5 | 0.2476 | 0.0042 | -0.0166 | 58.9524
2 | 0.3024 | 0.0048 | -0.0169 | 63
2.5 | 0.3575 | 0.00533 | -0.0172 | 67.0732
3 | 0.4125 | 0.00583 | -0.0174 | 70.7547
3.5 | 0.4684 | 0.00617 | -0.0177 | 75.9157
4 | 0.5248 | 0.00642 | -0.0181 | 81.7445
4.5 | 0.5813 | 0.00663 | -0.0184 | 87.6772
5 | 0.6373 | 0.00688 | -0.0187 | 92.6308
5.5 | 0.6934 | 0.0071 | -0.019 | 97.662
6 | 0.7486 | 0.0074 | -0.0192 | 101.1622
6.5 | 0.8039 | 0.00766 | -0.0194 | 104.9478
7 | 0.8586 | 0.00796 | -0.0194 | 107.8643
7.5 | 0.9121 | 0.00836 | -0.0193 | 109.1029
8 | 0.966 | 0.00867 | -0.0192 | 111.4187
8.5 | 1.019 | 0.00903 | -0.0191 | 112.8461
9 | 1.0709 | 0.00946 | -0.0187 | 113.203
9.5 | 1.1209 | 0.01 | -0.018 | 112.09
10 | 1.1713 | 0.01045 | -0.0173 | 112.0861
10.5 | 1.2206 | 0.01092 | -0.0165 | 111.7766
11 | 1.2677 | 0.01144 | -0.0153 | 110.8129
11.5 | 1.3106 | 0.012 | -0.0133 | 109.2167
12 | 1.357 | 0.01272 | -0.0123 | 106.6824
12.5 | 1.3975 | 0.01361 | -0.0102 | 102.6819
13 | 1.4348 | 0.01448 | -0.0076 | 99.0884
13.5 | 1.4632 | 0.01521 | -0.0033 | 96.1999
14 | 1.4905 | 0.01617 | 0.0006 | 92.1769
14.5 | 1.5184 | 0.01726 | 0.004 | 87.9722
15 | 1.5441 | 0.01861 | 0.0073 | 82.9715
15.5 | 1.5677 | 0.02019 | 0.0104 | 77.6474
16 | 1.5895 | 0.02202 | 0.0133 | 72.1844
16.5 | 1.6083 | 0.02419 | 0.0161 | 66.4862
17 | 1.6254 | 0.0266 | 0.0185 | 61.1053
17.5 | 1.638 | 0.02953 | 0.0207 | 55.469
18 | 1.644 | 0.0332 | 0.0226 | 49.5181
18.5 | 1.6476 | 0.03735 | 0.0239 | 44.1124
19 | 1.6408 | 0.04291 | 0.0246 | 38.2382
19.5 | 1.6457 | 0.04771 | 0.0243 | 34.4938
20 | 1.6308 | 0.05522 | 0.0229 | 29.5328

## 101. Re 8M Mach 0.25 (1)
BIGFOIL.COM POLAR EXPORT
NACA65-112 a=0.5
NACA65-112 a=0.5 |  |  |  | Cl Max: | 0.958 | at alpha= | 9 | deg
JavaFoil+Calcfoil stall+Eppler ext transition |  |  |  | L/D Max: | 104.441 | at alpha= | 6.5 | deg
Re: | 8000000 |  |  | Cd Min: | 0.00441 | at alpha= | -1 | deg
Mach: | 0.25 |  |  | Cl=0 at alpha= | -0.64754 | deg
|  |  |  | @ Cl=0.1, Cd= | 0.0044398
|  |  |  | @ Cl=0.4, Cd= | 0.0052033
|  |  |  | @ Cl=0.6, Cd= | 0.09872
alpha (deg) | Cl | Cd | Cm | Cl/Cd
-14.5 | -0.331 | 0.10787 | 0.003 | -3.071
-14 | -0.391 | 0.09933 | 0.003 | -3.941
-13.5 | -0.446 | 0.09493 | 0.002 | -4.703
-13 | -0.497 | 0.08847 | 0.002 | -5.616
-12.5 | -0.542 | 0.08407 | 0.002 | -6.444
-12 | -0.581 | 0.07911 | 0.001 | -7.343
-11.5 | -0.615 | 0.07247 | 0.001 | -8.484
-11 | -0.643 | 0.06601 | 0.001 | -9.744
-10.5 | -0.78 | 0.01519 | 0.001 | -51.393
-10 | -0.816 | 0.0118 | 0 | -69.123
-9.5 | -0.826 | 0.01089 | 0 | -75.847
-9 | -0.824 | 0.00978 | -0.001 | -84.269
-8.5 | -0.81 | 0.01 | -0.002 | -80.966
-8 | -0.787 | 0.0095 | -0.002 | -82.812
-7.5 | -0.756 | 0.00909 | -0.003 | -83.181
-7 | -0.716 | 0.00865 | -0.004 | -82.768
-6.5 | -0.671 | 0.00828 | -0.005 | -81.004
-6 | -0.623 | 0.00805 | -0.005 | -77.448
-5.5 | -0.572 | 0.00774 | -0.006 | -73.924
-5 | -0.519 | 0.00745 | -0.007 | -69.578
-4.5 | -0.463 | 0.00722 | -0.007 | -64.126
-4 | -0.406 | 0.00695 | -0.008 | -58.373
-3.5 | -0.347 | 0.00679 | -0.009 | -51.112
-3 | -0.287 | 0.00663 | -0.01 | -43.346
-2.5 | -0.227 | 0.00645 | -0.01 | -35.191
-2 | -0.166 | 0.00495 | -0.011 | -33.54
-1.5 | -0.105 | 0.00448 | -0.012 | -23.385
-1 | -0.043 | 0.00441 | -0.012 | -9.843
-0.5 | 0.018 | 0.00444 | -0.013 | 4.084
0 | 0.08 | 0.00443 | -0.014 | 17.993
0.5 | 0.141 | 0.00446 | -0.015 | 31.705
1 | 0.203 | 0.00446 | -0.015 | 45.498
1.5 | 0.264 | 0.00455 | -0.016 | 58.041
2 | 0.325 | 0.00465 | -0.017 | 69.902
2.5 | 0.386 | 0.00518 | -0.018 | 74.504
3 | 0.446 | 0.00528 | -0.018 | 84.467
3.5 | 0.505 | 0.00687 | -0.019 | 73.544
4 | 0.563 | 0.00705 | -0.02 | 79.925
4.5 | 0.62 | 0.00726 | -0.02 | 85.411
5 | 0.676 | 0.00753 | -0.021 | 89.737
5.5 | 0.729 | 0.00782 | -0.022 | 93.263
6 | 0.78 | 0.00761 | -0.023 | 102.492
6.5 | 0.826 | 0.00791 | -0.023 | 104.441
7 | 0.866 | 0.00953 | -0.024 | 90.861
7.5 | 0.901 | 0.00972 | -0.025 | 92.688
8 | 0.928 | 0.01018 | -0.025 | 91.17
8.5 | 0.947 | 0.01068 | -0.026 | 88.653
9 | 0.958 | 0.01123 | -0.027 | 85.272
9.5 | 0.958 | 0.01198 | -0.027 | 80.015
10 | 0.948 | 0.01301 | -0.028 | 72.832
10.5 | 0.922 | 0.01461 | -0.028 | 63.134
11 | 0.751 | 0.06504 | -0.017 | 11.545
11.5 | 0.721 | 0.06946 | -0.017 | 10.386
12 | 0.68 | 0.07861 | -0.016 | 8.653
12.5 | 0.638 | 0.08292 | -0.016 | 7.689
13 | 0.589 | 0.08803 | -0.016 | 6.69
13.5 | 0.535 | 0.09416 | -0.016 | 5.683
14 | 0.477 | 0.09872 | -0.017 | 4.828

## 102. Re 8M Mach 0.25 (2)
BIGFOIL.COM POLAR EXPORT
NACA65-112 a=0.5
NACA65-112 a=0.5 |  |  |  | Cl Max: | 1.4859 | at alpha= | 15.5 | deg
XFOIL ncrit=9 |  |  |  | L/D Max: | 110.482 | at alpha= | 8.5 | deg
Re: | 8000000 |  |  | Cd Min: | 0.22502 | at alpha= | 20 | deg
Mach: | 0.25 |  |  | Cl=0 at alpha= | -0.68158 | deg
|  |  |  | @ Cl=0.1, Cd= | 0.0034332
|  |  |  | @ Cl=0.4, Cd= | 0.005712
|  |  |  | @ Cl=0.6, Cd= | 0.0067409
alpha (deg) | Cl | Cd | Cm | Cl/Cd
-19 | -0.7594 | 0.22221 | 0.0518 | -3.4175
-18.5 | -0.7509 | 0.21095 | 0.046 | -3.5596
-18 | -0.7543 | 0.19596 | 0.0386 | -3.8493
-17.5 | -1.1556 | 0.09256 | -0.0259 | -12.4849
-17 | -1.2226 | 0.07031 | -0.0424 | -17.3887
-16.5 | -1.2649 | 0.05637 | -0.0517 | -22.4392
-16 | -1.2924 | 0.04679 | -0.0559 | -27.6213
-15.5 | -1.3342 | 0.03746 | -0.0577 | -35.6167
-15 | -1.3485 | 0.03173 | -0.0561 | -42.4992
-14.5 | -1.3693 | 0.02632 | -0.052 | -52.0251
-14 | -1.3709 | 0.02282 | -0.0467 | -60.0745
-13.5 | -1.3634 | 0.02026 | -0.0405 | -67.2952
-13 | -1.3551 | 0.01836 | -0.0325 | -73.8072
-12.5 | -1.3203 | 0.01671 | -0.0283 | -79.0126
-12 | -1.2781 | 0.01534 | -0.025 | -83.3181
-11.5 | -1.2366 | 0.01368 | -0.0217 | -90.3947
-11 | -1.1877 | 0.01257 | -0.0193 | -94.4869
-10.5 | -1.1351 | 0.01174 | -0.0175 | -96.6865
-10 | -1.0811 | 0.01102 | -0.016 | -98.1034
-9.5 | -1.0256 | 0.01042 | -0.0149 | -98.4261
-9 | -0.9694 | 0.00988 | -0.0139 | -98.1174
-8.5 | -0.9145 | 0.00919 | -0.0128 | -99.5103
-8 | -0.8578 | 0.00868 | -0.0121 | -98.8249
-7.5 | -0.8002 | 0.00827 | -0.0117 | -96.7594
-7 | -0.7421 | 0.00791 | -0.0114 | -93.818
-6.5 | -0.6835 | 0.00762 | -0.0112 | -89.6982
-6 | -0.6256 | 0.00721 | -0.011 | -86.7684
-5.5 | -0.5669 | 0.00692 | -0.0111 | -81.922
-5 | -0.5077 | 0.0067 | -0.0113 | -75.7761
-4.5 | -0.4487 | 0.00644 | -0.0115 | -69.6739
-4 | -0.3894 | 0.00623 | -0.0118 | -62.504
-3.5 | -0.3299 | 0.00605 | -0.0122 | -54.5289
-3 | -0.2704 | 0.00587 | -0.0126 | -46.0647
-2.5 | -0.211 | 0.00568 | -0.0131 | -37.1479
-2 | -0.1521 | 0.00538 | -0.0135 | -28.2714
-1.5 | -0.0941 | 0.00493 | -0.0139 | -19.0872
-1 | -0.0363 | 0.00441 | -0.0144 | -8.2313
-0.5 | 0.0207 | 0.00377 | -0.0148 | 5.4907
0 | 0.0794 | 0.00344 | -0.0154 | 23.0814
0.5 | 0.1398 | 0.00342 | -0.0161 | 40.8772
1 | 0.1999 | 0.00349 | -0.0168 | 57.2779
2 | 0.312 | 0.00485 | -0.0173 | 64.3299
2.5 | 0.3684 | 0.00541 | -0.0175 | 68.0961
3 | 0.4249 | 0.00595 | -0.0177 | 71.4118
3.5 | 0.4828 | 0.00628 | -0.0179 | 76.879
4 | 0.5413 | 0.00652 | -0.0182 | 83.0215
4.5 | 0.5998 | 0.00674 | -0.0184 | 88.9911
5 | 0.6581 | 0.00699 | -0.0185 | 94.1488
5.5 | 0.716 | 0.00727 | -0.0186 | 98.4869
6 | 0.7736 | 0.00758 | -0.0185 | 102.058
6.5 | 0.831 | 0.00788 | -0.0183 | 105.4569
7 | 0.8873 | 0.00828 | -0.0179 | 107.1618
7.5 | 0.9436 | 0.00866 | -0.0174 | 108.9607
8 | 0.9994 | 0.00906 | -0.0168 | 110.3091
8.5 | 1.054 | 0.00954 | -0.0159 | 110.4822
9 | 1.1064 | 0.01017 | -0.0145 | 108.7906
9.5 | 1.1595 | 0.01068 | -0.0132 | 108.5674
10 | 1.2104 | 0.01131 | -0.0114 | 107.0203
10.5 | 1.2589 | 0.01202 | -0.0092 | 104.7338
11 | 1.3031 | 0.01281 | -0.0062 | 101.7252
12 | 1.3744 | 0.01488 | 0.0025 | 92.3656
12.5 | 1.4009 | 0.01615 | 0.0079 | 86.743
13 | 1.425 | 0.01784 | 0.0129 | 79.8767
13.5 | 1.4491 | 0.0197 | 0.0174 | 73.5584
14 | 1.4675 | 0.02211 | 0.0218 | 66.3727
14.5 | 1.4807 | 0.02509 | 0.0259 | 59.0155
15 | 1.4835 | 0.02907 | 0.0297 | 51.032
15.5 | 1.4859 | 0.0334 | 0.0324 | 44.488
16 | 1.4718 | 0.03954 | 0.0342 | 37.2231
16.5 | 1.4482 | 0.04736 | 0.0342 | 30.5785
17 | 1.4219 | 0.05654 | 0.032 | 25.1486
17.5 | 1.3875 | 0.06813 | 0.0268 | 20.3655
18 | 1.3439 | 0.08292 | 0.0182 | 16.2072
18.5 | 1.3006 | 0.09991 | 0.0068 | 13.0177
19 | 1.2316 | 0.12359 | -0.0094 | 9.9652
19.5 | 0.9811 | 0.19047 | -0.054 | 5.1509
20 | 0.9114 | 0.22502 | -0.0732 | 4.0503

## 103. Re 8M Mach 0.50 (1)
BIGFOIL.COM POLAR EXPORT
NACA65-112 a=0.5
NACA65-112 a=0.5 |  |  |  | Cl Max: | 1.123 | at alpha= | 20 | deg
JavaFoil+Calcfoil stall+Eppler ext transition |  |  |  | L/D Max: | 90.477 | at alpha= | 4.5 | deg
Re: | 8000000 |  |  | Cd Min: | 0.00452 | at alpha= | -1 | deg
Mach: | 0.5 |  |  | Cl=0 at alpha= | -0.64493 | deg
|  |  |  | @ Cl=0.1, Cd= | 0.004528
|  |  |  | @ Cl=0.4, Cd= | 0.0049887
|  |  |  | @ Cl=0.6, Cd= | 0.0072994
alpha (deg) | Cl | Cd | Cm | Cl/Cd
-20 | -1.05 | 0.15141 | 0.009 | -6.938
-19.5 | -1.022 | 0.14646 | 0.008 | -6.978
-19 | -0.996 | 0.14154 | 0.008 | -7.034
-18.5 | -0.974 | 0.13736 | 0.008 | -7.092
-18 | -0.945 | 0.13248 | 0.007 | -7.137
-17.5 | -0.916 | 0.1294 | 0.006 | -7.076
-17 | -0.888 | 0.12447 | 0.006 | -7.131
-16.5 | -0.861 | 0.12034 | 0.005 | -7.158
-16 | -0.838 | 0.11536 | 0.005 | -7.261
-15.5 | -0.809 | 0.11067 | 0.005 | -7.311
-15 | -0.782 | 0.10282 | 0.004 | -7.606
-14.5 | -0.757 | 0.09517 | 0.004 | -7.958
-14 | -0.73 | 0.08963 | 0.004 | -8.149
-13.5 | -0.7 | 0.09646 | 0.003 | -7.257
-13 | -0.674 | 0.08826 | 0.003 | -7.631
-12.5 | -0.649 | 0.0803 | 0.002 | -8.076
-12 | -0.627 | 0.07041 | 0.002 | -8.911
-11.5 | -0.694 | 0.01977 | 0.002 | -35.112
-11 | -0.564 | 0.07562 | 0.001 | -7.456
-10.5 | -0.537 | 0.07018 | 0.001 | -7.651
-10 | -0.512 | 0.06247 | 0 | -8.189
-9.5 | -0.505 | 0.04404 | 0 | -11.465
-9 | -0.556 | 0.01232 | -0.001 | -45.134
-8.5 | -0.526 | 0.01151 | -0.002 | -45.651
-8 | -0.401 | 0.05409 | -0.001 | -7.405
-7.5 | -0.374 | 0.048 | -0.002 | -7.795
-7 | -0.349 | 0.04317 | -0.002 | -8.085
-6.5 | -0.624 | 0.00907 | -0.005 | -68.752
-6 | -0.634 | 0.00883 | -0.006 | -71.76
-5.5 | -0.606 | 0.00866 | -0.007 | -69.896
-5 | -0.561 | 0.00828 | -0.007 | -67.742
-4.5 | -0.507 | 0.00785 | -0.008 | -64.622
-4 | -0.448 | 0.00755 | -0.009 | -59.385
-3.5 | -0.385 | 0.00725 | -0.01 | -53.175
-3 | -0.32 | 0.007 | -0.011 | -45.732
-2.5 | -0.253 | 0.00682 | -0.011 | -37.13
-2 | -0.185 | 0.00515 | -0.012 | -35.962
-1.5 | -0.117 | 0.00461 | -0.013 | -25.424
-1 | -0.049 | 0.00452 | -0.014 | -10.727
-0.5 | 0.02 | 0.00453 | -0.015 | 4.474
0 | 0.089 | 0.00452 | -0.016 | 19.748
0.5 | 0.158 | 0.00457 | -0.016 | 34.559
1 | 0.227 | 0.00461 | -0.017 | 49.217
1.5 | 0.295 | 0.00468 | -0.018 | 63.007
2 | 0.363 | 0.00482 | -0.019 | 75.373
2.5 | 0.431 | 0.00513 | -0.02 | 83.872
3 | 0.497 | 0.0071 | -0.02 | 69.939
3.5 | 0.562 | 0.00742 | -0.021 | 75.762
4 | 0.625 | 0.00722 | -0.022 | 86.567
4.5 | 0.684 | 0.00756 | -0.023 | 90.477
5 | 0.738 | 0.0089 | -0.024 | 82.929
5.5 | 0.786 | 0.00937 | -0.024 | 83.869
6 | 0.822 | 0.00996 | -0.025 | 82.545
6.5 | 0.828 | 0.01068 | -0.026 | 77.552
7 | 0.611 | 0.04546 | -0.013 | 13.444
7.5 | 0.541 | 0.01202 | -0.027 | 45.029
8 | 0.567 | 0.01344 | -0.028 | 42.182
8.5 | 0.495 | 0.05628 | -0.014 | 8.799
9 | 0.635 | 0.01365 | -0.029 | 46.569
9.5 | 0.664 | 0.015 | -0.03 | 44.297
10 | 0.689 | 0.01713 | -0.03 | 40.231
10.5 | 0.61 | 0.06305 | -0.02 | 9.676
11 | 0.629 | 0.07624 | -0.016 | 8.247
11.5 | 0.782 | 0.01901 | -0.033 | 41.136
12 | 0.797 | 0.0241 | -0.032 | 33.064
12.5 | 0.716 | 0.07838 | -0.021 | 9.138
13 | 0.737 | 0.08854 | -0.02 | 8.326
13.5 | 0.764 | 0.09537 | -0.02 | 8.009
14 | 0.794 | 0.091 | -0.022 | 8.724
14.5 | 0.818 | 0.09826 | -0.022 | 8.324
15 | 0.842 | 0.10797 | -0.022 | 7.802
15.5 | 0.871 | 0.11338 | -0.023 | 7.685
16 | 0.894 | 0.11441 | -0.023 | 7.817
16.5 | 0.92 | 0.11937 | -0.023 | 7.709
17 | 0.949 | 0.12233 | -0.025 | 7.761
17.5 | 0.979 | 0.12779 | -0.026 | 7.66
18 | 1.007 | 0.13508 | -0.027 | 7.452
18.5 | 1.026 | 0.13651 | -0.026 | 7.515
19 | 1.054 | 0.14037 | -0.027 | 7.505
19.5 | 1.087 | 0.14162 | -0.029 | 7.673
20 | 1.123 | 0.13918 | -0.031 | 8.069

## 104. Re 8M Mach 0.50 (2)
BIGFOIL.COM POLAR EXPORT
NACA65-112 a=0.5
NACA65-112 a=0.5 |  |  |  | Cl Max: | 1.0133 | at alpha= | 8 | deg
XFOIL ncrit=9 |  |  |  | L/D Max: | 101.748 | at alpha= | 6 | deg
Re: | 8000000 |  |  | Cd Min: | 0.26941 | at alpha= | -20 | deg
Mach: | 0.5 |  |  | Cl=0 at alpha= | -0.69115 | deg
|  |  |  | @ Cl=0.1, Cd= | 0.0034788
|  |  |  | @ Cl=0.4, Cd= | 0.0056847
|  |  |  | @ Cl=0.6, Cd= | 0.0069222
alpha (deg) | Cl | Cd | Cm | Cl/Cd
-20 | -0.8519 | 0.26941 | 0.0777 | -3.1621
-19.5 | -0.8309 | 0.26031 | 0.0722 | -3.192
-19 | -0.8104 | 0.25083 | 0.0667 | -3.2309
-18.5 | -0.7898 | 0.24166 | 0.0612 | -3.2682
-18 | -0.7706 | 0.23186 | 0.0557 | -3.3236
-17.5 | -0.7493 | 0.22355 | 0.0504 | -3.3518
-17 | -0.7288 | 0.21479 | 0.0451 | -3.3931
-16.5 | -0.7088 | 0.20585 | 0.0398 | -3.4433
-16 | -0.6918 | 0.19585 | 0.0342 | -3.5323
-15.5 | -0.6751 | 0.18606 | 0.0287 | -3.6284
-13.5 | -0.618 | 0.14743 | 0.0067 | -4.1918
-13 | -0.6105 | 0.13752 | 0.0015 | -4.4394
-12.5 | -0.6082 | 0.12616 | -0.005 | -4.8209
-12 | -0.6045 | 0.11563 | -0.0112 | -5.2279
-11.5 | -0.608 | 0.10411 | -0.0181 | -5.84
-11 | -0.6119 | 0.09308 | -0.025 | -6.5739
-10.5 | -0.6259 | 0.0805 | -0.0333 | -7.7752
-10 | -0.6406 | 0.06562 | -0.0449 | -9.7623
-9.5 | -0.6677 | 0.05322 | -0.0544 | -12.546
-9 | -0.7026 | 0.04395 | -0.0581 | -15.9863
-8.5 | -0.7413 | 0.03676 | -0.0561 | -20.1659
-8 | -0.7817 | 0.03115 | -0.0474 | -25.0947
-7.5 | -0.8016 | 0.02366 | -0.0398 | -33.88
-7 | -0.7978 | 0.01605 | -0.0327 | -49.7072
-6.5 | -0.7664 | 0.01087 | -0.0265 | -70.506
-6 | -0.7128 | 0.00889 | -0.0221 | -80.18
-5.5 | -0.6494 | 0.00788 | -0.0193 | -82.4112
-5 | -0.5812 | 0.00734 | -0.0177 | -79.1826
-4.5 | -0.512 | 0.00696 | -0.0167 | -73.5632
-4 | -0.4432 | 0.00663 | -0.016 | -66.8477
-3.5 | -0.3744 | 0.00634 | -0.0157 | -59.0536
-3 | -0.3057 | 0.00613 | -0.0157 | -49.8695
-2.5 | -0.2373 | 0.00592 | -0.0159 | -40.0845
-2 | -0.1694 | 0.0057 | -0.0162 | -29.7193
-1.5 | -0.1037 | 0.0052 | -0.0163 | -19.9423
-1 | -0.0391 | 0.00459 | -0.0166 | -8.5185
-0.5 | 0.0242 | 0.00375 | -0.0169 | 6.4533
0 | 0.0914 | 0.00348 | -0.0176 | 26.2644
0.5 | 0.1604 | 0.00347 | -0.0184 | 46.2248
1 | 0.2291 | 0.00351 | -0.0192 | 65.2707
1.5 | 0.2925 | 0.0042 | -0.0193 | 69.6429
2 | 0.3536 | 0.00513 | -0.0191 | 68.9279
2.5 | 0.4155 | 0.00587 | -0.0187 | 70.7836
3 | 0.4795 | 0.0064 | -0.0183 | 74.9219
3.5 | 0.5462 | 0.00669 | -0.0181 | 81.6442
4 | 0.6134 | 0.00698 | -0.0178 | 87.8797
4.5 | 0.6806 | 0.00729 | -0.0171 | 93.3608
5 | 0.7472 | 0.00768 | -0.0159 | 97.2917
5.5 | 0.8137 | 0.00811 | -0.0144 | 100.3329
6 | 0.8791 | 0.00864 | -0.0122 | 101.7477
6.5 | 0.9389 | 0.00949 | -0.0087 | 98.9357
7 | 0.9871 | 0.01089 | -0.0031 | 90.6428
7.5 | 1.0077 | 0.0137 | 0.0061 | 73.5547
8 | 1.0133 | 0.01859 | 0.0156 | 54.5078
8.5 | 0.9919 | 0.02497 | 0.0255 | 39.7237
9 | 0.9563 | 0.03161 | 0.0334 | 30.2531
9.5 | 0.9188 | 0.03856 | 0.0382 | 23.8278
10 | 0.885 | 0.04764 | 0.0368 | 18.5768
10.5 | 0.8499 | 0.05803 | 0.0326 | 14.6459
11 | 0.8202 | 0.07022 | 0.0249 | 11.6804
11.5 | 0.7978 | 0.08558 | 0.0135 | 9.3223
12 | 0.7826 | 0.10122 | 0.0033 | 7.7317
12.5 | 0.7703 | 0.11486 | -0.0053 | 6.7064
13 | 0.7621 | 0.12817 | -0.0135 | 5.946

## 105. Re 10M Mach 0.00 (1)
BIGFOIL.COM POLAR EXPORT
NACA65-112 a=0.5
NACA65-112 a=0.5 |  |  |  | Cl Max: | 1.026 | at alpha= | 11 | deg
JavaFoil+Calcfoil stall+Eppler ext transition |  |  |  | L/D Max: | 113.522 | at alpha= | 7.5 | deg
Re: | 10000000 |  |  | Cd Min: | 0.0044 | at alpha= | -1 | deg
Mach: | 0 |  |  | Cl=0 at alpha= | -0.65 | deg
|  |  |  | @ Cl=0.1, Cd= | 0.0044177
|  |  |  | @ Cl=0.4, Cd= | 0.0054959
|  |  |  | @ Cl=0.6, Cd= | 0.0068636
alpha (deg) | Cl | Cd | Cm | Cl/Cd
-16 | -0.622 | 0.11637 | 0.004 | -5.347
-15.5 | -0.642 | 0.11064 | 0.004 | -5.805
-15 | -0.662 | 0.10177 | 0.003 | -6.51
-14.5 | -0.681 | 0.09615 | 0.003 | -7.082
-14 | -0.697 | 0.09077 | 0.003 | -7.684
-13.5 | -0.713 | 0.08511 | 0.003 | -8.374
-13 | -0.732 | 0.07456 | 0.003 | -9.813
-12.5 | -0.85 | 0.02014 | 0.003 | -42.22
-12 | -0.89 | 0.01338 | 0.003 | -66.521
-11.5 | -0.899 | 0.01218 | 0.002 | -73.865
-11 | -0.902 | 0.01135 | 0.002 | -79.513
-10.5 | -0.899 | 0.01069 | 0.001 | -84.111
-10 | -0.89 | 0.01042 | 0 | -85.41
-9.5 | -0.872 | 0.00992 | 0 | -87.905
-9 | -0.849 | 0.00948 | -0.001 | -89.539
-8.5 | -0.821 | 0.00905 | -0.002 | -90.681
-8 | -0.787 | 0.00871 | -0.002 | -90.405
-7.5 | -0.749 | 0.00835 | -0.003 | -89.789
-7 | -0.705 | 0.00805 | -0.004 | -87.574
-6.5 | -0.659 | 0.00777 | -0.004 | -84.772
-6 | -0.609 | 0.00756 | -0.005 | -80.6
-5.5 | -0.558 | 0.00727 | -0.006 | -76.693
-5 | -0.504 | 0.00706 | -0.006 | -71.427
-4.5 | -0.45 | 0.00682 | -0.007 | -65.923
-4 | -0.394 | 0.00667 | -0.008 | -58.999
-3.5 | -0.336 | 0.00652 | -0.009 | -51.573
-3 | -0.278 | 0.00638 | -0.009 | -43.62
-2.5 | -0.22 | 0.00619 | -0.01 | -35.549
-2 | -0.161 | 0.00508 | -0.011 | -31.664
-1.5 | -0.101 | 0.00484 | -0.011 | -20.979
-1 | -0.042 | 0.0044 | -0.012 | -9.548
-0.5 | 0.018 | 0.00443 | -0.013 | 3.965
0 | 0.077 | 0.00441 | -0.013 | 17.526
0.5 | 0.137 | 0.00443 | -0.014 | 30.93
1 | 0.197 | 0.00445 | -0.015 | 44.192
1.5 | 0.256 | 0.00453 | -0.016 | 56.47
2 | 0.315 | 0.005 | -0.016 | 63.055
2.5 | 0.374 | 0.00533 | -0.017 | 70.169
3 | 0.432 | 0.0057 | -0.018 | 75.869
3.5 | 0.49 | 0.0065 | -0.018 | 75.307
4 | 0.546 | 0.00669 | -0.019 | 81.657
4.5 | 0.602 | 0.00687 | -0.02 | 87.647
5 | 0.657 | 0.0071 | -0.02 | 92.529
5.5 | 0.71 | 0.00733 | -0.021 | 96.835
6 | 0.761 | 0.00757 | -0.022 | 100.503
6.5 | 0.809 | 0.00783 | -0.023 | 103.288
7 | 0.853 | 0.00762 | -0.023 | 111.854
7.5 | 0.892 | 0.00786 | -0.024 | 113.522
8 | 0.928 | 0.00828 | -0.025 | 112.057
8.5 | 0.958 | 0.00971 | -0.025 | 98.642
9 | 0.983 | 0.01013 | -0.026 | 97.015
9.5 | 1.002 | 0.01062 | -0.027 | 94.361
10 | 1.016 | 0.01108 | -0.027 | 91.706
10.5 | 1.023 | 0.01188 | -0.028 | 86.106
11 | 1.026 | 0.0124 | -0.028 | 82.729
11.5 | 1.02 | 0.01351 | -0.029 | 75.487
12 | 1.011 | 0.01433 | -0.029 | 70.581
12.5 | 0.995 | 0.01576 | -0.03 | 63.141
13 | 0.961 | 0.02012 | -0.03 | 47.767
13.5 | 0.857 | 0.053 | -0.025 | 16.178
14 | 0.794 | 0.08566 | -0.02 | 9.266
14.5 | 0.771 | 0.09318 | -0.019 | 8.277
15 | 0.75 | 0.09893 | -0.019 | 7.578
15.5 | 0.725 | 0.10751 | -0.018 | 6.742
16 | 0.7 | 0.11376 | -0.018 | 6.152

## 106. Re 10M Mach 0.00 (2)
BIGFOIL.COM POLAR EXPORT
NACA65-112 a=0.5
NACA65-112 a=0.5 |  |  |  | Cl Max: | 1.7104 | at alpha= | 20 | deg
XFOIL ncrit=9 |  |  |  | L/D Max: | 118.561 | at alpha= | 10 | deg
Re: | 10000000 |  |  | Cd Min: | 0.04303 | at alpha= | 20 | deg
Mach: | 0 |  |  | Cl=0 at alpha= | -0.68929 | deg
|  |  |  | @ Cl=0.1, Cd= | 0.0033879
|  |  |  | @ Cl=0.4, Cd= | 0.0056145
|  |  |  | @ Cl=0.6, Cd= | 0.0064763
alpha (deg) | Cl | Cd | Cm | Cl/Cd
-20 | -1.6508 | 0.03795 | -0.0449 | -43.4993
-19.5 | -1.6472 | 0.03386 | -0.0445 | -48.6474
-19 | -1.6462 | 0.02989 | -0.0432 | -55.0753
-18.5 | -1.6387 | 0.02677 | -0.0412 | -61.214
-18 | -1.6294 | 0.02405 | -0.0386 | -67.7505
-17.5 | -1.6191 | 0.02165 | -0.0354 | -74.7852
-17 | -1.6061 | 0.01965 | -0.0316 | -81.7354
-16.5 | -1.5847 | 0.01831 | -0.028 | -86.5483
-16 | -1.5641 | 0.01716 | -0.0237 | -91.148
-15.5 | -1.5413 | 0.01624 | -0.0191 | -94.9076
-14.5 | -1.4663 | 0.01471 | -0.0147 | -99.6805
-14 | -1.4243 | 0.01406 | -0.0131 | -101.3016
-13.5 | -1.3802 | 0.01339 | -0.0119 | -103.0769
-13 | -1.3342 | 0.01278 | -0.0109 | -104.3975
-12.5 | -1.2886 | 0.012 | -0.0099 | -107.3833
-12 | -1.2411 | 0.01133 | -0.0091 | -109.541
-11.5 | -1.192 | 0.01073 | -0.0085 | -111.0904
-11 | -1.1414 | 0.01024 | -0.0082 | -111.4648
-10.5 | -1.0898 | 0.0098 | -0.0079 | -111.2041
-10 | -1.0373 | 0.00941 | -0.0079 | -110.2338
-9.5 | -0.9842 | 0.00906 | -0.0079 | -108.6313
-9 | -0.9314 | 0.00862 | -0.0078 | -108.051
-8.5 | -0.878 | 0.00821 | -0.0077 | -106.9428
-8 | -0.8239 | 0.00784 | -0.0078 | -105.0893
-7.5 | -0.7691 | 0.00754 | -0.008 | -102.0027
-7 | -0.7137 | 0.0073 | -0.0083 | -97.7671
-6.5 | -0.6581 | 0.00703 | -0.0086 | -93.6131
-6 | -0.6025 | 0.00674 | -0.0089 | -89.3917
-5.5 | -0.5464 | 0.00651 | -0.0093 | -83.9324
-4 | -0.3763 | 0.00593 | -0.0107 | -63.457
-3.5 | -0.3191 | 0.00577 | -0.0112 | -55.3033
-3 | -0.2619 | 0.00561 | -0.0118 | -46.6845
-2.5 | -0.2046 | 0.00544 | -0.0123 | -37.6103
-2 | -0.1476 | 0.0052 | -0.0128 | -28.3846
-1.5 | -0.0912 | 0.00483 | -0.0133 | -18.882
-1 | -0.0348 | 0.00448 | -0.0138 | -7.7679
-0.5 | 0.0212 | 0.00401 | -0.0144 | 5.2868
0 | 0.0765 | 0.0034 | -0.0149 | 22.5
0.5 | 0.1346 | 0.00337 | -0.0156 | 39.9407
1 | 0.1914 | 0.00358 | -0.0161 | 53.4637
1.5 | 0.245 | 0.0044 | -0.0164 | 55.6818
2 | 0.3002 | 0.00486 | -0.0168 | 61.7695
2.5 | 0.3557 | 0.00527 | -0.0172 | 67.4953
3 | 0.411 | 0.0057 | -0.0175 | 72.1053
3.5 | 0.467 | 0.00598 | -0.0178 | 78.0936
4 | 0.5233 | 0.0062 | -0.0183 | 84.4032
4.5 | 0.5797 | 0.0064 | -0.0187 | 90.5781
5 | 0.6356 | 0.00661 | -0.0191 | 96.1573
5.5 | 0.6913 | 0.00683 | -0.0194 | 101.2152
6 | 0.7466 | 0.0071 | -0.0197 | 105.1549
6.5 | 0.8018 | 0.00734 | -0.02 | 109.2371
7 | 0.856 | 0.00765 | -0.0201 | 111.8954
7.5 | 0.9099 | 0.00797 | -0.0202 | 114.1656
8 | 0.9637 | 0.00826 | -0.0203 | 116.6707
8.5 | 1.0166 | 0.00861 | -0.0202 | 118.072
9 | 1.0683 | 0.00904 | -0.02 | 118.1748
9.5 | 1.1193 | 0.00948 | -0.0196 | 118.0696
10 | 1.1702 | 0.00987 | -0.0193 | 118.5613
10.5 | 1.2201 | 0.0103 | -0.0188 | 118.4563
11 | 1.2684 | 0.01079 | -0.0181 | 117.5533
11.5 | 1.3142 | 0.01135 | -0.0169 | 115.7885
12 | 1.3561 | 0.01196 | -0.015 | 113.3863
12.5 | 1.4006 | 0.01267 | -0.0138 | 110.5446
13 | 1.4431 | 0.01333 | -0.0123 | 108.2596
13.5 | 1.4835 | 0.01399 | -0.0105 | 106.04
14 | 1.5125 | 0.01471 | -0.0066 | 102.8212
14.5 | 1.5385 | 0.01556 | -0.0025 | 98.8753
15 | 1.5648 | 0.01661 | 0.001 | 94.2083
15.5 | 1.5877 | 0.01798 | 0.0045 | 88.3037
16 | 1.6107 | 0.01947 | 0.0075 | 82.7273
16.5 | 1.6315 | 0.02122 | 0.0105 | 76.885
17 | 1.6517 | 0.02312 | 0.013 | 71.4403
17.5 | 1.6678 | 0.02545 | 0.0155 | 65.5324
18 | 1.679 | 0.02831 | 0.0178 | 59.3077
18.5 | 1.6886 | 0.03149 | 0.0196 | 53.6234
19.5 | 1.7103 | 0.03821 | 0.0216 | 44.7605
20 | 1.7104 | 0.04303 | 0.022 | 39.749

## 107. Re 10M Mach 0.10 (1)
BIGFOIL.COM POLAR EXPORT
NACA65-112 a=0.5
NACA65-112 a=0.5 |  |  |  | Cl Max: | 1.013 | at alpha= | 10.5 | deg
JavaFoil+Calcfoil stall+Eppler ext transition |  |  |  | L/D Max: | 112.61 | at alpha= | 7.5 | deg
Re: | 10000000 |  |  | Cd Min: | 0.00441 | at alpha= | -0.5 | deg
Mach: | 0.1 |  |  | Cl=0 at alpha= | -0.65 | deg
|  |  |  | @ Cl=0.1, Cd= | 0.0044273
|  |  |  | @ Cl=0.4, Cd= | 0.0053725
|  |  |  | @ Cl=0.6, Cd= | 0.0068939
alpha (deg) | Cl | Cd | Cm | Cl/Cd
-16 | -0.579 | 0.1159 | 0.004 | -4.994
-15.5 | -0.602 | 0.11099 | 0.004 | -5.421
-15 | -0.624 | 0.10647 | 0.003 | -5.859
-14.5 | -0.646 | 0.09851 | 0.003 | -6.56
-14 | -0.666 | 0.09328 | 0.003 | -7.145
-13.5 | -0.685 | 0.08703 | 0.003 | -7.872
-13 | -0.7 | 0.0824 | 0.002 | -8.5
-12.5 | -0.732 | 0.06344 | 0.002 | -11.54
-12 | -0.861 | 0.01484 | 0.003 | -58.041
-11.5 | -0.881 | 0.01262 | 0.002 | -69.8
-11 | -0.889 | 0.01159 | 0.002 | -76.654
-10.5 | -0.889 | 0.01085 | 0.001 | -81.942
-10 | -0.884 | 0.01056 | 0 | -83.74
-9.5 | -0.868 | 0.00997 | 0 | -87.142
-9 | -0.847 | 0.00955 | -0.001 | -88.7
-8.5 | -0.82 | 0.00915 | -0.002 | -89.607
-8 | -0.788 | 0.00872 | -0.002 | -90.365
-7.5 | -0.751 | 0.00838 | -0.003 | -89.629
-7 | -0.707 | 0.00811 | -0.004 | -87.247
-6.5 | -0.661 | 0.00784 | -0.004 | -84.276
-6 | -0.611 | 0.00756 | -0.005 | -80.911
-5.5 | -0.56 | 0.00729 | -0.006 | -76.856
-5 | -0.507 | 0.00708 | -0.006 | -71.569
-4.5 | -0.452 | 0.00688 | -0.007 | -65.621
-4 | -0.395 | 0.00666 | -0.008 | -59.36
-3.5 | -0.338 | 0.00651 | -0.009 | -51.904
-3 | -0.28 | 0.00637 | -0.009 | -43.91
-2.5 | -0.221 | 0.00623 | -0.01 | -35.466
-2 | -0.162 | 0.00507 | -0.011 | -31.872
-1.5 | -0.102 | 0.00483 | -0.011 | -21.13
-1 | -0.042 | 0.00444 | -0.012 | -9.504
-0.5 | 0.018 | 0.00441 | -0.013 | 3.998
0 | 0.078 | 0.00442 | -0.014 | 17.576
0.5 | 0.138 | 0.00444 | -0.014 | 30.996
1 | 0.198 | 0.00446 | -0.015 | 44.314
1.5 | 0.257 | 0.00455 | -0.016 | 56.471
2 | 0.317 | 0.00502 | -0.016 | 63.096
2.5 | 0.376 | 0.00534 | -0.017 | 70.36
3 | 0.435 | 0.00542 | -0.018 | 80.245
3.5 | 0.492 | 0.00653 | -0.018 | 75.341
4 | 0.549 | 0.00673 | -0.019 | 81.637
4.5 | 0.605 | 0.00691 | -0.02 | 87.574
5 | 0.66 | 0.00709 | -0.021 | 93.113
5.5 | 0.713 | 0.00738 | -0.021 | 96.597
6 | 0.764 | 0.00758 | -0.022 | 100.774
6.5 | 0.812 | 0.00792 | -0.023 | 102.554
7 | 0.855 | 0.00768 | -0.023 | 111.34
7.5 | 0.894 | 0.00794 | -0.024 | 112.61
8 | 0.929 | 0.00829 | -0.025 | 112.093
8.5 | 0.958 | 0.0098 | -0.025 | 97.764
9 | 0.981 | 0.01022 | -0.026 | 96.042
9.5 | 0.998 | 0.01074 | -0.027 | 92.92
10 | 1.01 | 0.01121 | -0.027 | 90.035
10.5 | 1.013 | 0.01208 | -0.028 | 83.9
11 | 1.013 | 0.01261 | -0.028 | 80.346
11.5 | 1.003 | 0.01389 | -0.029 | 72.178
12 | 0.99 | 0.01476 | -0.029 | 67.083
12.5 | 0.967 | 0.01663 | -0.03 | 58.151
13 | 0.829 | 0.06069 | -0.023 | 13.666
13.5 | 0.784 | 0.08133 | -0.02 | 9.644
14 | 0.759 | 0.08963 | -0.019 | 8.467
14.5 | 0.733 | 0.09727 | -0.018 | 7.54
15 | 0.709 | 0.10211 | -0.018 | 6.946
15.5 | 0.682 | 0.11018 | -0.018 | 6.19

## 108. Re 10M Mach 0.10 (2)
BIGFOIL.COM POLAR EXPORT
NACA65-112 a=0.5
NACA65-112 a=0.5 |  |  |  | Cl Max: | 1.693 | at alpha= | 19.5 | deg
XFOIL ncrit=9 |  |  |  | L/D Max: | 118.046 | at alpha= | 10 | deg
Re: | 10000000 |  |  | Cd Min: | 0.04851 | at alpha= | 20 | deg
Mach: | 0.1 |  |  | Cl=0 at alpha= | -0.69005 | deg
|  |  |  | @ Cl=0.1, Cd= | 0.0033882
|  |  |  | @ Cl=0.4, Cd= | 0.0056097
|  |  |  | @ Cl=0.6, Cd= | 0.0064833
alpha (deg) | Cl | Cd | Cm | Cl/Cd
-20 | -1.6126 | 0.04484 | -0.0475 | -35.9634
-19.5 | -1.6146 | 0.03954 | -0.0482 | -40.8346
-18.5 | -1.6094 | 0.03109 | -0.0468 | -51.7658
-18 | -1.6081 | 0.02733 | -0.0446 | -58.8401
-17.5 | -1.6033 | 0.02419 | -0.0416 | -66.2795
-17 | -1.596 | 0.02153 | -0.0378 | -74.1291
-16.5 | -1.5767 | 0.01983 | -0.0343 | -79.5108
-16 | -1.5594 | 0.01823 | -0.0299 | -85.5403
-15.5 | -1.5398 | 0.01703 | -0.025 | -90.4169
-15 | -1.5121 | 0.01605 | -0.0208 | -94.2118
-14.5 | -1.4753 | 0.01525 | -0.0181 | -96.741
-14 | -1.4344 | 0.01452 | -0.016 | -98.7879
-13.5 | -1.3906 | 0.01378 | -0.0144 | -100.9144
-13 | -1.3444 | 0.01312 | -0.0131 | -102.4695
-12.5 | -1.2976 | 0.01241 | -0.012 | -104.5608
-12 | -1.2501 | 0.01165 | -0.0109 | -107.3047
-11.5 | -1.2011 | 0.01098 | -0.01 | -109.3898
-11 | -1.1503 | 0.01042 | -0.0095 | -110.3935
-10.5 | -1.0983 | 0.00994 | -0.0091 | -110.493
-10 | -1.0453 | 0.00952 | -0.0088 | -109.8004
-9.5 | -0.9916 | 0.00915 | -0.0087 | -108.3716
-9 | -0.9379 | 0.00874 | -0.0085 | -107.3112
-8.5 | -0.8842 | 0.00829 | -0.0084 | -106.6586
-8 | -0.8296 | 0.00791 | -0.0083 | -104.8799
-7.5 | -0.7744 | 0.00759 | -0.0085 | -102.029
-6.5 | -0.6624 | 0.00707 | -0.0089 | -93.6917
-6 | -0.6064 | 0.00677 | -0.0092 | -89.5716
-5.5 | -0.5498 | 0.00654 | -0.0095 | -84.0673
-5 | -0.4928 | 0.00634 | -0.0099 | -77.7287
-4.5 | -0.4358 | 0.00614 | -0.0104 | -70.9772
-4 | -0.3785 | 0.00594 | -0.0108 | -63.7205
-3.5 | -0.321 | 0.00578 | -0.0113 | -55.5363
-3 | -0.2634 | 0.00562 | -0.0119 | -46.8683
-2.5 | -0.2057 | 0.00545 | -0.0124 | -37.7431
-2 | -0.1483 | 0.00521 | -0.0129 | -28.4645
-1.5 | -0.0916 | 0.00484 | -0.0134 | -18.9256
-1 | -0.0349 | 0.00448 | -0.0139 | -7.7902
-0.5 | 0.0214 | 0.00401 | -0.0145 | 5.3367
0 | 0.077 | 0.0034 | -0.015 | 22.6471
0.5 | 0.1354 | 0.00337 | -0.0157 | 40.178
1 | 0.1926 | 0.00358 | -0.0162 | 53.7989
1.5 | 0.2464 | 0.0044 | -0.0165 | 56
2 | 0.3019 | 0.00487 | -0.0169 | 61.9918
3 | 0.4133 | 0.00571 | -0.0175 | 72.3818
3.5 | 0.4696 | 0.00599 | -0.0179 | 78.3973
4 | 0.5264 | 0.00621 | -0.0183 | 84.7665
4.5 | 0.583 | 0.00642 | -0.0187 | 90.81
5 | 0.6394 | 0.00663 | -0.0191 | 96.4404
5.5 | 0.6955 | 0.00686 | -0.0194 | 101.3848
6 | 0.7512 | 0.00713 | -0.0196 | 105.3576
6.5 | 0.8067 | 0.00737 | -0.0198 | 109.4573
7 | 0.8614 | 0.0077 | -0.0199 | 111.8701
7.5 | 0.9158 | 0.00802 | -0.0199 | 114.1895
8 | 0.97 | 0.00832 | -0.0199 | 116.5865
8.5 | 1.0232 | 0.00869 | -0.0197 | 117.7445
9 | 1.0751 | 0.00914 | -0.0193 | 117.6258
10 | 1.1781 | 0.00998 | -0.0184 | 118.0461
10.5 | 1.2281 | 0.01045 | -0.0178 | 117.5215
11 | 1.2764 | 0.01098 | -0.0168 | 116.2477
11.5 | 1.3219 | 0.0116 | -0.0153 | 113.9569
12 | 1.3619 | 0.01225 | -0.0128 | 111.1755
12.5 | 1.4089 | 0.01293 | -0.0119 | 108.9637
13 | 1.4508 | 0.01364 | -0.01 | 106.3636
13.5 | 1.4872 | 0.01434 | -0.0071 | 103.7099
14 | 1.5125 | 0.01517 | -0.0024 | 99.7034
14.5 | 1.539 | 0.0162 | 0.0015 | 95
15 | 1.5648 | 0.01743 | 0.0051 | 89.7762
15.5 | 1.5851 | 0.01911 | 0.0088 | 82.9461
16 | 1.607 | 0.02084 | 0.0119 | 77.1113
16.5 | 1.6265 | 0.02287 | 0.0149 | 71.1194
17 | 1.6434 | 0.02521 | 0.0176 | 65.1884
17.5 | 1.6569 | 0.02796 | 0.02 | 59.2597
18 | 1.6652 | 0.03133 | 0.0221 | 53.1503
18.5 | 1.6738 | 0.03486 | 0.0236 | 48.0149
19 | 1.6859 | 0.03835 | 0.0244 | 43.9609
19.5 | 1.693 | 0.04258 | 0.0248 | 39.7605
20 | 1.6872 | 0.04851 | 0.0244 | 34.7805

## 109. Re 10M Mach 0.25 (1)
BIGFOIL.COM POLAR EXPORT
NACA65-112 a=0.5
NACA65-112 a=0.5 |  |  |  | Cl Max: | 0.96 | at alpha= | 9.5 | deg
JavaFoil+Calcfoil stall+Eppler ext transition |  |  |  | L/D Max: | 107.372 | at alpha= | 6.5 | deg
Re: | 10000000 |  |  | Cd Min: | 0.00443 | at alpha= | -0.5 | deg
Mach: | 0.25 |  |  | Cl=0 at alpha= | -0.64754 | deg
|  |  |  | @ Cl=0.1, Cd= | 0.0044367
|  |  |  | @ Cl=0.4, Cd= | 0.0054233
|  |  |  | @ Cl=0.6, Cd= | 0.10383
alpha (deg) | Cl | Cd | Cm | Cl/Cd
-14.5 | -0.331 | 0.10546 | 0.003 | -3.141
-14 | -0.392 | 0.0986 | 0.003 | -3.971
-13.5 | -0.447 | 0.09359 | 0.002 | -4.772
-13 | -0.497 | 0.08869 | 0.002 | -5.602
-12.5 | -0.542 | 0.08306 | 0.002 | -6.524
-12 | -0.581 | 0.07844 | 0.001 | -7.408
-11.5 | -0.616 | 0.07173 | 0.001 | -8.581
-11 | -0.646 | 0.06403 | 0.001 | -10.083
-10.5 | -0.798 | 0.01247 | 0.001 | -64.033
-10 | -0.819 | 0.01126 | 0 | -72.805
-9.5 | -0.828 | 0.0105 | 0 | -78.85
-9 | -0.825 | 0.01023 | -0.001 | -80.646
-8.5 | -0.81 | 0.00961 | -0.002 | -84.269
-8 | -0.787 | 0.00913 | -0.002 | -86.151
-7.5 | -0.756 | 0.00874 | -0.003 | -86.481
-7 | -0.716 | 0.0084 | -0.004 | -85.187
-6.5 | -0.671 | 0.00806 | -0.005 | -83.295
-6 | -0.623 | 0.00775 | -0.005 | -80.366
-5.5 | -0.572 | 0.00746 | -0.006 | -76.739
-5 | -0.519 | 0.00723 | -0.007 | -71.746
-4.5 | -0.463 | 0.00698 | -0.007 | -66.28
-4 | -0.406 | 0.00677 | -0.008 | -59.889
-3.5 | -0.347 | 0.00662 | -0.009 | -52.433
-3 | -0.287 | 0.0064 | -0.01 | -44.899
-2.5 | -0.227 | 0.00627 | -0.01 | -36.192
-2 | -0.166 | 0.00516 | -0.011 | -32.2
-1.5 | -0.105 | 0.00485 | -0.012 | -21.59
-1 | -0.043 | 0.00446 | -0.012 | -9.731
-0.5 | 0.018 | 0.00443 | -0.013 | 4.09
0 | 0.08 | 0.00444 | -0.014 | 17.976
0.5 | 0.141 | 0.00443 | -0.015 | 31.947
1 | 0.203 | 0.00449 | -0.015 | 45.236
1.5 | 0.264 | 0.00457 | -0.016 | 57.765
2 | 0.325 | 0.00507 | -0.017 | 64.181
2.5 | 0.386 | 0.0054 | -0.018 | 71.474
3 | 0.446 | 0.0055 | -0.018 | 81.142
3.5 | 0.505 | 0.00667 | -0.019 | 75.756
4 | 0.563 | 0.00683 | -0.02 | 82.499
4.5 | 0.621 | 0.00703 | -0.02 | 88.263
5 | 0.676 | 0.00731 | -0.021 | 92.535
5.5 | 0.729 | 0.00758 | -0.022 | 96.189
6 | 0.781 | 0.0078 | -0.023 | 100.148
6.5 | 0.826 | 0.0077 | -0.023 | 107.372
7 | 0.867 | 0.00817 | -0.024 | 106.119
7.5 | 0.901 | 0.00939 | -0.025 | 96.011
8 | 0.929 | 0.00983 | -0.025 | 94.467
8.5 | 0.948 | 0.0103 | -0.026 | 92.032
9 | 0.959 | 0.01082 | -0.027 | 88.611
9.5 | 0.96 | 0.01151 | -0.027 | 83.393
10 | 0.95 | 0.01247 | -0.028 | 76.197
10.5 | 0.927 | 0.0137 | -0.028 | 67.681
11 | 0.764 | 0.05745 | -0.02 | 13.304
11.5 | 0.729 | 0.06448 | -0.019 | 11.302
12 | 0.681 | 0.07719 | -0.016 | 8.821
12.5 | 0.638 | 0.08143 | -0.016 | 7.841
13 | 0.59 | 0.08693 | -0.016 | 6.783
13.5 | 0.536 | 0.09328 | -0.017 | 5.742
14 | 0.477 | 0.09822 | -0.017 | 4.857
14.5 | 0.414 | 0.10383 | -0.017 | 3.988

## 110. Re 10M Mach 0.25 (2)
BIGFOIL.COM POLAR EXPORT
NACA65-112 a=0.5
NACA65-112 a=0.5 |  |  |  | Cl Max: | 1.5264 | at alpha= | 15 | deg
XFOIL ncrit=9 |  |  |  | L/D Max: | 115.414 | at alpha= | 8 | deg
Re: | 10000000 |  |  | Cd Min: | 0.23373 | at alpha= | -20 | deg
Mach: | 0.25 |  |  | Cl=0 at alpha= | -0.69291 | deg
|  |  |  | @ Cl=0.1, Cd= | 0.0033832
|  |  |  | @ Cl=0.4, Cd= | 0.0056161
|  |  |  | @ Cl=0.6, Cd= | 0.0065233
alpha (deg) | Cl | Cd | Cm | Cl/Cd
-20 | -0.7976 | 0.23373 | 0.0604 | -3.4125
-19.5 | -0.7837 | 0.22522 | 0.0553 | -3.4797
-19 | -0.7705 | 0.2166 | 0.0502 | -3.5572
-18.5 | -0.7783 | 0.19996 | 0.0419 | -3.8923
-18 | -1.1917 | 0.09519 | -0.0254 | -12.5192
-17.5 | -1.2521 | 0.07424 | -0.0409 | -16.8656
-17 | -1.3085 | 0.0579 | -0.0522 | -22.5993
-16.5 | -1.3365 | 0.048 | -0.057 | -27.8438
-16 | -1.3788 | 0.0384 | -0.0592 | -35.9062
-15.5 | -1.4101 | 0.03124 | -0.0578 | -45.1376
-15 | -1.4207 | 0.02651 | -0.0542 | -53.5911
-14 | -1.418 | 0.02 | -0.0432 | -70.9
-13.5 | -1.4126 | 0.01831 | -0.0346 | -77.1491
-13 | -1.3822 | 0.01661 | -0.0296 | -83.2149
-12.5 | -1.3409 | 0.01524 | -0.026 | -87.9856
-12 | -1.2947 | 0.01407 | -0.0231 | -92.0185
-11.5 | -1.2457 | 0.01301 | -0.0206 | -95.7494
-11 | -1.1963 | 0.01189 | -0.0182 | -100.614
-10.5 | -1.1435 | 0.01104 | -0.0164 | -103.5779
-10 | -1.0885 | 0.01037 | -0.015 | -104.9662
-9.5 | -1.0324 | 0.0098 | -0.0139 | -105.3469
-9 | -0.9754 | 0.00932 | -0.0131 | -104.6567
-8.5 | -0.9177 | 0.0089 | -0.0124 | -103.1124
-8 | -0.8614 | 0.00832 | -0.0116 | -103.5337
-7.5 | -0.8036 | 0.00789 | -0.0111 | -101.8504
-7 | -0.7453 | 0.00755 | -0.0109 | -98.7152
-6.5 | -0.6864 | 0.00727 | -0.0108 | -94.4154
-6 | -0.6277 | 0.00695 | -0.0107 | -90.3165
-5.5 | -0.5689 | 0.00667 | -0.0108 | -85.2924
-5 | -0.5096 | 0.00643 | -0.011 | -79.2535
-4.5 | -0.4501 | 0.00623 | -0.0113 | -72.2472
-4 | -0.3908 | 0.00601 | -0.0116 | -65.025
-3.5 | -0.3311 | 0.00584 | -0.012 | -56.6952
-3 | -0.2715 | 0.00566 | -0.0124 | -47.9682
-2.5 | -0.2118 | 0.00549 | -0.013 | -38.5792
-2 | -0.1525 | 0.00527 | -0.0135 | -28.9374
-1.5 | -0.094 | 0.00488 | -0.0139 | -19.2623
-1 | -0.0355 | 0.00451 | -0.0144 | -7.8714
-0.5 | 0.0223 | 0.004 | -0.0149 | 5.575
0 | 0.0796 | 0.00339 | -0.0154 | 23.4808
0.5 | 0.14 | 0.00337 | -0.0162 | 41.543
1 | 0.1992 | 0.00355 | -0.0168 | 56.1127
1.5 | 0.2543 | 0.0044 | -0.017 | 57.7955
2 | 0.3113 | 0.00492 | -0.0173 | 63.2724
2.5 | 0.3686 | 0.00538 | -0.0176 | 68.513
3 | 0.4258 | 0.00581 | -0.0178 | 73.2874
3.5 | 0.4844 | 0.00607 | -0.0181 | 79.8023
4 | 0.5432 | 0.0063 | -0.0184 | 86.2222
4.5 | 0.6017 | 0.00653 | -0.0187 | 92.144
5 | 0.6604 | 0.00674 | -0.0189 | 97.9822
5.5 | 0.7184 | 0.00703 | -0.0189 | 102.1906
6 | 0.7766 | 0.00729 | -0.019 | 106.5295
6.5 | 0.8341 | 0.0076 | -0.0188 | 109.75
7 | 0.891 | 0.00796 | -0.0185 | 111.9347
7.5 | 0.948 | 0.00829 | -0.0181 | 114.3546
8 | 1.0041 | 0.0087 | -0.0175 | 115.4138
8.5 | 1.0587 | 0.00921 | -0.0166 | 114.9511
9 | 1.1135 | 0.00968 | -0.0156 | 115.031
9.5 | 1.1674 | 0.01019 | -0.0144 | 114.5633
10 | 1.2195 | 0.01078 | -0.0128 | 113.1262
10.5 | 1.2689 | 0.0115 | -0.0107 | 110.3391
11 | 1.3143 | 0.01239 | -0.0079 | 106.0775
11.5 | 1.3585 | 0.01312 | -0.0048 | 103.5442
12 | 1.4001 | 0.01396 | -0.0013 | 100.2937
12.5 | 1.4263 | 0.01501 | 0.0047 | 95.0233
13 | 1.4517 | 0.01641 | 0.0101 | 88.4644
13.5 | 1.4779 | 0.018 | 0.0148 | 82.1056
14 | 1.5004 | 0.02 | 0.0194 | 75.02
14.5 | 1.5176 | 0.02252 | 0.0238 | 67.389
15 | 1.5264 | 0.02585 | 0.028 | 59.0484
15.5 | 1.5065 | 0.03167 | 0.0322 | 47.5687
16 | 1.4956 | 0.03732 | 0.0344 | 40.075
16.5 | 1.486 | 0.04348 | 0.0352 | 34.1766
17 | 1.4659 | 0.05146 | 0.0342 | 28.4862
17.5 | 1.4177 | 0.06395 | 0.0295 | 22.1689
18 | 1.3804 | 0.0771 | 0.0224 | 17.904
18.5 | 1.3383 | 0.09298 | 0.0122 | 14.3934
19 | 1.289 | 0.11198 | -0.0009 | 11.511
19.5 | 1.1839 | 0.14314 | -0.0221 | 8.2709
20 | 0.9758 | 0.20306 | -0.0621 | 4.8055

## 111. Re 10M Mach 0.50 (1)
BIGFOIL.COM POLAR EXPORT
NACA65-112 a=0.5
NACA65-112 a=0.5 |  |  |  | Cl Max: | 1.134 | at alpha= | 20 | deg
JavaFoil+Calcfoil stall+Eppler ext transition |  |  |  | L/D Max: | 96.648 | at alpha= | 5 | deg
Re: | 10000000 |  |  | Cd Min: | 0.00451 | at alpha= | -0.5 | deg
Mach: | 0.5 |  |  | Cl=0 at alpha= | -0.64493 | deg
|  |  |  | @ Cl=0.1, Cd= | 0.004518
|  |  |  | @ Cl=0.4, Cd= | 0.0052077
|  |  |  | @ Cl=0.6, Cd= | 0.0070614
alpha (deg) | Cl | Cd | Cm | Cl/Cd
-20 | -1.052 | 0.14718 | 0.009 | -7.151
-19.5 | -1.022 | 0.14394 | 0.008 | -7.103
-19 | -0.996 | 0.13859 | 0.008 | -7.186
-18.5 | -0.977 | 0.13389 | 0.008 | -7.295
-18 | -0.948 | 0.12907 | 0.007 | -7.343
-17.5 | -0.917 | 0.12672 | 0.006 | -7.237
-17 | -0.888 | 0.12256 | 0.006 | -7.248
-16.5 | -0.862 | 0.11538 | 0.005 | -7.472
-16 | -0.839 | 0.1136 | 0.005 | -7.383
-15.5 | -0.811 | 0.10826 | 0.005 | -7.492
-15 | -0.785 | 0.10006 | 0.004 | -7.842
-14.5 | -0.763 | 0.08985 | 0.004 | -8.488
-14 | -0.737 | 0.08424 | 0.004 | -8.748
-13.5 | -0.701 | 0.09448 | 0.003 | -7.417
-13 | -0.675 | 0.08633 | 0.003 | -7.816
-12.5 | -0.652 | 0.07696 | 0.002 | -8.471
-12 | -0.679 | 0.03861 | 0.003 | -17.575
-11.5 | -0.705 | 0.01684 | 0.003 | -41.892
-11 | -0.564 | 0.07376 | 0.001 | -7.651
-10.5 | -0.538 | 0.06944 | 0.001 | -7.741
-10 | -0.513 | 0.06089 | 0 | -8.428
-9.5 | -0.581 | 0.01379 | 0 | -42.127
-9 | -0.558 | 0.01181 | -0.001 | -47.204
-8.5 | -0.527 | 0.01108 | -0.002 | -47.519
-8 | -0.401 | 0.05302 | -0.001 | -7.558
-7.5 | -0.375 | 0.0475 | -0.002 | -7.887
-7 | -0.426 | 0.00999 | -0.004 | -42.678
-6.5 | -0.625 | 0.0092 | -0.005 | -67.904
-6 | -0.634 | 0.00889 | -0.006 | -71.256
-5.5 | -0.606 | 0.00841 | -0.007 | -72.019
-5 | -0.561 | 0.00802 | -0.007 | -69.971
-4.5 | -0.507 | 0.00763 | -0.008 | -66.49
-4 | -0.448 | 0.0073 | -0.009 | -61.411
-3.5 | -0.385 | 0.00701 | -0.01 | -54.967
-3 | -0.32 | 0.00678 | -0.011 | -47.159
-2.5 | -0.253 | 0.00657 | -0.011 | -38.532
-2 | -0.185 | 0.00635 | -0.012 | -29.201
-1.5 | -0.117 | 0.005 | -0.013 | -23.403
-1 | -0.049 | 0.00452 | -0.014 | -10.729
-0.5 | 0.02 | 0.00451 | -0.015 | 4.496
0 | 0.089 | 0.00451 | -0.016 | 19.77
0.5 | 0.158 | 0.00456 | -0.016 | 34.642
1 | 0.227 | 0.00459 | -0.017 | 49.446
1.5 | 0.295 | 0.00468 | -0.018 | 63.118
2 | 0.363 | 0.00499 | -0.019 | 72.719
2.5 | 0.431 | 0.00539 | -0.02 | 79.818
3 | 0.497 | 0.00688 | -0.02 | 72.199
3.5 | 0.562 | 0.00717 | -0.021 | 78.353
4 | 0.625 | 0.00699 | -0.022 | 89.419
4.5 | 0.684 | 0.00732 | -0.023 | 93.426
5 | 0.739 | 0.00765 | -0.024 | 96.648
5.5 | 0.787 | 0.00906 | -0.024 | 86.793
6 | 0.823 | 0.0096 | -0.025 | 85.693
6.5 | 0.829 | 0.01029 | -0.026 | 80.561
7 | 0.613 | 0.04431 | -0.014 | 13.835
7.5 | 0.542 | 0.01159 | -0.027 | 46.762
8 | 0.571 | 0.01268 | -0.028 | 45.019
8.5 | 0.495 | 0.05546 | -0.014 | 8.933
9 | 0.637 | 0.01312 | -0.03 | 48.527
9.5 | 0.666 | 0.0144 | -0.03 | 46.256
10 | 0.692 | 0.01616 | -0.031 | 42.843
10.5 | 0.696 | 0.02342 | -0.03 | 29.741
11 | 0.629 | 0.07507 | -0.017 | 8.384
11.5 | 0.785 | 0.01799 | -0.033 | 43.633
12 | 0.807 | 0.02108 | -0.033 | 38.283
12.5 | 0.74 | 0.0631 | -0.026 | 11.722
13 | 0.74 | 0.0861 | -0.021 | 8.591
13.5 | 0.765 | 0.09353 | -0.021 | 8.176
14 | 0.814 | 0.07686 | -0.027 | 10.585
14.5 | 0.823 | 0.09353 | -0.023 | 8.799
15 | 0.844 | 0.10576 | -0.022 | 7.978
15.5 | 0.874 | 0.10975 | -0.024 | 7.959
16 | 0.896 | 0.10927 | -0.023 | 8.204
16.5 | 0.922 | 0.11628 | -0.024 | 7.932
17 | 0.953 | 0.11812 | -0.026 | 8.071
17.5 | 0.983 | 0.12347 | -0.027 | 7.962
18 | 1.009 | 0.13127 | -0.027 | 7.685
18.5 | 1.027 | 0.13287 | -0.026 | 7.731
19 | 1.057 | 0.13657 | -0.028 | 7.741
19.5 | 1.097 | 0.13095 | -0.031 | 8.376
20 | 1.134 | 0.12765 | -0.033 | 8.886

## 112. Re 10M Mach 0.50 (2)
BIGFOIL.COM POLAR EXPORT
NACA65-112 a=0.5
NACA65-112 a=0.5 |  |  |  | Cl Max: | 1.0269 | at alpha= | 7.5 | deg
XFOIL ncrit=9 |  |  |  | L/D Max: | 106.31 | at alpha= | 6 | deg
Re: | 10000000 |  |  | Cd Min: | 0.26897 | at alpha= | -20 | deg
Mach: | 0.5 |  |  | Cl=0 at alpha= | -0.70497 | deg
|  |  |  | @ Cl=0.1, Cd= | 0.0033988
|  |  |  | @ Cl=0.4, Cd= | 0.005598
|  |  |  | @ Cl=0.6, Cd= | 0.0066703
alpha (deg) | Cl | Cd | Cm | Cl/Cd
-20 | -0.8524 | 0.26897 | 0.0776 | -3.1691
-19.5 | -0.831 | 0.26032 | 0.0722 | -3.1922
-19 | -0.8107 | 0.25078 | 0.0667 | -3.2327
-18.5 | -0.7907 | 0.24115 | 0.0611 | -3.2789
-18 | -0.7711 | 0.23158 | 0.0556 | -3.3297
-17.5 | -0.7513 | 0.22244 | 0.0501 | -3.3775
-17 | -0.7307 | 0.21381 | 0.0448 | -3.4175
-16.5 | -0.7099 | 0.20538 | 0.0396 | -3.4565
-16 | -0.6937 | 0.19508 | 0.0339 | -3.556
-15.5 | -0.6784 | 0.18479 | 0.0282 | -3.6712
-15 | -0.6618 | 0.17532 | 0.0226 | -3.7748
-14 | -0.6333 | 0.15705 | 0.0126 | -4.0325
-13.5 | -0.6254 | 0.14635 | 0.0067 | -4.2733
-13 | -0.6186 | 0.13572 | 0.0007 | -4.5579
-12.5 | -0.6193 | 0.12366 | -0.0064 | -5.0081
-12 | -0.6191 | 0.11247 | -0.0131 | -5.5046
-11.5 | -0.6237 | 0.10096 | -0.0203 | -6.1777
-11 | -0.6274 | 0.0901 | -0.0272 | -6.9634
-10.5 | -0.6408 | 0.07761 | -0.0356 | -8.2567
-10 | -0.6568 | 0.06238 | -0.048 | -10.529
-9.5 | -0.6856 | 0.05099 | -0.0561 | -13.4458
-9 | -0.7178 | 0.04249 | -0.0587 | -16.8934
-8.5 | -0.7564 | 0.03566 | -0.0557 | -21.2114
-8 | -0.793 | 0.03029 | -0.0467 | -26.1803
-7.5 | -0.8116 | 0.02274 | -0.039 | -35.6904
-7 | -0.8126 | 0.01443 | -0.0314 | -56.3132
-6.5 | -0.7768 | 0.01 | -0.0253 | -77.68
-6 | -0.7197 | 0.00833 | -0.0212 | -86.3986
-5.5 | -0.6529 | 0.00758 | -0.0188 | -86.1346
-5 | -0.5846 | 0.007 | -0.0172 | -83.5143
-4.5 | -0.5148 | 0.00667 | -0.0163 | -77.1814
-4 | -0.4452 | 0.00639 | -0.0157 | -69.6714
-3.5 | -0.3763 | 0.00611 | -0.0154 | -61.5876
-3 | -0.3072 | 0.00591 | -0.0155 | -51.9797
-2.5 | -0.2387 | 0.00571 | -0.0157 | -41.8039
-2 | -0.1703 | 0.0055 | -0.016 | -30.9636
-1 | -0.038 | 0.00462 | -0.0167 | -8.2251
-0.5 | 0.0264 | 0.00396 | -0.0171 | 6.6667
0 | 0.0915 | 0.0034 | -0.0176 | 26.9118
0.5 | 0.1606 | 0.00339 | -0.0184 | 47.3746
1 | 0.2289 | 0.00348 | -0.0192 | 65.7759
1.5 | 0.29 | 0.00443 | -0.0191 | 65.4628
2.5 | 0.4162 | 0.00577 | -0.0188 | 72.1317
3 | 0.4814 | 0.0062 | -0.0186 | 77.6452
3.5 | 0.5488 | 0.00645 | -0.0185 | 85.0853
4 | 0.6162 | 0.00674 | -0.0182 | 91.4243
4.5 | 0.6842 | 0.00702 | -0.0176 | 97.4644
5 | 0.7514 | 0.00739 | -0.0165 | 101.6779
5.5 | 0.819 | 0.00777 | -0.0152 | 105.4054
6 | 0.8845 | 0.00832 | -0.013 | 106.3101
6.5 | 0.9484 | 0.00899 | -0.01 | 105.495
7 | 1.0012 | 0.01023 | -0.0049 | 97.869
7.5 | 1.0269 | 0.01288 | 0.0038 | 79.7283
8 | 1.0257 | 0.01831 | 0.0142 | 56.0186
8.5 | 1.0024 | 0.02451 | 0.0248 | 40.8976
9 | 0.9691 | 0.03081 | 0.0329 | 31.4541
9.5 | 0.9347 | 0.03769 | 0.0375 | 24.7997
10 | 0.9007 | 0.04609 | 0.0374 | 19.5422
10.5 | 0.8657 | 0.05594 | 0.0342 | 15.4755
11 | 0.8364 | 0.06752 | 0.0272 | 12.3874
11.5 | 0.8129 | 0.08175 | 0.0167 | 9.9437
12 | 0.7996 | 0.09756 | 0.006 | 8.196
12.5 | 0.787 | 0.11124 | -0.0027 | 7.0748

## 113. Re 12M Mach 0.00 (1)
BIGFOIL.COM POLAR EXPORT
NACA65-112 a=0.5
NACA65-112 a=0.5 |  |  |  | Cl Max: | 1.027 | at alpha= | 11 | deg
JavaFoil+Calcfoil stall+Eppler ext transition |  |  |  | L/D Max: | 116.851 | at alpha= | 7.5 | deg
Re: | 12000000 |  |  | Cd Min: | 0.00442 | at alpha= | 0 | deg
Mach: | 0 |  |  | Cl=0 at alpha= | -0.65 | deg
|  |  |  | @ Cl=0.1, Cd= | 0.0044392
|  |  |  | @ Cl=0.4, Cd= | 0.0056183
|  |  |  | @ Cl=0.6, Cd= | 0.0066938
alpha (deg) | Cl | Cd | Cm | Cl/Cd
-16.5 | -0.602 | 0.1206 | 0.004 | -4.989
-16 | -0.622 | 0.11435 | 0.004 | -5.443
-15.5 | -0.643 | 0.10926 | 0.004 | -5.883
-15 | -0.663 | 0.10136 | 0.004 | -6.539
-14.5 | -0.682 | 0.09422 | 0.003 | -7.239
-14 | -0.698 | 0.09002 | 0.003 | -7.756
-13.5 | -0.714 | 0.08314 | 0.003 | -8.592
-13 | -0.74 | 0.06829 | 0.003 | -10.836
-12.5 | -0.863 | 0.01705 | 0.003 | -50.593
-12 | -0.893 | 0.01277 | 0.003 | -69.963
-11.5 | -0.904 | 0.01154 | 0.002 | -78.285
-11 | -0.904 | 0.01096 | 0.002 | -82.473
-10.5 | -0.901 | 0.00992 | 0.001 | -90.848
-10 | -0.89 | 0.01008 | 0 | -88.368
-9.5 | -0.872 | 0.00961 | 0 | -90.78
-9 | -0.849 | 0.00917 | -0.001 | -92.556
-8.5 | -0.821 | 0.00882 | -0.002 | -93.085
-8 | -0.787 | 0.00842 | -0.002 | -93.546
-7.5 | -0.75 | 0.00809 | -0.003 | -92.633
-7 | -0.705 | 0.00786 | -0.004 | -89.759
-6.5 | -0.659 | 0.00758 | -0.004 | -86.854
-6 | -0.609 | 0.00731 | -0.005 | -83.331
-5.5 | -0.558 | 0.0071 | -0.006 | -78.566
-5 | -0.504 | 0.00684 | -0.006 | -73.731
-4.5 | -0.45 | 0.00667 | -0.007 | -67.415
-4 | -0.394 | 0.00652 | -0.008 | -60.341
-3.5 | -0.336 | 0.00637 | -0.009 | -52.777
-3 | -0.278 | 0.00618 | -0.009 | -45.048
-2.5 | -0.22 | 0.00607 | -0.01 | -36.213
-2 | -0.161 | 0.00523 | -0.011 | -30.725
-1.5 | -0.101 | 0.00494 | -0.011 | -20.552
-1 | -0.042 | 0.00475 | -0.012 | -8.848
-0.5 | 0.018 | 0.00448 | -0.013 | 3.915
0 | 0.077 | 0.00442 | -0.013 | 17.458
0.5 | 0.137 | 0.00447 | -0.014 | 30.628
1 | 0.197 | 0.00457 | -0.015 | 42.997
1.5 | 0.256 | 0.00489 | -0.016 | 52.293
2 | 0.315 | 0.00516 | -0.016 | 61.044
2.5 | 0.374 | 0.00543 | -0.017 | 68.877
3 | 0.432 | 0.00585 | -0.018 | 73.946
3.5 | 0.49 | 0.00639 | -0.018 | 76.634
4 | 0.547 | 0.00653 | -0.019 | 83.635
4.5 | 0.602 | 0.0067 | -0.02 | 89.914
5 | 0.657 | 0.00689 | -0.02 | 95.335
5.5 | 0.71 | 0.00713 | -0.021 | 99.615
6 | 0.761 | 0.00736 | -0.022 | 103.414
6.5 | 0.809 | 0.00766 | -0.023 | 105.56
7 | 0.853 | 0.00747 | -0.023 | 114.182
7.5 | 0.893 | 0.00764 | -0.024 | 116.851
8 | 0.928 | 0.00802 | -0.025 | 115.695
8.5 | 0.959 | 0.00944 | -0.025 | 101.536
9 | 0.984 | 0.00981 | -0.026 | 100.324
9.5 | 1.003 | 0.01034 | -0.027 | 97.024
10 | 1.017 | 0.01078 | -0.027 | 94.348
10.5 | 1.024 | 0.01151 | -0.028 | 89.023
11 | 1.027 | 0.01198 | -0.028 | 85.732
11.5 | 1.022 | 0.01302 | -0.029 | 78.502
12 | 1.014 | 0.01376 | -0.029 | 73.66
12.5 | 0.998 | 0.01499 | -0.03 | 66.603
13 | 0.97 | 0.018 | -0.03 | 53.897
13.5 | 0.906 | 0.03199 | -0.029 | 28.318
14 | 0.8 | 0.08067 | -0.021 | 9.917
14.5 | 0.774 | 0.09054 | -0.02 | 8.549
15 | 0.752 | 0.09634 | -0.02 | 7.802
15.5 | 0.726 | 0.10532 | -0.019 | 6.894
16 | 0.701 | 0.11262 | -0.019 | 6.22

## 114. Re 12M Mach 0.00 (2)
BIGFOIL.COM POLAR EXPORT
NACA65-112 a=0.5
NACA65-112 a=0.5 |  |  |  | Cl Max: | 1.7432 | at alpha= | 20 | deg
XFOIL ncrit=9 |  |  |  | L/D Max: | 123.145 | at alpha= | 10 | deg
Re: | 12000000 |  |  | Cd Min: | 0.03961 | at alpha= | 20 | deg
Mach: | 0 |  |  | Cl=0 at alpha= | -0.69435 | deg
|  |  |  | @ Cl=0.1, Cd= | 0.0033979
|  |  |  | @ Cl=0.4, Cd= | 0.005525
|  |  |  | @ Cl=0.6, Cd= | 0.0062978
alpha (deg) | Cl | Cd | Cm | Cl/Cd
-20 | -1.6876 | 0.03444 | -0.0447 | -49.0012
-19.5 | -1.6798 | 0.03099 | -0.0438 | -54.2046
-18 | -1.6442 | 0.02305 | -0.0376 | -71.3319
-17.5 | -1.6334 | 0.02078 | -0.0341 | -78.6044
-17 | -1.6216 | 0.01881 | -0.0299 | -86.2095
-16.5 | -1.6002 | 0.01758 | -0.0261 | -91.0239
-16 | -1.5836 | 0.01642 | -0.0208 | -96.4434
-15.5 | -1.5541 | 0.01549 | -0.0173 | -100.3292
-15 | -1.5174 | 0.01476 | -0.0149 | -102.8049
-14.5 | -1.4772 | 0.01407 | -0.0131 | -104.9893
-14 | -1.4336 | 0.01343 | -0.0118 | -106.7461
-13.5 | -1.3883 | 0.0128 | -0.0107 | -108.4609
-13 | -1.3414 | 0.01222 | -0.0099 | -109.7709
-12.5 | -1.293 | 0.01168 | -0.0092 | -110.7021
-12 | -1.2452 | 0.011 | -0.0085 | -113.2
-11.5 | -1.1961 | 0.01038 | -0.0079 | -115.2312
-11 | -1.1455 | 0.00986 | -0.0075 | -116.1765
-10.5 | -1.0937 | 0.00943 | -0.0074 | -115.9809
-10 | -1.0409 | 0.00905 | -0.0073 | -115.0166
-9.5 | -0.9876 | 0.00871 | -0.0073 | -113.3869
-9 | -0.9337 | 0.00839 | -0.0074 | -111.2872
-8.5 | -0.8801 | 0.00798 | -0.0074 | -110.2882
-8 | -0.826 | 0.00761 | -0.0075 | -108.5414
-7.5 | -0.7711 | 0.00731 | -0.0077 | -105.4856
-7 | -0.7156 | 0.00705 | -0.008 | -101.5035
-6.5 | -0.6596 | 0.00683 | -0.0084 | -96.5739
-6 | -0.6038 | 0.00657 | -0.0087 | -91.9026
-5.5 | -0.5477 | 0.00632 | -0.0091 | -86.6614
-4.5 | -0.4341 | 0.00595 | -0.0101 | -72.958
-4 | -0.3772 | 0.00577 | -0.0105 | -65.3726
-3.5 | -0.3199 | 0.00562 | -0.0111 | -56.9217
-3 | -0.2627 | 0.00546 | -0.0116 | -48.1136
-2.5 | -0.2052 | 0.0053 | -0.0122 | -38.717
-2 | -0.1479 | 0.00511 | -0.0128 | -28.9432
-1.5 | -0.0913 | 0.00481 | -0.0133 | -18.9813
-1 | -0.0346 | 0.0045 | -0.0138 | -7.6889
-0.5 | 0.022 | 0.00413 | -0.0144 | 5.3269
0 | 0.0768 | 0.00343 | -0.0149 | 22.3907
0.5 | 0.1346 | 0.00335 | -0.0156 | 40.1791
1 | 0.1903 | 0.00377 | -0.0161 | 50.4775
1.5 | 0.2444 | 0.00449 | -0.0164 | 54.4321
2 | 0.3001 | 0.00489 | -0.0168 | 61.3701
2.5 | 0.3559 | 0.00524 | -0.0172 | 67.9198
3 | 0.4116 | 0.0056 | -0.0176 | 73.5
3.5 | 0.468 | 0.00584 | -0.018 | 80.137
4 | 0.5246 | 0.00603 | -0.0185 | 86.9983
4.5 | 0.5809 | 0.00623 | -0.0189 | 93.2424
5 | 0.6372 | 0.00643 | -0.0193 | 99.098
5.5 | 0.6929 | 0.00666 | -0.0197 | 104.039
6 | 0.7485 | 0.00689 | -0.02 | 108.6357
6.5 | 0.8037 | 0.00713 | -0.0203 | 112.7209
7 | 0.8581 | 0.00744 | -0.0204 | 115.336
7.5 | 0.9125 | 0.00772 | -0.0206 | 118.1995
8 | 0.9665 | 0.00801 | -0.0207 | 120.6617
8.5 | 1.0194 | 0.00838 | -0.0207 | 121.6468
9 | 1.0714 | 0.0088 | -0.0204 | 121.75
10 | 1.1748 | 0.00954 | -0.02 | 123.1447
10.5 | 1.2249 | 0.00997 | -0.0196 | 122.8586
11 | 1.2735 | 0.01047 | -0.0189 | 121.6332
11.5 | 1.3203 | 0.01106 | -0.0179 | 119.3761
12 | 1.3652 | 0.01164 | -0.0166 | 117.2852
12.5 | 1.4052 | 0.01213 | -0.0143 | 115.845
13 | 1.4528 | 0.01275 | -0.0138 | 113.9451
13.5 | 1.4946 | 0.01339 | -0.0122 | 111.6206
14 | 1.531 | 0.0141 | -0.0097 | 108.5816
14.5 | 1.5545 | 0.0149 | -0.0049 | 104.3289
15 | 1.5796 | 0.01589 | -0.0009 | 99.4084
15.5 | 1.5999 | 0.01731 | 0.0031 | 92.4263
16 | 1.6231 | 0.01873 | 0.0063 | 86.6578
16.5 | 1.6441 | 0.0204 | 0.0094 | 80.5931
17 | 1.6648 | 0.0222 | 0.0121 | 74.991
17.5 | 1.6811 | 0.02444 | 0.0147 | 68.7848
19 | 1.7279 | 0.03216 | 0.02 | 53.7282
19.5 | 1.7396 | 0.03539 | 0.0211 | 49.1551
20 | 1.7432 | 0.03961 | 0.0219 | 44.0091

## 115. Re 12M Mach 0.10 (1)
BIGFOIL.COM POLAR EXPORT
NACA65-112 a=0.5
NACA65-112 a=0.5 |  |  |  | Cl Max: | 1.015 | at alpha= | 10.5 | deg
JavaFoil+Calcfoil stall+Eppler ext transition |  |  |  | L/D Max: | 116.156 | at alpha= | 7.5 | deg
Re: | 12000000 |  |  | Cd Min: | 0.00445 | at alpha= | 0.5 | deg
Mach: | 0.1 |  |  | Cl=0 at alpha= | -0.65 | deg
|  |  |  | @ Cl=0.1, Cd= | 0.0044563
|  |  |  | @ Cl=0.4, Cd= | 0.0055144
|  |  |  | @ Cl=0.6, Cd= | 0.0067248
alpha (deg) | Cl | Cd | Cm | Cl/Cd
-16 | -0.579 | 0.1151 | 0.004 | -5.031
-15.5 | -0.602 | 0.11072 | 0.004 | -5.437
-15 | -0.624 | 0.10612 | 0.003 | -5.882
-14.5 | -0.647 | 0.09812 | 0.003 | -6.592
-14 | -0.667 | 0.09211 | 0.003 | -7.241
-13.5 | -0.686 | 0.08551 | 0.003 | -8.025
-13 | -0.703 | 0.08009 | 0.002 | -8.773
-12.5 | -0.78 | 0.03721 | 0.003 | -20.956
-12 | -0.867 | 0.01376 | 0.003 | -63.041
-11.5 | -0.884 | 0.01212 | 0.002 | -72.928
-11 | -0.891 | 0.01117 | 0.002 | -79.776
-10.5 | -0.891 | 0.00959 | 0.001 | -92.88
-10 | -0.884 | 0.0102 | 0 | -86.705
-9.5 | -0.869 | 0.00972 | 0 | -89.393
-9 | -0.847 | 0.0093 | -0.001 | -91.076
-8.5 | -0.82 | 0.00886 | -0.002 | -92.608
-8 | -0.788 | 0.00852 | -0.002 | -92.504
-7.5 | -0.751 | 0.00818 | -0.003 | -91.849
-7 | -0.707 | 0.00793 | -0.004 | -89.211
-6.5 | -0.661 | 0.00758 | -0.004 | -87.131
-6 | -0.611 | 0.00737 | -0.005 | -82.915
-5.5 | -0.56 | 0.00711 | -0.006 | -78.717
-5 | -0.507 | 0.00692 | -0.006 | -73.224
-4.5 | -0.452 | 0.00671 | -0.007 | -67.349
-4 | -0.395 | 0.00651 | -0.008 | -60.709
-3.5 | -0.338 | 0.00636 | -0.009 | -53.111
-3 | -0.28 | 0.00623 | -0.009 | -44.945
-2.5 | -0.221 | 0.00606 | -0.01 | -36.463
-2 | -0.162 | 0.00523 | -0.011 | -30.923
-1.5 | -0.102 | 0.00499 | -0.011 | -20.457
-1 | -0.042 | 0.00476 | -0.012 | -8.876
-0.5 | 0.018 | 0.00449 | -0.013 | 3.928
0 | 0.078 | 0.00446 | -0.014 | 17.397
0.5 | 0.138 | 0.00445 | -0.014 | 30.915
1 | 0.198 | 0.00458 | -0.015 | 43.111
1.5 | 0.257 | 0.00492 | -0.016 | 52.261
2 | 0.317 | 0.00518 | -0.016 | 61.073
2.5 | 0.376 | 0.00549 | -0.017 | 68.485
3 | 0.435 | 0.00555 | -0.018 | 78.281
3.5 | 0.492 | 0.00638 | -0.018 | 77.119
4 | 0.549 | 0.00657 | -0.019 | 83.615
4.5 | 0.605 | 0.00674 | -0.02 | 89.839
5 | 0.66 | 0.00695 | -0.021 | 94.965
5.5 | 0.713 | 0.00718 | -0.021 | 99.374
6 | 0.764 | 0.00743 | -0.022 | 102.822
6.5 | 0.812 | 0.00766 | -0.023 | 106.003
7 | 0.855 | 0.00747 | -0.023 | 114.569
7.5 | 0.895 | 0.0077 | -0.024 | 116.156
8 | 0.929 | 0.00804 | -0.025 | 115.559
8.5 | 0.958 | 0.0095 | -0.025 | 100.879
9 | 0.982 | 0.00991 | -0.026 | 99.079
9.5 | 0.999 | 0.01046 | -0.027 | 95.508
10 | 1.011 | 0.01092 | -0.027 | 92.541
10.5 | 1.015 | 0.01172 | -0.028 | 86.548
11 | 1.014 | 0.01228 | -0.029 | 82.572
11.5 | 1.005 | 0.01341 | -0.029 | 74.913
12 | 0.993 | 0.01413 | -0.03 | 70.242
12.5 | 0.97 | 0.01596 | -0.03 | 60.773
13 | 0.92 | 0.02338 | -0.029 | 39.361
13.5 | 0.789 | 0.07748 | -0.021 | 10.188
14 | 0.76 | 0.08892 | -0.019 | 8.543
14.5 | 0.735 | 0.09576 | -0.019 | 7.673
15 | 0.71 | 0.10059 | -0.019 | 7.06
15.5 | 0.683 | 0.10859 | -0.018 | 6.286

## 116. Re 12M Mach 0.10 (2)
BIGFOIL.COM POLAR EXPORT
NACA65-112 a=0.5
NACA65-112 a=0.5 |  |  |  | Cl Max: | 1.7253 | at alpha= | 19.5 | deg
XFOIL ncrit=9 |  |  |  | L/D Max: | 122.58 | at alpha= | 10 | deg
Re: | 12000000 |  |  | Cd Min: | 0.04445 | at alpha= | 20 | deg
Mach: | 0.1 |  |  | Cl=0 at alpha= | -0.69454 | deg
|  |  |  | @ Cl=0.1, Cd= | 0.0033988
|  |  |  | @ Cl=0.4, Cd= | 0.0055208
|  |  |  | @ Cl=0.6, Cd= | 0.0063054
alpha (deg) | Cl | Cd | Cm | Cl/Cd
-20 | -1.6572 | 0.04018 | -0.0485 | -41.2444
-19.5 | -1.6557 | 0.03561 | -0.0484 | -46.4954
-19 | -1.653 | 0.03154 | -0.0474 | -52.4096
-18.5 | -1.6431 | 0.02838 | -0.0457 | -57.8964
-18 | -1.6333 | 0.02548 | -0.0434 | -64.1013
-17.5 | -1.6208 | 0.02303 | -0.0405 | -70.3778
-17 | -1.6113 | 0.02062 | -0.0365 | -78.1426
-16.5 | -1.5915 | 0.01904 | -0.0328 | -83.5872
-16 | -1.5756 | 0.0175 | -0.0279 | -90.0343
-15 | -1.5251 | 0.01545 | -0.0189 | -98.712
-14.5 | -1.4874 | 0.0146 | -0.0163 | -101.8767
-14 | -1.4446 | 0.01386 | -0.0146 | -104.228
-13.5 | -1.3994 | 0.01316 | -0.0132 | -106.3374
-12.5 | -1.3035 | 0.01195 | -0.0111 | -109.0795
-12 | -1.2545 | 0.01132 | -0.0103 | -110.8216
-11.5 | -1.2052 | 0.01063 | -0.0094 | -113.3772
-11 | -1.1544 | 0.01005 | -0.0088 | -114.8657
-10.5 | -1.1023 | 0.00957 | -0.0085 | -115.1829
-9.5 | -0.9951 | 0.00879 | -0.0081 | -113.2082
-8.5 | -0.8864 | 0.00806 | -0.008 | -109.9752
-8 | -0.8317 | 0.00767 | -0.008 | -108.4355
-7.5 | -0.7764 | 0.00735 | -0.0081 | -105.6327
-7 | -0.7205 | 0.00708 | -0.0084 | -101.7655
-6.5 | -0.664 | 0.00686 | -0.0087 | -96.793
-6 | -0.6077 | 0.0066 | -0.009 | -92.0758
-5.5 | -0.5511 | 0.00634 | -0.0093 | -86.9243
-5 | -0.4941 | 0.00615 | -0.0097 | -80.3415
-4.5 | -0.4368 | 0.00597 | -0.0102 | -73.1658
-4 | -0.3795 | 0.00578 | -0.0107 | -65.6574
-3.5 | -0.3218 | 0.00563 | -0.0112 | -57.1581
-3 | -0.2641 | 0.00546 | -0.0118 | -48.37
-2.5 | -0.2063 | 0.0053 | -0.0123 | -38.9245
-2 | -0.1487 | 0.00512 | -0.0129 | -29.043
-1.5 | -0.0917 | 0.00481 | -0.0134 | -19.0644
-1 | -0.0347 | 0.00451 | -0.0139 | -7.694
-0.5 | 0.0221 | 0.00413 | -0.0145 | 5.3511
0 | 0.0773 | 0.00343 | -0.015 | 22.5364
0.5 | 0.1355 | 0.00335 | -0.0157 | 40.4478
1 | 0.1915 | 0.00377 | -0.0162 | 50.7958
1.5 | 0.2458 | 0.00449 | -0.0165 | 54.7439
2 | 0.3018 | 0.0049 | -0.0169 | 61.5918
2.5 | 0.3578 | 0.00525 | -0.0173 | 68.1524
3 | 0.4139 | 0.00561 | -0.0176 | 73.779
3.5 | 0.4707 | 0.00585 | -0.018 | 80.4615
4 | 0.5276 | 0.00604 | -0.0185 | 87.351
4.5 | 0.5843 | 0.00625 | -0.0189 | 93.488
5 | 0.641 | 0.00645 | -0.0193 | 99.3798
5.5 | 0.6971 | 0.00669 | -0.0196 | 104.2003
6 | 0.7531 | 0.00691 | -0.0199 | 108.987
6.5 | 0.8087 | 0.00717 | -0.0201 | 112.7894
7 | 0.8635 | 0.00749 | -0.0202 | 115.287
7.5 | 0.9185 | 0.00777 | -0.0203 | 118.2111
8 | 0.9728 | 0.00807 | -0.0203 | 120.5452
8.5 | 1.026 | 0.00846 | -0.0202 | 121.2766
9 | 1.0785 | 0.00888 | -0.0199 | 121.4527
9.5 | 1.1312 | 0.00924 | -0.0196 | 122.4242
10 | 1.1829 | 0.00965 | -0.0192 | 122.5803
10.5 | 1.233 | 0.01013 | -0.0186 | 121.7177
11 | 1.2817 | 0.01068 | -0.0176 | 120.0094
11.5 | 1.3283 | 0.0113 | -0.0164 | 117.5487
12.5 | 1.4152 | 0.01237 | -0.0126 | 114.4058
13 | 1.4614 | 0.01304 | -0.0116 | 112.0706
13.5 | 1.502 | 0.01375 | -0.0095 | 109.2364
14 | 1.5296 | 0.01453 | -0.005 | 105.2719
14.5 | 1.5535 | 0.01553 | -0.0004 | 100.0322
15 | 1.5785 | 0.01672 | 0.0035 | 94.4079
15.5 | 1.5976 | 0.01838 | 0.0076 | 86.9206
16 | 1.6197 | 0.02003 | 0.0109 | 80.8637
16.5 | 1.6394 | 0.02198 | 0.014 | 74.586
17 | 1.6628 | 0.02378 | 0.0163 | 69.9243
17.5 | 1.677 | 0.02638 | 0.019 | 63.5709
18 | 1.6927 | 0.02902 | 0.021 | 58.3287
18.5 | 1.704 | 0.03218 | 0.0228 | 52.9521
19 | 1.7169 | 0.03541 | 0.0239 | 48.4863
19.5 | 1.7253 | 0.03929 | 0.0247 | 43.9119
20 | 1.7242 | 0.04445 | 0.0249 | 38.7897

## 117. Re 12M Mach 0.25 (1)
BIGFOIL.COM POLAR EXPORT
NACA65-112 a=0.5
NACA65-112 a=0.5 |  |  |  | Cl Max: | 0.961 | at alpha= | 9.5 | deg
JavaFoil+Calcfoil stall+Eppler ext transition |  |  |  | L/D Max: | 112.353 | at alpha= | 7.5 | deg
Re: | 12000000 |  |  | Cd Min: | 0.00445 | at alpha= | 0 | deg
Mach: | 0.25 |  |  | Cl=0 at alpha= | -0.64754 | deg
|  |  |  | @ Cl=0.1, Cd= | 0.0044664
|  |  |  | @ Cl=0.4, Cd= | 0.0057227
|  |  |  | @ Cl=0.6, Cd= | 0.10243
alpha (deg) | Cl | Cd | Cm | Cl/Cd
-14.5 | -0.331 | 0.10495 | 0.003 | -3.158
-14 | -0.392 | 0.09849 | 0.003 | -3.976
-13.5 | -0.447 | 0.09308 | 0.002 | -4.798
-13 | -0.497 | 0.08803 | 0.002 | -5.644
-12.5 | -0.542 | 0.08304 | 0.002 | -6.528
-12 | -0.582 | 0.07778 | 0.002 | -7.477
-11.5 | -0.615 | 0.07192 | 0.001 | -8.556
-11 | -0.648 | 0.06183 | 0.001 | -10.488
-10.5 | -0.802 | 0.01187 | 0.001 | -67.534
-10 | -0.822 | 0.01085 | 0 | -75.728
-9.5 | -0.83 | 0.00969 | 0 | -85.628
-9 | -0.825 | 0.00988 | -0.001 | -83.55
-8.5 | -0.81 | 0.00935 | -0.002 | -86.604
-8 | -0.787 | 0.0089 | -0.002 | -88.416
-7.5 | -0.756 | 0.00844 | -0.003 | -89.508
-7 | -0.716 | 0.00812 | -0.004 | -88.16
-6.5 | -0.671 | 0.00786 | -0.005 | -85.394
-6 | -0.623 | 0.00756 | -0.005 | -82.392
-5.5 | -0.572 | 0.00728 | -0.006 | -78.614
-5 | -0.519 | 0.00708 | -0.007 | -73.232
-4.5 | -0.463 | 0.00679 | -0.007 | -68.228
-4 | -0.406 | 0.00662 | -0.008 | -61.285
-3.5 | -0.347 | 0.0064 | -0.009 | -54.188
-3 | -0.287 | 0.00625 | -0.01 | -45.951
-2.5 | -0.227 | 0.00615 | -0.01 | -36.889
-2 | -0.166 | 0.0053 | -0.011 | -31.297
-1.5 | -0.105 | 0.00501 | -0.012 | -20.901
-1 | -0.043 | 0.00477 | -0.012 | -9.097
-0.5 | 0.018 | 0.00451 | -0.013 | 4.024
0 | 0.08 | 0.00445 | -0.014 | 17.929
0.5 | 0.141 | 0.0045 | -0.015 | 31.443
1 | 0.203 | 0.0046 | -0.015 | 44.088
1.5 | 0.264 | 0.00494 | -0.016 | 53.506
2 | 0.325 | 0.00524 | -0.017 | 62.074
2.5 | 0.386 | 0.00555 | -0.018 | 69.557
3 | 0.446 | 0.00629 | -0.018 | 70.93
3.5 | 0.505 | 0.00651 | -0.019 | 77.592
4 | 0.564 | 0.00666 | -0.02 | 84.579
4.5 | 0.621 | 0.00685 | -0.02 | 90.614
5 | 0.676 | 0.00711 | -0.021 | 95.068
5.5 | 0.73 | 0.00735 | -0.022 | 99.265
6 | 0.781 | 0.00763 | -0.023 | 102.254
6.5 | 0.827 | 0.00749 | -0.023 | 110.443
7 | 0.867 | 0.00792 | -0.024 | 109.524
7.5 | 0.902 | 0.00803 | -0.025 | 112.353
8 | 0.929 | 0.00956 | -0.025 | 97.232
8.5 | 0.949 | 0.01 | -0.026 | 94.884
9 | 0.96 | 0.01053 | -0.027 | 91.121
9.5 | 0.961 | 0.01121 | -0.027 | 85.769
10 | 0.951 | 0.0121 | -0.028 | 78.612
10.5 | 0.93 | 0.01321 | -0.028 | 70.398
11 | 0.884 | 0.01651 | -0.028 | 53.545
11.5 | 0.814 | 0.02635 | -0.027 | 30.877
12 | 0.682 | 0.07622 | -0.016 | 8.943
12.5 | 0.639 | 0.08087 | -0.017 | 7.902
13 | 0.59 | 0.0871 | -0.016 | 6.769
13.5 | 0.536 | 0.09226 | -0.017 | 5.806
14 | 0.477 | 0.09737 | -0.017 | 4.9
14.5 | 0.414 | 0.10243 | -0.018 | 4.045

## 118. Re 12M Mach 0.25 (2)
BIGFOIL.COM POLAR EXPORT
NACA65-112 a=0.5
NACA65-112 a=0.5 |  |  |  | Cl Max: | 1.5449 | at alpha= | 15.5 | deg
XFOIL ncrit=9 |  |  |  | L/D Max: | 119.743 | at alpha= | 9 | deg
Re: | 12000000 |  |  | Cd Min: | 0.2216 | at alpha= | -19.5 | deg
Mach: | 0.25 |  |  | Cl=0 at alpha= | -0.69744 | deg
|  |  |  | @ Cl=0.1, Cd= | 0.0033899
|  |  |  | @ Cl=0.4, Cd= | 0.0055198
|  |  |  | @ Cl=0.6, Cd= | 0.0063371
alpha (deg) | Cl | Cd | Cm | Cl/Cd
-19.5 | -0.7913 | 0.2216 | 0.0541 | -3.5708
-19 | -0.8119 | 0.20061 | 0.0437 | -4.0472
-18.5 | -1.094 | 0.12314 | -0.0065 | -8.8842
-18 | -1.2345 | 0.08688 | -0.0321 | -14.2093
-17.5 | -1.2954 | 0.06742 | -0.0466 | -19.2139
-17 | -1.3484 | 0.05301 | -0.0556 | -25.4367
-16.5 | -1.3735 | 0.04417 | -0.0589 | -31.0958
-16 | -1.404 | 0.03617 | -0.0597 | -38.8167
-15.5 | -1.4334 | 0.02949 | -0.0576 | -48.6063
-15 | -1.4557 | 0.02425 | -0.0527 | -60.0289
-14.5 | -1.4602 | 0.02077 | -0.0464 | -70.3033
-14 | -1.4564 | 0.01861 | -0.0387 | -78.259
-13.5 | -1.4371 | 0.01699 | -0.0318 | -84.5851
-13 | -1.3992 | 0.0155 | -0.0277 | -90.271
-12.5 | -1.3543 | 0.01429 | -0.0245 | -94.7726
-12 | -1.3056 | 0.01324 | -0.0218 | -98.6103
-11.5 | -1.2546 | 0.01231 | -0.0195 | -101.9171
-11 | -1.2009 | 0.01156 | -0.0176 | -103.8841
-10.5 | -1.1487 | 0.01062 | -0.0157 | -108.1638
-10 | -1.0935 | 0.00994 | -0.0143 | -110.0101
-9.5 | -1.037 | 0.00939 | -0.0133 | -110.4366
-9 | -0.9795 | 0.00893 | -0.0125 | -109.6865
-8.5 | -0.9214 | 0.00853 | -0.0118 | -108.0188
-8 | -0.8638 | 0.00807 | -0.0113 | -107.0384
-7.5 | -0.806 | 0.00765 | -0.0108 | -105.3595
-7 | -0.7475 | 0.0073 | -0.0105 | -102.3973
-6.5 | -0.6885 | 0.00702 | -0.0105 | -98.0769
-6 | -0.6292 | 0.00677 | -0.0105 | -92.9394
-5.5 | -0.5703 | 0.00647 | -0.0106 | -88.1453
-5 | -0.511 | 0.00624 | -0.0108 | -81.891
-4.5 | -0.4513 | 0.00606 | -0.0111 | -74.4719
-4 | -0.3918 | 0.00584 | -0.0114 | -67.089
-3.5 | -0.3321 | 0.00568 | -0.0119 | -58.4683
-3 | -0.2723 | 0.0055 | -0.0123 | -49.5091
-2.5 | -0.2125 | 0.00535 | -0.0129 | -39.7196
-2 | -0.1529 | 0.00515 | -0.0134 | -29.6893
-1 | -0.0354 | 0.00452 | -0.0144 | -7.8319
-0.5 | 0.0231 | 0.00412 | -0.015 | 5.6068
0 | 0.0799 | 0.00341 | -0.0155 | 23.4311
0.5 | 0.14 | 0.00335 | -0.0162 | 41.791
1 | 0.198 | 0.00373 | -0.0167 | 53.0831
1.5 | 0.2537 | 0.0045 | -0.0169 | 56.3778
2 | 0.3112 | 0.00493 | -0.0173 | 63.1237
2.5 | 0.3689 | 0.00531 | -0.0176 | 69.4727
3 | 0.4267 | 0.0057 | -0.0179 | 74.8596
3.5 | 0.4856 | 0.00592 | -0.0183 | 82.027
4 | 0.5445 | 0.00612 | -0.0186 | 88.9706
4.5 | 0.6033 | 0.00635 | -0.0189 | 95.0079
5 | 0.6621 | 0.00656 | -0.0192 | 100.9299
5.5 | 0.7203 | 0.00683 | -0.0192 | 105.4612
6 | 0.7788 | 0.00707 | -0.0193 | 110.1556
6.5 | 0.8363 | 0.00739 | -0.0192 | 113.1664
7 | 0.8939 | 0.00771 | -0.0189 | 115.9403
8 | 1.0073 | 0.00846 | -0.018 | 119.0662
8.5 | 1.0628 | 0.00891 | -0.0172 | 119.2817
9 | 1.1184 | 0.00934 | -0.0164 | 119.743
9.5 | 1.1729 | 0.00983 | -0.0152 | 119.3184
10 | 1.2254 | 0.01043 | -0.0137 | 117.488
10.5 | 1.2751 | 0.01118 | -0.0116 | 114.0519
11 | 1.3246 | 0.01186 | -0.0095 | 111.6863
11.5 | 1.3718 | 0.01257 | -0.0068 | 109.1329
12 | 1.4129 | 0.01336 | -0.003 | 105.756
12.5 | 1.4468 | 0.01425 | 0.0019 | 101.5298
13 | 1.4718 | 0.01546 | 0.0078 | 95.2005
13.5 | 1.4974 | 0.01695 | 0.0129 | 88.3422
14 | 1.5206 | 0.0188 | 0.0177 | 80.883
14.5 | 1.5356 | 0.02136 | 0.0226 | 71.8914
15 | 1.5419 | 0.02477 | 0.0274 | 62.2487
15.5 | 1.5449 | 0.02868 | 0.0312 | 53.8668
16 | 1.5396 | 0.03359 | 0.0341 | 45.8351
16.5 | 1.5215 | 0.04011 | 0.0358 | 37.9332
17 | 1.5148 | 0.04634 | 0.036 | 32.6888
17.5 | 1.4751 | 0.0569 | 0.0333 | 25.9244
18 | 1.4403 | 0.06853 | 0.0281 | 21.0171
18.5 | 1.404 | 0.08206 | 0.0203 | 17.1094
19 | 1.3615 | 0.09842 | 0.0095 | 13.8336
19.5 | 1.3133 | 0.11723 | -0.0035 | 11.2028
20 | 1.0118 | 0.19286 | -0.0559 | 5.2463

## 119. Re 12M Mach 0.50 (1)
BIGFOIL.COM POLAR EXPORT
NACA65-112 a=0.5
NACA65-112 a=0.5 |  |  |  | Cl Max: | 1.117 | at alpha= | 20 | deg
JavaFoil+Calcfoil stall+Eppler ext transition |  |  |  | L/D Max: | 99.567 | at alpha= | 5 | deg
Re: | 12000000 |  |  | Cd Min: | 0.00453 | at alpha= | 0 | deg
Mach: | 0.5 |  |  | Cl=0 at alpha= | -0.64493 | deg
|  |  |  | @ Cl=0.1, Cd= | 0.0045364
|  |  |  | @ Cl=0.4, Cd= | 0.0053904
|  |  |  | @ Cl=0.6, Cd= | 0.0071268
alpha (deg) | Cl | Cd | Cm | Cl/Cd
-20 | -1.053 | 0.15424 | 0.009 | -6.829
-19.5 | -1.026 | 0.14862 | 0.008 | -6.901
-19 | -0.998 | 0.14462 | 0.008 | -6.898
-18.5 | -0.979 | 0.13133 | 0.008 | -7.451
-18 | -0.951 | 0.12518 | 0.007 | -7.594
-17.5 | -0.919 | 0.12396 | 0.007 | -7.412
-17 | -0.89 | 0.11969 | 0.006 | -7.433
-16.5 | -0.864 | 0.11286 | 0.006 | -7.653
-16 | -0.84 | 0.11168 | 0.005 | -7.524
-15.5 | -0.813 | 0.10512 | 0.005 | -7.732
-15 | -0.788 | 0.09664 | 0.005 | -8.154
-14.5 | -0.775 | 0.07999 | 0.005 | -9.688
-14 | -0.757 | 0.06937 | 0.005 | -10.907
-13.5 | -0.701 | 0.09292 | 0.003 | -7.548
-13 | -0.676 | 0.08522 | 0.003 | -7.93
-12.5 | -0.656 | 0.07331 | 0.003 | -8.95
-12 | -0.719 | 0.0221 | 0.003 | -32.539
-11.5 | -0.709 | 0.01568 | 0.003 | -45.234
-11 | -0.564 | 0.07346 | 0.001 | -7.684
-10.5 | -0.538 | 0.0677 | 0.001 | -7.944
-10 | -0.515 | 0.05891 | 0 | -8.746
-9.5 | -0.586 | 0.01281 | 0 | -45.734
-9 | -0.559 | 0.01139 | -0.001 | -49.059
-8.5 | -0.528 | 0.01062 | -0.002 | -49.696
-8 | -0.401 | 0.05248 | -0.001 | -7.639
-7.5 | -0.375 | 0.04692 | -0.002 | -7.992
-7 | -0.429 | 0.00906 | -0.004 | -47.413
-6.5 | -0.625 | 0.0093 | -0.005 | -67.225
-6 | -0.634 | 0.00866 | -0.006 | -73.176
-5.5 | -0.606 | 0.00811 | -0.007 | -74.706
-5 | -0.561 | 0.00774 | -0.007 | -72.481
-4.5 | -0.507 | 0.00738 | -0.008 | -68.795
-4 | -0.448 | 0.00712 | -0.009 | -62.948
-3.5 | -0.385 | 0.00685 | -0.01 | -56.215
-3 | -0.32 | 0.00665 | -0.011 | -48.121
-2.5 | -0.253 | 0.00644 | -0.011 | -39.34
-2 | -0.185 | 0.00624 | -0.012 | -29.688
-1.5 | -0.117 | 0.00518 | -0.013 | -22.619
-1 | -0.049 | 0.00488 | -0.014 | -9.94
-0.5 | 0.02 | 0.00454 | -0.015 | 4.462
0 | 0.089 | 0.00453 | -0.016 | 19.682
0.5 | 0.158 | 0.00457 | -0.016 | 34.565
1 | 0.227 | 0.0047 | -0.017 | 48.247
1.5 | 0.295 | 0.00512 | -0.018 | 57.695
2 | 0.363 | 0.0052 | -0.019 | 69.82
2.5 | 0.431 | 0.00555 | -0.02 | 77.589
3 | 0.497 | 0.0067 | -0.02 | 74.154
3.5 | 0.562 | 0.00697 | -0.021 | 80.595
4 | 0.625 | 0.00723 | -0.022 | 86.411
4.5 | 0.684 | 0.00711 | -0.023 | 96.256
5 | 0.739 | 0.00742 | -0.024 | 99.567
5.5 | 0.787 | 0.0088 | -0.024 | 89.429
6 | 0.824 | 0.00935 | -0.025 | 88.11
6.5 | 0.83 | 0.00998 | -0.026 | 83.212
7 | 0.745 | 0.01117 | -0.026 | 66.652
7.5 | 0.543 | 0.01122 | -0.027 | 48.373
8 | 0.572 | 0.01224 | -0.028 | 46.748
8.5 | 0.496 | 0.05456 | -0.014 | 9.085
9 | 0.638 | 0.01266 | -0.03 | 50.372
9.5 | 0.667 | 0.01386 | -0.03 | 48.149
10 | 0.695 | 0.01541 | -0.031 | 45.089
10.5 | 0.714 | 0.01859 | -0.031 | 38.4
11 | 0.63 | 0.07312 | -0.017 | 8.614
11.5 | 0.787 | 0.01719 | -0.033 | 45.769
12 | 0.811 | 0.01974 | -0.033 | 41.076
12.5 | 0.816 | 0.02805 | -0.033 | 29.108
13 | 0.742 | 0.08392 | -0.022 | 8.845
13.5 | 0.765 | 0.09365 | -0.021 | 8.172
14 | 0.902 | 0.03261 | -0.034 | 27.664
14.5 | 0.839 | 0.08206 | -0.027 | 10.222
15 | 0.846 | 0.10336 | -0.023 | 8.185
15.5 | 0.875 | 0.10675 | -0.024 | 8.201
16 | 0.9 | 0.10638 | -0.024 | 8.456
16.5 | 0.924 | 0.11412 | -0.024 | 8.099
17 | 0.96 | 0.11216 | -0.027 | 8.562
17.5 | 0.99 | 0.1168 | -0.028 | 8.472
18 | 1.011 | 0.12777 | -0.028 | 7.915
18.5 | 1.03 | 0.1378 | -0.027 | 7.472
19 | 1.06 | 0.14005 | -0.028 | 7.565
19.5 | 1.09 | 0.14355 | -0.03 | 7.59
20 | 1.117 | 0.14921 | -0.03 | 7.484

## 120. Re 12M Mach 0.50 (2)
BIGFOIL.COM POLAR EXPORT
NACA65-112 a=0.5
NACA65-112 a=0.5 |  |  |  | Cl Max: | 1.0406 | at alpha= | 7.5 | deg
XFOIL ncrit=9 |  |  |  | L/D Max: | 110.923 | at alpha= | 6 | deg
Re: | 12000000 |  |  | Cd Min: | 0.26853 | at alpha= | -20 | deg
Mach: | 0.5 |  |  | Cl=0 at alpha= | -0.71265 | deg
|  |  |  | @ Cl=0.1, Cd= | 0.0033665
|  |  |  | @ Cl=0.4, Cd= | 0.0055318
|  |  |  | @ Cl=0.6, Cd= | 0.0064658
alpha (deg) | Cl | Cd | Cm | Cl/Cd
-20 | -0.8529 | 0.26853 | 0.0776 | -3.1762
-19.5 | -0.8314 | 0.26001 | 0.0721 | -3.1976
-19 | -0.811 | 0.2506 | 0.0666 | -3.2362
-18.5 | -0.7912 | 0.24083 | 0.061 | -3.2853
-18 | -0.7726 | 0.23075 | 0.0554 | -3.3482
-17.5 | -0.7528 | 0.22168 | 0.0499 | -3.3959
-17 | -0.7324 | 0.213 | 0.0446 | -3.4385
-16.5 | -0.7114 | 0.20468 | 0.0394 | -3.4757
-16 | -0.6957 | 0.19425 | 0.0336 | -3.5815
-15.5 | -0.6811 | 0.18375 | 0.0277 | -3.7067
-15 | -0.6646 | 0.17431 | 0.0222 | -3.8127
-14.5 | -0.652 | 0.16529 | 0.0175 | -3.9446
-14 | -0.6389 | 0.15587 | 0.0123 | -4.0989
-13.5 | -0.6313 | 0.14491 | 0.0061 | -4.3565
-13 | -0.6254 | 0.13409 | -0.0002 | -4.664
-12.5 | -0.6274 | 0.12187 | -0.0075 | -5.1481
-12 | -0.6317 | 0.10985 | -0.0149 | -5.7506
-11.5 | -0.6373 | 0.09829 | -0.0222 | -6.4839
-11 | -0.6421 | 0.08735 | -0.0293 | -7.3509
-10.5 | -0.6549 | 0.07479 | -0.0379 | -8.7565
-10 | -0.6724 | 0.05975 | -0.0504 | -11.2536
-9.5 | -0.7017 | 0.0491 | -0.0574 | -14.2912
-9 | -0.7327 | 0.04115 | -0.0591 | -17.8056
-8.5 | -0.7712 | 0.03464 | -0.0552 | -22.2633
-8 | -0.8043 | 0.0294 | -0.0461 | -27.3571
-7.5 | -0.8202 | 0.02195 | -0.0384 | -37.3667
-7 | -0.8235 | 0.01329 | -0.0305 | -61.9639
-6.5 | -0.7851 | 0.00934 | -0.0244 | -84.0578
-6 | -0.7247 | 0.00794 | -0.0206 | -91.272
-5.5 | -0.6564 | 0.00725 | -0.0183 | -90.5379
-5 | -0.5869 | 0.00679 | -0.0169 | -86.4359
-4.5 | -0.5169 | 0.00644 | -0.016 | -80.264
-4 | -0.447 | 0.00619 | -0.0155 | -72.2132
-3.5 | -0.3776 | 0.00593 | -0.0153 | -63.6762
-3 | -0.3085 | 0.00574 | -0.0153 | -53.7456
-2.5 | -0.2397 | 0.00553 | -0.0155 | -43.3454
-2 | -0.1711 | 0.00537 | -0.0159 | -31.8622
-1.5 | -0.1039 | 0.00504 | -0.0163 | -20.6151
-1 | -0.0377 | 0.00462 | -0.0167 | -8.1602
-0.5 | 0.0279 | 0.00411 | -0.0172 | 6.7883
0 | 0.0919 | 0.00337 | -0.0176 | 27.27
0.5 | 0.1607 | 0.00334 | -0.0185 | 48.1138
1 | 0.2278 | 0.00358 | -0.0191 | 63.6313
1.5 | 0.2887 | 0.00455 | -0.019 | 63.4505
2.5 | 0.4168 | 0.00568 | -0.0189 | 73.3803
3 | 0.4831 | 0.00603 | -0.0189 | 80.1161
3.5 | 0.5509 | 0.00627 | -0.0188 | 87.8628
4 | 0.6186 | 0.00654 | -0.0185 | 94.5872
4.5 | 0.6867 | 0.00682 | -0.018 | 100.6891
5 | 0.7547 | 0.00716 | -0.017 | 105.405
5.5 | 0.8228 | 0.00752 | -0.0157 | 109.4149
6 | 0.8896 | 0.00802 | -0.0137 | 110.9227
6.5 | 0.9552 | 0.00862 | -0.0109 | 110.8121
7 | 1.0119 | 0.00972 | -0.0062 | 104.1049
7.5 | 1.0406 | 0.01223 | 0.0023 | 85.0859
8 | 1.0362 | 0.01808 | 0.0129 | 57.3119
8.5 | 1.0128 | 0.02399 | 0.024 | 42.2176
9 | 0.981 | 0.03003 | 0.0324 | 32.6673
9.5 | 0.9479 | 0.03675 | 0.0373 | 25.7932
10 | 0.9125 | 0.04456 | 0.0388 | 20.478
11.5 | 0.8256 | 0.07897 | 0.0192 | 10.4546
12 | 0.8122 | 0.09481 | 0.0082 | 8.5666
12.5 | 0.8 | 0.10849 | -0.0006 | 7.374

## 121. Re 14M Mach 0.00 (1)
BIGFOIL.COM POLAR EXPORT
NACA65-112 a=0.5
NACA65-112 a=0.5 |  |  |  | Cl Max: | 1.028 | at alpha= | 11 | deg
JavaFoil+Calcfoil stall+Eppler ext transition |  |  |  | L/D Max: | 119.06 | at alpha= | 7.5 | deg
Re: | 14000000 |  |  | Cd Min: | 0.00455 | at alpha= | 0 | deg
Mach: | 0 |  |  | Cl=0 at alpha= | -0.65 | deg
|  |  |  | @ Cl=0.1, Cd= | 0.0045883
|  |  |  | @ Cl=0.4, Cd= | 0.0057931
|  |  |  | @ Cl=0.6, Cd= | 0.0065845
alpha (deg) | Cl | Cd | Cm | Cl/Cd
-16 | -0.623 | 0.11312 | 0.004 | -5.506
-15.5 | -0.643 | 0.10842 | 0.004 | -5.93
-15 | -0.664 | 0.10001 | 0.004 | -6.636
-14.5 | -0.682 | 0.09384 | 0.003 | -7.272
-14 | -0.699 | 0.08858 | 0.003 | -7.89
-13.5 | -0.715 | 0.08273 | 0.003 | -8.641
-13 | -0.732 | 0.07427 | 0.003 | -9.851
-12.5 | -0.853 | 0.01899 | 0.003 | -44.92
-12 | -0.894 | 0.01246 | 0.003 | -71.761
-11.5 | -0.905 | 0.01127 | 0.002 | -80.27
-11 | -0.906 | 0.01066 | 0.002 | -85.001
-10.5 | -0.903 | 0.01035 | 0.001 | -87.268
-10 | -0.89 | 0.00977 | 0 | -91.107
-9.5 | -0.872 | 0.00935 | 0 | -93.297
-9 | -0.849 | 0.00896 | -0.001 | -94.751
-8.5 | -0.821 | 0.00862 | -0.002 | -95.211
-8 | -0.787 | 0.00823 | -0.002 | -95.636
-7.5 | -0.75 | 0.00791 | -0.003 | -94.698
-7 | -0.705 | 0.00762 | -0.004 | -92.611
-6.5 | -0.659 | 0.00742 | -0.004 | -88.81
-6 | -0.609 | 0.00716 | -0.005 | -85.12
-5.5 | -0.558 | 0.00698 | -0.006 | -79.962
-5 | -0.505 | 0.0067 | -0.006 | -75.284
-4.5 | -0.45 | 0.00657 | -0.007 | -68.457
-4 | -0.394 | 0.00639 | -0.008 | -61.635
-3.5 | -0.336 | 0.00625 | -0.009 | -53.834
-3 | -0.278 | 0.00608 | -0.009 | -45.79
-2.5 | -0.22 | 0.00598 | -0.01 | -36.787
-2 | -0.161 | 0.00528 | -0.011 | -30.447
-1.5 | -0.101 | 0.00507 | -0.011 | -20
-1 | -0.042 | 0.0049 | -0.012 | -8.577
-0.5 | 0.018 | 0.00476 | -0.013 | 3.688
0 | 0.077 | 0.00455 | -0.013 | 16.983
0.5 | 0.137 | 0.00465 | -0.014 | 29.454
1 | 0.197 | 0.00487 | -0.015 | 40.341
1.5 | 0.256 | 0.00503 | -0.016 | 50.891
2 | 0.315 | 0.00527 | -0.016 | 59.723
2.5 | 0.374 | 0.00556 | -0.017 | 67.282
3 | 0.432 | 0.00608 | -0.018 | 71.088
3.5 | 0.49 | 0.00627 | -0.018 | 78.129
4 | 0.547 | 0.00644 | -0.019 | 84.924
4.5 | 0.602 | 0.00659 | -0.02 | 91.382
5 | 0.657 | 0.00678 | -0.02 | 96.905
5.5 | 0.71 | 0.007 | -0.021 | 101.422
6 | 0.761 | 0.00723 | -0.022 | 105.368
6.5 | 0.809 | 0.00745 | -0.023 | 108.562
7 | 0.853 | 0.00774 | -0.023 | 110.178
7.5 | 0.893 | 0.0075 | -0.024 | 119.06
8 | 0.928 | 0.0078 | -0.025 | 118.986
8.5 | 0.959 | 0.00811 | -0.025 | 118.191
9 | 0.984 | 0.0096 | -0.026 | 102.484
9.5 | 1.004 | 0.0101 | -0.027 | 99.439
10 | 1.018 | 0.01052 | -0.027 | 96.758
10.5 | 1.025 | 0.01124 | -0.028 | 91.218
11 | 1.028 | 0.01176 | -0.028 | 87.405
11.5 | 1.023 | 0.0127 | -0.029 | 80.585
12 | 1.015 | 0.01332 | -0.03 | 76.249
12.5 | 1.001 | 0.01442 | -0.03 | 69.38
13 | 0.975 | 0.01684 | -0.03 | 57.907
13.5 | 0.931 | 0.02363 | -0.03 | 39.405
14 | 0.813 | 0.07159 | -0.023 | 11.354
14.5 | 0.773 | 0.09145 | -0.02 | 8.449
15 | 0.753 | 0.09453 | -0.02 | 7.97
15.5 | 0.727 | 0.10447 | -0.019 | 6.956
16 | 0.702 | 0.11125 | -0.019 | 6.306

## 122. Re 14M Mach 0.00 (2)
BIGFOIL.COM POLAR EXPORT
NACA65-112 a=0.5
NACA65-112 a=0.5 |  |  |  | Cl Max: | 1.7683 | at alpha= | 20 | deg
XFOIL ncrit=9 |  |  |  | L/D Max: | 126.972 | at alpha= | 10 | deg
Re: | 14000000 |  |  | Cd Min: | 0.03714 | at alpha= | 20 | deg
Mach: | 0 |  |  | Cl=0 at alpha= | -0.6963 | deg
|  |  |  | @ Cl=0.1, Cd= | 0.0034745
|  |  |  | @ Cl=0.4, Cd= | 0.0054425
|  |  |  | @ Cl=0.6, Cd= | 0.0061575
alpha (deg) | Cl | Cd | Cm | Cl/Cd
-20 | -1.7148 | 0.03203 | -0.0443 | -53.5373
-19.5 | -1.7057 | 0.02886 | -0.043 | -59.1026
-19 | -1.6945 | 0.02609 | -0.0411 | -64.9483
-18.5 | -1.6795 | 0.02382 | -0.0389 | -70.508
-18 | -1.6638 | 0.02178 | -0.0361 | -76.3912
-17.5 | -1.646 | 0.02005 | -0.0329 | -82.0948
-17 | -1.6332 | 0.01824 | -0.0286 | -89.5395
-16.5 | -1.612 | 0.01709 | -0.0245 | -94.3242
-15.5 | -1.5638 | 0.01505 | -0.0159 | -103.907
-15 | -1.5265 | 0.01431 | -0.0135 | -106.6737
-14.5 | -1.4849 | 0.0136 | -0.012 | -109.1838
-14 | -1.4404 | 0.01296 | -0.0108 | -111.142
-13.5 | -1.3943 | 0.01235 | -0.0098 | -112.8988
-13 | -1.3467 | 0.01179 | -0.0091 | -114.2239
-12.5 | -1.298 | 0.01126 | -0.0085 | -115.2753
-12 | -1.2483 | 0.01076 | -0.008 | -116.013
-11.5 | -1.199 | 0.01014 | -0.0075 | -118.2446
-11 | -1.1485 | 0.0096 | -0.0071 | -119.6354
-10.5 | -1.0966 | 0.00916 | -0.0069 | -119.7162
-10 | -1.0437 | 0.00878 | -0.0069 | -118.8724
-9.5 | -0.9902 | 0.00844 | -0.0069 | -117.3223
-9 | -0.936 | 0.00813 | -0.007 | -115.1292
-8.5 | -0.8818 | 0.0078 | -0.0072 | -113.0513
-8 | -0.8275 | 0.00744 | -0.0073 | -111.2231
-7.5 | -0.7726 | 0.00712 | -0.0075 | -108.5112
-7 | -0.7171 | 0.00687 | -0.0078 | -104.3814
-6.5 | -0.661 | 0.00665 | -0.0082 | -99.3985
-6 | -0.6049 | 0.00642 | -0.0086 | -94.2212
-5.5 | -0.5487 | 0.00618 | -0.009 | -88.7864
-5 | -0.492 | 0.00598 | -0.0094 | -82.2742
-4.5 | -0.435 | 0.00583 | -0.0099 | -74.6141
-4 | -0.378 | 0.00563 | -0.0104 | -67.1403
-3.5 | -0.3206 | 0.00549 | -0.011 | -58.3971
-3 | -0.2632 | 0.00533 | -0.0116 | -49.3809
-2.5 | -0.2057 | 0.00519 | -0.0122 | -39.6339
-2 | -0.1484 | 0.00503 | -0.0127 | -29.503
-1.5 | -0.0914 | 0.00477 | -0.0133 | -19.1614
-1 | -0.0345 | 0.0045 | -0.0138 | -7.6667
-0.5 | 0.0223 | 0.00419 | -0.0144 | 5.3222
0 | 0.0774 | 0.00353 | -0.0149 | 21.9263
0.5 | 0.1344 | 0.00339 | -0.0156 | 39.646
1 | 0.1892 | 0.00398 | -0.016 | 47.5377
1.5 | 0.2442 | 0.00454 | -0.0164 | 53.7885
2 | 0.3003 | 0.00488 | -0.0168 | 61.5369
2.5 | 0.3562 | 0.0052 | -0.0172 | 68.5
3 | 0.4122 | 0.00551 | -0.0176 | 74.8094
3.5 | 0.4689 | 0.00571 | -0.0181 | 82.1191
4 | 0.5256 | 0.0059 | -0.0186 | 89.0847
4.5 | 0.582 | 0.0061 | -0.019 | 95.4098
5 | 0.6384 | 0.00628 | -0.0195 | 101.6561
5.5 | 0.6942 | 0.00652 | -0.0199 | 106.4724
6.5 | 0.8052 | 0.00698 | -0.0205 | 115.3582
7.5 | 0.9146 | 0.00752 | -0.0209 | 121.6223
8 | 0.9686 | 0.00782 | -0.021 | 123.8619
8.5 | 1.0216 | 0.00819 | -0.021 | 124.7375
9 | 1.0742 | 0.00856 | -0.0209 | 125.4907
9.5 | 1.1266 | 0.0089 | -0.0208 | 126.5843
10 | 1.1783 | 0.00928 | -0.0206 | 126.972
10.5 | 1.2284 | 0.00973 | -0.0201 | 126.2487
11 | 1.2773 | 0.01024 | -0.0195 | 124.7363
11.5 | 1.3246 | 0.01082 | -0.0186 | 122.4214
12 | 1.3718 | 0.01129 | -0.0177 | 121.5058
12.5 | 1.4165 | 0.01181 | -0.0164 | 119.9407
13.5 | 1.5027 | 0.01294 | -0.0135 | 116.1283
14 | 1.5419 | 0.01366 | -0.0115 | 112.877
14.5 | 1.5671 | 0.01446 | -0.0069 | 108.3748
15 | 1.5904 | 0.01542 | -0.0024 | 103.1388
15.5 | 1.6098 | 0.01681 | 0.0019 | 95.7644
16 | 1.633 | 0.01816 | 0.0053 | 89.9229
18 | 1.7177 | 0.02526 | 0.0156 | 68.0008
18.5 | 1.7337 | 0.0277 | 0.0176 | 62.5884
19 | 1.7495 | 0.0303 | 0.0192 | 57.7393
19.5 | 1.762 | 0.03332 | 0.0205 | 52.8812
20 | 1.7683 | 0.03714 | 0.0215 | 47.6117

## 123. Re 14M Mach 0.10 (1)
BIGFOIL.COM POLAR EXPORT
NACA65-112 a=0.5
NACA65-112 a=0.5 |  |  |  | Cl Max: | 1.016 | at alpha= | 10.5 | deg
JavaFoil+Calcfoil stall+Eppler ext transition |  |  |  | L/D Max: | 119.373 | at alpha= | 7.5 | deg
Re: | 14000000 |  |  | Cd Min: | 0.00453 | at alpha= | 0 | deg
Mach: | 0.1 |  |  | Cl=0 at alpha= | -0.65 | deg
|  |  |  | @ Cl=0.1, Cd= | 0.004574
|  |  |  | @ Cl=0.4, Cd= | 0.0058152
|  |  |  | @ Cl=0.6, Cd= | 0.0065702
alpha (deg) | Cl | Cd | Cm | Cl/Cd
-16 | -0.579 | 0.11412 | 0.004 | -5.077
-15.5 | -0.602 | 0.10954 | 0.004 | -5.499
-15 | -0.624 | 0.10453 | 0.003 | -5.973
-14.5 | -0.647 | 0.09691 | 0.003 | -6.678
-14 | -0.668 | 0.09089 | 0.003 | -7.347
-13.5 | -0.687 | 0.0851 | 0.003 | -8.068
-13 | -0.704 | 0.07862 | 0.002 | -8.956
-12.5 | -0.735 | 0.06153 | 0.003 | -11.94
-12 | -0.87 | 0.01315 | 0.003 | -66.193
-11.5 | -0.885 | 0.01175 | 0.002 | -75.329
-11 | -0.893 | 0.01084 | 0.002 | -82.319
-10.5 | -0.893 | 0.00979 | 0.001 | -91.229
-10 | -0.884 | 0.00989 | 0 | -89.441
-9.5 | -0.869 | 0.00945 | 0 | -91.904
-9 | -0.847 | 0.00908 | -0.001 | -93.252
-8.5 | -0.82 | 0.00866 | -0.002 | -94.704
-8 | -0.788 | 0.00833 | -0.002 | -94.622
-7.5 | -0.751 | 0.00801 | -0.003 | -93.766
-7 | -0.707 | 0.00775 | -0.004 | -91.22
-6.5 | -0.661 | 0.00742 | -0.004 | -89.094
-6 | -0.611 | 0.00722 | -0.005 | -84.717
-5.5 | -0.56 | 0.00697 | -0.006 | -80.342
-5 | -0.507 | 0.00678 | -0.006 | -74.768
-4.5 | -0.452 | 0.00658 | -0.007 | -68.667
-4 | -0.395 | 0.00637 | -0.008 | -62.039
-3.5 | -0.338 | 0.00624 | -0.009 | -54.18
-3 | -0.28 | 0.00615 | -0.009 | -45.517
-2.5 | -0.221 | 0.00602 | -0.01 | -36.705
-2 | -0.162 | 0.00532 | -0.011 | -30.381
-1.5 | -0.102 | 0.00506 | -0.011 | -20.149
-1 | -0.042 | 0.00489 | -0.012 | -8.643
-0.5 | 0.018 | 0.00477 | -0.013 | 3.699
0 | 0.078 | 0.00453 | -0.014 | 17.133
0.5 | 0.138 | 0.00465 | -0.014 | 29.588
1 | 0.198 | 0.00486 | -0.015 | 40.663
1.5 | 0.257 | 0.00508 | -0.016 | 50.599
2 | 0.317 | 0.0053 | -0.016 | 59.78
2.5 | 0.376 | 0.0056 | -0.017 | 67.132
3 | 0.434 | 0.00612 | -0.018 | 70.977
3.5 | 0.492 | 0.00629 | -0.018 | 78.218
4 | 0.549 | 0.00647 | -0.019 | 84.93
4.5 | 0.605 | 0.00658 | -0.02 | 92.031
5 | 0.66 | 0.00678 | -0.021 | 97.3
5.5 | 0.713 | 0.00699 | -0.021 | 102.024
6 | 0.764 | 0.00723 | -0.022 | 105.685
6.5 | 0.812 | 0.00751 | -0.023 | 108.047
7 | 0.855 | 0.00781 | -0.023 | 109.491
7.5 | 0.895 | 0.0075 | -0.024 | 119.373
8 | 0.929 | 0.00788 | -0.025 | 117.853
8.5 | 0.959 | 0.00819 | -0.025 | 117.035
9 | 0.982 | 0.00972 | -0.026 | 101.085
9.5 | 1 | 0.01022 | -0.027 | 97.894
10 | 1.012 | 0.01066 | -0.027 | 94.88
10.5 | 1.016 | 0.01144 | -0.028 | 88.793
11 | 1.015 | 0.01195 | -0.029 | 84.984
11.5 | 1.006 | 0.01299 | -0.029 | 77.489
12 | 0.994 | 0.01378 | -0.03 | 72.099
12.5 | 0.972 | 0.01538 | -0.03 | 63.226
13 | 0.93 | 0.02076 | -0.03 | 44.772
13.5 | 0.79 | 0.077 | -0.021 | 10.258
14 | 0.762 | 0.08689 | -0.019 | 8.765
14.5 | 0.735 | 0.09497 | -0.019 | 7.738
15 | 0.711 | 0.0988 | -0.019 | 7.201
15.5 | 0.683 | 0.10735 | -0.019 | 6.363

## 124. Re 14M Mach 0.10 (2)
BIGFOIL.COM POLAR EXPORT
NACA65-112 a=0.5
NACA65-112 a=0.5 |  |  |  | Cl Max: | 1.7518 | at alpha= | 20 | deg
XFOIL ncrit=9 |  |  |  | L/D Max: | 126.347 | at alpha= | 10 | deg
Re: | 14000000 |  |  | Cd Min: | 0.04156 | at alpha= | 20 | deg
Mach: | 0.1 |  |  | Cl=0 at alpha= | -0.69702 | deg
|  |  |  | @ Cl=0.1, Cd= | 0.003466
|  |  |  | @ Cl=0.4, Cd= | 0.0054402
|  |  |  | @ Cl=0.6, Cd= | 0.0061588
alpha (deg) | Cl | Cd | Cm | Cl/Cd
-20 | -1.6885 | 0.03713 | -0.0487 | -45.4754
-19.5 | -1.6859 | 0.03293 | -0.0481 | -51.1965
-19 | -1.6802 | 0.02932 | -0.0466 | -57.3056
-18.5 | -1.6687 | 0.02645 | -0.0447 | -63.0888
-18 | -1.6564 | 0.02388 | -0.042 | -69.3635
-17.5 | -1.6417 | 0.02171 | -0.0389 | -75.6195
-17 | -1.6242 | 0.0199 | -0.0353 | -81.6181
-16.5 | -1.6035 | 0.01846 | -0.0314 | -86.8635
-15.5 | -1.5653 | 0.01588 | -0.0214 | -98.5705
-15 | -1.5343 | 0.01506 | -0.0175 | -101.8792
-14.5 | -1.4956 | 0.01412 | -0.0152 | -105.9207
-14 | -1.4519 | 0.01337 | -0.0136 | -108.5939
-12.5 | -1.3088 | 0.01152 | -0.0104 | -113.6111
-12 | -1.2585 | 0.01099 | -0.0097 | -114.5132
-11.5 | -1.2083 | 0.01038 | -0.009 | -116.4066
-11 | -1.1573 | 0.0098 | -0.0084 | -118.0918
-10.5 | -1.1052 | 0.0093 | -0.008 | -118.8387
-10 | -1.0519 | 0.00889 | -0.0078 | -118.324
-9.5 | -0.9978 | 0.00852 | -0.0077 | -117.1127
-9 | -0.9431 | 0.0082 | -0.0077 | -115.0122
-8.5 | -0.888 | 0.00789 | -0.0078 | -112.5475
-8 | -0.8333 | 0.0075 | -0.0078 | -111.1067
-7.5 | -0.778 | 0.00717 | -0.0079 | -108.5077
-7 | -0.722 | 0.0069 | -0.0081 | -104.6377
-6.5 | -0.6654 | 0.00668 | -0.0085 | -99.6108
-6 | -0.6088 | 0.00645 | -0.0088 | -94.3876
-5.5 | -0.5521 | 0.0062 | -0.0092 | -89.0484
-5 | -0.495 | 0.006 | -0.0096 | -82.5
-4.5 | -0.4376 | 0.00584 | -0.0101 | -74.9315
-4 | -0.3802 | 0.00564 | -0.0106 | -67.4113
-3.5 | -0.3225 | 0.0055 | -0.0111 | -58.6364
-3 | -0.2647 | 0.00533 | -0.0117 | -49.6623
-2.5 | -0.2069 | 0.0052 | -0.0122 | -39.7885
-2 | -0.1491 | 0.00504 | -0.0128 | -29.5833
-1.5 | -0.0919 | 0.00477 | -0.0133 | -19.2662
-1 | -0.0346 | 0.0045 | -0.0139 | -7.6889
-0.5 | 0.0225 | 0.00418 | -0.0145 | 5.3828
0 | 0.0778 | 0.00352 | -0.015 | 22.1023
0.5 | 0.1353 | 0.00338 | -0.0157 | 40.0296
1 | 0.1904 | 0.00397 | -0.0161 | 47.9597
1.5 | 0.2456 | 0.00454 | -0.0165 | 54.0969
2 | 0.302 | 0.00488 | -0.0169 | 61.8852
2.5 | 0.3582 | 0.00521 | -0.0173 | 68.7524
3 | 0.4145 | 0.00552 | -0.0177 | 75.0906
3.5 | 0.4716 | 0.00572 | -0.0182 | 82.4476
4.5 | 0.5854 | 0.00611 | -0.0191 | 95.8101
5 | 0.6422 | 0.0063 | -0.0195 | 101.9365
5.5 | 0.6984 | 0.00654 | -0.0198 | 106.789
6 | 0.7547 | 0.00675 | -0.0201 | 111.8074
6.5 | 0.8103 | 0.00702 | -0.0204 | 115.4274
7 | 0.8655 | 0.0073 | -0.0205 | 118.5616
7.5 | 0.9206 | 0.00757 | -0.0207 | 121.6116
8 | 0.9749 | 0.00788 | -0.0207 | 123.7183
8.5 | 1.0283 | 0.00827 | -0.0205 | 124.341
9 | 1.0816 | 0.00863 | -0.0204 | 125.3302
9.5 | 1.1345 | 0.00899 | -0.0201 | 126.1958
10 | 1.1864 | 0.00939 | -0.0198 | 126.3472
10.5 | 1.2366 | 0.0099 | -0.0191 | 124.9091
11 | 1.2856 | 0.01044 | -0.0183 | 123.1418
12 | 1.3812 | 0.01148 | -0.0162 | 120.3136
12.5 | 1.4258 | 0.01204 | -0.0145 | 118.4219
13 | 1.4693 | 0.01259 | -0.0128 | 116.7037
13.5 | 1.5106 | 0.01331 | -0.0108 | 113.4936
14 | 1.543 | 0.01413 | -0.0072 | 109.2003
14.5 | 1.5643 | 0.01509 | -0.0019 | 103.6647
15 | 1.5887 | 0.01622 | 0.0022 | 97.947
15.5 | 1.6095 | 0.01773 | 0.0063 | 90.7783
16 | 1.634 | 0.01917 | 0.0095 | 85.2374
16.5 | 1.6554 | 0.02093 | 0.0127 | 79.0922
17 | 1.6804 | 0.02255 | 0.0151 | 74.5188
17.5 | 1.6968 | 0.02489 | 0.0178 | 68.172
18 | 1.7138 | 0.02734 | 0.02 | 62.6847
18.5 | 1.727 | 0.03024 | 0.022 | 57.1098
19 | 1.7403 | 0.0333 | 0.0234 | 52.2613
19.5 | 1.7494 | 0.03698 | 0.0245 | 47.3067
20 | 1.7518 | 0.04156 | 0.0251 | 42.1511

## 125. Re 14M Mach 0.25 (1)
BIGFOIL.COM POLAR EXPORT
NACA65-112 a=0.5
NACA65-112 a=0.5 |  |  |  | Cl Max: | 0.962 | at alpha= | 9.5 | deg
JavaFoil+Calcfoil stall+Eppler ext transition |  |  |  | L/D Max: | 115.642 | at alpha= | 7.5 | deg
Re: | 14000000 |  |  | Cd Min: | 0.00456 | at alpha= | 0 | deg
Mach: | 0.25 |  |  | Cl=0 at alpha= | -0.64754 | deg
|  |  |  | @ Cl=0.1, Cd= | 0.0045862
|  |  |  | @ Cl=0.4, Cd= | 0.0057883
|  |  |  | @ Cl=0.6, Cd= | 0.10108
alpha (deg) | Cl | Cd | Cm | Cl/Cd
-14.5 | -0.331 | 0.10368 | 0.003 | -3.197
-14 | -0.392 | 0.09755 | 0.003 | -4.015
-13.5 | -0.447 | 0.09205 | 0.002 | -4.852
-13 | -0.497 | 0.08793 | 0.002 | -5.652
-12.5 | -0.542 | 0.08243 | 0.002 | -6.579
-12 | -0.582 | 0.07708 | 0.002 | -7.548
-11.5 | -0.616 | 0.07105 | 0.001 | -8.665
-11 | -0.654 | 0.05807 | 0.001 | -11.261
-10.5 | -0.794 | 0.01252 | 0.001 | -63.423
-10 | -0.824 | 0.01053 | 0 | -78.206
-9.5 | -0.831 | 0.01016 | 0 | -81.85
-9 | -0.825 | 0.00958 | -0.001 | -86.139
-8.5 | -0.81 | 0.00906 | -0.002 | -89.436
-8 | -0.787 | 0.00869 | -0.002 | -90.48
-7.5 | -0.756 | 0.00829 | -0.003 | -91.184
-7 | -0.716 | 0.00794 | -0.004 | -90.165
-6.5 | -0.671 | 0.00761 | -0.005 | -88.164
-6 | -0.623 | 0.0074 | -0.005 | -84.175
-5.5 | -0.572 | 0.00713 | -0.006 | -80.246
-5 | -0.519 | 0.00694 | -0.007 | -74.764
-4.5 | -0.463 | 0.00665 | -0.007 | -69.577
-4 | -0.406 | 0.00649 | -0.008 | -62.468
-3.5 | -0.347 | 0.00628 | -0.009 | -55.285
-3 | -0.287 | 0.00618 | -0.01 | -46.522
-2.5 | -0.227 | 0.00605 | -0.01 | -37.503
-2 | -0.166 | 0.00536 | -0.011 | -30.993
-1.5 | -0.105 | 0.00513 | -0.012 | -20.441
-1 | -0.043 | 0.00491 | -0.012 | -8.848
-0.5 | 0.018 | 0.00476 | -0.013 | 3.811
0 | 0.08 | 0.00456 | -0.014 | 17.477
0.5 | 0.141 | 0.00464 | -0.015 | 30.461
1 | 0.203 | 0.00485 | -0.015 | 41.878
1.5 | 0.264 | 0.00507 | -0.016 | 52.068
2 | 0.325 | 0.00537 | -0.017 | 60.529
2.5 | 0.386 | 0.00566 | -0.018 | 68.226
3 | 0.446 | 0.00621 | -0.018 | 71.833
3.5 | 0.505 | 0.00637 | -0.019 | 79.309
4 | 0.564 | 0.00656 | -0.02 | 85.921
4.5 | 0.621 | 0.00675 | -0.02 | 92
5 | 0.676 | 0.00694 | -0.021 | 97.465
5.5 | 0.73 | 0.00715 | -0.022 | 102.021
6 | 0.781 | 0.0074 | -0.023 | 105.472
6.5 | 0.827 | 0.00776 | -0.023 | 106.592
7 | 0.867 | 0.0077 | -0.024 | 112.603
7.5 | 0.902 | 0.0078 | -0.025 | 115.642
8 | 0.93 | 0.00932 | -0.025 | 99.806
8.5 | 0.95 | 0.00976 | -0.026 | 97.338
9 | 0.961 | 0.01029 | -0.027 | 93.388
9.5 | 0.962 | 0.01093 | -0.027 | 88.025
10 | 0.953 | 0.0118 | -0.028 | 80.731
10.5 | 0.932 | 0.01277 | -0.028 | 72.947
11 | 0.891 | 0.01524 | -0.029 | 58.444
11.5 | 0.846 | 0.01783 | -0.029 | 47.438
12 | 0.683 | 0.07508 | -0.017 | 9.094
12.5 | 0.64 | 0.07962 | -0.017 | 8.037
13 | 0.59 | 0.08582 | -0.017 | 6.875
13.5 | 0.536 | 0.09141 | -0.017 | 5.864
14 | 0.478 | 0.09679 | -0.017 | 4.934
14.5 | 0.415 | 0.10108 | -0.018 | 4.102

## 126. Re 14M Mach 0.25 (2)
BIGFOIL.COM POLAR EXPORT
NACA65-112 a=0.5
NACA65-112 a=0.5 |  |  |  | Cl Max: | 1.5733 | at alpha= | 15.5 | deg
XFOIL ncrit=9 |  |  |  | L/D Max: | 123.727 | at alpha= | 9 | deg
Re: | 14000000 |  |  | Cd Min: | 0.19142 | at alpha= | -19 | deg
Mach: | 0.25 |  |  | Cl=0 at alpha= | -0.70068 | deg
|  |  |  | @ Cl=0.1, Cd= | 0.0034441
|  |  |  | @ Cl=0.4, Cd= | 0.0054288
|  |  |  | @ Cl=0.6, Cd= | 0.0061744
alpha (deg) | Cl | Cd | Cm | Cl/Cd
-19 | -0.8408 | 0.19142 | 0.039 | -4.3924
-18.5 | -1.2326 | 0.09718 | -0.0255 | -12.6837
-18 | -1.3017 | 0.07517 | -0.0419 | -17.3167
-17.5 | -1.3504 | 0.05981 | -0.0526 | -22.5782
-17 | -1.3986 | 0.04748 | -0.059 | -29.4566
-16.5 | -1.4215 | 0.03964 | -0.0607 | -35.8602
-16 | -1.4488 | 0.03256 | -0.06 | -44.4963
-15.5 | -1.4715 | 0.02685 | -0.0566 | -54.8045
-15 | -1.4709 | 0.02335 | -0.0519 | -62.9936
-14.5 | -1.4751 | 0.0202 | -0.0451 | -73.0248
-14 | -1.4785 | 0.01783 | -0.036 | -82.922
-13.5 | -1.4513 | 0.01615 | -0.0303 | -89.8638
-13 | -1.4108 | 0.01473 | -0.0264 | -95.7773
-12.5 | -1.3639 | 0.01361 | -0.0233 | -100.2131
-12 | -1.3135 | 0.01265 | -0.0208 | -103.834
-11.5 | -1.2612 | 0.01179 | -0.0186 | -106.972
-11 | -1.2066 | 0.01109 | -0.0169 | -108.8007
-10.5 | -1.1522 | 0.01035 | -0.0153 | -111.3237
-10 | -1.097 | 0.00965 | -0.0139 | -113.6788
-9 | -0.9826 | 0.00864 | -0.012 | -113.7269
-8.5 | -0.9242 | 0.00825 | -0.0114 | -112.0242
-8 | -0.8657 | 0.00789 | -0.011 | -109.7212
-7.5 | -0.8077 | 0.00747 | -0.0106 | -108.1258
-7 | -0.7492 | 0.0071 | -0.0103 | -105.5211
-6.5 | -0.6901 | 0.00683 | -0.0102 | -101.0395
-6 | -0.6307 | 0.00658 | -0.0103 | -95.8511
-5.5 | -0.5714 | 0.00633 | -0.0104 | -90.2686
-5 | -0.512 | 0.00609 | -0.0106 | -84.0722
-4.5 | -0.4523 | 0.0059 | -0.0109 | -76.661
-4 | -0.3926 | 0.00572 | -0.0113 | -68.6364
-3.5 | -0.3328 | 0.00554 | -0.0118 | -60.0722
-3 | -0.2729 | 0.00539 | -0.0122 | -50.6308
-2.5 | -0.213 | 0.00523 | -0.0128 | -40.7266
-2 | -0.1533 | 0.00508 | -0.0133 | -30.1772
-1.5 | -0.0943 | 0.0048 | -0.0138 | -19.6458
-1 | -0.0352 | 0.00451 | -0.0144 | -7.8049
-0.5 | 0.0236 | 0.00417 | -0.015 | 5.6595
0 | 0.0805 | 0.00349 | -0.0155 | 23.0659
0.5 | 0.14 | 0.00335 | -0.0162 | 41.791
1 | 0.1967 | 0.00394 | -0.0166 | 49.9239
1.5 | 0.2534 | 0.00455 | -0.0169 | 55.6923
2 | 0.3113 | 0.00493 | -0.0173 | 63.144
2.5 | 0.3693 | 0.00526 | -0.0177 | 70.2091
3 | 0.4275 | 0.00558 | -0.018 | 76.6129
3.5 | 0.4865 | 0.0058 | -0.0184 | 83.8793
4 | 0.5456 | 0.00599 | -0.0188 | 91.0851
4.5 | 0.6046 | 0.00619 | -0.0191 | 97.6737
5 | 0.6633 | 0.00642 | -0.0193 | 103.3178
6 | 0.7805 | 0.0069 | -0.0196 | 113.1159
6.5 | 0.8382 | 0.00723 | -0.0194 | 115.9336
7 | 0.8962 | 0.00751 | -0.0193 | 119.3342
7.5 | 0.9536 | 0.00784 | -0.019 | 121.6327
8 | 1.0098 | 0.00826 | -0.0184 | 122.2518
8.5 | 1.0663 | 0.00865 | -0.0177 | 123.2717
9 | 1.1222 | 0.00907 | -0.0169 | 123.7266
9.5 | 1.1768 | 0.00957 | -0.0158 | 122.9676
10 | 1.2297 | 0.01018 | -0.0143 | 120.7957
10.5 | 1.2808 | 0.01085 | -0.0125 | 118.0461
11 | 1.3321 | 0.01146 | -0.0105 | 116.2391
11.5 | 1.3808 | 0.01215 | -0.0081 | 113.6461
12 | 1.425 | 0.01297 | -0.0049 | 109.8689
12.5 | 1.464 | 0.01376 | -0.0007 | 106.3953
13 | 1.4872 | 0.01482 | 0.0059 | 100.3509
13.5 | 1.5102 | 0.01633 | 0.0116 | 92.4801
14 | 1.5325 | 0.01816 | 0.0167 | 84.3888
14.5 | 1.5495 | 0.02052 | 0.0217 | 75.5117
15 | 1.5643 | 0.02325 | 0.0262 | 67.2817
15.5 | 1.5733 | 0.0266 | 0.0302 | 59.1466
16 | 1.5722 | 0.03099 | 0.0336 | 50.7325
16.5 | 1.559 | 0.03679 | 0.036 | 42.3756
17 | 1.5519 | 0.0427 | 0.0369 | 36.3443
17.5 | 1.5184 | 0.05201 | 0.0355 | 29.1944
18 | 1.4853 | 0.06269 | 0.0317 | 23.6928
18.5 | 1.4522 | 0.07488 | 0.0255 | 19.3937
19 | 1.4113 | 0.08991 | 0.016 | 15.6968
19.5 | 1.37 | 0.10657 | 0.0047 | 12.8554
20 | 1.3031 | 0.12902 | -0.0111 | 10.1

## 127. Re 14M Mach 0.50 (1)
BIGFOIL.COM POLAR EXPORT
NACA65-112 a=0.5
NACA65-112 a=0.5 |  |  |  | Cl Max: | 1.111 | at alpha= | 20 | deg
JavaFoil+Calcfoil stall+Eppler ext transition |  |  |  | L/D Max: | 103.513 | at alpha= | 5.5 | deg
Re: | 14000000 |  |  | Cd Min: | 0.00458 | at alpha= | 0 | deg
Mach: | 0.5 |  |  | Cl=0 at alpha= | -0.64493 | deg
|  |  |  | @ Cl=0.1, Cd= | 0.0045927
|  |  |  | @ Cl=0.4, Cd= | 0.0055013
|  |  |  | @ Cl=0.6, Cd= | 0.0069625
alpha (deg) | Cl | Cd | Cm | Cl/Cd
-20 | -1.052 | 0.16689 | 0.009 | -6.302
-19.5 | -1.024 | 0.1612 | 0.008 | -6.353
-19 | -0.996 | 0.15468 | 0.008 | -6.441
-18.5 | -0.976 | 0.13784 | 0.008 | -7.078
-18 | -0.949 | 0.12986 | 0.007 | -7.308
-17.5 | -0.92 | 0.12557 | 0.007 | -7.328
-17 | -0.891 | 0.12084 | 0.006 | -7.376
-16.5 | -0.867 | 0.11283 | 0.006 | -7.68
-16 | -0.841 | 0.1095 | 0.006 | -7.684
-15.5 | -0.815 | 0.10304 | 0.005 | -7.907
-15 | -0.792 | 0.09263 | 0.005 | -8.553
-14.5 | -0.802 | 0.06108 | 0.005 | -13.125
-14 | -0.817 | 0.03547 | 0.006 | -23.027
-13.5 | -0.702 | 0.09098 | 0.003 | -7.718
-13 | -0.677 | 0.08374 | 0.003 | -8.085
-12.5 | -0.663 | 0.06775 | 0.003 | -9.785
-12 | -0.729 | 0.01915 | 0.003 | -38.072
-11.5 | -0.712 | 0.01493 | 0.003 | -47.681
-11 | -0.565 | 0.07326 | 0.001 | -7.707
-10.5 | -0.538 | 0.06698 | 0.001 | -8.034
-10 | -0.519 | 0.05597 | 0 | -9.268
-9.5 | -0.588 | 0.01227 | 0 | -47.93
-9 | -0.56 | 0.01106 | -0.001 | -50.604
-8.5 | -0.529 | 0.01034 | -0.002 | -51.142
-8 | -0.401 | 0.05204 | -0.001 | -7.705
-7.5 | -0.376 | 0.04619 | -0.002 | -8.132
-7 | -0.43 | 0.00923 | -0.004 | -46.587
-6.5 | -0.625 | 0.00908 | -0.005 | -68.814
-6 | -0.634 | 0.00845 | -0.006 | -75.002
-5.5 | -0.606 | 0.00795 | -0.007 | -76.148
-5 | -0.561 | 0.0076 | -0.007 | -73.866
-4.5 | -0.507 | 0.00721 | -0.008 | -70.334
-4 | -0.448 | 0.00696 | -0.009 | -64.348
-3.5 | -0.385 | 0.00668 | -0.01 | -57.688
-3 | -0.32 | 0.00653 | -0.011 | -49.003
-2.5 | -0.253 | 0.00632 | -0.011 | -40.06
-2 | -0.185 | 0.00612 | -0.012 | -30.276
-1.5 | -0.117 | 0.00529 | -0.013 | -22.137
-1 | -0.049 | 0.00502 | -0.014 | -9.669
-0.5 | 0.02 | 0.00485 | -0.015 | 4.178
0 | 0.089 | 0.00458 | -0.016 | 19.485
0.5 | 0.158 | 0.00466 | -0.016 | 33.903
1 | 0.227 | 0.00502 | -0.017 | 45.204
1.5 | 0.295 | 0.00526 | -0.018 | 56.143
2 | 0.363 | 0.0053 | -0.019 | 68.429
2.5 | 0.431 | 0.00567 | -0.02 | 75.919
3 | 0.497 | 0.0066 | -0.02 | 75.256
3.5 | 0.562 | 0.00686 | -0.021 | 81.878
4 | 0.625 | 0.00703 | -0.022 | 88.878
4.5 | 0.685 | 0.00694 | -0.023 | 98.675
5 | 0.74 | 0.00724 | -0.024 | 102.196
5.5 | 0.787 | 0.00761 | -0.024 | 103.513
6 | 0.824 | 0.00911 | -0.025 | 90.424
6.5 | 0.831 | 0.00974 | -0.026 | 85.266
7 | 0.749 | 0.0108 | -0.027 | 69.323
7.5 | 0.543 | 0.01095 | -0.027 | 49.625
8 | 0.573 | 0.01194 | -0.028 | 48.018
8.5 | 0.496 | 0.05437 | -0.014 | 9.119
9 | 0.638 | 0.0123 | -0.03 | 51.912
9.5 | 0.668 | 0.01344 | -0.03 | 49.713
10 | 0.696 | 0.01488 | -0.031 | 46.794
10.5 | 0.719 | 0.01726 | -0.031 | 41.656
11 | 0.63 | 0.07287 | -0.017 | 8.65
11.5 | 0.789 | 0.01657 | -0.033 | 47.59
12 | 0.814 | 0.01884 | -0.033 | 43.174
12.5 | 0.827 | 0.02432 | -0.033 | 34.027
13 | 0.746 | 0.08057 | -0.023 | 9.258
13.5 | 0.766 | 0.09218 | -0.021 | 8.312
14 | 0.915 | 0.02794 | -0.035 | 32.739
14.5 | 0.905 | 0.04513 | -0.033 | 20.044
15 | 0.849 | 0.10058 | -0.024 | 8.439
15.5 | 0.878 | 0.10385 | -0.025 | 8.458
16 | 0.901 | 0.1088 | -0.025 | 8.277
16.5 | 0.925 | 0.11727 | -0.025 | 7.888
17 | 0.956 | 0.1192 | -0.026 | 8.018
17.5 | 0.986 | 0.1221 | -0.028 | 8.072
18 | 1.009 | 0.13252 | -0.027 | 7.612
18.5 | 1.028 | 0.15039 | -0.026 | 6.832
19 | 1.055 | 0.15614 | -0.027 | 6.756
19.5 | 1.084 | 0.15533 | -0.028 | 6.98
20 | 1.111 | 0.1635 | -0.029 | 6.792

## 128. Re 14M Mach 0.50 (2)
BIGFOIL.COM POLAR EXPORT
NACA65-112 a=0.5
NACA65-112 a=0.5 |  |  |  | Cl Max: | 1.0506 | at alpha= | 7.5 | deg
XFOIL ncrit=9 |  |  |  | L/D Max: | 115.156 | at alpha= | 6.5 | deg
Re: | 14000000 |  |  | Cd Min: | 0.10782 | at alpha= | -12 | deg
Mach: | 0.5 |  |  | Cl=0 at alpha= | -0.71677 | deg
|  |  |  | @ Cl=0.1, Cd= | 0.0033711
|  |  |  | @ Cl=0.4, Cd= | 0.0054729
|  |  |  | @ Cl=0.6, Cd= | 0.0063117
alpha (deg) | Cl | Cd | Cm | Cl/Cd
-12 | -0.6417 | 0.10782 | -0.0164 | -5.9516
-11.5 | -0.6491 | 0.09604 | -0.0239 | -6.7586
-11 | -0.655 | 0.08496 | -0.0312 | -7.7095
-10.5 | -0.6669 | 0.07212 | -0.0403 | -9.2471
-10 | -0.6857 | 0.05769 | -0.0523 | -11.8859
-9.5 | -0.7154 | 0.04759 | -0.0584 | -15.0326
-9 | -0.7461 | 0.04 | -0.0593 | -18.6525
-8.5 | -0.7844 | 0.03379 | -0.0547 | -23.214
-8 | -0.8146 | 0.02856 | -0.0455 | -28.5224
-7.5 | -0.828 | 0.02119 | -0.0378 | -39.075
-7 | -0.8312 | 0.01254 | -0.0298 | -66.2839
-6.5 | -0.7916 | 0.00883 | -0.0236 | -89.6489
-6 | -0.7285 | 0.00762 | -0.0201 | -95.6037
-5.5 | -0.6591 | 0.00703 | -0.018 | -93.7553
-5 | -0.5884 | 0.00663 | -0.0166 | -88.7481
-4.5 | -0.5185 | 0.00628 | -0.0157 | -82.5637
-4 | -0.4483 | 0.00602 | -0.0153 | -74.4684
-3 | -0.3094 | 0.00559 | -0.0152 | -55.3488
-2.5 | -0.2405 | 0.00541 | -0.0154 | -44.4547
-2 | -0.1718 | 0.00524 | -0.0158 | -32.7863
-1.5 | -0.1042 | 0.00497 | -0.0162 | -20.9658
-1 | -0.0375 | 0.0046 | -0.0167 | -8.1522
-0.5 | 0.0287 | 0.00417 | -0.0172 | 6.8825
0 | 0.0924 | 0.00338 | -0.0177 | 27.3373
0.5 | 0.1608 | 0.0033 | -0.0185 | 48.7273
1 | 0.2259 | 0.00379 | -0.0189 | 59.6042
1.5 | 0.2881 | 0.00462 | -0.0189 | 62.3593
2 | 0.3525 | 0.00513 | -0.019 | 68.7135
2.5 | 0.4176 | 0.0056 | -0.019 | 74.5714
3 | 0.4844 | 0.0059 | -0.019 | 82.1017
3.5 | 0.5524 | 0.00613 | -0.019 | 90.1142
4 | 0.6205 | 0.00639 | -0.0188 | 97.1049
4.5 | 0.6887 | 0.00667 | -0.0182 | 103.2534
5 | 0.7573 | 0.00697 | -0.0174 | 108.6514
5.5 | 0.8256 | 0.00734 | -0.0161 | 112.4796
6 | 0.8936 | 0.00779 | -0.0142 | 114.7112
6.5 | 0.9604 | 0.00834 | -0.0116 | 115.1559
7 | 1.0201 | 0.00932 | -0.0073 | 109.4528
7.5 | 1.0506 | 0.01177 | 0.0012 | 89.2608
8 | 1.0458 | 0.01783 | 0.0118 | 58.654
8.5 | 1.0224 | 0.0235 | 0.0233 | 43.5064
9 | 0.9914 | 0.02937 | 0.032 | 33.7555
9.5 | 0.9587 | 0.03594 | 0.0372 | 26.675
10 | 0.9241 | 0.04366 | 0.0388 | 21.1658
10.5 | 0.8873 | 0.05232 | 0.0381 | 16.9591
12 | 0.8187 | 0.09329 | 0.0095 | 8.7759
12.5 | 0.8087 | 0.10666 | 0.0009 | 7.582

## 129. Re 16M Mach 0.00 (1)
BIGFOIL.COM POLAR EXPORT
NACA65-112 a=0.5
NACA65-112 a=0.5 |  |  |  | Cl Max: | 1.029 | at alpha= | 11 | deg
JavaFoil+Calcfoil stall+Eppler ext transition |  |  |  | L/D Max: | 121.136 | at alpha= | 8 | deg
Re: | 16000000 |  |  | Cd Min: | 0.00485 | at alpha= | -0.5 | deg
Mach: | 0 |  |  | Cl=0 at alpha= | -0.65 | deg
|  |  |  | @ Cl=0.1, Cd= | 0.0049085
|  |  |  | @ Cl=0.4, Cd= | 0.0058193
|  |  |  | @ Cl=0.6, Cd= | 0.0064449
alpha (deg) | Cl | Cd | Cm | Cl/Cd
-16 | -0.623 | 0.11315 | 0.004 | -5.507
-15.5 | -0.643 | 0.10688 | 0.004 | -6.018
-15 | -0.664 | 0.09861 | 0.004 | -6.737
-14.5 | -0.683 | 0.09262 | 0.003 | -7.377
-14 | -0.7 | 0.08746 | 0.003 | -8.005
-13.5 | -0.716 | 0.08131 | 0.003 | -8.806
-13 | -0.736 | 0.07069 | 0.003 | -10.416
-12.5 | -0.867 | 0.01588 | 0.003 | -54.591
-12 | -0.895 | 0.01216 | 0.003 | -73.629
-11.5 | -0.905 | 0.01106 | 0.002 | -81.835
-11 | -0.907 | 0.01047 | 0.002 | -86.629
-10.5 | -0.903 | 0.01012 | 0.001 | -89.219
-10 | -0.89 | 0.00957 | 0 | -93.033
-9.5 | -0.872 | 0.00917 | 0 | -95.169
-9 | -0.849 | 0.00879 | -0.001 | -96.541
-8.5 | -0.821 | 0.00848 | -0.002 | -96.806
-8 | -0.787 | 0.00806 | -0.002 | -97.703
-7.5 | -0.75 | 0.00776 | -0.003 | -96.536
-7 | -0.705 | 0.00756 | -0.004 | -93.266
-6.5 | -0.659 | 0.00727 | -0.004 | -90.535
-6 | -0.609 | 0.00703 | -0.005 | -86.681
-5.5 | -0.558 | 0.00685 | -0.006 | -81.419
-5 | -0.505 | 0.00659 | -0.006 | -76.499
-4.5 | -0.45 | 0.00647 | -0.007 | -69.497
-4 | -0.394 | 0.00627 | -0.008 | -62.782
-3.5 | -0.336 | 0.00616 | -0.009 | -54.611
-3 | -0.278 | 0.00606 | -0.009 | -45.976
-2.5 | -0.22 | 0.00589 | -0.01 | -37.326
-2 | -0.161 | 0.00577 | -0.011 | -27.863
-1.5 | -0.101 | 0.00516 | -0.011 | -19.685
-1 | -0.042 | 0.00496 | -0.012 | -8.472
-0.5 | 0.018 | 0.00485 | -0.013 | 3.622
0 | 0.077 | 0.00492 | -0.013 | 15.688
0.5 | 0.137 | 0.00489 | -0.014 | 28.021
1 | 0.197 | 0.00494 | -0.015 | 39.821
1.5 | 0.256 | 0.00514 | -0.016 | 49.738
2 | 0.315 | 0.00536 | -0.016 | 58.791
2.5 | 0.374 | 0.00564 | -0.017 | 66.32
3 | 0.432 | 0.00604 | -0.018 | 71.56
3.5 | 0.49 | 0.00619 | -0.018 | 79.134
4 | 0.547 | 0.00631 | -0.019 | 86.587
4.5 | 0.602 | 0.00645 | -0.02 | 93.361
5 | 0.657 | 0.00669 | -0.02 | 98.171
5.5 | 0.71 | 0.00691 | -0.021 | 102.813
6 | 0.761 | 0.00705 | -0.022 | 108.046
6.5 | 0.809 | 0.00732 | -0.023 | 110.536
7 | 0.853 | 0.0076 | -0.023 | 112.212
7.5 | 0.893 | 0.00783 | -0.024 | 114.015
8 | 0.928 | 0.00766 | -0.025 | 121.136
8.5 | 0.959 | 0.00796 | -0.025 | 120.445
9 | 0.985 | 0.00941 | -0.026 | 104.609
9.5 | 1.005 | 0.00988 | -0.027 | 101.675
10 | 1.019 | 0.01031 | -0.027 | 98.867
10.5 | 1.026 | 0.011 | -0.028 | 93.312
11 | 1.029 | 0.01148 | -0.028 | 89.622
11.5 | 1.024 | 0.01239 | -0.029 | 82.681
12 | 1.016 | 0.01305 | -0.03 | 77.864
12.5 | 1.001 | 0.01422 | -0.03 | 70.397
13 | 0.975 | 0.01663 | -0.03 | 58.627
13.5 | 0.942 | 0.0207 | -0.03 | 45.485
14 | 0.878 | 0.0366 | -0.029 | 23.986
14.5 | 0.775 | 0.08909 | -0.02 | 8.7
15 | 0.756 | 0.0918 | -0.021 | 8.239
15.5 | 0.728 | 0.10297 | -0.02 | 7.07
16 | 0.702 | 0.10993 | -0.02 | 6.389

## 130. Re 16M Mach 0.00 (2)
BIGFOIL.COM POLAR EXPORT
NACA65-112 a=0.5
NACA65-112 a=0.5 |  |  |  | Cl Max: | 1.788 | at alpha= | 20 | deg
XFOIL ncrit=9 |  |  |  | L/D Max: | 130.209 | at alpha= | 10 | deg
Re: | 16000000 |  |  | Cd Min: | 0.03526 | at alpha= | 20 | deg
Mach: | 0 |  |  | Cl=0 at alpha= | -0.69737 | deg
|  |  |  | @ Cl=0.1, Cd= | 0.003614
|  |  |  | @ Cl=0.4, Cd= | 0.0053709
|  |  |  | @ Cl=0.6, Cd= | 0.0060375
alpha (deg) | Cl | Cd | Cm | Cl/Cd
-20 | -1.736 | 0.03022 | -0.0437 | -57.4454
-19.5 | -1.7258 | 0.02728 | -0.0422 | -63.2625
-19 | -1.7132 | 0.02474 | -0.0401 | -69.2482
-18.5 | -1.6972 | 0.02264 | -0.0376 | -74.9647
-18 | -1.6802 | 0.02078 | -0.0347 | -80.8566
-17.5 | -1.6615 | 0.0192 | -0.0314 | -86.5365
-17 | -1.6434 | 0.01776 | -0.0273 | -92.5338
-16.5 | -1.6228 | 0.01669 | -0.0229 | -97.2319
-15.5 | -1.5717 | 0.01476 | -0.0146 | -106.4837
-15 | -1.5326 | 0.01397 | -0.0126 | -109.7065
-14.5 | -1.4907 | 0.01322 | -0.0111 | -112.761
-14 | -1.4457 | 0.01259 | -0.01 | -114.8292
-13.5 | -1.399 | 0.012 | -0.0092 | -116.5833
-13 | -1.351 | 0.01145 | -0.0085 | -117.9913
-12.5 | -1.3018 | 0.01094 | -0.0079 | -118.9945
-11.5 | -1.2014 | 0.00994 | -0.0071 | -120.8652
-11 | -1.1507 | 0.00941 | -0.0068 | -122.2848
-10.5 | -1.0989 | 0.00894 | -0.0066 | -122.9195
-10 | -1.0459 | 0.00856 | -0.0065 | -122.1846
-9.5 | -0.9922 | 0.00823 | -0.0066 | -120.5589
-9 | -0.938 | 0.00793 | -0.0067 | -118.285
-8 | -0.8287 | 0.0073 | -0.0071 | -113.5205
-7.5 | -0.7738 | 0.00698 | -0.0073 | -110.8596
-7 | -0.7183 | 0.00671 | -0.0076 | -107.0492
-6.5 | -0.6621 | 0.0065 | -0.008 | -101.8615
-6 | -0.6058 | 0.0063 | -0.0084 | -96.1587
-5.5 | -0.5495 | 0.00606 | -0.0088 | -90.6766
-5 | -0.4928 | 0.00587 | -0.0093 | -83.9523
-4.5 | -0.4357 | 0.0057 | -0.0098 | -76.4386
-4 | -0.3786 | 0.00553 | -0.0103 | -68.4629
-3.5 | -0.3212 | 0.00538 | -0.0109 | -59.7026
-3 | -0.2638 | 0.00524 | -0.0115 | -50.3435
-2.5 | -0.2062 | 0.0051 | -0.0121 | -40.4314
-2 | -0.1486 | 0.00496 | -0.0127 | -29.9597
-1.5 | -0.0916 | 0.00473 | -0.0132 | -19.3658
-1 | -0.0345 | 0.00448 | -0.0138 | -7.7009
-0.5 | 0.0225 | 0.00423 | -0.0144 | 5.3191
0 | 0.0781 | 0.0037 | -0.015 | 21.1081
0.5 | 0.1341 | 0.00348 | -0.0155 | 38.5345
1 | 0.1885 | 0.00414 | -0.0159 | 45.5314
1.5 | 0.2442 | 0.00457 | -0.0164 | 53.4354
2 | 0.3003 | 0.00487 | -0.0169 | 61.6632
2.5 | 0.3565 | 0.00517 | -0.0173 | 68.9555
3 | 0.4128 | 0.00543 | -0.0177 | 76.0221
3.5 | 0.4696 | 0.00561 | -0.0182 | 83.7077
4 | 0.5264 | 0.00578 | -0.0187 | 91.0727
4.5 | 0.5829 | 0.00598 | -0.0192 | 97.4749
5 | 0.6394 | 0.00617 | -0.0196 | 103.6305
5.5 | 0.6953 | 0.00639 | -0.02 | 108.8106
6 | 0.7512 | 0.00659 | -0.0204 | 113.9909
6.5 | 0.8065 | 0.00686 | -0.0207 | 117.5656
7 | 0.8615 | 0.00712 | -0.0209 | 120.9972
7.5 | 0.9163 | 0.00737 | -0.0212 | 124.3284
8 | 0.9703 | 0.00767 | -0.0213 | 126.5059
8.5 | 1.0234 | 0.00804 | -0.0213 | 127.2886
9 | 1.0765 | 0.00836 | -0.0213 | 128.7679
9.5 | 1.1292 | 0.0087 | -0.0212 | 129.7931
10 | 1.181 | 0.00907 | -0.021 | 130.2095
10.5 | 1.2311 | 0.00955 | -0.0206 | 128.911
11 | 1.2803 | 0.01005 | -0.02 | 127.393
11.5 | 1.3288 | 0.01055 | -0.0193 | 125.9526
12 | 1.3767 | 0.01101 | -0.0185 | 125.0409
12.5 | 1.4228 | 0.01152 | -0.0175 | 123.5069
13 | 1.4661 | 0.01203 | -0.0159 | 121.8703
13.5 | 1.509 | 0.01259 | -0.0144 | 119.857
14 | 1.5484 | 0.01333 | -0.0125 | 116.159
14.5 | 1.5774 | 0.01416 | -0.0086 | 111.3983
15 | 1.5993 | 0.01505 | -0.0037 | 106.2658
16 | 1.6455 | 0.01747 | 0.0039 | 94.19
16.5 | 1.6689 | 0.01887 | 0.007 | 88.442
17 | 1.6941 | 0.02027 | 0.0095 | 83.5767
17.5 | 1.7139 | 0.02211 | 0.0123 | 77.517
18 | 1.7332 | 0.0241 | 0.0146 | 71.917
18.5 | 1.7503 | 0.0264 | 0.0167 | 66.2992
19 | 1.767 | 0.02884 | 0.0184 | 61.2691
19.5 | 1.78 | 0.03173 | 0.02 | 56.0983
20 | 1.788 | 0.03526 | 0.0212 | 50.709

## 131. Re 16M Mach 0.10 (1)
BIGFOIL.COM POLAR EXPORT
NACA65-112 a=0.5
NACA65-112 a=0.5 |  |  |  | Cl Max: | 1.017 | at alpha= | 10.5 | deg
JavaFoil+Calcfoil stall+Eppler ext transition |  |  |  | L/D Max: | 121.046 | at alpha= | 8 | deg
Re: | 16000000 |  |  | Cd Min: | 0.00486 | at alpha= | -0.5 | deg
Mach: | 0.1 |  |  | Cl=0 at alpha= | -0.65 | deg
|  |  |  | @ Cl=0.1, Cd= | 0.004919
|  |  |  | @ Cl=0.4, Cd= | 0.0058164
|  |  |  | @ Cl=0.6, Cd= | 0.0064766
alpha (deg) | Cl | Cd | Cm | Cl/Cd
-16 | -0.58 | 0.1127 | 0.004 | -5.143
-15.5 | -0.602 | 0.10852 | 0.004 | -5.552
-15 | -0.625 | 0.10401 | 0.003 | -6.008
-14.5 | -0.648 | 0.0961 | 0.003 | -6.739
-14 | -0.667 | 0.0911 | 0.003 | -7.322
-13.5 | -0.687 | 0.08387 | 0.003 | -8.196
-13 | -0.701 | 0.08125 | 0.002 | -8.632
-12.5 | -0.752 | 0.05107 | 0.003 | -14.72
-12 | -0.872 | 0.0128 | 0.003 | -68.109
-11.5 | -0.888 | 0.01138 | 0.002 | -77.981
-11 | -0.894 | 0.0106 | 0.002 | -84.349
-10.5 | -0.894 | 0.01025 | 0.001 | -87.231
-10 | -0.884 | 0.00972 | 0 | -90.994
-9.5 | -0.869 | 0.00926 | 0 | -93.766
-9 | -0.847 | 0.0089 | -0.001 | -95.223
-8.5 | -0.82 | 0.0085 | -0.002 | -96.519
-8 | -0.788 | 0.00818 | -0.002 | -96.385
-7.5 | -0.751 | 0.00784 | -0.003 | -95.744
-7 | -0.707 | 0.00761 | -0.004 | -92.933
-6.5 | -0.661 | 0.00729 | -0.004 | -90.585
-6 | -0.611 | 0.00711 | -0.005 | -86.031
-5.5 | -0.56 | 0.00684 | -0.006 | -81.927
-5 | -0.507 | 0.00665 | -0.006 | -76.195
-4.5 | -0.452 | 0.00646 | -0.007 | -69.958
-4 | -0.395 | 0.00632 | -0.008 | -62.551
-3.5 | -0.338 | 0.00617 | -0.009 | -54.797
-3 | -0.28 | 0.00608 | -0.009 | -46.027
-2.5 | -0.221 | 0.00595 | -0.01 | -37.125
-2 | -0.162 | 0.00581 | -0.011 | -27.812
-1.5 | -0.102 | 0.00514 | -0.011 | -19.837
-1 | -0.042 | 0.00499 | -0.012 | -8.47
-0.5 | 0.018 | 0.00486 | -0.013 | 3.63
0 | 0.078 | 0.00493 | -0.014 | 15.761
0.5 | 0.138 | 0.0049 | -0.014 | 28.088
1 | 0.198 | 0.00499 | -0.015 | 39.599
1.5 | 0.257 | 0.00517 | -0.016 | 49.703
2 | 0.317 | 0.00541 | -0.016 | 58.478
2.5 | 0.376 | 0.00567 | -0.017 | 66.235
3 | 0.435 | 0.00603 | -0.018 | 72.114
3.5 | 0.492 | 0.00617 | -0.018 | 79.744
4 | 0.549 | 0.00634 | -0.019 | 86.626
4.5 | 0.605 | 0.00649 | -0.02 | 93.292
5 | 0.66 | 0.00668 | -0.021 | 98.836
5.5 | 0.713 | 0.0069 | -0.021 | 103.423
6 | 0.764 | 0.00711 | -0.022 | 107.455
6.5 | 0.812 | 0.00738 | -0.023 | 110.053
7 | 0.856 | 0.0076 | -0.023 | 112.596
7.5 | 0.895 | 0.0074 | -0.024 | 120.956
8 | 0.929 | 0.00768 | -0.025 | 121.046
8.5 | 0.959 | 0.00797 | -0.025 | 120.336
9 | 0.983 | 0.00953 | -0.026 | 103.18
9.5 | 1.001 | 0.01002 | -0.027 | 99.841
10 | 1.012 | 0.01042 | -0.027 | 97.168
10.5 | 1.017 | 0.0112 | -0.028 | 90.787
11 | 1.016 | 0.01174 | -0.029 | 86.549
11.5 | 1.007 | 0.0127 | -0.029 | 79.333
12 | 0.995 | 0.01338 | -0.03 | 74.408
12.5 | 0.975 | 0.0148 | -0.03 | 65.865
13 | 0.938 | 0.01867 | -0.03 | 50.247
13.5 | 0.8 | 0.07004 | -0.022 | 11.418
14 | 0.762 | 0.08604 | -0.02 | 8.86
14.5 | 0.736 | 0.09348 | -0.019 | 7.876
15 | 0.713 | 0.09714 | -0.02 | 7.338
15.5 | 0.684 | 0.10632 | -0.019 | 6.433

## 132. Re 16M Mach 0.10 (2)
BIGFOIL.COM POLAR EXPORT
NACA65-112 a=0.5
NACA65-112 a=0.5 |  |  |  | Cl Max: | 1.7732 | at alpha= | 20 | deg
XFOIL ncrit=9 |  |  |  | L/D Max: | 129.51 | at alpha= | 9.5 | deg
Re: | 16000000 |  |  | Cd Min: | 0.03941 | at alpha= | 20 | deg
Mach: | 0.1 |  |  | Cl=0 at alpha= | -0.69808 | deg
|  |  |  | @ Cl=0.1, Cd= | 0.0036064
|  |  |  | @ Cl=0.4, Cd= | 0.0053703
|  |  |  | @ Cl=0.6, Cd= | 0.0060455
alpha (deg) | Cl | Cd | Cm | Cl/Cd
-20 | -1.7127 | 0.0349 | -0.0487 | -49.0745
-19.5 | -1.7086 | 0.03101 | -0.0477 | -55.0984
-19 | -1.7013 | 0.02768 | -0.0459 | -61.4632
-18.5 | -1.6887 | 0.02502 | -0.0436 | -67.494
-18 | -1.6748 | 0.02268 | -0.0408 | -73.8448
-17.5 | -1.6585 | 0.0207 | -0.0375 | -80.1208
-17 | -1.6399 | 0.01905 | -0.0337 | -86.084
-16 | -1.5998 | 0.01661 | -0.0245 | -96.3155
-15.5 | -1.5773 | 0.01567 | -0.0193 | -100.6573
-15 | -1.5404 | 0.01476 | -0.0167 | -104.3631
-14.5 | -1.5014 | 0.01378 | -0.0144 | -108.955
-14 | -1.4576 | 0.01299 | -0.0128 | -112.2094
-13.5 | -1.4109 | 0.01233 | -0.0116 | -114.4282
-13 | -1.3626 | 0.01173 | -0.0106 | -116.1637
-12.5 | -1.313 | 0.01118 | -0.0098 | -117.4419
-12 | -1.2623 | 0.01067 | -0.0092 | -118.3037
-11.5 | -1.2108 | 0.01018 | -0.0086 | -118.9391
-11 | -1.1597 | 0.00961 | -0.0081 | -120.6764
-10.5 | -1.1075 | 0.00909 | -0.0077 | -121.8372
-10 | -1.0542 | 0.00866 | -0.0075 | -121.7321
-9.5 | -0.9999 | 0.00831 | -0.0074 | -120.3249
-8 | -0.8346 | 0.00736 | -0.0076 | -113.3967
-7.5 | -0.7792 | 0.00703 | -0.0077 | -110.8393
-7 | -0.7232 | 0.00674 | -0.008 | -107.2997
-6.5 | -0.6666 | 0.00653 | -0.0083 | -102.0827
-6 | -0.6098 | 0.00632 | -0.0087 | -96.4873
-5.5 | -0.5529 | 0.00608 | -0.009 | -90.9375
-5 | -0.4959 | 0.00588 | -0.0095 | -84.3367
-4 | -0.3809 | 0.00554 | -0.0105 | -68.7545
-3.5 | -0.3231 | 0.00538 | -0.011 | -60.0558
-3 | -0.2652 | 0.00525 | -0.0116 | -50.5143
-2.5 | -0.2073 | 0.00511 | -0.0122 | -40.5675
-2 | -0.1494 | 0.00497 | -0.0128 | -30.0604
-1.5 | -0.092 | 0.00473 | -0.0133 | -19.4503
-1 | -0.0346 | 0.00448 | -0.0139 | -7.7232
-0.5 | 0.0227 | 0.00423 | -0.0145 | 5.3664
0 | 0.0786 | 0.00369 | -0.0151 | 21.3008
0.5 | 0.1349 | 0.00347 | -0.0156 | 38.8761
1 | 0.1896 | 0.00413 | -0.016 | 45.908
1.5 | 0.2456 | 0.00457 | -0.0165 | 53.7418
2 | 0.302 | 0.00488 | -0.0169 | 61.8852
2.5 | 0.3585 | 0.00518 | -0.0174 | 69.2085
3 | 0.4152 | 0.00544 | -0.0178 | 76.3235
3.5 | 0.4723 | 0.00563 | -0.0183 | 83.8899
4 | 0.5295 | 0.0058 | -0.0188 | 91.2931
4.5 | 0.5864 | 0.006 | -0.0192 | 97.7333
5 | 0.6432 | 0.00619 | -0.0196 | 103.9095
5.5 | 0.6996 | 0.00641 | -0.02 | 109.142
6 | 0.7559 | 0.00661 | -0.0203 | 114.357
6.5 | 0.8116 | 0.00689 | -0.0206 | 117.7939
7.5 | 0.9223 | 0.00741 | -0.0209 | 124.4669
8 | 0.9766 | 0.00774 | -0.0209 | 126.1757
8.5 | 1.0303 | 0.0081 | -0.0208 | 127.1975
9 | 1.084 | 0.00843 | -0.0207 | 128.5884
9.5 | 1.1371 | 0.00878 | -0.0206 | 129.5103
10 | 1.1892 | 0.00919 | -0.0202 | 129.4015
10.5 | 1.2394 | 0.00971 | -0.0196 | 127.6416
11 | 1.2889 | 0.01024 | -0.0188 | 125.8691
11.5 | 1.3383 | 0.01071 | -0.018 | 124.958
12 | 1.3865 | 0.0112 | -0.017 | 123.7946
12.5 | 1.4325 | 0.01175 | -0.0157 | 121.9149
13 | 1.475 | 0.01229 | -0.0136 | 120.0163
13.5 | 1.517 | 0.01298 | -0.0118 | 116.8721
14 | 1.5528 | 0.01385 | -0.0089 | 112.1155
14.5 | 1.5737 | 0.01475 | -0.0033 | 106.6915
15 | 1.5976 | 0.01583 | 0.0011 | 100.9223
15.5 | 1.6224 | 0.01705 | 0.0049 | 95.1554
16 | 1.6474 | 0.01839 | 0.0082 | 89.5813
16.5 | 1.6698 | 0.02001 | 0.0114 | 83.4483
17 | 1.6945 | 0.02159 | 0.014 | 78.4854
17.5 | 1.7127 | 0.02374 | 0.0168 | 72.1441
18 | 1.7309 | 0.02603 | 0.0191 | 66.4964
18.5 | 1.7454 | 0.02874 | 0.0212 | 60.7307
19 | 1.759 | 0.03169 | 0.0229 | 55.5065
19.5 | 1.7676 | 0.03527 | 0.0242 | 50.1162
20 | 1.7732 | 0.03941 | 0.0251 | 44.9937

## 133. Re 16M Mach 0.25 (1)
BIGFOIL.COM POLAR EXPORT
NACA65-112 a=0.5
NACA65-112 a=0.5 |  |  |  | Cl Max: | 0.963 | at alpha= | 9.5 | deg
JavaFoil+Calcfoil stall+Eppler ext transition |  |  |  | L/D Max: | 117.535 | at alpha= | 7.5 | deg
Re: | 16000000 |  |  | Cd Min: | 0.00488 | at alpha= | -0.5 | deg
Mach: | 0.25 |  |  | Cl=0 at alpha= | -0.64754 | deg
|  |  |  | @ Cl=0.1, Cd= | 0.0049166
|  |  |  | @ Cl=0.4, Cd= | 0.0058463
|  |  |  | @ Cl=0.6, Cd= | 0.10192
alpha (deg) | Cl | Cd | Cm | Cl/Cd
-14.5 | -0.331 | 0.1033 | 0.003 | -3.209
-14 | -0.392 | 0.09679 | 0.003 | -4.047
-13.5 | -0.447 | 0.09222 | 0.002 | -4.846
-13 | -0.497 | 0.08699 | 0.002 | -5.714
-12.5 | -0.542 | 0.08171 | 0.002 | -6.639
-12 | -0.582 | 0.0764 | 0.002 | -7.619
-11.5 | -0.616 | 0.07113 | 0.001 | -8.657
-11 | -0.661 | 0.05355 | 0.001 | -12.343
-10.5 | -0.799 | 0.01177 | 0.001 | -67.943
-10 | -0.825 | 0.01027 | 0 | -80.307
-9.5 | -0.831 | 0.00995 | 0 | -83.552
-9 | -0.825 | 0.00934 | -0.001 | -88.388
-8.5 | -0.81 | 0.00888 | -0.002 | -91.176
-8 | -0.787 | 0.00853 | -0.002 | -92.239
-7.5 | -0.756 | 0.00812 | -0.003 | -93.124
-7 | -0.716 | 0.00781 | -0.004 | -91.673
-6.5 | -0.671 | 0.00747 | -0.005 | -89.898
-6 | -0.623 | 0.00726 | -0.005 | -85.856
-5.5 | -0.572 | 0.00699 | -0.006 | -81.862
-5 | -0.519 | 0.0068 | -0.007 | -76.273
-4.5 | -0.463 | 0.00653 | -0.007 | -70.935
-4 | -0.406 | 0.00641 | -0.008 | -63.261
-3.5 | -0.347 | 0.00626 | -0.009 | -55.437
-3 | -0.287 | 0.00609 | -0.01 | -47.155
-2.5 | -0.227 | 0.00597 | -0.01 | -38.04
-2 | -0.166 | 0.00584 | -0.011 | -28.443
-1.5 | -0.105 | 0.00517 | -0.012 | -20.286
-1 | -0.043 | 0.005 | -0.012 | -8.673
-0.5 | 0.018 | 0.00488 | -0.013 | 3.72
0 | 0.08 | 0.00491 | -0.014 | 16.261
0.5 | 0.141 | 0.00493 | -0.015 | 28.668
1 | 0.203 | 0.00498 | -0.015 | 40.78
1.5 | 0.264 | 0.00517 | -0.016 | 51.132
2 | 0.325 | 0.00546 | -0.017 | 59.588
2.5 | 0.386 | 0.00576 | -0.018 | 67.035
3 | 0.446 | 0.00613 | -0.018 | 72.779
3.5 | 0.505 | 0.00629 | -0.019 | 80.316
4 | 0.564 | 0.00643 | -0.02 | 87.7
4.5 | 0.621 | 0.00664 | -0.02 | 93.465
5 | 0.676 | 0.00683 | -0.021 | 99.033
5.5 | 0.73 | 0.00704 | -0.022 | 103.654
6 | 0.781 | 0.00732 | -0.023 | 106.643
6.5 | 0.827 | 0.00761 | -0.023 | 108.617
7 | 0.867 | 0.00757 | -0.024 | 114.643
7.5 | 0.902 | 0.00768 | -0.025 | 117.535
8 | 0.93 | 0.008 | -0.025 | 116.289
8.5 | 0.95 | 0.00958 | -0.026 | 99.16
9 | 0.962 | 0.01004 | -0.027 | 95.75
9.5 | 0.963 | 0.01068 | -0.027 | 90.159
10 | 0.953 | 0.01155 | -0.028 | 82.575
10.5 | 0.933 | 0.01248 | -0.029 | 74.743
11 | 0.894 | 0.01459 | -0.029 | 61.274
11.5 | 0.851 | 0.01664 | -0.029 | 51.143
12 | 0.683 | 0.07461 | -0.017 | 9.16
12.5 | 0.641 | 0.07861 | -0.018 | 8.152
13 | 0.591 | 0.08424 | -0.017 | 7.017
13.5 | 0.536 | 0.09047 | -0.017 | 5.929
14 | 0.478 | 0.09591 | -0.017 | 4.979
14.5 | 0.415 | 0.10192 | -0.018 | 4.067

## 134. Re 16M Mach 0.25 (2)
BIGFOIL.COM POLAR EXPORT
NACA65-112 a=0.5
NACA65-112 a=0.5 |  |  |  | Cl Max: | 1.5981 | at alpha= | 16 | deg
XFOIL ncrit=9 |  |  |  | L/D Max: | 126.986 | at alpha= | 9 | deg
Re: | 16000000 |  |  | Cd Min: | 0.22295 | at alpha= | -20 | deg
Mach: | 0.25 |  |  | Cl=0 at alpha= | -0.70169 | deg
|  |  |  | @ Cl=0.1, Cd= | 0.0035695
|  |  |  | @ Cl=0.4, Cd= | 0.0053653
|  |  |  | @ Cl=0.6, Cd= | 0.0060607
alpha (deg) | Cl | Cd | Cm | Cl/Cd
-20 | -0.8207 | 0.22295 | 0.0568 | -3.6811
-19.5 | -0.8286 | 0.20713 | 0.0482 | -4.0004
-19 | -1.2217 | 0.10896 | -0.018 | -11.2124
-18.5 | -1.298 | 0.08528 | -0.0352 | -15.2205
-18 | -1.3494 | 0.06791 | -0.048 | -19.8704
-17.5 | -1.3931 | 0.05457 | -0.0564 | -25.5287
-17 | -1.4383 | 0.04354 | -0.061 | -33.034
-16.5 | -1.4591 | 0.0364 | -0.0616 | -40.0852
-16 | -1.4835 | 0.02998 | -0.0597 | -49.483
-15.5 | -1.5012 | 0.02494 | -0.0555 | -60.1925
-15 | -1.4981 | 0.02179 | -0.0502 | -68.7517
-14.5 | -1.4976 | 0.01928 | -0.0429 | -77.6763
-14 | -1.4909 | 0.01746 | -0.0344 | -85.3895
-13.5 | -1.4603 | 0.01564 | -0.0293 | -93.3696
-13 | -1.4189 | 0.01421 | -0.0254 | -99.8522
-12.5 | -1.371 | 0.01311 | -0.0225 | -104.5767
-12 | -1.3195 | 0.01221 | -0.0201 | -108.0672
-11.5 | -1.2663 | 0.0114 | -0.018 | -111.0789
-11 | -1.2111 | 0.01073 | -0.0163 | -112.8705
-10.5 | -1.155 | 0.01013 | -0.0149 | -114.0178
-10 | -1.0996 | 0.00943 | -0.0135 | -116.6066
-9.5 | -1.0429 | 0.00886 | -0.0124 | -117.7088
-9 | -0.9851 | 0.00841 | -0.0117 | -117.1344
-8.5 | -0.9265 | 0.00804 | -0.0111 | -115.2363
-8 | -0.8677 | 0.00768 | -0.0107 | -112.9818
-7.5 | -0.8091 | 0.00732 | -0.0104 | -110.5328
-7 | -0.7506 | 0.00696 | -0.0101 | -107.8448
-6.5 | -0.6914 | 0.00667 | -0.01 | -103.6582
-5.5 | -0.5723 | 0.00621 | -0.0103 | -92.1578
-5 | -0.5129 | 0.00597 | -0.0105 | -85.9129
-4.5 | -0.4531 | 0.00578 | -0.0108 | -78.391
-4 | -0.3933 | 0.00561 | -0.0112 | -70.107
-3.5 | -0.3335 | 0.00543 | -0.0117 | -61.418
-3 | -0.2735 | 0.00529 | -0.0122 | -51.7013
-2.5 | -0.2135 | 0.00514 | -0.0127 | -41.537
-2 | -0.1537 | 0.00499 | -0.0133 | -30.8016
-1.5 | -0.0944 | 0.00475 | -0.0138 | -19.8737
-1 | -0.0352 | 0.0045 | -0.0144 | -7.8222
-0.5 | 0.0238 | 0.00422 | -0.015 | 5.6398
0 | 0.0813 | 0.00364 | -0.0155 | 22.3352
0.5 | 0.1397 | 0.00342 | -0.0162 | 40.848
1.5 | 0.2533 | 0.00457 | -0.0169 | 55.4267
2 | 0.3114 | 0.00492 | -0.0174 | 63.2927
2.5 | 0.3697 | 0.00522 | -0.0178 | 70.8238
3 | 0.4281 | 0.0055 | -0.0181 | 77.8364
3.5 | 0.4872 | 0.0057 | -0.0185 | 85.4737
4 | 0.5465 | 0.00588 | -0.0189 | 92.9422
4.5 | 0.6057 | 0.00608 | -0.0193 | 99.6217
5 | 0.6644 | 0.0063 | -0.0195 | 105.4603
5.5 | 0.7233 | 0.00652 | -0.0197 | 110.9356
6 | 0.7818 | 0.00677 | -0.0198 | 115.4801
7 | 0.898 | 0.00735 | -0.0196 | 122.1769
7.5 | 0.9555 | 0.00768 | -0.0193 | 124.4141
8 | 1.012 | 0.0081 | -0.0187 | 124.9383
8.5 | 1.069 | 0.00845 | -0.0181 | 126.5089
9 | 1.1251 | 0.00886 | -0.0174 | 126.9865
9.5 | 1.1798 | 0.00937 | -0.0163 | 125.9125
10 | 1.233 | 0.00997 | -0.0148 | 123.671
11 | 1.3379 | 0.01114 | -0.0114 | 120.0987
11.5 | 1.3875 | 0.01182 | -0.0091 | 117.3858
12.5 | 1.4741 | 0.01349 | -0.0022 | 109.2735
13.5 | 1.5196 | 0.01592 | 0.0106 | 95.4523
14 | 1.5432 | 0.01761 | 0.0158 | 87.632
14.5 | 1.567 | 0.01949 | 0.0204 | 80.4002
15 | 1.5845 | 0.02195 | 0.025 | 72.1868
15.5 | 1.5957 | 0.02504 | 0.0292 | 63.726
16 | 1.5981 | 0.02903 | 0.033 | 55.0499
16.5 | 1.5888 | 0.0343 | 0.0359 | 46.3207
17 | 1.5822 | 0.03991 | 0.0374 | 39.6442
17.5 | 1.5533 | 0.04835 | 0.0369 | 32.1262
18 | 1.5215 | 0.05833 | 0.0341 | 26.0843
18.5 | 1.4904 | 0.06959 | 0.029 | 21.4169
19 | 1.4507 | 0.08361 | 0.0208 | 17.3508
19.5 | 1.4125 | 0.09908 | 0.0106 | 14.2562
20 | 1.3593 | 0.11834 | -0.0029 | 11.4864

## 135. Re 16M Mach 0.50 (1)
BIGFOIL.COM POLAR EXPORT
NACA65-112 a=0.5
NACA65-112 a=0.5 |  |  |  | Cl Max: | 1.109 | at alpha= | 20 | deg
JavaFoil+Calcfoil stall+Eppler ext transition |  |  |  | L/D Max: | 106.055 | at alpha= | 5.5 | deg
Re: | 16000000 |  |  | Cd Min: | 0.00492 | at alpha= | 0 | deg
Mach: | 0.5 |  |  | Cl=0 at alpha= | -0.64493 | deg
|  |  |  | @ Cl=0.1, Cd= | 0.004928
|  |  |  | @ Cl=0.4, Cd= | 0.005535
|  |  |  | @ Cl=0.6, Cd= | 0.0068387
alpha (deg) | Cl | Cd | Cm | Cl/Cd
-20 | -1.051 | 0.17045 | 0.009 | -6.166
-19.5 | -1.023 | 0.16762 | 0.008 | -6.106
-19 | -0.996 | 0.16353 | 0.008 | -6.092
-18.5 | -0.973 | 0.14704 | 0.007 | -6.616
-18 | -0.945 | 0.14253 | 0.007 | -6.63
-17.5 | -0.917 | 0.13623 | 0.006 | -6.733
-17 | -0.89 | 0.13068 | 0.006 | -6.811
-16.5 | -0.864 | 0.12147 | 0.006 | -7.113
-16 | -0.842 | 0.10817 | 0.006 | -7.785
-15.5 | -0.817 | 0.1003 | 0.005 | -8.146
-15 | -0.798 | 0.08777 | 0.005 | -9.09
-14.5 | -0.846 | 0.03732 | 0.006 | -22.661
-14 | -0.835 | 0.02783 | 0.006 | -30.008
-13.5 | -0.703 | 0.08996 | 0.003 | -7.814
-13 | -0.678 | 0.08251 | 0.003 | -8.217
-12.5 | -0.673 | 0.06025 | 0.003 | -11.177
-12 | -0.733 | 0.01799 | 0.003 | -40.716
-11.5 | -0.713 | 0.01447 | 0.003 | -49.29
-11 | -0.565 | 0.07278 | 0.001 | -7.76
-10.5 | -0.538 | 0.06666 | 0.001 | -8.076
-10 | -0.524 | 0.05222 | 0 | -10.03
-9.5 | -0.589 | 0.01194 | 0 | -49.307
-9 | -0.56 | 0.01082 | -0.001 | -51.769
-8.5 | -0.529 | 0.01011 | -0.002 | -52.358
-8 | -0.401 | 0.05152 | -0.001 | -7.785
-7.5 | -0.376 | 0.04537 | -0.002 | -8.297
-7 | -0.43 | 0.00903 | -0.004 | -47.662
-6.5 | -0.625 | 0.00891 | -0.005 | -70.102
-6 | -0.634 | 0.0083 | -0.006 | -76.394
-5.5 | -0.606 | 0.00779 | -0.007 | -77.702
-5 | -0.561 | 0.00744 | -0.007 | -75.381
-4.5 | -0.507 | 0.00707 | -0.008 | -71.787
-4 | -0.448 | 0.00683 | -0.009 | -65.646
-3.5 | -0.385 | 0.00659 | -0.01 | -58.431
-3 | -0.32 | 0.00641 | -0.011 | -49.954
-2.5 | -0.253 | 0.00628 | -0.011 | -40.303
-2 | -0.185 | 0.00611 | -0.012 | -30.319
-1.5 | -0.117 | 0.00538 | -0.013 | -21.776
-1 | -0.049 | 0.00513 | -0.014 | -9.454
-0.5 | 0.02 | 0.00497 | -0.015 | 4.08
0 | 0.089 | 0.00492 | -0.016 | 18.124
0.5 | 0.158 | 0.00497 | -0.016 | 31.774
1 | 0.227 | 0.00512 | -0.017 | 44.355
1.5 | 0.295 | 0.00537 | -0.018 | 54.997
2 | 0.363 | 0.00535 | -0.019 | 67.856
2.5 | 0.431 | 0.00569 | -0.02 | 75.666
3 | 0.497 | 0.0065 | -0.02 | 76.404
3.5 | 0.562 | 0.0067 | -0.021 | 83.855
4 | 0.625 | 0.00693 | -0.022 | 90.2
4.5 | 0.685 | 0.00728 | -0.023 | 94.061
5 | 0.74 | 0.00713 | -0.024 | 103.751
5.5 | 0.788 | 0.00743 | -0.024 | 106.055
6 | 0.825 | 0.00894 | -0.025 | 92.201
6.5 | 0.831 | 0.00954 | -0.026 | 87.163
7 | 0.75 | 0.01059 | -0.027 | 70.855
7.5 | 0.544 | 0.0107 | -0.027 | 50.81
8 | 0.574 | 0.01165 | -0.028 | 49.252
8.5 | 0.496 | 0.05395 | -0.015 | 9.201
9 | 0.639 | 0.01203 | -0.03 | 53.139
9.5 | 0.669 | 0.01315 | -0.03 | 50.866
10 | 0.697 | 0.01457 | -0.031 | 47.813
10.5 | 0.721 | 0.01665 | -0.031 | 43.298
11 | 0.631 | 0.07103 | -0.018 | 8.887
11.5 | 0.79 | 0.01614 | -0.033 | 48.928
12 | 0.815 | 0.01827 | -0.033 | 44.615
12.5 | 0.832 | 0.02289 | -0.033 | 36.34
13 | 0.75 | 0.07718 | -0.024 | 9.722
13.5 | 0.767 | 0.09044 | -0.021 | 8.48
14 | 0.921 | 0.02579 | -0.035 | 35.702
14.5 | 0.929 | 0.03472 | -0.035 | 26.75
15 | 0.852 | 0.09763 | -0.025 | 8.727
15.5 | 0.881 | 0.10108 | -0.026 | 8.72
16 | 0.897 | 0.11893 | -0.023 | 7.54
16.5 | 0.922 | 0.1286 | -0.024 | 7.173
17 | 0.949 | 0.13087 | -0.025 | 7.255
17.5 | 0.979 | 0.13419 | -0.026 | 7.292
18 | 1.006 | 0.13963 | -0.027 | 7.204
18.5 | 1.028 | 0.15334 | -0.026 | 6.704
19 | 1.055 | 0.1604 | -0.027 | 6.579
19.5 | 1.082 | 0.16586 | -0.028 | 6.524
20 | 1.109 | 0.17151 | -0.029 | 6.469

## 136. Re 16M Mach 0.50 (2)
BIGFOIL.COM POLAR EXPORT
NACA65-112 a=0.5
NACA65-112 a=0.5 |  |  |  | Cl Max: | 1.0571 | at alpha= | 7.5 | deg
XFOIL ncrit=9 |  |  |  | L/D Max: | 118.927 | at alpha= | 6.5 | deg
Re: | 16000000 |  |  | Cd Min: | 0.10576 | at alpha= | 12.5 | deg
Mach: | 0.5 |  |  | Cl=0 at alpha= | -0.70544 | deg
|  |  |  | @ Cl=0.1, Cd= | 0.0034425
|  |  |  | @ Cl=0.4, Cd= | 0.0053961
|  |  |  | @ Cl=0.6, Cd= | 0.0061757
alpha (deg) | Cl | Cd | Cm | Cl/Cd
-12 | -0.6026 | 0.09857 | -0.0113 | -6.1134
-11.5 | -0.6119 | 0.08665 | -0.0187 | -7.0617
-11 | -0.6253 | 0.07366 | -0.0265 | -8.489
-10.5 | -0.6403 | 0.05769 | -0.037 | -11.099
-10 | -0.6651 | 0.04384 | -0.0465 | -15.1711
-9.5 | -0.6976 | 0.03294 | -0.0524 | -21.1779
-9 | -0.7317 | 0.02506 | -0.054 | -29.1979
-8.5 | -0.7725 | 0.01939 | -0.0506 | -39.8401
-8 | -0.8072 | 0.01513 | -0.0416 | -53.351
-7.5 | -0.8235 | 0.0086 | -0.0342 | -95.7558
-7 | -0.8276 | 0.0027 | -0.0267 | -306.5185
-6.5 | -0.7882 | 0.0013 | -0.0211 | -606.3077
-6 | -0.7238 | 0.00105 | -0.0182 | -689.3333
-5.5 | -0.6546 | 0.00094 | -0.0164 | -696.383
-5 | -0.5846 | 0.00088 | -0.0152 | -664.3182
-4.5 | -0.5155 | 0.00083 | -0.0145 | -621.0843
-3.5 | -0.3773 | 0.00076 | -0.014 | -496.4474
-3 | -0.3089 | 0.00073 | -0.0141 | -423.1507
-2.5 | -0.2406 | 0.0007 | -0.0144 | -343.7143
-2 | -0.1727 | 0.00068 | -0.0149 | -253.9706
-1.5 | -0.1055 | 0.00064 | -0.0154 | -164.8438
-1 | -0.039 | 0.0006 | -0.016 | -65
-0.5 | 0.0272 | 0.00054 | -0.0166 | 50.3704
0 | 0.093 | 0.00346 | -0.0177 | 26.8786
0.5 | 0.1608 | 0.00329 | -0.0185 | 48.8754
1 | 0.2244 | 0.00398 | -0.0188 | 56.3819
1.5 | 0.2878 | 0.00463 | -0.0189 | 62.1598
2 | 0.3527 | 0.0051 | -0.0191 | 69.1569
2.5 | 0.4182 | 0.00551 | -0.0191 | 75.8984
3 | 0.4855 | 0.00579 | -0.0192 | 83.8515
3.5 | 0.5537 | 0.00602 | -0.0192 | 91.9767
4 | 0.6221 | 0.00625 | -0.019 | 99.536
4.5 | 0.6904 | 0.00654 | -0.0185 | 105.5657
5 | 0.7594 | 0.00683 | -0.0177 | 111.1859
5.5 | 0.8279 | 0.00719 | -0.0164 | 115.146
6 | 0.8967 | 0.00759 | -0.0147 | 118.1423
6.5 | 0.9645 | 0.00811 | -0.0122 | 118.9273
7 | 1.0264 | 0.00901 | -0.0081 | 113.9179
7.5 | 1.0571 | 0.01149 | 0.0004 | 92.0017
8 | 1.0539 | 0.01752 | 0.0109 | 60.1541
8.5 | 1.031 | 0.02306 | 0.0226 | 44.7095
9 | 1.0004 | 0.02881 | 0.0316 | 34.7241
9.5 | 0.9678 | 0.03527 | 0.0371 | 27.4398
10 | 0.933 | 0.04292 | 0.039 | 21.7381
10.5 | 0.8969 | 0.0521 | 0.0372 | 17.215
12 | 0.8239 | 0.09202 | 0.0105 | 8.9535
12.5 | 0.8127 | 0.10576 | 0.0016 | 7.6844

## 137. Re 18M Mach 0.00 (1)
BIGFOIL.COM POLAR EXPORT
NACA65-112 a=0.5
NACA65-112 a=0.5 |  |  |  | Cl Max: | 1.03 | at alpha= | 11 | deg
JavaFoil+Calcfoil stall+Eppler ext transition |  |  |  | L/D Max: | 124.127 | at alpha= | 8 | deg
Re: | 18000000 |  |  | Cd Min: | 0.00503 | at alpha= | -1 | deg
Mach: | 0 |  |  | Cl=0 at alpha= | -0.65 | deg
|  |  |  | @ Cl=0.1, Cd= | 0.0051015
|  |  |  | @ Cl=0.4, Cd= | 0.0059759
|  |  |  | @ Cl=0.6, Cd= | 0.0063649
alpha (deg) | Cl | Cd | Cm | Cl/Cd
-16 | -0.623 | 0.11218 | 0.004 | -5.557
-15.5 | -0.643 | 0.10643 | 0.004 | -6.045
-15 | -0.664 | 0.09967 | 0.004 | -6.658
-14.5 | -0.684 | 0.0914 | 0.003 | -7.486
-14 | -0.699 | 0.08857 | 0.003 | -7.892
-13.5 | -0.718 | 0.07965 | 0.003 | -9.014
-13 | -0.736 | 0.07059 | 0.003 | -10.43
-12.5 | -0.87 | 0.01514 | 0.003 | -57.465
-12 | -0.897 | 0.0118 | 0.003 | -76.049
-11.5 | -0.907 | 0.01081 | 0.002 | -83.898
-11 | -0.908 | 0.00937 | 0.002 | -96.923
-10.5 | -0.903 | 0.00985 | 0.001 | -91.683
-10 | -0.89 | 0.00943 | 0 | -94.412
-9.5 | -0.872 | 0.009 | 0 | -96.93
-9 | -0.849 | 0.00862 | -0.001 | -98.459
-8.5 | -0.821 | 0.00831 | -0.002 | -98.708
-8 | -0.787 | 0.00792 | -0.002 | -99.42
-7.5 | -0.75 | 0.00762 | -0.003 | -98.332
-7 | -0.705 | 0.00743 | -0.004 | -94.957
-6.5 | -0.659 | 0.00717 | -0.004 | -91.885
-6 | -0.609 | 0.00698 | -0.005 | -87.291
-5.5 | -0.558 | 0.00672 | -0.006 | -82.965
-5 | -0.505 | 0.00654 | -0.006 | -77.123
-4.5 | -0.45 | 0.00638 | -0.007 | -70.459
-4 | -0.394 | 0.00621 | -0.008 | -63.398
-3.5 | -0.336 | 0.00608 | -0.009 | -55.314
-3 | -0.278 | 0.00598 | -0.009 | -46.588
-2.5 | -0.22 | 0.00589 | -0.01 | -37.34
-2 | -0.161 | 0.00575 | -0.011 | -27.986
-1.5 | -0.101 | 0.00519 | -0.011 | -19.57
-1 | -0.042 | 0.00503 | -0.012 | -8.358
-0.5 | 0.018 | 0.00508 | -0.013 | 3.456
0 | 0.077 | 0.00509 | -0.013 | 15.169
0.5 | 0.137 | 0.00512 | -0.014 | 26.725
1 | 0.197 | 0.00509 | -0.015 | 38.645
1.5 | 0.256 | 0.00522 | -0.016 | 49.028
2 | 0.315 | 0.00545 | -0.016 | 57.785
2.5 | 0.374 | 0.00568 | -0.017 | 65.877
3 | 0.432 | 0.00634 | -0.018 | 68.18
3.5 | 0.49 | 0.00607 | -0.018 | 80.69
4 | 0.547 | 0.00623 | -0.019 | 87.674
4.5 | 0.602 | 0.00637 | -0.02 | 94.544
5 | 0.657 | 0.00653 | -0.021 | 100.57
5.5 | 0.71 | 0.0068 | -0.021 | 104.419
6 | 0.761 | 0.00694 | -0.022 | 109.723
6.5 | 0.809 | 0.00722 | -0.023 | 112.012
7 | 0.853 | 0.00747 | -0.023 | 114.208
7.5 | 0.893 | 0.00769 | -0.024 | 116.073
8 | 0.929 | 0.00748 | -0.025 | 124.127
8.5 | 0.959 | 0.00776 | -0.025 | 123.557
9 | 0.985 | 0.00814 | -0.026 | 121.029
9.5 | 1.005 | 0.00976 | -0.027 | 102.965
10 | 1.02 | 0.01011 | -0.027 | 100.872
10.5 | 1.027 | 0.0108 | -0.028 | 95.141
11 | 1.03 | 0.0113 | -0.028 | 91.125
11.5 | 1.026 | 0.01212 | -0.029 | 84.643
12 | 1.018 | 0.01274 | -0.03 | 79.84
12.5 | 1.003 | 0.01384 | -0.03 | 72.465
13 | 0.978 | 0.01595 | -0.03 | 61.312
13.5 | 0.948 | 0.01918 | -0.03 | 49.39
14 | 0.868 | 0.04074 | -0.028 | 21.3
14.5 | 0.782 | 0.08347 | -0.022 | 9.368
15 | 0.76 | 0.08848 | -0.022 | 8.589
15.5 | 0.729 | 0.10149 | -0.02 | 7.183
16 | 0.703 | 0.10921 | -0.02 | 6.433

## 138. Re 18M Mach 0.00 (2)
BIGFOIL.COM POLAR EXPORT
NACA65-112 a=0.5
NACA65-112 a=0.5 |  |  |  | Cl Max: | 1.8045 | at alpha= | 20 | deg
XFOIL ncrit=9 |  |  |  | L/D Max: | 132.795 | at alpha= | 10 | deg
Re: | 18000000 |  |  | Cd Min: | 0.03373 | at alpha= | 20 | deg
Mach: | 0 |  |  | Cl=0 at alpha= | -0.69435 | deg
|  |  |  | @ Cl=0.1, Cd= | 0.0037722
|  |  |  | @ Cl=0.4, Cd= | 0.0053131
|  |  |  | @ Cl=0.6, Cd= | 0.005932
alpha (deg) | Cl | Cd | Cm | Cl/Cd
-20 | -1.7532 | 0.02882 | -0.0432 | -60.8328
-19.5 | -1.7421 | 0.02605 | -0.0414 | -66.8752
-19 | -1.7285 | 0.02368 | -0.0391 | -72.9941
-18.5 | -1.7118 | 0.02171 | -0.0365 | -78.8485
-18 | -1.6939 | 0.01998 | -0.0334 | -84.7798
-17.5 | -1.6745 | 0.01852 | -0.0299 | -90.4158
-17 | -1.654 | 0.01729 | -0.026 | -95.6622
-16 | -1.6114 | 0.01542 | -0.0165 | -104.5006
-15.5 | -1.5768 | 0.01453 | -0.0138 | -108.5203
-15 | -1.5369 | 0.01374 | -0.012 | -111.8559
-14.5 | -1.4952 | 0.01293 | -0.0105 | -115.6381
-14 | -1.45 | 0.01229 | -0.0094 | -117.9821
-13.5 | -1.4029 | 0.01172 | -0.0086 | -119.7014
-13 | -1.3545 | 0.01118 | -0.008 | -121.1538
-12.5 | -1.305 | 0.01068 | -0.0075 | -122.191
-12 | -1.2546 | 0.01022 | -0.0071 | -122.7593
-11.5 | -1.2034 | 0.00977 | -0.0068 | -123.173
-11 | -1.1525 | 0.00925 | -0.0065 | -124.5946
-10.5 | -1.1007 | 0.00878 | -0.0063 | -125.3645
-10 | -1.0477 | 0.00839 | -0.0063 | -124.8749
-9.5 | -0.9939 | 0.00806 | -0.0064 | -123.3127
-9 | -0.9396 | 0.00775 | -0.0065 | -121.2387
-8 | -0.8298 | 0.00718 | -0.0069 | -115.571
-7.5 | -0.7748 | 0.00686 | -0.0072 | -112.9446
-7 | -0.7193 | 0.00659 | -0.0075 | -109.1502
-6.5 | -0.6631 | 0.00638 | -0.0079 | -103.9342
-6 | -0.6066 | 0.00618 | -0.0083 | -98.1553
-5.5 | -0.5501 | 0.00597 | -0.0087 | -92.1441
-5 | -0.4934 | 0.00576 | -0.0092 | -85.6597
-4.5 | -0.4363 | 0.00561 | -0.0097 | -77.7718
-4 | -0.3791 | 0.00544 | -0.0103 | -69.6875
-3.5 | -0.3217 | 0.00529 | -0.0109 | -60.8129
-3 | -0.2641 | 0.00515 | -0.0114 | -51.2816
-2.5 | -0.2066 | 0.00504 | -0.012 | -40.9921
-2 | -0.149 | 0.00491 | -0.0126 | -30.3462
-1.5 | -0.0918 | 0.00471 | -0.0132 | -19.4904
-1 | -0.0346 | 0.00448 | -0.0138 | -7.7232
0 | 0.0786 | 0.00385 | -0.015 | 20.4156
0.5 | 0.1336 | 0.00365 | -0.0155 | 36.6027
1 | 0.1879 | 0.00426 | -0.0159 | 44.108
1.5 | 0.2441 | 0.00459 | -0.0164 | 53.1808
2 | 0.3005 | 0.00486 | -0.0169 | 61.8313
2.5 | 0.3569 | 0.00513 | -0.0173 | 69.5712
3 | 0.4134 | 0.00537 | -0.0178 | 76.9832
3.5 | 0.4701 | 0.00554 | -0.0183 | 84.8556
4 | 0.5271 | 0.0057 | -0.0188 | 92.4737
4.5 | 0.5837 | 0.00588 | -0.0193 | 99.2687
5 | 0.6401 | 0.00606 | -0.0198 | 105.6271
5.5 | 0.6963 | 0.00628 | -0.0202 | 110.8758
6 | 0.7523 | 0.00648 | -0.0206 | 116.0957
6.5 | 0.8075 | 0.00674 | -0.0209 | 119.8071
7.5 | 0.9177 | 0.00723 | -0.0214 | 126.9295
8 | 0.9716 | 0.00756 | -0.0215 | 128.5185
9.5 | 1.1313 | 0.00853 | -0.0215 | 132.626
10 | 1.1832 | 0.00891 | -0.0214 | 132.7946
10.5 | 1.2334 | 0.0094 | -0.0209 | 131.2128
11 | 1.283 | 0.00988 | -0.0204 | 129.8583
11.5 | 1.3323 | 0.01032 | -0.0199 | 129.0988
12 | 1.3807 | 0.01077 | -0.0192 | 128.1987
12.5 | 1.4275 | 0.01128 | -0.0182 | 126.5514
13 | 1.4724 | 0.01179 | -0.017 | 124.8855
13.5 | 1.512 | 0.01231 | -0.0148 | 122.827
14 | 1.5533 | 0.01309 | -0.0132 | 118.6631
14.5 | 1.5867 | 0.01391 | -0.0102 | 114.069
15 | 1.6075 | 0.01475 | -0.0049 | 108.9831
16 | 1.6565 | 0.01689 | 0.0026 | 98.0758
16.5 | 1.6804 | 0.01821 | 0.0058 | 92.279
17 | 1.7053 | 0.01956 | 0.0085 | 87.183
17.5 | 1.7262 | 0.02128 | 0.0112 | 81.1184
18 | 1.7466 | 0.02316 | 0.0137 | 75.4145
18.5 | 1.764 | 0.02535 | 0.0159 | 69.5858
19 | 1.7809 | 0.02772 | 0.0178 | 64.246
19.5 | 1.7951 | 0.03045 | 0.0194 | 58.9524
20 | 1.8045 | 0.03373 | 0.0208 | 53.4984

## 139. Re 18M Mach 0.10 (1)
BIGFOIL.COM POLAR EXPORT
NACA65-112 a=0.5
NACA65-112 a=0.5 |  |  |  | Cl Max: | 1.018 | at alpha= | 10.5 | deg
JavaFoil+Calcfoil stall+Eppler ext transition |  |  |  | L/D Max: | 122.993 | at alpha= | 8 | deg
Re: | 18000000 |  |  | Cd Min: | 0.00504 | at alpha= | -1 | deg
Mach: | 0.1 |  |  | Cl=0 at alpha= | -0.65 | deg
|  |  |  | @ Cl=0.1, Cd= | 0.0051
|  |  |  | @ Cl=0.4, Cd= | 0.0059444
|  |  |  | @ Cl=0.6, Cd= | 0.0063966
alpha (deg) | Cl | Cd | Cm | Cl/Cd
-16 | -0.58 | 0.11187 | 0.004 | -5.183
-15.5 | -0.603 | 0.10757 | 0.004 | -5.603
-15 | -0.625 | 0.10313 | 0.003 | -6.062
-14.5 | -0.648 | 0.09519 | 0.003 | -6.81
-14 | -0.668 | 0.0905 | 0.003 | -7.377
-13.5 | -0.689 | 0.08283 | 0.003 | -8.312
-13 | -0.702 | 0.08041 | 0.002 | -8.73
-12.5 | -0.795 | 0.03028 | 0.003 | -26.262
-12 | -0.869 | 0.01309 | 0.003 | -66.374
-11.5 | -0.888 | 0.01117 | 0.002 | -79.499
-11 | -0.894 | 0.0105 | 0.002 | -85.137
-10.5 | -0.894 | 0.01004 | 0.001 | -89.057
-10 | -0.884 | 0.00954 | 0 | -92.722
-9.5 | -0.869 | 0.00905 | 0 | -96.022
-9 | -0.847 | 0.00871 | -0.001 | -97.294
-8.5 | -0.82 | 0.00833 | -0.002 | -98.443
-8 | -0.788 | 0.00802 | -0.002 | -98.294
-7.5 | -0.751 | 0.00772 | -0.003 | -97.318
-7 | -0.707 | 0.00747 | -0.004 | -94.643
-6.5 | -0.661 | 0.00717 | -0.004 | -92.173
-6 | -0.611 | 0.00698 | -0.005 | -87.639
-5.5 | -0.56 | 0.00673 | -0.006 | -83.172
-5 | -0.507 | 0.00654 | -0.006 | -77.527
-4.5 | -0.452 | 0.00637 | -0.007 | -70.916
-4 | -0.395 | 0.00624 | -0.008 | -63.347
-3.5 | -0.338 | 0.00607 | -0.009 | -55.709
-3 | -0.28 | 0.006 | -0.009 | -46.62
-2.5 | -0.221 | 0.00588 | -0.01 | -37.584
-2 | -0.162 | 0.00575 | -0.011 | -28.098
-1.5 | -0.102 | 0.00519 | -0.011 | -19.647
-1 | -0.042 | 0.00504 | -0.012 | -8.386
-0.5 | 0.018 | 0.00505 | -0.013 | 3.492
0 | 0.078 | 0.0051 | -0.014 | 15.208
0.5 | 0.138 | 0.0051 | -0.014 | 26.992
1 | 0.198 | 0.00511 | -0.015 | 38.65
1.5 | 0.257 | 0.00525 | -0.016 | 48.958
2 | 0.317 | 0.00543 | -0.016 | 58.299
2.5 | 0.376 | 0.00568 | -0.017 | 66.108
3 | 0.435 | 0.00633 | -0.018 | 68.69
3.5 | 0.492 | 0.00609 | -0.018 | 80.754
4 | 0.549 | 0.00626 | -0.019 | 87.703
4.5 | 0.605 | 0.00641 | -0.02 | 94.494
5 | 0.66 | 0.00659 | -0.021 | 100.075
5.5 | 0.713 | 0.00679 | -0.021 | 105.034
6 | 0.765 | 0.00703 | -0.022 | 108.698
6.5 | 0.812 | 0.00728 | -0.023 | 111.554
7 | 0.856 | 0.00746 | -0.023 | 114.61
7.5 | 0.895 | 0.00777 | -0.024 | 115.159
8 | 0.93 | 0.00756 | -0.025 | 122.993
8.5 | 0.959 | 0.00784 | -0.025 | 122.369
9 | 0.983 | 0.00823 | -0.026 | 119.435
9.5 | 1.001 | 0.00986 | -0.027 | 101.537
10 | 1.013 | 0.01032 | -0.027 | 98.111
10.5 | 1.018 | 0.01095 | -0.028 | 92.966
11 | 1.017 | 0.01148 | -0.029 | 88.579
11.5 | 1.008 | 0.01252 | -0.029 | 80.501
12 | 0.997 | 0.01306 | -0.03 | 76.315
12.5 | 0.977 | 0.01435 | -0.03 | 68.079
13 | 0.94 | 0.01809 | -0.03 | 51.969
13.5 | 0.882 | 0.02914 | -0.029 | 30.277
14 | 0.768 | 0.08124 | -0.021 | 9.454
14.5 | 0.738 | 0.09186 | -0.02 | 8.033
15 | 0.713 | 0.09642 | -0.02 | 7.398
15.5 | 0.685 | 0.10504 | -0.019 | 6.517

## 140. Re 18M Mach 0.10 (2)
BIGFOIL.COM POLAR EXPORT
NACA65-112 a=0.5
NACA65-112 a=0.5 |  |  |  | Cl Max: | 1.7908 | at alpha= | 20 | deg
XFOIL ncrit=9 |  |  |  | L/D Max: | 132.169 | at alpha= | 9.5 | deg
Re: | 18000000 |  |  | Cd Min: | 0.03772 | at alpha= | 20 | deg
Mach: | 0.1 |  |  | Cl=0 at alpha= | -0.69219 | deg
|  |  |  | @ Cl=0.1, Cd= | 0.0038029
|  |  |  | @ Cl=0.4, Cd= | 0.0053137
|  |  |  | @ Cl=0.6, Cd= | 0.0059351
alpha (deg) | Cl | Cd | Cm | Cl/Cd
-20 | -1.7315 | 0.03325 | -0.0486 | -52.0752
-19.5 | -1.7271 | 0.0295 | -0.0472 | -58.5458
-19 | -1.7182 | 0.02642 | -0.0452 | -65.0341
-18.5 | -1.705 | 0.02391 | -0.0427 | -71.3091
-18 | -1.6897 | 0.02174 | -0.0397 | -77.7231
-17.5 | -1.6725 | 0.01991 | -0.0362 | -84.003
-17 | -1.6531 | 0.01839 | -0.0323 | -89.8912
-16 | -1.6112 | 0.01622 | -0.0228 | -99.3342
-15.5 | -1.584 | 0.01538 | -0.0184 | -102.9909
-15 | -1.5456 | 0.0145 | -0.016 | -106.5931
-14.5 | -1.5055 | 0.01353 | -0.0138 | -111.2712
-14 | -1.4621 | 0.01269 | -0.0121 | -115.2167
-13.5 | -1.415 | 0.01204 | -0.011 | -117.5249
-13 | -1.3663 | 0.01145 | -0.0101 | -119.3275
-12 | -1.2654 | 0.01041 | -0.0087 | -121.5562
-11 | -1.1616 | 0.00944 | -0.0078 | -123.0508
-10.5 | -1.1092 | 0.00894 | -0.0074 | -124.0716
-10 | -1.056 | 0.00849 | -0.0072 | -124.3816
-9.5 | -1.0017 | 0.00813 | -0.0071 | -123.2103
-9 | -0.9467 | 0.00781 | -0.0072 | -121.2164
-8.5 | -0.8913 | 0.00753 | -0.0073 | -118.3665
-8 | -0.8357 | 0.00724 | -0.0075 | -115.4282
-7.5 | -0.7801 | 0.00691 | -0.0076 | -112.8944
-7 | -0.7242 | 0.00662 | -0.0078 | -109.3958
-6.5 | -0.6675 | 0.0064 | -0.0082 | -104.2969
-6 | -0.6106 | 0.0062 | -0.0085 | -98.4839
-5.5 | -0.5536 | 0.00599 | -0.0089 | -92.4207
-5 | -0.4965 | 0.00577 | -0.0094 | -86.0485
-4.5 | -0.439 | 0.00562 | -0.0099 | -78.1139
-4 | -0.3813 | 0.00545 | -0.0104 | -69.9633
-3.5 | -0.3236 | 0.0053 | -0.011 | -61.0566
-3 | -0.2656 | 0.00516 | -0.0115 | -51.4729
-2.5 | -0.2077 | 0.00504 | -0.0121 | -41.2103
-2 | -0.1498 | 0.00491 | -0.0127 | -30.5092
-1.5 | -0.0922 | 0.00471 | -0.0133 | -19.5754
-1 | -0.0347 | 0.00448 | -0.0139 | -7.7455
0.5 | 0.1344 | 0.00363 | -0.0156 | 37.0248
1 | 0.189 | 0.00426 | -0.016 | 44.3662
1.5 | 0.2455 | 0.00459 | -0.0165 | 53.4858
2 | 0.3022 | 0.00487 | -0.017 | 62.0534
2.5 | 0.3589 | 0.00514 | -0.0174 | 69.8249
3 | 0.4157 | 0.00538 | -0.0179 | 77.2677
3.5 | 0.4729 | 0.00555 | -0.0184 | 85.2072
4 | 0.5302 | 0.00571 | -0.0189 | 92.8546
4.5 | 0.5872 | 0.00589 | -0.0193 | 99.6944
5 | 0.644 | 0.00609 | -0.0197 | 105.7471
5.5 | 0.7006 | 0.0063 | -0.0201 | 111.2063
6 | 0.757 | 0.0065 | -0.0205 | 116.4615
6.5 | 0.8127 | 0.00678 | -0.0207 | 119.8673
7 | 0.8684 | 0.00702 | -0.021 | 123.7037
7.5 | 0.9237 | 0.00728 | -0.0211 | 126.8819
8 | 0.9781 | 0.00762 | -0.0212 | 128.3596
8.5 | 1.0322 | 0.00795 | -0.0211 | 129.8365
9 | 1.0861 | 0.00827 | -0.0211 | 131.3301
9.5 | 1.1393 | 0.00862 | -0.0209 | 132.1694
10 | 1.1913 | 0.00904 | -0.0205 | 131.781
10.5 | 1.2418 | 0.00955 | -0.0199 | 130.0314
11.5 | 1.342 | 0.01048 | -0.0186 | 128.0534
12 | 1.3906 | 0.01096 | -0.0177 | 126.8796
12.5 | 1.4375 | 0.0115 | -0.0165 | 125
13 | 1.482 | 0.01207 | -0.0148 | 122.7838
14 | 1.5595 | 0.0136 | -0.0099 | 114.6691
14.5 | 1.5822 | 0.01447 | -0.0046 | 109.3435
15.5 | 1.6332 | 0.0165 | 0.0036 | 98.9818
16 | 1.6588 | 0.01776 | 0.007 | 93.4009
16.5 | 1.682 | 0.01927 | 0.0103 | 87.2859
17 | 1.7066 | 0.02081 | 0.013 | 82.0086
17.5 | 1.7259 | 0.02283 | 0.0159 | 75.5979
18 | 1.7445 | 0.02502 | 0.0183 | 69.7242
18.5 | 1.7603 | 0.02756 | 0.0205 | 63.8716
19 | 1.7745 | 0.0304 | 0.0224 | 58.3717
19.5 | 1.7821 | 0.03395 | 0.024 | 52.4919
20 | 1.7908 | 0.03772 | 0.0249 | 47.4761

## 141. Re 18M Mach 0.25 (1)
BIGFOIL.COM POLAR EXPORT
NACA65-112 a=0.5
NACA65-112 a=0.5 |  |  |  | Cl Max: | 0.964 | at alpha= | 9.5 | deg
JavaFoil+Calcfoil stall+Eppler ext transition |  |  |  | L/D Max: | 119.489 | at alpha= | 7.5 | deg
Re: | 18000000 |  |  | Cd Min: | 0.00507 | at alpha= | -1 | deg
Mach: | 0.25 |  |  | Cl=0 at alpha= | -0.64754 | deg
|  |  |  | @ Cl=0.1, Cd= | 0.0051198
|  |  |  | @ Cl=0.4, Cd= | 0.0058223
|  |  |  | @ Cl=0.6, Cd= | 0.09996
alpha (deg) | Cl | Cd | Cm | Cl/Cd
-14.5 | -0.332 | 0.10309 | 0.003 | -3.216
-14 | -0.392 | 0.09609 | 0.003 | -4.078
-13.5 | -0.447 | 0.09145 | 0.002 | -4.888
-13 | -0.497 | 0.0867 | 0.002 | -5.736
-12.5 | -0.543 | 0.08089 | 0.002 | -6.708
-12 | -0.582 | 0.07606 | 0.002 | -7.654
-11.5 | -0.616 | 0.07037 | 0.001 | -8.761
-11 | -0.65 | 0.06044 | 0.001 | -10.755
-10.5 | -0.806 | 0.01096 | 0.001 | -73.568
-10 | -0.826 | 0.00958 | 0 | -86.227
-9.5 | -0.831 | 0.00969 | 0 | -85.817
-9 | -0.825 | 0.00916 | -0.001 | -90.04
-8.5 | -0.81 | 0.00871 | -0.002 | -93.021
-8 | -0.787 | 0.00838 | -0.002 | -93.894
-7.5 | -0.756 | 0.00796 | -0.003 | -94.945
-7 | -0.716 | 0.00766 | -0.004 | -93.382
-6.5 | -0.671 | 0.00741 | -0.005 | -90.516
-6 | -0.623 | 0.00715 | -0.005 | -87.102
-5.5 | -0.572 | 0.00687 | -0.006 | -83.332
-5 | -0.519 | 0.00667 | -0.007 | -77.702
-4.5 | -0.463 | 0.00645 | -0.007 | -71.782
-4 | -0.406 | 0.00632 | -0.008 | -64.16
-3.5 | -0.347 | 0.00616 | -0.009 | -56.363
-3 | -0.287 | 0.00602 | -0.01 | -47.776
-2.5 | -0.227 | 0.00589 | -0.01 | -38.545
-2 | -0.166 | 0.00576 | -0.011 | -28.849
-1.5 | -0.105 | 0.00524 | -0.012 | -20.001
-1 | -0.043 | 0.00507 | -0.012 | -8.558
-0.5 | 0.018 | 0.00508 | -0.013 | 3.573
0 | 0.08 | 0.00511 | -0.014 | 15.605
0.5 | 0.141 | 0.00514 | -0.015 | 27.513
1 | 0.203 | 0.00509 | -0.015 | 39.894
1.5 | 0.264 | 0.00528 | -0.016 | 50.028
2 | 0.325 | 0.0055 | -0.017 | 59.085
2.5 | 0.386 | 0.00575 | -0.018 | 67.157
3 | 0.446 | 0.00606 | -0.018 | 73.538
3.5 | 0.505 | 0.00617 | -0.019 | 81.952
4 | 0.564 | 0.00635 | -0.02 | 88.803
4.5 | 0.621 | 0.00656 | -0.02 | 94.603
5 | 0.676 | 0.00672 | -0.021 | 100.541
5.5 | 0.73 | 0.00693 | -0.022 | 105.312
6 | 0.781 | 0.00721 | -0.023 | 108.338
6.5 | 0.827 | 0.00749 | -0.023 | 110.454
7 | 0.868 | 0.00739 | -0.024 | 117.392
7.5 | 0.902 | 0.00755 | -0.025 | 119.489
8 | 0.93 | 0.00788 | -0.025 | 118.062
8.5 | 0.951 | 0.00941 | -0.026 | 101.064
9 | 0.962 | 0.00987 | -0.027 | 97.476
9.5 | 0.964 | 0.01047 | -0.027 | 92.054
10 | 0.954 | 0.0113 | -0.028 | 84.439
10.5 | 0.935 | 0.0121 | -0.029 | 77.284
11 | 0.9 | 0.01368 | -0.029 | 65.767
11.5 | 0.86 | 0.01492 | -0.029 | 57.656
12 | 0.683 | 0.07499 | -0.017 | 9.104
12.5 | 0.641 | 0.07812 | -0.018 | 8.208
13 | 0.592 | 0.08387 | -0.018 | 7.054
13.5 | 0.537 | 0.09018 | -0.017 | 5.951
14 | 0.478 | 0.09477 | -0.018 | 5.044
14.5 | 0.415 | 0.09996 | -0.018 | 4.15

## 142. Re 18M Mach 0.25 (2)
BIGFOIL.COM POLAR EXPORT
NACA65-112 a=0.5
NACA65-112 a=0.5 |  |  |  | Cl Max: | 1.6192 | at alpha= | 16 | deg
XFOIL ncrit=9 |  |  |  | L/D Max: | 129.609 | at alpha= | 9 | deg
Re: | 18000000 |  |  | Cd Min: | 0.2135 | at alpha= | -20 | deg
Mach: | 0.25 |  |  | Cl=0 at alpha= | -0.70135 | deg
|  |  |  | @ Cl=0.1, Cd= | 0.0037179
|  |  |  | @ Cl=0.4, Cd= | 0.0053227
|  |  |  | @ Cl=0.6, Cd= | 0.0059514
alpha (deg) | Cl | Cd | Cm | Cl/Cd
-20 | -0.8459 | 0.2135 | 0.0527 | -3.9621
-19.5 | -0.8329 | 0.20568 | 0.0475 | -4.0495
-19 | -1.2896 | 0.09652 | -0.0277 | -13.361
-18.5 | -1.3421 | 0.07785 | -0.0415 | -17.2396
-18 | -1.3872 | 0.06268 | -0.0522 | -22.1315
-17.5 | -1.4281 | 0.05062 | -0.059 | -28.2122
-17 | -1.4709 | 0.04051 | -0.0623 | -36.3096
-16.5 | -1.4898 | 0.0339 | -0.0619 | -43.9469
-16 | -1.5117 | 0.02801 | -0.0592 | -53.97
-15.5 | -1.5253 | 0.02349 | -0.0544 | -64.934
-15 | -1.5207 | 0.02077 | -0.0485 | -73.2162
-14.5 | -1.5177 | 0.01847 | -0.0408 | -82.1711
-14 | -1.5033 | 0.01686 | -0.0331 | -89.1637
-13.5 | -1.4667 | 0.01529 | -0.0286 | -95.9254
-13 | -1.4247 | 0.01384 | -0.0248 | -102.9408
-12.5 | -1.3765 | 0.01273 | -0.0218 | -108.1304
-12 | -1.3243 | 0.01186 | -0.0195 | -111.661
-11.5 | -1.2704 | 0.01109 | -0.0175 | -114.5537
-11 | -1.2147 | 0.01044 | -0.0158 | -116.3506
-10.5 | -1.1582 | 0.00986 | -0.0145 | -117.4645
-10 | -1.1018 | 0.00926 | -0.0132 | -118.9849
-9.5 | -1.0449 | 0.00869 | -0.0122 | -120.2417
-9 | -0.987 | 0.00822 | -0.0114 | -120.073
-8.5 | -0.9283 | 0.00785 | -0.0108 | -118.2548
-8 | -0.8694 | 0.00752 | -0.0105 | -115.6117
-7.5 | -0.8103 | 0.0072 | -0.0102 | -112.5417
-7 | -0.7516 | 0.00684 | -0.0099 | -109.883
-6.5 | -0.6925 | 0.00655 | -0.0099 | -105.7252
-6 | -0.6328 | 0.00631 | -0.01 | -100.2853
-5.5 | -0.5731 | 0.00611 | -0.0102 | -93.7971
-5 | -0.5136 | 0.00586 | -0.0104 | -87.6451
-4 | -0.3938 | 0.00551 | -0.0111 | -71.4701
-3.5 | -0.334 | 0.00534 | -0.0116 | -62.5468
-3 | -0.2739 | 0.0052 | -0.0121 | -52.6731
-2.5 | -0.214 | 0.00507 | -0.0127 | -42.2091
-2 | -0.1541 | 0.00494 | -0.0133 | -31.1943
-1.5 | -0.0946 | 0.00473 | -0.0138 | -20
-1 | -0.0353 | 0.00449 | -0.0144 | -7.8619
-0.5 | 0.0238 | 0.00425 | -0.015 | 5.6
0 | 0.0819 | 0.0038 | -0.0156 | 21.5526
0.5 | 0.1392 | 0.00354 | -0.0161 | 39.322
1 | 0.1953 | 0.00422 | -0.0165 | 46.2796
1.5 | 0.2532 | 0.0046 | -0.0169 | 55.0435
2 | 0.3116 | 0.00491 | -0.0174 | 63.4623
2.5 | 0.37 | 0.0052 | -0.0178 | 71.1538
3 | 0.4287 | 0.00544 | -0.0182 | 78.8051
3.5 | 0.488 | 0.00561 | -0.0186 | 86.9875
4 | 0.5472 | 0.0058 | -0.019 | 94.3448
4.5 | 0.6065 | 0.00597 | -0.0194 | 101.5913
5 | 0.6654 | 0.0062 | -0.0196 | 107.3226
5.5 | 0.7244 | 0.00641 | -0.0199 | 113.0109
6 | 0.7829 | 0.00667 | -0.0199 | 117.3763
6.5 | 0.8413 | 0.00694 | -0.0199 | 121.2248
7 | 0.8996 | 0.00721 | -0.0198 | 124.7712
7.5 | 0.957 | 0.00756 | -0.0195 | 126.5873
8 | 1.0141 | 0.00794 | -0.019 | 127.7204
8.5 | 1.0712 | 0.00829 | -0.0185 | 129.2159
9 | 1.1276 | 0.0087 | -0.0177 | 129.6092
9.5 | 1.1823 | 0.00921 | -0.0166 | 128.3713
10 | 1.2362 | 0.00978 | -0.0153 | 126.4008
10.5 | 1.29 | 0.01031 | -0.0138 | 125.1212
11 | 1.3425 | 0.01089 | -0.012 | 123.2782
11.5 | 1.3928 | 0.01155 | -0.0098 | 120.5887
12 | 1.4385 | 0.01241 | -0.0068 | 115.9146
12.5 | 1.4819 | 0.01325 | -0.0034 | 111.8415
14 | 1.5567 | 0.01692 | 0.0145 | 92.0035
14.5 | 1.5814 | 0.01867 | 0.0192 | 84.7027
15 | 1.6009 | 0.02093 | 0.0239 | 76.4883
15.5 | 1.6142 | 0.0238 | 0.0283 | 67.8235
16 | 1.6192 | 0.02749 | 0.0323 | 58.9014
16.5 | 1.6134 | 0.03235 | 0.0356 | 49.8733
17 | 1.6076 | 0.03769 | 0.0376 | 42.6532
17.5 | 1.5819 | 0.04549 | 0.0378 | 34.7747
18 | 1.5513 | 0.05491 | 0.0358 | 28.2517
18.5 | 1.5218 | 0.0655 | 0.0316 | 23.2336
19 | 1.4833 | 0.07875 | 0.0244 | 18.8356
19.5 | 1.4471 | 0.0933 | 0.0151 | 15.5102
20 | 1.4 | 0.1109 | 0.0029 | 12.624

## 143. Re 18M Mach 0.50 (1)
BIGFOIL.COM POLAR EXPORT
NACA65-112 a=0.5
NACA65-112 a=0.5 |  |  |  | Cl Max: | 1.109 | at alpha= | 20 | deg
JavaFoil+Calcfoil stall+Eppler ext transition |  |  |  | L/D Max: | 107.515 | at alpha= | 5.5 | deg
Re: | 18000000 |  |  | Cd Min: | 0.00509 | at alpha= | -0.5 | deg
Mach: | 0.5 |  |  | Cl=0 at alpha= | -0.64493 | deg
|  |  |  | @ Cl=0.1, Cd= | 0.0051932
|  |  |  | @ Cl=0.4, Cd= | 0.0055806
|  |  |  | @ Cl=0.6, Cd= | 0.0067448
alpha (deg) | Cl | Cd | Cm | Cl/Cd
-20 | -1.051 | 0.17615 | 0.009 | -5.966
-19.5 | -1.023 | 0.17239 | 0.008 | -5.936
-19 | -0.996 | 0.16424 | 0.008 | -6.065
-18.5 | -0.972 | 0.15029 | 0.007 | -6.469
-18 | -0.945 | 0.14532 | 0.007 | -6.503
-17.5 | -0.917 | 0.14017 | 0.006 | -6.545
-17 | -0.89 | 0.13499 | 0.006 | -6.594
-16.5 | -0.864 | 0.12351 | 0.006 | -6.994
-16 | -0.838 | 0.11668 | 0.005 | -7.186
-15.5 | -0.811 | 0.11114 | 0.005 | -7.297
-15 | -0.803 | 0.08304 | 0.005 | -9.675
-14.5 | -0.857 | 0.03224 | 0.006 | -26.58
-14 | -0.844 | 0.02465 | 0.006 | -34.215
-13.5 | -0.703 | 0.0896 | 0.003 | -7.846
-13 | -0.679 | 0.08088 | 0.003 | -8.4
-12.5 | -0.712 | 0.03815 | 0.004 | -18.653
-12 | -0.736 | 0.01701 | 0.003 | -43.276
-11.5 | -0.715 | 0.01402 | 0.003 | -50.994
-11 | -0.565 | 0.07154 | 0.001 | -7.899
-10.5 | -0.539 | 0.06649 | 0.001 | -8.104
-10 | -0.583 | 0.02163 | 0 | -26.958
-9.5 | -0.59 | 0.01163 | 0 | -50.748
-9 | -0.561 | 0.01058 | -0.001 | -53.019
-8.5 | -0.53 | 0.00889 | -0.002 | -59.574
-8 | -0.401 | 0.05166 | -0.001 | -7.763
-7.5 | -0.377 | 0.04484 | -0.002 | -8.408
-7 | -0.43 | 0.00926 | -0.004 | -46.459
-6.5 | -0.625 | 0.00874 | -0.005 | -71.509
-6 | -0.634 | 0.00813 | -0.006 | -77.956
-5.5 | -0.606 | 0.00764 | -0.007 | -79.285
-5 | -0.561 | 0.00729 | -0.007 | -76.922
-4.5 | -0.507 | 0.00697 | -0.008 | -72.824
-4 | -0.448 | 0.00674 | -0.009 | -66.476
-3.5 | -0.385 | 0.00649 | -0.01 | -59.382
-3 | -0.32 | 0.00634 | -0.011 | -50.491
-2.5 | -0.253 | 0.00615 | -0.011 | -41.192
-2 | -0.185 | 0.00602 | -0.012 | -30.773
-1.5 | -0.117 | 0.0054 | -0.013 | -21.675
-1 | -0.049 | 0.0052 | -0.014 | -9.322
-0.5 | 0.02 | 0.00509 | -0.015 | 3.986
0 | 0.089 | 0.00519 | -0.016 | 17.188
0.5 | 0.158 | 0.00521 | -0.016 | 30.335
1 | 0.227 | 0.00525 | -0.017 | 43.249
1.5 | 0.295 | 0.00544 | -0.018 | 54.213
2 | 0.363 | 0.00545 | -0.019 | 66.593
2.5 | 0.431 | 0.00569 | -0.02 | 75.654
3 | 0.497 | 0.00638 | -0.02 | 77.936
3.5 | 0.562 | 0.0066 | -0.021 | 85.134
4 | 0.625 | 0.00684 | -0.022 | 91.325
4.5 | 0.685 | 0.00719 | -0.023 | 95.235
5 | 0.74 | 0.00702 | -0.024 | 105.418
5.5 | 0.788 | 0.00733 | -0.024 | 107.515
6 | 0.825 | 0.00878 | -0.025 | 93.976
6.5 | 0.832 | 0.00933 | -0.026 | 89.181
7 | 0.751 | 0.0104 | -0.027 | 72.191
7.5 | 0.544 | 0.0105 | -0.027 | 51.803
8 | 0.575 | 0.01141 | -0.028 | 50.34
8.5 | 0.497 | 0.05326 | -0.015 | 9.326
9 | 0.64 | 0.01176 | -0.03 | 54.39
9.5 | 0.67 | 0.01285 | -0.03 | 52.113
10 | 0.698 | 0.0142 | -0.031 | 49.153
10.5 | 0.723 | 0.01611 | -0.031 | 44.889
11 | 0.632 | 0.07013 | -0.018 | 9.011
11.5 | 0.791 | 0.0157 | -0.033 | 50.346
12 | 0.817 | 0.0177 | -0.033 | 46.147
12.5 | 0.836 | 0.02162 | -0.034 | 38.651
13 | 0.758 | 0.07173 | -0.025 | 10.566
13.5 | 0.771 | 0.08638 | -0.023 | 8.927
14 | 0.924 | 0.02469 | -0.036 | 37.415
14.5 | 0.844 | 0.07881 | -0.028 | 10.708
15 | 0.846 | 0.10703 | -0.023 | 7.904
15.5 | 0.874 | 0.11103 | -0.024 | 7.873
16 | 0.896 | 0.12341 | -0.023 | 7.26
16.5 | 0.922 | 0.13195 | -0.024 | 6.986
17 | 0.949 | 0.13823 | -0.025 | 6.867
17.5 | 0.978 | 0.13989 | -0.026 | 6.991
18 | 1.004 | 0.14816 | -0.026 | 6.777
18.5 | 1.027 | 0.16227 | -0.026 | 6.328
19 | 1.054 | 0.16885 | -0.027 | 6.243
19.5 | 1.081 | 0.16929 | -0.028 | 6.386
20 | 1.109 | 0.17513 | -0.029 | 6.33

## 144. Re 18M Mach 0.50 (2)
BIGFOIL.COM POLAR EXPORT
NACA65-112 a=0.5
NACA65-112 a=0.5 |  |  |  | Cl Max: | 1.0628 | at alpha= | 7.5 | deg
XFOIL ncrit=9 |  |  |  | L/D Max: | 122.21 | at alpha= | 6.5 | deg
Re: | 18000000 |  |  | Cd Min: | 0.10597 | at alpha= | -12 | deg
Mach: | 0.5 |  |  | Cl=0 at alpha= | -0.71931 | deg
|  |  |  | @ Cl=0.1, Cd= | 0.0035743
|  |  |  | @ Cl=0.4, Cd= | 0.0053543
|  |  |  | @ Cl=0.6, Cd= | 0.0060717
alpha (deg) | Cl | Cd | Cm | Cl/Cd
-12 | -0.651 | 0.10597 | -0.0177 | -6.1432
-11.5 | -0.6673 | 0.09267 | -0.0266 | -7.2008
-11 | -0.6747 | 0.08131 | -0.0342 | -8.2979
-10.5 | -0.6836 | 0.06722 | -0.0451 | -10.1696
-10 | -0.7041 | 0.05508 | -0.0547 | -12.7832
-9.5 | -0.7345 | 0.0456 | -0.0597 | -16.1075
-9 | -0.7671 | 0.03826 | -0.0596 | -20.0497
-8.5 | -0.8057 | 0.03248 | -0.0536 | -24.806
-8 | -0.8318 | 0.02714 | -0.0445 | -30.6485
-7.5 | -0.8415 | 0.01992 | -0.0368 | -42.244
-7 | -0.8419 | 0.01157 | -0.0288 | -72.7658
-6.5 | -0.801 | 0.00811 | -0.0225 | -98.767
-6 | -0.734 | 0.00718 | -0.0193 | -102.2284
-5.5 | -0.6629 | 0.00668 | -0.0174 | -99.2365
-5 | -0.5915 | 0.00634 | -0.0162 | -93.2965
-4.5 | -0.5208 | 0.00603 | -0.0154 | -86.3682
-4 | -0.4504 | 0.00579 | -0.015 | -77.7893
-3.5 | -0.3803 | 0.00558 | -0.0149 | -68.1541
-3 | -0.311 | 0.00539 | -0.015 | -57.6994
-2.5 | -0.2417 | 0.00521 | -0.0153 | -46.3916
-2 | -0.1728 | 0.00507 | -0.0157 | -34.0828
-1.5 | -0.1046 | 0.00486 | -0.0162 | -21.5226
-1 | -0.0375 | 0.00456 | -0.0167 | -8.2237
-0.5 | 0.0293 | 0.00423 | -0.0173 | 6.9267
0 | 0.0941 | 0.0036 | -0.0178 | 26.1389
0.5 | 0.1607 | 0.00331 | -0.0185 | 48.5498
1 | 0.2235 | 0.00408 | -0.0187 | 54.7794
1.5 | 0.2875 | 0.00467 | -0.0189 | 61.5632
2 | 0.353 | 0.00509 | -0.0191 | 69.3517
2.5 | 0.4188 | 0.00546 | -0.0192 | 76.7033
3 | 0.4864 | 0.00571 | -0.0193 | 85.1839
3.5 | 0.5547 | 0.00592 | -0.0194 | 93.6993
4 | 0.6234 | 0.00615 | -0.0192 | 101.3659
4.5 | 0.6919 | 0.00643 | -0.0187 | 107.605
5 | 0.7611 | 0.0067 | -0.0179 | 113.597
5.5 | 0.8298 | 0.00706 | -0.0167 | 117.5354
6 | 0.8993 | 0.00744 | -0.015 | 120.8737
6.5 | 0.9679 | 0.00792 | -0.0126 | 122.2096
7 | 1.031 | 0.00877 | -0.0087 | 117.5599
7.5 | 1.0628 | 0.01124 | -0.0002 | 94.5552
8 | 1.0605 | 0.01717 | 0.0102 | 61.7647
8.5 | 1.0387 | 0.0227 | 0.022 | 45.7577
9 | 1.0083 | 0.02832 | 0.0313 | 35.6038
9.5 | 0.9754 | 0.03472 | 0.037 | 28.0933
10 | 0.9391 | 0.04242 | 0.0391 | 22.1381
10.5 | 0.9018 | 0.05169 | 0.0374 | 17.4463
11 | 0.87 | 0.06199 | 0.0327 | 14.0345
11.5 | 0.8448 | 0.07503 | 0.0229 | 11.2595
12 | 0.8282 | 0.0909 | 0.0114 | 9.1111
12.5 | 0.8181 | 0.10458 | 0.0025 | 7.8227

## 145. Re 20M Mach 0.00 (1)
BIGFOIL.COM POLAR EXPORT
NACA65-112 a=0.5
NACA65-112 a=0.5 |  |  |  | Cl Max: | 1.031 | at alpha= | 11 | deg
JavaFoil+Calcfoil stall+Eppler ext transition |  |  |  | L/D Max: | 125.815 | at alpha= | 8 | deg
Re: | 20000000 |  |  | Cd Min: | 0.0052 | at alpha= | -1 | deg
Mach: | 0 |  |  | Cl=0 at alpha= | -0.65 | deg
|  |  |  | @ Cl=0.1, Cd= | 0.0052315
|  |  |  | @ Cl=0.4, Cd= | 0.0059576
|  |  |  | @ Cl=0.6, Cd= | 0.0062949
alpha (deg) | Cl | Cd | Cm | Cl/Cd
-16 | -0.623 | 0.11219 | 0.004 | -5.557
-15.5 | -0.644 | 0.10584 | 0.004 | -6.081
-15 | -0.664 | 0.09939 | 0.004 | -6.679
-14.5 | -0.683 | 0.09237 | 0.003 | -7.397
-14 | -0.7 | 0.0875 | 0.003 | -7.998
-13.5 | -0.72 | 0.07779 | 0.003 | -9.255
-13 | -0.742 | 0.06613 | 0.003 | -11.227
-12.5 | -0.872 | 0.01468 | 0.003 | -59.39
-12 | -0.896 | 0.01185 | 0.003 | -75.62
-11.5 | -0.907 | 0.01068 | 0.002 | -84.916
-11 | -0.909 | 0.00969 | 0.002 | -93.825
-10.5 | -0.903 | 0.00969 | 0.001 | -93.188
-10 | -0.89 | 0.00927 | 0 | -96.069
-9.5 | -0.872 | 0.00886 | 0 | -98.418
-9 | -0.849 | 0.00848 | -0.001 | -100.149
-8.5 | -0.821 | 0.00816 | -0.002 | -100.568
-8 | -0.787 | 0.00778 | -0.002 | -101.182
-7.5 | -0.75 | 0.00758 | -0.003 | -98.927
-7 | -0.705 | 0.0073 | -0.004 | -96.629
-6.5 | -0.659 | 0.00704 | -0.004 | -93.518
-6 | -0.609 | 0.00687 | -0.005 | -88.633
-5.5 | -0.558 | 0.00664 | -0.006 | -84.068
-5 | -0.505 | 0.00647 | -0.006 | -77.974
-4.5 | -0.45 | 0.00632 | -0.007 | -71.208
-4 | -0.394 | 0.00617 | -0.008 | -63.833
-3.5 | -0.336 | 0.006 | -0.009 | -56.068
-3 | -0.278 | 0.00593 | -0.009 | -47.001
-2.5 | -0.22 | 0.00581 | -0.01 | -37.82
-2 | -0.161 | 0.00571 | -0.011 | -28.177
-1.5 | -0.101 | 0.00524 | -0.011 | -19.364
-1 | -0.042 | 0.0052 | -0.012 | -8.088
-0.5 | 0.018 | 0.00521 | -0.013 | 3.369
0 | 0.077 | 0.00522 | -0.013 | 14.787
0.5 | 0.137 | 0.00525 | -0.014 | 26.085
1 | 0.197 | 0.00532 | -0.015 | 36.925
1.5 | 0.256 | 0.00532 | -0.016 | 48.048
2 | 0.315 | 0.00549 | -0.016 | 57.393
2.5 | 0.374 | 0.00572 | -0.017 | 65.395
3 | 0.432 | 0.00625 | -0.018 | 69.224
3.5 | 0.49 | 0.00605 | -0.018 | 80.904
4 | 0.547 | 0.00616 | -0.019 | 88.737
4.5 | 0.602 | 0.0063 | -0.02 | 95.701
5 | 0.657 | 0.00648 | -0.021 | 101.465
5.5 | 0.71 | 0.00666 | -0.021 | 106.7
6 | 0.761 | 0.00688 | -0.022 | 110.734
6.5 | 0.809 | 0.00711 | -0.023 | 113.736
7 | 0.853 | 0.00736 | -0.023 | 115.821
7.5 | 0.893 | 0.00756 | -0.024 | 118.079
8 | 0.929 | 0.00738 | -0.025 | 125.815
8.5 | 0.96 | 0.00765 | -0.025 | 125.492
9 | 0.985 | 0.00802 | -0.026 | 122.915
9.5 | 1.005 | 0.00958 | -0.027 | 104.985
10 | 1.02 | 0.01002 | -0.027 | 101.811
10.5 | 1.028 | 0.01061 | -0.028 | 96.88
11 | 1.031 | 0.0111 | -0.029 | 92.863
11.5 | 1.026 | 0.012 | -0.029 | 85.496
12 | 1.018 | 0.01249 | -0.03 | 81.552
12.5 | 1.004 | 0.0135 | -0.03 | 74.379
13 | 0.981 | 0.01541 | -0.03 | 63.647
13.5 | 0.952 | 0.0181 | -0.031 | 52.591
14 | 0.895 | 0.0295 | -0.03 | 30.337
14.5 | 0.788 | 0.07868 | -0.023 | 10.014
15 | 0.754 | 0.09356 | -0.021 | 8.06
15.5 | 0.73 | 0.10013 | -0.02 | 7.293
16 | 0.703 | 0.10806 | -0.02 | 6.51

## 146. Re 20M Mach 0.00 (2)
BIGFOIL.COM POLAR EXPORT
NACA65-112 a=0.5
NACA65-112 a=0.5 |  |  |  | Cl Max: | 1.8179 | at alpha= | 20 | deg
XFOIL ncrit=9 |  |  |  | L/D Max: | 135.12 | at alpha= | 10 | deg
Re: | 20000000 |  |  | Cd Min: | 0.03253 | at alpha= | 20 | deg
Mach: | 0 |  |  | Cl=0 at alpha= | -0.69615 | deg
|  |  |  | @ Cl=0.1, Cd= | 0.0039616
|  |  |  | @ Cl=0.4, Cd= | 0.0052612
|  |  |  | @ Cl=0.6, Cd= | 0.0058453
alpha (deg) | Cl | Cd | Cm | Cl/Cd
-20 | -1.7677 | 0.02768 | -0.0426 | -63.862
-19.5 | -1.7557 | 0.02506 | -0.0407 | -70.0599
-19 | -1.7415 | 0.02282 | -0.0382 | -76.3146
-18.5 | -1.7243 | 0.02095 | -0.0354 | -82.3055
-18 | -1.7055 | 0.01934 | -0.0322 | -88.1851
-17.5 | -1.6856 | 0.01797 | -0.0287 | -93.8008
-17 | -1.6652 | 0.01682 | -0.0245 | -99.0012
-16.5 | -1.6464 | 0.01592 | -0.0193 | -103.4171
-16 | -1.6177 | 0.01519 | -0.0155 | -106.4977
-15.5 | -1.5812 | 0.01431 | -0.0132 | -110.4962
-15 | -1.5404 | 0.01354 | -0.0115 | -113.7666
-14.5 | -1.4987 | 0.0127 | -0.01 | -118.0079
-14 | -1.4535 | 0.01203 | -0.0089 | -120.8229
-13.5 | -1.4061 | 0.01147 | -0.0081 | -122.5894
-13 | -1.3574 | 0.01095 | -0.0076 | -123.9635
-12.5 | -1.3076 | 0.01046 | -0.0071 | -125.0096
-12 | -1.257 | 0.01 | -0.0067 | -125.7
-11 | -1.1541 | 0.00912 | -0.0063 | -126.5461
-10.5 | -1.1021 | 0.00865 | -0.0061 | -127.4104
-10 | -1.0492 | 0.00824 | -0.006 | -127.3301
-9.5 | -0.9953 | 0.00791 | -0.0061 | -125.8281
-9 | -0.9409 | 0.00761 | -0.0063 | -123.6399
-8.5 | -0.886 | 0.00733 | -0.0065 | -120.8731
-7.5 | -0.7756 | 0.00677 | -0.007 | -114.5643
-7 | -0.7201 | 0.00648 | -0.0073 | -111.1265
-6.5 | -0.6639 | 0.00628 | -0.0077 | -105.7166
-6 | -0.6074 | 0.00608 | -0.0082 | -99.9013
-5.5 | -0.5507 | 0.00588 | -0.0087 | -93.6565
-5 | -0.494 | 0.00567 | -0.0091 | -87.1252
-4.5 | -0.4368 | 0.00552 | -0.0097 | -79.1304
-4 | -0.3795 | 0.00536 | -0.0102 | -70.8022
-3.5 | -0.3221 | 0.00521 | -0.0108 | -61.8234
-3 | -0.2645 | 0.00509 | -0.0114 | -51.9646
-2.5 | -0.2069 | 0.00497 | -0.012 | -41.6298
-2 | -0.1493 | 0.00485 | -0.0126 | -30.7835
-1.5 | -0.092 | 0.00466 | -0.0132 | -19.7425
-1 | -0.0347 | 0.00446 | -0.0138 | -7.7803
-0.5 | 0.0224 | 0.00427 | -0.0144 | 5.2459
0.5 | 0.1331 | 0.00383 | -0.0154 | 34.752
1 | 0.1877 | 0.00435 | -0.0159 | 43.1494
2 | 0.3007 | 0.00485 | -0.0169 | 62
2.5 | 0.3572 | 0.00511 | -0.0174 | 69.9022
3 | 0.4138 | 0.00531 | -0.0179 | 77.9284
3.5 | 0.4707 | 0.00547 | -0.0184 | 86.0512
4 | 0.5276 | 0.00562 | -0.0189 | 93.879
4.5 | 0.5844 | 0.00579 | -0.0194 | 100.9326
5 | 0.6408 | 0.00599 | -0.0199 | 106.9783
5.5 | 0.6971 | 0.00618 | -0.0203 | 112.7994
6 | 0.7531 | 0.00638 | -0.0207 | 118.0408
6.5 | 0.8085 | 0.00665 | -0.021 | 121.5789
7.5 | 0.9189 | 0.00712 | -0.0216 | 129.059
8 | 0.9728 | 0.00745 | -0.0217 | 130.5772
8.5 | 1.0266 | 0.00776 | -0.0218 | 132.2938
9 | 1.0802 | 0.00806 | -0.0218 | 134.0199
9.5 | 1.1331 | 0.00839 | -0.0218 | 135.0536
10 | 1.185 | 0.00877 | -0.0216 | 135.1197
10.5 | 1.2353 | 0.00926 | -0.0212 | 133.4017
11.5 | 1.3352 | 0.01013 | -0.0203 | 131.8065
12 | 1.384 | 0.01057 | -0.0197 | 130.9366
12.5 | 1.4312 | 0.01107 | -0.0188 | 129.2864
13 | 1.4768 | 0.01158 | -0.0177 | 127.5302
13.5 | 1.5184 | 0.0122 | -0.016 | 124.459
14 | 1.5575 | 0.01288 | -0.0139 | 120.9239
14.5 | 1.5939 | 0.01369 | -0.0114 | 116.428
15.5 | 1.6402 | 0.01538 | -0.002 | 106.645
16 | 1.6658 | 0.01642 | 0.0015 | 101.4495
16.5 | 1.6903 | 0.01766 | 0.0047 | 95.7135
17 | 1.7154 | 0.01896 | 0.0075 | 90.4747
17.5 | 1.7367 | 0.0206 | 0.0103 | 84.3058
18 | 1.7574 | 0.02241 | 0.0129 | 78.4203
18.5 | 1.7761 | 0.02446 | 0.0151 | 72.6124
19 | 1.7931 | 0.02676 | 0.0172 | 67.0067
19.5 | 1.8068 | 0.02947 | 0.0189 | 61.3098
20 | 1.8179 | 0.03253 | 0.0204 | 55.8838

## 147. Re 20M Mach 0.10 (1)
BIGFOIL.COM POLAR EXPORT
NACA65-112 a=0.5
NACA65-112 a=0.5 |  |  |  | Cl Max: | 1.018 | at alpha= | 10.5 | deg
JavaFoil+Calcfoil stall+Eppler ext transition |  |  |  | L/D Max: | 124.911 | at alpha= | 8 | deg
Re: | 20000000 |  |  | Cd Min: | 0.0052 | at alpha= | -1 | deg
Mach: | 0.1 |  |  | Cl=0 at alpha= | -0.65 | deg
|  |  |  | @ Cl=0.1, Cd= | 0.005211
|  |  |  | @ Cl=0.4, Cd= | 0.0059441
|  |  |  | @ Cl=0.6, Cd= | 0.0063221
alpha (deg) | Cl | Cd | Cm | Cl/Cd
-16 | -0.58 | 0.11195 | 0.004 | -5.18
-15.5 | -0.603 | 0.10701 | 0.004 | -5.634
-15 | -0.625 | 0.10261 | 0.003 | -6.095
-14.5 | -0.648 | 0.09505 | 0.003 | -6.818
-14 | -0.668 | 0.08988 | 0.003 | -7.435
-13.5 | -0.687 | 0.08407 | 0.003 | -8.173
-13 | -0.703 | 0.07954 | 0.002 | -8.833
-12.5 | -0.823 | 0.02063 | 0.003 | -39.909
-12 | -0.87 | 0.01279 | 0.003 | -67.981
-11.5 | -0.889 | 0.01099 | 0.002 | -80.89
-11 | -0.896 | 0.00935 | 0.002 | -95.751
-10.5 | -0.894 | 0.00981 | 0.001 | -91.193
-10 | -0.884 | 0.00937 | 0 | -94.378
-9.5 | -0.869 | 0.00889 | 0 | -97.687
-9 | -0.847 | 0.00858 | -0.001 | -98.754
-8.5 | -0.82 | 0.0082 | -0.002 | -100.07
-8 | -0.788 | 0.00789 | -0.002 | -99.863
-7.5 | -0.751 | 0.00759 | -0.003 | -98.992
-7 | -0.707 | 0.00736 | -0.004 | -96.099
-6.5 | -0.661 | 0.00712 | -0.004 | -92.742
-6 | -0.611 | 0.00686 | -0.005 | -89.107
-5.5 | -0.56 | 0.00669 | -0.006 | -83.757
-5 | -0.507 | 0.00646 | -0.006 | -78.419
-4.5 | -0.452 | 0.0063 | -0.007 | -71.671
-4 | -0.395 | 0.00615 | -0.008 | -64.277
-3.5 | -0.338 | 0.00606 | -0.009 | -55.741
-3 | -0.28 | 0.00595 | -0.009 | -47.005
-2.5 | -0.221 | 0.0058 | -0.01 | -38.093
-2 | -0.162 | 0.0057 | -0.011 | -28.356
-1.5 | -0.102 | 0.00523 | -0.011 | -19.491
-1 | -0.042 | 0.0052 | -0.012 | -8.125
-0.5 | 0.018 | 0.00522 | -0.013 | 3.379
0 | 0.078 | 0.0052 | -0.014 | 14.914
0.5 | 0.138 | 0.00523 | -0.014 | 26.296
1 | 0.198 | 0.0053 | -0.015 | 37.266
1.5 | 0.257 | 0.0053 | -0.016 | 48.455
2 | 0.317 | 0.00549 | -0.016 | 57.608
2.5 | 0.376 | 0.0057 | -0.017 | 65.889
3 | 0.435 | 0.0063 | -0.018 | 68.993
3.5 | 0.492 | 0.00604 | -0.018 | 81.53
4 | 0.549 | 0.00614 | -0.019 | 89.415
4.5 | 0.605 | 0.00634 | -0.02 | 95.406
5 | 0.66 | 0.00651 | -0.021 | 101.366
5.5 | 0.713 | 0.0067 | -0.021 | 106.48
6 | 0.765 | 0.00693 | -0.022 | 110.364
6.5 | 0.812 | 0.00719 | -0.023 | 113.007
7 | 0.856 | 0.00736 | -0.023 | 116.28
7.5 | 0.895 | 0.00765 | -0.024 | 116.933
8 | 0.93 | 0.00744 | -0.025 | 124.911
8.5 | 0.959 | 0.00772 | -0.025 | 124.316
9 | 0.984 | 0.00811 | -0.026 | 121.32
9.5 | 1.002 | 0.00969 | -0.027 | 103.378
10 | 1.013 | 0.01013 | -0.027 | 100.001
10.5 | 1.018 | 0.01079 | -0.028 | 94.361
11 | 1.018 | 0.01127 | -0.029 | 90.347
11.5 | 1.009 | 0.01226 | -0.029 | 82.31
12 | 0.998 | 0.0128 | -0.03 | 77.949
12.5 | 0.977 | 0.01422 | -0.03 | 68.686
13 | 0.944 | 0.01712 | -0.03 | 55.16
13.5 | 0.89 | 0.02638 | -0.029 | 33.744
14 | 0.773 | 0.07717 | -0.022 | 10.021
14.5 | 0.74 | 0.09015 | -0.02 | 8.203
15 | 0.712 | 0.09791 | -0.019 | 7.269
15.5 | 0.685 | 0.10481 | -0.019 | 6.534

## 148. Re 20M Mach 0.10 (2)
BIGFOIL.COM POLAR EXPORT
NACA65-112 a=0.5
NACA65-112 a=0.5 |  |  |  | Cl Max: | 1.8045 | at alpha= | 20 | deg
XFOIL ncrit=9 |  |  |  | L/D Max: | 134.723 | at alpha= | 9.5 | deg
Re: | 20000000 |  |  | Cd Min: | 0.03642 | at alpha= | 20 | deg
Mach: | 0.1 |  |  | Cl=0 at alpha= | -0.69686 | deg
|  |  |  | @ Cl=0.1, Cd= | 0.0039156
|  |  |  | @ Cl=0.4, Cd= | 0.0052634
|  |  |  | @ Cl=0.6, Cd= | 0.0058447
alpha (deg) | Cl | Cd | Cm | Cl/Cd
-20 | -1.7459 | 0.03201 | -0.0484 | -54.5423
-19.5 | -1.7425 | 0.02831 | -0.0467 | -61.5507
-19 | -1.7323 | 0.02541 | -0.0445 | -68.1739
-18.5 | -1.7187 | 0.02301 | -0.0418 | -74.6936
-18 | -1.7024 | 0.02098 | -0.0387 | -81.1439
-17.5 | -1.6844 | 0.01927 | -0.0351 | -87.4105
-17 | -1.6646 | 0.01784 | -0.031 | -93.3072
-16.5 | -1.6436 | 0.01671 | -0.0264 | -98.3603
-16 | -1.6261 | 0.01594 | -0.0203 | -102.0138
-15.5 | -1.59 | 0.01509 | -0.0175 | -105.3678
-15 | -1.55 | 0.01426 | -0.0154 | -108.6957
-14.5 | -1.5089 | 0.01333 | -0.0133 | -113.1958
-14 | -1.4656 | 0.01245 | -0.0117 | -117.7189
-13.5 | -1.4184 | 0.01179 | -0.0105 | -120.3053
-13 | -1.3694 | 0.01121 | -0.0096 | -122.1588
-12.5 | -1.3192 | 0.01068 | -0.0089 | -123.5206
-12 | -1.268 | 0.01019 | -0.0083 | -124.4357
-11.5 | -1.2159 | 0.00974 | -0.0079 | -124.8357
-11 | -1.1632 | 0.00931 | -0.0076 | -124.9409
-10.5 | -1.1107 | 0.00881 | -0.0072 | -126.0726
-10 | -1.0575 | 0.00834 | -0.007 | -126.7986
-9.5 | -1.0031 | 0.00799 | -0.0069 | -125.5444
-9 | -0.9481 | 0.00767 | -0.007 | -123.6115
-8.5 | -0.8926 | 0.00738 | -0.0071 | -120.9485
-7.5 | -0.781 | 0.00682 | -0.0075 | -114.5161
-7 | -0.7251 | 0.00651 | -0.0077 | -111.3825
-6.5 | -0.6684 | 0.0063 | -0.008 | -106.0952
-6 | -0.6114 | 0.0061 | -0.0084 | -100.2295
-5.5 | -0.5542 | 0.00591 | -0.0089 | -93.7733
-5 | -0.4971 | 0.00569 | -0.0093 | -87.3638
-4.5 | -0.4395 | 0.00553 | -0.0098 | -79.4756
-4 | -0.3818 | 0.00537 | -0.0103 | -71.0987
-3.5 | -0.324 | 0.00522 | -0.0109 | -62.069
-3 | -0.266 | 0.0051 | -0.0115 | -52.1569
-2.5 | -0.208 | 0.00498 | -0.0121 | -41.7671
-2 | -0.1501 | 0.00485 | -0.0127 | -30.9485
-1.5 | -0.0924 | 0.00466 | -0.0133 | -19.8283
-1 | -0.0348 | 0.00446 | -0.0139 | -7.8027
-0.5 | 0.0226 | 0.00427 | -0.0145 | 5.2927
0 | 0.0793 | 0.00398 | -0.0151 | 19.9246
0.5 | 0.1339 | 0.00381 | -0.0155 | 35.1444
1 | 0.1888 | 0.00435 | -0.0159 | 43.4023
2 | 0.3024 | 0.00485 | -0.017 | 62.3505
2.5 | 0.3592 | 0.00512 | -0.0174 | 70.1562
3 | 0.4161 | 0.00532 | -0.0179 | 78.2143
3.5 | 0.4734 | 0.00548 | -0.0184 | 86.3869
4 | 0.5307 | 0.00563 | -0.0189 | 94.2629
4.5 | 0.5879 | 0.0058 | -0.0194 | 101.3621
5 | 0.6447 | 0.00601 | -0.0199 | 107.2712
5.5 | 0.7014 | 0.0062 | -0.0203 | 113.129
6 | 0.7579 | 0.0064 | -0.0206 | 118.4219
6.5 | 0.8137 | 0.00668 | -0.0209 | 121.8114
7 | 0.8695 | 0.00691 | -0.0211 | 125.8321
7.5 | 0.9249 | 0.00716 | -0.0213 | 129.176
8 | 0.9793 | 0.00751 | -0.0213 | 130.3995
8.5 | 1.0337 | 0.00781 | -0.0214 | 132.356
9 | 1.0878 | 0.00812 | -0.0213 | 133.9655
9.5 | 1.1411 | 0.00847 | -0.0212 | 134.7226
10 | 1.1931 | 0.00891 | -0.0208 | 133.9057
10.5 | 1.2439 | 0.00941 | -0.0202 | 132.1892
11 | 1.295 | 0.00983 | -0.0197 | 131.7396
11.5 | 1.3451 | 0.01028 | -0.019 | 130.8463
12 | 1.3941 | 0.01076 | -0.0182 | 129.5632
12.5 | 1.4415 | 0.01128 | -0.0171 | 127.7926
13 | 1.4865 | 0.01188 | -0.0156 | 125.1263
13.5 | 1.5256 | 0.01261 | -0.0131 | 120.9833
14.5 | 1.5925 | 0.01415 | -0.0062 | 112.5442
15 | 1.6166 | 0.01501 | -0.0014 | 107.7015
15.5 | 1.6427 | 0.01604 | 0.0024 | 102.4127
16 | 1.6684 | 0.01724 | 0.0059 | 96.7749
16.5 | 1.6922 | 0.01868 | 0.0093 | 90.5889
17 | 1.717 | 0.02017 | 0.0121 | 85.1264
17.5 | 1.7374 | 0.02205 | 0.015 | 78.7937
18 | 1.7564 | 0.02416 | 0.0176 | 72.6987
18.5 | 1.7728 | 0.02661 | 0.0199 | 66.6216
19 | 1.7864 | 0.02941 | 0.0219 | 60.7412
19.5 | 1.7918 | 0.03308 | 0.0238 | 54.1657
20 | 1.8045 | 0.03642 | 0.0248 | 49.547

## 149. Re 20M Mach 0.25 (1)
BIGFOIL.COM POLAR EXPORT
NACA65-112 a=0.5
NACA65-112 a=0.5 |  |  |  | Cl Max: | 0.964 | at alpha= | 9.5 | deg
JavaFoil+Calcfoil stall+Eppler ext transition |  |  |  | L/D Max: | 121.184 | at alpha= | 7.5 | deg
Re: | 20000000 |  |  | Cd Min: | 0.00517 | at alpha= | -1 | deg
Mach: | 0.25 |  |  | Cl=0 at alpha= | -0.64754 | deg
|  |  |  | @ Cl=0.1, Cd= | 0.0052298
|  |  |  | @ Cl=0.4, Cd= | 0.0057837
|  |  |  | @ Cl=0.6, Cd= | 0.09937
alpha (deg) | Cl | Cd | Cm | Cl/Cd
-14.5 | -0.331 | 0.10266 | 0.003 | -3.229
-14 | -0.392 | 0.09648 | 0.003 | -4.063
-13.5 | -0.447 | 0.09169 | 0.003 | -4.877
-13 | -0.497 | 0.0862 | 0.002 | -5.771
-12.5 | -0.543 | 0.08096 | 0.002 | -6.706
-12 | -0.582 | 0.07546 | 0.002 | -7.718
-11.5 | -0.617 | 0.06952 | 0.001 | -8.876
-11 | -0.651 | 0.05969 | 0.001 | -10.907
-10.5 | -0.807 | 0.01082 | 0.001 | -74.541
-10 | -0.827 | 0.00947 | 0 | -87.308
-9.5 | -0.831 | 0.00953 | 0 | -87.21
-9 | -0.825 | 0.009 | -0.001 | -91.648
-8.5 | -0.81 | 0.00866 | -0.002 | -93.551
-8 | -0.787 | 0.00823 | -0.002 | -95.606
-7.5 | -0.756 | 0.00791 | -0.003 | -95.508
-7 | -0.716 | 0.0076 | -0.004 | -94.184
-6.5 | -0.671 | 0.00728 | -0.005 | -92.134
-6 | -0.623 | 0.00703 | -0.005 | -88.698
-5.5 | -0.572 | 0.00683 | -0.006 | -83.8
-5 | -0.519 | 0.0066 | -0.007 | -78.583
-4.5 | -0.463 | 0.00641 | -0.007 | -72.236
-4 | -0.406 | 0.00623 | -0.008 | -65.132
-3.5 | -0.347 | 0.00613 | -0.009 | -56.597
-3 | -0.287 | 0.00602 | -0.01 | -47.775
-2.5 | -0.227 | 0.00588 | -0.01 | -38.611
-2 | -0.166 | 0.00578 | -0.011 | -28.747
-1.5 | -0.105 | 0.00525 | -0.012 | -19.958
-1 | -0.043 | 0.00517 | -0.012 | -8.394
-0.5 | 0.018 | 0.00524 | -0.013 | 3.463
0 | 0.08 | 0.00522 | -0.014 | 15.287
0.5 | 0.141 | 0.00525 | -0.015 | 26.923
1 | 0.203 | 0.00535 | -0.015 | 37.921
1.5 | 0.264 | 0.00533 | -0.016 | 49.546
2 | 0.325 | 0.00555 | -0.017 | 58.634
2.5 | 0.386 | 0.00573 | -0.018 | 67.404
3 | 0.446 | 0.00596 | -0.018 | 74.816
3.5 | 0.505 | 0.00611 | -0.019 | 82.725
4 | 0.564 | 0.00626 | -0.02 | 89.98
4.5 | 0.621 | 0.00647 | -0.02 | 95.886
5 | 0.676 | 0.00664 | -0.021 | 101.871
5.5 | 0.73 | 0.00686 | -0.022 | 106.416
6 | 0.781 | 0.00709 | -0.023 | 110.059
6.5 | 0.827 | 0.00739 | -0.023 | 111.854
7 | 0.868 | 0.00777 | -0.024 | 111.677
7.5 | 0.903 | 0.00745 | -0.025 | 121.184
8 | 0.931 | 0.00776 | -0.025 | 119.987
8.5 | 0.951 | 0.00811 | -0.026 | 117.267
9 | 0.962 | 0.00972 | -0.027 | 99.032
9.5 | 0.964 | 0.01031 | -0.027 | 93.548
10 | 0.956 | 0.01103 | -0.028 | 86.592
10.5 | 0.936 | 0.01182 | -0.029 | 79.224
11 | 0.902 | 0.01326 | -0.029 | 68.013
11.5 | 0.863 | 0.01434 | -0.03 | 60.192
12 | 0.683 | 0.07421 | -0.017 | 9.21
12.5 | 0.642 | 0.0771 | -0.018 | 8.329
13 | 0.592 | 0.08302 | -0.018 | 7.133
13.5 | 0.537 | 0.08929 | -0.018 | 6.015
14 | 0.478 | 0.09408 | -0.018 | 5.085
14.5 | 0.415 | 0.09937 | -0.018 | 4.178

## 150. Re 20M Mach 0.25 (2)
BIGFOIL.COM POLAR EXPORT
NACA65-112 a=0.5
NACA65-112 a=0.5 |  |  |  | Cl Max: | 1.6372 | at alpha= | 16 | deg
XFOIL ncrit=9 |  |  |  | L/D Max: | 131.951 | at alpha= | 9 | deg
Re: | 20000000 |  |  | Cd Min: | 0.21249 | at alpha= | -20 | deg
Mach: | 0.25 |  |  | Cl=0 at alpha= | -0.70101 | deg
|  |  |  | @ Cl=0.1, Cd= | 0.0038569
|  |  |  | @ Cl=0.4, Cd= | 0.0052655
|  |  |  | @ Cl=0.6, Cd= | 0.0058679
alpha (deg) | Cl | Cd | Cm | Cl/Cd
-20 | -0.8488 | 0.21249 | 0.0522 | -3.9945
-19.5 | -1.258 | 0.11187 | -0.0172 | -11.2452
-19 | -1.3315 | 0.08914 | -0.0338 | -14.9372
-18.5 | -1.3773 | 0.07237 | -0.0462 | -19.0314
-18 | -1.4189 | 0.05862 | -0.0553 | -24.205
-17.5 | -1.4578 | 0.04747 | -0.0609 | -30.7099
-17 | -1.4984 | 0.03809 | -0.0631 | -39.3384
-16.5 | -1.5159 | 0.03191 | -0.062 | -47.5055
-16 | -1.5352 | 0.02646 | -0.0586 | -58.0197
-15.5 | -1.5456 | 0.02233 | -0.0533 | -69.2163
-15 | -1.5404 | 0.01992 | -0.0468 | -77.3293
-14.5 | -1.5352 | 0.01783 | -0.0388 | -86.1021
-14 | -1.5136 | 0.01628 | -0.032 | -92.973
-13.5 | -1.4728 | 0.01494 | -0.0279 | -98.581
-13 | -1.4293 | 0.01356 | -0.0243 | -105.4056
-12.5 | -1.3807 | 0.01244 | -0.0213 | -110.9887
-12 | -1.3282 | 0.01157 | -0.019 | -114.7969
-11.5 | -1.2738 | 0.01083 | -0.017 | -117.6177
-11 | -1.2177 | 0.0102 | -0.0155 | -119.3824
-10.5 | -1.1608 | 0.00965 | -0.0141 | -120.2902
-10 | -1.1035 | 0.00911 | -0.013 | -121.1306
-9.5 | -1.0465 | 0.00854 | -0.0119 | -122.541
-9 | -0.9887 | 0.00807 | -0.0112 | -122.5155
-8.5 | -0.9299 | 0.0077 | -0.0106 | -120.7662
-8 | -0.8708 | 0.00737 | -0.0103 | -118.1547
-7.5 | -0.8115 | 0.00707 | -0.01 | -114.7808
-7 | -0.7525 | 0.00673 | -0.0098 | -111.8128
-6.5 | -0.6934 | 0.00644 | -0.0097 | -107.6708
-6 | -0.6337 | 0.00621 | -0.0099 | -102.0451
-5 | -0.5142 | 0.00579 | -0.0103 | -88.8083
-4.5 | -0.4544 | 0.00559 | -0.0106 | -81.288
-4 | -0.3944 | 0.00544 | -0.0111 | -72.5
-3.5 | -0.3345 | 0.00526 | -0.0115 | -63.5932
-3 | -0.2744 | 0.00513 | -0.0121 | -53.4893
-2.5 | -0.2143 | 0.00499 | -0.0126 | -42.9459
-2 | -0.1544 | 0.00488 | -0.0132 | -31.6393
-1.5 | -0.0948 | 0.0047 | -0.0138 | -20.1702
-1 | -0.0354 | 0.00447 | -0.0144 | -7.9195
-0.5 | 0.0238 | 0.00425 | -0.015 | 5.6
0 | 0.0822 | 0.00392 | -0.0156 | 20.9694
0.5 | 0.1386 | 0.00372 | -0.0161 | 37.2581
1 | 0.1949 | 0.00432 | -0.0164 | 45.1157
1.5 | 0.2532 | 0.00461 | -0.0169 | 54.9241
2 | 0.3118 | 0.00489 | -0.0174 | 63.7628
2.5 | 0.3704 | 0.00516 | -0.0178 | 71.7829
3 | 0.4293 | 0.00537 | -0.0183 | 79.9441
3.5 | 0.4886 | 0.00553 | -0.0187 | 88.3544
4 | 0.5479 | 0.00571 | -0.0191 | 95.9545
4.5 | 0.6073 | 0.00589 | -0.0195 | 103.107
5 | 0.6662 | 0.00611 | -0.0198 | 109.0344
5.5 | 0.7254 | 0.00631 | -0.02 | 114.9604
6 | 0.7839 | 0.00657 | -0.0201 | 119.3151
6.5 | 0.8425 | 0.00683 | -0.0201 | 123.3529
7 | 0.9009 | 0.0071 | -0.02 | 126.8873
7.5 | 0.9584 | 0.00745 | -0.0197 | 128.6443
8 | 1.0158 | 0.0078 | -0.0193 | 130.2308
8.5 | 1.0731 | 0.00814 | -0.0188 | 131.8305
9 | 1.1295 | 0.00856 | -0.018 | 131.9509
9.5 | 1.1845 | 0.00907 | -0.0169 | 130.5954
10 | 1.2392 | 0.00958 | -0.0157 | 129.3528
10.5 | 1.2934 | 0.0101 | -0.0143 | 128.0594
11 | 1.3464 | 0.01067 | -0.0126 | 126.1856
11.5 | 1.3971 | 0.01133 | -0.0104 | 123.3098
12 | 1.4432 | 0.01221 | -0.0075 | 118.1982
12.5 | 1.4877 | 0.01304 | -0.0042 | 114.0874
13 | 1.5175 | 0.01395 | 0.0017 | 108.7814
13.5 | 1.5414 | 0.015 | 0.0081 | 102.76
14 | 1.5682 | 0.01637 | 0.0133 | 95.7972
14.5 | 1.5937 | 0.01801 | 0.0182 | 88.4897
15 | 1.6149 | 0.02011 | 0.023 | 80.3033
15.5 | 1.6296 | 0.0228 | 0.0275 | 71.4737
16 | 1.6372 | 0.02623 | 0.0317 | 62.4171
16.5 | 1.6341 | 0.03076 | 0.0353 | 53.1242
17 | 1.6294 | 0.03585 | 0.0377 | 45.4505
17.5 | 1.6063 | 0.04315 | 0.0385 | 37.226
18 | 1.577 | 0.0521 | 0.0371 | 30.2687
18.5 | 1.5489 | 0.06215 | 0.0336 | 24.922
19 | 1.5113 | 0.07478 | 0.0272 | 20.2099
19.5 | 1.4764 | 0.08857 | 0.0188 | 16.6693
20 | 1.4331 | 0.10506 | 0.0075 | 13.6408

## 151. Re 20M Mach 0.50 (1)
BIGFOIL.COM POLAR EXPORT
NACA65-112 a=0.5
NACA65-112 a=0.5 |  |  |  | Cl Max: | 1.109 | at alpha= | 20 | deg
JavaFoil+Calcfoil stall+Eppler ext transition |  |  |  | L/D Max: | 109.231 | at alpha= | 5.5 | deg
Re: | 20000000 |  |  | Cd Min: | 0.00525 | at alpha= | -1 | deg
Mach: | 0.5 |  |  | Cl=0 at alpha= | -0.64493 | deg
|  |  |  | @ Cl=0.1, Cd= | 0.0053364
|  |  |  | @ Cl=0.4, Cd= | 0.0056015
|  |  |  | @ Cl=0.6, Cd= | 0.0066606
alpha (deg) | Cl | Cd | Cm | Cl/Cd
-20 | -1.051 | 0.18136 | 0.009 | -5.794
-19.5 | -1.023 | 0.17648 | 0.008 | -5.798
-19 | -0.997 | 0.16837 | 0.008 | -5.92
-18.5 | -0.972 | 0.15393 | 0.007 | -6.315
-18 | -0.944 | 0.14888 | 0.007 | -6.341
-17.5 | -0.917 | 0.142 | 0.006 | -6.458
-17 | -0.889 | 0.13738 | 0.006 | -6.474
-16.5 | -0.863 | 0.12792 | 0.006 | -6.748
-16 | -0.837 | 0.12117 | 0.005 | -6.908
-15.5 | -0.81 | 0.11735 | 0.005 | -6.9
-15 | -0.787 | 0.09979 | 0.005 | -7.882
-14.5 | -0.765 | 0.08911 | 0.004 | -8.585
-14 | -0.754 | 0.07103 | 0.005 | -10.622
-13.5 | -0.703 | 0.0899 | 0.003 | -7.819
-13 | -0.684 | 0.07675 | 0.003 | -8.906
-12.5 | -0.733 | 0.02843 | 0.004 | -25.796
-12 | -0.738 | 0.01627 | 0.003 | -45.387
-11.5 | -0.716 | 0.01363 | 0.003 | -52.537
-11 | -0.565 | 0.07069 | 0.001 | -7.996
-10.5 | -0.539 | 0.06581 | 0.001 | -8.194
-10 | -0.601 | 0.01599 | 0 | -37.617
-9.5 | -0.591 | 0.01136 | 0 | -51.996
-9 | -0.561 | 0.01038 | -0.001 | -54.114
-8.5 | -0.53 | 0.0092 | -0.002 | -57.634
-8 | -0.401 | 0.0511 | -0.001 | -7.852
-7.5 | -0.378 | 0.04372 | -0.002 | -8.654
-7 | -0.43 | 0.0092 | -0.004 | -46.79
-6.5 | -0.625 | 0.00851 | -0.005 | -73.441
-6 | -0.634 | 0.00808 | -0.006 | -78.449
-5.5 | -0.606 | 0.00759 | -0.007 | -79.763
-5 | -0.561 | 0.00727 | -0.007 | -77.151
-4.5 | -0.507 | 0.00693 | -0.008 | -73.179
-4 | -0.448 | 0.00664 | -0.009 | -67.496
-3.5 | -0.385 | 0.00647 | -0.01 | -59.532
-3 | -0.32 | 0.00625 | -0.011 | -51.225
-2.5 | -0.253 | 0.00614 | -0.011 | -41.221
-2 | -0.185 | 0.00597 | -0.012 | -31.061
-1.5 | -0.117 | 0.00545 | -0.013 | -21.499
-1 | -0.049 | 0.00525 | -0.014 | -9.244
-0.5 | 0.02 | 0.00536 | -0.015 | 3.784
0 | 0.089 | 0.00533 | -0.016 | 16.732
0.5 | 0.158 | 0.00537 | -0.016 | 29.437
1 | 0.227 | 0.00547 | -0.017 | 41.478
1.5 | 0.295 | 0.00552 | -0.018 | 53.423
2 | 0.363 | 0.00546 | -0.019 | 66.501
2.5 | 0.431 | 0.00572 | -0.02 | 75.307
3 | 0.497 | 0.00632 | -0.02 | 78.653
3.5 | 0.562 | 0.00654 | -0.021 | 85.915
4 | 0.625 | 0.00674 | -0.022 | 92.708
4.5 | 0.685 | 0.00708 | -0.023 | 96.737
5 | 0.74 | 0.00687 | -0.024 | 107.641
5.5 | 0.788 | 0.00721 | -0.024 | 109.231
6 | 0.825 | 0.00763 | -0.025 | 108.098
6.5 | 0.832 | 0.00919 | -0.026 | 90.597
7 | 0.752 | 0.01022 | -0.027 | 73.541
7.5 | 0.544 | 0.01033 | -0.028 | 52.691
8 | 0.575 | 0.01123 | -0.028 | 51.226
8.5 | 0.497 | 0.05287 | -0.015 | 9.402
9 | 0.64 | 0.01154 | -0.03 | 55.448
9.5 | 0.67 | 0.01258 | -0.03 | 53.269
10 | 0.699 | 0.01389 | -0.031 | 50.31
10.5 | 0.725 | 0.01562 | -0.031 | 46.401
11 | 0.632 | 0.07082 | -0.018 | 8.921
11.5 | 0.792 | 0.01529 | -0.033 | 51.786
12 | 0.818 | 0.01712 | -0.034 | 47.79
12.5 | 0.839 | 0.02047 | -0.034 | 41.005
13 | 0.775 | 0.0607 | -0.028 | 12.775
13.5 | 0.773 | 0.08441 | -0.023 | 9.158
14 | 0.857 | 0.05169 | -0.031 | 16.583
14.5 | 0.821 | 0.09817 | -0.023 | 8.361
15 | 0.843 | 0.11479 | -0.022 | 7.344
15.5 | 0.872 | 0.11527 | -0.023 | 7.564
16 | 0.896 | 0.12743 | -0.023 | 7.031
16.5 | 0.922 | 0.1381 | -0.023 | 6.674
17 | 0.949 | 0.13857 | -0.024 | 6.849
17.5 | 0.977 | 0.14272 | -0.026 | 6.846
18 | 1.004 | 0.15171 | -0.026 | 6.615
18.5 | 1.027 | 0.16626 | -0.026 | 6.177
19 | 1.054 | 0.16966 | -0.027 | 6.212
19.5 | 1.081 | 0.17821 | -0.028 | 6.064
20 | 1.109 | 0.17938 | -0.029 | 6.181

## 152. Re 20M Mach 0.50 (2)
BIGFOIL.COM POLAR EXPORT
NACA65-112 a=0.5
NACA65-112 a=0.5 |  |  |  | Cl Max: | 1.0455 | at alpha= | 8.5 | deg
XFOIL ncrit=9 |  |  |  | L/D Max: | 125.077 | at alpha= | 6.5 | deg
Re: | 20000000 |  |  | Cd Min: | 0.12961 | at alpha= | 13.5 | deg
Mach: | 0.5 |  |  | Cl=0 at alpha= | -0.71908 | deg
|  |  |  | @ Cl=0.1, Cd= | 0.0037224
|  |  |  | @ Cl=0.4, Cd= | 0.0053
|  |  |  | @ Cl=0.6, Cd= | 0.0059782
alpha (deg) | Cl | Cd | Cm | Cl/Cd
-12 | -0.6578 | 0.10464 | -0.0188 | -6.2863
-11.5 | -0.6724 | 0.09174 | -0.0274 | -7.3294
-11 | -0.6818 | 0.08001 | -0.0353 | -8.5214
-10.5 | -0.6893 | 0.06594 | -0.0464 | -10.4534
-10 | -0.7085 | 0.05447 | -0.0553 | -13.0072
-9.5 | -0.7395 | 0.04509 | -0.06 | -16.4005
-9 | -0.7751 | 0.03763 | -0.0596 | -20.5979
-8.5 | -0.8141 | 0.03199 | -0.0531 | -25.4486
-8 | -0.839 | 0.02657 | -0.0441 | -31.577
-7.5 | -0.8472 | 0.01938 | -0.0364 | -43.7152
-7 | -0.8462 | 0.01119 | -0.0284 | -75.6211
-6.5 | -0.8044 | 0.00786 | -0.0221 | -102.341
-6 | -0.736 | 0.007 | -0.0191 | -105.1429
-5.5 | -0.6644 | 0.00655 | -0.0172 | -101.4351
-5 | -0.5927 | 0.00622 | -0.0161 | -95.2894
-4.5 | -0.5217 | 0.00595 | -0.0153 | -87.6807
-4 | -0.4512 | 0.00569 | -0.0149 | -79.297
-3.5 | -0.3811 | 0.0055 | -0.0148 | -69.2909
-3 | -0.3115 | 0.0053 | -0.0149 | -58.7736
-2.5 | -0.2422 | 0.00514 | -0.0152 | -47.1206
-2 | -0.1732 | 0.00499 | -0.0156 | -34.7094
-1.5 | -0.105 | 0.00482 | -0.0162 | -21.7842
-1 | -0.0377 | 0.00454 | -0.0167 | -8.304
-0.5 | 0.0294 | 0.00425 | -0.0173 | 6.9176
0 | 0.095 | 0.00375 | -0.0179 | 25.3333
0.5 | 0.1603 | 0.00339 | -0.0184 | 47.2861
1 | 0.2227 | 0.00419 | -0.0186 | 53.1504
1.5 | 0.2875 | 0.00468 | -0.0189 | 61.4316
2 | 0.3532 | 0.00506 | -0.0191 | 69.8024
2.5 | 0.4195 | 0.0054 | -0.0193 | 77.6852
3 | 0.4872 | 0.00562 | -0.0194 | 86.6904
3.5 | 0.5556 | 0.00583 | -0.0195 | 95.3002
4 | 0.6245 | 0.00606 | -0.0193 | 103.0528
4.5 | 0.6932 | 0.00632 | -0.0189 | 109.6835
5 | 0.7625 | 0.00659 | -0.0181 | 115.7056
5.5 | 0.8317 | 0.00695 | -0.0169 | 119.6691
6 | 0.9014 | 0.0073 | -0.0153 | 123.4795
6.5 | 0.9706 | 0.00776 | -0.013 | 125.0773
7 | 1.0343 | 0.00861 | -0.0091 | 120.1278
8.5 | 1.0455 | 0.02238 | 0.0214 | 46.7158
9 | 1.0151 | 0.02791 | 0.031 | 36.3705
9.5 | 0.9812 | 0.03432 | 0.037 | 28.5897
10 | 0.9429 | 0.04207 | 0.0392 | 22.4126
10.5 | 0.9061 | 0.05127 | 0.0376 | 17.6731
11 | 0.8747 | 0.06173 | 0.0325 | 14.1698
11.5 | 0.8491 | 0.07445 | 0.0233 | 11.405
12 | 0.8316 | 0.0899 | 0.0122 | 9.2503
12.5 | 0.8228 | 0.10358 | 0.0034 | 7.9436
13 | 0.813 | 0.1167 | -0.0051 | 6.9666
13.5 | 0.8065 | 0.12961 | -0.0133 | 6.2225