## index
index | Re | Mach | Datasource
1 | 50000 | 0 | JavaFoil+Calcfoil stall+Eppler ext transition
2 | 50000 | 0 | XFOIL ncrit=9
3 | 50000 | 0.1 | JavaFoil+Calcfoil stall+Eppler ext transition
4 | 50000 | 0.1 | XFOIL ncrit=9
5 | 50000 | 0.25 | JavaFoil+Calcfoil stall+Eppler ext transition
6 | 50000 | 0.25 | XFOIL ncrit=9
7 | 50000 | 0.5 | JavaFoil+Calcfoil stall+Eppler ext transition
8 | 50000 | 0.5 | XFOIL ncrit=9
9 | 100000 | 0 | JavaFoil+Calcfoil stall+Eppler ext transition
10 | 100000 | 0 | XFOIL ncrit=9
11 | 100000 | 0.1 | JavaFoil+Calcfoil stall+Eppler ext transition
12 | 100000 | 0.1 | XFOIL ncrit=9
13 | 100000 | 0.25 | JavaFoil+Calcfoil stall+Eppler ext transition
14 | 100000 | 0.25 | XFOIL ncrit=9
15 | 100000 | 0.5 | JavaFoil+Calcfoil stall+Eppler ext transition
16 | 100000 | 0.5 | XFOIL ncrit=9
17 | 250000 | 0 | JavaFoil+Calcfoil stall+Eppler ext transition
18 | 250000 | 0 | XFOIL ncrit=9
19 | 250000 | 0.1 | JavaFoil+Calcfoil stall+Eppler ext transition
20 | 250000 | 0.1 | XFOIL ncrit=9
21 | 250000 | 0.25 | JavaFoil+Calcfoil stall+Eppler ext transition
22 | 250000 | 0.25 | XFOIL ncrit=9
23 | 250000 | 0.5 | JavaFoil+Calcfoil stall+Eppler ext transition
24 | 250000 | 0.5 | XFOIL ncrit=9
25 | 500000 | 0 | JavaFoil+Calcfoil stall+Eppler ext transition
26 | 500000 | 0 | XFOIL ncrit=9
27 | 500000 | 0.1 | JavaFoil+Calcfoil stall+Eppler ext transition
28 | 500000 | 0.1 | XFOIL ncrit=9
29 | 500000 | 0.25 | JavaFoil+Calcfoil stall+Eppler ext transition
30 | 500000 | 0.25 | XFOIL ncrit=9
31 | 500000 | 0.5 | JavaFoil+Calcfoil stall+Eppler ext transition
32 | 500000 | 0.5 | XFOIL ncrit=9
33 | 750000 | 0 | JavaFoil+Calcfoil stall+Eppler ext transition
34 | 750000 | 0 | XFOIL ncrit=9
35 | 750000 | 0.1 | JavaFoil+Calcfoil stall+Eppler ext transition
36 | 750000 | 0.1 | XFOIL ncrit=9
37 | 750000 | 0.25 | JavaFoil+Calcfoil stall+Eppler ext transition
38 | 750000 | 0.25 | XFOIL ncrit=9
39 | 750000 | 0.5 | JavaFoil+Calcfoil stall+Eppler ext transition
40 | 750000 | 0.5 | XFOIL ncrit=9
41 | 1000000 | 0 | JavaFoil+Calcfoil stall+Eppler ext transition
42 | 1000000 | 0 | XFOIL ncrit=9
43 | 1000000 | 0.1 | JavaFoil+Calcfoil stall+Eppler ext transition
44 | 1000000 | 0.1 | XFOIL ncrit=9
45 | 1000000 | 0.25 | JavaFoil+Calcfoil stall+Eppler ext transition
46 | 1000000 | 0.25 | XFOIL ncrit=9
47 | 1000000 | 0.5 | JavaFoil+Calcfoil stall+Eppler ext transition
48 | 1000000 | 0.5 | XFOIL ncrit=9
49 | 2000000 | 0 | JavaFoil+Calcfoil stall+Eppler ext transition
50 | 2000000 | 0 | XFOIL ncrit=9
51 | 2000000 | 0.1 | JavaFoil+Calcfoil stall+Eppler ext transition
52 | 2000000 | 0.1 | XFOIL ncrit=9
53 | 2000000 | 0.25 | JavaFoil+Calcfoil stall+Eppler ext transition
54 | 2000000 | 0.25 | XFOIL ncrit=9
55 | 2000000 | 0.5 | JavaFoil+Calcfoil stall+Eppler ext transition
56 | 2000000 | 0.5 | XFOIL ncrit=9
57 | 3000000 | 0 | JavaFoil+Calcfoil stall+Eppler ext transition
58 | 3000000 | 0 | XFOIL ncrit=9
59 | 3000000 | 0.1 | JavaFoil+Calcfoil stall+Eppler ext transition
60 | 3000000 | 0.1 | XFOIL ncrit=9
61 | 3000000 | 0.25 | JavaFoil+Calcfoil stall+Eppler ext transition
62 | 3000000 | 0.25 | XFOIL ncrit=9
63 | 3000000 | 0.5 | JavaFoil+Calcfoil stall+Eppler ext transition
64 | 3000000 | 0.5 | XFOIL ncrit=9
65 | 4000000 | 0 | JavaFoil+Calcfoil stall+Eppler ext transition
66 | 4000000 | 0 | XFOIL ncrit=9
67 | 4000000 | 0.1 | JavaFoil+Calcfoil stall+Eppler ext transition
68 | 4000000 | 0.1 | XFOIL ncrit=9
69 | 4000000 | 0.25 | JavaFoil+Calcfoil stall+Eppler ext transition
70 | 4000000 | 0.25 | XFOIL ncrit=9
71 | 4000000 | 0.5 | JavaFoil+Calcfoil stall+Eppler ext transition
72 | 4000000 | 0.5 | XFOIL ncrit=9
73 | 5000000 | 0 | JavaFoil+Calcfoil stall+Eppler ext transition
74 | 5000000 | 0 | XFOIL ncrit=9
75 | 5000000 | 0.1 | JavaFoil+Calcfoil stall+Eppler ext transition
76 | 5000000 | 0.1 | XFOIL ncrit=9
77 | 5000000 | 0.25 | JavaFoil+Calcfoil stall+Eppler ext transition
78 | 5000000 | 0.25 | XFOIL ncrit=9
79 | 5000000 | 0.5 | JavaFoil+Calcfoil stall+Eppler ext transition
80 | 5000000 | 0.5 | XFOIL ncrit=9
81 | 6000000 | 0 | JavaFoil+Calcfoil stall+Eppler ext transition
82 | 6000000 | 0 | XFOIL ncrit=9
83 | 6000000 | 0.1 | JavaFoil+Calcfoil stall+Eppler ext transition
84 | 6000000 | 0.1 | XFOIL ncrit=9
85 | 6000000 | 0.25 | JavaFoil+Calcfoil stall+Eppler ext transition
86 | 6000000 | 0.25 | XFOIL ncrit=9
87 | 6000000 | 0.5 | JavaFoil+Calcfoil stall+Eppler ext transition
88 | 6000000 | 0.5 | XFOIL ncrit=9
89 | 7000000 | 0 | JavaFoil+Calcfoil stall+Eppler ext transition
90 | 7000000 | 0 | XFOIL ncrit=9
91 | 7000000 | 0.1 | JavaFoil+Calcfoil stall+Eppler ext transition
92 | 7000000 | 0.1 | XFOIL ncrit=9
93 | 7000000 | 0.25 | JavaFoil+Calcfoil stall+Eppler ext transition
94 | 7000000 | 0.25 | XFOIL ncrit=9
95 | 7000000 | 0.5 | JavaFoil+Calcfoil stall+Eppler ext transition
96 | 7000000 | 0.5 | XFOIL ncrit=9
97 | 8000000 | 0 | JavaFoil+Calcfoil stall+Eppler ext transition
98 | 8000000 | 0 | XFOIL ncrit=9
99 | 8000000 | 0.1 | JavaFoil+Calcfoil stall+Eppler ext transition
100 | 8000000 | 0.1 | XFOIL ncrit=9
101 | 8000000 | 0.25 | JavaFoil+Calcfoil stall+Eppler ext transition
102 | 8000000 | 0.25 | XFOIL ncrit=9
103 | 8000000 | 0.5 | JavaFoil+Calcfoil stall+Eppler ext transition
104 | 8000000 | 0.5 | XFOIL ncrit=9
105 | 10000000 | 0 | JavaFoil+Calcfoil stall+Eppler ext transition
106 | 10000000 | 0 | XFOIL ncrit=9
107 | 10000000 | 0.1 | JavaFoil+Calcfoil stall+Eppler ext transition
108 | 10000000 | 0.1 | XFOIL ncrit=9
109 | 10000000 | 0.25 | JavaFoil+Calcfoil stall+Eppler ext transition
110 | 10000000 | 0.25 | XFOIL ncrit=9
111 | 10000000 | 0.5 | JavaFoil+Calcfoil stall+Eppler ext transition
112 | 10000000 | 0.5 | XFOIL ncrit=9
113 | 12000000 | 0 | JavaFoil+Calcfoil stall+Eppler ext transition
114 | 12000000 | 0 | XFOIL ncrit=9
115 | 12000000 | 0.1 | JavaFoil+Calcfoil stall+Eppler ext transition
116 | 12000000 | 0.1 | XFOIL ncrit=9
117 | 12000000 | 0.25 | JavaFoil+Calcfoil stall+Eppler ext transition
118 | 12000000 | 0.25 | XFOIL ncrit=9
119 | 12000000 | 0.5 | JavaFoil+Calcfoil stall+Eppler ext transition
120 | 12000000 | 0.5 | XFOIL ncrit=9
121 | 14000000 | 0 | JavaFoil+Calcfoil stall+Eppler ext transition
122 | 14000000 | 0 | XFOIL ncrit=9
123 | 14000000 | 0.1 | JavaFoil+Calcfoil stall+Eppler ext transition
124 | 14000000 | 0.1 | XFOIL ncrit=9
125 | 14000000 | 0.25 | JavaFoil+Calcfoil stall+Eppler ext transition
126 | 14000000 | 0.25 | XFOIL ncrit=9
127 | 14000000 | 0.5 | JavaFoil+Calcfoil stall+Eppler ext transition
128 | 14000000 | 0.5 | XFOIL ncrit=9
129 | 16000000 | 0 | JavaFoil+Calcfoil stall+Eppler ext transition
130 | 16000000 | 0 | XFOIL ncrit=9
131 | 16000000 | 0.1 | JavaFoil+Calcfoil stall+Eppler ext transition
132 | 16000000 | 0.1 | XFOIL ncrit=9
133 | 16000000 | 0.25 | JavaFoil+Calcfoil stall+Eppler ext transition
134 | 16000000 | 0.25 | XFOIL ncrit=9
135 | 16000000 | 0.5 | JavaFoil+Calcfoil stall+Eppler ext transition
136 | 16000000 | 0.5 | XFOIL ncrit=9
137 | 18000000 | 0 | JavaFoil+Calcfoil stall+Eppler ext transition
138 | 18000000 | 0 | XFOIL ncrit=9
139 | 18000000 | 0.1 | JavaFoil+Calcfoil stall+Eppler ext transition
140 | 18000000 | 0.1 | XFOIL ncrit=9
141 | 18000000 | 0.25 | JavaFoil+Calcfoil stall+Eppler ext transition
142 | 18000000 | 0.25 | XFOIL ncrit=9
143 | 18000000 | 0.5 | JavaFoil+Calcfoil stall+Eppler ext transition
144 | 18000000 | 0.5 | XFOIL ncrit=9
145 | 20000000 | 0 | JavaFoil+Calcfoil stall+Eppler ext transition
146 | 20000000 | 0 | XFOIL ncrit=9
147 | 20000000 | 0.1 | JavaFoil+Calcfoil stall+Eppler ext transition
148 | 20000000 | 0.1 | XFOIL ncrit=9
149 | 20000000 | 0.25 | JavaFoil+Calcfoil stall+Eppler ext transition
150 | 20000000 | 0.25 | XFOIL ncrit=9
151 | 20000000 | 0.5 | JavaFoil+Calcfoil stall+Eppler ext transition
152 | 20000000 | 0.5 | XFOIL ncrit=9

## 1. Re 50k Mach 0.00 (1)
BIGFOIL.COM POLAR EXPORT
JWL074
JWL074 8.5/1.2 |  |  |  | Cl Max: | 0.814 | at alpha= | 10.5 | deg
JavaFoil+Calcfoil stall+Eppler ext transition |  |  |  | L/D Max: | 40.044 | at alpha= | 5.5 | deg
Re: | 50000 |  |  | Cd Min: | 0.01328 | at alpha= | -2 | deg
Mach: | 0 |  |  | Cl=0 at alpha= | -0.40517 | deg
|  |  |  | @ Cl=0.1, Cd= | 0.014155
|  |  |  | @ Cl=0.4, Cd= | 0.015688
|  |  |  | @ Cl=0.6, Cd= | 0.01682
alpha (deg) | Cl | Cd | Cm | Cl/Cd
-14.5 | -0.461 | 0.26944 | 0.002 | -1.709
-14 | -0.483 | 0.24674 | 0.002 | -1.959
-13.5 | -0.506 | 0.23063 | 0.002 | -2.193
-13 | -0.528 | 0.21224 | 0.002 | -2.487
-12.5 | -0.549 | 0.18733 | 0.002 | -2.928
-12 | -0.568 | 0.1718 | 0.002 | -3.305
-11.5 | -0.585 | 0.14872 | 0.002 | -3.932
-11 | -0.599 | 0.13761 | 0.002 | -4.352
-10.5 | -0.61 | 0.12018 | 0.002 | -5.074
-10 | -0.616 | 0.1125 | 0.002 | -5.479
-9.5 | -0.619 | 0.10242 | 0.002 | -6.039
-9 | -0.616 | 0.09102 | 0.002 | -6.766
-8.5 | -0.608 | 0.08224 | 0.002 | -7.391
-8 | -0.594 | 0.07558 | 0.002 | -7.865
-7.5 | -0.576 | 0.06894 | 0.002 | -8.351
-7 | -0.552 | 0.06396 | 0.002 | -8.633
-6.5 | -0.524 | 0.05783 | 0.001 | -9.058
-6 | -0.49 | 0.05393 | 0.001 | -9.082
-5.5 | -0.452 | 0.0495 | 0.001 | -9.135
-5 | -0.413 | 0.04624 | 0.001 | -8.923
-4.5 | -0.371 | 0.04319 | 0.001 | -8.6
-4 | -0.329 | 0.04075 | 0.001 | -8.085
-3.5 | -0.354 | 0.01473 | 0.002 | -24.06
-3 | -0.299 | 0.01466 | 0.002 | -20.381
-2.5 | -0.242 | 0.01439 | 0.002 | -16.829
-2 | -0.184 | 0.01328 | 0.001 | -13.873
-1.5 | -0.127 | 0.0137 | 0.001 | -9.239
-1 | -0.069 | 0.01375 | 0.001 | -4.992
-0.5 | -0.011 | 0.01383 | 0 | -0.775
0 | 0.047 | 0.01402 | 0 | 3.388
0.5 | 0.106 | 0.01417 | 0 | 7.467
1 | 0.164 | 0.01434 | -0.001 | 11.441
1.5 | 0.222 | 0.01459 | -0.001 | 15.24
2 | 0.281 | 0.01489 | -0.001 | 18.844
2.5 | 0.339 | 0.01522 | -0.002 | 22.263
3 | 0.397 | 0.01566 | -0.002 | 25.35
3.5 | 0.455 | 0.0162 | -0.002 | 28.1
4 | 0.513 | 0.01695 | -0.003 | 30.239
4.5 | 0.57 | 0.01782 | -0.003 | 31.959
5 | 0.624 | 0.01602 | -0.003 | 38.965
5.5 | 0.678 | 0.01694 | -0.004 | 40.044
6 | 0.731 | 0.02071 | -0.004 | 35.296
6.5 | 0.779 | 0.02176 | -0.004 | 35.807
7 | 0.675 | 0.05312 | -0.002 | 12.705
7.5 | 0.709 | 0.05875 | -0.002 | 12.075
8 | 0.739 | 0.06387 | -0.002 | 11.578
8.5 | 0.766 | 0.06855 | -0.002 | 11.168
9 | 0.787 | 0.07429 | -0.002 | 10.589
9.5 | 0.802 | 0.08117 | -0.002 | 9.88
10 | 0.811 | 0.08735 | -0.002 | 9.288
10.5 | 0.814 | 0.09659 | -0.002 | 8.433
11 | 0.812 | 0.10417 | -0.002 | 7.795
11.5 | 0.804 | 0.11503 | -0.002 | 6.988
12 | 0.79 | 0.12692 | -0.002 | 6.228
12.5 | 0.772 | 0.13803 | -0.002 | 5.596
13 | 0.75 | 0.15733 | -0.002 | 4.769
13.5 | 0.725 | 0.17544 | -0.002 | 4.133
14 | 0.698 | 0.19059 | -0.003 | 3.66
14.5 | 0.668 | 0.21473 | -0.003 | 3.112
15 | 0.638 | 0.22878 | -0.003 | 2.788
15.5 | 0.607 | 0.2462 | -0.003 | 2.465

## 2. Re 50k Mach 0.00 (2)
BIGFOIL.COM POLAR EXPORT
JWL074
JWL074 8.5/1.2 |  |  |  | Cl Max: | 0.9424 | at alpha= | 9 | deg
XFOIL ncrit=9 |  |  |  | L/D Max: | 28.4723 | at alpha= | 6 | deg
Re: | 50000 |  |  | Cd Min: | 0.26586 | at alpha= | -19.5 | deg
Mach: | 0 |  |  | Cl=0 at alpha= | -0.65917 | deg
|  |  |  | @ Cl=0.1, Cd= | 0.018809
|  |  |  | @ Cl=0.4, Cd= | 0.020894
|  |  |  | @ Cl=0.6, Cd= | 0.022856
alpha (deg) | Cl | Cd | Cm | Cl/Cd
-20 | -0.8432 | 0.26325 | 0.0825 | -3.203
-19.5 | -0.8366 | 0.26586 | 0.0752 | -3.1468
-19 | -0.8087 | 0.24895 | 0.0752 | -3.2484
-18.5 | -0.7917 | 0.24275 | 0.0715 | -3.2614
-18 | -0.7825 | 0.24143 | 0.0652 | -3.2411
-17.5 | -0.7624 | 0.2311 | 0.0627 | -3.299
-17 | -0.7429 | 0.2232 | 0.0603 | -3.3284
-16.5 | -0.7335 | 0.21987 | 0.055 | -3.3361
-16 | -0.7163 | 0.21123 | 0.0521 | -3.3911
-15.5 | -0.6978 | 0.20356 | 0.0499 | -3.428
-15 | -0.7007 | 0.20296 | 0.0436 | -3.4524
-14.5 | -0.6702 | 0.19005 | 0.0437 | -3.5264
-14 | -0.6805 | 0.18983 | 0.0373 | -3.5848
-13.5 | -0.6479 | 0.17699 | 0.0378 | -3.6607
-13 | -0.6383 | 0.16977 | 0.0349 | -3.7598
-12.5 | -0.6367 | 0.16485 | 0.0314 | -3.8623
-12 | -0.6154 | 0.15523 | 0.0308 | -3.9644
-11.5 | -0.608 | 0.148 | 0.0286 | -4.1081
-11 | -0.6007 | 0.14088 | 0.0267 | -4.2639
-10.5 | -0.5922 | 0.13359 | 0.0253 | -4.433
-10 | -0.5851 | 0.1263 | 0.0239 | -4.6326
-9.5 | -0.5791 | 0.11913 | 0.0226 | -4.8611
-9 | -0.5852 | 0.11304 | 0.0202 | -5.1769
-8.5 | -0.5675 | 0.10485 | 0.0212 | -5.4125
-8 | -0.5603 | 0.09777 | 0.0214 | -5.7308
-7.5 | -0.5537 | 0.09057 | 0.0215 | -6.1135
-7 | -0.5483 | 0.08352 | 0.022 | -6.5649
-6.5 | -0.5925 | 0.05587 | -0.019 | -10.605
-6 | -0.5682 | 0.04521 | -0.0186 | -12.568
-5.5 | -0.534 | 0.03757 | -0.0161 | -14.2135
-5 | -0.4921 | 0.03195 | -0.0136 | -15.4022
-4.5 | -0.4459 | 0.0274 | -0.0112 | -16.2737
-4 | -0.3976 | 0.02357 | -0.0088 | -16.8689
-3.5 | -0.3499 | 0.02014 | -0.0062 | -17.3734
-3 | -0.1539 | 0.01701 | -0.0236 | -9.0476
-2.5 | -0.1246 | 0.01609 | -0.0221 | -7.7439
-2 | -0.0881 | 0.01575 | -0.0198 | -5.5937
-1.5 | -0.0525 | 0.01562 | -0.0169 | -3.3611
-1 | -0.0197 | 0.01565 | -0.0135 | -1.2588
-0.5 | 0.0092 | 0.01587 | -0.0097 | 0.57971
0 | 0.0328 | 0.01636 | -0.0055 | 2.0049
0.5 | 0.0537 | 0.01721 | -0.002 | 3.1203
1 | 0.076 | 0.01842 | 0.0001 | 4.126
1.5 | 0.1814 | 0.02013 | -0.0136 | 9.0114
2 | 0.3338 | 0.0209 | -0.033 | 15.9713
2.5 | 0.4407 | 0.02089 | -0.0404 | 21.0962
3 | 0.4998 | 0.02127 | -0.0381 | 23.4979
3.5 | 0.5461 | 0.02188 | -0.0334 | 24.9589
4 | 0.5893 | 0.02263 | -0.0282 | 26.0407
4.5 | 0.6315 | 0.02352 | -0.0231 | 26.8495
5 | 0.6736 | 0.02443 | -0.0181 | 27.5727
5.5 | 0.7152 | 0.02533 | -0.0132 | 28.2353
6 | 0.7548 | 0.02651 | -0.0085 | 28.4723
6.5 | 0.7929 | 0.02836 | -0.0041 | 27.9584
7 | 0.8308 | 0.03144 | -0.0003 | 26.4249
7.5 | 0.8701 | 0.03559 | 0.0027 | 24.4479
8 | 0.906 | 0.04102 | 0.0055 | 22.0868
8.5 | 0.928 | 0.04824 | 0.0086 | 19.2371
9 | 0.9424 | 0.05602 | 0.0112 | 16.8226
9.5 | 0.9246 | 0.06685 | 0.0125 | 13.831
10 | 0.8986 | 0.07819 | 0.0115 | 11.4925
10.5 | 0.7613 | 0.11058 | -0.0179 | 6.8846
11 | 0.732 | 0.13567 | -0.0362 | 5.3954
11.5 | 0.7287 | 0.14334 | -0.0379 | 5.0837
12 | 0.7307 | 0.15126 | -0.0395 | 4.8308
12.5 | 0.7245 | 0.15739 | -0.0418 | 4.6032
13 | 0.7296 | 0.16464 | -0.0435 | 4.4315
13.5 | 0.7383 | 0.17234 | -0.0454 | 4.284
14 | 0.7474 | 0.17952 | -0.0474 | 4.1633

## 3. Re 50k Mach 0.10 (1)
BIGFOIL.COM POLAR EXPORT
JWL074
JWL074 8.5/1.2 |  |  |  | Cl Max: | 0.808 | at alpha= | 10 | deg
JavaFoil+Calcfoil stall+Eppler ext transition |  |  |  | L/D Max: | 39.981 | at alpha= | 5.5 | deg
Re: | 50000 |  |  | Cd Min: | 0.01213 | at alpha= | -2 | deg
Mach: | 0.1 |  |  | Cl=0 at alpha= | -0.40678 | deg
|  |  |  | @ Cl=0.1, Cd= | 0.014155
|  |  |  | @ Cl=0.4, Cd= | 0.0157
|  |  |  | @ Cl=0.6, Cd= | 0.24097
alpha (deg) | Cl | Cd | Cm | Cl/Cd
-14.5 | -0.419 | 0.2969 | 0.003 | -1.41
-14 | -0.444 | 0.26568 | 0.002 | -1.672
-13.5 | -0.47 | 0.25319 | 0.002 | -1.856
-13 | -0.495 | 0.22607 | 0.002 | -2.19
-12.5 | -0.519 | 0.19846 | 0.002 | -2.618
-12 | -0.542 | 0.18227 | 0.002 | -2.975
-11.5 | -0.563 | 0.1541 | 0.002 | -3.654
-11 | -0.581 | 0.14332 | 0.002 | -4.052
-10.5 | -0.595 | 0.12453 | 0.002 | -4.778
-10 | -0.605 | 0.1166 | 0.002 | -5.188
-9.5 | -0.61 | 0.10356 | 0.002 | -5.891
-9 | -0.61 | 0.09489 | 0.002 | -6.428
-8.5 | -0.604 | 0.08494 | 0.002 | -7.113
-8 | -0.593 | 0.07609 | 0.002 | -7.787
-7.5 | -0.575 | 0.0705 | 0.002 | -8.161
-7 | -0.553 | 0.06404 | 0.002 | -8.629
-6.5 | -0.525 | 0.05854 | 0.002 | -8.969
-6 | -0.491 | 0.05384 | 0.001 | -9.125
-5.5 | -0.454 | 0.04961 | 0.001 | -9.147
-5 | -0.414 | 0.04637 | 0.001 | -8.936
-4.5 | -0.373 | 0.04338 | 0.001 | -8.599
-4 | -0.331 | 0.0408 | 0.001 | -8.11
-3.5 | -0.356 | 0.01477 | 0.002 | -24.109
-3 | -0.3 | 0.01467 | 0.002 | -20.454
-2.5 | -0.243 | 0.01439 | 0.002 | -16.905
-2 | -0.186 | 0.01213 | 0.001 | -15.318
-1.5 | -0.127 | 0.01378 | 0.001 | -9.233
-1 | -0.069 | 0.01376 | 0.001 | -5.014
-0.5 | -0.011 | 0.01384 | 0 | -0.778
0 | 0.048 | 0.01402 | 0 | 3.405
0.5 | 0.106 | 0.01417 | 0 | 7.5
1 | 0.165 | 0.01435 | -0.001 | 11.494
1.5 | 0.223 | 0.0146 | -0.001 | 15.307
2 | 0.282 | 0.0149 | -0.001 | 18.929
2.5 | 0.341 | 0.01525 | -0.002 | 22.323
3 | 0.399 | 0.01569 | -0.002 | 25.432
3.5 | 0.457 | 0.01629 | -0.002 | 28.078
4 | 0.515 | 0.01699 | -0.003 | 30.319
4.5 | 0.572 | 0.01788 | -0.003 | 32.021
5 | 0.627 | 0.01608 | -0.003 | 39
5.5 | 0.681 | 0.01704 | -0.004 | 39.981
6 | 0.734 | 0.02083 | -0.004 | 35.242
6.5 | 0.781 | 0.0219 | -0.004 | 35.687
7 | 0.677 | 0.0533 | -0.002 | 12.711
7.5 | 0.712 | 0.05921 | -0.002 | 12.022
8 | 0.742 | 0.06414 | -0.002 | 11.562
8.5 | 0.767 | 0.06961 | -0.002 | 11.016
9 | 0.787 | 0.07496 | -0.002 | 10.496
9.5 | 0.801 | 0.08137 | -0.002 | 9.838
10 | 0.808 | 0.08818 | -0.002 | 9.16
10.5 | 0.808 | 0.0979 | -0.002 | 8.258
11 | 0.803 | 0.10644 | -0.002 | 7.544
11.5 | 0.791 | 0.11812 | -0.002 | 6.698
12 | 0.774 | 0.13053 | -0.002 | 5.929
12.5 | 0.752 | 0.14795 | -0.002 | 5.08
13 | 0.725 | 0.16357 | -0.002 | 4.434
13.5 | 0.696 | 0.18458 | -0.003 | 3.769
14 | 0.664 | 0.2021 | -0.003 | 3.284
14.5 | 0.63 | 0.22648 | -0.003 | 2.782
15 | 0.596 | 0.24097 | -0.003 | 2.472

## 4. Re 50k Mach 0.10 (2)
BIGFOIL.COM POLAR EXPORT
JWL074
JWL074 8.5/1.2 |  |  |  | Cl Max: | 0.9405 | at alpha= | 9 | deg
XFOIL ncrit=9 |  |  |  | L/D Max: | 28.3795 | at alpha= | 6 | deg
Re: | 50000 |  |  | Cd Min: | 0.26806 | at alpha= | -19.5 | deg
Mach: | 0.1 |  |  | Cl=0 at alpha= | -0.64808 | deg
|  |  |  | @ Cl=0.1, Cd= | 0.018901
|  |  |  | @ Cl=0.4, Cd= | 0.020954
|  |  |  | @ Cl=0.6, Cd= | 0.022923
alpha (deg) | Cl | Cd | Cm | Cl/Cd
-20 | -0.8466 | 0.26476 | 0.0828 | -3.1976
-19.5 | -0.8408 | 0.26806 | 0.0754 | -3.1366
-19 | -0.8109 | 0.24958 | 0.0758 | -3.2491
-18.5 | -0.7941 | 0.24361 | 0.0718 | -3.2597
-18 | -0.7861 | 0.24317 | 0.0652 | -3.2327
-17.5 | -0.7632 | 0.23119 | 0.0635 | -3.3012
-17 | -0.7446 | 0.22383 | 0.0607 | -3.3266
-16.5 | -0.7367 | 0.2213 | 0.055 | -3.329
-16 | -0.7162 | 0.21126 | 0.0528 | -3.3901
-15.5 | -0.6992 | 0.20421 | 0.0501 | -3.4239
-15 | -0.7042 | 0.20442 | 0.0435 | -3.4449
-14.5 | -0.6712 | 0.19065 | 0.0439 | -3.5206
-14 | -0.6676 | 0.18583 | 0.0393 | -3.5925
-13.5 | -0.6497 | 0.17783 | 0.0377 | -3.6535
-13 | -0.6364 | 0.16988 | 0.0354 | -3.7462
-12.5 | -0.6397 | 0.16596 | 0.0311 | -3.8545
-12 | -0.6157 | 0.15577 | 0.0309 | -3.9526
-11.5 | -0.6061 | 0.14831 | 0.0289 | -4.0867
-11 | -0.5981 | 0.14115 | 0.0271 | -4.2373
-10.5 | -0.5904 | 0.13394 | 0.0256 | -4.4079
-10 | -0.5836 | 0.12668 | 0.0241 | -4.6069
-9.5 | -0.5791 | 0.11966 | 0.0225 | -4.8395
-9 | -0.5884 | 0.11388 | 0.0198 | -5.1668
-8.5 | -0.5683 | 0.10543 | 0.0211 | -5.3903
-8 | -0.5603 | 0.09828 | 0.0214 | -5.7011
-7.5 | -0.5516 | 0.09089 | 0.0216 | -6.0689
-7 | -0.5462 | 0.0838 | 0.022 | -6.5179
-6.5 | -0.593 | 0.05659 | -0.0192 | -10.4789
-6 | -0.5694 | 0.04589 | -0.0189 | -12.4079
-5.5 | -0.5358 | 0.03811 | -0.0165 | -14.0593
-5 | -0.4945 | 0.03241 | -0.014 | -15.2576
-4.5 | -0.4485 | 0.02773 | -0.0115 | -16.1738
-4 | -0.4001 | 0.02383 | -0.009 | -16.7898
-3.5 | -0.3518 | 0.02042 | -0.0065 | -17.2282
-3 | -0.3181 | 0.01674 | 0.001 | -19.0024
-2.5 | -0.1246 | 0.01614 | -0.0223 | -7.72
-2 | -0.0883 | 0.01579 | -0.0199 | -5.5921
-1.5 | -0.0528 | 0.01565 | -0.017 | -3.3738
-1 | -0.0202 | 0.01568 | -0.0136 | -1.2883
-0.5 | 0.0085 | 0.01591 | -0.0097 | 0.53426
0 | 0.0317 | 0.01642 | -0.0054 | 1.9306
0.5 | 0.0524 | 0.01729 | -0.0019 | 3.0307
1 | 0.0749 | 0.01853 | 0.0001 | 4.0421
1.5 | 0.1899 | 0.02023 | -0.0152 | 9.387
2 | 0.3451 | 0.02088 | -0.0347 | 16.5278
2.5 | 0.4417 | 0.02101 | -0.0402 | 21.0233
3 | 0.502 | 0.02135 | -0.0379 | 23.5129
3.5 | 0.549 | 0.02193 | -0.0331 | 25.0342
4 | 0.592 | 0.02274 | -0.0279 | 26.0334
4.5 | 0.634 | 0.0237 | -0.0229 | 26.7511
5 | 0.6763 | 0.02464 | -0.0179 | 27.4472
5.5 | 0.7179 | 0.0256 | -0.0129 | 28.043
6 | 0.7583 | 0.02672 | -0.008 | 28.3795
7 | 0.8354 | 0.03182 | 0.0001 | 26.2539
7.5 | 0.8735 | 0.03629 | 0.0031 | 24.07
8 | 0.9081 | 0.04198 | 0.0061 | 21.6317
8.5 | 0.9274 | 0.04943 | 0.0092 | 18.7619
9 | 0.9405 | 0.05729 | 0.0117 | 16.4165
9.5 | 0.9201 | 0.06808 | 0.0127 | 13.515
11.5 | 0.729 | 0.14395 | -0.038 | 5.0643
12 | 0.7317 | 0.15194 | -0.0395 | 4.8157
12.5 | 0.7254 | 0.15804 | -0.0418 | 4.59
13 | 0.7299 | 0.16519 | -0.0437 | 4.4185
13.5 | 0.7392 | 0.17297 | -0.0456 | 4.2736
14 | 0.7481 | 0.18009 | -0.0477 | 4.154

## 5. Re 50k Mach 0.25 (1)
BIGFOIL.COM POLAR EXPORT
JWL074
JWL074 8.5/1.2 |  |  |  | Cl Max: | 0.79 | at alpha= | 6.5 | deg
JavaFoil+Calcfoil stall+Eppler ext transition |  |  |  | L/D Max: | 39.175 | at alpha= | 5 | deg
Re: | 50000 |  |  | Cd Min: | 0.01233 | at alpha= | -2 | deg
Mach: | 0.25 |  |  | Cl=0 at alpha= | -0.40833 | deg
|  |  |  | @ Cl=0.1, Cd= | 0.014202
|  |  |  | @ Cl=0.4, Cd= | 0.015788
|  |  |  | @ Cl=0.6, Cd= | 0.015718
alpha (deg) | Cl | Cd | Cm | Cl/Cd
-13 | -0.159 | 0.29888 | 0.003 | -0.533
-12.5 | -0.24 | 0.4611 | 0.002 | -0.521
-12 | -0.306 | 0.35917 | 0.002 | -0.852
-11.5 | -0.365 | 0.25978 | 0.002 | -1.405
-11 | -0.418 | 0.20539 | 0.002 | -2.036
-10.5 | -0.465 | 0.18182 | 0.002 | -2.558
-10 | -0.505 | 0.14991 | 0.002 | -3.366
-9.5 | -0.536 | 0.1283 | 0.002 | -4.176
-9 | -0.558 | 0.10976 | 0.002 | -5.082
-8.5 | -0.57 | 0.09361 | 0.002 | -6.093
-8 | -0.573 | 0.08568 | 0.002 | -6.691
-7.5 | -0.567 | 0.07652 | 0.002 | -7.409
-7 | -0.552 | 0.06918 | 0.002 | -7.979
-6.5 | -0.53 | 0.06212 | 0.002 | -8.524
-6 | -0.498 | 0.05631 | 0.001 | -8.849
-5.5 | -0.462 | 0.05115 | 0.001 | -9.033
-5 | -0.423 | 0.04729 | 0.001 | -8.945
-4.5 | -0.382 | 0.04398 | 0.001 | -8.679
-4 | -0.339 | 0.04136 | 0.001 | -8.192
-3.5 | -0.365 | 0.01482 | 0.002 | -24.648
-3 | -0.308 | 0.01475 | 0.002 | -20.89
-2.5 | -0.25 | 0.01455 | 0.002 | -17.17
-2 | -0.191 | 0.01233 | 0.001 | -15.469
-1.5 | -0.131 | 0.01391 | 0.001 | -9.396
-1 | -0.071 | 0.01385 | 0.001 | -5.119
-0.5 | -0.011 | 0.01394 | 0 | -0.794
0 | 0.049 | 0.01404 | 0 | 3.495
0.5 | 0.109 | 0.01423 | 0 | 7.676
1 | 0.169 | 0.01442 | -0.001 | 11.751
1.5 | 0.23 | 0.01471 | -0.001 | 15.604
2 | 0.29 | 0.01501 | -0.001 | 19.305
2.5 | 0.35 | 0.01538 | -0.002 | 22.741
3 | 0.41 | 0.01587 | -0.002 | 25.813
3.5 | 0.469 | 0.01639 | -0.002 | 28.627
4 | 0.528 | 0.01471 | -0.003 | 35.879
4.5 | 0.586 | 0.01549 | -0.003 | 37.843
5 | 0.643 | 0.01642 | -0.003 | 39.175
5.5 | 0.698 | 0.02039 | -0.004 | 34.239
6 | 0.75 | 0.02143 | -0.004 | 35.014
6.5 | 0.79 | 0.02291 | -0.004 | 34.487
7 | 0.69 | 0.05494 | -0.002 | 12.557
7.5 | 0.724 | 0.06074 | -0.002 | 11.927
8 | 0.751 | 0.06634 | -0.002 | 11.32
8.5 | 0.771 | 0.07328 | -0.002 | 10.516
9 | 0.782 | 0.07892 | -0.002 | 9.904
9.5 | 0.783 | 0.088 | -0.002 | 8.897
10 | 0.774 | 0.09733 | -0.002 | 7.949
10.5 | 0.753 | 0.11133 | -0.002 | 6.768
11 | 0.722 | 0.1257 | -0.002 | 5.744
11.5 | 0.68 | 0.14878 | -0.002 | 4.568

## 6. Re 50k Mach 0.25 (2)
BIGFOIL.COM POLAR EXPORT
JWL074
JWL074 8.5/1.2 |  |  |  | Cl Max: | 0.9325 | at alpha= | 20 | deg
XFOIL ncrit=9 |  |  |  | L/D Max: | 27.7221 | at alpha= | 5.5 | deg
Re: | 50000 |  |  | Cd Min: | 0.27524 | at alpha= | -20 | deg
Mach: | 0.25 |  |  | Cl=0 at alpha= | -0.57276 | deg
|  |  |  | @ Cl=0.1, Cd= | 0.019385
|  |  |  | @ Cl=0.4, Cd= | 0.021129
|  |  |  | @ Cl=0.6, Cd= | 0.023374
alpha (deg) | Cl | Cd | Cm | Cl/Cd
-20 | -0.8677 | 0.27524 | 0.0839 | -3.1525
-19.5 | -0.8439 | 0.2612 | 0.0821 | -3.2309
-19 | -0.8244 | 0.25377 | 0.0787 | -3.2486
-18.5 | -0.8101 | 0.25019 | 0.0731 | -3.2379
-18 | -0.7982 | 0.24655 | 0.0675 | -3.2375
-17.5 | -0.7719 | 0.23381 | 0.0665 | -3.3014
-17 | -0.7564 | 0.22832 | 0.0621 | -3.3129
-16.5 | -0.7563 | 0.23032 | 0.0549 | -3.2837
-16 | -0.7213 | 0.21347 | 0.0553 | -3.3789
-15.5 | -0.7118 | 0.20963 | 0.0503 | -3.3955
-15 | -0.6909 | 0.19992 | 0.0482 | -3.4559
-14.5 | -0.6836 | 0.196 | 0.0437 | -3.4878
-14 | -0.6609 | 0.1859 | 0.0423 | -3.5551
-13.5 | -0.6657 | 0.1841 | 0.0368 | -3.616
-13 | -0.6356 | 0.17205 | 0.0366 | -3.6943
-12.5 | -0.6279 | 0.16532 | 0.0334 | -3.7981
-12 | -0.6276 | 0.16054 | 0.0299 | -3.9093
-11.5 | -0.6104 | 0.15174 | 0.0288 | -4.0227
-11 | -0.6018 | 0.1445 | 0.0269 | -4.1647
-10.5 | -0.596 | 0.1375 | 0.025 | -4.3345
-10 | -0.5908 | 0.13035 | 0.0233 | -4.5324
-9.5 | -0.593 | 0.12398 | 0.021 | -4.783
-9 | -0.5631 | 0.1139 | 0.0224 | -4.9438
-8.5 | -0.562 | 0.1072 | 0.0215 | -5.2425
-8 | -0.5672 | 0.10127 | 0.0206 | -5.6009
-7.5 | -0.5566 | 0.09379 | 0.0212 | -5.9345
-7 | -0.5365 | 0.08542 | 0.0221 | -6.2807
-6.5 | -0.581 | 0.06215 | -0.0162 | -9.3484
-6 | -0.5673 | 0.0504 | -0.0194 | -11.256
-5.5 | -0.5439 | 0.04113 | -0.0184 | -13.2239
-5 | -0.5062 | 0.03494 | -0.0158 | -14.4877
-4.5 | -0.4618 | 0.0295 | -0.0129 | -15.6542
-4 | -0.4135 | 0.02532 | -0.0102 | -16.331
-3.5 | -0.3638 | 0.02178 | -0.0075 | -16.7034
-3 | -0.3214 | 0.0183 | -0.0029 | -17.5628
-2.5 | -0.1243 | 0.01642 | -0.0233 | -7.57
-2 | -0.0895 | 0.01598 | -0.0208 | -5.6008
-1.5 | -0.0547 | 0.01583 | -0.0176 | -3.4555
-1 | -0.0229 | 0.01588 | -0.0139 | -1.4421
-0.5 | 0.0039 | 0.01616 | -0.0096 | 0.24134
0 | 0.0249 | 0.01678 | -0.0051 | 1.4839
0.5 | 0.0453 | 0.01776 | -0.0017 | 2.5507
1 | 0.0736 | 0.01912 | -0.0009 | 3.8494
1.5 | 0.2331 | 0.02072 | -0.0232 | 11.25
2 | 0.3764 | 0.02107 | -0.0388 | 17.8643
2.5 | 0.4602 | 0.02128 | -0.0408 | 21.6259
3 | 0.5143 | 0.02184 | -0.0371 | 23.5485
3.5 | 0.5612 | 0.02257 | -0.0319 | 24.8649
4 | 0.6056 | 0.02349 | -0.0266 | 25.7812
4.5 | 0.6492 | 0.02452 | -0.0214 | 26.4763
5 | 0.6927 | 0.02558 | -0.0162 | 27.0797
5.5 | 0.7363 | 0.02656 | -0.0107 | 27.7221
6 | 0.7767 | 0.02811 | -0.0056 | 27.6307
6.5 | 0.8146 | 0.03083 | -0.0011 | 26.4223
7 | 0.8525 | 0.03488 | 0.0027 | 24.4409
7.5 | 0.8881 | 0.03999 | 0.006 | 22.2081
8 | 0.9093 | 0.04735 | 0.0092 | 19.2038
8.5 | 0.9201 | 0.05546 | 0.0118 | 16.5903
9 | 0.8955 | 0.06617 | 0.0122 | 13.5333
9.5 | 0.8633 | 0.07721 | 0.0103 | 11.1812
11 | 0.7006 | 0.1367 | -0.0393 | 5.1251
11.5 | 0.7306 | 0.14713 | -0.0384 | 4.9657
12 | 0.7374 | 0.15562 | -0.0399 | 4.7385
12.5 | 0.7328 | 0.16182 | -0.0422 | 4.5285
13 | 0.7362 | 0.16874 | -0.0443 | 4.3629
13.5 | 0.749 | 0.17711 | -0.0461 | 4.229
14 | 0.7568 | 0.18401 | -0.0486 | 4.1128
14.5 | 0.7756 | 0.19331 | -0.0501 | 4.0122
15 | 0.787 | 0.20016 | -0.0528 | 3.9319
15.5 | 0.7911 | 0.20521 | -0.0573 | 3.8551
16 | 0.8048 | 0.21254 | -0.0605 | 3.7866
16.5 | 0.8329 | 0.22485 | -0.0612 | 3.7042
17 | 0.8347 | 0.22684 | -0.0674 | 3.6797
17.5 | 0.8578 | 0.23763 | -0.0691 | 3.6098
18 | 0.8672 | 0.24123 | -0.0745 | 3.5949
18.5 | 0.8857 | 0.24991 | -0.0776 | 3.5441
19 | 0.8998 | 0.25519 | -0.0823 | 3.526
19.5 | 0.924 | 0.26781 | -0.0839 | 3.4502
20 | 0.9325 | 0.26894 | -0.0909 | 3.4673

## 7. Re 50k Mach 0.50 (1)
BIGFOIL.COM POLAR EXPORT
JWL074
JWL074 8.5/1.2 |  |  |  | Cl Max: | 1.102 | at alpha= | 20 | deg
JavaFoil+Calcfoil stall+Eppler ext transition |  |  |  | L/D Max: | 32.775 | at alpha= | 5 | deg
Re: | 50000 |  |  | Cd Min: | 0.01246 | at alpha= | -1.5 | deg
Mach: | 0.5 |  |  | Cl=0 at alpha= | -0.41045 | deg
|  |  |  | @ Cl=0.1, Cd= | 0.013754
|  |  |  | @ Cl=0.4, Cd= | 0.015169
|  |  |  | @ Cl=0.6, Cd= | 0.020119
alpha (deg) | Cl | Cd | Cm | Cl/Cd
-20 | -1.009 | 0.42058 | 0.007 | -2.4
-19.5 | -0.983 | 0.40559 | 0.007 | -2.424
-19 | -0.959 | 0.41328 | 0.006 | -2.32
-18.5 | -0.934 | 0.40039 | 0.006 | -2.334
-18 | -0.91 | 0.39536 | 0.006 | -2.302
-17.5 | -0.886 | 0.39403 | 0.006 | -2.248
-17 | -0.861 | 0.37612 | 0.006 | -2.289
-16.5 | -0.837 | 0.38301 | 0.006 | -2.184
-16 | -0.812 | 0.35888 | 0.006 | -2.262
-15.5 | -0.787 | 0.36374 | 0.005 | -2.162
-15 | -0.759 | 0.32071 | 0.005 | -2.366
-14.5 | -0.734 | 0.32185 | 0.005 | -2.279
-14 | -0.709 | 0.3135 | 0.005 | -2.26
-13.5 | -0.683 | 0.31372 | 0.004 | -2.178
-13 | -0.658 | 0.28985 | 0.004 | -2.271
-12.5 | -0.633 | 0.28322 | 0.004 | -2.235
-12 | -0.608 | 0.27763 | 0.004 | -2.189
-11.5 | -0.581 | 0.25424 | 0.004 | -2.284
-11 | -0.555 | 0.24788 | 0.003 | -2.238
-10.5 | -0.529 | 0.23192 | 0.003 | -2.282
-10 | -0.504 | 0.23671 | 0.003 | -2.128
-9.5 | -0.478 | 0.23387 | 0.003 | -2.044
-9 | -0.452 | 0.22041 | 0.003 | -2.052
-8.5 | -0.426 | 0.18726 | 0.002 | -2.274
-8 | -0.4 | 0.1806 | 0.002 | -2.213
-7.5 | -0.374 | 0.18225 | 0.002 | -2.051
-7 | -0.348 | 0.18459 | 0.002 | -1.884
-6.5 | -0.322 | 0.1826 | 0.002 | -1.762
-6 | -0.434 | 0.08908 | 0.002 | -4.877
-5.5 | -0.463 | 0.06538 | 0.001 | -7.074
-5 | -0.445 | 0.05448 | 0.001 | -8.174
-4.5 | -0.412 | 0.04797 | 0.001 | -8.593
-4 | -0.371 | 0.04377 | 0.001 | -8.473
-3.5 | -0.325 | 0.04052 | 0.001 | -8.031
-3 | -0.342 | 0.01394 | 0.002 | -24.55
-2.5 | -0.278 | 0.01312 | 0.002 | -21.214
-2 | -0.213 | 0.0129 | 0.002 | -16.507
-1.5 | -0.146 | 0.01246 | 0.001 | -11.753
-1 | -0.079 | 0.01361 | 0.001 | -5.827
-0.5 | -0.012 | 0.01355 | 0 | -0.913
0 | 0.055 | 0.01366 | 0 | 4.013
0.5 | 0.122 | 0.0138 | 0 | 8.839
1 | 0.189 | 0.01404 | -0.001 | 13.476
1.5 | 0.256 | 0.01431 | -0.001 | 17.914
2 | 0.323 | 0.01462 | -0.001 | 22.11
2.5 | 0.39 | 0.01509 | -0.002 | 25.836
3 | 0.456 | 0.01561 | -0.002 | 29.231
3.5 | 0.522 | 0.01919 | -0.003 | 27.2
4 | 0.587 | 0.02015 | -0.003 | 29.101
4.5 | 0.649 | 0.02 | -0.003 | 32.458
5 | 0.708 | 0.02159 | -0.004 | 32.775
5.5 | 0.76 | 0.02323 | -0.004 | 32.7
6 | 0.672 | 0.05041 | -0.003 | 13.334
6.5 | 0.702 | 0.05684 | -0.002 | 12.343
7 | 0.726 | 0.06426 | -0.002 | 11.296
7.5 | 0.726 | 0.07828 | -0.002 | 9.268
8 | 0.451 | 0.16094 | -0.002 | 2.799
8.5 | 0.478 | 0.19243 | -0.002 | 2.483
9 | 0.505 | 0.19576 | -0.002 | 2.578
9.5 | 0.531 | 0.19033 | -0.003 | 2.792
10 | 0.559 | 0.24363 | -0.003 | 2.295
10.5 | 0.586 | 0.24946 | -0.003 | 2.349
11 | 0.613 | 0.24302 | -0.004 | 2.522
11.5 | 0.64 | 0.25263 | -0.004 | 2.532
12 | 0.667 | 0.25328 | -0.004 | 2.632
12.5 | 0.695 | 0.29583 | -0.005 | 2.351
13 | 0.722 | 0.30617 | -0.005 | 2.358
13.5 | 0.749 | 0.31353 | -0.005 | 2.388
14 | 0.775 | 0.31572 | -0.005 | 2.456
14.5 | 0.802 | 0.32033 | -0.006 | 2.504
15 | 0.829 | 0.32642 | -0.006 | 2.54
15.5 | 0.859 | 0.37614 | -0.007 | 2.284
16 | 0.886 | 0.38648 | -0.007 | 2.291
16.5 | 0.912 | 0.3927 | -0.007 | 2.323
17 | 0.938 | 0.38276 | -0.007 | 2.452
17.5 | 0.965 | 0.40161 | -0.008 | 2.403
18 | 0.991 | 0.4072 | -0.008 | 2.435
18.5 | 1.019 | 0.41692 | -0.008 | 2.443
19 | 1.049 | 0.43778 | -0.009 | 2.397
19.5 | 1.076 | 0.44994 | -0.009 | 2.39
20 | 1.102 | 0.45616 | -0.009 | 2.415

## 8. Re 50k Mach 0.50 (2)
BIGFOIL.COM POLAR EXPORT
JWL074
JWL074 8.5/1.2 |  |  |  | Cl Max: | 1.0202 | at alpha= | 20 | deg
XFOIL ncrit=9 |  |  |  | L/D Max: | 24.5618 | at alpha= | 4.5 | deg
Re: | 50000 |  |  | Cd Min: | 0.29682 | at alpha= | 20 | deg
Mach: | 0.5 |  |  | Cl=0 at alpha= | 0.05364 | deg
|  |  |  | @ Cl=0.1, Cd= | 0.02035
|  |  |  | @ Cl=0.4, Cd= | 0.022104
|  |  |  | @ Cl=0.6, Cd= | 0.025675
alpha (deg) | Cl | Cd | Cm | Cl/Cd
-20 | -0.9405 | 0.29363 | 0.1017 | -3.203
-19.5 | -0.925 | 0.29395 | 0.0938 | -3.1468
-19 | -0.8965 | 0.27718 | 0.0913 | -3.2344
-18.5 | -0.8735 | 0.26858 | 0.0869 | -3.2523
-18 | -0.8557 | 0.26453 | 0.0803 | -3.2348
-17.5 | -0.8326 | 0.25432 | 0.0761 | -3.2738
-17 | -0.8079 | 0.24444 | 0.0726 | -3.3051
-16.5 | -0.7931 | 0.24107 | 0.0661 | -3.2899
-16 | -0.7663 | 0.22878 | 0.0634 | -3.3495
-15.5 | -0.7493 | 0.2233 | 0.0583 | -3.3556
-15 | -0.7248 | 0.21286 | 0.0553 | -3.4051
-14.5 | -0.7144 | 0.20938 | 0.0497 | -3.412
-14 | -0.6854 | 0.1971 | 0.0478 | -3.4774
-13.5 | -0.6836 | 0.19523 | 0.0419 | -3.5015
-13 | -0.6512 | 0.18226 | 0.0407 | -3.5729
-12.5 | -0.6324 | 0.17381 | 0.0379 | -3.6385
-12 | -0.6175 | 0.16631 | 0.035 | -3.7129
-11.5 | -0.6037 | 0.15885 | 0.0324 | -3.8004
-11 | -0.5931 | 0.15174 | 0.0297 | -3.9087
-10.5 | -0.5821 | 0.14433 | 0.0275 | -4.0331
-10 | -0.5668 | 0.13606 | 0.026 | -4.1658
-9.5 | -0.5538 | 0.12853 | 0.025 | -4.3087
-9 | -0.546 | 0.12116 | 0.0237 | -4.5064
-8.5 | -0.5294 | 0.11296 | 0.0231 | -4.6866
-8 | -0.5371 | 0.10747 | 0.0215 | -4.9977
-7.5 | -0.5103 | 0.09798 | 0.0215 | -5.2082
-7 | -0.5389 | 0.08349 | -0.0033 | -6.4547
-6.5 | -0.5415 | 0.07333 | -0.0106 | -7.3844
-6 | -0.5508 | 0.06279 | -0.0189 | -8.7721
-5.5 | -0.5446 | 0.05375 | -0.0213 | -10.1321
-5 | -0.5299 | 0.04521 | -0.0214 | -11.7209
-4.5 | -0.5002 | 0.038 | -0.0189 | -13.1632
-4 | -0.464 | 0.03201 | -0.0155 | -14.4955
-3.5 | -0.4171 | 0.02712 | -0.0118 | -15.3798
-3 | -0.364 | 0.02322 | -0.0082 | -15.6761
-2.5 | -0.311 | 0.01993 | -0.0041 | -15.6046
-2 | -0.088 | 0.01711 | -0.0246 | -5.1432
-1.5 | -0.0645 | 0.01674 | -0.0199 | -3.853
-1 | -0.0419 | 0.01692 | -0.0144 | -2.4764
-0.5 | -0.026 | 0.01754 | -0.0085 | -1.4823
0 | -0.0084 | 0.01855 | -0.004 | -0.45283
0.5 | 0.0699 | 0.02012 | -0.0114 | 3.4742
1 | 0.2428 | 0.02144 | -0.0337 | 11.3246
1.5 | 0.3752 | 0.02187 | -0.0445 | 17.1559
2 | 0.4503 | 0.02258 | -0.0437 | 19.9424
2.5 | 0.5116 | 0.0234 | -0.0395 | 21.8632
3 | 0.5623 | 0.02465 | -0.0341 | 22.8114
3.5 | 0.6123 | 0.02601 | -0.0284 | 23.5409
4 | 0.6619 | 0.0275 | -0.0224 | 24.0691
4.5 | 0.7118 | 0.02898 | -0.016 | 24.5618
5 | 0.7569 | 0.03101 | -0.0096 | 24.4083
5.5 | 0.7983 | 0.0338 | -0.0033 | 23.6183
6 | 0.8312 | 0.03816 | 0.0021 | 21.782
6.5 | 0.8484 | 0.04446 | 0.0061 | 19.0823
7 | 0.8434 | 0.05244 | 0.0083 | 16.0831
7.5 | 0.8266 | 0.06143 | 0.0084 | 13.456
8 | 0.7834 | 0.0734 | 0.0026 | 10.673
8.5 | 0.7544 | 0.08698 | -0.0064 | 8.6733
9 | 0.7382 | 0.09894 | -0.0126 | 7.4611
9.5 | 0.7264 | 0.11001 | -0.0181 | 6.603
10 | 0.7195 | 0.12039 | -0.0229 | 5.9764
11 | 0.71 | 0.14775 | -0.0412 | 4.8054
11.5 | 0.7198 | 0.15609 | -0.0431 | 4.6114
12 | 0.7232 | 0.16276 | -0.0454 | 4.4434
12.5 | 0.7412 | 0.1722 | -0.0475 | 4.3043
13 | 0.7508 | 0.17931 | -0.0503 | 4.1872
13.5 | 0.7666 | 0.18765 | -0.0531 | 4.0853
14 | 0.7862 | 0.19697 | -0.0557 | 3.9915
14.5 | 0.8035 | 0.20528 | -0.0588 | 3.9142
15 | 0.8305 | 0.21708 | -0.0609 | 3.8258
15.5 | 0.8376 | 0.22098 | -0.0664 | 3.7904
16 | 0.8556 | 0.22918 | -0.0705 | 3.7333
16.5 | 0.88 | 0.2399 | -0.0733 | 3.6682
17 | 0.897 | 0.24646 | -0.0782 | 3.6395
17.5 | 0.9174 | 0.25563 | -0.0826 | 3.5888
18 | 0.9379 | 0.2636 | -0.0871 | 3.558
18.5 | 0.9582 | 0.2724 | -0.0919 | 3.5176
19 | 0.9804 | 0.28127 | -0.0961 | 3.4856
19.5 | 1.0001 | 0.28957 | -0.1014 | 3.4537
20 | 1.0202 | 0.29682 | -0.1069 | 3.4371

## 9. Re 100k Mach 0.00 (1)
BIGFOIL.COM POLAR EXPORT
JWL074
JWL074 8.5/1.2 |  |  |  | Cl Max: | 0.868 | at alpha= | 7.5 | deg
JavaFoil+Calcfoil stall+Eppler ext transition |  |  |  | L/D Max: | 50.709 | at alpha= | 6.5 | deg
Re: | 100000 |  |  | Cd Min: | 0.00999 | at alpha= | -2 | deg
Mach: | 0 |  |  | Cl=0 at alpha= | -0.40678 | deg
|  |  |  | @ Cl=0.1, Cd= | 0.010527
|  |  |  | @ Cl=0.4, Cd= | 0.012964
|  |  |  | @ Cl=0.6, Cd= | 0.014362
alpha (deg) | Cl | Cd | Cm | Cl/Cd
-14.5 | -0.461 | 0.22089 | 0.003 | -2.085
-14 | -0.483 | 0.19754 | 0.002 | -2.447
-13.5 | -0.506 | 0.18651 | 0.002 | -2.712
-13 | -0.528 | 0.16992 | 0.002 | -3.106
-12.5 | -0.549 | 0.1556 | 0.002 | -3.526
-12 | -0.568 | 0.14122 | 0.002 | -4.021
-11.5 | -0.585 | 0.12378 | 0.002 | -4.725
-11 | -0.599 | 0.11563 | 0.002 | -5.18
-10.5 | -0.61 | 0.10295 | 0.002 | -5.923
-10 | -0.616 | 0.09692 | 0.002 | -6.361
-9.5 | -0.619 | 0.08788 | 0.002 | -7.04
-9 | -0.616 | 0.07928 | 0.002 | -7.769
-8.5 | -0.608 | 0.07306 | 0.002 | -8.321
-8 | -0.594 | 0.06594 | 0.002 | -9.016
-7.5 | -0.576 | 0.06161 | 0.002 | -9.346
-7 | -0.552 | 0.05641 | 0.002 | -9.788
-6.5 | -0.524 | 0.05221 | 0.002 | -10.035
-6 | -0.49 | 0.04867 | 0.001 | -10.064
-5.5 | -0.452 | 0.04508 | 0.001 | -10.033
-5 | -0.413 | 0.04214 | 0.001 | -9.795
-4.5 | -0.372 | 0.03947 | 0.001 | -9.428
-4 | -0.409 | 0.01213 | 0.003 | -33.723
-3.5 | -0.354 | 0.01197 | 0.002 | -29.609
-3 | -0.299 | 0.01183 | 0.002 | -25.255
-2.5 | -0.242 | 0.01019 | 0.002 | -23.771
-2 | -0.184 | 0.00999 | 0.001 | -18.449
-1.5 | -0.127 | 0.01006 | 0.001 | -12.593
-1 | -0.069 | 0.01012 | 0.001 | -6.782
-0.5 | -0.011 | 0.01024 | 0 | -1.047
0 | 0.048 | 0.01041 | 0 | 4.566
0.5 | 0.106 | 0.01054 | 0 | 10.043
1 | 0.164 | 0.01169 | -0.001 | 14.053
1.5 | 0.223 | 0.01196 | -0.001 | 18.623
2 | 0.281 | 0.01225 | -0.001 | 22.938
2.5 | 0.339 | 0.01254 | -0.002 | 27.051
3 | 0.397 | 0.01299 | -0.002 | 30.59
3.5 | 0.455 | 0.01248 | -0.002 | 36.478
4 | 0.513 | 0.01312 | -0.003 | 39.072
4.5 | 0.57 | 0.01388 | -0.003 | 41.039
5 | 0.626 | 0.01478 | -0.003 | 42.36
5.5 | 0.681 | 0.01576 | -0.004 | 43.186
6 | 0.734 | 0.0173 | -0.004 | 42.431
6.5 | 0.784 | 0.01546 | -0.004 | 50.709
7 | 0.832 | 0.01964 | -0.005 | 42.334
7.5 | 0.868 | 0.02079 | -0.005 | 41.726
8 | 0.74 | 0.05778 | -0.002 | 12.816
8.5 | 0.766 | 0.06208 | -0.002 | 12.337
9 | 0.787 | 0.06733 | -0.002 | 11.688
9.5 | 0.802 | 0.07216 | -0.002 | 11.12
10 | 0.812 | 0.07779 | -0.002 | 10.433
10.5 | 0.815 | 0.08583 | -0.002 | 9.492
11 | 0.812 | 0.09224 | -0.002 | 8.804
11.5 | 0.804 | 0.10016 | -0.002 | 8.026
12 | 0.79 | 0.10898 | -0.002 | 7.254
12.5 | 0.772 | 0.11893 | -0.002 | 6.495

## 10. Re 100k Mach 0.00 (2)
BIGFOIL.COM POLAR EXPORT
JWL074
JWL074 8.5/1.2 |  |  |  | Cl Max: | 0.9866 | at alpha= | 9.5 | deg
XFOIL ncrit=9 |  |  |  | L/D Max: | 42.3727 | at alpha= | 5.5 | deg
Re: | 100000 |  |  | Cd Min: | 0.264 | at alpha= | -20 | deg
Mach: | 0 |  |  | Cl=0 at alpha= | -0.52463 | deg
|  |  |  | @ Cl=0.1, Cd= | 0.012384
|  |  |  | @ Cl=0.4, Cd= | 0.012631
|  |  |  | @ Cl=0.6, Cd= | 0.014968
alpha (deg) | Cl | Cd | Cm | Cl/Cd
-20 | -0.8452 | 0.264 | 0.0825 | -3.2015
-19.5 | -0.836 | 0.26349 | 0.0757 | -3.1728
-19 | -0.8114 | 0.24798 | 0.075 | -3.272
-18.5 | -0.7926 | 0.2401 | 0.0728 | -3.3011
-18 | -0.7755 | 0.23356 | 0.0693 | -3.3203
-17.5 | -0.7591 | 0.2271 | 0.0653 | -3.3426
-17 | -0.7457 | 0.22223 | 0.0596 | -3.3555
-16.5 | -0.7425 | 0.22098 | 0.0524 | -3.36
-16 | -0.7183 | 0.20779 | 0.0515 | -3.4569
-15.5 | -0.6979 | 0.19961 | 0.0504 | -3.4963
-15 | -0.6836 | 0.193 | 0.0469 | -3.542
-14.5 | -0.6841 | 0.19003 | 0.0396 | -3.6
-14 | -0.6677 | 0.17971 | 0.0375 | -3.7154
-13.5 | -0.6464 | 0.17129 | 0.0373 | -3.7737
-13 | -0.6369 | 0.16441 | 0.0338 | -3.8739
-12.5 | -0.6482 | 0.16008 | 0.0252 | -4.0492
-12 | -0.6227 | 0.14899 | 0.0271 | -4.1795
-11.5 | -0.6108 | 0.14163 | 0.0253 | -4.3126
-11 | -0.6261 | 0.13557 | 0.0161 | -4.6183
-10.5 | -0.5998 | 0.12614 | 0.0194 | -4.755
-10 | -0.614 | 0.11918 | 0.0108 | -5.1519
-9.5 | -0.5937 | 0.11037 | 0.013 | -5.3792
-9 | -0.6159 | 0.10257 | 0.0017 | -6.0047
-8.5 | -0.5929 | 0.09414 | 0.0054 | -6.2981
-8 | -0.6292 | 0.08342 | -0.0126 | -7.5426
-7.5 | -0.6003 | 0.07632 | -0.0079 | -7.8656
-6.5 | -0.597 | 0.04212 | -0.0205 | -14.1738
-6 | -0.5693 | 0.03411 | -0.0173 | -16.6901
-5.5 | -0.5319 | 0.02774 | -0.0137 | -19.1745
-5 | -0.4881 | 0.02351 | -0.011 | -20.7614
-4.5 | -0.4406 | 0.02029 | -0.0086 | -21.7151
-4 | -0.3946 | 0.01762 | -0.0061 | -22.395
-3.5 | -0.3535 | 0.01532 | -0.0034 | -23.0744
-3 | -0.3154 | 0.01315 | -0.0001 | -23.9848
-2.5 | -0.1927 | 0.01163 | -0.0095 | -16.5692
-2 | -0.0841 | 0.01151 | -0.0206 | -7.3067
-1.5 | -0.0491 | 0.01139 | -0.0174 | -4.3108
-1 | -0.0193 | 0.01145 | -0.0134 | -1.6856
-0.5 | 0.001 | 0.0118 | -0.0081 | 0.084746
0 | 0.0635 | 0.01239 | -0.0119 | 5.1251
0.5 | 0.1928 | 0.01237 | -0.0271 | 15.5861
1 | 0.2852 | 0.01214 | -0.0334 | 23.4926
1.5 | 0.34 | 0.01218 | -0.0313 | 27.9146
2 | 0.3856 | 0.01249 | -0.0278 | 30.8727
2.5 | 0.4316 | 0.01294 | -0.0247 | 33.3539
3 | 0.4783 | 0.01345 | -0.022 | 35.5613
3.5 | 0.5253 | 0.01401 | -0.0195 | 37.4946
4 | 0.5721 | 0.0146 | -0.0171 | 39.1849
4.5 | 0.6184 | 0.01521 | -0.0146 | 40.6575
5 | 0.6635 | 0.0159 | -0.0121 | 41.7296
5.5 | 0.7072 | 0.01669 | -0.0095 | 42.3727
6 | 0.7489 | 0.0178 | -0.0069 | 42.073
6.5 | 0.7873 | 0.01956 | -0.0041 | 40.2505
7 | 0.8252 | 0.02207 | -0.0012 | 37.3901
7.5 | 0.8646 | 0.0252 | 0.0013 | 34.3095
8 | 0.9049 | 0.02842 | 0.0038 | 31.8403
8.5 | 0.9422 | 0.03325 | 0.0062 | 28.3368
9 | 0.9736 | 0.03833 | 0.009 | 25.4005
9.5 | 0.9866 | 0.04573 | 0.0132 | 21.5745
10 | 0.9802 | 0.05423 | 0.0169 | 18.0749
10.5 | 0.9513 | 0.06297 | 0.0193 | 15.1072
11 | 0.9093 | 0.07292 | 0.0169 | 12.4698
11.5 | 0.8726 | 0.08624 | 0.009 | 10.1183
12 | 0.752 | 0.13796 | -0.0265 | 5.4509
12.5 | 0.7755 | 0.14634 | -0.024 | 5.2993
13 | 0.7435 | 0.15524 | -0.0351 | 4.7894
13.5 | 0.781 | 0.16493 | -0.0305 | 4.7353
14 | 0.7539 | 0.17184 | -0.0414 | 4.3872
14.5 | 0.7854 | 0.18156 | -0.0389 | 4.3258

## 11. Re 100k Mach 0.10 (1)
BIGFOIL.COM POLAR EXPORT
JWL074
JWL074 8.5/1.2 |  |  |  | Cl Max: | 0.855 | at alpha= | 7.5 | deg
JavaFoil+Calcfoil stall+Eppler ext transition |  |  |  | L/D Max: | 50.648 | at alpha= | 6.5 | deg
Re: | 100000 |  |  | Cd Min: | 0.00974 | at alpha= | -2 | deg
Mach: | 0.1 |  |  | Cl=0 at alpha= | -0.40678 | deg
|  |  |  | @ Cl=0.1, Cd= | 0.010535
|  |  |  | @ Cl=0.4, Cd= | 0.013001
|  |  |  | @ Cl=0.6, Cd= | 0.014401
alpha (deg) | Cl | Cd | Cm | Cl/Cd
-14.5 | -0.419 | 0.21061 | 0.003 | -1.989
-14 | -0.444 | 0.21682 | 0.002 | -2.049
-13.5 | -0.47 | 0.20454 | 0.002 | -2.298
-13 | -0.495 | 0.18237 | 0.002 | -2.715
-12.5 | -0.52 | 0.16203 | 0.002 | -3.206
-12 | -0.542 | 0.14744 | 0.002 | -3.678
-11.5 | -0.563 | 0.12776 | 0.002 | -4.407
-11 | -0.581 | 0.12004 | 0.002 | -4.839
-10.5 | -0.595 | 0.10559 | 0.002 | -5.636
-10 | -0.605 | 0.09887 | 0.002 | -6.119
-9.5 | -0.61 | 0.09058 | 0.002 | -6.737
-9 | -0.61 | 0.08113 | 0.002 | -7.519
-8.5 | -0.604 | 0.07215 | 0.002 | -8.374
-8 | -0.593 | 0.06763 | 0.002 | -8.763
-7.5 | -0.575 | 0.06152 | 0.002 | -9.352
-7 | -0.553 | 0.05723 | 0.002 | -9.657
-6.5 | -0.525 | 0.05278 | 0.002 | -9.949
-6 | -0.491 | 0.04854 | 0.001 | -10.121
-5.5 | -0.454 | 0.04509 | 0.001 | -10.067
-5 | -0.414 | 0.04217 | 0.001 | -9.826
-4.5 | -0.374 | 0.03959 | 0.001 | -9.435
-4 | -0.411 | 0.01213 | 0.003 | -33.875
-3.5 | -0.356 | 0.01197 | 0.002 | -29.745
-3 | -0.3 | 0.01185 | 0.002 | -25.342
-2.5 | -0.243 | 0.01019 | 0.002 | -23.877
-2 | -0.186 | 0.00974 | 0.001 | -19.081
-1.5 | -0.127 | 0.01012 | 0.001 | -12.58
-1 | -0.069 | 0.01013 | 0.001 | -6.809
-0.5 | -0.011 | 0.01025 | 0 | -1.052
0 | 0.048 | 0.01041 | 0 | 4.587
0.5 | 0.106 | 0.01055 | 0 | 10.088
1 | 0.165 | 0.0117 | -0.001 | 14.111
1.5 | 0.224 | 0.01197 | -0.001 | 18.694
2 | 0.282 | 0.01226 | -0.001 | 23.027
2.5 | 0.341 | 0.01255 | -0.002 | 27.155
3 | 0.399 | 0.01301 | -0.002 | 30.694
3.5 | 0.457 | 0.0125 | -0.002 | 36.603
4 | 0.515 | 0.01315 | -0.003 | 39.158
4.5 | 0.572 | 0.01392 | -0.003 | 41.109
5 | 0.629 | 0.0149 | -0.003 | 42.218
5.5 | 0.684 | 0.01598 | -0.004 | 42.803
6 | 0.738 | 0.01745 | -0.004 | 42.264
6.5 | 0.787 | 0.01554 | -0.004 | 50.648
7 | 0.834 | 0.01978 | -0.005 | 42.184
7.5 | 0.855 | 0.0218 | -0.005 | 39.229
8 | 0.743 | 0.05803 | -0.002 | 12.799
8.5 | 0.767 | 0.06244 | -0.002 | 12.286
9 | 0.787 | 0.06751 | -0.002 | 11.66
9.5 | 0.801 | 0.07334 | -0.002 | 10.921
10 | 0.808 | 0.07871 | -0.002 | 10.266
10.5 | 0.809 | 0.08665 | -0.002 | 9.331
11 | 0.803 | 0.09372 | -0.002 | 8.568
11.5 | 0.791 | 0.10251 | -0.002 | 7.719
12 | 0.774 | 0.11246 | -0.002 | 6.882
12.5 | 0.752 | 0.12691 | -0.002 | 5.923

## 12. Re 100k Mach 0.10 (2)
BIGFOIL.COM POLAR EXPORT
JWL074
JWL074 8.5/1.2 |  |  |  | Cl Max: | 0.9837 | at alpha= | 9.5 | deg
XFOIL ncrit=9 |  |  |  | L/D Max: | 42.2652 | at alpha= | 5.5 | deg
Re: | 100000 |  |  | Cd Min: | 0.26553 | at alpha= | -20 | deg
Mach: | 0.1 |  |  | Cl=0 at alpha= | -0.49716 | deg
|  |  |  | @ Cl=0.1, Cd= | 0.012414
|  |  |  | @ Cl=0.4, Cd= | 0.012663
|  |  |  | @ Cl=0.6, Cd= | 0.015006
alpha (deg) | Cl | Cd | Cm | Cl/Cd
-20 | -0.8486 | 0.26553 | 0.0828 | -3.1959
-19.5 | -0.8395 | 0.26504 | 0.076 | -3.1674
-19 | -0.8132 | 0.24825 | 0.0759 | -3.2757
-18.5 | -0.7947 | 0.24078 | 0.0733 | -3.3005
-18 | -0.7775 | 0.23422 | 0.0697 | -3.3195
-17.5 | -0.7609 | 0.22776 | 0.0656 | -3.3408
-17 | -0.7482 | 0.22337 | 0.0596 | -3.3496
-16.5 | -0.7453 | 0.22222 | 0.0525 | -3.3539
-16 | -0.7179 | 0.2078 | 0.0524 | -3.4548
-15.5 | -0.6987 | 0.20012 | 0.0508 | -3.4914
-15 | -0.6846 | 0.19357 | 0.0471 | -3.5367
-14.5 | -0.6868 | 0.19115 | 0.0394 | -3.593
-14 | -0.6647 | 0.17955 | 0.0386 | -3.702
-13.5 | -0.6463 | 0.17174 | 0.0375 | -3.7632
-13 | -0.6375 | 0.16499 | 0.0337 | -3.8639
-12.5 | -0.6499 | 0.16093 | 0.0248 | -4.0384
-12 | -0.6204 | 0.1494 | 0.0276 | -4.1526
-11.5 | -0.6103 | 0.14211 | 0.0253 | -4.2946
-11 | -0.6278 | 0.13634 | 0.0155 | -4.6047
-10.5 | -0.598 | 0.12666 | 0.0197 | -4.7213
-10 | -0.6161 | 0.11989 | 0.01 | -5.1389
-9.5 | -0.591 | 0.11092 | 0.0134 | -5.3282
-9 | -0.6192 | 0.10319 | 0.0003 | -6.0006
-8.5 | -0.5895 | 0.09478 | 0.006 | -6.2197
-8 | -0.6205 | 0.08428 | -0.0096 | -7.3624
-7.5 | -0.6252 | 0.07616 | -0.0163 | -8.209
-7 | -0.607 | 0.06736 | -0.0165 | -9.0113
-6.5 | -0.5971 | 0.04296 | -0.0209 | -13.899
-6 | -0.5705 | 0.03481 | -0.0179 | -16.389
-5.5 | -0.5342 | 0.02822 | -0.0142 | -18.9298
-5 | -0.4908 | 0.02384 | -0.0113 | -20.5872
-4.5 | -0.4431 | 0.02048 | -0.0089 | -21.6357
-4 | -0.3969 | 0.01779 | -0.0064 | -22.3103
-3.5 | -0.3549 | 0.01551 | -0.0036 | -22.882
-3 | -0.3165 | 0.01332 | -0.0004 | -23.7613
-2.5 | -0.2098 | 0.01155 | -0.0067 | -18.1645
-2 | -0.0843 | 0.01154 | -0.0207 | -7.305
-1.5 | -0.0494 | 0.01141 | -0.0176 | -4.3295
-1 | -0.0199 | 0.01148 | -0.0134 | -1.7334
-0.5 | -0.0004 | 0.01185 | -0.008 | -0.033755
0 | 0.07 | 0.01243 | -0.0132 | 5.6315
0.5 | 0.1995 | 0.01236 | -0.0283 | 16.1408
1 | 0.2888 | 0.01213 | -0.0337 | 23.8087
1.5 | 0.3413 | 0.01222 | -0.0313 | 27.9296
2 | 0.3874 | 0.01254 | -0.0278 | 30.8931
2.5 | 0.4337 | 0.01299 | -0.0247 | 33.3872
3 | 0.4808 | 0.01352 | -0.022 | 35.5621
3.5 | 0.5281 | 0.01408 | -0.0194 | 37.5071
4 | 0.5752 | 0.01467 | -0.0169 | 39.2093
4.5 | 0.6217 | 0.0153 | -0.0144 | 40.634
5 | 0.667 | 0.01599 | -0.0119 | 41.7136
5.5 | 0.7109 | 0.01682 | -0.0093 | 42.2652
6 | 0.7525 | 0.01796 | -0.0065 | 41.8987
6.5 | 0.791 | 0.01981 | -0.0037 | 39.9293
7 | 0.8289 | 0.02238 | -0.0008 | 37.0375
7.5 | 0.8689 | 0.02552 | 0.0019 | 34.0478
8 | 0.9091 | 0.02909 | 0.0043 | 31.2513
8.5 | 0.9451 | 0.03397 | 0.0072 | 27.8216
9 | 0.974 | 0.0399 | 0.0099 | 24.411
9.5 | 0.9837 | 0.04701 | 0.0143 | 20.9253
10 | 0.9729 | 0.05564 | 0.0177 | 17.4856
10.5 | 0.9405 | 0.06424 | 0.0198 | 14.6404
11 | 0.9001 | 0.07468 | 0.0159 | 12.0528
11.5 | 0.8673 | 0.0881 | 0.0084 | 9.8445
12 | 0.7533 | 0.13863 | -0.0262 | 5.4339
12.5 | 0.7756 | 0.14711 | -0.0241 | 5.2722
13 | 0.7429 | 0.15587 | -0.0354 | 4.7662
13.5 | 0.7824 | 0.16575 | -0.0304 | 4.7204
14 | 0.7543 | 0.17246 | -0.0417 | 4.3738
14.5 | 0.7876 | 0.18244 | -0.0388 | 4.317

## 13. Re 100k Mach 0.25 (1)
BIGFOIL.COM POLAR EXPORT
JWL074
JWL074 8.5/1.2 |  |  |  | Cl Max: | 0.849 | at alpha= | 7 | deg
JavaFoil+Calcfoil stall+Eppler ext transition |  |  |  | L/D Max: | 49.971 | at alpha= | 6 | deg
Re: | 100000 |  |  | Cd Min: | 0.01002 | at alpha= | -2 | deg
Mach: | 0.25 |  |  | Cl=0 at alpha= | -0.40833 | deg
|  |  |  | @ Cl=0.1, Cd= | 0.010599
|  |  |  | @ Cl=0.4, Cd= | 0.013108
|  |  |  | @ Cl=0.6, Cd= | 0.014481
alpha (deg) | Cl | Cd | Cm | Cl/Cd
-13 | -0.159 | 0.22379 | 0.003 | -0.712
-12.5 | -0.24 | 0.1983 | 0.002 | -1.213
-12 | -0.306 | 0.26341 | 0.002 | -1.162
-11.5 | -0.365 | 0.2001 | 0.002 | -1.824
-11 | -0.418 | 0.16461 | 0.002 | -2.541
-10.5 | -0.465 | 0.14288 | 0.002 | -3.255
-10 | -0.505 | 0.1213 | 0.002 | -4.16
-9.5 | -0.536 | 0.10646 | 0.002 | -5.033
-9 | -0.558 | 0.09295 | 0.002 | -6.002
-8.5 | -0.57 | 0.08019 | 0.002 | -7.114
-8 | -0.573 | 0.07222 | 0.002 | -7.939
-7.5 | -0.567 | 0.06602 | 0.002 | -8.588
-7 | -0.552 | 0.06025 | 0.002 | -9.162
-6.5 | -0.53 | 0.0547 | 0.002 | -9.681
-6 | -0.498 | 0.04996 | 0.001 | -9.975
-5.5 | -0.462 | 0.04614 | 0.001 | -10.014
-5 | -0.423 | 0.04291 | 0.001 | -9.859
-4.5 | -0.382 | 0.04013 | 0.001 | -9.514
-4 | -0.421 | 0.01212 | 0.003 | -34.727
-3.5 | -0.365 | 0.01206 | 0.002 | -30.294
-3 | -0.308 | 0.01188 | 0.002 | -25.938
-2.5 | -0.25 | 0.01034 | 0.002 | -24.163
-2 | -0.191 | 0.01002 | 0.001 | -19.043
-1.5 | -0.131 | 0.01019 | 0.001 | -12.828
-1 | -0.071 | 0.0102 | 0.001 | -6.949
-0.5 | -0.011 | 0.01033 | 0 | -1.072
0 | 0.049 | 0.01048 | 0 | 4.681
0.5 | 0.109 | 0.01062 | 0 | 10.298
1 | 0.17 | 0.01083 | -0.001 | 15.673
1.5 | 0.23 | 0.01208 | -0.001 | 19.038
2 | 0.29 | 0.01238 | -0.001 | 23.43
2.5 | 0.35 | 0.01275 | -0.002 | 27.478
3 | 0.41 | 0.01318 | -0.002 | 31.124
3.5 | 0.47 | 0.01274 | -0.002 | 36.893
4 | 0.529 | 0.01344 | -0.003 | 39.359
4.5 | 0.588 | 0.01427 | -0.003 | 41.183
5 | 0.646 | 0.01529 | -0.003 | 42.212
5.5 | 0.702 | 0.01671 | -0.004 | 41.991
6 | 0.754 | 0.01508 | -0.004 | 49.971
6.5 | 0.804 | 0.01868 | -0.005 | 43.03
7 | 0.849 | 0.01986 | -0.005 | 42.729
7.5 | 0.726 | 0.05497 | -0.002 | 13.213
8 | 0.751 | 0.05971 | -0.002 | 12.586
8.5 | 0.771 | 0.06511 | -0.002 | 11.84
9 | 0.782 | 0.07056 | -0.002 | 11.082
9.5 | 0.783 | 0.07687 | -0.002 | 10.189
10 | 0.774 | 0.08515 | -0.002 | 9.086
10.5 | 0.753 | 0.09709 | -0.002 | 7.76
11 | 0.722 | 0.10736 | -0.002 | 6.725
11.5 | 0.68 | 0.12361 | -0.002 | 5.499
12 | 0.627 | 0.14542 | -0.002 | 4.314

## 14. Re 100k Mach 0.25 (2)
BIGFOIL.COM POLAR EXPORT
JWL074
JWL074 8.5/1.2 |  |  |  | Cl Max: | 0.9705 | at alpha= | 9 | deg
XFOIL ncrit=9 |  |  |  | L/D Max: | 41.642 | at alpha= | 5.5 | deg
Re: | 100000 |  |  | Cd Min: | 0.27448 | at alpha= | -20 | deg
Mach: | 0.25 |  |  | Cl=0 at alpha= | -0.45881 | deg
|  |  |  | @ Cl=0.1, Cd= | 0.012524
|  |  |  | @ Cl=0.4, Cd= | 0.012835
|  |  |  | @ Cl=0.6, Cd= | 0.15435
alpha (deg) | Cl | Cd | Cm | Cl/Cd
-20 | -0.8683 | 0.27448 | 0.0843 | -3.1634
-19.5 | -0.8473 | 0.26219 | 0.0814 | -3.2316
-19 | -0.8255 | 0.25161 | 0.0799 | -3.2809
-18.5 | -0.8071 | 0.24473 | 0.0763 | -3.2979
-18 | -0.7892 | 0.23802 | 0.0721 | -3.3157
-17.5 | -0.7724 | 0.23204 | 0.067 | -3.3287
-17 | -0.7638 | 0.23031 | 0.0597 | -3.3164
-16 | -0.7219 | 0.21001 | 0.0557 | -3.4375
-15.5 | -0.7046 | 0.20303 | 0.0526 | -3.4704
-15 | -0.6944 | 0.19813 | 0.0466 | -3.5048
-14.5 | -0.6995 | 0.19679 | 0.0386 | -3.5546
-14 | -0.6616 | 0.18134 | 0.0415 | -3.6484
-13.5 | -0.6473 | 0.1742 | 0.0386 | -3.7158
-13 | -0.6485 | 0.16971 | 0.0319 | -3.8212
-12.5 | -0.6366 | 0.16032 | 0.0292 | -3.9708
-12 | -0.6143 | 0.15173 | 0.0293 | -4.0486
-11.5 | -0.616 | 0.14557 | 0.0235 | -4.2316
-11 | -0.6033 | 0.13646 | 0.0221 | -4.4211
-10.5 | -0.5984 | 0.12964 | 0.0186 | -4.6159
-10 | -0.592 | 0.12101 | 0.0162 | -4.8922
-9.5 | -0.5858 | 0.11365 | 0.0133 | -5.1544
-9 | -0.5856 | 0.10512 | 0.0095 | -5.5708
-8.5 | -0.59 | 0.09773 | 0.0038 | -6.037
-8 | -0.5792 | 0.08915 | 0.0032 | -6.4969
-7.5 | -0.6001 | 0.07954 | -0.0088 | -7.5446
-7 | -0.5861 | 0.07178 | -0.0092 | -8.1652
-6.5 | -0.5963 | 0.04726 | -0.0227 | -12.6174
-6 | -0.5752 | 0.03853 | -0.0205 | -14.9286
-5.5 | -0.5445 | 0.03106 | -0.0169 | -17.5306
-5 | -0.5049 | 0.02578 | -0.0133 | -19.5849
-4.5 | -0.4567 | 0.02197 | -0.0103 | -20.7874
-4 | -0.4088 | 0.01885 | -0.0077 | -21.687
-3.5 | -0.364 | 0.0164 | -0.0048 | -22.1951
-3 | -0.3229 | 0.01418 | -0.0017 | -22.7715
-2.5 | -0.2828 | 0.01215 | 0.0023 | -23.2757
-2 | -0.0849 | 0.0117 | -0.0217 | -7.2564
-1.5 | -0.0511 | 0.01156 | -0.0181 | -4.4204
-1 | -0.0239 | 0.01166 | -0.0135 | -2.0497
-0.5 | -0.0094 | 0.01216 | -0.0073 | -0.77303
0 | 0.1047 | 0.01254 | -0.0203 | 8.3493
0.5 | 0.2259 | 0.01234 | -0.0327 | 18.3063
1 | 0.3004 | 0.01221 | -0.0343 | 24.6028
1.5 | 0.3502 | 0.01242 | -0.031 | 28.1965
2 | 0.3976 | 0.01281 | -0.0275 | 31.0383
2.5 | 0.4458 | 0.01331 | -0.0245 | 33.4936
3 | 0.4946 | 0.01386 | -0.0217 | 35.6854
3.5 | 0.5434 | 0.01446 | -0.019 | 37.5795
4 | 0.592 | 0.01509 | -0.0164 | 39.2313
4.5 | 0.6397 | 0.01578 | -0.0136 | 40.5387
5 | 0.6861 | 0.01655 | -0.0107 | 41.4562
5.5 | 0.7304 | 0.01754 | -0.0077 | 41.642
6 | 0.7717 | 0.01904 | -0.0046 | 40.5305
6.5 | 0.8105 | 0.02141 | -0.0012 | 37.8561
7 | 0.8506 | 0.0245 | 0.0019 | 34.7184
7.5 | 0.892 | 0.0283 | 0.0048 | 31.5194
8 | 0.928 | 0.03267 | 0.0084 | 28.4053
8.5 | 0.9537 | 0.0386 | 0.0121 | 24.7073
9 | 0.9705 | 0.04536 | 0.0152 | 21.3955
9.5 | 0.9599 | 0.05321 | 0.019 | 18.0398
10 | 0.9304 | 0.06142 | 0.0212 | 15.1482
10.5 | 0.8938 | 0.07125 | 0.018 | 12.5446
11 | 0.8069 | 0.09753 | -0.0048 | 8.2734
11.5 | 0.7881 | 0.11203 | -0.0115 | 7.0347
12.5 | 0.574 | 0.1375 | -0.016 | 4.1745
13 | 0.5901 | 0.14523 | -0.0155 | 4.0632
13.5 | 0.5628 | 0.14781 | -0.0186 | 3.8076
14 | 0.5702 | 0.15435 | -0.0192 | 3.6942

## 15. Re 100k Mach 0.50 (1)
BIGFOIL.COM POLAR EXPORT
JWL074
JWL074 8.5/1.2 |  |  |  | Cl Max: | 1.102 | at alpha= | 20 | deg
JavaFoil+Calcfoil stall+Eppler ext transition |  |  |  | L/D Max: | 49.581 | at alpha= | 4.5 | deg
Re: | 100000 |  |  | Cd Min: | 0.0103 | at alpha= | -1.5 | deg
Mach: | 0.5 |  |  | Cl=0 at alpha= | -0.41045 | deg
|  |  |  | @ Cl=0.1, Cd= | 0.010858
|  |  |  | @ Cl=0.4, Cd= | 0.01229
|  |  |  | @ Cl=0.6, Cd= | 0.015441
alpha (deg) | Cl | Cd | Cm | Cl/Cd
-20 | -1.011 | 0.34132 | 0.007 | -2.962
-19.5 | -0.984 | 0.32903 | 0.007 | -2.989
-19 | -0.959 | 0.32799 | 0.006 | -2.924
-18.5 | -0.935 | 0.31387 | 0.006 | -2.978
-18 | -0.91 | 0.31031 | 0.006 | -2.933
-17.5 | -0.886 | 0.31282 | 0.006 | -2.831
-17 | -0.861 | 0.30234 | 0.006 | -2.848
-16.5 | -0.837 | 0.28909 | 0.006 | -2.894
-16 | -0.812 | 0.28947 | 0.006 | -2.804
-15.5 | -0.787 | 0.28154 | 0.005 | -2.795
-15 | -0.759 | 0.26824 | 0.005 | -2.829
-14.5 | -0.734 | 0.26111 | 0.005 | -2.81
-14 | -0.709 | 0.24676 | 0.005 | -2.872
-13.5 | -0.683 | 0.25109 | 0.004 | -2.722
-13 | -0.658 | 0.23203 | 0.004 | -2.837
-12.5 | -0.633 | 0.21357 | 0.004 | -2.964
-12 | -0.608 | 0.21598 | 0.004 | -2.814
-11.5 | -0.581 | 0.1933 | 0.004 | -3.005
-11 | -0.555 | 0.19181 | 0.003 | -2.893
-10.5 | -0.529 | 0.18541 | 0.003 | -2.854
-10 | -0.504 | 0.17611 | 0.003 | -2.86
-9.5 | -0.478 | 0.1733 | 0.003 | -2.758
-9 | -0.452 | 0.16963 | 0.003 | -2.666
-8.5 | -0.426 | 0.15409 | 0.002 | -2.765
-8 | -0.4 | 0.1406 | 0.002 | -2.843
-7.5 | -0.374 | 0.14427 | 0.002 | -2.591
-7 | -0.348 | 0.14207 | 0.002 | -2.448
-6.5 | -0.322 | 0.14007 | 0.002 | -2.297
-6 | -0.434 | 0.07374 | 0.002 | -5.891
-5.5 | -0.463 | 0.05598 | 0.001 | -8.262
-5 | -0.445 | 0.04825 | 0.001 | -9.229
-4.5 | -0.412 | 0.04316 | 0.001 | -9.553
-4 | -0.371 | 0.03967 | 0.001 | -9.351
-3.5 | -0.404 | 0.01135 | 0.003 | -35.567
-3 | -0.342 | 0.01092 | 0.002 | -31.342
-2.5 | -0.278 | 0.01122 | 0.002 | -24.815
-2 | -0.213 | 0.01084 | 0.002 | -19.639
-1.5 | -0.147 | 0.0103 | 0.001 | -14.22
-1 | -0.079 | 0.01058 | 0.001 | -7.498
-0.5 | -0.012 | 0.01056 | 0 | -1.171
0 | 0.055 | 0.01071 | 0 | 5.121
0.5 | 0.122 | 0.01093 | 0 | 11.169
1 | 0.189 | 0.01116 | -0.001 | 16.968
1.5 | 0.257 | 0.01144 | -0.001 | 22.436
2 | 0.324 | 0.01179 | -0.001 | 27.468
2.5 | 0.391 | 0.01222 | -0.002 | 31.992
3 | 0.458 | 0.01274 | -0.002 | 35.917
3.5 | 0.524 | 0.01489 | -0.003 | 35.212
4 | 0.59 | 0.01588 | -0.003 | 37.135
4.5 | 0.652 | 0.01316 | -0.003 | 49.581
5 | 0.714 | 0.01719 | -0.004 | 41.507
5.5 | 0.769 | 0.019 | -0.004 | 40.471
6 | 0.814 | 0.02063 | -0.005 | 39.472
6.5 | 0.704 | 0.05087 | -0.003 | 13.836
7 | 0.726 | 0.05712 | -0.002 | 12.712
7.5 | 0.726 | 0.06775 | -0.002 | 10.71
8 | 0.451 | 0.12785 | -0.002 | 3.524
8.5 | 0.478 | 0.15077 | -0.002 | 3.169
9 | 0.505 | 0.1538 | -0.003 | 3.281
9.5 | 0.531 | 0.14982 | -0.003 | 3.547
10 | 0.559 | 0.18793 | -0.003 | 2.976
10.5 | 0.586 | 0.19304 | -0.004 | 3.036
11 | 0.613 | 0.19467 | -0.004 | 3.148
11.5 | 0.64 | 0.18872 | -0.004 | 3.389
12 | 0.667 | 0.19846 | -0.004 | 3.359
12.5 | 0.695 | 0.23625 | -0.005 | 2.943
13 | 0.722 | 0.23064 | -0.005 | 3.131
13.5 | 0.749 | 0.23359 | -0.005 | 3.206
14 | 0.775 | 0.24924 | -0.005 | 3.111
14.5 | 0.802 | 0.25724 | -0.006 | 3.119
15 | 0.829 | 0.26971 | -0.006 | 3.075
15.5 | 0.859 | 0.29554 | -0.007 | 2.907
16 | 0.886 | 0.29052 | -0.007 | 3.048
16.5 | 0.912 | 0.29315 | -0.007 | 3.111
17 | 0.939 | 0.29992 | -0.007 | 3.129
17.5 | 0.965 | 0.31001 | -0.008 | 3.113
18 | 0.992 | 0.31858 | -0.008 | 3.113
18.5 | 1.019 | 0.32818 | -0.008 | 3.106
19 | 1.049 | 0.34407 | -0.009 | 3.05
19.5 | 1.076 | 0.35496 | -0.009 | 3.03
20 | 1.102 | 0.35669 | -0.009 | 3.089

## 16. Re 100k Mach 0.50 (2)
BIGFOIL.COM POLAR EXPORT
JWL074
JWL074 8.5/1.2 |  |  |  | Cl Max: | 1.0206 | at alpha= | 20 | deg
XFOIL ncrit=9 |  |  |  | L/D Max: | 39.5377 | at alpha= | 4.5 | deg
Re: | 100000 |  |  | Cd Min: | 0.29753 | at alpha= | 20 | deg
Mach: | 0.5 |  |  | Cl=0 at alpha= | -0.81395 | deg
|  |  |  | @ Cl=0.1, Cd= | 0.012904
|  |  |  | @ Cl=0.4, Cd= | 0.013613
|  |  |  | @ Cl=0.6, Cd= | 0.016075
alpha (deg) | Cl | Cd | Cm | Cl/Cd
-20 | -0.9403 | 0.29028 | 0.1041 | -3.2393
-19.5 | -0.9177 | 0.28206 | 0.099 | -3.2536
-19 | -0.8953 | 0.27416 | 0.0935 | -3.2656
-18.5 | -0.8753 | 0.2693 | 0.0863 | -3.2503
-18 | -0.8611 | 0.26799 | 0.0783 | -3.2132
-17.5 | -0.8307 | 0.25023 | 0.0772 | -3.3197
-17 | -0.8071 | 0.24096 | 0.0738 | -3.3495
-16.5 | -0.7852 | 0.23291 | 0.0693 | -3.3713
-16 | -0.7681 | 0.22787 | 0.0623 | -3.3708
-15.5 | -0.7515 | 0.22066 | 0.0566 | -3.4057
-15 | -0.723 | 0.2086 | 0.0557 | -3.466
-14.5 | -0.7028 | 0.20073 | 0.0516 | -3.5012
-14 | -0.6943 | 0.1969 | 0.0441 | -3.5262
-13.5 | -0.6703 | 0.18551 | 0.0417 | -3.6133
-13 | -0.6474 | 0.17651 | 0.0398 | -3.6678
-12.5 | -0.6388 | 0.17073 | 0.034 | -3.7416
-12 | -0.6198 | 0.16107 | 0.0315 | -3.848
-11.5 | -0.6056 | 0.1538 | 0.0284 | -3.9376
-11 | -0.5951 | 0.14554 | 0.0248 | -4.0889
-10.5 | -0.5781 | 0.13737 | 0.023 | -4.2083
-10 | -0.5798 | 0.13028 | 0.0174 | -4.4504
-9.5 | -0.5584 | 0.12149 | 0.0171 | -4.5963
-9 | -0.5545 | 0.11358 | 0.0134 | -4.882
-8.5 | -0.5681 | 0.10772 | 0.0059 | -5.2739
-8 | -0.5542 | 0.09922 | 0.0051 | -5.5856
-7.5 | -0.5363 | 0.08996 | 0.0049 | -5.9615
-7 | -0.543 | 0.07581 | -0.008 | -7.1626
-6.5 | -0.5513 | 0.06408 | -0.0179 | -8.6033
-6 | -0.5648 | 0.05145 | -0.0265 | -10.9776
-5.5 | -0.554 | 0.04278 | -0.0257 | -12.95
-5 | -0.5342 | 0.03565 | -0.0229 | -14.9846
-4.5 | -0.5053 | 0.02914 | -0.0185 | -17.3404
-4 | -0.4641 | 0.024 | -0.0138 | -19.3375
-3.5 | -0.4124 | 0.02019 | -0.0098 | -20.426
-3 | -0.362 | 0.01746 | -0.006 | -20.7331
-2.5 | -0.3151 | 0.01533 | -0.0021 | -20.5545
-2 | -0.2707 | 0.01354 | 0.0019 | -19.9926
-1.5 | -0.0622 | 0.01236 | -0.0203 | -5.0324
-1 | -0.0576 | 0.0128 | -0.0123 | -4.5
-0.5 | 0.0972 | 0.01291 | -0.0308 | 7.529
0 | 0.2142 | 0.01267 | -0.04 | 16.9061
0.5 | 0.2819 | 0.01271 | -0.0385 | 22.1794
1 | 0.3364 | 0.01303 | -0.0345 | 25.8173
1.5 | 0.3904 | 0.01351 | -0.0308 | 28.8971
2 | 0.4453 | 0.0141 | -0.0274 | 31.5816
2.5 | 0.5008 | 0.01475 | -0.0241 | 33.9525
3 | 0.5565 | 0.01546 | -0.0208 | 35.9961
3.5 | 0.6117 | 0.01624 | -0.0173 | 37.6663
4 | 0.6662 | 0.01712 | -0.0134 | 38.9136
4.5 | 0.7184 | 0.01817 | -0.0093 | 39.5377
5 | 0.7671 | 0.01958 | -0.0046 | 39.1777
5.5 | 0.8115 | 0.0218 | 0.0003 | 37.2248
6 | 0.8537 | 0.025 | 0.0054 | 34.148
6.5 | 0.8913 | 0.02935 | 0.0105 | 30.368
7 | 0.9133 | 0.03501 | 0.0157 | 26.0868
7.5 | 0.9122 | 0.04218 | 0.0201 | 21.6264
8 | 0.8827 | 0.05004 | 0.0225 | 17.6399
8.5 | 0.8394 | 0.06101 | 0.0168 | 13.7584
9 | 0.7983 | 0.07602 | 0.0052 | 10.5012
9.5 | 0.7697 | 0.0911 | -0.0043 | 8.449
10 | 0.7511 | 0.10433 | -0.0116 | 7.1993
10.5 | 0.7402 | 0.11629 | -0.0176 | 6.3651
11 | 0.737 | 0.12756 | -0.0224 | 5.7777
11.5 | 0.739 | 0.13829 | -0.0268 | 5.3438
12 | 0.754 | 0.14853 | -0.0284 | 5.0764
12.5 | 0.7642 | 0.16541 | -0.0357 | 4.62
13 | 0.753 | 0.1715 | -0.0435 | 4.3907
13.5 | 0.7739 | 0.18114 | -0.0452 | 4.2724
14 | 0.7841 | 0.18863 | -0.0501 | 4.1568
14.5 | 0.8106 | 0.20031 | -0.0513 | 4.0467
15 | 0.8148 | 0.20589 | -0.0588 | 3.9575
15.5 | 0.8436 | 0.21775 | -0.0595 | 3.8742
16 | 0.8511 | 0.22294 | -0.0674 | 3.8176
16.5 | 0.8773 | 0.23338 | -0.069 | 3.7591
17 | 0.8944 | 0.24236 | -0.0744 | 3.6904
17.5 | 0.91 | 0.249 | -0.0813 | 3.6546
18 | 0.9327 | 0.25807 | -0.0849 | 3.6141
18.5 | 0.9587 | 0.27153 | -0.0872 | 3.5307
19 | 0.972 | 0.27507 | -0.0961 | 3.5336
19.5 | 0.9938 | 0.28363 | -0.1007 | 3.5039
20 | 1.0206 | 0.29753 | -0.1024 | 3.4302

## 17. Re 250k Mach 0.00 (1)
BIGFOIL.COM POLAR EXPORT
JWL074
JWL074 8.5/1.2 |  |  |  | Cl Max: | 0.941 | at alpha= | 8.5 | deg
JavaFoil+Calcfoil stall+Eppler ext transition |  |  |  | L/D Max: | 61.793 | at alpha= | 7.5 | deg
Re: | 250000 |  |  | Cd Min: | 0.00543 | at alpha= | -2 | deg
Mach: | 0 |  |  | Cl=0 at alpha= | -0.40678 | deg
|  |  |  | @ Cl=0.1, Cd= | 0.0080193
|  |  |  | @ Cl=0.4, Cd= | 0.0094107
|  |  |  | @ Cl=0.6, Cd= | 0.01087
alpha (deg) | Cl | Cd | Cm | Cl/Cd
-14.5 | -0.461 | 0.16219 | 0.003 | -2.841
-14 | -0.484 | 0.14986 | 0.003 | -3.226
-13.5 | -0.506 | 0.13992 | 0.003 | -3.616
-13 | -0.528 | 0.138 | 0.002 | -3.825
-12.5 | -0.549 | 0.12532 | 0.002 | -4.378
-12 | -0.568 | 0.11387 | 0.002 | -4.987
-11.5 | -0.585 | 0.10273 | 0.002 | -5.694
-11 | -0.599 | 0.09719 | 0.002 | -6.165
-10.5 | -0.61 | 0.08627 | 0.002 | -7.071
-10 | -0.617 | 0.08086 | 0.002 | -7.628
-9.5 | -0.619 | 0.07595 | 0.002 | -8.15
-9 | -0.616 | 0.06973 | 0.002 | -8.837
-8.5 | -0.608 | 0.06261 | 0.002 | -9.712
-8 | -0.595 | 0.05833 | 0.002 | -10.194
-7.5 | -0.576 | 0.05428 | 0.002 | -10.612
-7 | -0.552 | 0.05055 | 0.002 | -10.928
-6.5 | -0.524 | 0.04677 | 0.002 | -11.206
-6 | -0.49 | 0.04396 | 0.001 | -11.147
-5.5 | -0.452 | 0.04097 | 0.001 | -11.044
-5 | -0.514 | 0.00981 | 0.003 | -52.371
-4.5 | -0.462 | 0.00901 | 0.003 | -51.333
-4 | -0.409 | 0.00882 | 0.003 | -46.395
-3.5 | -0.355 | 0.00858 | 0.002 | -41.348
-3 | -0.299 | 0.00857 | 0.002 | -34.895
-2.5 | -0.242 | 0.00798 | 0.002 | -30.366
-2 | -0.185 | 0.00543 | 0.001 | -33.999
-1.5 | -0.127 | 0.00568 | 0.001 | -22.314
-1 | -0.069 | 0.0069 | 0.001 | -9.958
-0.5 | -0.011 | 0.00708 | 0 | -1.514
0 | 0.048 | 0.00784 | 0 | 6.07
0.5 | 0.106 | 0.00804 | 0 | 13.171
1 | 0.164 | 0.00825 | -0.001 | 19.921
1.5 | 0.223 | 0.00849 | -0.001 | 26.217
2 | 0.281 | 0.00876 | -0.001 | 32.07
2.5 | 0.339 | 0.00907 | -0.002 | 37.396
3 | 0.397 | 0.00942 | -0.002 | 42.177
3.5 | 0.455 | 0.00924 | -0.002 | 49.241
4 | 0.513 | 0.00976 | -0.003 | 52.529
4.5 | 0.57 | 0.01042 | -0.003 | 54.656
5 | 0.626 | 0.01126 | -0.003 | 55.596
5.5 | 0.681 | 0.01211 | -0.004 | 56.202
6 | 0.734 | 0.01365 | -0.004 | 53.778
6.5 | 0.786 | 0.0144 | -0.004 | 54.598
7 | 0.836 | 0.01582 | -0.005 | 52.839
7.5 | 0.881 | 0.01425 | -0.005 | 61.793
8 | 0.916 | 0.01736 | -0.005 | 52.77
8.5 | 0.941 | 0.01859 | -0.006 | 50.597
9 | 0.793 | 0.05936 | -0.003 | 13.361
9.5 | 0.805 | 0.06493 | -0.003 | 12.405
10 | 0.813 | 0.07033 | -0.003 | 11.565
10.5 | 0.816 | 0.07649 | -0.003 | 10.666
11 | 0.813 | 0.08195 | -0.003 | 9.922
11.5 | 0.804 | 0.08867 | -0.003 | 9.072
12 | 0.791 | 0.09481 | -0.003 | 8.339
12.5 | 0.773 | 0.10275 | -0.003 | 7.518
13 | 0.75 | 0.11259 | -0.003 | 6.665
13.5 | 0.725 | 0.12224 | -0.003 | 5.933

## 18. Re 250k Mach 0.00 (2)
BIGFOIL.COM POLAR EXPORT
JWL074
JWL074 8.5/1.2 |  |  |  | Cl Max: | 1.0637 | at alpha= | 10.5 | deg
XFOIL ncrit=9 |  |  |  | L/D Max: | 60.5196 | at alpha= | 5.5 | deg
Re: | 250000 |  |  | Cd Min: | 0.18538 | at alpha= | 15.5 | deg
Mach: | 0 |  |  | Cl=0 at alpha= | -99 | deg
|  |  |  | @ Cl=0.1, Cd= | 0.00738
|  |  |  | @ Cl=0.4, Cd= | 0.0086136
|  |  |  | @ Cl=0.6, Cd= | 0.010205
alpha (deg) | Cl | Cd | Cm | Cl/Cd
0 | 0.1621 | 0.00738 | -0.0262 | 21.9648
0.5 | 0.2099 | 0.00754 | -0.0237 | 27.8382
1 | 0.2603 | 0.0078 | -0.0222 | 33.3718
1.5 | 0.3116 | 0.00809 | -0.021 | 38.5167
2 | 0.363 | 0.00839 | -0.0199 | 43.2658
2.5 | 0.4143 | 0.0087 | -0.0188 | 47.6207
3 | 0.4653 | 0.00904 | -0.0177 | 51.4712
3.5 | 0.5157 | 0.00943 | -0.0166 | 54.6872
4 | 0.5657 | 0.00985 | -0.0153 | 57.4315
4.5 | 0.6149 | 0.01036 | -0.0141 | 59.3533
5 | 0.6632 | 0.01098 | -0.0127 | 60.4007
5.5 | 0.7105 | 0.01174 | -0.0113 | 60.5196
6 | 0.7562 | 0.01272 | -0.0097 | 59.4497
6.5 | 0.7995 | 0.01408 | -0.0079 | 56.7827
7 | 0.84 | 0.01582 | -0.0055 | 53.0973
7.5 | 0.8809 | 0.01742 | -0.0031 | 50.5683
8 | 0.9178 | 0.01952 | -0.0003 | 47.0184
8.5 | 0.9538 | 0.02184 | 0.0026 | 43.6722
9 | 0.9852 | 0.02514 | 0.0058 | 39.1885
9.5 | 1.0182 | 0.02863 | 0.009 | 35.5641
10 | 1.0464 | 0.03239 | 0.012 | 32.3063
10.5 | 1.0637 | 0.03719 | 0.015 | 28.6018
11 | 1.0562 | 0.04439 | 0.0193 | 23.7936
11.5 | 1.0336 | 0.05077 | 0.0227 | 20.3585
12 | 1.0015 | 0.06009 | 0.0198 | 16.6667
13 | 0.8605 | 0.10833 | -0.0147 | 7.9433
13.5 | 0.7912 | 0.14072 | -0.0266 | 5.6225
14 | 0.7742 | 0.15946 | -0.0324 | 4.8551
14.5 | 0.77 | 0.17145 | -0.0417 | 4.4911
15 | 0.7793 | 0.17924 | -0.045 | 4.3478
15.5 | 0.7959 | 0.18538 | -0.0461 | 4.2933

## 19. Re 250k Mach 0.10 (1)
BIGFOIL.COM POLAR EXPORT
JWL074
JWL074 8.5/1.2 |  |  |  | Cl Max: | 0.938 | at alpha= | 8.5 | deg
JavaFoil+Calcfoil stall+Eppler ext transition |  |  |  | L/D Max: | 61.554 | at alpha= | 7.5 | deg
Re: | 250000 |  |  | Cd Min: | 0.00571 | at alpha= | -1.5 | deg
Mach: | 0.1 |  |  | Cl=0 at alpha= | -0.40678 | deg
|  |  |  | @ Cl=0.1, Cd= | 0.0080303
|  |  |  | @ Cl=0.4, Cd= | 0.0094271
|  |  |  | @ Cl=0.6, Cd= | 0.010888
alpha (deg) | Cl | Cd | Cm | Cl/Cd
-14.5 | -0.419 | 0.16719 | 0.003 | -2.506
-14 | -0.445 | 0.15665 | 0.003 | -2.838
-13.5 | -0.47 | 0.14446 | 0.003 | -3.254
-13 | -0.495 | 0.13608 | 0.002 | -3.64
-12.5 | -0.52 | 0.12651 | 0.002 | -4.108
-12 | -0.542 | 0.12 | 0.002 | -4.52
-11.5 | -0.563 | 0.10586 | 0.002 | -5.319
-11 | -0.581 | 0.09926 | 0.002 | -5.853
-10.5 | -0.595 | 0.08912 | 0.002 | -6.679
-10 | -0.605 | 0.08312 | 0.002 | -7.282
-9.5 | -0.61 | 0.07573 | 0.002 | -8.061
-9 | -0.61 | 0.06944 | 0.002 | -8.789
-8.5 | -0.604 | 0.06375 | 0.002 | -9.481
-8 | -0.593 | 0.05905 | 0.002 | -10.038
-7.5 | -0.576 | 0.05489 | 0.002 | -10.485
-7 | -0.553 | 0.05086 | 0.002 | -10.869
-6.5 | -0.525 | 0.04718 | 0.002 | -11.132
-6 | -0.491 | 0.04394 | 0.002 | -11.185
-5.5 | -0.454 | 0.04101 | 0.001 | -11.074
-5 | -0.516 | 0.00983 | 0.003 | -52.441
-4.5 | -0.464 | 0.009 | 0.003 | -51.576
-4 | -0.411 | 0.00881 | 0.003 | -46.649
-3.5 | -0.356 | 0.00858 | 0.002 | -41.542
-3 | -0.3 | 0.00859 | 0.002 | -34.952
-2.5 | -0.244 | 0.00799 | 0.002 | -30.49
-2 | -0.186 | 0.00854 | 0.001 | -21.76
-1.5 | -0.127 | 0.00571 | 0.001 | -22.312
-1 | -0.069 | 0.00693 | 0.001 | -9.962
-0.5 | -0.011 | 0.00709 | 0 | -1.521
0 | 0.048 | 0.00786 | 0 | 6.084
0.5 | 0.106 | 0.00805 | 0 | 13.221
1 | 0.165 | 0.0083 | -0.001 | 19.907
1.5 | 0.224 | 0.00854 | -0.001 | 26.187
2 | 0.282 | 0.00881 | -0.001 | 32.039
2.5 | 0.341 | 0.00908 | -0.002 | 37.53
3 | 0.399 | 0.00943 | -0.002 | 42.319
3.5 | 0.457 | 0.00926 | -0.002 | 49.378
4 | 0.515 | 0.00978 | -0.003 | 52.657
4.5 | 0.572 | 0.0105 | -0.003 | 54.523
5 | 0.629 | 0.01129 | -0.003 | 55.706
5.5 | 0.684 | 0.01225 | -0.004 | 55.847
6 | 0.738 | 0.01376 | -0.004 | 53.609
6.5 | 0.79 | 0.01452 | -0.004 | 54.374
7 | 0.84 | 0.01599 | -0.005 | 52.517
7.5 | 0.883 | 0.01435 | -0.005 | 61.554
8 | 0.918 | 0.01755 | -0.005 | 52.33
8.5 | 0.938 | 0.01892 | -0.006 | 49.561
9 | 0.794 | 0.05948 | -0.003 | 13.347
9.5 | 0.804 | 0.0653 | -0.003 | 12.308
10 | 0.809 | 0.07037 | -0.003 | 11.5
10.5 | 0.81 | 0.07688 | -0.003 | 10.531
11 | 0.804 | 0.08327 | -0.003 | 9.652
11.5 | 0.792 | 0.08953 | -0.003 | 8.842
12 | 0.774 | 0.09698 | -0.003 | 7.982
12.5 | 0.752 | 0.10697 | -0.003 | 7.028
13 | 0.725 | 0.1158 | -0.003 | 6.264
13.5 | 0.696 | 0.12595 | -0.003 | 5.524

## 20. Re 250k Mach 0.10 (2)
BIGFOIL.COM POLAR EXPORT
JWL074
JWL074 8.5/1.2 |  |  |  | Cl Max: | 1.0587 | at alpha= | 10.5 | deg
XFOIL ncrit=9 |  |  |  | L/D Max: | 60.3973 | at alpha= | 5.5 | deg
Re: | 250000 |  |  | Cd Min: | 0.18649 | at alpha= | 15.5 | deg
Mach: | 0.1 |  |  | Cl=0 at alpha= | -1.0817 | deg
|  |  |  | @ Cl=0.1, Cd= | 0.0074868
|  |  |  | @ Cl=0.4, Cd= | 0.0086358
|  |  |  | @ Cl=0.6, Cd= | 0.010237
alpha (deg) | Cl | Cd | Cm | Cl/Cd
-13 | -0.649 | 0.15881 | 0.0331 | -4.0866
-12.5 | -0.6342 | 0.15204 | 0.0321 | -4.1713
-12 | -0.6247 | 0.14463 | 0.0293 | -4.3193
-11.5 | -0.6202 | 0.13633 | 0.0246 | -4.5493
-11 | -0.6206 | 0.12735 | 0.0163 | -4.8732
-10.5 | -0.622 | 0.11676 | 0.0145 | -5.3272
-10 | -0.6093 | 0.11068 | 0.0145 | -5.5051
-9.5 | -0.6058 | 0.10253 | 0.0109 | -5.9085
-9 | -0.609 | 0.09266 | 0.0042 | -6.5724
-8 | -0.6375 | 0.06648 | -0.0221 | -9.5894
-7.5 | -0.6365 | 0.05431 | -0.0232 | -11.7198
-7 | -0.6455 | 0.03377 | -0.0196 | -19.1146
-6.5 | -0.6202 | 0.02621 | -0.0156 | -23.6627
-6 | -0.5835 | 0.02202 | -0.0128 | -26.4986
-5.5 | -0.5404 | 0.01871 | -0.0097 | -28.883
-5 | -0.4967 | 0.01602 | -0.007 | -31.005
-4.5 | -0.4514 | 0.01452 | -0.0045 | -31.0882
-4 | -0.4084 | 0.01279 | -0.0017 | -31.9312
-3.5 | -0.3645 | 0.0114 | 0.0007 | -31.9737
-3 | -0.3196 | 0.01033 | 0.0024 | -30.939
-2.5 | -0.275 | 0.00937 | 0.004 | -29.349
-2 | -0.2129 | 0.00824 | 0.0022 | -25.8374
-1.5 | -0.0994 | 0.00772 | -0.0076 | -12.8756
-1 | 0.0194 | 0.00765 | -0.0208 | 2.5359
-0.5 | 0.1083 | 0.00747 | -0.0275 | 14.498
0 | 0.1627 | 0.0074 | -0.0261 | 21.9865
0.5 | 0.211 | 0.00757 | -0.0238 | 27.8732
1 | 0.2619 | 0.00783 | -0.0223 | 33.4483
1.5 | 0.3134 | 0.00813 | -0.0211 | 38.5486
2 | 0.3652 | 0.00842 | -0.02 | 43.3729
2.5 | 0.4168 | 0.00874 | -0.0189 | 47.6888
3 | 0.468 | 0.00909 | -0.0178 | 51.4851
3.5 | 0.5188 | 0.00946 | -0.0166 | 54.8414
4 | 0.5689 | 0.00991 | -0.0153 | 57.4067
4.5 | 0.6183 | 0.01043 | -0.014 | 59.2809
5 | 0.667 | 0.01105 | -0.0126 | 60.362
5.5 | 0.7145 | 0.01183 | -0.0111 | 60.3973
6 | 0.7605 | 0.01282 | -0.0095 | 59.3214
6.5 | 0.8039 | 0.01424 | -0.0075 | 56.4537
7 | 0.8446 | 0.01599 | -0.0051 | 52.8205
7.5 | 0.8832 | 0.01793 | -0.0023 | 49.2582
8 | 0.9225 | 0.01976 | 0.0003 | 46.6852
8.5 | 0.9581 | 0.02218 | 0.0034 | 43.1966
9 | 0.9874 | 0.02604 | 0.0069 | 37.9186
9.5 | 1.0199 | 0.02959 | 0.0102 | 34.4677
10 | 1.0458 | 0.03355 | 0.0134 | 31.1714
10.5 | 1.0587 | 0.03861 | 0.0166 | 27.4204
11 | 1.0412 | 0.04619 | 0.0212 | 22.5417
11.5 | 1.015 | 0.0533 | 0.0227 | 19.0432
13 | 0.8302 | 0.11737 | -0.019 | 7.0734
13.5 | 0.804 | 0.13338 | -0.0252 | 6.0279
14 | 0.7739 | 0.16032 | -0.0326 | 4.8272
14.5 | 0.77 | 0.17221 | -0.042 | 4.4713
15 | 0.7792 | 0.18013 | -0.0456 | 4.3258
15.5 | 0.7954 | 0.18649 | -0.0469 | 4.2651

## 21. Re 250k Mach 0.25 (1)
BIGFOIL.COM POLAR EXPORT
JWL074
JWL074 8.5/1.2 |  |  |  | Cl Max: | 0.923 | at alpha= | 8 | deg
JavaFoil+Calcfoil stall+Eppler ext transition |  |  |  | L/D Max: | 60.905 | at alpha= | 7 | deg
Re: | 250000 |  |  | Cd Min: | 0.00574 | at alpha= | -1.5 | deg
Mach: | 0.25 |  |  | Cl=0 at alpha= | -0.40833 | deg
|  |  |  | @ Cl=0.1, Cd= | 0.0081
|  |  |  | @ Cl=0.4, Cd= | 0.0095483
|  |  |  | @ Cl=0.6, Cd= | 0.15969
alpha (deg) | Cl | Cd | Cm | Cl/Cd
-13 | -0.159 | 0.1741 | 0.003 | -0.916
-12.5 | -0.241 | 0.16345 | 0.003 | -1.472
-12 | -0.306 | 0.14216 | 0.003 | -2.154
-11.5 | -0.365 | 0.12891 | 0.002 | -2.833
-11 | -0.418 | 0.11547 | 0.002 | -3.623
-10.5 | -0.465 | 0.11361 | 0.002 | -4.095
-10 | -0.505 | 0.09917 | 0.002 | -5.089
-9.5 | -0.536 | 0.08729 | 0.002 | -6.14
-9 | -0.558 | 0.07614 | 0.002 | -7.33
-8.5 | -0.571 | 0.06861 | 0.002 | -8.317
-8 | -0.573 | 0.06245 | 0.002 | -9.182
-7.5 | -0.567 | 0.0574 | 0.002 | -9.88
-7 | -0.552 | 0.05283 | 0.002 | -10.452
-6.5 | -0.53 | 0.04872 | 0.002 | -10.872
-6 | -0.499 | 0.04493 | 0.002 | -11.096
-5.5 | -0.462 | 0.04164 | 0.001 | -11.103
-5 | -0.424 | 0.03876 | 0.002 | -10.949
-4.5 | -0.475 | 0.00909 | 0.003 | -52.244
-4 | -0.421 | 0.00889 | 0.003 | -47.372
-3.5 | -0.365 | 0.00864 | 0.002 | -42.308
-3 | -0.308 | 0.00864 | 0.002 | -35.694
-2.5 | -0.25 | 0.0082 | 0.002 | -30.49
-2 | -0.191 | 0.00748 | 0.001 | -25.531
-1.5 | -0.131 | 0.00574 | 0.001 | -22.816
-1 | -0.071 | 0.00698 | 0.001 | -10.161
-0.5 | -0.011 | 0.00715 | 0 | -1.55
0 | 0.049 | 0.00793 | 0 | 6.196
0.5 | 0.109 | 0.00813 | 0 | 13.452
1 | 0.17 | 0.00838 | -0.001 | 20.257
1.5 | 0.23 | 0.00863 | -0.001 | 26.631
2 | 0.29 | 0.00891 | -0.001 | 32.556
2.5 | 0.35 | 0.00919 | -0.002 | 38.092
3 | 0.41 | 0.00962 | -0.002 | 42.653
3.5 | 0.47 | 0.00942 | -0.002 | 49.898
4 | 0.529 | 0.01002 | -0.003 | 52.791
4.5 | 0.588 | 0.01074 | -0.003 | 54.732
5 | 0.646 | 0.01161 | -0.003 | 55.61
5.5 | 0.702 | 0.01288 | -0.004 | 54.464
6 | 0.756 | 0.01416 | -0.004 | 53.397
6.5 | 0.808 | 0.0151 | -0.005 | 53.494
7 | 0.855 | 0.01404 | -0.005 | 60.905
7.5 | 0.897 | 0.01735 | -0.005 | 51.714
8 | 0.923 | 0.0186 | -0.006 | 49.639
8.5 | 0.776 | 0.05774 | -0.003 | 13.433
9 | 0.784 | 0.06319 | -0.003 | 12.411
9.5 | 0.784 | 0.06878 | -0.003 | 11.403
10 | 0.775 | 0.07542 | -0.003 | 10.273
10.5 | 0.754 | 0.08287 | -0.002 | 9.094
11 | 0.722 | 0.09096 | -0.002 | 7.939
11.5 | 0.68 | 0.10277 | -0.002 | 6.614
12 | 0.627 | 0.1182 | -0.002 | 5.309
12.5 | 0.567 | 0.13426 | -0.003 | 4.22
13 | 0.498 | 0.15969 | -0.003 | 3.12

## 22. Re 250k Mach 0.25 (2)
BIGFOIL.COM POLAR EXPORT
JWL074
JWL074 8.5/1.2 |  |  |  | Cl Max: | 1.0148 | at alpha= | 9.5 | deg
XFOIL ncrit=9 |  |  |  | L/D Max: | 60.0175 | at alpha= | 5 | deg
Re: | 250000 |  |  | Cd Min: | 0.26427 | at alpha= | -20 | deg
Mach: | 0.25 |  |  | Cl=0 at alpha= | -1.141 | deg
|  |  |  | @ Cl=0.1, Cd= | 0.0075527
|  |  |  | @ Cl=0.4, Cd= | 0.0087527
|  |  |  | @ Cl=0.6, Cd= | 0.15109
alpha (deg) | Cl | Cd | Cm | Cl/Cd
-20 | -0.865 | 0.26427 | 0.0911 | -3.2732
-19.5 | -0.8471 | 0.25772 | 0.0871 | -3.2869
-19 | -0.8289 | 0.25098 | 0.0829 | -3.3027
-18.5 | -0.8109 | 0.24405 | 0.0787 | -3.3227
-18 | -0.7925 | 0.23697 | 0.0738 | -3.3443
-17.5 | -0.779 | 0.23203 | 0.0663 | -3.3573
-17 | -0.7611 | 0.22236 | 0.0634 | -3.4228
-16.5 | -0.7422 | 0.21484 | 0.0616 | -3.4547
-16 | -0.7253 | 0.20796 | 0.0582 | -3.4877
-15.5 | -0.7089 | 0.20082 | 0.0546 | -3.53
-15 | -0.6933 | 0.19342 | 0.0506 | -3.5844
-14.5 | -0.6826 | 0.18677 | 0.0441 | -3.6548
-14 | -0.6746 | 0.17996 | 0.0385 | -3.7486
-13.5 | -0.6636 | 0.16995 | 0.0355 | -3.9047
-13 | -0.6427 | 0.16219 | 0.036 | -3.9626
-12.5 | -0.6303 | 0.15499 | 0.0335 | -4.0667
-12 | -0.6207 | 0.1472 | 0.03 | -4.2167
-11.5 | -0.6203 | 0.13902 | 0.022 | -4.4619
-11 | -0.6156 | 0.13041 | 0.0165 | -4.7205
-10.5 | -0.6034 | 0.1221 | 0.0194 | -4.9419
-10 | -0.5964 | 0.11438 | 0.0166 | -5.2142
-9.5 | -0.5948 | 0.10554 | 0.0116 | -5.6358
-9 | -0.6014 | 0.09454 | -0.0009 | -6.3613
-8.5 | -0.6084 | 0.0816 | -0.0147 | -7.4559
-8 | -0.6213 | 0.07044 | -0.0174 | -8.8203
-7.5 | -0.6149 | 0.06244 | -0.0197 | -9.8479
-7 | -0.6458 | 0.03781 | -0.0236 | -17.0801
-6.5 | -0.6226 | 0.0307 | -0.0199 | -20.2801
-6 | -0.5938 | 0.02507 | -0.0164 | -23.6857
-5.5 | -0.5549 | 0.02067 | -0.0124 | -26.8457
-5 | -0.5105 | 0.01752 | -0.009 | -29.1381
-4.5 | -0.4653 | 0.01517 | -0.006 | -30.6724
-4 | -0.4205 | 0.01339 | -0.003 | -31.404
-3.5 | -0.3755 | 0.01192 | -0.0001 | -31.5017
-3 | -0.3295 | 0.01077 | 0.002 | -30.5942
-2.5 | -0.2837 | 0.00977 | 0.0037 | -29.0379
-2 | -0.205 | 0.00861 | -0.0012 | -23.8095
-1.5 | -0.0922 | 0.00771 | -0.0104 | -11.9585
-1 | 0.0362 | 0.00771 | -0.0246 | 4.6952
-0.5 | 0.1173 | 0.00751 | -0.029 | 15.6192
0 | 0.1665 | 0.00753 | -0.0261 | 22.1116
0.5 | 0.2175 | 0.00774 | -0.0241 | 28.1008
1 | 0.2704 | 0.00801 | -0.0227 | 33.7578
1.5 | 0.3237 | 0.0083 | -0.0215 | 39
2 | 0.377 | 0.00861 | -0.0204 | 43.7863
2.5 | 0.4302 | 0.00894 | -0.0192 | 48.1208
3 | 0.4831 | 0.00929 | -0.0179 | 52.0022
3.5 | 0.5353 | 0.00971 | -0.0166 | 55.1287
4 | 0.587 | 0.01018 | -0.0151 | 57.6621
4.5 | 0.6378 | 0.01076 | -0.0136 | 59.2751
5 | 0.6878 | 0.01146 | -0.0119 | 60.0175
5.5 | 0.7362 | 0.01238 | -0.0101 | 59.4669
6 | 0.7827 | 0.01361 | -0.008 | 57.5092
6.5 | 0.8256 | 0.01533 | -0.0053 | 53.8552
7 | 0.8664 | 0.01726 | -0.0022 | 50.197
7.5 | 0.9072 | 0.01912 | 0.0008 | 47.4477
8 | 0.9406 | 0.02205 | 0.0047 | 42.6576
8.5 | 0.9757 | 0.02484 | 0.0084 | 39.2794
9 | 0.9995 | 0.02996 | 0.0128 | 33.3611
9.5 | 1.0148 | 0.03554 | 0.0172 | 28.5537
10 | 1.0102 | 0.04174 | 0.0217 | 24.2022
10.5 | 0.988 | 0.0483 | 0.0241 | 20.4555
11 | 0.9562 | 0.05858 | 0.0188 | 16.323
11.5 | 0.9113 | 0.07464 | 0.0066 | 12.2093
12 | 0.8641 | 0.09392 | -0.0068 | 9.2004
12.5 | 0.8205 | 0.11388 | -0.0175 | 7.205
13.5 | 0.7714 | 0.15073 | -0.0323 | 5.1178
14 | 0.5837 | 0.14375 | -0.0156 | 4.0605
14.5 | 0.5795 | 0.15109 | -0.018 | 3.8355

## 23. Re 250k Mach 0.50 (1)
BIGFOIL.COM POLAR EXPORT
JWL074
JWL074 8.5/1.2 |  |  |  | Cl Max: | 1.102 | at alpha= | 20 | deg
JavaFoil+Calcfoil stall+Eppler ext transition |  |  |  | L/D Max: | 61.878 | at alpha= | 5.5 | deg
Re: | 250000 |  |  | Cd Min: | 0.00608 | at alpha= | -1 | deg
Mach: | 0.5 |  |  | Cl=0 at alpha= | -0.41045 | deg
|  |  |  | @ Cl=0.1, Cd= | 0.0076378
|  |  |  | @ Cl=0.4, Cd= | 0.0098712
|  |  |  | @ Cl=0.6, Cd= | 0.011262
alpha (deg) | Cl | Cd | Cm | Cl/Cd
-20 | -1.013 | 0.26579 | 0.007 | -3.811
-19.5 | -0.984 | 0.2526 | 0.007 | -3.896
-19 | -0.959 | 0.2442 | 0.006 | -3.928
-18.5 | -0.935 | 0.2442 | 0.006 | -3.828
-18 | -0.91 | 0.23746 | 0.006 | -3.834
-17.5 | -0.886 | 0.2368 | 0.006 | -3.741
-17 | -0.861 | 0.22575 | 0.006 | -3.814
-16.5 | -0.837 | 0.22295 | 0.006 | -3.753
-16 | -0.812 | 0.21586 | 0.006 | -3.761
-15.5 | -0.788 | 0.20383 | 0.006 | -3.864
-15 | -0.759 | 0.19934 | 0.005 | -3.809
-14.5 | -0.734 | 0.19381 | 0.005 | -3.787
-14 | -0.709 | 0.19068 | 0.005 | -3.717
-13.5 | -0.683 | 0.1839 | 0.004 | -3.717
-13 | -0.658 | 0.16857 | 0.004 | -3.906
-12.5 | -0.633 | 0.16813 | 0.004 | -3.766
-12 | -0.608 | 0.15949 | 0.004 | -3.81
-11.5 | -0.582 | 0.1537 | 0.004 | -3.784
-11 | -0.555 | 0.14301 | 0.003 | -3.881
-10.5 | -0.529 | 0.14046 | 0.003 | -3.768
-10 | -0.504 | 0.13523 | 0.003 | -3.725
-9.5 | -0.478 | 0.13241 | 0.003 | -3.61
-9 | -0.452 | 0.12599 | 0.003 | -3.59
-8.5 | -0.426 | 0.11298 | 0.003 | -3.773
-8 | -0.4 | 0.10573 | 0.002 | -3.781
-7.5 | -0.374 | 0.10609 | 0.002 | -3.523
-7 | -0.348 | 0.10491 | 0.002 | -3.316
-6.5 | -0.322 | 0.10289 | 0.002 | -3.128
-6 | -0.434 | 0.06055 | 0.002 | -7.176
-5.5 | -0.463 | 0.04811 | 0.001 | -9.614
-5 | -0.445 | 0.04241 | 0.001 | -10.503
-4.5 | -0.412 | 0.03876 | 0.001 | -10.642
-4 | -0.462 | 0.00829 | 0.003 | -55.693
-3.5 | -0.404 | 0.00892 | 0.003 | -45.269
-3 | -0.342 | 0.0089 | 0.002 | -38.481
-2.5 | -0.278 | 0.00882 | 0.002 | -31.569
-2 | -0.213 | 0.00838 | 0.002 | -25.417
-1.5 | -0.147 | 0.00784 | 0.001 | -18.705
-1 | -0.079 | 0.00608 | 0.001 | -13.064
-0.5 | -0.012 | 0.00734 | 0 | -1.686
0 | 0.055 | 0.00749 | 0 | 7.331
0.5 | 0.122 | 0.00771 | 0 | 15.858
1 | 0.19 | 0.00793 | -0.001 | 23.922
1.5 | 0.257 | 0.00903 | -0.001 | 28.452
2 | 0.324 | 0.00942 | -0.001 | 34.406
2.5 | 0.391 | 0.0098 | -0.002 | 39.917
3 | 0.458 | 0.01033 | -0.002 | 44.354
3.5 | 0.524 | 0.01097 | -0.003 | 47.824
4 | 0.59 | 0.01111 | -0.003 | 53.104
4.5 | 0.654 | 0.01208 | -0.003 | 54.175
5 | 0.717 | 0.01349 | -0.004 | 53.12
5.5 | 0.772 | 0.01248 | -0.004 | 61.878
6 | 0.823 | 0.01631 | -0.005 | 50.486
6.5 | 0.862 | 0.01794 | -0.005 | 48.047
7 | 0.736 | 0.04933 | -0.003 | 14.927
7.5 | 0.726 | 0.05851 | -0.002 | 12.405
8 | 0.451 | 0.10046 | -0.002 | 4.486
8.5 | 0.478 | 0.10983 | -0.002 | 4.351
9 | 0.505 | 0.1126 | -0.003 | 4.482
9.5 | 0.532 | 0.11957 | -0.003 | 4.445
10 | 0.559 | 0.14021 | -0.003 | 3.989
10.5 | 0.586 | 0.14101 | -0.004 | 4.156
11 | 0.613 | 0.14836 | -0.004 | 4.131
11.5 | 0.64 | 0.14738 | -0.004 | 4.341
12 | 0.667 | 0.15189 | -0.004 | 4.391
12.5 | 0.695 | 0.17057 | -0.005 | 4.077
13 | 0.722 | 0.17131 | -0.005 | 4.215
13.5 | 0.749 | 0.17608 | -0.005 | 4.253
14 | 0.776 | 0.18654 | -0.006 | 4.158
14.5 | 0.802 | 0.19385 | -0.006 | 4.14
15 | 0.83 | 0.2051 | -0.006 | 4.048
15.5 | 0.859 | 0.21201 | -0.007 | 4.052
16 | 0.886 | 0.22049 | -0.007 | 4.017
16.5 | 0.912 | 0.22508 | -0.007 | 4.053
17 | 0.939 | 0.22845 | -0.007 | 4.109
17.5 | 0.965 | 0.23496 | -0.008 | 4.108
18 | 0.992 | 0.23952 | -0.008 | 4.142
18.5 | 1.021 | 0.24919 | -0.009 | 4.098
19 | 1.05 | 0.26556 | -0.009 | 3.953
19.5 | 1.076 | 0.26715 | -0.009 | 4.027
20 | 1.102 | 0.27158 | -0.009 | 4.058

## 24. Re 250k Mach 0.50 (2)
BIGFOIL.COM POLAR EXPORT
JWL074
JWL074 8.5/1.2 |  |  |  | Cl Max: | 1.0152 | at alpha= | 20 | deg
XFOIL ncrit=9 |  |  |  | L/D Max: | 58.4721 | at alpha= | 4.5 | deg
Re: | 250000 |  |  | Cd Min: | 0.29325 | at alpha= | 20 | deg
Mach: | 0.5 |  |  | Cl=0 at alpha= | -1.0764 | deg
|  |  |  | @ Cl=0.1, Cd= | 0.0079603
|  |  |  | @ Cl=0.4, Cd= | 0.0092069
|  |  |  | @ Cl=0.6, Cd= | 0.010715
alpha (deg) | Cl | Cd | Cm | Cl/Cd
-20 | -0.9439 | 0.29011 | 0.107 | -3.2536
-19.5 | -0.9212 | 0.28168 | 0.1016 | -3.2704
-19 | -0.8979 | 0.27355 | 0.0954 | -3.2824
-18.5 | -0.8772 | 0.26713 | 0.0882 | -3.2838
-18 | -0.8554 | 0.25731 | 0.0834 | -3.3244
-17.5 | -0.8323 | 0.24774 | 0.0809 | -3.3596
-17 | -0.8103 | 0.23958 | 0.0764 | -3.3822
-16.5 | -0.7884 | 0.23132 | 0.0716 | -3.4083
-16 | -0.7667 | 0.22312 | 0.0663 | -3.4363
-15.5 | -0.7496 | 0.21682 | 0.0588 | -3.4572
-15 | -0.7347 | 0.21007 | 0.0526 | -3.4974
-14.5 | -0.7079 | 0.19762 | 0.0519 | -3.5821
-14 | -0.6872 | 0.18947 | 0.0491 | -3.627
-13.5 | -0.6682 | 0.18146 | 0.0454 | -3.6824
-13 | -0.6508 | 0.17333 | 0.0409 | -3.7547
-12.5 | -0.6441 | 0.16692 | 0.0329 | -3.8587
-12 | -0.6248 | 0.15625 | 0.0315 | -3.9987
-11.5 | -0.6059 | 0.14845 | 0.0302 | -4.0815
-11 | -0.5929 | 0.14041 | 0.0267 | -4.2226
-10.5 | -0.5913 | 0.13277 | 0.0185 | -4.4536
-10 | -0.5853 | 0.12408 | 0.0128 | -4.7171
-9.5 | -0.5725 | 0.11421 | 0.0133 | -5.0127
-9 | -0.5599 | 0.10644 | 0.012 | -5.2602
-8.5 | -0.5532 | 0.09813 | 0.0085 | -5.6374
-8 | -0.5522 | 0.08908 | 0.0018 | -6.1989
-7.5 | -0.554 | 0.07806 | -0.003 | -7.0971
-7 | -0.5655 | 0.06352 | -0.0167 | -8.9027
-6.5 | -0.5728 | 0.0524 | -0.0245 | -10.9313
-6 | -0.5757 | 0.04206 | -0.0276 | -13.6876
-5.5 | -0.5701 | 0.03293 | -0.0258 | -17.3125
-5 | -0.5527 | 0.02561 | -0.0205 | -21.5814
-4.5 | -0.5208 | 0.02041 | -0.0146 | -25.5169
-4 | -0.4744 | 0.01691 | -0.0095 | -28.0544
-3.5 | -0.4254 | 0.01438 | -0.0049 | -29.5828
-3 | -0.377 | 0.01266 | -0.0007 | -29.7788
-2.5 | -0.2745 | 0.011 | -0.0076 | -24.9545
-2 | -0.1802 | 0.00962 | -0.0132 | -18.7318
-1.5 | -0.1081 | 0.00823 | -0.0133 | -13.1349
-1 | 0.0195 | 0.00778 | -0.0221 | 2.5064
-0.5 | 0.1311 | 0.00803 | -0.0299 | 16.3263
0 | 0.1891 | 0.00822 | -0.0279 | 23.0049
0.5 | 0.2493 | 0.00846 | -0.0264 | 29.4681
1 | 0.31 | 0.00873 | -0.0251 | 35.5097
1.5 | 0.3704 | 0.00904 | -0.0236 | 40.9735
2 | 0.4307 | 0.00938 | -0.022 | 45.9168
2.5 | 0.4907 | 0.00976 | -0.0203 | 50.2766
3 | 0.5502 | 0.01024 | -0.0183 | 53.7305
3.5 | 0.6089 | 0.0108 | -0.016 | 56.3796
4 | 0.6669 | 0.01147 | -0.0135 | 58.143
4.5 | 0.7233 | 0.01237 | -0.0106 | 58.4721
5 | 0.7776 | 0.01356 | -0.0073 | 57.3451
5.5 | 0.8278 | 0.01526 | -0.0032 | 54.2464
6 | 0.8719 | 0.01755 | 0.0018 | 49.6809
6.5 | 0.9124 | 0.02029 | 0.0076 | 44.968
7 | 0.9401 | 0.02424 | 0.0141 | 38.783
7.5 | 0.9583 | 0.02911 | 0.0206 | 32.92
8 | 0.9461 | 0.03516 | 0.0266 | 26.9084
8.5 | 0.9191 | 0.04329 | 0.0264 | 21.2312
9 | 0.8899 | 0.05476 | 0.0182 | 16.2509
9.5 | 0.858 | 0.06837 | 0.008 | 12.5494
10 | 0.8259 | 0.08275 | -0.0014 | 9.9807
10.5 | 0.7973 | 0.09713 | -0.0092 | 8.2086
11 | 0.7763 | 0.11092 | -0.0158 | 6.9987
11.5 | 0.7641 | 0.12396 | -0.0217 | 6.1641
12 | 0.7592 | 0.13631 | -0.0274 | 5.5697
12.5 | 0.7601 | 0.14784 | -0.0327 | 5.1414
13 | 0.7659 | 0.15861 | -0.0374 | 4.8288
13.5 | 0.776 | 0.16853 | -0.0413 | 4.6045
14 | 0.7866 | 0.18094 | -0.0466 | 4.3473
14.5 | 0.8042 | 0.19008 | -0.0496 | 4.2309
15 | 0.8232 | 0.20095 | -0.0519 | 4.0965
15.5 | 0.8306 | 0.20958 | -0.0615 | 3.9632
16 | 0.8491 | 0.21833 | -0.0661 | 3.8891
16.5 | 0.8696 | 0.22664 | -0.0697 | 3.8369
17 | 0.896 | 0.23849 | -0.07 | 3.757
17.5 | 0.9128 | 0.24724 | -0.0762 | 3.692
18 | 0.9275 | 0.25458 | -0.0848 | 3.6433
18.5 | 0.9481 | 0.26353 | -0.0909 | 3.5977
19 | 0.9692 | 0.27223 | -0.0959 | 3.5602
19.5 | 0.9908 | 0.28065 | -0.1003 | 3.5304
20 | 1.0152 | 0.29325 | -0.1019 | 3.4619

## 25. Re 500k Mach 0.00 (1)
BIGFOIL.COM POLAR EXPORT
JWL074
JWL074 8.5/1.2 |  |  |  | Cl Max: | 0.975 | at alpha= | 9.5 | deg
JavaFoil+Calcfoil stall+Eppler ext transition |  |  |  | L/D Max: | 69.377 | at alpha= | 8.5 | deg
Re: | 500000 |  |  | Cd Min: | 0.00437 | at alpha= | -2 | deg
Mach: | 0 |  |  | Cl=0 at alpha= | -0.40678 | deg
|  |  |  | @ Cl=0.1, Cd= | 0.0062683
|  |  |  | @ Cl=0.4, Cd= | 0.0071602
|  |  |  | @ Cl=0.6, Cd= | 0.0090204
alpha (deg) | Cl | Cd | Cm | Cl/Cd
-14.5 | -0.461 | 0.1403 | 0.003 | -3.286
-14 | -0.484 | 0.12955 | 0.003 | -3.734
-13.5 | -0.506 | 0.12472 | 0.003 | -4.059
-13 | -0.528 | 0.11422 | 0.003 | -4.624
-12.5 | -0.549 | 0.10698 | 0.003 | -5.132
-12 | -0.568 | 0.10239 | 0.002 | -5.549
-11.5 | -0.585 | 0.0929 | 0.002 | -6.3
-11 | -0.6 | 0.08665 | 0.002 | -6.919
-10.5 | -0.61 | 0.07941 | 0.002 | -7.687
-10 | -0.617 | 0.0751 | 0.002 | -8.218
-9.5 | -0.619 | 0.06834 | 0.002 | -9.062
-9 | -0.617 | 0.06366 | 0.002 | -9.686
-8.5 | -0.608 | 0.05855 | 0.002 | -10.392
-8 | -0.595 | 0.05446 | 0.002 | -10.925
-7.5 | -0.576 | 0.0509 | 0.002 | -11.322
-7 | -0.553 | 0.04741 | 0.002 | -11.658
-6.5 | -0.524 | 0.04415 | 0.002 | -11.876
-6 | -0.492 | 0.04055 | 0.002 | -12.126
-5.5 | -0.563 | 0.00813 | 0.004 | -69.292
-5 | -0.514 | 0.00792 | 0.003 | -64.846
-4.5 | -0.462 | 0.00786 | 0.003 | -58.813
-4 | -0.409 | 0.0077 | 0.003 | -53.155
-3.5 | -0.355 | 0.00746 | 0.002 | -47.576
-3 | -0.299 | 0.00725 | 0.002 | -41.216
-2.5 | -0.242 | 0.00806 | 0.002 | -30.071
-2 | -0.185 | 0.00437 | 0.001 | -42.251
-1.5 | -0.127 | 0.00461 | 0.001 | -27.516
-1 | -0.069 | 0.00505 | 0.001 | -13.635
-0.5 | -0.011 | 0.00592 | 0 | -1.812
0 | 0.048 | 0.00608 | 0 | 7.819
0.5 | 0.106 | 0.00629 | 0 | 16.846
1 | 0.164 | 0.00652 | -0.001 | 25.204
1.5 | 0.223 | 0.00675 | -0.001 | 32.991
2 | 0.281 | 0.00648 | -0.001 | 43.338
2.5 | 0.339 | 0.0068 | -0.002 | 49.899
3 | 0.397 | 0.00714 | -0.002 | 55.655
3.5 | 0.455 | 0.00753 | -0.002 | 60.426
4 | 0.513 | 0.00804 | -0.003 | 63.791
4.5 | 0.57 | 0.00864 | -0.003 | 65.933
5 | 0.626 | 0.00935 | -0.003 | 66.964
5.5 | 0.681 | 0.01012 | -0.004 | 67.246
6 | 0.734 | 0.01167 | -0.004 | 62.924
6.5 | 0.786 | 0.01259 | -0.004 | 62.448
7 | 0.836 | 0.01341 | -0.005 | 62.367
7.5 | 0.883 | 0.01423 | -0.005 | 62.041
8 | 0.922 | 0.01514 | -0.005 | 60.898
8.5 | 0.951 | 0.0137 | -0.006 | 69.377
9 | 0.972 | 0.01679 | -0.006 | 57.917
9.5 | 0.975 | 0.0188 | -0.006 | 51.875
10 | 0.93 | 0.02828 | -0.006 | 32.876
10.5 | 0.822 | 0.07019 | -0.004 | 11.713
11 | 0.816 | 0.07626 | -0.004 | 10.705
11.5 | 0.807 | 0.082 | -0.003 | 9.836
12 | 0.792 | 0.08863 | -0.003 | 8.936
12.5 | 0.773 | 0.09562 | -0.003 | 8.09
13 | 0.751 | 0.10361 | -0.003 | 7.247
13.5 | 0.725 | 0.11148 | -0.003 | 6.506
14 | 0.698 | 0.11897 | -0.003 | 5.866
14.5 | 0.669 | 0.12624 | -0.003 | 5.296

## 26. Re 500k Mach 0.00 (2)
BIGFOIL.COM POLAR EXPORT
JWL074
JWL074 8.5/1.2 |  |  |  | Cl Max: | 1.1386 | at alpha= | 11 | deg
XFOIL ncrit=9 |  |  |  | L/D Max: | 73.5534 | at alpha= | 5 | deg
Re: | 500000 |  |  | Cd Min: | 0.18957 | at alpha= | 16 | deg
Mach: | 0 |  |  | Cl=0 at alpha= | -0.85585 | deg
|  |  |  | @ Cl=0.1, Cd= | 0.0058046
|  |  |  | @ Cl=0.4, Cd= | 0.0068963
|  |  |  | @ Cl=0.6, Cd= | 0.0083046
alpha (deg) | Cl | Cd | Cm | Cl/Cd
-13.5 | -0.4855 | 0.14797 | 0.0173 | -3.2811
-13 | -0.4895 | 0.14262 | 0.0152 | -3.4322
-12.5 | -0.4923 | 0.13559 | 0.0116 | -3.6308
-12 | -0.4926 | 0.12782 | 0.009 | -3.8539
-11.5 | -0.5044 | 0.11734 | 0.0065 | -4.2986
-11 | -0.4988 | 0.11136 | 0.0057 | -4.4792
-10.5 | -0.4988 | 0.1037 | 0.0039 | -4.81
-10 | -0.6445 | 0.09832 | 0.0093 | -6.5551
-9.5 | -0.6431 | 0.09054 | 0.0057 | -7.1029
-9 | -0.6492 | 0.08011 | -0.0015 | -8.1039
-8.5 | -0.7408 | 0.04036 | -0.0234 | -18.3548
-8 | -0.7396 | 0.02938 | -0.0202 | -25.1736
-7.5 | -0.7083 | 0.02485 | -0.017 | -28.503
-7 | -0.6781 | 0.01938 | -0.0134 | -34.9897
-6.5 | -0.6363 | 0.01725 | -0.0108 | -36.887
-6 | -0.5928 | 0.01552 | -0.0082 | -38.1959
-5.5 | -0.552 | 0.0134 | -0.0053 | -41.194
-5 | -0.5075 | 0.0123 | -0.0029 | -41.2602
-4.5 | -0.4644 | 0.01101 | -0.0003 | -42.1798
-4 | -0.4189 | 0.01016 | 0.0019 | -41.2303
-3.5 | -0.3623 | 0.00928 | 0.0015 | -39.0409
-3 | -0.286 | 0.00849 | -0.0033 | -33.6867
-2.5 | -0.2123 | 0.0076 | -0.0075 | -27.9342
-2 | -0.1477 | 0.00677 | -0.0094 | -21.8168
-1.5 | -0.0936 | 0.00585 | -0.0087 | -16
-1 | -0.0207 | 0.00519 | -0.0108 | -3.9884
-0.5 | 0.0511 | 0.00563 | -0.0132 | 9.0764
0 | 0.1351 | 0.00593 | -0.019 | 22.7825
0.5 | 0.1971 | 0.00611 | -0.0204 | 32.2586
1 | 0.251 | 0.0063 | -0.02 | 39.8413
1.5 | 0.305 | 0.00649 | -0.0196 | 46.9954
2 | 0.3587 | 0.00671 | -0.0191 | 53.4575
2.5 | 0.4119 | 0.00695 | -0.0186 | 59.2662
3 | 0.4645 | 0.00724 | -0.0179 | 64.1575
3.5 | 0.5166 | 0.00757 | -0.0172 | 68.2431
4 | 0.5681 | 0.00799 | -0.0164 | 71.1014
4.5 | 0.6188 | 0.00849 | -0.0156 | 72.8857
5 | 0.6686 | 0.00909 | -0.0146 | 73.5534
5.5 | 0.7174 | 0.0098 | -0.0134 | 73.2041
6 | 0.7649 | 0.01064 | -0.0121 | 71.8891
6.5 | 0.8105 | 0.01171 | -0.0105 | 69.2143
7 | 0.8558 | 0.01275 | -0.0088 | 67.1216
7.5 | 0.9008 | 0.01373 | -0.0071 | 65.6082
8 | 0.9445 | 0.01484 | -0.0051 | 63.6456
8.5 | 0.9818 | 0.01673 | -0.0022 | 58.685
9 | 1.0219 | 0.01813 | 0.0002 | 56.3651
9.5 | 1.0529 | 0.02056 | 0.0037 | 51.2111
10 | 1.086 | 0.02271 | 0.0067 | 47.8203
10.5 | 1.1159 | 0.02513 | 0.0097 | 44.4051
11 | 1.1386 | 0.02818 | 0.013 | 40.4045
11.5 | 1.1385 | 0.03347 | 0.018 | 34.0155
12 | 1.1189 | 0.04005 | 0.0221 | 27.9376
12.5 | 1.1029 | 0.04734 | 0.0209 | 23.2974
13 | 1.0772 | 0.05799 | 0.015 | 18.5756
14.5 | 0.9893 | 0.09982 | -0.0114 | 9.9108
15 | 0.9558 | 0.11743 | -0.0214 | 8.1393
15.5 | 0.7959 | 0.18246 | -0.0478 | 4.3621
16 | 0.8077 | 0.18957 | -0.0508 | 4.2607

## 27. Re 500k Mach 0.10 (1)
BIGFOIL.COM POLAR EXPORT
JWL074
JWL074 8.5/1.2 |  |  |  | Cl Max: | 0.97 | at alpha= | 9 | deg
JavaFoil+Calcfoil stall+Eppler ext transition |  |  |  | L/D Max: | 66.751 | at alpha= | 5 | deg
Re: | 500000 |  |  | Cd Min: | 0.00464 | at alpha= | -1.5 | deg
Mach: | 0.1 |  |  | Cl=0 at alpha= | -0.40678 | deg
|  |  |  | @ Cl=0.1, Cd= | 0.0062814
|  |  |  | @ Cl=0.4, Cd= | 0.0071569
|  |  |  | @ Cl=0.6, Cd= | 0.0090384
alpha (deg) | Cl | Cd | Cm | Cl/Cd
-14.5 | -0.419 | 0.14434 | 0.003 | -2.904
-14 | -0.445 | 0.1352 | 0.003 | -3.29
-13.5 | -0.47 | 0.12922 | 0.003 | -3.64
-13 | -0.496 | 0.11623 | 0.003 | -4.264
-12.5 | -0.52 | 0.11226 | 0.003 | -4.631
-12 | -0.543 | 0.1038 | 0.002 | -5.228
-11.5 | -0.563 | 0.09343 | 0.002 | -6.03
-11 | -0.581 | 0.08773 | 0.002 | -6.626
-10.5 | -0.596 | 0.08082 | 0.002 | -7.37
-10 | -0.606 | 0.07443 | 0.002 | -8.137
-9.5 | -0.611 | 0.06951 | 0.002 | -8.788
-9 | -0.611 | 0.06449 | 0.002 | -9.469
-8.5 | -0.605 | 0.05927 | 0.002 | -10.203
-8 | -0.593 | 0.05486 | 0.002 | -10.809
-7.5 | -0.576 | 0.05106 | 0.002 | -11.277
-7 | -0.553 | 0.04753 | 0.002 | -11.637
-6.5 | -0.525 | 0.04425 | 0.002 | -11.876
-6 | -0.494 | 0.04027 | 0.002 | -12.277
-5.5 | -0.565 | 0.00819 | 0.004 | -68.972
-5 | -0.516 | 0.00797 | 0.003 | -64.682
-4.5 | -0.464 | 0.0079 | 0.003 | -58.764
-4 | -0.411 | 0.0077 | 0.003 | -53.4
-3.5 | -0.356 | 0.00748 | 0.002 | -47.615
-3 | -0.3 | 0.00725 | 0.002 | -41.423
-2.5 | -0.244 | 0.00811 | 0.002 | -30.011
-2 | -0.186 | 0.00696 | 0.001 | -26.721
-1.5 | -0.128 | 0.00464 | 0.001 | -27.485
-1 | -0.069 | 0.00507 | 0.001 | -13.668
-0.5 | -0.011 | 0.00594 | 0 | -1.817
0 | 0.048 | 0.00612 | 0 | 7.814
0.5 | 0.106 | 0.0063 | 0 | 16.912
1 | 0.165 | 0.00652 | -0.001 | 25.307
1.5 | 0.224 | 0.00676 | -0.001 | 33.114
2 | 0.282 | 0.00701 | -0.001 | 40.291
2.5 | 0.341 | 0.00681 | -0.002 | 50.079
3 | 0.399 | 0.00715 | -0.002 | 55.84
3.5 | 0.457 | 0.00755 | -0.002 | 60.61
4 | 0.515 | 0.00806 | -0.003 | 63.919
4.5 | 0.572 | 0.00867 | -0.003 | 66.02
5 | 0.629 | 0.00942 | -0.003 | 66.751
5.5 | 0.684 | 0.0103 | -0.004 | 66.379
6 | 0.738 | 0.0117 | -0.004 | 63.05
6.5 | 0.79 | 0.01269 | -0.004 | 62.215
7 | 0.84 | 0.01348 | -0.005 | 62.3
7.5 | 0.886 | 0.01431 | -0.005 | 61.904
8 | 0.924 | 0.01528 | -0.005 | 60.49
8.5 | 0.952 | 0.01592 | -0.006 | 59.782
9 | 0.97 | 0.01707 | -0.006 | 56.867
9.5 | 0.967 | 0.01953 | -0.006 | 49.511
10 | 0.893 | 0.03714 | -0.006 | 24.038
10.5 | 0.814 | 0.07153 | -0.004 | 11.382
11 | 0.806 | 0.07711 | -0.003 | 10.456
11.5 | 0.793 | 0.08328 | -0.003 | 9.523
12 | 0.775 | 0.0891 | -0.003 | 8.7
12.5 | 0.752 | 0.09718 | -0.003 | 7.739
13 | 0.725 | 0.1049 | -0.003 | 6.916
13.5 | 0.696 | 0.11357 | -0.003 | 6.127
14 | 0.664 | 0.12101 | -0.003 | 5.486

## 28. Re 500k Mach 0.10 (2)
BIGFOIL.COM POLAR EXPORT
JWL074
JWL074 8.5/1.2 |  |  |  | Cl Max: | 0.9478 | at alpha= | 8 | deg
XFOIL ncrit=9 |  |  |  | L/D Max: | 73.5082 | at alpha= | 5 | deg
Re: | 500000 |  |  | Cd Min: | 0.0153 | at alpha= | 8 | deg
Mach: | 0.1 |  |  | Cl=0 at alpha= | -99 | deg
|  |  |  | @ Cl=0.1, Cd= | 0.00596
|  |  |  | @ Cl=0.4, Cd= | 0.0069053
|  |  |  | @ Cl=0.6, Cd= | 0.008315
alpha (deg) | Cl | Cd | Cm | Cl/Cd
0 | 0.1343 | 0.00596 | -0.0188 | 22.5336
0.5 | 0.1985 | 0.00613 | -0.0205 | 32.3817
1 | 0.2527 | 0.00632 | -0.0201 | 39.9842
1.5 | 0.307 | 0.00651 | -0.0197 | 47.1582
2 | 0.361 | 0.00673 | -0.0192 | 53.6404
2.5 | 0.4144 | 0.00697 | -0.0187 | 59.4548
3 | 0.4674 | 0.00726 | -0.018 | 64.3802
3.5 | 0.5197 | 0.00762 | -0.0173 | 68.2021
4 | 0.5715 | 0.00803 | -0.0164 | 71.1706
4.5 | 0.6225 | 0.00854 | -0.0155 | 72.8923
5 | 0.6726 | 0.00915 | -0.0145 | 73.5082
5.5 | 0.7216 | 0.00987 | -0.0133 | 73.1104
6 | 0.7693 | 0.01074 | -0.0119 | 71.6294
6.5 | 0.8153 | 0.01181 | -0.0103 | 69.0347
7 | 0.8608 | 0.01286 | -0.0085 | 66.9362
7.5 | 0.9058 | 0.0139 | -0.0066 | 65.1655
8 | 0.9478 | 0.0153 | -0.0043 | 61.9477

## 29. Re 500k Mach 0.25 (1)
BIGFOIL.COM POLAR EXPORT
JWL074
JWL074 8.5/1.2 |  |  |  | Cl Max: | 0.95 | at alpha= | 8.5 | deg
JavaFoil+Calcfoil stall+Eppler ext transition |  |  |  | L/D Max: | 66.493 | at alpha= | 5 | deg
Re: | 500000 |  |  | Cd Min: | 0.0047 | at alpha= | -1.5 | deg
Mach: | 0.25 |  |  | Cl=0 at alpha= | -0.40833 | deg
|  |  |  | @ Cl=0.1, Cd= | 0.006367
|  |  |  | @ Cl=0.4, Cd= | 0.0072
|  |  |  | @ Cl=0.6, Cd= | 0.12693
alpha (deg) | Cl | Cd | Cm | Cl/Cd
-10.5 | -0.465 | 0.09444 | 0.002 | -4.928
-10 | -0.505 | 0.08749 | 0.002 | -5.771
-9.5 | -0.536 | 0.07836 | 0.002 | -6.843
-9 | -0.558 | 0.07017 | 0.002 | -7.958
-8.5 | -0.571 | 0.0625 | 0.002 | -9.136
-8 | -0.574 | 0.05688 | 0.002 | -10.086
-7.5 | -0.567 | 0.05297 | 0.002 | -10.71
-7 | -0.552 | 0.04893 | 0.002 | -11.29
-6.5 | -0.53 | 0.04539 | 0.002 | -11.675
-6 | -0.499 | 0.04166 | 0.002 | -11.972
-5.5 | -0.575 | 0.00815 | 0.004 | -70.57
-5 | -0.527 | 0.00803 | 0.003 | -65.557
-4.5 | -0.475 | 0.00795 | 0.003 | -59.737
-4 | -0.421 | 0.00779 | 0.003 | -54.108
-3.5 | -0.366 | 0.00754 | 0.002 | -48.458
-3 | -0.308 | 0.00731 | 0.002 | -42.203
-2.5 | -0.25 | 0.00687 | 0.002 | -36.409
-2 | -0.191 | 0.00738 | 0.001 | -25.872
-1.5 | -0.131 | 0.0047 | 0.001 | -27.864
-1 | -0.071 | 0.00515 | 0.001 | -13.82
-0.5 | -0.011 | 0.006 | 0 | -1.847
0 | 0.049 | 0.00618 | 0 | 7.947
0.5 | 0.109 | 0.0064 | 0 | 17.102
1 | 0.17 | 0.00663 | -0.001 | 25.596
1.5 | 0.23 | 0.00687 | -0.001 | 33.466
2 | 0.29 | 0.00713 | -0.001 | 40.695
2.5 | 0.35 | 0.0069 | -0.002 | 50.775
3 | 0.41 | 0.00726 | -0.002 | 56.477
3.5 | 0.47 | 0.00772 | -0.002 | 60.856
4 | 0.529 | 0.00823 | -0.003 | 64.3
4.5 | 0.588 | 0.00888 | -0.003 | 66.197
5 | 0.646 | 0.00971 | -0.003 | 66.493
5.5 | 0.702 | 0.01089 | -0.004 | 64.419
6 | 0.756 | 0.01209 | -0.004 | 62.536
6.5 | 0.808 | 0.01317 | -0.005 | 61.36
7 | 0.858 | 0.01412 | -0.005 | 60.727
7.5 | 0.903 | 0.01513 | -0.005 | 59.674
8 | 0.932 | 0.01579 | -0.006 | 59.003
8.5 | 0.95 | 0.01708 | -0.006 | 55.62
9 | 0.941 | 0.01977 | -0.006 | 47.583
9.5 | 0.805 | 0.0578 | -0.004 | 13.922
10 | 0.778 | 0.06964 | -0.003 | 11.166
10.5 | 0.755 | 0.07653 | -0.003 | 9.865
11 | 0.723 | 0.08424 | -0.003 | 8.581
11.5 | 0.68 | 0.0929 | -0.002 | 7.318
12 | 0.628 | 0.10387 | -0.003 | 6.042
12.5 | 0.567 | 0.10777 | -0.003 | 5.26
13 | 0.499 | 0.11738 | -0.003 | 4.249
13.5 | 0.424 | 0.12693 | -0.004 | 3.342

## 30. Re 500k Mach 0.25 (2)
BIGFOIL.COM POLAR EXPORT
JWL074
JWL074 8.5/1.2 |  |  |  | Cl Max: | 1.0825 | at alpha= | 10.5 | deg
XFOIL ncrit=9 |  |  |  | L/D Max: | 73.1823 | at alpha= | 5 | deg
Re: | 500000 |  |  | Cd Min: | 0.2653 | at alpha= | -20 | deg
Mach: | 0.25 |  |  | Cl=0 at alpha= | -0.75744 | deg
|  |  |  | @ Cl=0.1, Cd= | 0.0059579
|  |  |  | @ Cl=0.4, Cd= | 0.0069855
|  |  |  | @ Cl=0.6, Cd= | 0.0083624
alpha (deg) | Cl | Cd | Cm | Cl/Cd
-20 | -0.8686 | 0.2653 | 0.0933 | -3.274
-19.5 | -0.85 | 0.25821 | 0.0887 | -3.2919
-19 | -0.8309 | 0.25078 | 0.0834 | -3.3133
-18.5 | -0.8137 | 0.24362 | 0.078 | -3.34
-18 | -0.7975 | 0.23634 | 0.0728 | -3.3744
-17.5 | -0.7797 | 0.22823 | 0.0708 | -3.4163
-17 | -0.7626 | 0.22173 | 0.0674 | -3.4393
-16.5 | -0.7457 | 0.21481 | 0.0637 | -3.4714
-16 | -0.7291 | 0.20745 | 0.0598 | -3.5146
-15.5 | -0.7145 | 0.19944 | 0.0535 | -3.5825
-15 | -0.7007 | 0.19171 | 0.0489 | -3.655
-14.5 | -0.687 | 0.18371 | 0.0449 | -3.7396
-14 | -0.6731 | 0.17542 | 0.0439 | -3.8371
-13.5 | -0.6591 | 0.16842 | 0.0412 | -3.9134
-13 | -0.647 | 0.16099 | 0.0381 | -4.0189
-12.5 | -0.6365 | 0.15307 | 0.0347 | -4.1582
-12 | -0.6296 | 0.144 | 0.0297 | -4.3722
-11.5 | -0.6221 | 0.13497 | 0.0248 | -4.6092
-11 | -0.6165 | 0.12573 | 0.0208 | -4.9034
-10.5 | -0.6225 | 0.115 | 0.0175 | -5.413
-10 | -0.6149 | 0.10813 | 0.0155 | -5.6867
-9.5 | -0.611 | 0.10006 | 0.0119 | -6.1063
-9 | -0.6117 | 0.09071 | 0.0068 | -6.7435
-8 | -0.6895 | 0.04488 | -0.0246 | -15.3632
-7.5 | -0.6966 | 0.03329 | -0.0238 | -20.9252
-7 | -0.6829 | 0.02534 | -0.0199 | -26.9495
-6.5 | -0.6507 | 0.02073 | -0.0158 | -31.3893
-6 | -0.6113 | 0.01751 | -0.0119 | -34.9115
-5.5 | -0.5696 | 0.01481 | -0.0082 | -38.4605
-5 | -0.5253 | 0.01317 | -0.0051 | -39.8861
-4.5 | -0.4808 | 0.01172 | -0.002 | -41.0239
-4 | -0.4346 | 0.0107 | 0.0007 | -40.6168
-3.5 | -0.3669 | 0.00963 | -0.0012 | -38.0997
-3 | -0.2872 | 0.00873 | -0.0059 | -32.8981
-2.5 | -0.212 | 0.00782 | -0.0097 | -27.11
-2 | -0.1471 | 0.00697 | -0.0111 | -21.1047
-1.5 | -0.0931 | 0.00619 | -0.0097 | -15.0404
-1 | -0.044 | 0.00523 | -0.0064 | -8.413
-0.5 | 0.0467 | 0.00573 | -0.0123 | 8.1501
0 | 0.1309 | 0.00609 | -0.0175 | 21.4943
0.5 | 0.2062 | 0.00626 | -0.0213 | 32.9393
1 | 0.262 | 0.00644 | -0.0208 | 40.6832
1.5 | 0.3178 | 0.00664 | -0.0203 | 47.8614
2 | 0.3734 | 0.00686 | -0.0198 | 54.4315
2.5 | 0.4285 | 0.00712 | -0.0191 | 60.1826
3 | 0.483 | 0.00743 | -0.0183 | 65.0067
3.5 | 0.5371 | 0.0078 | -0.0175 | 68.859
4 | 0.5904 | 0.00826 | -0.0164 | 71.477
4.5 | 0.6429 | 0.00882 | -0.0153 | 72.8912
5 | 0.6945 | 0.00949 | -0.014 | 73.1823
5.5 | 0.7449 | 0.0103 | -0.0125 | 72.3204
6 | 0.7933 | 0.01135 | -0.0107 | 69.8943
6.5 | 0.8407 | 0.0125 | -0.0085 | 67.256
7 | 0.887 | 0.0137 | -0.0062 | 64.7445
7.5 | 0.933 | 0.01488 | -0.0037 | 62.7016
8 | 0.9731 | 0.01672 | -0.0004 | 58.1998
8.5 | 1.0081 | 0.01905 | 0.0037 | 52.9186
9 | 1.0368 | 0.02193 | 0.0081 | 47.2777
9.5 | 1.0643 | 0.02505 | 0.0125 | 42.487
10 | 1.0819 | 0.02904 | 0.0171 | 37.2555
10.5 | 1.0825 | 0.03369 | 0.0222 | 32.1312
11 | 1.0677 | 0.03989 | 0.0242 | 26.7661
11.5 | 1.0455 | 0.04942 | 0.0196 | 21.1554
12 | 1.0159 | 0.06239 | 0.0106 | 16.2831
12.5 | 0.9786 | 0.07803 | 0.0001 | 12.5413
13 | 0.9314 | 0.09672 | -0.011 | 9.6299
13.5 | 0.8702 | 0.12015 | -0.023 | 7.2426
14 | 0.8153 | 0.14463 | -0.0335 | 5.6371
14.5 | 0.8016 | 0.15945 | -0.0396 | 5.0273
15 | 0.7866 | 0.1804 | -0.0473 | 4.3603
15.5 | 0.7971 | 0.18907 | -0.0514 | 4.2159

## 31. Re 500k Mach 0.50 (1)
BIGFOIL.COM POLAR EXPORT
JWL074
JWL074 8.5/1.2 |  |  |  | Cl Max: | 1.102 | at alpha= | 20 | deg
JavaFoil+Calcfoil stall+Eppler ext transition |  |  |  | L/D Max: | 71.792 | at alpha= | 6 | deg
Re: | 500000 |  |  | Cd Min: | 0.00478 | at alpha= | -1 | deg
Mach: | 0.5 |  |  | Cl=0 at alpha= | -0.41045 | deg
|  |  |  | @ Cl=0.1, Cd= | 0.0066376
|  |  |  | @ Cl=0.4, Cd= | 0.0079778
|  |  |  | @ Cl=0.6, Cd= | 0.0093144
alpha (deg) | Cl | Cd | Cm | Cl/Cd
-20 | -1.015 | 0.22859 | 0.007 | -4.439
-19.5 | -0.986 | 0.21937 | 0.007 | -4.493
-19 | -0.96 | 0.21391 | 0.007 | -4.488
-18.5 | -0.935 | 0.20556 | 0.006 | -4.55
-18 | -0.911 | 0.20068 | 0.006 | -4.538
-17.5 | -0.886 | 0.19728 | 0.006 | -4.491
-17 | -0.861 | 0.19351 | 0.006 | -4.451
-16.5 | -0.837 | 0.18422 | 0.006 | -4.542
-16 | -0.812 | 0.18148 | 0.006 | -4.474
-15.5 | -0.788 | 0.17558 | 0.006 | -4.49
-15 | -0.76 | 0.17098 | 0.005 | -4.445
-14.5 | -0.734 | 0.16212 | 0.005 | -4.529
-14 | -0.709 | 0.15891 | 0.005 | -4.461
-13.5 | -0.684 | 0.15178 | 0.004 | -4.504
-13 | -0.659 | 0.14364 | 0.004 | -4.585
-12.5 | -0.633 | 0.13455 | 0.004 | -4.705
-12 | -0.608 | 0.1338 | 0.004 | -4.543
-11.5 | -0.582 | 0.12745 | 0.004 | -4.569
-11 | -0.555 | 0.11989 | 0.003 | -4.631
-10.5 | -0.529 | 0.11637 | 0.003 | -4.549
-10 | -0.504 | 0.11364 | 0.003 | -4.433
-9.5 | -0.478 | 0.1108 | 0.003 | -4.315
-9 | -0.452 | 0.10399 | 0.003 | -4.35
-8.5 | -0.427 | 0.09579 | 0.003 | -4.453
-8 | -0.4 | 0.09023 | 0.002 | -4.433
-7.5 | -0.374 | 0.08934 | 0.002 | -4.185
-7 | -0.348 | 0.08804 | 0.002 | -3.953
-6.5 | -0.322 | 0.08599 | 0.002 | -3.744
-6 | -0.434 | 0.05267 | 0.002 | -8.25
-5.5 | -0.463 | 0.04356 | 0.002 | -10.621
-5 | -0.446 | 0.03909 | 0.001 | -11.4
-4.5 | -0.513 | 0.00734 | 0.003 | -69.94
-4 | -0.462 | 0.00813 | 0.003 | -56.763
-3.5 | -0.404 | 0.00783 | 0.003 | -51.57
-3 | -0.342 | 0.0076 | 0.002 | -45.059
-2.5 | -0.279 | 0.00753 | 0.002 | -37.008
-2 | -0.213 | 0.0071 | 0.002 | -30.036
-1.5 | -0.147 | 0.00782 | 0.001 | -18.744
-1 | -0.08 | 0.00478 | 0.001 | -16.627
-0.5 | -0.012 | 0.00493 | 0 | -2.519
0 | 0.055 | 0.00651 | 0 | 8.442
0.5 | 0.122 | 0.0067 | 0 | 18.262
1 | 0.19 | 0.00694 | -0.001 | 27.305
1.5 | 0.257 | 0.00722 | -0.001 | 35.59
2 | 0.324 | 0.00753 | -0.001 | 43.041
2.5 | 0.391 | 0.00792 | -0.002 | 49.369
3 | 0.458 | 0.00835 | -0.002 | 54.827
3.5 | 0.524 | 0.00845 | -0.003 | 62.034
4 | 0.59 | 0.00918 | -0.003 | 64.244
4.5 | 0.654 | 0.01004 | -0.003 | 65.155
5 | 0.717 | 0.01119 | -0.004 | 64.061
5.5 | 0.775 | 0.01308 | -0.004 | 59.254
6 | 0.826 | 0.0115 | -0.005 | 71.792
6.5 | 0.868 | 0.01531 | -0.005 | 56.693
7 | 0.891 | 0.01746 | -0.005 | 51.026
7.5 | 0.726 | 0.05397 | -0.002 | 13.457
8 | 0.451 | 0.07181 | -0.002 | 6.278
8.5 | 0.478 | 0.09322 | -0.002 | 5.128
9 | 0.505 | 0.09573 | -0.003 | 5.273
9.5 | 0.532 | 0.09829 | -0.003 | 5.409
10 | 0.559 | 0.11405 | -0.003 | 4.904
10.5 | 0.586 | 0.11843 | -0.004 | 4.949
11 | 0.613 | 0.11936 | -0.004 | 5.136
11.5 | 0.64 | 0.12239 | -0.004 | 5.229
12 | 0.667 | 0.12992 | -0.004 | 5.138
12.5 | 0.696 | 0.13996 | -0.005 | 4.969
13 | 0.722 | 0.14282 | -0.005 | 5.057
13.5 | 0.749 | 0.14977 | -0.005 | 5.002
14 | 0.776 | 0.15666 | -0.006 | 4.952
14.5 | 0.803 | 0.16356 | -0.006 | 4.909
15 | 0.832 | 0.17331 | -0.006 | 4.799
15.5 | 0.859 | 0.17705 | -0.007 | 4.853
16 | 0.886 | 0.18455 | -0.007 | 4.8
16.5 | 0.913 | 0.18742 | -0.007 | 4.869
17 | 0.939 | 0.19185 | -0.007 | 4.895
17.5 | 0.966 | 0.19918 | -0.008 | 4.849
18 | 0.993 | 0.20304 | -0.008 | 4.89
18.5 | 1.024 | 0.21037 | -0.009 | 4.867
19 | 1.05 | 0.21813 | -0.009 | 4.813
19.5 | 1.076 | 0.22196 | -0.009 | 4.848
20 | 1.102 | 0.22916 | -0.009 | 4.811

## 32. Re 500k Mach 0.50 (2)
BIGFOIL.COM POLAR EXPORT
JWL074
JWL074 8.5/1.2 |  |  |  | Cl Max: | 1.0109 | at alpha= | 20 | deg
XFOIL ncrit=9 |  |  |  | L/D Max: | 72.5 | at alpha= | 4.5 | deg
Re: | 500000 |  |  | Cd Min: | 0.28804 | at alpha= | 20 | deg
Mach: | 0.5 |  |  | Cl=0 at alpha= | -0.6949 | deg
|  |  |  | @ Cl=0.1, Cd= | 0.0063388
|  |  |  | @ Cl=0.4, Cd= | 0.0073132
|  |  |  | @ Cl=0.6, Cd= | 0.0085698
alpha (deg) | Cl | Cd | Cm | Cl/Cd
-12 | -0.6304 | 0.15339 | 0.0318 | -4.1098
-11.5 | -0.6136 | 0.1456 | 0.0307 | -4.2143
-11 | -0.6001 | 0.13778 | 0.0278 | -4.3555
-10.5 | -0.5891 | 0.12944 | 0.0243 | -4.5511
-10 | -0.5817 | 0.12012 | 0.0172 | -4.8427
-9.5 | -0.5775 | 0.11027 | 0.0129 | -5.2371
-9 | -0.5738 | 0.10166 | 0.0109 | -5.6443
-8.5 | -0.5671 | 0.09321 | 0.0081 | -6.0841
-8 | -0.5746 | 0.08068 | 0.0013 | -7.122
-7.5 | -0.5805 | 0.07053 | -0.0051 | -8.2305
-7 | -0.5906 | 0.0589 | -0.0164 | -10.0272
-6.5 | -0.5977 | 0.04593 | -0.0262 | -13.0133
-6 | -0.6013 | 0.03458 | -0.0282 | -17.3887
-5.5 | -0.5963 | 0.02572 | -0.0239 | -23.1843
-5 | -0.5771 | 0.01968 | -0.0171 | -29.3242
-4.5 | -0.5389 | 0.0158 | -0.0108 | -34.1076
-4 | -0.4787 | 0.01281 | -0.008 | -37.3692
-3.5 | -0.387 | 0.01083 | -0.0114 | -35.7341
-3 | -0.2992 | 0.00947 | -0.0144 | -31.5945
-2.5 | -0.2203 | 0.00851 | -0.016 | -25.8872
-2 | -0.1557 | 0.00771 | -0.0147 | -20.1946
-1.5 | -0.0998 | 0.0072 | -0.0118 | -13.8611
-1 | -0.0479 | 0.00662 | -0.0083 | -7.2356
-0.5 | 0.0306 | 0.00595 | -0.0094 | 5.1429
0 | 0.1252 | 0.00648 | -0.0144 | 19.321
0.5 | 0.2266 | 0.00679 | -0.0216 | 33.3726
1 | 0.3037 | 0.00696 | -0.0239 | 43.6351
1.5 | 0.3666 | 0.00718 | -0.023 | 51.0585
2 | 0.4293 | 0.00743 | -0.0221 | 57.7793
2.5 | 0.4915 | 0.00775 | -0.0208 | 63.4194
3 | 0.5531 | 0.00817 | -0.0194 | 67.6989
3.5 | 0.6141 | 0.00869 | -0.0176 | 70.6674
4 | 0.6744 | 0.00933 | -0.0156 | 72.283
4.5 | 0.7337 | 0.01012 | -0.0132 | 72.5
5 | 0.791 | 0.01116 | -0.0103 | 70.8781
5.5 | 0.8458 | 0.01249 | -0.0066 | 67.7182
6 | 0.8974 | 0.0141 | -0.0022 | 63.6454
6.5 | 0.9438 | 0.01614 | 0.0031 | 58.4758
7 | 0.9787 | 0.01914 | 0.0101 | 51.1338
7.5 | 0.9984 | 0.02327 | 0.018 | 42.905
8 | 0.9943 | 0.02868 | 0.0255 | 34.6688
8.5 | 0.9684 | 0.03586 | 0.0282 | 27.005
9 | 0.9417 | 0.04698 | 0.0207 | 20.0447
9.5 | 0.9118 | 0.06031 | 0.0106 | 15.1186
10 | 0.88 | 0.0742 | 0.0016 | 11.8598
10.5 | 0.8482 | 0.08823 | -0.0062 | 9.6135
11 | 0.819 | 0.10228 | -0.0133 | 8.0074
11.5 | 0.7958 | 0.1161 | -0.0197 | 6.8544
12 | 0.7818 | 0.12928 | -0.0257 | 6.0473
12.5 | 0.776 | 0.14166 | -0.0312 | 5.4779
13 | 0.7769 | 0.15336 | -0.0363 | 5.0659
13.5 | 0.7827 | 0.16445 | -0.0414 | 4.7595
14 | 0.7918 | 0.17508 | -0.0463 | 4.5225
14.5 | 0.8032 | 0.18567 | -0.0512 | 4.326
15 | 0.8177 | 0.1951 | -0.0553 | 4.1912
15.5 | 0.8314 | 0.2069 | -0.0608 | 4.0184
16 | 0.849 | 0.21651 | -0.066 | 3.9213
16.5 | 0.868 | 0.2255 | -0.0707 | 3.8492
17 | 0.8878 | 0.23406 | -0.0752 | 3.793
17.5 | 0.909 | 0.24209 | -0.0783 | 3.7548
18 | 0.928 | 0.25231 | -0.0831 | 3.678
18.5 | 0.9475 | 0.26228 | -0.0909 | 3.6126
19 | 0.9686 | 0.27135 | -0.0962 | 3.5696
19.5 | 0.9898 | 0.27983 | -0.1011 | 3.5371
20 | 1.0109 | 0.28804 | -0.1053 | 3.5096

## 33. Re 750k Mach 0.00 (1)
BIGFOIL.COM POLAR EXPORT
JWL074
JWL074 8.5/1.2 |  |  |  | Cl Max: | 0.988 | at alpha= | 9.5 | deg
JavaFoil+Calcfoil stall+Eppler ext transition |  |  |  | L/D Max: | 74.018 | at alpha= | 5.5 | deg
Re: | 750000 |  |  | Cd Min: | 0.00461 | at alpha= | -1.5 | deg
Mach: | 0 |  |  | Cl=0 at alpha= | -0.40678 | deg
|  |  |  | @ Cl=0.1, Cd= | 0.0055303
|  |  |  | @ Cl=0.4, Cd= | 0.0063807
|  |  |  | @ Cl=0.6, Cd= | 0.0081443
alpha (deg) | Cl | Cd | Cm | Cl/Cd
-14.5 | -0.461 | 0.12967 | 0.003 | -3.557
-14 | -0.484 | 0.12153 | 0.003 | -3.983
-13.5 | -0.506 | 0.11756 | 0.003 | -4.309
-13 | -0.528 | 0.10936 | 0.003 | -4.832
-12.5 | -0.549 | 0.10444 | 0.003 | -5.259
-12 | -0.568 | 0.09645 | 0.003 | -5.894
-11.5 | -0.586 | 0.08792 | 0.003 | -6.66
-11 | -0.6 | 0.08324 | 0.003 | -7.206
-10.5 | -0.611 | 0.07624 | 0.002 | -8.011
-10 | -0.617 | 0.07091 | 0.002 | -8.708
-9.5 | -0.62 | 0.06604 | 0.002 | -9.384
-9 | -0.617 | 0.06079 | 0.002 | -10.148
-8.5 | -0.609 | 0.05655 | 0.002 | -10.764
-8 | -0.595 | 0.05244 | 0.002 | -11.35
-7.5 | -0.577 | 0.04866 | 0.002 | -11.848
-7 | -0.554 | 0.04529 | 0.002 | -12.242
-6.5 | -0.535 | 0.03872 | 0.003 | -13.817
-6 | -0.61 | 0.00788 | 0.004 | -77.385
-5.5 | -0.563 | 0.00764 | 0.004 | -73.748
-5 | -0.514 | 0.00743 | 0.003 | -69.122
-4.5 | -0.462 | 0.00725 | 0.003 | -63.747
-4 | -0.409 | 0.00711 | 0.003 | -57.534
-3.5 | -0.355 | 0.00689 | 0.002 | -51.515
-3 | -0.299 | 0.00672 | 0.002 | -44.507
-2.5 | -0.242 | 0.00749 | 0.002 | -32.335
-2 | -0.185 | 0.00651 | 0.001 | -28.404
-1.5 | -0.127 | 0.00461 | 0.001 | -27.554
-1 | -0.069 | 0.00473 | 0.001 | -14.589
-0.5 | -0.011 | 0.00487 | 0 | -2.212
0 | 0.048 | 0.00536 | 0 | 8.873
0.5 | 0.106 | 0.00555 | 0 | 19.089
1 | 0.164 | 0.00528 | -0.001 | 31.144
1.5 | 0.223 | 0.00551 | -0.001 | 40.38
2 | 0.281 | 0.00578 | -0.001 | 48.648
2.5 | 0.339 | 0.00604 | -0.002 | 56.155
3 | 0.397 | 0.00636 | -0.002 | 62.477
3.5 | 0.455 | 0.00676 | -0.002 | 67.281
4 | 0.513 | 0.00721 | -0.003 | 71.129
4.5 | 0.57 | 0.00778 | -0.003 | 73.217
5 | 0.626 | 0.00846 | -0.003 | 73.983
5.5 | 0.681 | 0.0092 | -0.004 | 74.018
6 | 0.734 | 0.011 | -0.004 | 66.76
6.5 | 0.786 | 0.01151 | -0.004 | 68.329
7 | 0.836 | 0.01227 | -0.005 | 68.145
7.5 | 0.883 | 0.01296 | -0.005 | 68.128
8 | 0.922 | 0.01376 | -0.005 | 66.998
8.5 | 0.955 | 0.0147 | -0.006 | 64.95
9 | 0.976 | 0.01532 | -0.006 | 63.721
9.5 | 0.988 | 0.01668 | -0.006 | 59.229
10 | 0.979 | 0.01917 | -0.007 | 51.069
10.5 | 0.908 | 0.03541 | -0.006 | 25.654
11 | 0.834 | 0.06646 | -0.005 | 12.547
11.5 | 0.812 | 0.07762 | -0.004 | 10.459
12 | 0.795 | 0.08482 | -0.004 | 9.37
12.5 | 0.775 | 0.09105 | -0.004 | 8.511
13 | 0.752 | 0.09925 | -0.004 | 7.575
13.5 | 0.726 | 0.1075 | -0.003 | 6.753
14 | 0.699 | 0.11385 | -0.004 | 6.137
14.5 | 0.669 | 0.11959 | -0.004 | 5.596

## 34. Re 750k Mach 0.00 (2)
BIGFOIL.COM POLAR EXPORT
JWL074
JWL074 8.5/1.2 |  |  |  | Cl Max: | 1.1957 | at alpha= | 11.5 | deg
XFOIL ncrit=9 |  |  |  | L/D Max: | 80.7083 | at alpha= | 5 | deg
Re: | 750000 |  |  | Cd Min: | 0.25947 | at alpha= | -20 | deg
Mach: | 0 |  |  | Cl=0 at alpha= | -0.64583 | deg
|  |  |  | @ Cl=0.1, Cd= | 0.0052184
|  |  |  | @ Cl=0.4, Cd= | 0.0061882
|  |  |  | @ Cl=0.6, Cd= | 0.0075408
alpha (deg) | Cl | Cd | Cm | Cl/Cd
-20 | -0.851 | 0.25947 | 0.0899 | -3.2798
-19.5 | -0.8335 | 0.2523 | 0.0851 | -3.3036
-19 | -0.8169 | 0.24511 | 0.0802 | -3.3328
-18.5 | -0.8008 | 0.23791 | 0.0757 | -3.366
-18 | -0.786 | 0.23 | 0.0722 | -3.4174
-17.5 | -0.77 | 0.22405 | 0.0692 | -3.4367
-17 | -0.7542 | 0.21768 | 0.0657 | -3.4647
-16.5 | -0.7387 | 0.21082 | 0.062 | -3.5039
-16 | -0.7232 | 0.20264 | 0.0575 | -3.5689
-15.5 | -0.7103 | 0.19441 | 0.0525 | -3.6536
-15 | -0.6974 | 0.18651 | 0.0486 | -3.7392
-14.5 | -0.6881 | 0.17803 | 0.046 | -3.8651
-14 | -0.6746 | 0.17158 | 0.0435 | -3.9317
-13.5 | -0.6632 | 0.16439 | 0.0405 | -4.0343
-13 | -0.6535 | 0.15675 | 0.0373 | -4.1691
-12.5 | -0.6454 | 0.14857 | 0.034 | -4.3441
-12 | -0.6407 | 0.13882 | 0.0294 | -4.6153
-11.5 | -0.635 | 0.12936 | 0.0251 | -4.9088
-11 | -0.633 | 0.11954 | 0.0211 | -5.2953
-10 | -0.6887 | 0.08722 | 0.0067 | -7.8961
-9.5 | -0.7867 | 0.04829 | -0.0227 | -16.2912
-9 | -0.8302 | 0.02968 | -0.0217 | -27.9717
-8.5 | -0.8061 | 0.0239 | -0.0186 | -33.728
-8 | -0.7694 | 0.02058 | -0.0159 | -37.3858
-7.5 | -0.735 | 0.01684 | -0.0126 | -43.6461
-7 | -0.6902 | 0.01579 | -0.0107 | -43.7112
-6.5 | -0.6463 | 0.01446 | -0.0083 | -44.6957
-6 | -0.6068 | 0.0124 | -0.0051 | -48.9355
-5.5 | -0.5617 | 0.01159 | -0.0029 | -48.4642
-5 | -0.5181 | 0.0105 | -0.0004 | -49.3429
-4.5 | -0.4709 | 0.00979 | 0.0014 | -48.1001
-4 | -0.3966 | 0.00898 | -0.0026 | -44.1648
-3.5 | -0.3251 | 0.00819 | -0.0061 | -39.6947
-3 | -0.256 | 0.00753 | -0.0091 | -33.9973
-2.5 | -0.1945 | 0.00686 | -0.0103 | -28.3528
-1.5 | -0.0924 | 0.00577 | -0.0078 | -16.0139
-1 | -0.0476 | 0.00524 | -0.0052 | -9.084
-0.5 | 0.0196 | 0.00475 | -0.0068 | 4.1263
0 | 0.0898 | 0.00518 | -0.0094 | 17.3359
0.5 | 0.1668 | 0.00547 | -0.0139 | 30.4936
1 | 0.2493 | 0.00566 | -0.0197 | 44.0459
1.5 | 0.3037 | 0.00582 | -0.0195 | 52.1821
2 | 0.358 | 0.00601 | -0.0192 | 59.5674
2.5 | 0.4122 | 0.00624 | -0.0189 | 66.0577
3 | 0.4657 | 0.00651 | -0.0185 | 71.5361
3.5 | 0.5184 | 0.00686 | -0.0179 | 75.5685
4 | 0.5706 | 0.00726 | -0.0173 | 78.595
4.5 | 0.6219 | 0.00775 | -0.0165 | 80.2452
5 | 0.6723 | 0.00833 | -0.0157 | 80.7083
5.5 | 0.7218 | 0.00898 | -0.0146 | 80.3786
6 | 0.7701 | 0.00974 | -0.0134 | 79.0657
6.5 | 0.817 | 0.01063 | -0.012 | 76.8579
7 | 0.8637 | 0.01146 | -0.0105 | 75.3665
7.5 | 0.9102 | 0.01226 | -0.0089 | 74.2414
8 | 0.9555 | 0.01315 | -0.0072 | 72.6616
8.5 | 0.9978 | 0.0144 | -0.005 | 69.2917
9 | 1.0393 | 0.01566 | -0.0027 | 66.3665
9.5 | 1.0728 | 0.01777 | 0.0006 | 60.3714
10 | 1.1099 | 0.0193 | 0.0033 | 57.5078
10.5 | 1.1433 | 0.0212 | 0.0063 | 53.9292
11 | 1.1738 | 0.02335 | 0.0092 | 50.2698
11.5 | 1.1957 | 0.02623 | 0.0127 | 45.5852
12 | 1.195 | 0.03065 | 0.0179 | 38.9886
12.5 | 1.1784 | 0.0366 | 0.0213 | 32.1967
13 | 1.156 | 0.04525 | 0.0191 | 25.547
14.5 | 1.0758 | 0.08254 | -0.0034 | 13.0337
15 | 1.0483 | 0.09654 | -0.0114 | 10.8587
15.5 | 1.02 | 0.11172 | -0.0195 | 9.13
16 | 0.9853 | 0.12935 | -0.0285 | 7.6173
16.5 | 0.8208 | 0.19451 | -0.0544 | 4.2198

## 35. Re 750k Mach 0.10 (1)
BIGFOIL.COM POLAR EXPORT
JWL074
JWL074 8.5/1.2 |  |  |  | Cl Max: | 0.983 | at alpha= | 9.5 | deg
JavaFoil+Calcfoil stall+Eppler ext transition |  |  |  | L/D Max: | 73.729 | at alpha= | 5 | deg
Re: | 750000 |  |  | Cd Min: | 0.00461 | at alpha= | -1.5 | deg
Mach: | 0.1 |  |  | Cl=0 at alpha= | -0.40678 | deg
|  |  |  | @ Cl=0.1, Cd= | 0.0055314
|  |  |  | @ Cl=0.4, Cd= | 0.0064065
|  |  |  | @ Cl=0.6, Cd= | 0.0081637
alpha (deg) | Cl | Cd | Cm | Cl/Cd
-11 | -0.582 | 0.08453 | 0.002 | -6.88
-10.5 | -0.596 | 0.07675 | 0.002 | -7.764
-10 | -0.606 | 0.07201 | 0.002 | -8.415
-9.5 | -0.611 | 0.06733 | 0.002 | -9.078
-9 | -0.611 | 0.0616 | 0.002 | -9.918
-8.5 | -0.605 | 0.05697 | 0.002 | -10.621
-8 | -0.593 | 0.05295 | 0.002 | -11.206
-7.5 | -0.576 | 0.04879 | 0.002 | -11.809
-7 | -0.554 | 0.04567 | 0.002 | -12.138
-6.5 | -0.528 | 0.04211 | 0.002 | -12.54
-6 | -0.612 | 0.00791 | 0.004 | -77.387
-5.5 | -0.565 | 0.00764 | 0.004 | -73.935
-5 | -0.516 | 0.00749 | 0.003 | -68.888
-4.5 | -0.464 | 0.00725 | 0.003 | -64.04
-4 | -0.411 | 0.00712 | 0.003 | -57.779
-3.5 | -0.356 | 0.00688 | 0.002 | -51.805
-3 | -0.3 | 0.00672 | 0.002 | -44.728
-2.5 | -0.244 | 0.00755 | 0.002 | -32.263
-2 | -0.186 | 0.00692 | 0.001 | -26.866
-1.5 | -0.128 | 0.00461 | 0.001 | -27.719
-1 | -0.069 | 0.00476 | 0.001 | -14.581
-0.5 | -0.011 | 0.0049 | 0 | -2.209
0 | 0.048 | 0.00537 | 0 | 8.912
0.5 | 0.106 | 0.00555 | 0 | 19.169
1 | 0.165 | 0.00576 | -0.001 | 28.67
1.5 | 0.224 | 0.00552 | -0.001 | 40.548
2 | 0.282 | 0.00578 | -0.001 | 48.837
2.5 | 0.341 | 0.00605 | -0.002 | 56.361
3 | 0.399 | 0.0064 | -0.002 | 62.337
3.5 | 0.457 | 0.00678 | -0.002 | 67.473
4 | 0.515 | 0.00726 | -0.003 | 70.929
4.5 | 0.572 | 0.00781 | -0.003 | 73.325
5 | 0.629 | 0.00853 | -0.003 | 73.729
5.5 | 0.684 | 0.00937 | -0.004 | 73.008
6 | 0.738 | 0.01102 | -0.004 | 66.911
6.5 | 0.79 | 0.0116 | -0.004 | 68.093
7 | 0.84 | 0.01233 | -0.005 | 68.078
7.5 | 0.886 | 0.01308 | -0.005 | 67.735
8 | 0.924 | 0.01393 | -0.005 | 66.37
8.5 | 0.957 | 0.01489 | -0.006 | 64.219
9 | 0.975 | 0.01554 | -0.006 | 62.748
9.5 | 0.983 | 0.01704 | -0.006 | 57.693
10 | 0.966 | 0.02035 | -0.007 | 47.464
10.5 | 0.866 | 0.04818 | -0.006 | 17.966
11 | 0.814 | 0.07171 | -0.004 | 11.354
11.5 | 0.797 | 0.07914 | -0.004 | 10.074
12 | 0.777 | 0.08613 | -0.004 | 9.023
12.5 | 0.753 | 0.09363 | -0.003 | 8.043
13 | 0.726 | 0.1006 | -0.003 | 7.219
13.5 | 0.697 | 0.10722 | -0.003 | 6.497
14 | 0.665 | 0.11434 | -0.004 | 5.813
14.5 | 0.631 | 0.12253 | -0.004 | 5.151

## 36. Re 750k Mach 0.10 (2)
BIGFOIL.COM POLAR EXPORT
JWL074
JWL074 8.5/1.2 |  |  |  | Cl Max: | 1.1891 | at alpha= | 11.5 | deg
XFOIL ncrit=9 |  |  |  | L/D Max: | 80.716 | at alpha= | 5 | deg
Re: | 750000 |  |  | Cd Min: | 0.1955 | at alpha= | 16.5 | deg
Mach: | 0.1 |  |  | Cl=0 at alpha= | -99 | deg
|  |  |  | @ Cl=0.1, Cd= | 0.0052282
|  |  |  | @ Cl=0.4, Cd= | 0.0061975
|  |  |  | @ Cl=0.6, Cd= | 0.007551
alpha (deg) | Cl | Cd | Cm | Cl/Cd
0 | 0.0898 | 0.00519 | -0.0093 | 17.3025
0.5 | 0.1672 | 0.00548 | -0.0138 | 30.5109
1 | 0.25 | 0.00568 | -0.0197 | 44.0141
1.5 | 0.3057 | 0.00584 | -0.0196 | 52.3459
2 | 0.3603 | 0.00603 | -0.0193 | 59.7512
2.5 | 0.4148 | 0.00626 | -0.019 | 66.262
3 | 0.4686 | 0.00654 | -0.0185 | 71.6514
3.5 | 0.5217 | 0.00689 | -0.018 | 75.7184
4 | 0.5741 | 0.0073 | -0.0173 | 78.6438
4.5 | 0.6257 | 0.0078 | -0.0165 | 80.2179
5 | 0.6764 | 0.00838 | -0.0156 | 80.716
5.5 | 0.7261 | 0.00905 | -0.0145 | 80.232
6 | 0.7746 | 0.00983 | -0.0132 | 78.7996
6.5 | 0.8217 | 0.01075 | -0.0117 | 76.4372
7 | 0.869 | 0.01155 | -0.0102 | 75.2381
7.5 | 0.9157 | 0.01237 | -0.0085 | 74.0259
8 | 0.961 | 0.01333 | -0.0066 | 72.093
8.5 | 1.0018 | 0.01483 | -0.0041 | 67.5523
9 | 1.0444 | 0.01597 | -0.0018 | 65.3976
9.5 | 1.0773 | 0.01817 | 0.0017 | 59.29
10 | 1.113 | 0.0199 | 0.0048 | 55.9296
10.5 | 1.1448 | 0.02201 | 0.008 | 52.0127
11 | 1.1727 | 0.02443 | 0.0112 | 48.0025
11.5 | 1.1891 | 0.0278 | 0.0152 | 42.7734
12 | 1.1815 | 0.0325 | 0.0204 | 36.3538
12.5 | 1.1637 | 0.03928 | 0.0215 | 29.6258
13 | 1.1418 | 0.0489 | 0.0171 | 23.3497
13.5 | 1.1163 | 0.06077 | 0.0096 | 18.3693
14 | 1.0887 | 0.07392 | 0.0014 | 14.7281
14.5 | 1.0593 | 0.08796 | -0.0067 | 12.043
15 | 1.0286 | 0.10297 | -0.0149 | 9.9893
15.5 | 0.9901 | 0.12083 | -0.0242 | 8.1942
16.5 | 0.8221 | 0.1955 | -0.0549 | 4.2051

## 37. Re 750k Mach 0.25 (1)
BIGFOIL.COM POLAR EXPORT
JWL074
JWL074 8.5/1.2 |  |  |  | Cl Max: | 0.959 | at alpha= | 9 | deg
JavaFoil+Calcfoil stall+Eppler ext transition |  |  |  | L/D Max: | 75.338 | at alpha= | 8 | deg
Re: | 750000 |  |  | Cd Min: | 0.00469 | at alpha= | -1.5 | deg
Mach: | 0.25 |  |  | Cl=0 at alpha= | -0.40833 | deg
|  |  |  | @ Cl=0.1, Cd= | 0.0056015
|  |  |  | @ Cl=0.4, Cd= | 0.1294
|  |  |  | @ Cl=0.6, Cd= | 0.1294
alpha (deg) | Cl | Cd | Cm | Cl/Cd
-11 | -0.419 | 0.09514 | 0.003 | -4.402
-10.5 | -0.466 | 0.08801 | 0.002 | -5.29
-10 | -0.505 | 0.08138 | 0.002 | -6.207
-9.5 | -0.536 | 0.07291 | 0.002 | -7.357
-9 | -0.559 | 0.06754 | 0.002 | -8.272
-8.5 | -0.571 | 0.06052 | 0.002 | -9.439
-8 | -0.574 | 0.05511 | 0.002 | -10.414
-7.5 | -0.568 | 0.05101 | 0.002 | -11.127
-7 | -0.553 | 0.04702 | 0.002 | -11.753
-6.5 | -0.531 | 0.04363 | 0.002 | -12.162
-6 | -0.621 | 0.00711 | 0.004 | -87.235
-5.5 | -0.575 | 0.00775 | 0.004 | -74.223
-5 | -0.527 | 0.00754 | 0.003 | -69.827
-4.5 | -0.475 | 0.00734 | 0.003 | -64.758
-4 | -0.421 | 0.00718 | 0.003 | -58.681
-3.5 | -0.366 | 0.00694 | 0.002 | -52.703
-3 | -0.308 | 0.00679 | 0.002 | -45.449
-2.5 | -0.25 | 0.00787 | 0.002 | -31.787
-2 | -0.191 | 0.00687 | 0.001 | -27.792
-1.5 | -0.131 | 0.00469 | 0.001 | -27.965
-1 | -0.071 | 0.00481 | 0.001 | -14.803
-0.5 | -0.011 | 0.00495 | 0 | -2.245
0 | 0.049 | 0.00544 | 0 | 9.024
0.5 | 0.109 | 0.00563 | 0 | 19.425
1 | 0.17 | 0.00582 | -0.001 | 29.165
1.5 | 0.23 | 0.00558 | -0.001 | 41.198
2 | 0.29 | 0.00585 | -0.001 | 49.555
2.5 | 0.35 | 0.00617 | -0.002 | 56.791
3 | 0.41 | 0.00651 | -0.002 | 62.987
3.5 | 0.47 | 0.00691 | -0.002 | 68.007
4 | 0.529 | 0.00742 | -0.003 | 71.268
4.5 | 0.588 | 0.00804 | -0.003 | 73.088
5 | 0.646 | 0.0088 | -0.003 | 73.374
5.5 | 0.702 | 0.00993 | -0.004 | 70.66
6 | 0.756 | 0.01138 | -0.004 | 66.391
6.5 | 0.808 | 0.01203 | -0.005 | 67.154
7 | 0.858 | 0.01284 | -0.005 | 66.778
7.5 | 0.903 | 0.01372 | -0.005 | 65.775
8 | 0.934 | 0.0124 | -0.006 | 75.338
8.5 | 0.955 | 0.01555 | -0.006 | 61.411
9 | 0.959 | 0.01709 | -0.006 | 56.106
9.5 | 0.922 | 0.02226 | -0.006 | 41.441
10 | 0.793 | 0.06158 | -0.004 | 12.876
10.5 | 0.757 | 0.07369 | -0.003 | 10.273
11 | 0.724 | 0.07972 | -0.003 | 9.078
11.5 | 0.68 | 0.08923 | -0.003 | 7.626
12 | 0.628 | 0.09514 | -0.003 | 6.604
12.5 | 0.567 | 0.10164 | -0.003 | 5.582
13 | 0.499 | 0.11086 | -0.004 | 4.502
13.5 | 0.425 | 0.11991 | -0.004 | 3.54
14 | 0.344 | 0.1294 | -0.004 | 2.657

## 38. Re 750k Mach 0.25 (2)
BIGFOIL.COM POLAR EXPORT
JWL074
JWL074 8.5/1.2 |  |  |  | Cl Max: | 1.1293 | at alpha= | 10.5 | deg
XFOIL ncrit=9 |  |  |  | L/D Max: | 80.4258 | at alpha= | 5 | deg
Re: | 750000 |  |  | Cd Min: | 0.26486 | at alpha= | -20 | deg
Mach: | 0.25 |  |  | Cl=0 at alpha= | -0.5335 | deg
|  |  |  | @ Cl=0.1, Cd= | 0.0052507
|  |  |  | @ Cl=0.4, Cd= | 0.0062655
|  |  |  | @ Cl=0.6, Cd= | 0.0075682
alpha (deg) | Cl | Cd | Cm | Cl/Cd
-20 | -0.8688 | 0.26486 | 0.0934 | -3.2802
-19.5 | -0.8506 | 0.2576 | 0.0884 | -3.302
-19 | -0.8329 | 0.25023 | 0.0834 | -3.3285
-18.5 | -0.8156 | 0.24283 | 0.0788 | -3.3587
-18 | -0.7989 | 0.23533 | 0.0758 | -3.3948
-17.5 | -0.7817 | 0.22889 | 0.0722 | -3.4152
-17 | -0.7646 | 0.22204 | 0.0683 | -3.4435
-16.5 | -0.7478 | 0.2148 | 0.0644 | -3.4814
-16 | -0.7312 | 0.20624 | 0.0592 | -3.5454
-15.5 | -0.7165 | 0.19817 | 0.0544 | -3.6156
-15 | -0.7021 | 0.19017 | 0.0503 | -3.692
-14.5 | -0.6886 | 0.18279 | 0.0485 | -3.7672
-14 | -0.6745 | 0.17583 | 0.0455 | -3.8361
-13.5 | -0.6616 | 0.16827 | 0.0421 | -3.9318
-13 | -0.6502 | 0.16036 | 0.0388 | -4.0546
-12.5 | -0.6409 | 0.15155 | 0.0348 | -4.229
-12 | -0.6331 | 0.14227 | 0.03 | -4.45
-11.5 | -0.6263 | 0.13322 | 0.0263 | -4.7012
-11 | -0.622 | 0.12383 | 0.0226 | -5.023
-10.5 | -0.6202 | 0.11407 | 0.0187 | -5.437
-10 | -0.6301 | 0.10215 | 0.0138 | -6.1684
-9.5 | -0.632 | 0.09396 | 0.0104 | -6.7263
-9 | -0.6538 | 0.07968 | 0.0019 | -8.2053
-8.5 | -0.7215 | 0.04825 | -0.0229 | -14.9534
-8 | -0.7475 | 0.03228 | -0.0245 | -23.1568
-7.5 | -0.7324 | 0.02441 | -0.0208 | -30.0041
-7 | -0.7069 | 0.01891 | -0.0163 | -37.3823
-6.5 | -0.6647 | 0.01688 | -0.013 | -39.378
-6 | -0.6217 | 0.01479 | -0.0095 | -42.0352
-5.5 | -0.5818 | 0.01244 | -0.0056 | -46.7685
-5 | -0.5348 | 0.0116 | -0.0029 | -46.1034
-4 | -0.4067 | 0.00925 | -0.0049 | -43.9676
-3.5 | -0.3302 | 0.00841 | -0.0086 | -39.2628
-3 | -0.2614 | 0.00771 | -0.0107 | -33.904
-2.5 | -0.1983 | 0.00703 | -0.0116 | -28.2077
-2 | -0.1451 | 0.00641 | -0.0102 | -22.6365
-1.5 | -0.0952 | 0.00604 | -0.0081 | -15.7616
-0.5 | 0.0033 | 0.0048 | -0.0034 | 0.6875
0.5 | 0.1685 | 0.00557 | -0.0132 | 30.2513
1 | 0.2535 | 0.00578 | -0.0191 | 43.8581
1.5 | 0.3167 | 0.00595 | -0.0203 | 53.2269
2 | 0.373 | 0.00615 | -0.0199 | 60.6504
2.5 | 0.4291 | 0.00639 | -0.0195 | 67.1518
3 | 0.4845 | 0.00669 | -0.0189 | 72.4215
3.5 | 0.5393 | 0.00705 | -0.0182 | 76.4965
4 | 0.5934 | 0.0075 | -0.0174 | 79.12
4.5 | 0.6466 | 0.00805 | -0.0164 | 80.323
5 | 0.6989 | 0.00869 | -0.0152 | 80.4258
5.5 | 0.75 | 0.00944 | -0.0138 | 79.4492
6 | 0.7998 | 0.01033 | -0.0121 | 77.425
6.5 | 0.8486 | 0.01128 | -0.0102 | 75.2305
7 | 0.897 | 0.01223 | -0.0081 | 73.3442
7.5 | 0.9449 | 0.01319 | -0.0058 | 71.6376
8 | 0.9888 | 0.01463 | -0.0029 | 67.5871
8.5 | 1.03 | 0.01626 | 0.0004 | 63.3456
9 | 1.0621 | 0.01873 | 0.0047 | 56.7058
9.5 | 1.0927 | 0.02122 | 0.0092 | 51.4939
10 | 1.1164 | 0.02438 | 0.0139 | 45.7916
10.5 | 1.1293 | 0.02837 | 0.0187 | 39.8061
11 | 1.1218 | 0.03317 | 0.0238 | 33.8197
11.5 | 1.1041 | 0.04064 | 0.0229 | 27.1678
12 | 1.0797 | 0.05189 | 0.0157 | 20.8075
12.5 | 1.0478 | 0.0659 | 0.0061 | 15.8998
13 | 1.0107 | 0.08145 | -0.0035 | 12.4088
13.5 | 0.9692 | 0.0983 | -0.0127 | 9.8596
14 | 0.9232 | 0.11715 | -0.0222 | 7.8805
14.5 | 0.8572 | 0.14305 | -0.0341 | 5.9923
15 | 0.8155 | 0.16636 | -0.0437 | 4.902
15.5 | 0.8165 | 0.1777 | -0.0485 | 4.5948

## 39. Re 750k Mach 0.50 (1)
BIGFOIL.COM POLAR EXPORT
JWL074
JWL074 8.5/1.2 |  |  |  | Cl Max: | 1.103 | at alpha= | 20 | deg
JavaFoil+Calcfoil stall+Eppler ext transition |  |  |  | L/D Max: | 72.734 | at alpha= | 6.5 | deg
Re: | 750000 |  |  | Cd Min: | 0.00448 | at alpha= | -1 | deg
Mach: | 0.5 |  |  | Cl=0 at alpha= | -0.41045 | deg
|  |  |  | @ Cl=0.1, Cd= | 0.0056928
|  |  |  | @ Cl=0.4, Cd= | 0.0066378
|  |  |  | @ Cl=0.6, Cd= | 0.0083966
alpha (deg) | Cl | Cd | Cm | Cl/Cd
-20 | -1.016 | 0.21204 | 0.007 | -4.79
-19.5 | -0.987 | 0.20051 | 0.007 | -4.923
-19 | -0.961 | 0.19872 | 0.007 | -4.836
-18.5 | -0.936 | 0.19189 | 0.006 | -4.876
-18 | -0.911 | 0.18634 | 0.006 | -4.889
-17.5 | -0.886 | 0.17872 | 0.006 | -4.958
-17 | -0.861 | 0.17501 | 0.006 | -4.922
-16.5 | -0.837 | 0.17081 | 0.006 | -4.9
-16 | -0.812 | 0.16618 | 0.006 | -4.887
-15.5 | -0.789 | 0.16227 | 0.006 | -4.861
-15 | -0.761 | 0.15727 | 0.005 | -4.837
-14.5 | -0.735 | 0.14915 | 0.005 | -4.925
-14 | -0.709 | 0.14381 | 0.005 | -4.931
-13.5 | -0.684 | 0.14041 | 0.004 | -4.869
-13 | -0.659 | 0.12835 | 0.004 | -5.132
-12.5 | -0.633 | 0.12308 | 0.004 | -5.145
-12 | -0.608 | 0.12017 | 0.004 | -5.058
-11.5 | -0.583 | 0.11578 | 0.004 | -5.033
-11 | -0.555 | 0.1112 | 0.003 | -4.995
-10.5 | -0.53 | 0.10469 | 0.003 | -5.058
-10 | -0.504 | 0.10327 | 0.003 | -4.879
-9.5 | -0.478 | 0.10041 | 0.003 | -4.762
-9 | -0.452 | 0.09342 | 0.003 | -4.843
-8.5 | -0.427 | 0.0881 | 0.003 | -4.843
-8 | -0.4 | 0.08339 | 0.002 | -4.798
-7.5 | -0.374 | 0.07993 | 0.002 | -4.679
-7 | -0.348 | 0.07998 | 0.002 | -4.353
-6.5 | -0.322 | 0.07788 | 0.002 | -4.135
-6 | -0.435 | 0.04993 | 0.002 | -8.704
-5.5 | -0.463 | 0.04211 | 0.002 | -10.99
-5 | -0.447 | 0.038 | 0.002 | -11.75
-4.5 | -0.513 | 0.00778 | 0.003 | -65.977
-4 | -0.462 | 0.00753 | 0.003 | -61.331
-3.5 | -0.404 | 0.00729 | 0.003 | -55.405
-3 | -0.343 | 0.00717 | 0.002 | -47.801
-2.5 | -0.279 | 0.00709 | 0.002 | -39.313
-2 | -0.213 | 0.00655 | 0.002 | -32.523
-1.5 | -0.147 | 0.00715 | 0.001 | -20.514
-1 | -0.08 | 0.00448 | 0.001 | -17.77
-0.5 | -0.012 | 0.00461 | 0 | -2.698
0 | 0.055 | 0.00531 | 0 | 10.343
0.5 | 0.122 | 0.00588 | 0 | 20.787
1 | 0.19 | 0.00615 | -0.001 | 30.838
1.5 | 0.257 | 0.0064 | -0.001 | 40.152
2 | 0.324 | 0.0067 | -0.001 | 48.403
2.5 | 0.391 | 0.00658 | -0.002 | 59.46
3 | 0.458 | 0.00701 | -0.002 | 65.308
3.5 | 0.524 | 0.00759 | -0.003 | 69.099
4 | 0.59 | 0.00827 | -0.003 | 71.299
4.5 | 0.654 | 0.00908 | -0.003 | 72.052
5 | 0.717 | 0.01017 | -0.004 | 70.482
5.5 | 0.775 | 0.01195 | -0.004 | 64.852
6 | 0.828 | 0.01302 | -0.005 | 63.624
6.5 | 0.87 | 0.01196 | -0.005 | 72.734
7 | 0.896 | 0.01586 | -0.005 | 56.512
7.5 | 0.733 | 0.051 | -0.003 | 14.38
8 | 0.451 | 0.06667 | -0.002 | 6.766
8.5 | 0.478 | 0.08509 | -0.003 | 5.619
9 | 0.505 | 0.08744 | -0.003 | 5.774
9.5 | 0.532 | 0.09086 | -0.003 | 5.853
10 | 0.559 | 0.10336 | -0.003 | 5.412
10.5 | 0.586 | 0.10781 | -0.004 | 5.438
11 | 0.613 | 0.11244 | -0.004 | 5.453
11.5 | 0.64 | 0.11226 | -0.004 | 5.702
12 | 0.668 | 0.11897 | -0.005 | 5.615
12.5 | 0.696 | 0.12609 | -0.005 | 5.517
13 | 0.722 | 0.1329 | -0.005 | 5.435
13.5 | 0.749 | 0.13733 | -0.005 | 5.456
14 | 0.776 | 0.14495 | -0.006 | 5.354
14.5 | 0.803 | 0.15036 | -0.006 | 5.343
15 | 0.833 | 0.15808 | -0.007 | 5.269
15.5 | 0.859 | 0.16129 | -0.007 | 5.329
16 | 0.886 | 0.16797 | -0.007 | 5.275
16.5 | 0.913 | 0.17308 | -0.007 | 5.274
17 | 0.939 | 0.17669 | -0.008 | 5.317
17.5 | 0.966 | 0.18326 | -0.008 | 5.273
18 | 0.994 | 0.18695 | -0.008 | 5.317
18.5 | 1.026 | 0.19679 | -0.009 | 5.211
19 | 1.05 | 0.20034 | -0.009 | 5.242
19.5 | 1.076 | 0.20422 | -0.009 | 5.27
20 | 1.103 | 0.20913 | -0.01 | 5.273

## 40. Re 750k Mach 0.50 (2)
BIGFOIL.COM POLAR EXPORT
JWL074
JWL074 8.5/1.2 |  |  |  | Cl Max: | 1.0233 | at alpha= | 7.5 | deg
XFOIL ncrit=9 |  |  |  | L/D Max: | 80.6287 | at alpha= | 4 | deg
Re: | 750000 |  |  | Cd Min: | 0.29019 | at alpha= | -20 | deg
Mach: | 0.5 |  |  | Cl=0 at alpha= | -0.54913 | deg
|  |  |  | @ Cl=0.1, Cd= | 0.0054738
|  |  |  | @ Cl=0.4, Cd= | 0.0065412
|  |  |  | @ Cl=0.6, Cd= | 0.0076778
alpha (deg) | Cl | Cd | Cm | Cl/Cd
-20 | -0.9474 | 0.29019 | 0.1078 | -3.2648
-19.5 | -0.9252 | 0.28143 | 0.1023 | -3.2875
-19 | -0.9037 | 0.27285 | 0.0984 | -3.3121
-18.5 | -0.882 | 0.26484 | 0.0936 | -3.3303
-18 | -0.8599 | 0.2566 | 0.0887 | -3.3511
-17.5 | -0.8377 | 0.24816 | 0.0837 | -3.3756
-17 | -0.8154 | 0.2394 | 0.0787 | -3.406
-16.5 | -0.7932 | 0.23024 | 0.0726 | -3.4451
-16 | -0.7731 | 0.2214 | 0.0669 | -3.4919
-15.5 | -0.7527 | 0.21247 | 0.0637 | -3.5426
-15 | -0.7324 | 0.20502 | 0.0601 | -3.5723
-14.5 | -0.7124 | 0.19694 | 0.0559 | -3.6173
-14 | -0.6932 | 0.18837 | 0.0516 | -3.68
-13.5 | -0.6753 | 0.17927 | 0.0459 | -3.7669
-13 | -0.6596 | 0.17048 | 0.0411 | -3.8691
-12.5 | -0.644 | 0.16168 | 0.0371 | -3.9832
-11.5 | -0.6186 | 0.14412 | 0.0311 | -4.2923
-11 | -0.6054 | 0.13635 | 0.0283 | -4.44
-10.5 | -0.5946 | 0.12812 | 0.025 | -4.641
-10 | -0.5864 | 0.11927 | 0.0213 | -4.9166
-9.5 | -0.5864 | 0.10809 | 0.0166 | -5.4251
-9 | -0.5839 | 0.09834 | 0.0121 | -5.9376
-8 | -0.5868 | 0.07858 | 0.0018 | -7.4675
-7.5 | -0.5948 | 0.06796 | -0.0055 | -8.7522
-7 | -0.6073 | 0.05568 | -0.018 | -10.907
-6.5 | -0.6142 | 0.04201 | -0.0275 | -14.6203
-6 | -0.619 | 0.0305 | -0.0279 | -20.2951
-5.5 | -0.6175 | 0.02199 | -0.0218 | -28.0809
-5 | -0.5934 | 0.01684 | -0.0145 | -35.2375
-4.5 | -0.5265 | 0.01329 | -0.0129 | -39.6163
-4 | -0.4419 | 0.01073 | -0.0148 | -41.1836
-3.5 | -0.3586 | 0.00928 | -0.0165 | -38.6422
-3 | -0.2841 | 0.00831 | -0.0166 | -34.1877
-2.5 | -0.2215 | 0.00771 | -0.0145 | -28.7289
-2 | -0.164 | 0.00726 | -0.0118 | -22.5895
-1.5 | -0.1055 | 0.0069 | -0.0098 | -15.2899
-1 | -0.0468 | 0.00655 | -0.0079 | -7.145
-0.5 | 0.0051 | 0.00585 | -0.0048 | 0.87179
0 | 0.0953 | 0.00545 | -0.0088 | 17.4862
0.5 | 0.1781 | 0.00587 | -0.0117 | 30.3407
1 | 0.2709 | 0.00618 | -0.0171 | 43.835
1.5 | 0.3666 | 0.00642 | -0.0233 | 57.1028
2 | 0.43 | 0.00665 | -0.0225 | 64.6617
2.5 | 0.4935 | 0.00695 | -0.0215 | 71.0072
3 | 0.5563 | 0.00734 | -0.0203 | 75.7902
3.5 | 0.6184 | 0.00782 | -0.0188 | 79.0793
4 | 0.6797 | 0.00843 | -0.0169 | 80.6287
4.5 | 0.7401 | 0.00918 | -0.0146 | 80.6209
5 | 0.7987 | 0.01013 | -0.0119 | 78.845
5.5 | 0.8559 | 0.01125 | -0.0085 | 76.08
6 | 0.9119 | 0.01249 | -0.0045 | 73.0104
6.5 | 0.9637 | 0.01413 | 0.0004 | 68.2024
7 | 1.0021 | 0.01688 | 0.0074 | 59.3661
7.5 | 1.0233 | 0.02085 | 0.0159 | 49.0791
8 | 1.0226 | 0.02607 | 0.0243 | 39.2252
8.5 | 0.9985 | 0.03239 | 0.0298 | 30.8274
9 | 0.9723 | 0.04279 | 0.0233 | 22.7226
9.5 | 0.9426 | 0.05616 | 0.0126 | 16.7842
10 | 0.911 | 0.06989 | 0.0037 | 13.0348
10.5 | 0.8792 | 0.08359 | -0.0039 | 10.518
11 | 0.8489 | 0.09728 | -0.0109 | 8.7264
11.5 | 0.8219 | 0.11109 | -0.0176 | 7.3985
12 | 0.8016 | 0.1248 | -0.024 | 6.4231
12.5 | 0.7905 | 0.13784 | -0.0299 | 5.7349

## 41. Re 1M Mach 0.00 (1)
BIGFOIL.COM POLAR EXPORT
JWL074
JWL074 8.5/1.2 |  |  |  | Cl Max: | 0.992 | at alpha= | 9.5 | deg
JavaFoil+Calcfoil stall+Eppler ext transition |  |  |  | L/D Max: | 78.271 | at alpha= | 9 | deg
Re: | 1000000 |  |  | Cd Min: | 0.00476 | at alpha= | 0.5 | deg
Mach: | 0 |  |  | Cl=0 at alpha= | -0.40678 | deg
|  |  |  | @ Cl=0.1, Cd= | 0.0048014
|  |  |  | @ Cl=0.4, Cd= | 0.0060066
|  |  |  | @ Cl=0.6, Cd= | 0.0079182
alpha (deg) | Cl | Cd | Cm | Cl/Cd
-12 | -0.569 | 0.09276 | 0.003 | -6.13
-11.5 | -0.586 | 0.08532 | 0.003 | -6.866
-11 | -0.6 | 0.08126 | 0.003 | -7.385
-10.5 | -0.611 | 0.07369 | 0.003 | -8.291
-10 | -0.618 | 0.06896 | 0.002 | -8.957
-9.5 | -0.62 | 0.06401 | 0.002 | -9.689
-9 | -0.618 | 0.05954 | 0.002 | -10.375
-8.5 | -0.61 | 0.05465 | 0.002 | -11.163
-8 | -0.597 | 0.0509 | 0.002 | -11.724
-7.5 | -0.578 | 0.04749 | 0.002 | -12.18
-7 | -0.687 | 0.00697 | 0.004 | -98.622
-6.5 | -0.653 | 0.00766 | 0.004 | -85.196
-6 | -0.61 | 0.00745 | 0.004 | -81.854
-5.5 | -0.563 | 0.00726 | 0.004 | -77.6
-5 | -0.514 | 0.00707 | 0.003 | -72.707
-4.5 | -0.463 | 0.00687 | 0.003 | -67.346
-4 | -0.409 | 0.00675 | 0.003 | -60.679
-3.5 | -0.355 | 0.00657 | 0.002 | -53.96
-3 | -0.299 | 0.00798 | 0.002 | -37.49
-2.5 | -0.242 | 0.00726 | 0.002 | -33.396
-2 | -0.185 | 0.00689 | 0.001 | -26.859
-1.5 | -0.127 | 0.00605 | 0.001 | -20.997
-1 | -0.069 | 0.005 | 0.001 | -13.818
-0.5 | -0.011 | 0.00505 | 0 | -2.135
0 | 0.048 | 0.00516 | 0 | 9.218
0.5 | 0.106 | 0.00476 | 0 | 22.243
1 | 0.164 | 0.00498 | -0.001 | 33.014
1.5 | 0.223 | 0.00518 | -0.001 | 43.014
2 | 0.281 | 0.00542 | -0.001 | 51.874
2.5 | 0.339 | 0.00569 | -0.002 | 59.631
3 | 0.397 | 0.00599 | -0.002 | 66.374
3.5 | 0.455 | 0.00631 | -0.002 | 72.11
4 | 0.513 | 0.00673 | -0.003 | 76.168
4.5 | 0.57 | 0.00757 | -0.003 | 75.259
5 | 0.626 | 0.00822 | -0.003 | 76.152
5.5 | 0.681 | 0.00886 | -0.004 | 76.814
6 | 0.734 | 0.01031 | -0.004 | 71.213
6.5 | 0.786 | 0.01085 | -0.004 | 72.47
7 | 0.836 | 0.01152 | -0.005 | 72.583
7.5 | 0.883 | 0.01217 | -0.005 | 72.566
8 | 0.922 | 0.0129 | -0.005 | 71.434
8.5 | 0.955 | 0.01375 | -0.006 | 69.427
9 | 0.979 | 0.0125 | -0.006 | 78.271
9.5 | 0.992 | 0.01557 | -0.006 | 63.74
10 | 0.991 | 0.01726 | -0.007 | 57.425
10.5 | 0.953 | 0.02369 | -0.007 | 40.241
11 | 0.898 | 0.03902 | -0.006 | 23.014
11.5 | 0.83 | 0.06705 | -0.005 | 12.384
12 | 0.8 | 0.08062 | -0.005 | 9.921
12.5 | 0.777 | 0.0884 | -0.004 | 8.791
13 | 0.753 | 0.09681 | -0.004 | 7.777
13.5 | 0.727 | 0.10451 | -0.004 | 6.954
14 | 0.699 | 0.10992 | -0.004 | 6.361
14.5 | 0.67 | 0.11596 | -0.004 | 5.775

## 42. Re 1M Mach 0.00 (2)
BIGFOIL.COM POLAR EXPORT
JWL074
JWL074 8.5/1.2 |  |  |  | Cl Max: | 1.2507 | at alpha= | 13 | deg
XFOIL ncrit=9 |  |  |  | L/D Max: | 85.4953 | at alpha= | 5.5 | deg
Re: | 1000000 |  |  | Cd Min: | 0.22167 | at alpha= | 18 | deg
Mach: | 0 |  |  | Cl=0 at alpha= | -0.4787 | deg
|  |  |  | @ Cl=0.1, Cd= | 0.0047652
|  |  |  | @ Cl=0.4, Cd= | 0.0057887
|  |  |  | @ Cl=0.6, Cd= | 0.0071038
alpha (deg) | Cl | Cd | Cm | Cl/Cd
-15 | -0.699 | 0.18768 | 0.0513 | -3.7244
-14.5 | -0.6863 | 0.18028 | 0.0479 | -3.8069
-14 | -0.6752 | 0.17112 | 0.0432 | -3.9458
-13.5 | -0.665 | 0.16276 | 0.0395 | -4.0858
-13 | -0.6566 | 0.15415 | 0.036 | -4.2595
-12.5 | -0.65 | 0.1452 | 0.0326 | -4.4766
-12 | -0.6455 | 0.13588 | 0.0291 | -4.7505
-11.5 | -0.6561 | 0.12337 | 0.0245 | -5.3181
-10.5 | -0.9226 | 0.03843 | -0.0248 | -24.0073
-10 | -0.9249 | 0.02957 | -0.0227 | -31.2783
-9.5 | -0.8956 | 0.02553 | -0.0205 | -35.0803
-9 | -0.8726 | 0.01983 | -0.017 | -44.004
-8.5 | -0.8324 | 0.01758 | -0.0148 | -47.3493
-8 | -0.7883 | 0.01616 | -0.0129 | -48.7809
-7.5 | -0.7447 | 0.01476 | -0.0107 | -50.4539
-7 | -0.7022 | 0.01332 | -0.0081 | -52.7177
-6.5 | -0.6582 | 0.01228 | -0.0059 | -53.5993
-6 | -0.6126 | 0.01152 | -0.0037 | -53.1771
-5.5 | -0.5701 | 0.01026 | -0.001 | -55.5653
-4.5 | -0.4456 | 0.00884 | -0.004 | -50.4072
-4 | -0.3762 | 0.00819 | -0.0069 | -45.9341
-3.5 | -0.3093 | 0.00755 | -0.0093 | -40.9669
-3 | -0.2473 | 0.00699 | -0.0105 | -35.3791
-2.5 | -0.1936 | 0.00648 | -0.0098 | -29.8765
-2 | -0.1448 | 0.00606 | -0.0081 | -23.8944
-1 | -0.0457 | 0.00548 | -0.0053 | -8.3394
-0.5 | -0.0034 | 0.00469 | -0.0022 | -0.72495
0 | 0.0764 | 0.00464 | -0.0068 | 16.4655
0.5 | 0.1386 | 0.00497 | -0.0079 | 27.8873
1 | 0.2159 | 0.00522 | -0.0125 | 41.3602
1.5 | 0.2937 | 0.00543 | -0.0174 | 54.0884
2 | 0.3582 | 0.00562 | -0.0194 | 63.7367
2.5 | 0.4127 | 0.00584 | -0.0192 | 70.6678
3 | 0.4668 | 0.00611 | -0.0189 | 76.3993
3.5 | 0.5201 | 0.00644 | -0.0185 | 80.7609
4 | 0.5726 | 0.00686 | -0.0179 | 83.4694
4.5 | 0.6243 | 0.00732 | -0.0172 | 85.2869
5.5 | 0.725 | 0.00848 | -0.0155 | 85.4953
6 | 0.7737 | 0.00921 | -0.0143 | 84.0065
6.5 | 0.8214 | 0.00999 | -0.013 | 82.2222
7 | 0.8691 | 0.01071 | -0.0116 | 81.1485
7.5 | 0.9163 | 0.0114 | -0.0101 | 80.3772
8 | 0.9619 | 0.01227 | -0.0084 | 78.3945
8.5 | 1.0064 | 0.01324 | -0.0066 | 76.0121
9 | 1.0478 | 0.01454 | -0.0042 | 72.0633
9.5 | 1.0893 | 0.01569 | -0.002 | 69.4264
10 | 1.1278 | 0.01709 | 0.0006 | 65.9918
10.5 | 1.1544 | 0.0197 | 0.0047 | 58.599
11 | 1.1882 | 0.02145 | 0.0075 | 55.3939
11.5 | 1.216 | 0.0238 | 0.0107 | 51.0924
12 | 1.2374 | 0.02657 | 0.014 | 46.5713
12.5 | 1.2487 | 0.02948 | 0.0181 | 42.3575
13 | 1.2507 | 0.03338 | 0.0207 | 37.4685
13.5 | 1.2461 | 0.03939 | 0.0195 | 31.6349
14 | 1.2319 | 0.04853 | 0.0144 | 25.3843
14.5 | 1.205 | 0.0608 | 0.0069 | 19.8191
15 | 1.1655 | 0.0758 | -0.0017 | 15.376
15.5 | 1.116 | 0.09316 | -0.0109 | 11.9794
16 | 1.0598 | 0.11322 | -0.0211 | 9.3605
16.5 | 0.994 | 0.13738 | -0.0331 | 7.2354
17 | 0.8324 | 0.20397 | -0.0599 | 4.081
17.5 | 0.8449 | 0.21055 | -0.0635 | 4.0128
18 | 0.8519 | 0.22167 | -0.0686 | 3.8431

## 43. Re 1M Mach 0.10 (1)
BIGFOIL.COM POLAR EXPORT
JWL074
JWL074 8.5/1.2 |  |  |  | Cl Max: | 0.989 | at alpha= | 9.5 | deg
JavaFoil+Calcfoil stall+Eppler ext transition |  |  |  | L/D Max: | 77.046 | at alpha= | 9 | deg
Re: | 1000000 |  |  | Cd Min: | 0.00477 | at alpha= | 0.5 | deg
Mach: | 0.1 |  |  | Cl=0 at alpha= | -0.40678 | deg
|  |  |  | @ Cl=0.1, Cd= | 0.0048114
|  |  |  | @ Cl=0.4, Cd= | 0.0060057
|  |  |  | @ Cl=0.6, Cd= | 0.0079296
alpha (deg) | Cl | Cd | Cm | Cl/Cd
-12 | -0.543 | 0.09529 | 0.003 | -5.7
-11.5 | -0.564 | 0.08638 | 0.003 | -6.528
-11 | -0.582 | 0.08263 | 0.003 | -7.041
-10.5 | -0.596 | 0.07512 | 0.003 | -7.936
-10 | -0.606 | 0.0696 | 0.002 | -8.709
-9.5 | -0.611 | 0.06422 | 0.002 | -9.52
-9 | -0.612 | 0.06013 | 0.002 | -10.171
-8.5 | -0.606 | 0.05509 | 0.002 | -11.001
-8 | -0.594 | 0.05138 | 0.002 | -11.563
-7.5 | -0.579 | 0.04736 | 0.002 | -12.227
-7 | -0.687 | 0.01081 | 0.004 | -63.568
-6.5 | -0.654 | 0.00771 | 0.004 | -84.867
-6 | -0.612 | 0.00746 | 0.004 | -81.994
-5.5 | -0.565 | 0.00727 | 0.004 | -77.783
-5 | -0.516 | 0.00707 | 0.003 | -72.993
-4.5 | -0.464 | 0.0069 | 0.003 | -67.276
-4 | -0.411 | 0.00675 | 0.003 | -60.953
-3.5 | -0.356 | 0.00657 | 0.002 | -54.259
-3 | -0.3 | 0.00799 | 0.002 | -37.618
-2.5 | -0.244 | 0.00727 | 0.002 | -33.493
-2 | -0.186 | 0.00691 | 0.001 | -26.907
-1.5 | -0.128 | 0.00626 | 0.001 | -20.406
-1 | -0.069 | 0.005 | 0.001 | -13.884
-0.5 | -0.011 | 0.00507 | 0 | -2.134
0 | 0.048 | 0.00517 | 0 | 9.251
0.5 | 0.106 | 0.00477 | 0 | 22.329
1 | 0.165 | 0.00498 | -0.001 | 33.152
1.5 | 0.224 | 0.00521 | -0.001 | 42.933
2 | 0.282 | 0.00545 | -0.001 | 51.799
2.5 | 0.341 | 0.0057 | -0.002 | 59.837
3 | 0.399 | 0.006 | -0.002 | 66.584
3.5 | 0.457 | 0.00633 | -0.002 | 72.275
4 | 0.515 | 0.00675 | -0.003 | 76.287
4.5 | 0.572 | 0.00763 | -0.003 | 75.009
5 | 0.629 | 0.00824 | -0.003 | 76.336
5.5 | 0.684 | 0.00903 | -0.004 | 75.743
6 | 0.738 | 0.01038 | -0.004 | 71.027
6.5 | 0.79 | 0.01088 | -0.004 | 72.595
7 | 0.84 | 0.01163 | -0.005 | 72.191
7.5 | 0.886 | 0.01228 | -0.005 | 72.155
8 | 0.924 | 0.01306 | -0.005 | 70.778
8.5 | 0.957 | 0.01392 | -0.006 | 68.713
9 | 0.978 | 0.01269 | -0.006 | 77.046
9.5 | 0.989 | 0.01585 | -0.006 | 62.374
10 | 0.982 | 0.01784 | -0.007 | 55.037
10.5 | 0.929 | 0.02748 | -0.007 | 33.816
11 | 0.856 | 0.05164 | -0.006 | 16.573
11.5 | 0.806 | 0.07331 | -0.005 | 10.999
12 | 0.78 | 0.08282 | -0.004 | 9.422
12.5 | 0.754 | 0.0919 | -0.004 | 8.208
13 | 0.727 | 0.09858 | -0.004 | 7.374
13.5 | 0.697 | 0.10498 | -0.004 | 6.641
14 | 0.665 | 0.11085 | -0.004 | 6
14.5 | 0.632 | 0.11905 | -0.004 | 5.305

## 44. Re 1M Mach 0.10 (2)
BIGFOIL.COM POLAR EXPORT
JWL074
JWL074 8.5/1.2 |  |  |  | Cl Max: | 1.2284 | at alpha= | 12.5 | deg
XFOIL ncrit=9 |  |  |  | L/D Max: | 85.8786 | at alpha= | 5 | deg
Re: | 1000000 |  |  | Cd Min: | 0.21168 | at alpha= | 17.5 | deg
Mach: | 0.1 |  |  | Cl=0 at alpha= | -0.48235 | deg
|  |  |  | @ Cl=0.1, Cd= | 0.0047727
|  |  |  | @ Cl=0.4, Cd= | 0.0057986
|  |  |  | @ Cl=0.6, Cd= | 0.007106
alpha (deg) | Cl | Cd | Cm | Cl/Cd
-15 | -0.6995 | 0.18829 | 0.0516 | -3.715
-14.5 | -0.6865 | 0.18085 | 0.0482 | -3.796
-14 | -0.6752 | 0.17164 | 0.0434 | -3.9338
-13.5 | -0.6646 | 0.16333 | 0.0397 | -4.0691
-13 | -0.656 | 0.15475 | 0.0362 | -4.2391
-12.5 | -0.6489 | 0.14584 | 0.0328 | -4.4494
-12 | -0.6441 | 0.1366 | 0.0293 | -4.7152
-11.5 | -0.6534 | 0.12455 | 0.025 | -5.2461
-11 | -0.653 | 0.11434 | 0.0209 | -5.711
-10 | -0.8988 | 0.03552 | -0.0246 | -25.3041
-9.5 | -0.8902 | 0.02792 | -0.0223 | -31.884
-9 | -0.8678 | 0.02216 | -0.0191 | -39.1606
-8.5 | -0.8347 | 0.01841 | -0.0161 | -45.3395
-8 | -0.791 | 0.01679 | -0.0141 | -47.1114
-7.5 | -0.7478 | 0.0152 | -0.0117 | -49.1974
-7 | -0.7017 | 0.01432 | -0.0095 | -49.0014
-6.5 | -0.6618 | 0.01246 | -0.0065 | -53.114
-6 | -0.6162 | 0.01162 | -0.0042 | -53.0293
-5.5 | -0.5734 | 0.01038 | -0.0014 | -55.2408
-4.5 | -0.4476 | 0.00889 | -0.0043 | -50.3487
-4 | -0.3777 | 0.00823 | -0.0072 | -45.8931
-3.5 | -0.3106 | 0.00757 | -0.0095 | -41.0304
-3 | -0.2486 | 0.00701 | -0.0107 | -35.4636
-2.5 | -0.1947 | 0.00651 | -0.0099 | -29.9078
-2 | -0.1456 | 0.0061 | -0.0081 | -23.8689
-1.5 | -0.0958 | 0.00581 | -0.0067 | -16.4888
-1 | -0.0457 | 0.00551 | -0.0053 | -8.294
-0.5 | -0.0028 | 0.00474 | -0.0024 | -0.59072
0 | 0.0765 | 0.00465 | -0.0068 | 16.4516
0.5 | 0.1397 | 0.00498 | -0.008 | 28.0522
1 | 0.2167 | 0.00524 | -0.0125 | 41.355
1.5 | 0.2948 | 0.00545 | -0.0173 | 54.0917
2 | 0.3605 | 0.00564 | -0.0195 | 63.9184
2.5 | 0.4153 | 0.00586 | -0.0193 | 70.8703
3 | 0.4697 | 0.00614 | -0.019 | 76.4984
3.5 | 0.5233 | 0.00647 | -0.0185 | 80.881
4 | 0.5761 | 0.00689 | -0.0179 | 83.6139
4.5 | 0.6281 | 0.00736 | -0.0172 | 85.3397
5 | 0.6793 | 0.00791 | -0.0164 | 85.8786
5.5 | 0.7294 | 0.00855 | -0.0154 | 85.3099
6 | 0.7783 | 0.00931 | -0.0141 | 83.5983
6.5 | 0.8264 | 0.01008 | -0.0128 | 81.9841
7 | 0.8742 | 0.01083 | -0.0113 | 80.7202
7.5 | 0.9216 | 0.01156 | -0.0097 | 79.7232
8 | 0.968 | 0.01237 | -0.008 | 78.2538
8.5 | 1.0121 | 0.01346 | -0.0059 | 75.1932
9 | 1.0535 | 0.0148 | -0.0034 | 71.1824
9.5 | 1.0946 | 0.01604 | -0.0009 | 68.2419
10 | 1.1311 | 0.01771 | 0.0021 | 63.8679
10.5 | 1.1577 | 0.02031 | 0.0062 | 57.0015
11 | 1.1885 | 0.02241 | 0.0095 | 53.0344
11.5 | 1.2121 | 0.02518 | 0.0131 | 48.1374
12 | 1.2266 | 0.02834 | 0.0171 | 43.2816
12.5 | 1.2284 | 0.03201 | 0.0209 | 38.3755
13 | 1.2239 | 0.03752 | 0.021 | 32.6199
13.5 | 1.2121 | 0.04594 | 0.0167 | 26.3844
14 | 1.1881 | 0.05771 | 0.0093 | 20.5874
14.5 | 1.1509 | 0.07233 | 0.0005 | 15.9118
15 | 1.1035 | 0.0893 | -0.0087 | 12.3572
15.5 | 1.0503 | 0.10841 | -0.0186 | 9.6882
16 | 0.99 | 0.13087 | -0.0297 | 7.5648
17 | 0.8331 | 0.20511 | -0.0605 | 4.0617
17.5 | 0.846 | 0.21168 | -0.064 | 3.9966

## 45. Re 1M Mach 0.25 (1)
BIGFOIL.COM POLAR EXPORT
JWL074
JWL074 8.5/1.2 |  |  |  | Cl Max: | 0.965 | at alpha= | 9 | deg
JavaFoil+Calcfoil stall+Eppler ext transition |  |  |  | L/D Max: | 78.363 | at alpha= | 4.5 | deg
Re: | 1000000 |  |  | Cd Min: | 0.00482 | at alpha= | 0.5 | deg
Mach: | 0.25 |  |  | Cl=0 at alpha= | -0.40833 | deg
|  |  |  | @ Cl=0.1, Cd= | 0.00488
|  |  |  | @ Cl=0.4, Cd= | 0.12171
|  |  |  | @ Cl=0.6, Cd= | 0.12171
alpha (deg) | Cl | Cd | Cm | Cl/Cd
-11 | -0.419 | 0.09176 | 0.003 | -4.566
-10.5 | -0.466 | 0.08544 | 0.002 | -5.452
-10 | -0.505 | 0.07833 | 0.002 | -6.451
-9.5 | -0.537 | 0.07053 | 0.002 | -7.609
-9 | -0.559 | 0.06434 | 0.002 | -8.686
-8.5 | -0.571 | 0.058 | 0.002 | -9.851
-8 | -0.574 | 0.05343 | 0.002 | -10.745
-7.5 | -0.568 | 0.04948 | 0.002 | -11.475
-7 | -0.554 | 0.046 | 0.002 | -12.036
-6.5 | -0.542 | 0.03845 | 0.003 | -14.099
-6 | -0.621 | 0.00766 | 0.004 | -81.075
-5.5 | -0.575 | 0.00739 | 0.004 | -77.911
-5 | -0.527 | 0.00717 | 0.003 | -73.462
-4.5 | -0.475 | 0.007 | 0.003 | -67.859
-4 | -0.421 | 0.00683 | 0.003 | -61.721
-3.5 | -0.366 | 0.00662 | 0.002 | -55.269
-3 | -0.308 | 0.00658 | 0.002 | -46.898
-2.5 | -0.25 | 0.0076 | 0.002 | -32.925
-2 | -0.191 | 0.00674 | 0.001 | -28.329
-1.5 | -0.131 | 0.00664 | 0.001 | -19.777
-1 | -0.071 | 0.00508 | 0.001 | -14.04
-0.5 | -0.011 | 0.00514 | 0 | -2.167
0 | 0.049 | 0.00522 | 0 | 9.405
0.5 | 0.109 | 0.00482 | 0 | 22.712
1 | 0.17 | 0.00503 | -0.001 | 33.752
1.5 | 0.23 | 0.00526 | -0.001 | 43.682
2 | 0.29 | 0.00552 | -0.001 | 52.601
2.5 | 0.35 | 0.00577 | -0.002 | 60.675
3 | 0.41 | 0.00609 | -0.002 | 67.362
3.5 | 0.47 | 0.00648 | -0.002 | 72.555
4 | 0.529 | 0.0069 | -0.003 | 76.623
4.5 | 0.588 | 0.0075 | -0.003 | 78.363
5 | 0.646 | 0.0085 | -0.003 | 75.952
5.5 | 0.702 | 0.00958 | -0.004 | 73.258
6 | 0.756 | 0.01067 | -0.004 | 70.843
6.5 | 0.808 | 0.01128 | -0.005 | 71.623
7 | 0.858 | 0.01211 | -0.005 | 70.83
7.5 | 0.903 | 0.01286 | -0.005 | 70.197
8 | 0.936 | 0.01385 | -0.006 | 67.593
8.5 | 0.957 | 0.0126 | -0.006 | 75.984
9 | 0.965 | 0.01588 | -0.006 | 60.72
9.5 | 0.945 | 0.01856 | -0.006 | 50.918
10 | 0.865 | 0.03371 | -0.006 | 25.646
10.5 | 0.76 | 0.07122 | -0.004 | 10.675
11 | 0.725 | 0.07764 | -0.004 | 9.343
11.5 | 0.681 | 0.08626 | -0.003 | 7.895
12 | 0.629 | 0.09241 | -0.003 | 6.804
12.5 | 0.568 | 0.09986 | -0.004 | 5.685
13 | 0.499 | 0.10771 | -0.004 | 4.636
13.5 | 0.425 | 0.11422 | -0.004 | 3.718
14 | 0.344 | 0.12171 | -0.004 | 2.826

## 46. Re 1M Mach 0.25 (2)
BIGFOIL.COM POLAR EXPORT
JWL074
JWL074 8.5/1.2 |  |  |  | Cl Max: | 1.1518 | at alpha= | 10.5 | deg
XFOIL ncrit=9 |  |  |  | L/D Max: | 85.8435 | at alpha= | 5 | deg
Re: | 1000000 |  |  | Cd Min: | 0.26478 | at alpha= | -20 | deg
Mach: | 0.25 |  |  | Cl=0 at alpha= | -0.50323 | deg
|  |  |  | @ Cl=0.1, Cd= | 0.0048173
|  |  |  | @ Cl=0.4, Cd= | 0.0058585
|  |  |  | @ Cl=0.6, Cd= | 0.0071125
alpha (deg) | Cl | Cd | Cm | Cl/Cd
-20 | -0.8718 | 0.26478 | 0.0943 | -3.2925
-19.5 | -0.8539 | 0.25819 | 0.09 | -3.3073
-19 | -0.8359 | 0.25135 | 0.0856 | -3.3256
-18.5 | -0.818 | 0.24434 | 0.0814 | -3.3478
-18 | -0.8002 | 0.23707 | 0.0771 | -3.3754
-17.5 | -0.7817 | 0.22882 | 0.0723 | -3.4162
-17 | -0.7651 | 0.2207 | 0.0674 | -3.4667
-16.5 | -0.7491 | 0.21284 | 0.0632 | -3.5195
-16 | -0.7347 | 0.20532 | 0.0603 | -3.5783
-15.5 | -0.7185 | 0.19874 | 0.0569 | -3.6153
-15 | -0.7031 | 0.19153 | 0.0533 | -3.671
-14.5 | -0.6887 | 0.18376 | 0.0496 | -3.7478
-14 | -0.676 | 0.17461 | 0.0445 | -3.8715
-13.5 | -0.6641 | 0.16628 | 0.0408 | -3.9939
-13 | -0.6538 | 0.15779 | 0.0373 | -4.1435
-12.5 | -0.645 | 0.14905 | 0.0339 | -4.3274
-12 | -0.6451 | 0.13886 | 0.0304 | -4.6457
-11.5 | -0.6379 | 0.13107 | 0.0275 | -4.8669
-11 | -0.6325 | 0.12282 | 0.0242 | -5.1498
-10.5 | -0.6362 | 0.11165 | 0.0199 | -5.6982
-10 | -0.6442 | 0.10031 | 0.0147 | -6.4221
-9.5 | -0.6599 | 0.08745 | 0.0079 | -7.546
-9 | -0.7922 | 0.04319 | -0.0246 | -18.3422
-8.5 | -0.8133 | 0.02915 | -0.0248 | -27.9005
-8 | -0.7904 | 0.02331 | -0.0217 | -33.9082
-7.5 | -0.7565 | 0.01937 | -0.0181 | -39.0552
-7 | -0.7192 | 0.01629 | -0.0141 | -44.1498
-6.5 | -0.679 | 0.01395 | -0.0102 | -48.6738
-6 | -0.6344 | 0.01258 | -0.0071 | -50.4293
-5.5 | -0.5879 | 0.01159 | -0.0041 | -50.7248
-5 | -0.5337 | 0.01017 | -0.0031 | -52.4779
-4.5 | -0.4586 | 0.00923 | -0.0064 | -49.6858
-4 | -0.3853 | 0.00852 | -0.0093 | -45.223
-3.5 | -0.3171 | 0.00772 | -0.0111 | -41.0751
-3 | -0.2546 | 0.00714 | -0.0117 | -35.6583
-2.5 | -0.2008 | 0.00667 | -0.0103 | -30.1049
-2 | -0.1501 | 0.00629 | -0.0085 | -23.8633
-1.5 | -0.0982 | 0.006 | -0.007 | -16.3667
-1 | -0.0461 | 0.0057 | -0.0057 | -8.0877
-0.5 | 0.0003 | 0.00502 | -0.0032 | 0.059761
0 | 0.073 | 0.00468 | -0.0057 | 15.5983
0.5 | 0.1438 | 0.00504 | -0.0081 | 28.5317
1 | 0.2209 | 0.00532 | -0.0122 | 41.5226
1.5 | 0.3009 | 0.00555 | -0.017 | 54.2162
2 | 0.3734 | 0.00575 | -0.0202 | 64.9391
2.5 | 0.4298 | 0.00598 | -0.0198 | 71.8729
3 | 0.4859 | 0.00627 | -0.0194 | 77.496
3.5 | 0.5412 | 0.00663 | -0.0188 | 81.629
4 | 0.5957 | 0.00707 | -0.0181 | 84.2574
4.5 | 0.6493 | 0.0076 | -0.0171 | 85.4342
5 | 0.7022 | 0.00818 | -0.016 | 85.8435
5.5 | 0.7537 | 0.00891 | -0.0147 | 84.5903
6 | 0.8042 | 0.00972 | -0.0131 | 82.7366
6.5 | 0.8543 | 0.01052 | -0.0113 | 81.2072
7 | 0.9042 | 0.01129 | -0.0094 | 80.0886
7.5 | 0.9519 | 0.0123 | -0.0071 | 77.3902
8 | 0.9983 | 0.01343 | -0.0046 | 74.3336
8.5 | 1.0403 | 0.01502 | -0.0013 | 69.261
9 | 1.0808 | 0.01664 | 0.0022 | 64.9519
9.5 | 1.1161 | 0.01865 | 0.0061 | 59.8445
10 | 1.1326 | 0.02235 | 0.012 | 50.6756
10.5 | 1.1518 | 0.02574 | 0.0168 | 44.7475
11 | 1.151 | 0.03014 | 0.0224 | 38.1885
11.5 | 1.1344 | 0.03656 | 0.024 | 31.0284
12 | 1.1117 | 0.04688 | 0.018 | 23.7137
12.5 | 1.0825 | 0.06029 | 0.0086 | 17.9549
13 | 1.0477 | 0.07518 | -0.0007 | 13.9359
13.5 | 1.0102 | 0.09077 | -0.0093 | 11.1292
14 | 0.9719 | 0.10692 | -0.0175 | 9.09
14.5 | 0.9337 | 0.12409 | -0.0258 | 7.5244
15 | 0.8921 | 0.1435 | -0.035 | 6.2167
15.5 | 0.8566 | 0.16394 | -0.0441 | 5.2251

## 47. Re 1M Mach 0.50 (1)
BIGFOIL.COM POLAR EXPORT
JWL074
JWL074 8.5/1.2 |  |  |  | Cl Max: | 1.103 | at alpha= | 20 | deg
JavaFoil+Calcfoil stall+Eppler ext transition |  |  |  | L/D Max: | 77.725 | at alpha= | 6.5 | deg
Re: | 1000000 |  |  | Cd Min: | 0.00539 | at alpha= | -0.5 | deg
Mach: | 0.5 |  |  | Cl=0 at alpha= | -0.41045 | deg
|  |  |  | @ Cl=0.1, Cd= | 0.0054933
|  |  |  | @ Cl=0.4, Cd= | 0.0062237
|  |  |  | @ Cl=0.6, Cd= | 0.0078741
alpha (deg) | Cl | Cd | Cm | Cl/Cd
-20 | -1.016 | 0.19711 | 0.007 | -5.155
-19.5 | -0.989 | 0.19376 | 0.007 | -5.102
-19 | -0.962 | 0.18419 | 0.007 | -5.22
-18.5 | -0.936 | 0.17989 | 0.006 | -5.204
-18 | -0.911 | 0.17706 | 0.006 | -5.148
-17.5 | -0.886 | 0.17239 | 0.006 | -5.142
-17 | -0.862 | 0.1661 | 0.006 | -5.187
-16.5 | -0.837 | 0.15889 | 0.006 | -5.268
-16 | -0.812 | 0.15667 | 0.006 | -5.184
-15.5 | -0.789 | 0.15532 | 0.006 | -5.08
-15 | -0.761 | 0.14669 | 0.005 | -5.19
-14.5 | -0.735 | 0.14074 | 0.005 | -5.221
-14 | -0.709 | 0.13713 | 0.005 | -5.173
-13.5 | -0.684 | 0.12995 | 0.004 | -5.262
-13 | -0.659 | 0.1219 | 0.004 | -5.404
-12.5 | -0.633 | 0.11579 | 0.004 | -5.469
-12 | -0.608 | 0.11353 | 0.004 | -5.355
-11.5 | -0.583 | 0.11062 | 0.004 | -5.271
-11 | -0.556 | 0.10342 | 0.003 | -5.373
-10.5 | -0.53 | 0.10004 | 0.003 | -5.294
-10 | -0.504 | 0.09636 | 0.003 | -5.23
-9.5 | -0.478 | 0.0935 | 0.003 | -5.115
-9 | -0.453 | 0.08776 | 0.003 | -5.156
-8.5 | -0.427 | 0.08172 | 0.003 | -5.224
-8 | -0.4 | 0.07728 | 0.002 | -5.179
-7.5 | -0.374 | 0.07601 | 0.002 | -4.922
-7 | -0.348 | 0.07761 | 0.002 | -4.487
-6.5 | -0.322 | 0.07548 | 0.002 | -4.268
-6 | -0.435 | 0.04808 | 0.002 | -9.039
-5.5 | -0.463 | 0.04116 | 0.002 | -11.247
-5 | -0.554 | 0.00676 | 0.004 | -82.033
-4.5 | -0.513 | 0.00743 | 0.003 | -69.091
-4 | -0.462 | 0.00717 | 0.003 | -64.407
-3.5 | -0.404 | 0.00702 | 0.003 | -57.551
-3 | -0.343 | 0.00694 | 0.002 | -49.359
-2.5 | -0.279 | 0.00684 | 0.002 | -40.735
-2 | -0.213 | 0.00773 | 0.002 | -27.575
-1.5 | -0.147 | 0.00689 | 0.001 | -21.285
-1 | -0.08 | 0.0064 | 0.001 | -12.438
-0.5 | -0.012 | 0.00539 | 0 | -2.307
0 | 0.055 | 0.0055 | 0 | 9.988
0.5 | 0.122 | 0.00549 | 0 | 22.277
1 | 0.19 | 0.00574 | -0.001 | 33.052
1.5 | 0.257 | 0.00551 | -0.001 | 46.668
2 | 0.324 | 0.00581 | -0.001 | 55.78
2.5 | 0.391 | 0.00617 | -0.002 | 63.357
3 | 0.458 | 0.00657 | -0.002 | 69.708
3.5 | 0.524 | 0.00706 | -0.003 | 74.315
4 | 0.59 | 0.00776 | -0.003 | 76.04
4.5 | 0.654 | 0.00849 | -0.003 | 77.098
5 | 0.717 | 0.00956 | -0.004 | 74.979
5.5 | 0.775 | 0.0112 | -0.004 | 69.177
6 | 0.828 | 0.01247 | -0.005 | 66.413
6.5 | 0.871 | 0.0112 | -0.005 | 77.725
7 | 0.899 | 0.01489 | -0.005 | 60.369
7.5 | 0.88 | 0.01736 | -0.006 | 50.69
8 | 0.451 | 0.06475 | -0.002 | 6.97
8.5 | 0.478 | 0.08048 | -0.003 | 5.942
9 | 0.505 | 0.0827 | -0.003 | 6.107
9.5 | 0.532 | 0.08783 | -0.003 | 6.057
10 | 0.56 | 0.09779 | -0.003 | 5.722
10.5 | 0.586 | 0.10079 | -0.004 | 5.817
11 | 0.613 | 0.10485 | -0.004 | 5.849
11.5 | 0.64 | 0.10822 | -0.004 | 5.917
12 | 0.669 | 0.11351 | -0.005 | 5.891
12.5 | 0.696 | 0.12062 | -0.005 | 5.768
13 | 0.722 | 0.12348 | -0.005 | 5.851
13.5 | 0.75 | 0.1291 | -0.005 | 5.805
14 | 0.776 | 0.13697 | -0.006 | 5.667
14.5 | 0.804 | 0.14198 | -0.006 | 5.662
15 | 0.834 | 0.14932 | -0.007 | 5.585
15.5 | 0.86 | 0.15492 | -0.007 | 5.549
16 | 0.886 | 0.15723 | -0.007 | 5.636
16.5 | 0.913 | 0.16384 | -0.007 | 5.573
17 | 0.94 | 0.16636 | -0.008 | 5.649
17.5 | 0.967 | 0.17237 | -0.008 | 5.61
18 | 0.995 | 0.1784 | -0.008 | 5.577
18.5 | 1.027 | 0.18466 | -0.009 | 5.559
19 | 1.05 | 0.18912 | -0.009 | 5.554
19.5 | 1.077 | 0.19266 | -0.009 | 5.588
20 | 1.103 | 0.19883 | -0.01 | 5.549

## 48. Re 1M Mach 0.50 (2)
BIGFOIL.COM POLAR EXPORT
JWL074
JWL074 8.5/1.2 |  |  |  | Cl Max: | 1.0406 | at alpha= | 7.5 | deg
XFOIL ncrit=9 |  |  |  | L/D Max: | 86.1665 | at alpha= | 4 | deg
Re: | 1000000 |  |  | Cd Min: | 0.29123 | at alpha= | -20 | deg
Mach: | 0.5 |  |  | Cl=0 at alpha= | -0.58904 | deg
|  |  |  | @ Cl=0.1, Cd= | 0.0051709
|  |  |  | @ Cl=0.4, Cd= | 0.0061238
|  |  |  | @ Cl=0.6, Cd= | 0.0071796
alpha (deg) | Cl | Cd | Cm | Cl/Cd
-20 | -0.9508 | 0.29123 | 0.1101 | -3.2648
-19.5 | -0.9282 | 0.2827 | 0.1047 | -3.2833
-19 | -0.9055 | 0.27404 | 0.0994 | -3.3043
-18.5 | -0.8822 | 0.26501 | 0.094 | -3.3289
-18 | -0.8596 | 0.25601 | 0.0883 | -3.3577
-17.5 | -0.8378 | 0.24709 | 0.0828 | -3.3907
-17 | -0.8164 | 0.23814 | 0.0775 | -3.4282
-16.5 | -0.7958 | 0.2299 | 0.0741 | -3.4615
-16 | -0.7747 | 0.22205 | 0.0697 | -3.4889
-15.5 | -0.7539 | 0.21376 | 0.0652 | -3.5269
-15 | -0.7328 | 0.20453 | 0.0599 | -3.5828
-14.5 | -0.7142 | 0.19554 | 0.0545 | -3.6524
-14 | -0.6958 | 0.18676 | 0.05 | -3.7256
-13.5 | -0.6791 | 0.17803 | 0.047 | -3.8145
-13 | -0.6619 | 0.17018 | 0.0436 | -3.8894
-12.5 | -0.6457 | 0.16208 | 0.04 | -3.9838
-12 | -0.6309 | 0.15376 | 0.0364 | -4.1031
-11.5 | -0.6178 | 0.14518 | 0.0327 | -4.2554
-11 | -0.6067 | 0.1354 | 0.0275 | -4.4808
-10 | -0.5981 | 0.11534 | 0.0206 | -5.1855
-9.5 | -0.5945 | 0.10584 | 0.0166 | -5.617
-9 | -0.5939 | 0.0961 | 0.0122 | -6.18
-8.5 | -0.599 | 0.08598 | 0.0069 | -6.9667
-8 | -0.5989 | 0.07715 | 0.0015 | -7.7628
-7.5 | -0.6043 | 0.06698 | -0.0059 | -9.0221
-7 | -0.6167 | 0.05437 | -0.0193 | -11.3427
-6.5 | -0.622 | 0.04097 | -0.0281 | -15.1818
-6 | -0.626 | 0.02961 | -0.0279 | -21.1415
-5.5 | -0.6247 | 0.02111 | -0.0209 | -29.5926
-5 | -0.588 | 0.01474 | -0.0158 | -39.8915
-4.5 | -0.5075 | 0.01136 | -0.0167 | -44.6743
-4 | -0.4272 | 0.00948 | -0.0175 | -45.0633
-3.5 | -0.3516 | 0.00846 | -0.0174 | -41.5603
-3 | -0.2879 | 0.00778 | -0.0151 | -37.0051
-2.5 | -0.2288 | 0.00741 | -0.0124 | -30.8772
-2 | -0.1689 | 0.00707 | -0.0104 | -23.8897
-1.5 | -0.1087 | 0.0067 | -0.0088 | -16.2239
-1 | -0.048 | 0.00638 | -0.0074 | -7.5235
-0.5 | 0.0104 | 0.00595 | -0.0057 | 1.7479
0 | 0.0583 | 0.00511 | -0.0015 | 11.409
0.5 | 0.161 | 0.00526 | -0.0085 | 30.6084
1 | 0.2367 | 0.00564 | -0.0101 | 41.9681
1.5 | 0.3307 | 0.00592 | -0.0158 | 55.8615
2 | 0.4225 | 0.00619 | -0.021 | 68.2553
2.5 | 0.4951 | 0.00649 | -0.022 | 76.2866
3 | 0.5587 | 0.00687 | -0.021 | 81.3246
3.5 | 0.6214 | 0.00734 | -0.0196 | 84.6594
4 | 0.6833 | 0.00793 | -0.0178 | 86.1665
4.5 | 0.7443 | 0.00865 | -0.0156 | 86.0462
5 | 0.8039 | 0.00953 | -0.0129 | 84.3547
5.5 | 0.8626 | 0.01051 | -0.0097 | 82.0742
6 | 0.9202 | 0.01163 | -0.0059 | 79.123
6.5 | 0.9748 | 0.01305 | -0.0012 | 74.6973
7 | 1.0182 | 0.01547 | 0.0054 | 65.8177
7.5 | 1.0406 | 0.01935 | 0.0142 | 53.7778
8 | 1.0396 | 0.02457 | 0.0234 | 42.3118
8.5 | 1.0153 | 0.03062 | 0.0304 | 33.1581
9 | 0.9881 | 0.0405 | 0.0254 | 24.3975
9.5 | 0.9604 | 0.0536 | 0.0147 | 17.9179
10 | 0.9309 | 0.06717 | 0.0055 | 13.8589
10.5 | 0.9015 | 0.08043 | -0.002 | 11.2085
11 | 0.8733 | 0.09351 | -0.0087 | 9.3391
11.5 | 0.8483 | 0.10648 | -0.0151 | 7.9668
12 | 0.8271 | 0.11966 | -0.0216 | 6.9121
12.5 | 0.8094 | 0.13331 | -0.0282 | 6.0716

## 49. Re 2M Mach 0.00 (1)
BIGFOIL.COM POLAR EXPORT
JWL074
JWL074 8.5/1.2 |  |  |  | Cl Max: | 1.005 | at alpha= | 10 | deg
JavaFoil+Calcfoil stall+Eppler ext transition |  |  |  | L/D Max: | 88.123 | at alpha= | 5.5 | deg
Re: | 2000000 |  |  | Cd Min: | 0.00474 | at alpha= | 0 | deg
Mach: | 0 |  |  | Cl=0 at alpha= | -0.40678 | deg
|  |  |  | @ Cl=0.1, Cd= | 0.0047938
|  |  |  | @ Cl=0.4, Cd= | 0.0056655
|  |  |  | @ Cl=0.6, Cd= | 0.0069825
alpha (deg) | Cl | Cd | Cm | Cl/Cd
-13 | -0.529 | 0.09799 | 0.003 | -5.399
-12.5 | -0.55 | 0.09267 | 0.003 | -5.936
-12 | -0.569 | 0.08652 | 0.003 | -6.58
-11.5 | -0.587 | 0.07963 | 0.003 | -7.373
-11 | -0.601 | 0.07553 | 0.003 | -7.961
-10.5 | -0.613 | 0.06991 | 0.003 | -8.765
-10 | -0.62 | 0.06535 | 0.003 | -9.483
-9.5 | -0.623 | 0.06033 | 0.003 | -10.328
-9 | -0.623 | 0.05485 | 0.003 | -11.352
-8.5 | -0.645 | 0.03643 | 0.004 | -17.71
-8 | -0.74 | 0.00666 | 0.005 | -111.113
-7.5 | -0.717 | 0.00647 | 0.005 | -110.775
-7 | -0.688 | 0.00705 | 0.004 | -97.618
-6.5 | -0.653 | 0.00679 | 0.004 | -96.059
-6 | -0.61 | 0.00666 | 0.004 | -91.644
-5.5 | -0.563 | 0.00645 | 0.004 | -87.31
-5 | -0.514 | 0.00634 | 0.003 | -81.028
-4.5 | -0.463 | 0.00631 | 0.003 | -73.366
-4 | -0.409 | 0.00633 | 0.003 | -64.696
-3.5 | -0.355 | 0.00624 | 0.002 | -56.863
-3 | -0.299 | 0.00776 | 0.002 | -38.523
-2.5 | -0.242 | 0.00711 | 0.002 | -34.092
-2 | -0.185 | 0.00681 | 0.001 | -27.158
-1.5 | -0.127 | 0.00653 | 0.001 | -19.483
-1 | -0.069 | 0.00632 | 0.001 | -10.931
-0.5 | -0.011 | 0.00589 | 0 | -1.83
0 | 0.048 | 0.00474 | 0 | 10.037
0.5 | 0.106 | 0.0048 | 0 | 22.082
1 | 0.164 | 0.0049 | -0.001 | 33.517
1.5 | 0.223 | 0.00494 | -0.001 | 45.093
2 | 0.281 | 0.00515 | -0.001 | 54.573
2.5 | 0.339 | 0.00539 | -0.002 | 62.882
3 | 0.397 | 0.00565 | -0.002 | 70.289
3.5 | 0.455 | 0.00595 | -0.002 | 76.472
4 | 0.513 | 0.0063 | -0.003 | 81.349
4.5 | 0.57 | 0.00672 | -0.003 | 84.712
5 | 0.626 | 0.00721 | -0.003 | 86.774
5.5 | 0.681 | 0.00772 | -0.004 | 88.123
6 | 0.734 | 0.00898 | -0.004 | 81.747
6.5 | 0.786 | 0.00941 | -0.004 | 83.53
7 | 0.836 | 0.01003 | -0.005 | 83.348
7.5 | 0.883 | 0.01058 | -0.005 | 83.471
8 | 0.922 | 0.01121 | -0.005 | 82.228
8.5 | 0.955 | 0.0119 | -0.006 | 80.264
9 | 0.981 | 0.01264 | -0.006 | 77.649
9.5 | 1.001 | 0.01372 | -0.007 | 72.965
10 | 1.005 | 0.01449 | -0.007 | 69.382
10.5 | 0.995 | 0.01636 | -0.007 | 60.799
11 | 0.968 | 0.01987 | -0.007 | 48.709
11.5 | 0.924 | 0.02799 | -0.007 | 33.018
12 | 0.863 | 0.04592 | -0.007 | 18.793
12.5 | 0.802 | 0.07027 | -0.006 | 11.418
13 | 0.76 | 0.08812 | -0.005 | 8.628
13.5 | 0.731 | 0.0961 | -0.005 | 7.61
14 | 0.703 | 0.10224 | -0.005 | 6.878
14.5 | 0.673 | 0.10848 | -0.005 | 6.205
15 | 0.643 | 0.11276 | -0.005 | 5.706

## 50. Re 2M Mach 0.00 (2)
BIGFOIL.COM POLAR EXPORT
JWL074
JWL074 8.5/1.2 |  |  |  | Cl Max: | 1.392 | at alpha= | 14 | deg
XFOIL ncrit=9 |  |  |  | L/D Max: | 96.918 | at alpha= | 5.5 | deg
Re: | 2000000 |  |  | Cd Min: | 0.1741 | at alpha= | 18.5 | deg
Mach: | 0 |  |  | Cl=0 at alpha= | -0.56004 | deg
|  |  |  | @ Cl=0.1, Cd= | 0.004285
|  |  |  | @ Cl=0.4, Cd= | 0.0051874
|  |  |  | @ Cl=0.6, Cd= | 0.0062676
alpha (deg) | Cl | Cd | Cm | Cl/Cd
-13.5 | -1.2188 | 0.0358 | -0.028 | -34.0447
-13 | -1.2154 | 0.03045 | -0.0256 | -39.9146
-12.5 | -1.1928 | 0.02669 | -0.0234 | -44.6909
-12 | -1.1609 | 0.0238 | -0.0215 | -48.7773
-11.5 | -1.1234 | 0.02148 | -0.0198 | -52.2998
-11 | -1.0822 | 0.01959 | -0.0183 | -55.2425
-10.5 | -1.0374 | 0.01818 | -0.017 | -57.0627
-10 | -0.9911 | 0.01699 | -0.0158 | -58.3343
-9.5 | -0.9532 | 0.01437 | -0.0132 | -66.3326
-9 | -0.9086 | 0.01306 | -0.0114 | -69.5712
-8.5 | -0.8627 | 0.01219 | -0.0095 | -70.7711
-8 | -0.817 | 0.01141 | -0.0075 | -71.6039
-7.5 | -0.7707 | 0.01079 | -0.0055 | -71.4272
-7 | -0.7267 | 0.00985 | -0.0031 | -73.7766
-6.5 | -0.6733 | 0.0094 | -0.0027 | -71.6277
-6 | -0.607 | 0.00875 | -0.0051 | -69.3714
-5.5 | -0.5381 | 0.00828 | -0.008 | -64.9879
-5 | -0.4742 | 0.00776 | -0.0098 | -61.1082
-4.5 | -0.4145 | 0.00728 | -0.0105 | -56.9368
-4 | -0.3589 | 0.00687 | -0.0101 | -52.2416
-3.5 | -0.3092 | 0.00654 | -0.0085 | -47.2783
-3 | -0.258 | 0.00635 | -0.0072 | -40.6299
-2.5 | -0.2056 | 0.00619 | -0.0064 | -33.2149
-2 | -0.1528 | 0.00597 | -0.0057 | -25.5946
-1.5 | -0.1 | 0.0057 | -0.0051 | -17.5439
-1 | -0.0469 | 0.00547 | -0.0046 | -8.574
-0.5 | 0.0064 | 0.00527 | -0.004 | 1.2144
0 | 0.0572 | 0.00484 | -0.0031 | 11.8182
0.5 | 0.1027 | 0.00425 | -0.0008 | 24.1647
1 | 0.1708 | 0.00421 | -0.0031 | 40.5701
1.5 | 0.224 | 0.00449 | -0.0022 | 49.8886
2 | 0.3024 | 0.00477 | -0.0073 | 63.3962
2.5 | 0.3714 | 0.00506 | -0.0102 | 73.3992
3 | 0.441 | 0.00537 | -0.0134 | 82.1229
3.5 | 0.5111 | 0.00571 | -0.0168 | 89.5096
4 | 0.5778 | 0.00609 | -0.0194 | 94.8768
4.5 | 0.6303 | 0.00651 | -0.0189 | 96.8203
5.5 | 0.7327 | 0.00756 | -0.0173 | 96.918
6 | 0.7827 | 0.00814 | -0.0163 | 96.1548
6.5 | 0.8323 | 0.00869 | -0.0153 | 95.7768
7 | 0.8816 | 0.00922 | -0.0141 | 95.6182
7.5 | 0.9302 | 0.00979 | -0.0129 | 95.0153
8 | 0.9775 | 0.01047 | -0.0114 | 93.362
8.5 | 1.0227 | 0.01138 | -0.0096 | 89.8682
9 | 1.0682 | 0.01214 | -0.0078 | 87.9901
9.5 | 1.1127 | 0.01297 | -0.006 | 85.7903
10 | 1.1549 | 0.01401 | -0.0038 | 82.434
10.5 | 1.1915 | 0.0156 | -0.0009 | 76.3782
11 | 1.2315 | 0.01664 | 0.0015 | 74.0084
11.5 | 1.2691 | 0.01785 | 0.004 | 71.098
12 | 1.3041 | 0.01929 | 0.0068 | 67.605
12.5 | 1.3365 | 0.02106 | 0.0095 | 63.4615
13 | 1.3654 | 0.02309 | 0.0122 | 59.1338
13.5 | 1.3867 | 0.02548 | 0.0155 | 54.4231
14 | 1.392 | 0.0285 | 0.0197 | 48.8421
14.5 | 1.3887 | 0.0332 | 0.0211 | 41.8283
15 | 1.3767 | 0.04085 | 0.018 | 33.7013
15.5 | 1.3517 | 0.05224 | 0.0111 | 25.8748
16 | 1.3098 | 0.06718 | 0.0023 | 19.4969
16.5 | 1.2499 | 0.08559 | -0.0074 | 14.6033
17 | 1.1811 | 0.1065 | -0.0178 | 11.0901
17.5 | 1.113 | 0.12873 | -0.0287 | 8.646
18 | 1.055 | 0.15057 | -0.0397 | 7.0067
18.5 | 1.001 | 0.1741 | -0.0519 | 5.7496

## 51. Re 2M Mach 0.10 (1)
BIGFOIL.COM POLAR EXPORT
JWL074
JWL074 8.5/1.2 |  |  |  | Cl Max: | 0.999 | at alpha= | 10 | deg
JavaFoil+Calcfoil stall+Eppler ext transition |  |  |  | L/D Max: | 87.876 | at alpha= | 5.5 | deg
Re: | 2000000 |  |  | Cd Min: | 0.00474 | at alpha= | 0 | deg
Mach: | 0.1 |  |  | Cl=0 at alpha= | -0.40678 | deg
|  |  |  | @ Cl=0.1, Cd= | 0.0048207
|  |  |  | @ Cl=0.4, Cd= | 0.0056653
|  |  |  | @ Cl=0.6, Cd= | 0.0069758
alpha (deg) | Cl | Cd | Cm | Cl/Cd
-13 | -0.497 | 0.09936 | 0.003 | -4.997
-12.5 | -0.521 | 0.09401 | 0.003 | -5.539
-12 | -0.544 | 0.08848 | 0.003 | -6.145
-11.5 | -0.565 | 0.08109 | 0.003 | -6.966
-11 | -0.583 | 0.07685 | 0.003 | -7.584
-10.5 | -0.598 | 0.07045 | 0.003 | -8.482
-10 | -0.608 | 0.06591 | 0.003 | -9.222
-9.5 | -0.614 | 0.06132 | 0.003 | -10.006
-9 | -0.615 | 0.05587 | 0.003 | -11.016
-8.5 | -0.62 | 0.0464 | 0.003 | -13.373
-8 | -0.737 | 0.00673 | 0.005 | -109.507
-7.5 | -0.716 | 0.00652 | 0.005 | -109.903
-7 | -0.688 | 0.00706 | 0.004 | -97.499
-6.5 | -0.654 | 0.00685 | 0.004 | -95.422
-6 | -0.612 | 0.00667 | 0.004 | -91.794
-5.5 | -0.565 | 0.00646 | 0.004 | -87.452
-5 | -0.516 | 0.00635 | 0.003 | -81.222
-4.5 | -0.465 | 0.00631 | 0.003 | -73.683
-4 | -0.411 | 0.00633 | 0.003 | -64.949
-3.5 | -0.357 | 0.00623 | 0.002 | -57.187
-3 | -0.3 | 0.0078 | 0.002 | -38.505
-2.5 | -0.244 | 0.00723 | 0.002 | -33.672
-2 | -0.186 | 0.00684 | 0.001 | -27.188
-1.5 | -0.128 | 0.00655 | 0.001 | -19.496
-1 | -0.069 | 0.00633 | 0.001 | -10.966
-0.5 | -0.011 | 0.00591 | 0 | -1.833
0 | 0.048 | 0.00474 | 0 | 10.082
0.5 | 0.106 | 0.00483 | 0 | 22.048
1 | 0.165 | 0.00491 | -0.001 | 33.66
1.5 | 0.224 | 0.00494 | -0.001 | 45.287
2 | 0.282 | 0.00515 | -0.001 | 54.793
2.5 | 0.341 | 0.0054 | -0.002 | 63.111
3 | 0.399 | 0.00566 | -0.002 | 70.484
3.5 | 0.457 | 0.00597 | -0.002 | 76.664
4 | 0.515 | 0.00635 | -0.003 | 81.166
4.5 | 0.572 | 0.00674 | -0.003 | 84.9
5 | 0.629 | 0.00722 | -0.003 | 87.112
5.5 | 0.684 | 0.00778 | -0.004 | 87.876
6 | 0.738 | 0.009 | -0.004 | 81.987
6.5 | 0.79 | 0.00948 | -0.004 | 83.27
7 | 0.84 | 0.01011 | -0.005 | 83.025
7.5 | 0.886 | 0.01067 | -0.005 | 83.034
8 | 0.924 | 0.01134 | -0.005 | 81.526
8.5 | 0.957 | 0.01198 | -0.006 | 79.869
9 | 0.982 | 0.01283 | -0.006 | 76.484
9.5 | 0.996 | 0.01186 | -0.007 | 84.041
10 | 0.999 | 0.01477 | -0.007 | 67.617
10.5 | 0.981 | 0.01709 | -0.007 | 57.415
11 | 0.946 | 0.02197 | -0.007 | 43.04
11.5 | 0.893 | 0.03319 | -0.007 | 26.901
12 | 0.823 | 0.05689 | -0.006 | 14.459
12.5 | 0.763 | 0.08226 | -0.005 | 9.278
13 | 0.732 | 0.09087 | -0.005 | 8.054
13.5 | 0.701 | 0.09759 | -0.005 | 7.184
14 | 0.668 | 0.10406 | -0.005 | 6.422
14.5 | 0.634 | 0.1102 | -0.005 | 5.754
15 | 0.6 | 0.11509 | -0.005 | 5.216

## 52. Re 2M Mach 0.10 (2)
BIGFOIL.COM POLAR EXPORT
JWL074
JWL074 8.5/1.2 |  |  |  | Cl Max: | 1.3647 | at alpha= | 13.5 | deg
XFOIL ncrit=9 |  |  |  | L/D Max: | 97.6245 | at alpha= | 5 | deg
Re: | 2000000 |  |  | Cd Min: | 0.25442 | at alpha= | 20 | deg
Mach: | 0.1 |  |  | Cl=0 at alpha= | -0.5511 | deg
|  |  |  | @ Cl=0.1, Cd= | 0.0043275
|  |  |  | @ Cl=0.4, Cd= | 0.005191
|  |  |  | @ Cl=0.6, Cd= | 0.0062677
alpha (deg) | Cl | Cd | Cm | Cl/Cd
-17.5 | -0.7762 | 0.2259 | 0.0715 | -3.436
-17 | -0.7597 | 0.21752 | 0.0672 | -3.4926
-16.5 | -0.7447 | 0.20974 | 0.0633 | -3.5506
-16 | -0.7308 | 0.2013 | 0.0593 | -3.6304
-15.5 | -0.7203 | 0.19315 | 0.0556 | -3.7292
-15 | -0.706 | 0.18657 | 0.0523 | -3.7841
-14.5 | -0.6929 | 0.17947 | 0.0489 | -3.8608
-14 | -0.6811 | 0.1717 | 0.0455 | -3.9668
-13 | -1.1088 | 0.04463 | -0.0271 | -24.8443
-12.5 | -1.1488 | 0.03446 | -0.0273 | -33.3372
-12 | -1.1418 | 0.02849 | -0.025 | -40.0772
-11.5 | -1.1163 | 0.02445 | -0.0227 | -45.6564
-11 | -1.0815 | 0.02148 | -0.0207 | -50.3492
-10.5 | -1.0404 | 0.01935 | -0.0189 | -53.7674
-10 | -0.9958 | 0.01774 | -0.0174 | -56.133
-9.5 | -0.9542 | 0.01561 | -0.0152 | -61.1275
-9 | -0.9132 | 0.01355 | -0.0127 | -67.3948
-8.5 | -0.8674 | 0.01253 | -0.0106 | -69.2259
-8 | -0.8216 | 0.01168 | -0.0084 | -70.3425
-7.5 | -0.7755 | 0.01094 | -0.0063 | -70.8867
-7 | -0.7313 | 0.00998 | -0.0037 | -73.2766
-6.5 | -0.6776 | 0.00948 | -0.0031 | -71.4768
-6 | -0.6106 | 0.00885 | -0.0055 | -68.9944
-5.5 | -0.5412 | 0.00832 | -0.0084 | -65.0481
-5 | -0.4768 | 0.00782 | -0.0101 | -60.9719
-4.5 | -0.4168 | 0.00731 | -0.0108 | -57.0178
-4 | -0.3611 | 0.0069 | -0.0103 | -52.3333
-3.5 | -0.3111 | 0.00656 | -0.0086 | -47.4238
-3 | -0.2595 | 0.00639 | -0.0073 | -40.6103
-2.5 | -0.2067 | 0.00621 | -0.0065 | -33.285
-1.5 | -0.1004 | 0.00573 | -0.0052 | -17.5218
-1 | -0.047 | 0.00549 | -0.0046 | -8.561
0 | 0.0577 | 0.00487 | -0.0031 | 11.848
0.5 | 0.1037 | 0.00428 | -0.0008 | 24.229
1 | 0.1719 | 0.00422 | -0.0031 | 40.7346
1.5 | 0.2249 | 0.0045 | -0.0021 | 49.9778
2 | 0.3039 | 0.00477 | -0.0072 | 63.7107
2.5 | 0.3736 | 0.00507 | -0.0102 | 73.6884
3 | 0.4434 | 0.00539 | -0.0134 | 82.2635
3.5 | 0.514 | 0.00573 | -0.0167 | 89.7033
4 | 0.5814 | 0.00612 | -0.0194 | 95
4.5 | 0.6343 | 0.00654 | -0.0189 | 96.9878
5 | 0.6863 | 0.00703 | -0.0182 | 97.6245
5.5 | 0.7373 | 0.0076 | -0.0173 | 97.0132
6 | 0.7875 | 0.0082 | -0.0162 | 96.0366
6.5 | 0.8376 | 0.00875 | -0.0151 | 95.7257
7 | 0.8873 | 0.00929 | -0.0138 | 95.5113
7.5 | 0.9362 | 0.00987 | -0.0125 | 94.8531
8 | 0.9831 | 0.01067 | -0.0109 | 92.1368
8.5 | 1.0288 | 0.01157 | -0.0089 | 88.9196
9 | 1.0748 | 0.01233 | -0.0071 | 87.1695
9.5 | 1.1192 | 0.01322 | -0.0051 | 84.6596
10 | 1.1599 | 0.01449 | -0.0025 | 80.0483
10.5 | 1.1976 | 0.01598 | 0.0005 | 74.9437
11 | 1.2362 | 0.0172 | 0.0032 | 71.8721
11.5 | 1.2722 | 0.01861 | 0.0061 | 68.3611
12 | 1.3048 | 0.02035 | 0.0092 | 64.1179
12.5 | 1.334 | 0.02246 | 0.0123 | 59.3945
13 | 1.3572 | 0.02494 | 0.0155 | 54.4186
13.5 | 1.3647 | 0.02791 | 0.02 | 48.8965
14 | 1.3612 | 0.03244 | 0.0221 | 41.9605
14.5 | 1.3498 | 0.03988 | 0.0194 | 33.8465
15 | 1.3261 | 0.05111 | 0.0124 | 25.946
15.5 | 1.2847 | 0.06609 | 0.0034 | 19.4386
16 | 1.2268 | 0.08425 | -0.0064 | 14.5614
16.5 | 1.1605 | 0.10452 | -0.0165 | 11.1031
17 | 1.098 | 0.12544 | -0.0269 | 8.7532
17.5 | 1.0432 | 0.14636 | -0.0373 | 7.1276
18 | 0.9926 | 0.16861 | -0.0487 | 5.887
19.5 | 0.8987 | 0.24628 | -0.0836 | 3.6491
20 | 0.9137 | 0.25442 | -0.0881 | 3.5913

## 53. Re 2M Mach 0.25 (1)
BIGFOIL.COM POLAR EXPORT
JWL074
JWL074 8.5/1.2 |  |  |  | Cl Max: | 0.972 | at alpha= | 9 | deg
JavaFoil+Calcfoil stall+Eppler ext transition |  |  |  | L/D Max: | 87.375 | at alpha= | 5 | deg
Re: | 2000000 |  |  | Cd Min: | 0.00479 | at alpha= | 0 | deg
Mach: | 0.25 |  |  | Cl=0 at alpha= | -0.40833 | deg
|  |  |  | @ Cl=0.1, Cd= | 0.0048665
|  |  |  | @ Cl=0.4, Cd= | 0.11514
|  |  |  | @ Cl=0.6, Cd= | 0.11514
alpha (deg) | Cl | Cd | Cm | Cl/Cd
-12.5 | -0.242 | 0.0938 | 0.004 | -2.576
-12 | -0.307 | 0.08893 | 0.003 | -3.457
-11.5 | -0.366 | 0.08423 | 0.003 | -4.351
-11 | -0.42 | 0.08013 | 0.003 | -5.235
-10.5 | -0.466 | 0.07792 | 0.003 | -5.982
-10 | -0.506 | 0.07221 | 0.003 | -7.003
-9.5 | -0.537 | 0.06626 | 0.002 | -8.105
-9 | -0.56 | 0.06095 | 0.003 | -9.19
-8.5 | -0.574 | 0.05464 | 0.003 | -10.509
-8 | -0.578 | 0.04991 | 0.003 | -11.587
-7.5 | -0.703 | 0.01108 | 0.005 | -63.389
-7 | -0.687 | 0.00643 | 0.005 | -106.871
-6.5 | -0.66 | 0.00704 | 0.004 | -93.766
-6 | -0.621 | 0.00681 | 0.004 | -91.171
-5.5 | -0.576 | 0.00657 | 0.004 | -87.656
-5 | -0.527 | 0.00644 | 0.003 | -81.776
-4.5 | -0.475 | 0.0064 | 0.003 | -74.276
-4 | -0.421 | 0.0064 | 0.003 | -65.828
-3.5 | -0.366 | 0.00628 | 0.002 | -58.227
-3 | -0.308 | 0.00754 | 0.002 | -40.915
-2.5 | -0.25 | 0.00731 | 0.002 | -34.194
-2 | -0.191 | 0.00695 | 0.001 | -27.5
-1.5 | -0.131 | 0.00664 | 0.001 | -19.774
-1 | -0.071 | 0.00644 | 0.001 | -11.071
-0.5 | -0.011 | 0.00613 | 0 | -1.814
0 | 0.049 | 0.00479 | 0 | 10.264
0.5 | 0.109 | 0.00488 | 0 | 22.409
1 | 0.17 | 0.00498 | -0.001 | 34.07
1.5 | 0.23 | 0.00502 | -0.001 | 45.767
2 | 0.29 | 0.00525 | -0.001 | 55.29
2.5 | 0.35 | 0.00548 | -0.002 | 63.968
3 | 0.41 | 0.00575 | -0.002 | 71.308
3.5 | 0.47 | 0.00608 | -0.002 | 77.248
4 | 0.529 | 0.00647 | -0.003 | 81.751
4.5 | 0.588 | 0.00688 | -0.003 | 85.466
5 | 0.646 | 0.00739 | -0.003 | 87.375
5.5 | 0.702 | 0.00827 | -0.004 | 84.792
6 | 0.756 | 0.00929 | -0.004 | 81.342
6.5 | 0.808 | 0.00978 | -0.005 | 82.61
7 | 0.858 | 0.01051 | -0.005 | 81.561
7.5 | 0.903 | 0.01115 | -0.005 | 80.969
8 | 0.936 | 0.01191 | -0.006 | 78.618
8.5 | 0.961 | 0.01285 | -0.006 | 74.821
9 | 0.972 | 0.01178 | -0.006 | 82.478
9.5 | 0.966 | 0.01504 | -0.007 | 64.211
10 | 0.931 | 0.01806 | -0.007 | 51.541
10.5 | 0.829 | 0.0383 | -0.006 | 21.649
11 | 0.739 | 0.06746 | -0.005 | 10.962
11.5 | 0.684 | 0.08056 | -0.004 | 8.496
12 | 0.631 | 0.08728 | -0.004 | 7.23
12.5 | 0.57 | 0.09345 | -0.004 | 6.094
13 | 0.501 | 0.10017 | -0.004 | 4.998
13.5 | 0.426 | 0.10709 | -0.004 | 3.975
14 | 0.345 | 0.11514 | -0.005 | 2.994

## 54. Re 2M Mach 0.25 (2)
BIGFOIL.COM POLAR EXPORT
JWL074
JWL074 8.5/1.2 |  |  |  | Cl Max: | 1.2464 | at alpha= | 11.5 | deg
XFOIL ncrit=9 |  |  |  | L/D Max: | 97.9172 | at alpha= | 5 | deg
Re: | 2000000 |  |  | Cd Min: | 0.18286 | at alpha= | -14.5 | deg
Mach: | 0.25 |  |  | Cl=0 at alpha= | -0.56872 | deg
|  |  |  | @ Cl=0.1, Cd= | 0.0045334
|  |  |  | @ Cl=0.4, Cd= | 0.0052193
|  |  |  | @ Cl=0.6, Cd= | 0.0062612
alpha (deg) | Cl | Cd | Cm | Cl/Cd
-14.5 | -0.6945 | 0.18286 | 0.0505 | -3.798
-14 | -0.6813 | 0.17484 | 0.0469 | -3.8967
-13.5 | -0.669 | 0.16572 | 0.0428 | -4.0369
-13 | -0.6591 | 0.15722 | 0.0394 | -4.1922
-12 | -0.6668 | 0.13316 | 0.0311 | -5.0075
-11.5 | -0.6912 | 0.11694 | 0.0245 | -5.9107
-11 | -0.7792 | 0.08889 | 0.0098 | -8.7659
-10 | -0.8504 | 0.05434 | -0.0209 | -15.6496
-9.5 | -0.9198 | 0.02958 | -0.0265 | -31.0953
-9 | -0.9082 | 0.02165 | -0.0231 | -41.9492
-8.5 | -0.8844 | 0.01603 | -0.0183 | -55.1716
-8 | -0.8413 | 0.0141 | -0.0149 | -59.6667
-7.5 | -0.7971 | 0.01261 | -0.0115 | -63.2117
-7 | -0.7522 | 0.01135 | -0.0081 | -66.2731
-6.5 | -0.7015 | 0.01008 | -0.0059 | -69.5933
-6 | -0.6304 | 0.00946 | -0.0081 | -66.6385
-5.5 | -0.5589 | 0.00862 | -0.0105 | -64.8376
-5 | -0.4913 | 0.00812 | -0.0121 | -60.5049
-4.5 | -0.4295 | 0.00747 | -0.0123 | -57.4967
-4 | -0.373 | 0.00709 | -0.0113 | -52.6093
-3.5 | -0.3212 | 0.00674 | -0.0093 | -47.6558
-3 | -0.2677 | 0.00652 | -0.0079 | -41.0583
-2.5 | -0.2129 | 0.00634 | -0.007 | -33.5804
-2 | -0.1578 | 0.00612 | -0.0063 | -25.7843
-1.5 | -0.1028 | 0.00584 | -0.0056 | -17.6027
-1 | -0.0477 | 0.00559 | -0.005 | -8.5331
-0.5 | 0.0076 | 0.00539 | -0.0044 | 1.41
0 | 0.0607 | 0.00499 | -0.0034 | 12.1643
0.5 | 0.1089 | 0.00443 | -0.0013 | 24.5824
1.5 | 0.2365 | 0.00456 | -0.0031 | 51.864
2 | 0.3125 | 0.00485 | -0.007 | 64.433
2.5 | 0.3855 | 0.00515 | -0.0103 | 74.8544
3 | 0.4566 | 0.00549 | -0.0132 | 83.1694
3.5 | 0.5298 | 0.00585 | -0.0166 | 90.5641
4 | 0.6015 | 0.00627 | -0.0196 | 95.933
4.5 | 0.6561 | 0.00672 | -0.0189 | 97.6339
5 | 0.7099 | 0.00725 | -0.0179 | 97.9172
5.5 | 0.7626 | 0.00788 | -0.0167 | 96.7766
6 | 0.8149 | 0.00848 | -0.0153 | 96.0967
6.5 | 0.8671 | 0.00906 | -0.0138 | 95.7064
7 | 0.9186 | 0.00969 | -0.0121 | 94.7988
7.5 | 0.9684 | 0.0105 | -0.0102 | 92.2286
8 | 1.0163 | 0.0115 | -0.0077 | 88.3739
8.5 | 1.064 | 0.01244 | -0.0052 | 85.5305
9 | 1.1097 | 0.01356 | -0.0024 | 81.8363
9.5 | 1.1489 | 0.01531 | 0.0014 | 75.0425
10 | 1.1823 | 0.01745 | 0.0058 | 67.7536
10.5 | 1.2118 | 0.01975 | 0.0106 | 61.357
11 | 1.235 | 0.02249 | 0.0156 | 54.9133
11.5 | 1.2464 | 0.02623 | 0.0207 | 47.5181
12 | 1.2343 | 0.03116 | 0.0255 | 39.6117
12.5 | 1.214 | 0.03968 | 0.0224 | 30.5948
13 | 1.186 | 0.05246 | 0.0132 | 22.6077
13.5 | 1.149 | 0.06746 | 0.0034 | 17.0323
14 | 1.1061 | 0.08344 | -0.0054 | 13.2562
14.5 | 1.0617 | 0.09974 | -0.0136 | 10.6447
15 | 1.0193 | 0.11627 | -0.0216 | 8.7667
15.5 | 0.9803 | 0.13319 | -0.0298 | 7.3602
16 | 0.9447 | 0.1507 | -0.0383 | 6.2687
16.5 | 0.9079 | 0.17067 | -0.0482 | 5.3196

## 55. Re 2M Mach 0.50 (1)
BIGFOIL.COM POLAR EXPORT
JWL074
JWL074 8.5/1.2 |  |  |  | Cl Max: | 1.105 | at alpha= | 20 | deg
JavaFoil+Calcfoil stall+Eppler ext transition |  |  |  | L/D Max: | 85.28 | at alpha= | 4.5 | deg
Re: | 2000000 |  |  | Cd Min: | 0.00507 | at alpha= | 0 | deg
Mach: | 0.5 |  |  | Cl=0 at alpha= | -0.41045 | deg
|  |  |  | @ Cl=0.1, Cd= | 0.0050901
|  |  |  | @ Cl=0.4, Cd= | 0.0055913
|  |  |  | @ Cl=0.6, Cd= | 0.0072059
alpha (deg) | Cl | Cd | Cm | Cl/Cd
-20 | -1.018 | 0.18436 | 0.008 | -5.519
-19.5 | -0.992 | 0.17009 | 0.007 | -5.834
-19 | -0.964 | 0.1674 | 0.007 | -5.761
-18.5 | -0.938 | 0.15952 | 0.007 | -5.882
-18 | -0.913 | 0.15837 | 0.006 | -5.766
-17.5 | -0.888 | 0.15457 | 0.006 | -5.745
-17 | -0.863 | 0.148 | 0.006 | -5.83
-16.5 | -0.838 | 0.14205 | 0.006 | -5.898
-16 | -0.813 | 0.13849 | 0.006 | -5.871
-15.5 | -0.79 | 0.13694 | 0.006 | -5.767
-15 | -0.764 | 0.13002 | 0.006 | -5.872
-14.5 | -0.736 | 0.12431 | 0.005 | -5.921
-14 | -0.71 | 0.12203 | 0.005 | -5.82
-13.5 | -0.684 | 0.11627 | 0.005 | -5.886
-13 | -0.659 | 0.10905 | 0.004 | -6.046
-12.5 | -0.634 | 0.10414 | 0.004 | -6.085
-12 | -0.608 | 0.10102 | 0.004 | -6.022
-11.5 | -0.584 | 0.09787 | 0.004 | -5.963
-11 | -0.556 | 0.09315 | 0.004 | -5.974
-10.5 | -0.53 | 0.08922 | 0.003 | -5.942
-10 | -0.504 | 0.08498 | 0.003 | -5.936
-9.5 | -0.479 | 0.08211 | 0.003 | -5.83
-9 | -0.453 | 0.07724 | 0.003 | -5.864
-8.5 | -0.427 | 0.07427 | 0.003 | -5.75
-8 | -0.401 | 0.06404 | 0.003 | -6.261
-7.5 | -0.375 | 0.05608 | 0.002 | -6.687
-7 | -0.349 | 0.05058 | 0.002 | -6.904
-6.5 | -0.323 | 0.04549 | 0.002 | -7.107
-6 | -0.435 | 0.04498 | 0.002 | -9.668
-5.5 | -0.465 | 0.03889 | 0.002 | -11.963
-5 | -0.555 | 0.00699 | 0.004 | -79.34
-4.5 | -0.513 | 0.00686 | 0.003 | -74.864
-4 | -0.462 | 0.00671 | 0.003 | -68.786
-3.5 | -0.404 | 0.00658 | 0.003 | -61.407
-3 | -0.343 | 0.00644 | 0.002 | -53.2
-2.5 | -0.279 | 0.00626 | 0.002 | -44.503
-2 | -0.213 | 0.0071 | 0.002 | -30.022
-1.5 | -0.147 | 0.00711 | 0.001 | -20.619
-1 | -0.08 | 0.00687 | 0.001 | -11.59
-0.5 | -0.012 | 0.00664 | 0 | -1.872
0 | 0.055 | 0.00507 | 0 | 10.834
0.5 | 0.122 | 0.0051 | 0 | 23.983
1 | 0.19 | 0.00522 | -0.001 | 36.322
1.5 | 0.257 | 0.00538 | -0.001 | 47.76
2 | 0.324 | 0.0052 | -0.001 | 62.356
2.5 | 0.391 | 0.0055 | -0.002 | 71.133
3 | 0.458 | 0.00618 | -0.002 | 74.103
3.5 | 0.524 | 0.00662 | -0.003 | 79.213
4 | 0.59 | 0.00712 | -0.003 | 82.9
4.5 | 0.654 | 0.00767 | -0.003 | 85.28
5 | 0.717 | 0.00845 | -0.004 | 84.789
5.5 | 0.775 | 0.00994 | -0.004 | 78.017
6 | 0.828 | 0.01076 | -0.005 | 77.005
6.5 | 0.873 | 0.01189 | -0.005 | 73.456
7 | 0.902 | 0.01072 | -0.005 | 84.176
7.5 | 0.896 | 0.01449 | -0.006 | 61.876
8 | 0.452 | 0.06014 | -0.003 | 7.517
8.5 | 0.48 | 0.06013 | -0.003 | 7.976
9 | 0.506 | 0.06791 | -0.003 | 7.45
9.5 | 0.533 | 0.0793 | -0.003 | 6.721
10 | 0.56 | 0.08641 | -0.004 | 6.48
10.5 | 0.587 | 0.09024 | -0.004 | 6.502
11 | 0.614 | 0.09245 | -0.004 | 6.639
11.5 | 0.641 | 0.09473 | -0.004 | 6.768
12 | 0.67 | 0.09988 | -0.005 | 6.711
12.5 | 0.696 | 0.1077 | -0.005 | 6.465
13 | 0.723 | 0.10942 | -0.005 | 6.608
13.5 | 0.75 | 0.11524 | -0.006 | 6.511
14 | 0.778 | 0.12222 | -0.006 | 6.363
14.5 | 0.806 | 0.12639 | -0.006 | 6.376
15 | 0.836 | 0.13087 | -0.007 | 6.386
15.5 | 0.86 | 0.13483 | -0.007 | 6.382
16 | 0.887 | 0.14055 | -0.007 | 6.314
16.5 | 0.915 | 0.14558 | -0.007 | 6.283
17 | 0.942 | 0.14666 | -0.008 | 6.421
17.5 | 0.97 | 0.15541 | -0.008 | 6.241
18 | 1.001 | 0.16058 | -0.009 | 6.232
18.5 | 1.029 | 0.16377 | -0.009 | 6.282
19 | 1.052 | 0.16773 | -0.009 | 6.272
19.5 | 1.079 | 0.1717 | -0.009 | 6.283
20 | 1.105 | 0.17832 | -0.01 | 6.199

## 56. Re 2M Mach 0.50 (2)
BIGFOIL.COM POLAR EXPORT
JWL074
JWL074 8.5/1.2 |  |  |  | Cl Max: | 1.084 | at alpha= | 8 | deg
XFOIL ncrit=9 |  |  |  | L/D Max: | 99.8846 | at alpha= | 4 | deg
Re: | 2000000 |  |  | Cd Min: | 0.29157 | at alpha= | -20 | deg
Mach: | 0.5 |  |  | Cl=0 at alpha= | -0.59873 | deg
|  |  |  | @ Cl=0.1, Cd= | 0.005275
|  |  |  | @ Cl=0.4, Cd= | 0.0053615
|  |  |  | @ Cl=0.6, Cd= | 0.0063698
alpha (deg) | Cl | Cd | Cm | Cl/Cd
-20 | -0.9537 | 0.29157 | 0.1112 | -3.2709
-19.5 | -0.9314 | 0.28318 | 0.1059 | -3.2891
-19 | -0.9089 | 0.27463 | 0.1006 | -3.3095
-18.5 | -0.8864 | 0.26593 | 0.0955 | -3.3332
-18 | -0.8632 | 0.25666 | 0.0902 | -3.3632
-17.5 | -0.841 | 0.24768 | 0.085 | -3.3955
-17 | -0.8193 | 0.2387 | 0.0799 | -3.4323
-16.5 | -0.798 | 0.22983 | 0.075 | -3.4721
-16 | -0.7773 | 0.22082 | 0.0702 | -3.5201
-15.5 | -0.7583 | 0.21277 | 0.0661 | -3.5639
-15 | -0.7379 | 0.20492 | 0.0618 | -3.6009
-14.5 | -0.7173 | 0.19561 | 0.057 | -3.667
-14 | -0.6989 | 0.18662 | 0.0524 | -3.745
-13.5 | -0.6814 | 0.17784 | 0.0482 | -3.8315
-13 | -0.6653 | 0.16907 | 0.0442 | -3.9351
-12.5 | -0.6504 | 0.16022 | 0.0403 | -4.0594
-12 | -0.6383 | 0.15198 | 0.0371 | -4.1999
-11.5 | -0.6278 | 0.14292 | 0.0334 | -4.3927
-11 | -0.6204 | 0.13318 | 0.0295 | -4.6584
-10.5 | -0.6141 | 0.12366 | 0.0256 | -4.966
-10 | -0.6099 | 0.1141 | 0.0216 | -5.3453
-9.5 | -0.6087 | 0.10419 | 0.0172 | -5.8422
-9 | -0.611 | 0.09399 | 0.0124 | -6.5007
-8.5 | -0.617 | 0.08346 | 0.0067 | -7.3928
-8 | -0.6269 | 0.07255 | -0.0002 | -8.6409
-7.5 | -0.6406 | 0.0607 | -0.011 | -10.5535
-7 | -0.6518 | 0.04658 | -0.0254 | -13.9931
-6.5 | -0.6615 | 0.03307 | -0.0302 | -20.003
-6 | -0.6655 | 0.02354 | -0.0254 | -28.271
-5.5 | -0.6229 | 0.01446 | -0.0245 | -43.0775
-5 | -0.5574 | 0.01011 | -0.0224 | -55.1335
-4.5 | -0.4897 | 0.00867 | -0.0199 | -56.4821
-4 | -0.4301 | 0.00785 | -0.016 | -54.7898
-3.5 | -0.3675 | 0.0075 | -0.0133 | -49
-3 | -0.3042 | 0.00715 | -0.0112 | -42.5455
-2.5 | -0.2403 | 0.00686 | -0.0097 | -35.0292
-2 | -0.1764 | 0.00658 | -0.0086 | -26.8085
-1.5 | -0.1133 | 0.00628 | -0.0075 | -18.0414
-1 | -0.0504 | 0.006 | -0.0065 | -8.4
-0.5 | 0.0124 | 0.00577 | -0.0057 | 2.149
0 | 0.0736 | 0.00546 | -0.0046 | 13.4799
0.5 | 0.1321 | 0.00505 | -0.003 | 26.1584
1 | 0.1837 | 0.00442 | 0.0006 | 41.5611
1.5 | 0.2729 | 0.0048 | -0.0039 | 56.8542
2 | 0.3497 | 0.00515 | -0.0058 | 67.9029
2.5 | 0.4377 | 0.00552 | -0.0101 | 79.2935
3 | 0.5159 | 0.00596 | -0.0121 | 86.5604
3.5 | 0.6021 | 0.00638 | -0.0157 | 94.373
4 | 0.6922 | 0.00693 | -0.0198 | 99.8846
4.5 | 0.7546 | 0.00757 | -0.0178 | 99.683
5 | 0.8164 | 0.00829 | -0.0153 | 98.4801
5.5 | 0.8778 | 0.00906 | -0.0124 | 96.8874
6 | 0.9397 | 0.00981 | -0.009 | 95.79
6.5 | 0.9988 | 0.01095 | -0.0047 | 91.2146
7 | 1.051 | 0.0128 | 0.0012 | 82.1094
7.5 | 1.0823 | 0.01619 | 0.0099 | 66.8499
8 | 1.084 | 0.02133 | 0.0202 | 50.8204
8.5 | 1.0585 | 0.02694 | 0.0303 | 39.291
9 | 1.027 | 0.0352 | 0.0301 | 29.1761
9.5 | 0.9999 | 0.04792 | 0.0192 | 20.866
10 | 0.9716 | 0.06151 | 0.0092 | 15.7958
10.5 | 0.9424 | 0.07476 | 0.0016 | 12.6057
11 | 0.9123 | 0.08781 | -0.0052 | 10.3895
11.5 | 0.8843 | 0.10076 | -0.0117 | 8.7763
12 | 0.8598 | 0.11382 | -0.0182 | 7.554
12.5 | 0.8395 | 0.12719 | -0.0249 | 6.6004
13 | 0.8241 | 0.14073 | -0.0315 | 5.8559

## 57. Re 3M Mach 0.00 (1)
BIGFOIL.COM POLAR EXPORT
JWL074
JWL074 8.5/1.2 |  |  |  | Cl Max: | 1.01 | at alpha= | 10 | deg
JavaFoil+Calcfoil stall+Eppler ext transition |  |  |  | L/D Max: | 93.357 | at alpha= | 5.5 | deg
Re: | 3000000 |  |  | Cd Min: | 0.00475 | at alpha= | 0.5 | deg
Mach: | 0 |  |  | Cl=0 at alpha= | -0.40678 | deg
|  |  |  | @ Cl=0.1, Cd= | 0.0048783
|  |  |  | @ Cl=0.4, Cd= | 0.0053755
|  |  |  | @ Cl=0.6, Cd= | 0.0065804
alpha (deg) | Cl | Cd | Cm | Cl/Cd
-13.5 | -0.508 | 0.10109 | 0.004 | -5.025
-13 | -0.53 | 0.094 | 0.003 | -5.638
-12.5 | -0.551 | 0.08985 | 0.003 | -6.131
-12 | -0.57 | 0.08457 | 0.003 | -6.743
-11.5 | -0.588 | 0.07653 | 0.003 | -7.685
-11 | -0.602 | 0.07344 | 0.003 | -8.2
-10.5 | -0.615 | 0.06662 | 0.003 | -9.229
-10 | -0.622 | 0.06261 | 0.003 | -9.935
-9.5 | -0.627 | 0.057 | 0.003 | -10.999
-9 | -0.638 | 0.04578 | 0.004 | -13.94
-8.5 | -0.756 | 0.00653 | 0.005 | -115.769
-8 | -0.74 | 0.00628 | 0.005 | -117.892
-7.5 | -0.717 | 0.00688 | 0.005 | -104.194
-7 | -0.688 | 0.00664 | 0.004 | -103.675
-6.5 | -0.653 | 0.00641 | 0.004 | -101.867
-6 | -0.61 | 0.00627 | 0.004 | -97.273
-5.5 | -0.563 | 0.00622 | 0.004 | -90.618
-5 | -0.514 | 0.00622 | 0.003 | -82.649
-4.5 | -0.463 | 0.00618 | 0.003 | -74.868
-4 | -0.41 | 0.00614 | 0.003 | -66.708
-3.5 | -0.355 | 0.00767 | 0.002 | -46.273
-3 | -0.299 | 0.00744 | 0.002 | -40.204
-2.5 | -0.242 | 0.00696 | 0.002 | -34.82
-2 | -0.185 | 0.00676 | 0.001 | -27.364
-1.5 | -0.127 | 0.0065 | 0.001 | -19.559
-1 | -0.069 | 0.00633 | 0.001 | -10.904
-0.5 | -0.011 | 0.00618 | 0 | -1.745
0 | 0.048 | 0.00599 | 0 | 7.941
0.5 | 0.106 | 0.00475 | 0 | 22.298
1 | 0.164 | 0.00478 | -0.001 | 34.348
1.5 | 0.223 | 0.00489 | -0.001 | 45.558
2 | 0.281 | 0.00503 | -0.001 | 55.864
2.5 | 0.339 | 0.0051 | -0.002 | 66.466
3 | 0.397 | 0.00536 | -0.002 | 74.099
3.5 | 0.455 | 0.00566 | -0.002 | 80.433
4 | 0.513 | 0.00599 | -0.003 | 85.587
4.5 | 0.57 | 0.00635 | -0.003 | 89.665
5 | 0.626 | 0.00678 | -0.003 | 92.369
5.5 | 0.681 | 0.00729 | -0.004 | 93.357
6 | 0.734 | 0.00832 | -0.004 | 88.241
6.5 | 0.786 | 0.00872 | -0.004 | 90.106
7 | 0.836 | 0.00929 | -0.005 | 89.986
7.5 | 0.883 | 0.00981 | -0.005 | 90.007
8 | 0.922 | 0.01034 | -0.005 | 89.128
8.5 | 0.955 | 0.01097 | -0.006 | 87.068
9 | 0.981 | 0.01163 | -0.006 | 84.406
9.5 | 1.001 | 0.01256 | -0.007 | 79.719
10 | 1.01 | 0.01167 | -0.007 | 86.544
10.5 | 1.005 | 0.01464 | -0.007 | 68.665
11 | 0.987 | 0.01649 | -0.007 | 59.874
11.5 | 0.952 | 0.02074 | -0.007 | 45.913
12 | 0.9 | 0.03109 | -0.007 | 28.934
12.5 | 0.84 | 0.04873 | -0.007 | 17.239
13 | 0.772 | 0.07814 | -0.006 | 9.885
13.5 | 0.737 | 0.08975 | -0.005 | 8.214
14 | 0.708 | 0.09621 | -0.005 | 7.355
14.5 | 0.676 | 0.10326 | -0.006 | 6.55
15 | 0.647 | 0.10695 | -0.006 | 6.048

## 58. Re 3M Mach 0.00 (2)
BIGFOIL.COM POLAR EXPORT
JWL074
JWL074 8.5/1.2 |  |  |  | Cl Max: | 1.4422 | at alpha= | 14.5 | deg
XFOIL ncrit=9 |  |  |  | L/D Max: | 104.576 | at alpha= | 6.5 | deg
Re: | 3000000 |  |  | Cd Min: | 0.20342 | at alpha= | 19.5 | deg
Mach: | 0 |  |  | Cl=0 at alpha= | -0.56019 | deg
|  |  |  | @ Cl=0.1, Cd= | 0.0047956
|  |  |  | @ Cl=0.4, Cd= | 0.0049065
|  |  |  | @ Cl=0.6, Cd= | 0.0060264
alpha (deg) | Cl | Cd | Cm | Cl/Cd
-15.5 | -0.9002 | 0.13463 | 0.0326 | -6.6865
-15 | -0.9851 | 0.10777 | 0.0186 | -9.1408
-14.5 | -1.2866 | 0.0376 | -0.0309 | -34.2181
-14 | -1.2973 | 0.03233 | -0.0274 | -40.1268
-13.5 | -1.2786 | 0.02872 | -0.0252 | -44.5195
-13 | -1.2515 | 0.02563 | -0.0231 | -48.8295
-12.5 | -1.2177 | 0.02309 | -0.0213 | -52.7371
-12 | -1.1925 | 0.01884 | -0.0183 | -63.2962
-11.5 | -1.1542 | 0.0164 | -0.0163 | -70.378
-11 | -1.1076 | 0.01524 | -0.0151 | -72.6772
-10.5 | -1.0599 | 0.01426 | -0.014 | -74.3268
-10 | -1.0123 | 0.01329 | -0.0127 | -76.1701
-9.5 | -0.9649 | 0.01243 | -0.0113 | -77.6267
-9 | -0.9183 | 0.01167 | -0.0096 | -78.6889
-8.5 | -0.872 | 0.01099 | -0.0077 | -79.3449
-8 | -0.8293 | 0.00986 | -0.005 | -84.1075
-7.5 | -0.7806 | 0.00929 | -0.0036 | -84.0258
-7 | -0.7163 | 0.00885 | -0.0056 | -80.9379
-6.5 | -0.6512 | 0.0082 | -0.0077 | -79.4146
-6 | -0.5842 | 0.00787 | -0.0103 | -74.2313
-5.5 | -0.5256 | 0.00733 | -0.0108 | -71.7053
-5 | -0.4707 | 0.00701 | -0.0104 | -67.1469
-4.5 | -0.4208 | 0.00672 | -0.0087 | -62.619
-4 | -0.3693 | 0.00655 | -0.0075 | -56.3817
-3.5 | -0.3168 | 0.00636 | -0.0066 | -49.8113
-3 | -0.2633 | 0.0062 | -0.0061 | -42.4677
-2.5 | -0.2093 | 0.00603 | -0.0056 | -34.7098
-2 | -0.1552 | 0.00586 | -0.0052 | -26.4846
-1.5 | -0.1014 | 0.00561 | -0.0048 | -18.0749
-1 | -0.0475 | 0.0054 | -0.0043 | -8.7963
-0.5 | 0.0065 | 0.00522 | -0.004 | 1.2452
0 | 0.0598 | 0.00501 | -0.0035 | 11.9361
0.5 | 0.1123 | 0.00473 | -0.0028 | 23.7421
1 | 0.1615 | 0.0043 | -0.0014 | 37.5581
1.5 | 0.214 | 0.004 | -0.0003 | 53.5
2 | 0.2693 | 0.00428 | 0 | 62.9206
2.5 | 0.3387 | 0.0046 | -0.003 | 73.6304
3 | 0.4087 | 0.00495 | -0.0063 | 82.5657
3.5 | 0.4712 | 0.00531 | -0.0078 | 88.7382
4 | 0.5395 | 0.00567 | -0.0108 | 95.1499
4.5 | 0.6125 | 0.0061 | -0.0149 | 100.4098
5 | 0.6862 | 0.00658 | -0.0191 | 104.2857
5.5 | 0.7374 | 0.0071 | -0.0184 | 103.8592
6 | 0.7883 | 0.00756 | -0.0175 | 104.2725
6.5 | 0.8387 | 0.00802 | -0.0165 | 104.5761
7 | 0.8886 | 0.0085 | -0.0155 | 104.5412
7.5 | 0.9378 | 0.00903 | -0.0143 | 103.8538
8 | 0.9854 | 0.00974 | -0.0129 | 101.1704
8.5 | 1.0327 | 0.01039 | -0.0115 | 99.3936
9 | 1.0784 | 0.01116 | -0.0097 | 96.6308
9.5 | 1.1231 | 0.01199 | -0.0079 | 93.6697
10 | 1.1684 | 0.01268 | -0.0062 | 92.1451
10.5 | 1.2122 | 0.01348 | -0.0043 | 89.9258
11 | 1.2546 | 0.01437 | -0.0023 | 87.3069
11.5 | 1.2931 | 0.01555 | 0.0003 | 83.1576
12 | 1.3183 | 0.01789 | 0.0048 | 73.6892
12.5 | 1.3497 | 0.01955 | 0.008 | 69.0384
13 | 1.3832 | 0.02113 | 0.0105 | 65.4614
13.5 | 1.4132 | 0.023 | 0.013 | 61.4435
14 | 1.4344 | 0.02521 | 0.0163 | 56.8981
14.5 | 1.4422 | 0.02801 | 0.0201 | 51.4888
15 | 1.4417 | 0.03241 | 0.0215 | 44.4832
15.5 | 1.4323 | 0.03954 | 0.0189 | 36.2241
16 | 1.4088 | 0.05039 | 0.0124 | 27.9579
16.5 | 1.3609 | 0.0661 | 0.0032 | 20.5885
17 | 1.2839 | 0.08731 | -0.008 | 14.7051
17.5 | 1.1857 | 0.11396 | -0.0214 | 10.4045
18 | 1.0963 | 0.14118 | -0.035 | 7.7653
18.5 | 1.0304 | 0.16625 | -0.0481 | 6.1979
19.5 | 0.9754 | 0.20342 | -0.0678 | 4.795

## 59. Re 3M Mach 0.10 (1)
BIGFOIL.COM POLAR EXPORT
JWL074
JWL074 8.5/1.2 |  |  |  | Cl Max: | 1.003 | at alpha= | 10 | deg
JavaFoil+Calcfoil stall+Eppler ext transition |  |  |  | L/D Max: | 93.501 | at alpha= | 5.5 | deg
Re: | 3000000 |  |  | Cd Min: | 0.00478 | at alpha= | 0.5 | deg
Mach: | 0.1 |  |  | Cl=0 at alpha= | -0.40678 | deg
|  |  |  | @ Cl=0.1, Cd= | 0.0049062
|  |  |  | @ Cl=0.4, Cd= | 0.0053752
|  |  |  | @ Cl=0.6, Cd= | 0.0065911
alpha (deg) | Cl | Cd | Cm | Cl/Cd
-13.5 | -0.472 | 0.1016 | 0.004 | -4.647
-13 | -0.497 | 0.0965 | 0.003 | -5.153
-12.5 | -0.522 | 0.08998 | 0.003 | -5.797
-12 | -0.545 | 0.08444 | 0.003 | -6.45
-11.5 | -0.566 | 0.07804 | 0.003 | -7.251
-11 | -0.584 | 0.0739 | 0.003 | -7.897
-10.5 | -0.599 | 0.06796 | 0.003 | -8.814
-10 | -0.61 | 0.06369 | 0.003 | -9.57
-9.5 | -0.616 | 0.0586 | 0.003 | -10.518
-9 | -0.624 | 0.0506 | 0.003 | -12.323
-8.5 | -0.751 | 0.01067 | 0.005 | -70.437
-8 | -0.738 | 0.00631 | 0.005 | -116.967
-7.5 | -0.717 | 0.00691 | 0.005 | -103.764
-7 | -0.689 | 0.00664 | 0.004 | -103.74
-6.5 | -0.654 | 0.00647 | 0.004 | -101.176
-6 | -0.612 | 0.00633 | 0.004 | -96.685
-5.5 | -0.565 | 0.00622 | 0.004 | -90.891
-5 | -0.516 | 0.00622 | 0.003 | -82.95
-4.5 | -0.465 | 0.00617 | 0.003 | -75.266
-4 | -0.411 | 0.00615 | 0.003 | -66.894
-3.5 | -0.357 | 0.00741 | 0.002 | -48.098
-3 | -0.301 | 0.00744 | 0.002 | -40.397
-2.5 | -0.244 | 0.00699 | 0.002 | -34.841
-2 | -0.186 | 0.00676 | 0.001 | -27.494
-1.5 | -0.128 | 0.00653 | 0.001 | -19.573
-1 | -0.069 | 0.00636 | 0.001 | -10.914
-0.5 | -0.011 | 0.00622 | 0 | -1.741
0 | 0.048 | 0.006 | 0 | 7.965
0.5 | 0.106 | 0.00478 | 0 | 22.266
1 | 0.165 | 0.00481 | -0.001 | 34.308
1.5 | 0.224 | 0.00489 | -0.001 | 45.741
2 | 0.282 | 0.00503 | -0.001 | 56.098
2.5 | 0.341 | 0.00511 | -0.002 | 66.702
3 | 0.399 | 0.00537 | -0.002 | 74.342
3.5 | 0.457 | 0.00567 | -0.002 | 80.673
4 | 0.515 | 0.00603 | -0.003 | 85.362
4.5 | 0.572 | 0.00637 | -0.003 | 89.795
5 | 0.629 | 0.00682 | -0.003 | 92.157
5.5 | 0.684 | 0.00731 | -0.004 | 93.501
6 | 0.738 | 0.00833 | -0.004 | 88.521
6.5 | 0.79 | 0.00876 | -0.004 | 90.149
7 | 0.84 | 0.00935 | -0.005 | 89.822
7.5 | 0.886 | 0.00989 | -0.005 | 89.584
8 | 0.924 | 0.01046 | -0.005 | 88.381
8.5 | 0.957 | 0.01108 | -0.006 | 86.332
9 | 0.982 | 0.0118 | -0.006 | 83.217
9.5 | 0.999 | 0.01276 | -0.007 | 78.282
10 | 1.003 | 0.011 | -0.007 | 91.227
10.5 | 0.994 | 0.01506 | -0.007 | 65.971
11 | 0.969 | 0.01741 | -0.007 | 55.674
11.5 | 0.924 | 0.02364 | -0.007 | 39.09
12 | 0.865 | 0.03684 | -0.007 | 23.483
12.5 | 0.781 | 0.0694 | -0.006 | 11.261
13 | 0.739 | 0.08393 | -0.005 | 8.808
13.5 | 0.706 | 0.09178 | -0.005 | 7.69
14 | 0.672 | 0.09846 | -0.005 | 6.823
14.5 | 0.637 | 0.10562 | -0.005 | 6.027
15 | 0.603 | 0.10967 | -0.006 | 5.494

## 60. Re 3M Mach 0.10 (2)
BIGFOIL.COM POLAR EXPORT
JWL074
JWL074 8.5/1.2 |  |  |  | Cl Max: | 1.4085 | at alpha= | 14 | deg
XFOIL ncrit=9 |  |  |  | L/D Max: | 104.468 | at alpha= | 6.5 | deg
Re: | 3000000 |  |  | Cd Min: | 0.19511 | at alpha= | 19 | deg
Mach: | 0.1 |  |  | Cl=0 at alpha= | -0.56077 | deg
|  |  |  | @ Cl=0.1, Cd= | 0.004817
|  |  |  | @ Cl=0.4, Cd= | 0.0049045
|  |  |  | @ Cl=0.6, Cd= | 0.0060397
alpha (deg) | Cl | Cd | Cm | Cl/Cd
-14.5 | -0.974 | 0.10346 | 0.016 | -9.4143
-14 | -1.022 | 0.08646 | 0.0064 | -11.8205
-13.5 | -1.1944 | 0.03968 | -0.03 | -30.1008
-13 | -1.213 | 0.03262 | -0.0274 | -37.1858
-12.5 | -1.201 | 0.02746 | -0.025 | -43.7363
-12 | -1.1731 | 0.02387 | -0.0227 | -49.1454
-11.5 | -1.1559 | 0.01811 | -0.0189 | -63.8266
-11 | -1.1138 | 0.01607 | -0.017 | -69.3093
-10.5 | -1.0662 | 0.01491 | -0.0157 | -71.5091
-10 | -1.0185 | 0.01382 | -0.0143 | -73.6975
-9.5 | -0.9708 | 0.01284 | -0.0127 | -75.6075
-9 | -0.924 | 0.01197 | -0.0108 | -77.193
-8.5 | -0.8776 | 0.01122 | -0.0087 | -78.2175
-8 | -0.8343 | 0.01009 | -0.006 | -82.6858
-7.5 | -0.7861 | 0.00941 | -0.0042 | -83.5388
-7 | -0.7213 | 0.00891 | -0.006 | -80.954
-6.5 | -0.6555 | 0.00826 | -0.0082 | -79.3584
-6 | -0.5881 | 0.0079 | -0.0106 | -74.443
-5.5 | -0.5289 | 0.00737 | -0.0111 | -71.7639
-5 | -0.4737 | 0.00704 | -0.0107 | -67.2869
-4.5 | -0.4234 | 0.00676 | -0.0089 | -62.6331
-4 | -0.3716 | 0.00657 | -0.0077 | -56.5601
-3.5 | -0.3187 | 0.00638 | -0.0068 | -49.953
-3 | -0.2648 | 0.00622 | -0.0062 | -42.5723
-2.5 | -0.2105 | 0.00605 | -0.0057 | -34.7934
-1.5 | -0.1019 | 0.00562 | -0.0048 | -18.1317
-1 | -0.0477 | 0.00541 | -0.0044 | -8.817
-0.5 | 0.0066 | 0.00523 | -0.004 | 1.262
0 | 0.0603 | 0.00502 | -0.0035 | 12.012
0.5 | 0.1131 | 0.00475 | -0.0028 | 23.8105
1 | 0.1626 | 0.00433 | -0.0014 | 37.552
1.5 | 0.215 | 0.00401 | -0.0003 | 53.616
2 | 0.2713 | 0.0043 | 0 | 63.093
2.5 | 0.3406 | 0.00461 | -0.003 | 73.8829
3 | 0.4112 | 0.00496 | -0.0063 | 82.9032
3.5 | 0.4742 | 0.00532 | -0.0079 | 89.1353
4 | 0.5428 | 0.00569 | -0.0108 | 95.3954
4.5 | 0.6164 | 0.00614 | -0.0149 | 100.3909
5 | 0.6905 | 0.00661 | -0.0191 | 104.4629
5.5 | 0.7421 | 0.00715 | -0.0183 | 103.7902
6 | 0.7934 | 0.00761 | -0.0174 | 104.2576
6.5 | 0.8441 | 0.00808 | -0.0163 | 104.4678
7 | 0.8943 | 0.00858 | -0.0152 | 104.2308
7.5 | 0.9437 | 0.00914 | -0.014 | 103.2495
8 | 0.9914 | 0.00991 | -0.0124 | 100.0404
8.5 | 1.0393 | 0.01053 | -0.0109 | 98.699
9 | 1.085 | 0.01137 | -0.0089 | 95.4266
9.5 | 1.1305 | 0.01216 | -0.007 | 92.9688
10 | 1.1758 | 0.01291 | -0.0052 | 91.0767
10.5 | 1.2194 | 0.0138 | -0.0031 | 88.3623
11 | 1.2612 | 0.01481 | -0.0008 | 85.1587
11.5 | 1.2958 | 0.01641 | 0.0026 | 78.964
12 | 1.3175 | 0.01903 | 0.0076 | 69.2328
12.5 | 1.3498 | 0.0207 | 0.0107 | 65.2077
13 | 1.3799 | 0.02266 | 0.0135 | 60.8959
13.5 | 1.4026 | 0.025 | 0.0167 | 56.104
14 | 1.4085 | 0.02799 | 0.0211 | 50.3215
14.5 | 1.4064 | 0.03259 | 0.0225 | 43.1543
15 | 1.3949 | 0.04025 | 0.0193 | 34.6559
15.5 | 1.3675 | 0.05208 | 0.0119 | 26.2577
16 | 1.3177 | 0.0684 | 0.0023 | 19.2646
16.5 | 1.2424 | 0.08948 | -0.0089 | 13.8847
17 | 1.1586 | 0.1134 | -0.0209 | 10.2169
17.5 | 1.0807 | 0.13808 | -0.0332 | 7.8266
18 | 1.0187 | 0.1619 | -0.0454 | 6.2922
18.5 | 0.9882 | 0.17996 | -0.0548 | 5.4912
19 | 0.9735 | 0.19511 | -0.0629 | 4.9895

## 61. Re 3M Mach 0.25 (1)
BIGFOIL.COM POLAR EXPORT
JWL074
JWL074 8.5/1.2 |  |  |  | Cl Max: | 0.976 | at alpha= | 9 | deg
JavaFoil+Calcfoil stall+Eppler ext transition |  |  |  | L/D Max: | 92.02 | at alpha= | 5 | deg
Re: | 3000000 |  |  | Cd Min: | 0.00483 | at alpha= | 0.5 | deg
Mach: | 0.25 |  |  | Cl=0 at alpha= | -0.40833 | deg
|  |  |  | @ Cl=0.1, Cd= | 0.0050235
|  |  |  | @ Cl=0.4, Cd= | 0.10912
|  |  |  | @ Cl=0.6, Cd= | 0.10912
alpha (deg) | Cl | Cd | Cm | Cl/Cd
-12.5 | -0.242 | 0.09017 | 0.004 | -2.681
-12 | -0.308 | 0.08619 | 0.003 | -3.569
-11.5 | -0.367 | 0.08184 | 0.003 | -4.484
-11 | -0.42 | 0.07693 | 0.003 | -5.462
-10.5 | -0.467 | 0.07524 | 0.003 | -6.202
-10 | -0.506 | 0.07005 | 0.003 | -7.226
-9.5 | -0.538 | 0.06383 | 0.003 | -8.43
-9 | -0.561 | 0.05923 | 0.003 | -9.469
-8.5 | -0.578 | 0.05132 | 0.003 | -11.27
-8 | -0.627 | 0.02706 | 0.004 | -23.188
-7.5 | -0.706 | 0.00632 | 0.005 | -111.678
-7 | -0.688 | 0.00685 | 0.005 | -100.421
-6.5 | -0.66 | 0.00658 | 0.004 | -100.197
-6 | -0.621 | 0.00646 | 0.004 | -96.098
-5.5 | -0.576 | 0.00633 | 0.004 | -90.934
-5 | -0.527 | 0.00631 | 0.003 | -83.476
-4.5 | -0.475 | 0.00624 | 0.003 | -76.145
-4 | -0.422 | 0.00619 | 0.003 | -68.102
-3.5 | -0.366 | 0.00748 | 0.002 | -48.91
-3 | -0.308 | 0.00756 | 0.002 | -40.818
-2.5 | -0.25 | 0.00714 | 0.002 | -35.028
-2 | -0.191 | 0.00686 | 0.001 | -27.858
-1.5 | -0.131 | 0.00666 | 0.001 | -19.715
-1 | -0.071 | 0.00643 | 0.001 | -11.091
-0.5 | -0.011 | 0.00629 | 0 | -1.769
0 | 0.049 | 0.00612 | 0 | 8.027
0.5 | 0.109 | 0.00483 | 0 | 22.638
1 | 0.17 | 0.00485 | -0.001 | 34.968
1.5 | 0.23 | 0.00497 | -0.001 | 46.258
2 | 0.29 | 0.00513 | -0.001 | 56.594
2.5 | 0.35 | 0.00518 | -0.002 | 67.675
3 | 0.41 | 0.00546 | -0.002 | 75.118
3.5 | 0.47 | 0.00577 | -0.002 | 81.487
4 | 0.529 | 0.00614 | -0.003 | 86.168
4.5 | 0.588 | 0.00655 | -0.003 | 89.721
5 | 0.646 | 0.00702 | -0.003 | 92.02
5.5 | 0.702 | 0.00767 | -0.004 | 91.472
6 | 0.756 | 0.00856 | -0.004 | 88.331
6.5 | 0.808 | 0.00906 | -0.005 | 89.214
7 | 0.858 | 0.00975 | -0.005 | 87.993
7.5 | 0.903 | 0.01033 | -0.005 | 87.395
8 | 0.936 | 0.01102 | -0.006 | 84.997
8.5 | 0.961 | 0.0118 | -0.006 | 81.482
9 | 0.976 | 0.01278 | -0.006 | 76.307
9.5 | 0.971 | 0.01374 | -0.007 | 70.665
10 | 0.946 | 0.01556 | -0.007 | 60.823
10.5 | 0.872 | 0.02432 | -0.007 | 35.871
11 | 0.779 | 0.04612 | -0.006 | 16.892
11.5 | 0.69 | 0.07503 | -0.005 | 9.193
12 | 0.634 | 0.08228 | -0.005 | 7.704
12.5 | 0.571 | 0.08905 | -0.005 | 6.417
13 | 0.502 | 0.09564 | -0.005 | 5.247
13.5 | 0.426 | 0.10284 | -0.005 | 4.144
14 | 0.345 | 0.10912 | -0.005 | 3.162

## 62. Re 3M Mach 0.25 (2)
BIGFOIL.COM POLAR EXPORT
JWL074
JWL074 8.5/1.2 |  |  |  | Cl Max: | 1.3021 | at alpha= | 12 | deg
XFOIL ncrit=9 |  |  |  | L/D Max: | 104.765 | at alpha= | 5 | deg
Re: | 3000000 |  |  | Cd Min: | 0.18947 | at alpha= | -15 | deg
Mach: | 0.25 |  |  | Cl=0 at alpha= | -0.56696 | deg
|  |  |  | @ Cl=0.1, Cd= | 0.00492
|  |  |  | @ Cl=0.4, Cd= | 0.0049258
|  |  |  | @ Cl=0.6, Cd= | 0.0060477
alpha (deg) | Cl | Cd | Cm | Cl/Cd
-15 | -0.7095 | 0.18947 | 0.0544 | -3.7447
-14.5 | -0.6965 | 0.18128 | 0.0507 | -3.8421
-14 | -0.6846 | 0.17296 | 0.0471 | -3.9581
-13.5 | -0.6741 | 0.16443 | 0.0436 | -4.0996
-13 | -0.6709 | 0.15479 | 0.0397 | -4.3343
-12.5 | -0.6677 | 0.14465 | 0.0358 | -4.616
-12 | -0.7049 | 0.12366 | 0.0278 | -5.7003
-11.5 | -0.8776 | 0.07878 | 0.0018 | -11.1399
-11 | -0.9378 | 0.05347 | -0.0246 | -17.5388
-10.5 | -1.0054 | 0.03381 | -0.029 | -29.7368
-10 | -1.0121 | 0.0236 | -0.0262 | -42.8856
-9.5 | -0.9845 | 0.01849 | -0.0226 | -53.245
-9 | -0.9449 | 0.01548 | -0.0193 | -61.0401
-8.5 | -0.902 | 0.01347 | -0.0157 | -66.9636
-8 | -0.8571 | 0.01208 | -0.0122 | -70.952
-7.5 | -0.8141 | 0.01058 | -0.0084 | -76.9471
-7 | -0.7488 | 0.00951 | -0.0092 | -78.7382
-6.5 | -0.6789 | 0.00886 | -0.0109 | -76.6253
-6 | -0.6097 | 0.00813 | -0.0127 | -74.9938
-5.5 | -0.5466 | 0.00768 | -0.0131 | -71.1719
-5 | -0.4903 | 0.00719 | -0.0121 | -68.1919
-4.5 | -0.438 | 0.00696 | -0.0101 | -62.931
-4 | -0.3842 | 0.0067 | -0.0085 | -57.3433
-3.5 | -0.3287 | 0.00655 | -0.0076 | -50.1832
-3 | -0.273 | 0.00632 | -0.0068 | -43.1962
-2.5 | -0.2166 | 0.00614 | -0.0062 | -35.2769
-1.5 | -0.1043 | 0.00571 | -0.0052 | -18.2662
-1 | -0.0485 | 0.00548 | -0.0047 | -8.8504
-0.5 | 0.0075 | 0.0053 | -0.0043 | 1.4151
0 | 0.063 | 0.00509 | -0.0037 | 12.3772
0.5 | 0.1174 | 0.00484 | -0.003 | 24.2562
1 | 0.1689 | 0.00443 | -0.0016 | 38.1264
1.5 | 0.2201 | 0.00403 | 0.0002 | 54.6154
2 | 0.2819 | 0.00436 | -0.0004 | 64.656
2.5 | 0.3511 | 0.00468 | -0.0028 | 75.0214
3 | 0.4247 | 0.00505 | -0.0063 | 84.099
3.5 | 0.4907 | 0.00543 | -0.008 | 90.3683
4 | 0.5608 | 0.00581 | -0.0106 | 96.5232
4.5 | 0.6383 | 0.00628 | -0.0149 | 101.6401
5 | 0.7145 | 0.00682 | -0.0189 | 104.7654
5.5 | 0.768 | 0.00735 | -0.0178 | 104.4898
6 | 0.8213 | 0.00787 | -0.0166 | 104.3583
6.5 | 0.8742 | 0.00836 | -0.0152 | 104.5694
7 | 0.9264 | 0.00894 | -0.0136 | 103.6242
7.5 | 0.9766 | 0.00975 | -0.0117 | 100.1641
8 | 1.0272 | 0.01047 | -0.0096 | 98.1089
8.5 | 1.0754 | 0.01141 | -0.0072 | 94.2507
9 | 1.1225 | 0.01241 | -0.0045 | 90.4512
9.5 | 1.1681 | 0.01351 | -0.0016 | 86.4619
10 | 1.2102 | 0.01491 | 0.0018 | 81.167
10.5 | 1.2486 | 0.01654 | 0.0057 | 75.4897
11 | 1.2785 | 0.0187 | 0.0106 | 68.369
11.5 | 1.2971 | 0.02167 | 0.0164 | 59.8569
12 | 1.3021 | 0.02579 | 0.0221 | 50.4886
12.5 | 1.2826 | 0.03139 | 0.0265 | 40.8601
13 | 1.2556 | 0.0414 | 0.0215 | 30.3285
13.5 | 1.2226 | 0.05528 | 0.0114 | 22.1165
14 | 1.1834 | 0.07057 | 0.002 | 16.7692
14.5 | 1.1411 | 0.08618 | -0.0062 | 13.2409
15 | 1.0989 | 0.10178 | -0.0138 | 10.7968
15.5 | 1.0578 | 0.11775 | -0.0215 | 8.9834
16 | 1.0203 | 0.13389 | -0.0294 | 7.6204
16.5 | 0.9878 | 0.1501 | -0.0375 | 6.5809
17 | 0.9619 | 0.16614 | -0.0458 | 5.7897

## 63. Re 3M Mach 0.50 (1)
BIGFOIL.COM POLAR EXPORT
JWL074
JWL074 8.5/1.2 |  |  |  | Cl Max: | 1.107 | at alpha= | 20 | deg
JavaFoil+Calcfoil stall+Eppler ext transition |  |  |  | L/D Max: | 90.555 | at alpha= | 4.5 | deg
Re: | 3000000 |  |  | Cd Min: | 0.00508 | at alpha= | 1 | deg
Mach: | 0.5 |  |  | Cl=0 at alpha= | -0.41045 | deg
|  |  |  | @ Cl=0.1, Cd= | 0.0063055
|  |  |  | @ Cl=0.4, Cd= | 0.005551
|  |  |  | @ Cl=0.6, Cd= | 0.0067913
alpha (deg) | Cl | Cd | Cm | Cl/Cd
-20 | -1.018 | 0.17124 | 0.008 | -5.945
-19.5 | -0.994 | 0.16451 | 0.007 | -6.039
-19 | -0.968 | 0.15779 | 0.007 | -6.134
-18.5 | -0.94 | 0.15412 | 0.007 | -6.1
-18 | -0.914 | 0.14964 | 0.007 | -6.109
-17.5 | -0.889 | 0.1448 | 0.006 | -6.14
-17 | -0.864 | 0.13876 | 0.006 | -6.226
-16.5 | -0.839 | 0.13504 | 0.006 | -6.211
-16 | -0.814 | 0.12913 | 0.006 | -6.301
-15.5 | -0.79 | 0.13225 | 0.006 | -5.974
-15 | -0.765 | 0.12491 | 0.006 | -6.123
-14.5 | -0.738 | 0.11892 | 0.005 | -6.206
-14 | -0.711 | 0.11396 | 0.005 | -6.239
-13.5 | -0.685 | 0.10817 | 0.005 | -6.334
-13 | -0.66 | 0.10211 | 0.005 | -6.461
-12.5 | -0.634 | 0.09752 | 0.004 | -6.503
-12 | -0.609 | 0.09487 | 0.004 | -6.416
-11.5 | -0.584 | 0.0943 | 0.004 | -6.192
-11 | -0.557 | 0.08856 | 0.004 | -6.294
-10.5 | -0.53 | 0.08204 | 0.003 | -6.465
-10 | -0.505 | 0.08089 | 0.003 | -6.24
-9.5 | -0.479 | 0.07802 | 0.003 | -6.139
-9 | -0.453 | 0.07356 | 0.003 | -6.161
-8.5 | -0.427 | 0.0715 | 0.003 | -5.975
-8 | -0.401 | 0.06048 | 0.003 | -6.634
-7.5 | -0.375 | 0.05313 | 0.003 | -7.066
-7 | -0.35 | 0.04798 | 0.003 | -7.298
-6.5 | -0.326 | 0.04263 | 0.003 | -7.65
-6 | -0.436 | 0.04194 | 0.002 | -10.387
-5.5 | -0.576 | 0.00698 | 0.004 | -82.584
-5 | -0.555 | 0.00683 | 0.004 | -81.263
-4.5 | -0.514 | 0.00663 | 0.003 | -77.451
-4 | -0.462 | 0.00646 | 0.003 | -71.56
-3.5 | -0.404 | 0.00631 | 0.003 | -64.021
-3 | -0.343 | 0.00613 | 0.002 | -55.867
-2.5 | -0.279 | 0.00741 | 0.002 | -37.624
-2 | -0.213 | 0.00686 | 0.002 | -31.084
-1.5 | -0.147 | 0.00702 | 0.001 | -20.892
-1 | -0.08 | 0.00677 | 0.001 | -11.764
-0.5 | -0.012 | 0.0066 | 0 | -1.885
0 | 0.055 | 0.00646 | 0 | 8.503
0.5 | 0.122 | 0.00623 | 0 | 19.618
1 | 0.19 | 0.00508 | -0.001 | 37.345
1.5 | 0.257 | 0.00522 | -0.001 | 49.246
2 | 0.324 | 0.0054 | -0.001 | 60.036
2.5 | 0.391 | 0.0055 | -0.002 | 71.165
3 | 0.458 | 0.00588 | -0.002 | 77.912
3.5 | 0.524 | 0.00626 | -0.003 | 83.704
4 | 0.59 | 0.00671 | -0.003 | 87.842
4.5 | 0.654 | 0.00723 | -0.003 | 90.555
5 | 0.717 | 0.00808 | -0.004 | 88.725
5.5 | 0.775 | 0.00919 | -0.004 | 84.314
6 | 0.828 | 0.00994 | -0.005 | 83.314
6.5 | 0.873 | 0.01091 | -0.005 | 80.022
7 | 0.905 | 0.01215 | -0.005 | 74.53
7.5 | 0.9 | 0.01329 | -0.006 | 67.696
8 | 0.453 | 0.05856 | -0.003 | 7.731
8.5 | 0.485 | 0.0554 | -0.004 | 8.751
9 | 0.507 | 0.06452 | -0.003 | 7.856
9.5 | 0.533 | 0.07453 | -0.003 | 7.157
10 | 0.56 | 0.08186 | -0.004 | 6.844
10.5 | 0.587 | 0.08422 | -0.004 | 6.971
11 | 0.614 | 0.08711 | -0.004 | 7.049
11.5 | 0.642 | 0.09042 | -0.005 | 7.1
12 | 0.671 | 0.09733 | -0.005 | 6.895
12.5 | 0.697 | 0.09902 | -0.005 | 7.036
13 | 0.724 | 0.10554 | -0.005 | 6.859
13.5 | 0.751 | 0.10755 | -0.006 | 6.984
14 | 0.778 | 0.1133 | -0.006 | 6.869
14.5 | 0.809 | 0.11985 | -0.007 | 6.747
15 | 0.837 | 0.12479 | -0.007 | 6.704
15.5 | 0.861 | 0.12672 | -0.007 | 6.798
16 | 0.889 | 0.13063 | -0.007 | 6.802
16.5 | 0.916 | 0.13343 | -0.008 | 6.863
17 | 0.943 | 0.14091 | -0.008 | 6.691
17.5 | 0.974 | 0.14378 | -0.009 | 6.772
18 | 1.003 | 0.14899 | -0.009 | 6.733
18.5 | 1.031 | 0.15683 | -0.009 | 6.575
19 | 1.054 | 0.16043 | -0.009 | 6.567
19.5 | 1.08 | 0.16251 | -0.01 | 6.648
20 | 1.107 | 0.16488 | -0.01 | 6.715

## 64. Re 3M Mach 0.50 (2)
BIGFOIL.COM POLAR EXPORT
JWL074
JWL074 8.5/1.2 |  |  |  | Cl Max: | 1.1073 | at alpha= | 8 | deg
XFOIL ncrit=9 |  |  |  | L/D Max: | 106.922 | at alpha= | 5 | deg
Re: | 3000000 |  |  | Cd Min: | 0.2911 | at alpha= | -20 | deg
Mach: | 0.5 |  |  | Cl=0 at alpha= | -0.59434 | deg
|  |  |  | @ Cl=0.1, Cd= | 0.0052988
|  |  |  | @ Cl=0.4, Cd= | 0.004999
|  |  |  | @ Cl=0.6, Cd= | 0.0060859
alpha (deg) | Cl | Cd | Cm | Cl/Cd
-20 | -0.9536 | 0.2911 | 0.1117 | -3.2759
-19.5 | -0.9313 | 0.28237 | 0.1062 | -3.2982
-19 | -0.9089 | 0.27368 | 0.1009 | -3.321
-18.5 | -0.8869 | 0.26498 | 0.0958 | -3.347
-18 | -0.8648 | 0.25615 | 0.0907 | -3.3761
-17.5 | -0.8441 | 0.24689 | 0.0856 | -3.4189
-17 | -0.8228 | 0.23875 | 0.0808 | -3.4463
-16.5 | -0.8014 | 0.2305 | 0.0761 | -3.4768
-16 | -0.7802 | 0.22223 | 0.0714 | -3.5108
-15.5 | -0.7587 | 0.21292 | 0.0667 | -3.5633
-15 | -0.7392 | 0.20383 | 0.062 | -3.6266
-14.5 | -0.7201 | 0.19492 | 0.0576 | -3.6943
-14 | -0.702 | 0.18611 | 0.0533 | -3.772
-13.5 | -0.6877 | 0.17667 | 0.049 | -3.8926
-12.5 | -0.6568 | 0.15953 | 0.0413 | -4.1171
-12 | -0.6448 | 0.15055 | 0.0374 | -4.283
-11.5 | -0.6352 | 0.14115 | 0.0335 | -4.5002
-11 | -0.6286 | 0.13142 | 0.0296 | -4.7831
-10.5 | -0.625 | 0.12133 | 0.0254 | -5.1512
-10 | -0.6233 | 0.1113 | 0.0212 | -5.6002
-9.5 | -0.6266 | 0.10081 | 0.0163 | -6.2157
-9 | -0.6275 | 0.09118 | 0.0114 | -6.882
-8.5 | -0.632 | 0.08117 | 0.0057 | -7.7861
-8 | -0.6405 | 0.07056 | -0.0015 | -9.0774
-7.5 | -0.6535 | 0.05852 | -0.0142 | -11.1671
-7 | -0.6614 | 0.0444 | -0.0272 | -14.8964
-6.5 | -0.6681 | 0.03167 | -0.0305 | -21.0957
-5.5 | -0.6221 | 0.01122 | -0.0258 | -55.4456
-5 | -0.5654 | 0.00881 | -0.0208 | -64.1771
-4.5 | -0.5058 | 0.00784 | -0.0164 | -64.5153
-4 | -0.4406 | 0.00752 | -0.0138 | -58.5904
-3.5 | -0.3753 | 0.0071 | -0.0117 | -52.8592
-3 | -0.3093 | 0.00684 | -0.0102 | -45.2193
-2.5 | -0.2443 | 0.00653 | -0.009 | -37.4119
-2 | -0.1794 | 0.0063 | -0.008 | -28.4762
-1.5 | -0.1153 | 0.00602 | -0.0071 | -19.1528
-1 | -0.0516 | 0.00579 | -0.0062 | -8.9119
-0.5 | 0.012 | 0.00558 | -0.0055 | 2.1505
0.5 | 0.1372 | 0.00518 | -0.0038 | 26.4865
1 | 0.197 | 0.00486 | -0.0024 | 40.535
1.5 | 0.2474 | 0.0043 | 0.0013 | 57.5349
2 | 0.3261 | 0.00461 | -0.0009 | 70.7375
2.5 | 0.3981 | 0.00499 | -0.0016 | 79.7796
3 | 0.4851 | 0.0054 | -0.0057 | 89.8333
3.5 | 0.5639 | 0.00585 | -0.0077 | 96.3932
4 | 0.645 | 0.00638 | -0.0099 | 101.0972
4.5 | 0.7385 | 0.00703 | -0.0144 | 105.0498
5 | 0.8233 | 0.0077 | -0.0166 | 106.9221
5.5 | 0.8866 | 0.00832 | -0.0139 | 106.5625
6 | 0.9494 | 0.00904 | -0.0106 | 105.0221
6.5 | 1.0104 | 0.01005 | -0.0065 | 100.5373
7 | 1.0668 | 0.01161 | -0.001 | 91.8863
7.5 | 1.1042 | 0.0147 | 0.0074 | 75.1156
8 | 1.1073 | 0.01984 | 0.0181 | 55.8115
8.5 | 1.08 | 0.0257 | 0.0291 | 42.0233
9 | 1.0428 | 0.03313 | 0.032 | 31.476
9.5 | 1.0137 | 0.04576 | 0.0212 | 22.1525
10 | 0.9846 | 0.05954 | 0.0106 | 16.5368
10.5 | 0.9552 | 0.07288 | 0.0027 | 13.1065
11 | 0.9267 | 0.08569 | -0.0038 | 10.8146
11.5 | 0.9007 | 0.09822 | -0.01 | 9.1702
12 | 0.8783 | 0.11069 | -0.0162 | 7.9348
12.5 | 0.8605 | 0.12326 | -0.0226 | 6.9812
13 | 0.8469 | 0.13597 | -0.0289 | 6.2286

## 65. Re 4M Mach 0.00 (1)
BIGFOIL.COM POLAR EXPORT
JWL074
JWL074 8.5/1.2 |  |  |  | Cl Max: | 1.013 | at alpha= | 10 | deg
JavaFoil+Calcfoil stall+Eppler ext transition |  |  |  | L/D Max: | 95.722 | at alpha= | 5.5 | deg
Re: | 4000000 |  |  | Cd Min: | 0.00487 | at alpha= | 1.5 | deg
Mach: | 0 |  |  | Cl=0 at alpha= | -0.40678 | deg
|  |  |  | @ Cl=0.1, Cd= | 0.0059993
|  |  |  | @ Cl=0.4, Cd= | 0.0051966
|  |  |  | @ Cl=0.6, Cd= | 0.006375
alpha (deg) | Cl | Cd | Cm | Cl/Cd
-14 | -0.486 | 0.10122 | 0.004 | -4.802
-13.5 | -0.508 | 0.09781 | 0.004 | -5.198
-13 | -0.53 | 0.09211 | 0.004 | -5.757
-12.5 | -0.551 | 0.08755 | 0.003 | -6.298
-12 | -0.571 | 0.08182 | 0.003 | -6.976
-11.5 | -0.59 | 0.07446 | 0.004 | -7.92
-11 | -0.604 | 0.07123 | 0.003 | -8.474
-10.5 | -0.617 | 0.0647 | 0.003 | -9.53
-10 | -0.624 | 0.06047 | 0.003 | -10.325
-9.5 | -0.632 | 0.05324 | 0.004 | -11.88
-9 | -0.76 | 0.01145 | 0.005 | -66.334
-8.5 | -0.757 | 0.00623 | 0.005 | -121.401
-8 | -0.741 | 0.00602 | 0.005 | -122.965
-7.5 | -0.717 | 0.0066 | 0.005 | -108.678
-7 | -0.688 | 0.00639 | 0.004 | -107.729
-6.5 | -0.653 | 0.00626 | 0.004 | -104.261
-6 | -0.61 | 0.00622 | 0.004 | -98.054
-5.5 | -0.563 | 0.00615 | 0.004 | -91.656
-5 | -0.514 | 0.00611 | 0.003 | -84.208
-4.5 | -0.463 | 0.00604 | 0.003 | -76.669
-4 | -0.41 | 0.00598 | 0.003 | -68.456
-3.5 | -0.355 | 0.00743 | 0.002 | -47.734
-3 | -0.299 | 0.00725 | 0.002 | -41.274
-2.5 | -0.242 | 0.0069 | 0.002 | -35.117
-2 | -0.185 | 0.00671 | 0.001 | -27.576
-1.5 | -0.127 | 0.00648 | 0.001 | -19.624
-1 | -0.069 | 0.00632 | 0.001 | -10.932
-0.5 | -0.011 | 0.0062 | 0 | -1.738
0 | 0.048 | 0.00608 | 0 | 7.825
0.5 | 0.106 | 0.00599 | 0 | 17.693
1 | 0.164 | 0.00567 | -0.001 | 28.995
1.5 | 0.223 | 0.00487 | -0.001 | 45.693
2 | 0.281 | 0.00501 | -0.001 | 56.122
2.5 | 0.339 | 0.00515 | -0.002 | 65.887
3 | 0.397 | 0.00518 | -0.002 | 76.648
3.5 | 0.455 | 0.0055 | -0.002 | 82.751
4 | 0.513 | 0.00579 | -0.003 | 88.573
4.5 | 0.57 | 0.00615 | -0.003 | 92.6
5 | 0.626 | 0.00657 | -0.003 | 95.273
5.5 | 0.681 | 0.00711 | -0.004 | 95.722
6 | 0.734 | 0.00787 | -0.004 | 93.252
6.5 | 0.786 | 0.00825 | -0.004 | 95.346
7 | 0.836 | 0.00882 | -0.005 | 94.774
7.5 | 0.883 | 0.00929 | -0.005 | 95.014
8 | 0.922 | 0.00984 | -0.005 | 93.705
8.5 | 0.955 | 0.01038 | -0.006 | 91.989
9 | 0.981 | 0.01102 | -0.006 | 89.068
9.5 | 1.001 | 0.01184 | -0.007 | 84.512
10 | 1.013 | 0.01287 | -0.007 | 78.685
10.5 | 1.01 | 0.0137 | -0.007 | 73.683
11 | 0.996 | 0.01497 | -0.007 | 66.518
11.5 | 0.968 | 0.0177 | -0.008 | 54.654
12 | 0.919 | 0.0249 | -0.008 | 36.909
12.5 | 0.864 | 0.03762 | -0.007 | 22.957
13 | 0.788 | 0.0671 | -0.007 | 11.741
13.5 | 0.746 | 0.08238 | -0.006 | 9.051
14 | 0.713 | 0.0908 | -0.006 | 7.847
14.5 | 0.68 | 0.09855 | -0.006 | 6.897
15 | 0.65 | 0.10196 | -0.006 | 6.376

## 66. Re 4M Mach 0.00 (2)
BIGFOIL.COM POLAR EXPORT
JWL074
JWL074 8.5/1.2 |  |  |  | Cl Max: | 1.5332 | at alpha= | 15.5 | deg
XFOIL ncrit=9 |  |  |  | L/D Max: | 110.545 | at alpha= | 7 | deg
Re: | 4000000 |  |  | Cd Min: | 0.19962 | at alpha= | 20 | deg
Mach: | 0 |  |  | Cl=0 at alpha= | -0.55698 | deg
|  |  |  | @ Cl=0.1, Cd= | 0.0048881
|  |  |  | @ Cl=0.4, Cd= | 0.004722
|  |  |  | @ Cl=0.6, Cd= | 0.0059001
alpha (deg) | Cl | Cd | Cm | Cl/Cd
-16 | -1.4236 | 0.03684 | -0.0341 | -38.6428
-15.5 | -1.4434 | 0.03163 | -0.03 | -45.6339
-15 | -1.4309 | 0.02812 | -0.0269 | -50.8855
-14.5 | -1.4047 | 0.02541 | -0.0245 | -55.2814
-14 | -1.3719 | 0.02314 | -0.0226 | -59.2869
-13.5 | -1.335 | 0.02112 | -0.0208 | -63.2102
-13 | -1.2945 | 0.01939 | -0.0193 | -66.7612
-12.5 | -1.2509 | 0.01799 | -0.018 | -69.5331
-12 | -1.2052 | 0.0168 | -0.0169 | -71.7381
-11.5 | -1.158 | 0.01578 | -0.0158 | -73.384
-11 | -1.1165 | 0.01373 | -0.0139 | -81.3183
-10.5 | -1.0691 | 0.0127 | -0.0126 | -84.1811
-10 | -1.0213 | 0.01187 | -0.0113 | -86.0404
-9.5 | -0.9743 | 0.01113 | -0.0096 | -87.5382
-9 | -0.928 | 0.01045 | -0.0078 | -88.8038
-8.5 | -0.8818 | 0.00984 | -0.0058 | -89.6138
-8 | -0.8289 | 0.00931 | -0.0053 | -89.0333
-7.5 | -0.767 | 0.00854 | -0.0068 | -89.8126
-7 | -0.7024 | 0.00809 | -0.0088 | -86.8232
-6.5 | -0.6377 | 0.00757 | -0.0108 | -84.2404
-6 | -0.5815 | 0.00723 | -0.0108 | -80.4288
-5.5 | -0.5291 | 0.00687 | -0.0099 | -77.016
-5 | -0.4799 | 0.00663 | -0.0081 | -72.3831
-4.5 | -0.4276 | 0.00654 | -0.0071 | -65.3823
-4 | -0.3741 | 0.0064 | -0.0065 | -58.4531
-3.5 | -0.32 | 0.00625 | -0.006 | -51.2
-3 | -0.2658 | 0.00607 | -0.0056 | -43.7891
-2.5 | -0.2113 | 0.0059 | -0.0052 | -35.8136
-2 | -0.1566 | 0.00574 | -0.0049 | -27.2822
-1.5 | -0.1024 | 0.00551 | -0.0045 | -18.5844
-1 | -0.0482 | 0.00532 | -0.0042 | -9.0602
-0.5 | 0.0062 | 0.00517 | -0.0039 | 1.1992
0 | 0.0607 | 0.00505 | -0.0036 | 12.0198
0.5 | 0.1141 | 0.00483 | -0.0031 | 23.6232
1 | 0.167 | 0.00464 | -0.0025 | 35.9914
1.5 | 0.2166 | 0.00427 | -0.0012 | 50.726
2 | 0.2662 | 0.004 | 0.0005 | 66.55
2.5 | 0.3188 | 0.0043 | 0.0014 | 74.1395
3 | 0.3839 | 0.00464 | -0.0007 | 82.7371
3.5 | 0.4526 | 0.00499 | -0.0037 | 90.7014
4 | 0.5151 | 0.00536 | -0.0053 | 96.1007
4.5 | 0.5801 | 0.00578 | -0.0075 | 100.3633
5 | 0.6563 | 0.00624 | -0.0123 | 105.1763
5.5 | 0.735 | 0.00677 | -0.0178 | 108.5672
6 | 0.7921 | 0.00722 | -0.0183 | 109.7091
6.5 | 0.843 | 0.00764 | -0.0174 | 110.3403
7 | 0.8932 | 0.00808 | -0.0164 | 110.5446
7.5 | 0.9427 | 0.00858 | -0.0153 | 109.8718
8 | 0.9909 | 0.00924 | -0.014 | 107.2403
8.5 | 1.0384 | 0.0099 | -0.0125 | 104.8889
9 | 1.0861 | 0.01049 | -0.0111 | 103.5367
9.5 | 1.1329 | 0.01109 | -0.0096 | 102.1551
10 | 1.1784 | 0.01175 | -0.008 | 100.2894
10.5 | 1.2228 | 0.01251 | -0.0062 | 97.7458
11 | 1.2617 | 0.01385 | -0.0035 | 91.0975
11.5 | 1.3038 | 0.01468 | -0.0015 | 88.8147
12 | 1.3437 | 0.01561 | 0.0009 | 86.0794
12.5 | 1.3806 | 0.01667 | 0.0036 | 82.8194
13 | 1.4156 | 0.01787 | 0.0065 | 79.2166
13.5 | 1.4504 | 0.01928 | 0.009 | 75.2282
14 | 1.4832 | 0.02093 | 0.0114 | 70.8648
14.5 | 1.5118 | 0.02282 | 0.014 | 66.2489
15 | 1.5277 | 0.02504 | 0.0179 | 61.0104
15.5 | 1.5332 | 0.02812 | 0.0213 | 54.5235
16 | 1.5327 | 0.03276 | 0.0219 | 46.7857
16.5 | 1.5232 | 0.03997 | 0.0192 | 38.1086
17 | 1.4991 | 0.05057 | 0.0133 | 29.6441
17.5 | 1.4495 | 0.06593 | 0.0047 | 21.9854
18 | 1.3652 | 0.08773 | -0.0068 | 15.5614
18.5 | 1.2562 | 0.11585 | -0.0211 | 10.8433
19 | 1.1447 | 0.14726 | -0.0374 | 7.7733
19.5 | 1.0661 | 0.17538 | -0.0528 | 6.0788
20 | 1.0182 | 0.19962 | -0.0664 | 5.1007

## 67. Re 4M Mach 0.10 (1)
BIGFOIL.COM POLAR EXPORT
JWL074
JWL074 8.5/1.2 |  |  |  | Cl Max: | 1.009 | at alpha= | 10 | deg
JavaFoil+Calcfoil stall+Eppler ext transition |  |  |  | L/D Max: | 96.092 | at alpha= | 5.5 | deg
Re: | 4000000 |  |  | Cd Min: | 0.00488 | at alpha= | 1.5 | deg
Mach: | 0.1 |  |  | Cl=0 at alpha= | -0.40678 | deg
|  |  |  | @ Cl=0.1, Cd= | 0.0060103
|  |  |  | @ Cl=0.4, Cd= | 0.005225
|  |  |  | @ Cl=0.6, Cd= | 0.006391
alpha (deg) | Cl | Cd | Cm | Cl/Cd
-13.5 | -0.472 | 0.09795 | 0.004 | -4.823
-13 | -0.498 | 0.09315 | 0.004 | -5.342
-12.5 | -0.522 | 0.08863 | 0.003 | -5.889
-12 | -0.545 | 0.08392 | 0.003 | -6.495
-11.5 | -0.567 | 0.07631 | 0.003 | -7.428
-11 | -0.584 | 0.07273 | 0.003 | -8.034
-10.5 | -0.601 | 0.06595 | 0.003 | -9.108
-10 | -0.611 | 0.06179 | 0.003 | -9.889
-9.5 | -0.62 | 0.05586 | 0.003 | -11.096
-9 | -0.649 | 0.03725 | 0.004 | -17.427
-8.5 | -0.752 | 0.00627 | 0.005 | -119.871
-8 | -0.738 | 0.00605 | 0.005 | -121.954
-7.5 | -0.717 | 0.00667 | 0.005 | -107.472
-7 | -0.689 | 0.00643 | 0.004 | -107.042
-6.5 | -0.654 | 0.00627 | 0.004 | -104.33
-6 | -0.612 | 0.00623 | 0.004 | -98.28
-5.5 | -0.565 | 0.00619 | 0.004 | -91.343
-5 | -0.516 | 0.0061 | 0.003 | -84.565
-4.5 | -0.465 | 0.00606 | 0.003 | -76.671
-4 | -0.411 | 0.006 | 0.003 | -68.525
-3.5 | -0.357 | 0.00747 | 0.002 | -47.744
-3 | -0.301 | 0.00725 | 0.002 | -41.465
-2.5 | -0.244 | 0.0069 | 0.002 | -35.282
-2 | -0.186 | 0.00674 | 0.001 | -27.607
-1.5 | -0.128 | 0.0065 | 0.001 | -19.65
-1 | -0.069 | 0.00633 | 0.001 | -10.955
-0.5 | -0.011 | 0.00623 | 0 | -1.739
0 | 0.048 | 0.0061 | 0 | 7.839
0.5 | 0.106 | 0.006 | 0 | 17.749
1 | 0.165 | 0.00568 | -0.001 | 29.096
1.5 | 0.224 | 0.00488 | -0.001 | 45.871
2 | 0.282 | 0.00501 | -0.001 | 56.353
2.5 | 0.341 | 0.00516 | -0.002 | 66.11
3 | 0.399 | 0.00522 | -0.002 | 76.512
3.5 | 0.457 | 0.00551 | -0.002 | 82.984
4 | 0.515 | 0.0058 | -0.003 | 88.852
4.5 | 0.572 | 0.00617 | -0.003 | 92.841
5 | 0.629 | 0.00662 | -0.003 | 95.044
5.5 | 0.684 | 0.00712 | -0.004 | 96.092
6 | 0.738 | 0.00793 | -0.004 | 93.051
6.5 | 0.79 | 0.00831 | -0.004 | 95.01
7 | 0.84 | 0.00887 | -0.005 | 94.601
7.5 | 0.886 | 0.00937 | -0.005 | 94.566
8 | 0.924 | 0.0099 | -0.005 | 93.362
8.5 | 0.957 | 0.01048 | -0.006 | 91.233
9 | 0.982 | 0.01116 | -0.006 | 87.986
9.5 | 0.999 | 0.01203 | -0.007 | 83.065
10 | 1.009 | 0.01313 | -0.007 | 76.816
10.5 | 1 | 0.01403 | -0.007 | 71.248
11 | 0.98 | 0.01556 | -0.007 | 62.974
11.5 | 0.942 | 0.01954 | -0.008 | 48.194
12 | 0.886 | 0.02888 | -0.007 | 30.685
12.5 | 0.805 | 0.05523 | -0.007 | 14.569
13 | 0.749 | 0.07607 | -0.006 | 9.847
13.5 | 0.711 | 0.08627 | -0.006 | 8.243
14 | 0.675 | 0.0938 | -0.006 | 7.199
14.5 | 0.639 | 0.10088 | -0.006 | 6.338
15 | 0.605 | 0.10525 | -0.006 | 5.747

## 68. Re 4M Mach 0.10 (2)
BIGFOIL.COM POLAR EXPORT
JWL074
JWL074 8.5/1.2 |  |  |  | Cl Max: | 1.495 | at alpha= | 15 | deg
XFOIL ncrit=9 |  |  |  | L/D Max: | 110.626 | at alpha= | 6.5 | deg
Re: | 4000000 |  |  | Cd Min: | 0.24968 | at alpha= | 20 | deg
Mach: | 0.1 |  |  | Cl=0 at alpha= | -0.5585 | deg
|  |  |  | @ Cl=0.1, Cd= | 0.004908
|  |  |  | @ Cl=0.4, Cd= | 0.0047218
|  |  |  | @ Cl=0.6, Cd= | 0.0059063
alpha (deg) | Cl | Cd | Cm | Cl/Cd
-16.5 | -0.7517 | 0.2086 | 0.0641 | -3.6035
-16 | -0.7389 | 0.1999 | 0.06 | -3.6963
-15.5 | -0.7237 | 0.19353 | 0.0566 | -3.7395
-15 | -1.3286 | 0.03936 | -0.0337 | -33.7551
-14.5 | -1.3556 | 0.03297 | -0.0306 | -41.1162
-14 | -1.3469 | 0.02846 | -0.0277 | -47.3261
-13.5 | -1.3228 | 0.02502 | -0.0252 | -52.8697
-13 | -1.2914 | 0.0221 | -0.0229 | -58.4344
-12.5 | -1.2535 | 0.0198 | -0.0209 | -63.3081
-12 | -1.2108 | 0.01802 | -0.0193 | -67.192
-11.5 | -1.1651 | 0.01662 | -0.0179 | -70.1023
-11 | -1.1174 | 0.01547 | -0.0166 | -72.2301
-10.5 | -1.0761 | 0.01325 | -0.0143 | -81.2151
-10 | -1.0282 | 0.01226 | -0.0127 | -83.8662
-9.5 | -0.9807 | 0.01144 | -0.011 | -85.7255
-9 | -0.9341 | 0.0107 | -0.0089 | -87.2991
-8.5 | -0.8877 | 0.01003 | -0.0067 | -88.5045
-8 | -0.835 | 0.00944 | -0.0059 | -88.4534
-7.5 | -0.7725 | 0.00866 | -0.0073 | -89.2032
-7 | -0.7074 | 0.00815 | -0.0093 | -86.7975
-6.5 | -0.642 | 0.00764 | -0.0113 | -84.0314
-6 | -0.5853 | 0.00726 | -0.0112 | -80.6198
-5.5 | -0.5325 | 0.00692 | -0.0102 | -76.9509
-5 | -0.483 | 0.00665 | -0.0084 | -72.6316
-4.5 | -0.4303 | 0.00656 | -0.0073 | -65.5945
-4 | -0.3763 | 0.00642 | -0.0066 | -58.6137
-3.5 | -0.3218 | 0.00627 | -0.0061 | -51.3238
-3 | -0.2673 | 0.00608 | -0.0057 | -43.9638
-2.5 | -0.2124 | 0.00592 | -0.0053 | -35.8784
-2 | -0.1574 | 0.00575 | -0.005 | -27.3739
-1.5 | -0.1029 | 0.00553 | -0.0046 | -18.6076
-1 | -0.0483 | 0.00533 | -0.0042 | -9.0619
-0.5 | 0.0064 | 0.00518 | -0.0039 | 1.2355
0 | 0.0612 | 0.00506 | -0.0036 | 12.0949
0.5 | 0.1148 | 0.00485 | -0.0031 | 23.6701
1 | 0.168 | 0.00465 | -0.0025 | 36.129
1.5 | 0.218 | 0.00428 | -0.0012 | 50.9346
2 | 0.2677 | 0.00401 | 0.0005 | 66.7581
2.5 | 0.3209 | 0.00431 | 0.0014 | 74.4548
3 | 0.3862 | 0.00465 | -0.0007 | 83.0538
3.5 | 0.4554 | 0.00501 | -0.0037 | 90.8982
4 | 0.5184 | 0.00538 | -0.0053 | 96.3569
4.5 | 0.5839 | 0.00581 | -0.0075 | 100.4991
5 | 0.6608 | 0.00627 | -0.0124 | 105.3907
5.5 | 0.7399 | 0.00681 | -0.0178 | 108.649
6 | 0.7973 | 0.00725 | -0.0182 | 109.9724
6.5 | 0.8485 | 0.00767 | -0.0172 | 110.6258
7 | 0.8991 | 0.00813 | -0.0161 | 110.5904
7.5 | 0.9487 | 0.0087 | -0.0149 | 109.046
8 | 0.9974 | 0.00933 | -0.0135 | 106.9025
8.5 | 1.0451 | 0.01005 | -0.0119 | 103.99
9 | 1.0935 | 0.01061 | -0.0105 | 103.0631
9.5 | 1.1405 | 0.01125 | -0.0088 | 101.3778
10 | 1.1862 | 0.01196 | -0.007 | 99.1806
10.5 | 1.23 | 0.01285 | -0.0049 | 95.7198
11 | 1.2692 | 0.01419 | -0.0021 | 89.4433
11.5 | 1.3106 | 0.01514 | 0.0003 | 86.5654
12 | 1.3491 | 0.01623 | 0.003 | 83.1238
12.5 | 1.384 | 0.0175 | 0.0063 | 79.0857
13 | 1.4174 | 0.01896 | 0.0095 | 74.7574
13.5 | 1.4497 | 0.02073 | 0.0122 | 69.9325
14 | 1.4772 | 0.02283 | 0.0151 | 64.7043
14.5 | 1.4925 | 0.02525 | 0.0193 | 59.1089
15 | 1.495 | 0.02868 | 0.0228 | 52.1269
15.5 | 1.4891 | 0.0342 | 0.0228 | 43.5409
16 | 1.4738 | 0.04285 | 0.0185 | 34.3944
16.5 | 1.4402 | 0.05551 | 0.011 | 25.9449
17 | 1.3832 | 0.07248 | 0.0015 | 19.0839
17.5 | 1.2991 | 0.0948 | -0.0102 | 13.7036
18 | 1.2031 | 0.12083 | -0.0233 | 9.957
18.5 | 1.1165 | 0.14731 | -0.0371 | 7.5793
19 | 1.0518 | 0.17197 | -0.0505 | 6.1162
19.5 | 1.0081 | 0.19456 | -0.063 | 5.1814
20 | 0.9205 | 0.24968 | -0.0874 | 3.6867

## 69. Re 4M Mach 0.25 (1)
BIGFOIL.COM POLAR EXPORT
JWL074
JWL074 8.5/1.2 |  |  |  | Cl Max: | 0.976 | at alpha= | 9 | deg
JavaFoil+Calcfoil stall+Eppler ext transition |  |  |  | L/D Max: | 95.934 | at alpha= | 5.5 | deg
Re: | 4000000 |  |  | Cd Min: | 0.00493 | at alpha= | 1.5 | deg
Mach: | 0.25 |  |  | Cl=0 at alpha= | -0.40833 | deg
|  |  |  | @ Cl=0.1, Cd= | 0.0061035
|  |  |  | @ Cl=0.4, Cd= | 0.10742
|  |  |  | @ Cl=0.6, Cd= | 0.10742
alpha (deg) | Cl | Cd | Cm | Cl/Cd
-13 | -0.161 | 0.09288 | 0.004 | -1.729
-12.5 | -0.242 | 0.08873 | 0.004 | -2.729
-12 | -0.308 | 0.08499 | 0.004 | -3.623
-11.5 | -0.367 | 0.07886 | 0.003 | -4.659
-11 | -0.421 | 0.07491 | 0.003 | -5.613
-10.5 | -0.467 | 0.07283 | 0.003 | -6.414
-10 | -0.507 | 0.06812 | 0.003 | -7.439
-9.5 | -0.539 | 0.06335 | 0.003 | -8.5
-9 | -0.562 | 0.05723 | 0.003 | -9.824
-8.5 | -0.586 | 0.04679 | 0.004 | -12.514
-8 | -0.713 | 0.01016 | 0.005 | -70.186
-7.5 | -0.706 | 0.00605 | 0.005 | -116.625
-7 | -0.688 | 0.0066 | 0.005 | -104.232
-6.5 | -0.66 | 0.00643 | 0.004 | -102.558
-6 | -0.621 | 0.00635 | 0.004 | -97.784
-5.5 | -0.576 | 0.00628 | 0.004 | -91.617
-5 | -0.527 | 0.00619 | 0.003 | -85.134
-4.5 | -0.475 | 0.00612 | 0.003 | -77.702
-4 | -0.422 | 0.00605 | 0.003 | -69.651
-3.5 | -0.366 | 0.00727 | 0.002 | -50.329
-3 | -0.308 | 0.0073 | 0.002 | -42.253
-2.5 | -0.25 | 0.00699 | 0.002 | -35.785
-2 | -0.191 | 0.00679 | 0.001 | -28.128
-1.5 | -0.131 | 0.00662 | 0.001 | -19.825
-1 | -0.071 | 0.00642 | 0.001 | -11.097
-0.5 | -0.011 | 0.00627 | 0 | -1.774
0 | 0.049 | 0.00618 | 0 | 7.945
0.5 | 0.109 | 0.00609 | 0 | 17.971
1 | 0.17 | 0.00576 | -0.001 | 29.456
1.5 | 0.23 | 0.00493 | -0.001 | 46.664
2 | 0.29 | 0.00506 | -0.001 | 57.307
2.5 | 0.35 | 0.00525 | -0.002 | 66.722
3 | 0.41 | 0.0053 | -0.002 | 77.458
3.5 | 0.47 | 0.0056 | -0.002 | 83.91
4 | 0.529 | 0.0059 | -0.003 | 89.635
4.5 | 0.588 | 0.00629 | -0.003 | 93.477
5 | 0.646 | 0.00678 | -0.003 | 95.254
5.5 | 0.702 | 0.00731 | -0.004 | 95.934
6 | 0.756 | 0.00814 | -0.004 | 92.835
6.5 | 0.808 | 0.0086 | -0.005 | 94.005
7 | 0.858 | 0.00923 | -0.005 | 92.911
7.5 | 0.903 | 0.00978 | -0.005 | 92.331
8 | 0.936 | 0.01042 | -0.006 | 89.832
8.5 | 0.961 | 0.01114 | -0.006 | 86.261
9 | 0.976 | 0.01204 | -0.006 | 81.038
9.5 | 0.974 | 0.01125 | -0.007 | 86.567
10 | 0.953 | 0.01438 | -0.007 | 66.277
10.5 | 0.893 | 0.01944 | -0.007 | 45.955
11 | 0.809 | 0.03322 | -0.007 | 24.348
11.5 | 0.698 | 0.06891 | -0.005 | 10.127
12 | 0.638 | 0.07845 | -0.005 | 8.127
12.5 | 0.573 | 0.08575 | -0.005 | 6.685
13 | 0.503 | 0.09255 | -0.005 | 5.434
13.5 | 0.427 | 0.09975 | -0.005 | 4.282
14 | 0.346 | 0.10742 | -0.005 | 3.217

## 70. Re 4M Mach 0.25 (2)
BIGFOIL.COM POLAR EXPORT
JWL074
JWL074 8.5/1.2 |  |  |  | Cl Max: | 1.3289 | at alpha= | 12 | deg
XFOIL ncrit=9 |  |  |  | L/D Max: | 110.684 | at alpha= | 6 | deg
Re: | 4000000 |  |  | Cd Min: | 0.19679 | at alpha= | -15.5 | deg
Mach: | 0.25 |  |  | Cl=0 at alpha= | -0.56472 | deg
|  |  |  | @ Cl=0.1, Cd= | 0.0049824
|  |  |  | @ Cl=0.4, Cd= | 0.0047351
|  |  |  | @ Cl=0.6, Cd= | 0.0059152
alpha (deg) | Cl | Cd | Cm | Cl/Cd
-15.5 | -0.7285 | 0.19679 | 0.0584 | -3.7019
-15 | -0.7128 | 0.18995 | 0.0549 | -3.7526
-14.5 | -0.6978 | 0.18174 | 0.0512 | -3.8396
-14 | -0.5106 | 0.14858 | 0.0212 | -3.4365
-13.5 | -0.696 | 0.15765 | 0.0421 | -4.4148
-13 | -0.831 | 0.11314 | 0.0217 | -7.3449
-12.5 | -0.8718 | 0.09672 | 0.0125 | -9.0136
-12 | -0.9051 | 0.08228 | 0.0034 | -11.0002
-11 | -0.9709 | 0.04771 | -0.0276 | -20.35
-10.5 | -1.0276 | 0.03036 | -0.0287 | -33.8472
-10 | -1.0251 | 0.02147 | -0.0252 | -47.7457
-9.5 | -1.007 | 0.01491 | -0.0201 | -67.5386
-9 | -0.9625 | 0.013 | -0.0167 | -74.0385
-8.5 | -0.9165 | 0.01171 | -0.0133 | -78.2664
-8 | -0.8685 | 0.01062 | -0.0103 | -81.7797
-7.5 | -0.8024 | 0.00965 | -0.0111 | -83.1503
-7 | -0.7349 | 0.00865 | -0.0123 | -84.9595
-6.5 | -0.666 | 0.00804 | -0.0139 | -82.8358
-6 | -0.6067 | 0.00749 | -0.0134 | -81.0013
-5.5 | -0.5516 | 0.00716 | -0.0119 | -77.0391
-5 | -0.5002 | 0.00683 | -0.0097 | -73.2357
-4.5 | -0.4451 | 0.00668 | -0.0084 | -66.6317
-4 | -0.3888 | 0.00656 | -0.0076 | -59.2683
-3.5 | -0.3319 | 0.00641 | -0.0069 | -51.7785
-3 | -0.2756 | 0.00616 | -0.0063 | -44.7403
-2.5 | -0.2186 | 0.00599 | -0.0059 | -36.4942
-2 | -0.1618 | 0.00581 | -0.0054 | -27.8485
-1.5 | -0.1054 | 0.0056 | -0.005 | -18.8214
-1 | -0.0491 | 0.00539 | -0.0046 | -9.1095
-0.5 | 0.0073 | 0.00523 | -0.0042 | 1.3958
0 | 0.0637 | 0.00512 | -0.0038 | 12.4414
0.5 | 0.1191 | 0.00491 | -0.0033 | 24.2566
1 | 0.174 | 0.00472 | -0.0026 | 36.8644
1.5 | 0.2256 | 0.00436 | -0.0013 | 51.7431
2 | 0.2758 | 0.00406 | 0.0008 | 67.931
2.5 | 0.3321 | 0.00438 | 0.0014 | 75.8219
3 | 0.399 | 0.00473 | -0.0005 | 84.3552
3.5 | 0.471 | 0.0051 | -0.0036 | 92.3529
4 | 0.5365 | 0.00549 | -0.0052 | 97.7231
4.5 | 0.6052 | 0.00595 | -0.0075 | 101.7143
5 | 0.6856 | 0.00645 | -0.0125 | 106.2946
5.5 | 0.7669 | 0.00701 | -0.0175 | 109.4009
6 | 0.8257 | 0.00746 | -0.0174 | 110.6836
6.5 | 0.879 | 0.00796 | -0.0161 | 110.4271
7 | 0.9315 | 0.0085 | -0.0146 | 109.5882
7.5 | 0.9826 | 0.00922 | -0.0127 | 106.5727
8 | 1.0333 | 0.00997 | -0.0107 | 103.6409
8.5 | 1.084 | 0.01067 | -0.0087 | 101.5933
9 | 1.1335 | 0.01146 | -0.0064 | 98.9092
9.5 | 1.1806 | 0.01242 | -0.0036 | 95.0564
10 | 1.2224 | 0.01388 | -0.0001 | 88.0692
10.5 | 1.2572 | 0.01593 | 0.0044 | 78.9203
11 | 1.29 | 0.01789 | 0.009 | 72.1073
11.5 | 1.3132 | 0.02033 | 0.0147 | 64.5942
12 | 1.3289 | 0.02358 | 0.0201 | 56.3571
12.5 | 1.3262 | 0.02767 | 0.0259 | 47.9292
13 | 1.3084 | 0.03429 | 0.0266 | 38.1569
13.5 | 1.2831 | 0.04542 | 0.0192 | 28.2497
14 | 1.2456 | 0.06018 | 0.009 | 20.6979
14.5 | 1.1988 | 0.07646 | -0.0005 | 15.6788
15 | 1.1469 | 0.09351 | -0.0093 | 12.265
15.5 | 1.0943 | 0.11103 | -0.0179 | 9.8559
16 | 1.0454 | 0.12891 | -0.0268 | 8.1095
16.5 | 1.0037 | 0.14665 | -0.0358 | 6.8442
17 | 0.9698 | 0.16435 | -0.045 | 5.9008

## 71. Re 4M Mach 0.50 (1)
BIGFOIL.COM POLAR EXPORT
JWL074
JWL074 8.5/1.2 |  |  |  | Cl Max: | 1.108 | at alpha= | 20 | deg
JavaFoil+Calcfoil stall+Eppler ext transition |  |  |  | L/D Max: | 94.063 | at alpha= | 4.5 | deg
Re: | 4000000 |  |  | Cd Min: | 0.00518 | at alpha= | 1.5 | deg
Mach: | 0.5 |  |  | Cl=0 at alpha= | -0.41045 | deg
|  |  |  | @ Cl=0.1, Cd= | 0.006383
|  |  |  | @ Cl=0.4, Cd= | 0.0055836
|  |  |  | @ Cl=0.6, Cd= | 0.0065297
alpha (deg) | Cl | Cd | Cm | Cl/Cd
-20 | -1.018 | 0.16837 | 0.008 | -6.048
-19.5 | -0.994 | 0.1581 | 0.007 | -6.289
-19 | -0.969 | 0.15052 | 0.007 | -6.437
-18.5 | -0.943 | 0.1473 | 0.007 | -6.401
-18 | -0.915 | 0.14395 | 0.007 | -6.358
-17.5 | -0.89 | 0.13935 | 0.006 | -6.384
-17 | -0.865 | 0.13395 | 0.006 | -6.454
-16.5 | -0.839 | 0.12858 | 0.006 | -6.529
-16 | -0.814 | 0.12508 | 0.006 | -6.51
-15.5 | -0.79 | 0.12787 | 0.006 | -6.18
-15 | -0.765 | 0.12015 | 0.006 | -6.37
-14.5 | -0.739 | 0.11357 | 0.005 | -6.509
-14 | -0.712 | 0.10906 | 0.005 | -6.525
-13.5 | -0.686 | 0.10667 | 0.005 | -6.427
-13 | -0.66 | 0.09934 | 0.005 | -6.645
-12.5 | -0.635 | 0.09375 | 0.004 | -6.77
-12 | -0.609 | 0.08989 | 0.004 | -6.775
-11.5 | -0.584 | 0.09162 | 0.004 | -6.375
-11 | -0.558 | 0.08574 | 0.004 | -6.508
-10.5 | -0.531 | 0.08112 | 0.004 | -6.542
-10 | -0.505 | 0.07653 | 0.003 | -6.598
-9.5 | -0.479 | 0.07372 | 0.003 | -6.5
-9 | -0.453 | 0.07019 | 0.003 | -6.46
-8.5 | -0.427 | 0.06915 | 0.003 | -6.179
-8 | -0.401 | 0.05865 | 0.003 | -6.845
-7.5 | -0.376 | 0.0521 | 0.003 | -7.215
-7 | -0.351 | 0.04684 | 0.003 | -7.495
-6.5 | -0.332 | 0.03796 | 0.003 | -8.737
-6 | -0.438 | 0.04058 | 0.002 | -10.8
-5.5 | -0.576 | 0.00686 | 0.004 | -84.003
-5 | -0.555 | 0.00662 | 0.004 | -83.809
-4.5 | -0.514 | 0.00641 | 0.003 | -80.072
-4 | -0.462 | 0.00626 | 0.003 | -73.747
-3.5 | -0.404 | 0.00612 | 0.003 | -66.1
-3 | -0.343 | 0.00596 | 0.002 | -57.507
-2.5 | -0.279 | 0.00715 | 0.002 | -38.977
-2 | -0.213 | 0.00719 | 0.002 | -29.646
-1.5 | -0.147 | 0.0069 | 0.001 | -21.263
-1 | -0.08 | 0.0067 | 0.001 | -11.888
-0.5 | -0.012 | 0.00654 | 0 | -1.902
0 | 0.055 | 0.00643 | 0 | 8.542
0.5 | 0.122 | 0.00636 | 0 | 19.214
1 | 0.19 | 0.00626 | -0.001 | 30.272
1.5 | 0.257 | 0.00518 | -0.001 | 49.573
2 | 0.324 | 0.00536 | -0.001 | 60.48
2.5 | 0.391 | 0.00555 | -0.002 | 70.483
3 | 0.458 | 0.0058 | -0.002 | 78.907
3.5 | 0.524 | 0.00604 | -0.003 | 86.771
4 | 0.59 | 0.00645 | -0.003 | 91.52
4.5 | 0.654 | 0.00696 | -0.003 | 94.063
5 | 0.717 | 0.00769 | -0.004 | 93.239
5.5 | 0.775 | 0.00874 | -0.004 | 88.653
6 | 0.828 | 0.00939 | -0.005 | 88.167
6.5 | 0.873 | 0.01031 | -0.005 | 84.742
7 | 0.905 | 0.01137 | -0.005 | 79.583
7.5 | 0.902 | 0.01049 | -0.006 | 85.944
8 | 0.453 | 0.05657 | -0.003 | 8.013
8.5 | 0.531 | 0.0299 | -0.006 | 17.767
9 | 0.509 | 0.06219 | -0.004 | 8.178
9.5 | 0.534 | 0.07215 | -0.004 | 7.397
10 | 0.561 | 0.07788 | -0.004 | 7.198
10.5 | 0.587 | 0.0811 | -0.004 | 7.243
11 | 0.614 | 0.08473 | -0.004 | 7.25
11.5 | 0.643 | 0.08836 | -0.005 | 7.281
12 | 0.672 | 0.09301 | -0.005 | 7.223
12.5 | 0.697 | 0.09555 | -0.005 | 7.296
13 | 0.724 | 0.09892 | -0.005 | 7.321
13.5 | 0.752 | 0.10467 | -0.006 | 7.18
14 | 0.781 | 0.10971 | -0.006 | 7.117
14.5 | 0.81 | 0.11429 | -0.007 | 7.085
15 | 0.839 | 0.12034 | -0.007 | 6.969
15.5 | 0.862 | 0.12324 | -0.007 | 6.996
16 | 0.889 | 0.12551 | -0.007 | 7.085
16.5 | 0.916 | 0.13141 | -0.008 | 6.973
17 | 0.946 | 0.13465 | -0.008 | 7.029
17.5 | 0.976 | 0.13825 | -0.009 | 7.061
18 | 1.007 | 0.14226 | -0.009 | 7.077
18.5 | 1.033 | 0.15126 | -0.01 | 6.831
19 | 1.054 | 0.15195 | -0.009 | 6.938
19.5 | 1.081 | 0.15425 | -0.01 | 7.008
20 | 1.108 | 0.16255 | -0.01 | 6.817

## 72. Re 4M Mach 0.50 (2)
BIGFOIL.COM POLAR EXPORT
JWL074
JWL074 8.5/1.2 |  |  |  | Cl Max: | 1.1185 | at alpha= | 8 | deg
XFOIL ncrit=9 |  |  |  | L/D Max: | 112.595 | at alpha= | 5.5 | deg
Re: | 4000000 |  |  | Cd Min: | 0.2043 | at alpha= | -15 | deg
Mach: | 0.5 |  |  | Cl=0 at alpha= | -0.59048 | deg
|  |  |  | @ Cl=0.1, Cd= | 0.005276
|  |  |  | @ Cl=0.4, Cd= | 0.0047377
|  |  |  | @ Cl=0.6, Cd= | 0.0058558
alpha (deg) | Cl | Cd | Cm | Cl/Cd
-15 | -0.7421 | 0.2043 | 0.0626 | -3.6324
-14.5 | -0.7213 | 0.19538 | 0.0581 | -3.6918
-14 | -0.7031 | 0.18655 | 0.0539 | -3.769
-13.5 | -0.6873 | 0.178 | 0.0498 | -3.8612
-13 | -0.6722 | 0.16908 | 0.0457 | -3.9756
-12.5 | -0.6582 | 0.15992 | 0.0417 | -4.1158
-12 | -0.6473 | 0.15038 | 0.0377 | -4.3044
-11.5 | -0.6393 | 0.14043 | 0.0336 | -4.5524
-11 | -0.6331 | 0.13066 | 0.0296 | -4.8454
-10.5 | -0.6291 | 0.12078 | 0.0255 | -5.2086
-10 | -0.6286 | 0.11057 | 0.0211 | -5.6851
-9.5 | -0.6316 | 0.10009 | 0.0163 | -6.3103
-9 | -0.6372 | 0.08962 | 0.0109 | -7.11
-8.5 | -0.6457 | 0.07896 | 0.0047 | -8.1776
-8 | -0.66 | 0.06741 | -0.0038 | -9.7908
-7.5 | -0.6743 | 0.05458 | -0.0187 | -12.3543
-7 | -0.6803 | 0.04054 | -0.0296 | -16.781
-6.5 | -0.6842 | 0.02897 | -0.0305 | -23.6175
-6 | -0.6641 | 0.01691 | -0.0307 | -39.2726
-5.5 | -0.6331 | 0.01025 | -0.0238 | -61.7659
-5 | -0.5786 | 0.00815 | -0.0181 | -70.9939
-4.5 | -0.5125 | 0.0076 | -0.0151 | -67.4342
-4 | -0.4461 | 0.00716 | -0.0128 | -62.3045
-3.5 | -0.3789 | 0.00686 | -0.0111 | -55.2332
-3 | -0.3121 | 0.00663 | -0.0098 | -47.0739
-2.5 | -0.2466 | 0.00632 | -0.0086 | -39.019
-2 | -0.1812 | 0.0061 | -0.0076 | -29.7049
-1.5 | -0.1167 | 0.00586 | -0.0068 | -19.9147
-1 | -0.0525 | 0.00564 | -0.006 | -9.3085
-0.5 | 0.0116 | 0.00547 | -0.0053 | 2.1207
0 | 0.0755 | 0.00535 | -0.0047 | 14.1121
0.5 | 0.1384 | 0.00516 | -0.004 | 26.8217
1 | 0.2009 | 0.005 | -0.0031 | 40.18
1.5 | 0.2601 | 0.0047 | -0.0016 | 55.3404
2 | 0.3122 | 0.00427 | 0.0019 | 73.1148
2.5 | 0.3835 | 0.00465 | 0.0014 | 82.4731
3 | 0.4569 | 0.00504 | 0.0004 | 90.6548
3.5 | 0.5413 | 0.00548 | -0.0029 | 98.7774
4 | 0.6194 | 0.00598 | -0.0045 | 103.5786
4.5 | 0.7033 | 0.0066 | -0.007 | 106.5606
5 | 0.799 | 0.00727 | -0.0116 | 109.9037
5.5 | 0.8895 | 0.0079 | -0.0143 | 112.5949
6 | 0.956 | 0.00855 | -0.0117 | 111.8129
6.5 | 1.018 | 0.00951 | -0.0077 | 107.0452
7 | 1.0771 | 0.01087 | -0.0024 | 99.0892
7.5 | 1.1163 | 0.01395 | 0.006 | 80.0215
8 | 1.1185 | 0.01921 | 0.017 | 58.2249
8.5 | 1.0934 | 0.02512 | 0.0279 | 43.5271
9 | 1.0546 | 0.03173 | 0.0333 | 33.2367
9.5 | 1.0261 | 0.04391 | 0.023 | 23.3683
10 | 0.9982 | 0.05761 | 0.0121 | 17.3269
10.5 | 0.9699 | 0.07085 | 0.0041 | 13.6895
11 | 0.9426 | 0.08347 | -0.0024 | 11.2927
11.5 | 0.9174 | 0.09575 | -0.0084 | 9.5812
12 | 0.8932 | 0.10829 | -0.0147 | 8.2482
12.5 | 0.8717 | 0.12128 | -0.0214 | 7.1875
13 | 0.8553 | 0.13431 | -0.028 | 6.3681

## 73. Re 5M Mach 0.00 (1)
BIGFOIL.COM POLAR EXPORT
JWL074
JWL074 8.5/1.2 |  |  |  | Cl Max: | 1.013 | at alpha= | 10 | deg
JavaFoil+Calcfoil stall+Eppler ext transition |  |  |  | L/D Max: | 98.934 | at alpha= | 6.5 | deg
Re: | 5000000 |  |  | Cd Min: | 0.00505 | at alpha= | 2 | deg
Mach: | 0 |  |  | Cl=0 at alpha= | -0.40678 | deg
|  |  |  | @ Cl=0.1, Cd= | 0.0060752
|  |  |  | @ Cl=0.4, Cd= | 0.0053298
|  |  |  | @ Cl=0.6, Cd= | 0.006195
alpha (deg) | Cl | Cd | Cm | Cl/Cd
-14 | -0.487 | 0.09972 | 0.004 | -4.882
-13.5 | -0.509 | 0.09607 | 0.004 | -5.295
-13 | -0.531 | 0.0913 | 0.004 | -5.812
-12.5 | -0.552 | 0.08549 | 0.004 | -6.453
-12 | -0.571 | 0.08067 | 0.003 | -7.083
-11.5 | -0.591 | 0.07287 | 0.004 | -8.106
-11 | -0.605 | 0.06948 | 0.003 | -8.702
-10.5 | -0.619 | 0.06266 | 0.004 | -9.878
-10 | -0.627 | 0.05842 | 0.004 | -10.73
-9.5 | -0.641 | 0.04777 | 0.004 | -13.428
-9 | -0.766 | 0.01054 | 0.006 | -72.655
-8.5 | -0.757 | 0.00604 | 0.005 | -125.267
-8 | -0.741 | 0.00659 | 0.005 | -112.329
-7.5 | -0.717 | 0.00643 | 0.005 | -111.637
-7 | -0.688 | 0.00631 | 0.004 | -108.976
-6.5 | -0.653 | 0.00624 | 0.004 | -104.573
-6 | -0.61 | 0.00616 | 0.004 | -99.008
-5.5 | -0.563 | 0.00607 | 0.004 | -92.857
-5 | -0.514 | 0.00599 | 0.003 | -85.769
-4.5 | -0.463 | 0.00592 | 0.003 | -78.17
-4 | -0.41 | 0.00727 | 0.003 | -56.311
-3.5 | -0.355 | 0.00729 | 0.002 | -48.7
-3 | -0.299 | 0.00704 | 0.002 | -42.46
-2.5 | -0.242 | 0.00686 | 0.002 | -35.321
-2 | -0.185 | 0.00662 | 0.001 | -27.942
-1.5 | -0.127 | 0.00645 | 0.001 | -19.702
-1 | -0.069 | 0.00632 | 0.001 | -10.93
-0.5 | -0.011 | 0.00618 | 0 | -1.744
0 | 0.048 | 0.00612 | 0 | 7.779
0.5 | 0.106 | 0.00607 | 0 | 17.467
1 | 0.164 | 0.00601 | -0.001 | 27.343
1.5 | 0.223 | 0.00579 | -0.001 | 38.474
2 | 0.281 | 0.00505 | -0.001 | 55.678
2.5 | 0.339 | 0.00516 | -0.002 | 65.768
3 | 0.397 | 0.00532 | -0.002 | 74.734
3.5 | 0.455 | 0.00551 | -0.002 | 82.592
4 | 0.513 | 0.00566 | -0.003 | 90.616
4.5 | 0.57 | 0.00597 | -0.003 | 95.491
5 | 0.626 | 0.00639 | -0.003 | 97.972
5.5 | 0.681 | 0.0069 | -0.004 | 98.682
6 | 0.734 | 0.00757 | -0.004 | 97.04
6.5 | 0.786 | 0.00795 | -0.004 | 98.934
7 | 0.836 | 0.00847 | -0.005 | 98.699
7.5 | 0.883 | 0.00894 | -0.005 | 98.71
8 | 0.922 | 0.00942 | -0.005 | 97.804
8.5 | 0.955 | 0.00998 | -0.006 | 95.659
9 | 0.981 | 0.01055 | -0.006 | 93.067
9.5 | 1.001 | 0.01133 | -0.007 | 88.378
10 | 1.013 | 0.01227 | -0.007 | 82.575
10.5 | 1.012 | 0.01301 | -0.007 | 77.755
11 | 1.001 | 0.01411 | -0.007 | 70.945
11.5 | 0.976 | 0.01605 | -0.008 | 60.825
12 | 0.932 | 0.02124 | -0.008 | 43.892
12.5 | 0.879 | 0.03151 | -0.008 | 27.886
13 | 0.804 | 0.05685 | -0.007 | 14.143
13.5 | 0.754 | 0.0753 | -0.006 | 10.015
14 | 0.718 | 0.08544 | -0.006 | 8.403
14.5 | 0.683 | 0.09401 | -0.006 | 7.27
15 | 0.653 | 0.09757 | -0.007 | 6.696

## 74. Re 5M Mach 0.00 (2)
BIGFOIL.COM POLAR EXPORT
JWL074
JWL074 8.5/1.2 |  |  |  | Cl Max: | 1.5971 | at alpha= | 16.5 | deg
XFOIL ncrit=9 |  |  |  | L/D Max: | 115.729 | at alpha= | 7 | deg
Re: | 5000000 |  |  | Cd Min: | 0.25942 | at alpha= | -20 | deg
Mach: | 0 |  |  | Cl=0 at alpha= | -0.55576 | deg
|  |  |  | @ Cl=0.1, Cd= | 0.0049194
|  |  |  | @ Cl=0.4, Cd= | 0.0045778
|  |  |  | @ Cl=0.6, Cd= | 0.0057938
alpha (deg) | Cl | Cd | Cm | Cl/Cd
-20 | -0.8601 | 0.25942 | 0.0924 | -3.3155
-19.5 | -0.8433 | 0.25298 | 0.0883 | -3.3335
-19 | -0.8266 | 0.24643 | 0.0841 | -3.3543
-18.5 | -0.8102 | 0.23954 | 0.08 | -3.3823
-18 | -0.7933 | 0.23217 | 0.0761 | -3.4169
-17 | -1.4778 | 0.04089 | -0.0335 | -36.1409
-16.5 | -1.5094 | 0.03313 | -0.0341 | -45.5599
-16 | -1.5147 | 0.02934 | -0.0293 | -51.6258
-15.5 | -1.4965 | 0.02627 | -0.0264 | -56.9661
-15 | -1.4684 | 0.02378 | -0.024 | -61.7494
-14.5 | -1.4337 | 0.02176 | -0.0221 | -65.8869
-14 | -1.3949 | 0.02003 | -0.0204 | -69.6405
-13.5 | -1.3535 | 0.01847 | -0.0189 | -73.281
-13 | -1.3098 | 0.01711 | -0.0176 | -76.5517
-12.5 | -1.2637 | 0.01599 | -0.0165 | -79.0306
-12 | -1.2162 | 0.01503 | -0.0155 | -80.9182
-11.5 | -1.1676 | 0.01418 | -0.0146 | -82.3413
-11 | -1.1185 | 0.01341 | -0.0136 | -83.4079
-10.5 | -1.0732 | 0.01206 | -0.012 | -88.9884
-10 | -1.0264 | 0.01116 | -0.0104 | -91.9713
-9.5 | -0.9802 | 0.01044 | -0.0085 | -93.8889
-9 | -0.9342 | 0.0098 | -0.0066 | -95.3265
-8.5 | -0.8813 | 0.00921 | -0.006 | -95.6895
-8 | -0.8197 | 0.00868 | -0.0075 | -94.4355
-7.5 | -0.7569 | 0.00808 | -0.0091 | -93.6757
-6.5 | -0.6381 | 0.00721 | -0.0107 | -88.5021
-6 | -0.5866 | 0.00686 | -0.0096 | -85.5102
-5.5 | -0.537 | 0.0067 | -0.008 | -80.1493
-5 | -0.4849 | 0.00648 | -0.007 | -74.8302
-4.5 | -0.4311 | 0.0064 | -0.0064 | -67.3594
-4 | -0.3766 | 0.00631 | -0.006 | -59.683
-3.5 | -0.3219 | 0.00614 | -0.0056 | -52.4267
-3 | -0.2675 | 0.00594 | -0.0053 | -45.0337
-2.5 | -0.2126 | 0.00579 | -0.005 | -36.7185
-2 | -0.1577 | 0.00564 | -0.0047 | -27.961
-1.5 | -0.103 | 0.00546 | -0.0044 | -18.8645
-1 | -0.0486 | 0.00526 | -0.0041 | -9.2395
-0.5 | 0.0061 | 0.00514 | -0.0038 | 1.1868
0 | 0.0609 | 0.00505 | -0.0035 | 12.0594
0.5 | 0.1148 | 0.00487 | -0.0032 | 23.5729
1 | 0.1687 | 0.00474 | -0.0028 | 35.5907
1.5 | 0.2213 | 0.00456 | -0.0021 | 48.5307
2 | 0.2703 | 0.00422 | -0.0007 | 64.0521
2.5 | 0.3195 | 0.00413 | 0.0011 | 77.3608
3 | 0.3708 | 0.00442 | 0.0022 | 83.8914
3.5 | 0.4337 | 0.00476 | 0.0006 | 91.1134
4 | 0.4996 | 0.00513 | -0.0018 | 97.3879
4.5 | 0.561 | 0.00554 | -0.0032 | 101.2635
5 | 0.6286 | 0.00598 | -0.006 | 105.1171
5.5 | 0.7077 | 0.00649 | -0.0115 | 109.0447
6 | 0.7827 | 0.00692 | -0.0161 | 113.1069
6.5 | 0.8442 | 0.00733 | -0.0176 | 115.1705
7 | 0.8969 | 0.00775 | -0.0171 | 115.729
7.5 | 0.9462 | 0.00831 | -0.016 | 113.8628
8 | 0.9949 | 0.00888 | -0.0147 | 112.0383
8.5 | 1.0435 | 0.00945 | -0.0135 | 110.4233
9 | 1.092 | 0.00996 | -0.0122 | 109.6386
9.5 | 1.1394 | 0.01054 | -0.0109 | 108.1025
10 | 1.1854 | 0.0112 | -0.0093 | 105.8393
10.5 | 1.2276 | 0.0122 | -0.007 | 100.623
11 | 1.2724 | 0.01283 | -0.0053 | 99.1738
11.5 | 1.316 | 0.01357 | -0.0035 | 96.9786
12 | 1.3578 | 0.0144 | -0.0014 | 94.2917
12.5 | 1.3969 | 0.01535 | 0.001 | 91.0033
13 | 1.4331 | 0.01639 | 0.0039 | 87.4375
13.5 | 1.4677 | 0.01756 | 0.0069 | 83.582
14 | 1.5034 | 0.0189 | 0.0092 | 79.545
14.5 | 1.5377 | 0.02041 | 0.0113 | 75.3405
15 | 1.5674 | 0.02216 | 0.0138 | 70.731
15.5 | 1.5857 | 0.02416 | 0.0176 | 65.6333
16 | 1.5944 | 0.02689 | 0.021 | 59.2934
16.5 | 1.5971 | 0.03091 | 0.0224 | 51.6694
17 | 1.5921 | 0.037 | 0.0208 | 43.0297
17.5 | 1.5751 | 0.04594 | 0.0164 | 34.286
18 | 1.5384 | 0.05859 | 0.0095 | 26.257
18.5 | 1.4727 | 0.0764 | 0.0001 | 19.2762
19 | 1.3714 | 0.10153 | -0.0129 | 13.5073
19.5 | 1.2332 | 0.13622 | -0.031 | 9.053
20 | 1.1097 | 0.17301 | -0.0515 | 6.4141

## 75. Re 5M Mach 0.10 (1)
BIGFOIL.COM POLAR EXPORT
JWL074
JWL074 8.5/1.2 |  |  |  | Cl Max: | 1.009 | at alpha= | 10 | deg
JavaFoil+Calcfoil stall+Eppler ext transition |  |  |  | L/D Max: | 99.004 | at alpha= | 5.5 | deg
Re: | 5000000 |  |  | Cd Min: | 0.00505 | at alpha= | 2 | deg
Mach: | 0.1 |  |  | Cl=0 at alpha= | -0.40678 | deg
|  |  |  | @ Cl=0.1, Cd= | 0.0060752
|  |  |  | @ Cl=0.4, Cd= | 0.005324
|  |  |  | @ Cl=0.6, Cd= | 0.0062212
alpha (deg) | Cl | Cd | Cm | Cl/Cd
-14 | -0.448 | 0.09924 | 0.004 | -4.511
-13.5 | -0.473 | 0.09633 | 0.004 | -4.908
-13 | -0.498 | 0.09134 | 0.004 | -5.451
-12.5 | -0.522 | 0.08806 | 0.004 | -5.931
-12 | -0.545 | 0.0816 | 0.003 | -6.683
-11.5 | -0.568 | 0.07441 | 0.004 | -7.631
-11 | -0.585 | 0.0712 | 0.003 | -8.222
-10.5 | -0.602 | 0.06429 | 0.004 | -9.366
-10 | -0.613 | 0.06006 | 0.003 | -10.211
-9.5 | -0.625 | 0.05266 | 0.004 | -11.861
-9 | -0.756 | 0.01104 | 0.006 | -68.461
-8.5 | -0.752 | 0.00606 | 0.005 | -124.189
-8 | -0.738 | 0.00588 | 0.005 | -125.489
-7.5 | -0.717 | 0.00647 | 0.005 | -110.862
-7 | -0.689 | 0.00634 | 0.004 | -108.63
-6.5 | -0.654 | 0.00624 | 0.004 | -104.829
-6 | -0.612 | 0.00618 | 0.004 | -99.06
-5.5 | -0.565 | 0.00607 | 0.004 | -93.203
-5 | -0.516 | 0.006 | 0.003 | -85.973
-4.5 | -0.465 | 0.00594 | 0.003 | -78.215
-4 | -0.411 | 0.00729 | 0.003 | -56.4
-3.5 | -0.357 | 0.00728 | 0.002 | -48.955
-3 | -0.301 | 0.00707 | 0.002 | -42.525
-2.5 | -0.244 | 0.00689 | 0.002 | -35.37
-2 | -0.186 | 0.00662 | 0.001 | -28.086
-1.5 | -0.128 | 0.0065 | 0.001 | -19.663
-1 | -0.069 | 0.00634 | 0.001 | -10.945
-0.5 | -0.011 | 0.00622 | 0 | -1.741
0 | 0.048 | 0.00612 | 0 | 7.818
0.5 | 0.106 | 0.00607 | 0 | 17.55
1 | 0.165 | 0.00602 | -0.001 | 27.45
1.5 | 0.224 | 0.00579 | -0.001 | 38.616
2 | 0.282 | 0.00505 | -0.001 | 55.93
2.5 | 0.341 | 0.00516 | -0.002 | 66.053
3 | 0.399 | 0.00532 | -0.002 | 74.989
3.5 | 0.457 | 0.00555 | -0.002 | 82.436
4 | 0.515 | 0.00567 | -0.003 | 90.833
4.5 | 0.572 | 0.00601 | -0.003 | 95.259
5 | 0.629 | 0.00644 | -0.003 | 97.732
5.5 | 0.684 | 0.00691 | -0.004 | 99.004
6 | 0.738 | 0.00759 | -0.004 | 97.179
6.5 | 0.79 | 0.00798 | -0.004 | 98.999
7 | 0.84 | 0.00852 | -0.005 | 98.531
7.5 | 0.886 | 0.00902 | -0.005 | 98.254
8 | 0.924 | 0.00952 | -0.005 | 97.105
8.5 | 0.957 | 0.01004 | -0.006 | 95.301
9 | 0.982 | 0.01068 | -0.006 | 91.945
9.5 | 0.999 | 0.01149 | -0.007 | 86.938
10 | 1.009 | 0.01249 | -0.007 | 80.773
10.5 | 1.003 | 0.01329 | -0.007 | 75.458
11 | 0.986 | 0.01457 | -0.007 | 67.701
11.5 | 0.953 | 0.01728 | -0.008 | 55.132
12 | 0.9 | 0.02436 | -0.008 | 36.954
12.5 | 0.823 | 0.04511 | -0.007 | 18.254
13 | 0.761 | 0.06759 | -0.007 | 11.253
13.5 | 0.717 | 0.08065 | -0.006 | 8.893
14 | 0.679 | 0.08936 | -0.006 | 7.601
14.5 | 0.642 | 0.09714 | -0.006 | 6.61
15 | 0.607 | 0.10145 | -0.006 | 5.987

## 76. Re 5M Mach 0.10 (2)
BIGFOIL.COM POLAR EXPORT
JWL074
JWL074 8.5/1.2 |  |  |  | Cl Max: | 1.5562 | at alpha= | 15.5 | deg
XFOIL ncrit=9 |  |  |  | L/D Max: | 115.448 | at alpha= | 7 | deg
Re: | 5000000 |  |  | Cd Min: | 0.26036 | at alpha= | -20 | deg
Mach: | 0.1 |  |  | Cl=0 at alpha= | -0.55677 | deg
|  |  |  | @ Cl=0.1, Cd= | 0.0049215
|  |  |  | @ Cl=0.4, Cd= | 0.0045848
|  |  |  | @ Cl=0.6, Cd= | 0.0057974
alpha (deg) | Cl | Cd | Cm | Cl/Cd
-20 | -0.8628 | 0.26036 | 0.0931 | -3.3139
-19.5 | -0.8458 | 0.25385 | 0.0888 | -3.3319
-19 | -0.8289 | 0.24727 | 0.0847 | -3.3522
-18.5 | -0.8123 | 0.24033 | 0.0806 | -3.3799
-18 | -0.7952 | 0.23291 | 0.0766 | -3.4142
-17.5 | -0.7791 | 0.22544 | 0.0726 | -3.4559
-17 | -0.7639 | 0.21786 | 0.0686 | -3.5064
-16 | -1.3894 | 0.04361 | -0.0319 | -31.8597
-15.5 | -1.4324 | 0.03397 | -0.0346 | -42.1666
-15 | -1.4387 | 0.02941 | -0.03 | -48.9187
-14.5 | -1.4197 | 0.0259 | -0.0271 | -54.8147
-14 | -1.3894 | 0.0232 | -0.0248 | -59.8879
-13.5 | -1.3534 | 0.02092 | -0.0227 | -64.6941
-13 | -1.3139 | 0.01887 | -0.0208 | -69.629
-12.5 | -1.2707 | 0.01718 | -0.0191 | -73.9639
-12 | -1.2247 | 0.01582 | -0.0177 | -77.4147
-11.5 | -1.1766 | 0.01473 | -0.0164 | -79.8778
-11 | -1.1274 | 0.01382 | -0.0153 | -81.5774
-10.5 | -1.0771 | 0.0131 | -0.0142 | -82.2214
-10 | -1.0332 | 0.01155 | -0.0119 | -89.4545
-9.5 | -0.9869 | 0.01071 | -0.0098 | -92.1475
-9 | -0.9406 | 0.01002 | -0.0077 | -93.8723
-8.5 | -0.8881 | 0.00937 | -0.0068 | -94.7812
-8 | -0.8259 | 0.00879 | -0.0081 | -93.959
-7.5 | -0.7622 | 0.00824 | -0.0097 | -92.5
-6.5 | -0.6423 | 0.00728 | -0.0112 | -88.228
-6 | -0.5905 | 0.00689 | -0.01 | -85.7039
-5.5 | -0.5406 | 0.00672 | -0.0083 | -80.4464
-5 | -0.488 | 0.00651 | -0.0072 | -74.9616
-4.5 | -0.4338 | 0.00642 | -0.0066 | -67.5701
-4 | -0.3788 | 0.00633 | -0.0062 | -59.842
-3.5 | -0.3238 | 0.00617 | -0.0058 | -52.4797
-3 | -0.269 | 0.00595 | -0.0054 | -45.2101
-2.5 | -0.2137 | 0.0058 | -0.0051 | -36.8448
-2 | -0.1585 | 0.00566 | -0.0048 | -28.0035
-1.5 | -0.1035 | 0.00547 | -0.0045 | -18.9214
-1 | -0.0488 | 0.00527 | -0.0041 | -9.26
0 | 0.0613 | 0.00505 | -0.0036 | 12.1386
0.5 | 0.1155 | 0.00487 | -0.0032 | 23.7166
1 | 0.1697 | 0.00475 | -0.0028 | 35.7263
1.5 | 0.2226 | 0.00457 | -0.0021 | 48.709
2 | 0.272 | 0.00423 | -0.0007 | 64.3026
2.5 | 0.3214 | 0.00414 | 0.0011 | 77.6329
3 | 0.373 | 0.00444 | 0.0023 | 84.009
3.5 | 0.4364 | 0.00478 | 0.0006 | 91.2971
4 | 0.5028 | 0.00514 | -0.0018 | 97.821
4.5 | 0.5648 | 0.00556 | -0.0032 | 101.5827
5 | 0.633 | 0.00602 | -0.006 | 105.1495
5.5 | 0.7127 | 0.00653 | -0.0115 | 109.1424
6 | 0.7879 | 0.00695 | -0.016 | 113.3669
6.5 | 0.8497 | 0.00738 | -0.0174 | 115.1355
7 | 0.9028 | 0.00782 | -0.0169 | 115.4476
7.5 | 0.9524 | 0.0084 | -0.0156 | 113.381
8 | 1.0014 | 0.00899 | -0.0143 | 111.3904
8.5 | 1.0507 | 0.00954 | -0.013 | 110.1363
9 | 1.0995 | 0.01008 | -0.0116 | 109.0774
9.5 | 1.1472 | 0.0107 | -0.0101 | 107.215
10 | 1.1932 | 0.01142 | -0.0083 | 104.4834
10.5 | 1.236 | 0.01239 | -0.0059 | 99.7579
11 | 1.2809 | 0.0131 | -0.004 | 97.7786
11.5 | 1.3241 | 0.01394 | -0.0019 | 94.9857
12 | 1.3649 | 0.01492 | 0.0005 | 91.4812
12.5 | 1.4025 | 0.01602 | 0.0035 | 87.5468
13 | 1.4368 | 0.01724 | 0.0068 | 83.3411
13.5 | 1.4706 | 0.01865 | 0.0099 | 78.8525
14 | 1.5041 | 0.02032 | 0.0125 | 74.0207
14.5 | 1.5337 | 0.02222 | 0.0152 | 69.0234
15 | 1.5508 | 0.02445 | 0.0192 | 63.4274
15.5 | 1.5562 | 0.02754 | 0.0229 | 56.5069
16 | 1.5554 | 0.03221 | 0.0237 | 48.2894
16.5 | 1.5454 | 0.03949 | 0.021 | 39.134
17 | 1.5209 | 0.05012 | 0.015 | 30.3452
17.5 | 1.472 | 0.06518 | 0.0066 | 22.5836
18 | 1.3905 | 0.0861 | -0.0046 | 16.1498
18.5 | 1.2843 | 0.11302 | -0.0185 | 11.3635
19 | 1.1717 | 0.14356 | -0.0346 | 8.1617
19.5 | 1.0809 | 0.17366 | -0.0513 | 6.2242
20 | 1.0296 | 0.19819 | -0.0654 | 5.195

## 77. Re 5M Mach 0.25 (1)
BIGFOIL.COM POLAR EXPORT
JWL074
JWL074 8.5/1.2 |  |  |  | Cl Max: | 0.978 | at alpha= | 9.5 | deg
JavaFoil+Calcfoil stall+Eppler ext transition |  |  |  | L/D Max: | 97.982 | at alpha= | 6.5 | deg
Re: | 5000000 |  |  | Cd Min: | 0.0051 | at alpha= | 2 | deg
Mach: | 0.25 |  |  | Cl=0 at alpha= | -0.40833 | deg
|  |  |  | @ Cl=0.1, Cd= | 0.006139
|  |  |  | @ Cl=0.4, Cd= | 0.11103
|  |  |  | @ Cl=0.6, Cd= | 0.11103
alpha (deg) | Cl | Cd | Cm | Cl/Cd
-13 | -0.161 | 0.09217 | 0.004 | -1.743
-12.5 | -0.242 | 0.08719 | 0.004 | -2.78
-12 | -0.308 | 0.08327 | 0.004 | -3.702
-11.5 | -0.368 | 0.07748 | 0.004 | -4.748
-11 | -0.421 | 0.07369 | 0.003 | -5.714
-10.5 | -0.467 | 0.07245 | 0.003 | -6.45
-10 | -0.507 | 0.06739 | 0.003 | -7.522
-9.5 | -0.539 | 0.06164 | 0.003 | -8.741
-9 | -0.563 | 0.05595 | 0.003 | -10.066
-8.5 | -0.602 | 0.03777 | 0.004 | -15.95
-8 | -0.714 | 0.00611 | 0.005 | -116.733
-7.5 | -0.706 | 0.00593 | 0.005 | -119.158
-7 | -0.688 | 0.00652 | 0.005 | -105.428
-6.5 | -0.66 | 0.0064 | 0.004 | -103.108
-6 | -0.621 | 0.00629 | 0.004 | -98.687
-5.5 | -0.576 | 0.00615 | 0.004 | -93.64
-5 | -0.527 | 0.00607 | 0.003 | -86.821
-4.5 | -0.475 | 0.00601 | 0.003 | -79.158
-4 | -0.422 | 0.0059 | 0.003 | -71.427
-3.5 | -0.366 | 0.0074 | 0.002 | -49.425
-3 | -0.308 | 0.00715 | 0.002 | -43.153
-2.5 | -0.25 | 0.00696 | 0.002 | -35.953
-2 | -0.191 | 0.00672 | 0.001 | -28.409
-1.5 | -0.131 | 0.00655 | 0.001 | -20.054
-1 | -0.071 | 0.00638 | 0.001 | -11.177
-0.5 | -0.011 | 0.00626 | 0 | -1.778
0 | 0.049 | 0.00619 | 0 | 7.934
0.5 | 0.109 | 0.00613 | 0 | 17.839
1 | 0.17 | 0.00608 | -0.001 | 27.885
1.5 | 0.23 | 0.00589 | -0.001 | 39.013
2 | 0.29 | 0.0051 | -0.001 | 56.931
2.5 | 0.35 | 0.00525 | -0.002 | 66.709
3 | 0.41 | 0.00543 | -0.002 | 75.57
3.5 | 0.47 | 0.00563 | -0.002 | 83.47
4 | 0.529 | 0.00577 | -0.003 | 91.765
4.5 | 0.588 | 0.00614 | -0.003 | 95.791
5 | 0.646 | 0.00661 | -0.003 | 97.684
5.5 | 0.702 | 0.00723 | -0.004 | 96.976
6 | 0.756 | 0.00783 | -0.004 | 96.486
6.5 | 0.808 | 0.00825 | -0.005 | 97.982
7 | 0.858 | 0.00888 | -0.005 | 96.568
7.5 | 0.903 | 0.0094 | -0.005 | 95.972
8 | 0.936 | 0.00998 | -0.006 | 93.857
8.5 | 0.961 | 0.01065 | -0.006 | 90.273
9 | 0.976 | 0.01149 | -0.006 | 84.88
9.5 | 0.978 | 0.01272 | -0.007 | 76.856
10 | 0.957 | 0.01359 | -0.007 | 70.451
10.5 | 0.906 | 0.01697 | -0.007 | 53.412
11 | 0.826 | 0.02695 | -0.007 | 30.672
11.5 | 0.709 | 0.0614 | -0.006 | 11.547
12 | 0.642 | 0.07424 | -0.005 | 8.646
12.5 | 0.575 | 0.08279 | -0.005 | 6.949
13 | 0.504 | 0.09049 | -0.005 | 5.57
13.5 | 0.428 | 0.09764 | -0.005 | 4.381
14 | 0.346 | 0.10483 | -0.005 | 3.301
14.5 | 0.255 | 0.11103 | -0.005 | 2.298

## 78. Re 5M Mach 0.25 (2)
BIGFOIL.COM POLAR EXPORT
JWL074
JWL074 8.5/1.2 |  |  |  | Cl Max: | 1.3684 | at alpha= | 12.5 | deg
XFOIL ncrit=9 |  |  |  | L/D Max: | 115.236 | at alpha= | 6.5 | deg
Re: | 5000000 |  |  | Cd Min: | 0.19629 | at alpha= | -15.5 | deg
Mach: | 0.25 |  |  | Cl=0 at alpha= | -0.56327 | deg
|  |  |  | @ Cl=0.1, Cd= | 0.0049867
|  |  |  | @ Cl=0.4, Cd= | 0.0045803
|  |  |  | @ Cl=0.6, Cd= | 0.0057883
alpha (deg) | Cl | Cd | Cm | Cl/Cd
-15.5 | -0.7287 | 0.19629 | 0.0588 | -3.7124
-13.5 | -0.6957 | 0.15814 | 0.0425 | -4.3993
-13 | -0.8358 | 0.1124 | 0.0215 | -7.4359
-12.5 | -0.9062 | 0.09045 | 0.0083 | -10.0188
-12 | -0.9676 | 0.07061 | -0.0062 | -13.7034
-11.5 | -1.0185 | 0.04655 | -0.03 | -21.8797
-11 | -1.0694 | 0.03249 | -0.0302 | -32.9147
-10.5 | -1.0781 | 0.02243 | -0.0269 | -48.0651
-10 | -1.0515 | 0.0172 | -0.0231 | -61.1337
-9.5 | -1.0098 | 0.01449 | -0.0198 | -69.6894
-9 | -0.9716 | 0.01193 | -0.0153 | -81.4417
-8.5 | -0.9254 | 0.01071 | -0.0118 | -86.4052
-8 | -0.8601 | 0.00972 | -0.0123 | -88.4877
-7.5 | -0.7932 | 0.00889 | -0.0132 | -89.2238
-7 | -0.7245 | 0.00822 | -0.0146 | -88.1387
-6.5 | -0.6669 | 0.00758 | -0.0137 | -87.9815
-6 | -0.6122 | 0.00715 | -0.0121 | -85.6224
-5.5 | -0.5604 | 0.00685 | -0.0099 | -81.8102
-5 | -0.5051 | 0.00669 | -0.0086 | -75.5007
-4.5 | -0.4487 | 0.00654 | -0.0077 | -68.6086
-4 | -0.3913 | 0.00645 | -0.0071 | -60.6667
-3.5 | -0.3341 | 0.00627 | -0.0066 | -53.2855
-3 | -0.2771 | 0.00605 | -0.006 | -45.8017
-2.5 | -0.22 | 0.00589 | -0.0056 | -37.3514
-2 | -0.1629 | 0.0057 | -0.0052 | -28.5789
-1.5 | -0.1061 | 0.00553 | -0.0048 | -19.1863
-1 | -0.0497 | 0.00532 | -0.0044 | -9.3421
-0.5 | 0.0072 | 0.0052 | -0.0041 | 1.3846
0 | 0.0639 | 0.00509 | -0.0038 | 12.554
0.5 | 0.1198 | 0.00493 | -0.0033 | 24.3002
1 | 0.1755 | 0.0048 | -0.0029 | 36.5625
1.5 | 0.2302 | 0.00462 | -0.0022 | 49.8268
2 | 0.2809 | 0.00429 | -0.0006 | 65.4779
2.5 | 0.3321 | 0.00418 | 0.0012 | 79.4498
3 | 0.3853 | 0.0045 | 0.0025 | 85.6222
3.5 | 0.4512 | 0.00486 | 0.0008 | 92.8395
4 | 0.5203 | 0.00525 | -0.0016 | 99.1048
4.5 | 0.5852 | 0.00569 | -0.0031 | 102.8471
5 | 0.6575 | 0.00617 | -0.0061 | 106.564
5.5 | 0.7405 | 0.0067 | -0.0116 | 110.5224
6 | 0.8168 | 0.00719 | -0.0154 | 113.6022
6.5 | 0.8804 | 0.00764 | -0.0163 | 115.2356
7 | 0.9352 | 0.00823 | -0.0153 | 113.633
7.5 | 0.9869 | 0.00887 | -0.0135 | 111.2627
8 | 1.0387 | 0.00948 | -0.0117 | 109.5675
8.5 | 1.0904 | 0.01012 | -0.0098 | 107.747
9 | 1.1408 | 0.01087 | -0.0076 | 104.9494
9.5 | 1.187 | 0.01201 | -0.0047 | 98.8343
10 | 1.231 | 0.01321 | -0.0014 | 93.187
10.5 | 1.2741 | 0.01446 | 0.002 | 88.112
11 | 1.3114 | 0.01618 | 0.0061 | 81.0507
11.5 | 1.3403 | 0.01834 | 0.0113 | 73.0807
12 | 1.3582 | 0.02105 | 0.0176 | 64.5226
12.5 | 1.3684 | 0.02474 | 0.023 | 55.3112
13 | 1.3557 | 0.02953 | 0.028 | 45.9092
13.5 | 1.334 | 0.03794 | 0.0252 | 35.1608
14 | 1.3031 | 0.0508 | 0.016 | 25.6516
14.5 | 1.2617 | 0.06603 | 0.0062 | 19.108
15 | 1.2128 | 0.0824 | -0.0028 | 14.7184
15.5 | 1.1601 | 0.09946 | -0.0114 | 11.664
16 | 1.1075 | 0.11709 | -0.0201 | 9.4585
16.5 | 1.0589 | 0.13502 | -0.0292 | 7.8425
17 | 1.0179 | 0.15274 | -0.0384 | 6.6643
17.5 | 0.9866 | 0.16993 | -0.0477 | 5.8059

## 79. Re 5M Mach 0.50 (1)
BIGFOIL.COM POLAR EXPORT
JWL074
JWL074 8.5/1.2 |  |  |  | Cl Max: | 1.112 | at alpha= | 20 | deg
JavaFoil+Calcfoil stall+Eppler ext transition |  |  |  | L/D Max: | 96.646 | at alpha= | 4.5 | deg
Re: | 5000000 |  |  | Cd Min: | 0.00537 | at alpha= | 2 | deg
Mach: | 0.5 |  |  | Cl=0 at alpha= | -0.41045 | deg
|  |  |  | @ Cl=0.1, Cd= | 0.0063933
|  |  |  | @ Cl=0.4, Cd= | 0.0055522
|  |  |  | @ Cl=0.6, Cd= | 0.0063481
alpha (deg) | Cl | Cd | Cm | Cl/Cd
-20 | -1.018 | 0.16711 | 0.008 | -6.094
-19.5 | -0.995 | 0.15385 | 0.008 | -6.47
-19 | -0.97 | 0.14806 | 0.007 | -6.552
-18.5 | -0.944 | 0.14466 | 0.007 | -6.527
-18 | -0.917 | 0.14034 | 0.007 | -6.535
-17.5 | -0.89 | 0.13591 | 0.006 | -6.55
-17 | -0.865 | 0.13063 | 0.006 | -6.621
-16.5 | -0.84 | 0.12485 | 0.006 | -6.726
-16 | -0.815 | 0.12132 | 0.006 | -6.715
-15.5 | -0.79 | 0.12663 | 0.006 | -6.241
-15 | -0.766 | 0.1171 | 0.006 | -6.538
-14.5 | -0.74 | 0.11034 | 0.006 | -6.705
-14 | -0.713 | 0.10686 | 0.005 | -6.673
-13.5 | -0.686 | 0.10347 | 0.005 | -6.63
-13 | -0.66 | 0.09575 | 0.005 | -6.898
-12.5 | -0.635 | 0.09179 | 0.004 | -6.917
-12 | -0.609 | 0.08779 | 0.004 | -6.939
-11.5 | -0.584 | 0.08781 | 0.004 | -6.653
-11 | -0.558 | 0.08162 | 0.004 | -6.84
-10.5 | -0.531 | 0.07853 | 0.004 | -6.763
-10 | -0.505 | 0.07167 | 0.003 | -7.048
-9.5 | -0.479 | 0.06527 | 0.003 | -7.345
-9 | -0.454 | 0.05923 | 0.003 | -7.671
-8.5 | -0.427 | 0.0668 | 0.003 | -6.397
-8 | -0.402 | 0.05754 | 0.003 | -6.978
-7.5 | -0.377 | 0.05105 | 0.003 | -7.376
-7 | -0.352 | 0.04529 | 0.003 | -7.781
-6.5 | -0.39 | 0.01168 | 0.005 | -33.368
-6 | -0.54 | 0.00989 | 0.004 | -54.57
-5.5 | -0.576 | 0.00675 | 0.004 | -85.369
-5 | -0.555 | 0.00649 | 0.004 | -85.532
-4.5 | -0.514 | 0.00628 | 0.003 | -81.723
-4 | -0.462 | 0.00612 | 0.003 | -75.444
-3.5 | -0.404 | 0.00598 | 0.003 | -67.644
-3 | -0.343 | 0.00725 | 0.002 | -47.251
-2.5 | -0.279 | 0.00699 | 0.002 | -39.9
-2 | -0.213 | 0.00701 | 0.002 | -30.425
-1.5 | -0.147 | 0.00684 | 0.001 | -21.431
-1 | -0.08 | 0.00666 | 0.001 | -11.955
-0.5 | -0.012 | 0.00652 | 0 | -1.909
0 | 0.055 | 0.0064 | 0 | 8.575
0.5 | 0.122 | 0.00639 | 0 | 19.145
1 | 0.19 | 0.00636 | -0.001 | 29.803
1.5 | 0.257 | 0.00626 | -0.001 | 41.034
2 | 0.324 | 0.00537 | -0.001 | 60.321
2.5 | 0.391 | 0.00552 | -0.002 | 70.853
3 | 0.458 | 0.00576 | -0.002 | 79.511
3.5 | 0.524 | 0.00606 | -0.003 | 86.556
4 | 0.59 | 0.00627 | -0.003 | 94.067
4.5 | 0.654 | 0.00677 | -0.003 | 96.646
5 | 0.717 | 0.00762 | -0.004 | 94.096
5.5 | 0.775 | 0.00835 | -0.004 | 92.833
6 | 0.828 | 0.00903 | -0.005 | 91.7
6.5 | 0.873 | 0.00991 | -0.005 | 88.156
7 | 0.905 | 0.01092 | -0.005 | 82.904
7.5 | 0.903 | 0.01001 | -0.006 | 90.221
8 | 0.455 | 0.05514 | -0.003 | 8.243
8.5 | 0.553 | 0.02157 | -0.006 | 25.626
9 | 0.511 | 0.06023 | -0.004 | 8.478
9.5 | 0.534 | 0.06982 | -0.004 | 7.646
10 | 0.561 | 0.07554 | -0.004 | 7.423
10.5 | 0.588 | 0.07989 | -0.004 | 7.355
11 | 0.614 | 0.08087 | -0.004 | 7.599
11.5 | 0.644 | 0.08569 | -0.005 | 7.517
12 | 0.673 | 0.09082 | -0.005 | 7.41
12.5 | 0.697 | 0.09272 | -0.005 | 7.522
13 | 0.725 | 0.0965 | -0.005 | 7.509
13.5 | 0.753 | 0.10195 | -0.006 | 7.386
14 | 0.782 | 0.10637 | -0.006 | 7.352
14.5 | 0.812 | 0.11009 | -0.007 | 7.379
15 | 0.84 | 0.11714 | -0.007 | 7.17
15.5 | 0.862 | 0.11891 | -0.007 | 7.253
16 | 0.89 | 0.12165 | -0.007 | 7.313
16.5 | 0.918 | 0.12821 | -0.008 | 7.156
17 | 0.949 | 0.13107 | -0.008 | 7.237
17.5 | 0.98 | 0.1329 | -0.009 | 7.372
18 | 1.009 | 0.13761 | -0.009 | 7.334
18.5 | 1.035 | 0.14775 | -0.01 | 7.002
19 | 1.055 | 0.14751 | -0.009 | 7.152
19.5 | 1.082 | 0.152 | -0.01 | 7.117
20 | 1.112 | 0.15506 | -0.01 | 7.168

## 80. Re 5M Mach 0.50 (2)
BIGFOIL.COM POLAR EXPORT
JWL074
JWL074 8.5/1.2 |  |  |  | Cl Max: | 1.1292 | at alpha= | 8 | deg
XFOIL ncrit=9 |  |  |  | L/D Max: | 115.78 | at alpha= | 6 | deg
Re: | 5000000 |  |  | Cd Min: | 0.29242 | at alpha= | -20 | deg
Mach: | 0.5 |  |  | Cl=0 at alpha= | -0.58696 | deg
|  |  |  | @ Cl=0.1, Cd= | 0.0052182
|  |  |  | @ Cl=0.4, Cd= | 0.0045391
|  |  |  | @ Cl=0.6, Cd= | 0.0056871
alpha (deg) | Cl | Cd | Cm | Cl/Cd
-20 | -0.9571 | 0.29242 | 0.1125 | -3.273
-19.5 | -0.9347 | 0.28388 | 0.1072 | -3.2926
-19 | -0.9117 | 0.27503 | 0.102 | -3.3149
-18.5 | -0.8892 | 0.26621 | 0.0968 | -3.3402
-18 | -0.867 | 0.25731 | 0.0917 | -3.3695
-17.5 | -0.845 | 0.24842 | 0.0866 | -3.4015
-17 | -0.8234 | 0.23954 | 0.0816 | -3.4374
-16.5 | -0.8031 | 0.23092 | 0.0768 | -3.4778
-16 | -0.783 | 0.22159 | 0.0719 | -3.5336
-15.5 | -0.7632 | 0.21249 | 0.0673 | -3.5917
-15 | -0.7439 | 0.20313 | 0.0627 | -3.6622
-14.5 | -0.7247 | 0.19502 | 0.0583 | -3.716
-14 | -0.7056 | 0.18691 | 0.0542 | -3.7751
-13.5 | -0.6888 | 0.17797 | 0.05 | -3.8703
-13 | -0.6781 | 0.16681 | 0.0454 | -4.0651
-12.5 | -0.6648 | 0.1577 | 0.0414 | -4.2156
-12 | -0.6554 | 0.14795 | 0.0373 | -4.4299
-11.5 | -0.6479 | 0.13817 | 0.0332 | -4.6892
-11 | -0.6416 | 0.12869 | 0.0292 | -4.9856
-10.5 | -0.6368 | 0.11919 | 0.0251 | -5.3427
-10 | -0.6349 | 0.10942 | 0.0208 | -5.8024
-9.5 | -0.6375 | 0.09915 | 0.016 | -6.4297
-9 | -0.6442 | 0.08852 | 0.0104 | -7.2775
-8.5 | -0.6541 | 0.07765 | 0.0038 | -8.4237
-8 | -0.6665 | 0.06641 | -0.0046 | -10.0361
-7.5 | -0.6793 | 0.05349 | -0.0199 | -12.6996
-7 | -0.6861 | 0.03933 | -0.0302 | -17.4447
-6.5 | -0.6894 | 0.02588 | -0.0329 | -26.6383
-6 | -0.6748 | 0.01565 | -0.0295 | -43.1182
-5.5 | -0.6446 | 0.00979 | -0.0217 | -65.8427
-5 | -0.5848 | 0.00781 | -0.017 | -74.8784
-4.5 | -0.517 | 0.0073 | -0.0143 | -70.8219
-4 | -0.4493 | 0.00692 | -0.0122 | -64.9277
-3.5 | -0.3812 | 0.0067 | -0.0107 | -56.8955
-3 | -0.3142 | 0.00644 | -0.0094 | -48.7888
-2.5 | -0.2484 | 0.00614 | -0.0083 | -40.456
-2 | -0.1826 | 0.00596 | -0.0074 | -30.6376
-1.5 | -0.1175 | 0.00575 | -0.0066 | -20.4348
-1 | -0.0532 | 0.00554 | -0.0059 | -9.6029
-0.5 | 0.0112 | 0.0054 | -0.0053 | 2.0741
0 | 0.0755 | 0.00528 | -0.0047 | 14.2992
0.5 | 0.1389 | 0.00512 | -0.004 | 27.1289
1 | 0.2023 | 0.00503 | -0.0033 | 40.2187
1.5 | 0.2644 | 0.00488 | -0.0024 | 54.1803
2 | 0.3219 | 0.00455 | -0.0004 | 70.7473
2.5 | 0.3802 | 0.00442 | 0.002 | 86.0181
3 | 0.4417 | 0.00479 | 0.0037 | 92.2129
3.5 | 0.5189 | 0.00521 | 0.002 | 99.5969
4 | 0.6005 | 0.00569 | -0.0004 | 105.536
4.5 | 0.6796 | 0.00627 | -0.002 | 108.3892
5 | 0.7689 | 0.00691 | -0.0053 | 111.2735
5.5 | 0.8664 | 0.00753 | -0.0096 | 115.0598
6 | 0.9494 | 0.0082 | -0.0103 | 115.7805
6.5 | 1.0241 | 0.00909 | -0.0086 | 112.6623
7 | 1.0848 | 0.01033 | -0.0035 | 105.0145
7.5 | 1.1258 | 0.01336 | 0.0048 | 84.2665
8 | 1.1292 | 0.01862 | 0.016 | 60.6445
8.5 | 1.1056 | 0.02453 | 0.027 | 45.0713
9 | 1.0657 | 0.03057 | 0.0342 | 34.861
9.5 | 1.0368 | 0.04236 | 0.0246 | 24.4759
10 | 1.0091 | 0.0561 | 0.0133 | 17.9875
10.5 | 0.9805 | 0.06945 | 0.005 | 14.1181
11 | 0.9512 | 0.0823 | -0.0016 | 11.5577
11.5 | 0.9237 | 0.09481 | -0.0078 | 9.7426
12 | 0.8993 | 0.10731 | -0.0141 | 8.3804
12.5 | 0.8788 | 0.12003 | -0.0206 | 7.3215
13 | 0.8625 | 0.13289 | -0.0271 | 6.4903

## 81. Re 6M Mach 0.00 (1)
BIGFOIL.COM POLAR EXPORT
JWL074
JWL074 8.5/1.2 |  |  |  | Cl Max: | 1.015 | at alpha= | 10.5 | deg
JavaFoil+Calcfoil stall+Eppler ext transition |  |  |  | L/D Max: | 102.007 | at alpha= | 6.5 | deg
Re: | 6000000 |  |  | Cd Min: | 0.0052 | at alpha= | 2.5 | deg
Mach: | 0 |  |  | Cl=0 at alpha= | -0.40678 | deg
|  |  |  | @ Cl=0.1, Cd= | 0.0060921
|  |  |  | @ Cl=0.4, Cd= | 0.0053303
|  |  |  | @ Cl=0.6, Cd= | 0.0061279
alpha (deg) | Cl | Cd | Cm | Cl/Cd
-14 | -0.487 | 0.09749 | 0.004 | -4.998
-13.5 | -0.509 | 0.0946 | 0.004 | -5.383
-13 | -0.531 | 0.09011 | 0.004 | -5.894
-12.5 | -0.552 | 0.08461 | 0.004 | -6.529
-12 | -0.572 | 0.07915 | 0.004 | -7.228
-11.5 | -0.592 | 0.07153 | 0.004 | -8.275
-11 | -0.605 | 0.06863 | 0.004 | -8.821
-10.5 | -0.621 | 0.06059 | 0.004 | -10.256
-10 | -0.63 | 0.05595 | 0.004 | -11.264
-9.5 | -0.658 | 0.0391 | 0.004 | -16.823
-9 | -0.766 | 0.01012 | 0.006 | -75.693
-8.5 | -0.757 | 0.0059 | 0.005 | -128.281
-8 | -0.741 | 0.00648 | 0.005 | -114.37
-7.5 | -0.718 | 0.00636 | 0.005 | -112.839
-7 | -0.688 | 0.00629 | 0.004 | -109.387
-6.5 | -0.653 | 0.00618 | 0.004 | -105.564
-6 | -0.61 | 0.00609 | 0.004 | -100.285
-5.5 | -0.563 | 0.00597 | 0.004 | -94.449
-5 | -0.514 | 0.00591 | 0.003 | -87.061
-4.5 | -0.463 | 0.00583 | 0.003 | -79.427
-4 | -0.41 | 0.00716 | 0.003 | -57.207
-3.5 | -0.355 | 0.00716 | 0.002 | -49.568
-3 | -0.299 | 0.00694 | 0.002 | -43.094
-2.5 | -0.242 | 0.00675 | 0.002 | -35.89
-2 | -0.185 | 0.00659 | 0.001 | -28.074
-1.5 | -0.127 | 0.00646 | 0.001 | -19.679
-1 | -0.069 | 0.00631 | 0.001 | -10.94
-0.5 | -0.011 | 0.0062 | 0 | -1.739
0 | 0.048 | 0.00611 | 0 | 7.783
0.5 | 0.106 | 0.00609 | 0 | 17.394
1 | 0.164 | 0.00607 | -0.001 | 27.065
1.5 | 0.223 | 0.00604 | -0.001 | 36.857
2 | 0.281 | 0.0059 | -0.001 | 47.589
2.5 | 0.339 | 0.0052 | -0.002 | 65.231
3 | 0.397 | 0.00532 | -0.002 | 74.613
3.5 | 0.455 | 0.00552 | -0.002 | 82.404
4 | 0.513 | 0.00573 | -0.003 | 89.502
4.5 | 0.57 | 0.00586 | -0.003 | 97.133
5 | 0.626 | 0.00636 | -0.003 | 98.359
5.5 | 0.681 | 0.00682 | -0.004 | 99.883
6 | 0.734 | 0.00731 | -0.004 | 100.486
6.5 | 0.786 | 0.00771 | -0.004 | 102.007
7 | 0.836 | 0.00822 | -0.005 | 101.741
7.5 | 0.883 | 0.00866 | -0.005 | 101.929
8 | 0.922 | 0.00912 | -0.005 | 101.071
8.5 | 0.955 | 0.00963 | -0.006 | 99.187
9 | 0.981 | 0.01021 | -0.006 | 96.127
9.5 | 1.001 | 0.01095 | -0.007 | 91.397
10 | 1.013 | 0.01175 | -0.007 | 86.238
10.5 | 1.015 | 0.01102 | -0.007 | 92.088
11 | 1.005 | 0.01353 | -0.007 | 74.27
11.5 | 0.982 | 0.01509 | -0.008 | 65.105
12 | 0.942 | 0.01897 | -0.008 | 49.675
12.5 | 0.89 | 0.0275 | -0.008 | 32.356
13 | 0.817 | 0.04903 | -0.007 | 16.671
13.5 | 0.763 | 0.06833 | -0.007 | 11.171
14 | 0.724 | 0.08029 | -0.007 | 9.013
14.5 | 0.688 | 0.08968 | -0.007 | 7.667
15 | 0.657 | 0.09324 | -0.007 | 7.045
15.5 | 0.62 | 0.10343 | -0.007 | 5.999

## 82. Re 6M Mach 0.00 (2)
BIGFOIL.COM POLAR EXPORT
JWL074
JWL074 8.5/1.2 |  |  |  | Cl Max: | 1.6257 | at alpha= | 16.5 | deg
XFOIL ncrit=9 |  |  |  | L/D Max: | 118.324 | at alpha= | 7 | deg
Re: | 6000000 |  |  | Cd Min: | 0.25745 | at alpha= | -20 | deg
Mach: | 0 |  |  | Cl=0 at alpha= | -0.55454 | deg
|  |  |  | @ Cl=0.1, Cd= | 0.0049162
|  |  |  | @ Cl=0.4, Cd= | 0.0044526
|  |  |  | @ Cl=0.6, Cd= | 0.0056953
alpha (deg) | Cl | Cd | Cm | Cl/Cd
-20 | -0.8612 | 0.25745 | 0.0923 | -3.3451
-19.5 | -0.8448 | 0.25096 | 0.0881 | -3.3663
-17.5 | -1.4548 | 0.0553 | -0.0191 | -26.3074
-17 | -1.5218 | 0.03578 | -0.0359 | -42.5321
-16.5 | -1.5416 | 0.03077 | -0.032 | -50.1007
-16 | -1.5351 | 0.02737 | -0.0278 | -56.087
-15.5 | -1.5126 | 0.02452 | -0.025 | -61.6884
-15 | -1.4824 | 0.02212 | -0.0227 | -67.0163
-14.5 | -1.4464 | 0.02013 | -0.0208 | -71.853
-14 | -1.4062 | 0.01849 | -0.0192 | -76.0519
-13.5 | -1.3633 | 0.01706 | -0.0178 | -79.9121
-13 | -1.3182 | 0.01584 | -0.0166 | -83.2197
-12.5 | -1.2712 | 0.01484 | -0.0156 | -85.6604
-12 | -1.2228 | 0.01397 | -0.0146 | -87.5304
-11.5 | -1.1736 | 0.0132 | -0.0137 | -88.9091
-11 | -1.1241 | 0.01249 | -0.0128 | -90
-10.5 | -1.0744 | 0.01189 | -0.0118 | -90.3616
-10 | -1.0296 | 0.0108 | -0.0098 | -95.3333
-9.5 | -0.9842 | 0.01004 | -0.0078 | -98.0279
-9 | -0.9345 | 0.00939 | -0.0066 | -99.5208
-8.5 | -0.874 | 0.00877 | -0.0078 | -99.6579
-8 | -0.8123 | 0.00825 | -0.0093 | -98.4606
-7.5 | -0.7491 | 0.00777 | -0.011 | -96.4093
-7 | -0.6937 | 0.0073 | -0.0109 | -95.0274
-6.5 | -0.6418 | 0.00697 | -0.0099 | -92.0803
-6 | -0.5935 | 0.00665 | -0.008 | -89.2481
-5.5 | -0.5413 | 0.00654 | -0.007 | -82.7676
-5 | -0.4876 | 0.00641 | -0.0064 | -76.0686
-4.5 | -0.4333 | 0.0063 | -0.006 | -68.7778
-4 | -0.3782 | 0.00622 | -0.0057 | -60.8039
-3.5 | -0.3233 | 0.00607 | -0.0054 | -53.2619
-3 | -0.2686 | 0.00585 | -0.0051 | -45.9145
-2.5 | -0.2135 | 0.00572 | -0.0048 | -37.3252
-2 | -0.1585 | 0.00555 | -0.0046 | -28.5586
-1.5 | -0.1036 | 0.00541 | -0.0043 | -19.1497
-1 | -0.049 | 0.00523 | -0.004 | -9.369
-0.5 | 0.006 | 0.00511 | -0.0038 | 1.1742
0 | 0.0608 | 0.00501 | -0.0035 | 12.1357
0.5 | 0.1151 | 0.00488 | -0.0032 | 23.5861
1 | 0.1694 | 0.00479 | -0.0029 | 35.3653
1.5 | 0.2231 | 0.00468 | -0.0024 | 47.6709
2 | 0.2751 | 0.00449 | -0.0017 | 61.2695
2.5 | 0.3234 | 0.00422 | 0 | 76.6351
3 | 0.3733 | 0.0043 | 0.0015 | 86.814
3.5 | 0.4258 | 0.0046 | 0.0023 | 92.5652
4 | 0.4858 | 0.00495 | 0.0014 | 98.1414
4.5 | 0.5484 | 0.00534 | -0.0003 | 102.6966
5 | 0.6094 | 0.00576 | -0.0016 | 105.7986
5.5 | 0.682 | 0.00625 | -0.0056 | 109.12
6 | 0.7632 | 0.00669 | -0.0116 | 114.0807
6.5 | 0.8314 | 0.0071 | -0.0146 | 117.0986
7 | 0.8898 | 0.00752 | -0.0154 | 118.3245
7.5 | 0.9464 | 0.00807 | -0.0159 | 117.2739
8 | 0.9981 | 0.00862 | -0.0153 | 115.7889
8.5 | 1.0475 | 0.00909 | -0.0142 | 115.2365
9 | 1.0963 | 0.0096 | -0.013 | 114.1979
9.5 | 1.1441 | 0.01018 | -0.0117 | 112.387
10 | 1.1903 | 0.01086 | -0.0101 | 109.6041
10.5 | 1.2349 | 0.01158 | -0.0083 | 106.6408
11 | 1.2798 | 0.01218 | -0.0066 | 105.0739
11.5 | 1.324 | 0.01287 | -0.0048 | 102.8749
12 | 1.3668 | 0.01365 | -0.0029 | 100.1319
12.5 | 1.4075 | 0.01454 | -0.0007 | 96.8019
13 | 1.4454 | 0.0155 | 0.002 | 93.2516
13.5 | 1.4799 | 0.01655 | 0.0051 | 89.4199
14 | 1.5149 | 0.01774 | 0.0078 | 85.3946
14.5 | 1.5506 | 0.01913 | 0.0099 | 81.0559
15 | 1.5831 | 0.02075 | 0.0122 | 76.294
15.5 | 1.6089 | 0.02261 | 0.0151 | 71.1588
16 | 1.6211 | 0.02486 | 0.0193 | 65.2092
16.5 | 1.6257 | 0.02816 | 0.022 | 57.7308
17 | 1.6241 | 0.0331 | 0.0222 | 49.0665
17.5 | 1.6132 | 0.04051 | 0.0193 | 39.8223
18 | 1.5878 | 0.05096 | 0.0138 | 31.1578
18.5 | 1.541 | 0.06523 | 0.0063 | 23.6241
19 | 1.4696 | 0.08411 | -0.0035 | 17.4724
19.5 | 1.3754 | 0.10833 | -0.016 | 12.6964
20 | 1.2579 | 0.13894 | -0.0321 | 9.0535

## 83. Re 6M Mach 0.10 (1)
BIGFOIL.COM POLAR EXPORT
JWL074
JWL074 8.5/1.2 |  |  |  | Cl Max: | 1.009 | at alpha= | 10 | deg
JavaFoil+Calcfoil stall+Eppler ext transition |  |  |  | L/D Max: | 102.069 | at alpha= | 6.5 | deg
Re: | 6000000 |  |  | Cd Min: | 0.0052 | at alpha= | 2.5 | deg
Mach: | 0.1 |  |  | Cl=0 at alpha= | -0.40678 | deg
|  |  |  | @ Cl=0.1, Cd= | 0.0060921
|  |  |  | @ Cl=0.4, Cd= | 0.0053629
|  |  |  | @ Cl=0.6, Cd= | 0.006136
alpha (deg) | Cl | Cd | Cm | Cl/Cd
-14 | -0.448 | 0.09836 | 0.004 | -4.557
-13.5 | -0.473 | 0.09477 | 0.004 | -4.994
-13 | -0.498 | 0.09054 | 0.004 | -5.504
-12.5 | -0.522 | 0.08609 | 0.004 | -6.069
-12 | -0.546 | 0.08074 | 0.004 | -6.762
-11.5 | -0.569 | 0.0732 | 0.004 | -7.766
-11 | -0.586 | 0.06985 | 0.003 | -8.391
-10.5 | -0.604 | 0.06267 | 0.004 | -9.636
-10 | -0.615 | 0.05845 | 0.004 | -10.524
-9.5 | -0.631 | 0.04843 | 0.004 | -13.039
-9 | -0.758 | 0.01043 | 0.006 | -72.706
-8.5 | -0.752 | 0.00593 | 0.005 | -126.823
-8 | -0.738 | 0.00654 | 0.005 | -112.829
-7.5 | -0.717 | 0.00641 | 0.005 | -111.874
-7 | -0.689 | 0.00632 | 0.004 | -109.054
-6.5 | -0.654 | 0.00618 | 0.004 | -105.853
-6 | -0.612 | 0.0061 | 0.004 | -100.34
-5.5 | -0.566 | 0.00598 | 0.004 | -94.605
-5 | -0.516 | 0.00592 | 0.003 | -87.273
-4.5 | -0.465 | 0.00585 | 0.003 | -79.467
-4 | -0.411 | 0.00745 | 0.003 | -55.196
-3.5 | -0.357 | 0.00715 | 0.002 | -49.84
-3 | -0.301 | 0.00696 | 0.002 | -43.178
-2.5 | -0.244 | 0.00678 | 0.002 | -35.9
-2 | -0.186 | 0.0066 | 0.001 | -28.165
-1.5 | -0.128 | 0.00647 | 0.001 | -19.746
-1 | -0.069 | 0.0063 | 0.001 | -11.014
-0.5 | -0.011 | 0.0062 | 0 | -1.746
0 | 0.048 | 0.00611 | 0 | 7.824
0.5 | 0.106 | 0.00609 | 0 | 17.482
1 | 0.165 | 0.00607 | -0.001 | 27.188
1.5 | 0.224 | 0.00604 | -0.001 | 37.017
2 | 0.282 | 0.00591 | -0.001 | 47.762
2.5 | 0.341 | 0.0052 | -0.002 | 65.515
3 | 0.399 | 0.00536 | -0.002 | 74.499
3.5 | 0.457 | 0.00553 | -0.002 | 82.689
4 | 0.515 | 0.00574 | -0.003 | 89.81
4.5 | 0.572 | 0.00591 | -0.003 | 96.809
5 | 0.629 | 0.00637 | -0.003 | 98.68
5.5 | 0.684 | 0.00686 | -0.004 | 99.647
6 | 0.738 | 0.00736 | -0.004 | 100.189
6.5 | 0.79 | 0.00774 | -0.004 | 102.069
7 | 0.84 | 0.00827 | -0.005 | 101.561
7.5 | 0.886 | 0.00873 | -0.005 | 101.467
8 | 0.924 | 0.00922 | -0.005 | 100.216
8.5 | 0.957 | 0.00972 | -0.006 | 98.4
9 | 0.982 | 0.01033 | -0.006 | 94.995
9.5 | 0.999 | 0.01111 | -0.007 | 89.924
10 | 1.009 | 0.01195 | -0.007 | 84.436
10.5 | 1.005 | 0.01041 | -0.007 | 96.497
11 | 0.99 | 0.01389 | -0.008 | 71.312
11.5 | 0.96 | 0.01599 | -0.008 | 60.033
12 | 0.911 | 0.02144 | -0.008 | 42.496
12.5 | 0.837 | 0.03852 | -0.007 | 21.729
13 | 0.772 | 0.05976 | -0.007 | 12.919
13.5 | 0.724 | 0.0751 | -0.007 | 9.636
14 | 0.684 | 0.08488 | -0.006 | 8.054
14.5 | 0.645 | 0.09384 | -0.006 | 6.869
15 | 0.609 | 0.0983 | -0.007 | 6.2

## 84. Re 6M Mach 0.10 (2)
BIGFOIL.COM POLAR EXPORT
JWL074
JWL074 8.5/1.2 |  |  |  | Cl Max: | 1.5942 | at alpha= | 16 | deg
XFOIL ncrit=9 |  |  |  | L/D Max: | 118.011 | at alpha= | 7 | deg
Re: | 6000000 |  |  | Cd Min: | 0.22698 | at alpha= | -18 | deg
Mach: | 0.1 |  |  | Cl=0 at alpha= | -0.55515 | deg
|  |  |  | @ Cl=0.1, Cd= | 0.0049208
|  |  |  | @ Cl=0.4, Cd= | 0.0044489
|  |  |  | @ Cl=0.6, Cd= | 0.0056879
alpha (deg) | Cl | Cd | Cm | Cl/Cd
-18 | -0.8025 | 0.22698 | 0.0755 | -3.5356
-16.5 | -1.4215 | 0.04665 | -0.0291 | -30.4716
-16 | -1.4675 | 0.03468 | -0.0365 | -42.3155
-15.5 | -1.483 | 0.02992 | -0.0314 | -49.5655
-15 | -1.4691 | 0.02615 | -0.0281 | -56.1797
-14.5 | -1.4426 | 0.02316 | -0.0254 | -62.2884
-14 | -1.4078 | 0.02082 | -0.0232 | -67.6177
-13.5 | -1.3681 | 0.01888 | -0.0213 | -72.4629
-13 | -1.3254 | 0.01719 | -0.0196 | -77.103
-12.5 | -1.28 | 0.01578 | -0.0181 | -81.1153
-12 | -1.2325 | 0.0146 | -0.0167 | -84.4178
-11.5 | -1.1834 | 0.01364 | -0.0155 | -86.7595
-11 | -1.1335 | 0.01282 | -0.0144 | -88.4165
-10.5 | -1.0832 | 0.01216 | -0.0133 | -89.0789
-10 | -1.0355 | 0.01131 | -0.0115 | -91.5561
-9.5 | -0.9908 | 0.01032 | -0.0091 | -96.0078
-9 | -0.9419 | 0.00959 | -0.0075 | -98.2169
-8.5 | -0.8808 | 0.00893 | -0.0086 | -98.6338
-8 | -0.8185 | 0.00835 | -0.0099 | -98.024
-6.5 | -0.6462 | 0.00702 | -0.0103 | -92.0513
-6 | -0.5975 | 0.00669 | -0.0083 | -89.3124
-5.5 | -0.5448 | 0.00656 | -0.0073 | -83.0488
-5 | -0.4907 | 0.00644 | -0.0066 | -76.1957
-4.5 | -0.4359 | 0.00632 | -0.0062 | -68.9715
-4 | -0.3805 | 0.00624 | -0.0059 | -60.9776
-3.5 | -0.3251 | 0.00608 | -0.0055 | -53.4704
-3 | -0.2701 | 0.00587 | -0.0052 | -46.0136
-2.5 | -0.2147 | 0.00572 | -0.0049 | -37.535
-2 | -0.1593 | 0.00557 | -0.0046 | -28.5996
-1 | -0.0492 | 0.00523 | -0.0041 | -9.4073
-0.5 | 0.0061 | 0.00512 | -0.0038 | 1.1914
0 | 0.0613 | 0.00502 | -0.0036 | 12.2112
0.5 | 0.1159 | 0.00488 | -0.0032 | 23.75
1 | 0.1704 | 0.0048 | -0.0029 | 35.5
1.5 | 0.2245 | 0.00469 | -0.0025 | 47.8678
2 | 0.2767 | 0.00451 | -0.0017 | 61.3525
2.5 | 0.3253 | 0.00423 | 0 | 76.9031
3 | 0.3755 | 0.00431 | 0.0016 | 87.123
3.5 | 0.4284 | 0.00461 | 0.0024 | 92.9284
4 | 0.4889 | 0.00496 | 0.0014 | 98.5685
4.5 | 0.5519 | 0.00536 | -0.0002 | 102.9664
5 | 0.6135 | 0.00578 | -0.0015 | 106.1419
5.5 | 0.6869 | 0.00629 | -0.0056 | 109.2051
6 | 0.7686 | 0.00672 | -0.0116 | 114.375
6.5 | 0.8369 | 0.00716 | -0.0144 | 116.8855
7 | 0.8957 | 0.00759 | -0.0152 | 118.0105
7.5 | 0.9527 | 0.00816 | -0.0156 | 116.7525
8 | 1.0048 | 0.00871 | -0.0149 | 115.3617
8.5 | 1.0547 | 0.00918 | -0.0137 | 114.8911
9 | 1.1039 | 0.00972 | -0.0124 | 113.57
9.5 | 1.152 | 0.01033 | -0.011 | 111.5198
10 | 1.1973 | 0.01119 | -0.009 | 106.9973
10.5 | 1.2437 | 0.01176 | -0.0073 | 105.7568
11 | 1.2887 | 0.01242 | -0.0054 | 103.7601
11.5 | 1.3327 | 0.0132 | -0.0033 | 100.9621
12 | 1.3749 | 0.0141 | -0.0011 | 97.5106
12.5 | 1.4147 | 0.0151 | 0.0015 | 93.6887
13 | 1.451 | 0.01619 | 0.0047 | 89.6232
13.5 | 1.4843 | 0.0174 | 0.0082 | 85.3046
14 | 1.5192 | 0.01884 | 0.0109 | 80.6369
14.5 | 1.5524 | 0.02051 | 0.0134 | 75.6899
15 | 1.5794 | 0.02251 | 0.0163 | 70.1644
15.5 | 1.591 | 0.0249 | 0.0208 | 63.8956
16 | 1.5942 | 0.02839 | 0.0237 | 56.1536
16.5 | 1.5894 | 0.03388 | 0.0236 | 46.9126
17 | 1.5751 | 0.04213 | 0.0198 | 37.3867
17.5 | 1.5437 | 0.05385 | 0.0133 | 28.6667
18 | 1.4906 | 0.06942 | 0.0049 | 21.4722
18.5 | 1.4153 | 0.08928 | -0.0055 | 15.8524
19 | 1.3194 | 0.11409 | -0.0184 | 11.5646
19.5 | 1.2035 | 0.14498 | -0.0349 | 8.3011
20 | 1.0975 | 0.17854 | -0.0541 | 6.1471

## 85. Re 6M Mach 0.25 (1)
BIGFOIL.COM POLAR EXPORT
JWL074
JWL074 8.5/1.2 |  |  |  | Cl Max: | 0.978 | at alpha= | 9.5 | deg
JavaFoil+Calcfoil stall+Eppler ext transition |  |  |  | L/D Max: | 100.991 | at alpha= | 6.5 | deg
Re: | 6000000 |  |  | Cd Min: | 0.00528 | at alpha= | 2.5 | deg
Mach: | 0.25 |  |  | Cl=0 at alpha= | -0.40833 | deg
|  |  |  | @ Cl=0.1, Cd= | 0.006173
|  |  |  | @ Cl=0.4, Cd= | 0.10869
|  |  |  | @ Cl=0.6, Cd= | 0.10869
alpha (deg) | Cl | Cd | Cm | Cl/Cd
-13 | -0.161 | 0.09026 | 0.004 | -1.781
-12.5 | -0.243 | 0.08607 | 0.004 | -2.818
-12 | -0.309 | 0.08232 | 0.004 | -3.749
-11.5 | -0.368 | 0.07608 | 0.004 | -4.84
-11 | -0.422 | 0.07246 | 0.003 | -5.818
-10.5 | -0.467 | 0.07085 | 0.003 | -6.598
-10 | -0.507 | 0.0667 | 0.003 | -7.604
-9.5 | -0.54 | 0.06091 | 0.003 | -8.86
-9 | -0.565 | 0.05487 | 0.003 | -10.288
-8.5 | -0.687 | 0.0123 | 0.005 | -55.868
-8 | -0.714 | 0.00597 | 0.005 | -119.568
-7.5 | -0.706 | 0.00663 | 0.005 | -106.458
-7 | -0.688 | 0.00649 | 0.005 | -105.989
-6.5 | -0.66 | 0.00633 | 0.004 | -104.242
-6 | -0.621 | 0.0062 | 0.004 | -100.087
-5.5 | -0.576 | 0.00605 | 0.004 | -95.133
-5 | -0.527 | 0.00598 | 0.003 | -88.188
-4.5 | -0.476 | 0.00589 | 0.003 | -80.67
-4 | -0.422 | 0.00582 | 0.003 | -72.409
-3.5 | -0.366 | 0.00726 | 0.002 | -50.348
-3 | -0.308 | 0.00704 | 0.002 | -43.847
-2.5 | -0.25 | 0.00685 | 0.002 | -36.499
-2 | -0.191 | 0.00664 | 0.001 | -28.757
-1.5 | -0.131 | 0.00651 | 0.001 | -20.159
-1 | -0.071 | 0.00638 | 0.001 | -11.173
-0.5 | -0.011 | 0.00625 | 0 | -1.78
0 | 0.049 | 0.00619 | 0 | 7.943
0.5 | 0.109 | 0.00617 | 0 | 17.721
1 | 0.17 | 0.00611 | -0.001 | 27.757
1.5 | 0.23 | 0.0061 | -0.001 | 37.693
2 | 0.29 | 0.00599 | -0.001 | 48.461
2.5 | 0.35 | 0.00528 | -0.002 | 66.305
3 | 0.41 | 0.00542 | -0.002 | 75.656
3.5 | 0.47 | 0.00561 | -0.002 | 83.764
4 | 0.529 | 0.00583 | -0.003 | 90.796
4.5 | 0.588 | 0.00602 | -0.003 | 97.603
5 | 0.646 | 0.00651 | -0.003 | 99.106
5.5 | 0.702 | 0.00703 | -0.004 | 99.801
6 | 0.756 | 0.00759 | -0.004 | 99.621
6.5 | 0.808 | 0.008 | -0.005 | 100.991
7 | 0.858 | 0.0086 | -0.005 | 99.657
7.5 | 0.903 | 0.00911 | -0.005 | 99.065
8 | 0.936 | 0.00966 | -0.006 | 96.915
8.5 | 0.961 | 0.01031 | -0.006 | 93.279
9 | 0.976 | 0.01111 | -0.006 | 87.837
9.5 | 0.978 | 0.01215 | -0.007 | 80.463
10 | 0.96 | 0.01306 | -0.007 | 73.463
10.5 | 0.914 | 0.01563 | -0.007 | 58.486
11 | 0.839 | 0.02315 | -0.007 | 36.239
11.5 | 0.722 | 0.05332 | -0.006 | 13.542
12 | 0.647 | 0.06988 | -0.006 | 9.259
12.5 | 0.578 | 0.08006 | -0.005 | 7.216
13 | 0.505 | 0.08805 | -0.005 | 5.739
13.5 | 0.428 | 0.09599 | -0.005 | 4.461
14 | 0.346 | 0.1034 | -0.005 | 3.349
14.5 | 0.255 | 0.10869 | -0.005 | 2.35

## 86. Re 6M Mach 0.25 (2)
BIGFOIL.COM POLAR EXPORT
JWL074
JWL074 8.5/1.2 |  |  |  | Cl Max: | 1.3945 | at alpha= | 12.5 | deg
XFOIL ncrit=9 |  |  |  | L/D Max: | 117.588 | at alpha= | 6.5 | deg
Re: | 6000000 |  |  | Cd Min: | 0.20372 | at alpha= | -16 | deg
Mach: | 0.25 |  |  | Cl=0 at alpha= | -0.5614 | deg
|  |  |  | @ Cl=0.1, Cd= | 0.0049697
|  |  |  | @ Cl=0.4, Cd= | 0.0044336
|  |  |  | @ Cl=0.6, Cd= | 0.00567
alpha (deg) | Cl | Cd | Cm | Cl/Cd
-16 | -0.7464 | 0.20372 | 0.0625 | -3.6639
-15.5 | -0.7323 | 0.19529 | 0.0586 | -3.7498
-15 | -0.7194 | 0.1869 | 0.0547 | -3.8491
-14.5 | -0.7095 | 0.17774 | 0.0508 | -3.9918
-14 | -0.7876 | 0.14153 | 0.0358 | -5.5649
-13.5 | -0.8614 | 0.11585 | 0.0226 | -7.4355
-13 | -0.9257 | 0.09517 | 0.0103 | -9.7268
-12.5 | -0.9854 | 0.07615 | -0.0026 | -12.9402
-12 | -1.0349 | 0.05035 | -0.0282 | -20.5541
-11.5 | -1.0845 | 0.03803 | -0.0313 | -28.517
-11 | -1.112 | 0.02622 | -0.0294 | -42.4104
-10.5 | -1.101 | 0.01887 | -0.0254 | -58.3466
-10 | -1.0653 | 0.01507 | -0.0217 | -70.6901
-9.5 | -1.0206 | 0.01303 | -0.0183 | -78.3269
-9 | -0.9741 | 0.01175 | -0.0149 | -82.9021
-8.5 | -0.9186 | 0.01008 | -0.0134 | -91.131
-8 | -0.8532 | 0.00914 | -0.0139 | -93.3479
-6.5 | -0.6713 | 0.00728 | -0.0127 | -92.2115
-6 | -0.6196 | 0.00696 | -0.0104 | -89.023
-5.5 | -0.5648 | 0.0067 | -0.0089 | -84.2985
-5 | -0.5079 | 0.00663 | -0.0081 | -76.6063
-4.5 | -0.4509 | 0.00643 | -0.0073 | -70.1244
-4 | -0.3932 | 0.00631 | -0.0068 | -62.3138
-3.5 | -0.3356 | 0.00616 | -0.0063 | -54.4805
-3 | -0.2785 | 0.00594 | -0.0058 | -46.8855
-2.5 | -0.2211 | 0.00577 | -0.0054 | -38.3189
-2 | -0.1638 | 0.00563 | -0.0051 | -29.0941
-1.5 | -0.1067 | 0.00547 | -0.0047 | -19.5064
-1 | -0.05 | 0.00528 | -0.0044 | -9.4697
-0.5 | 0.007 | 0.00517 | -0.004 | 1.354
0 | 0.0637 | 0.00506 | -0.0037 | 12.5889
0.5 | 0.12 | 0.00492 | -0.0034 | 24.3902
1 | 0.1764 | 0.00484 | -0.003 | 36.4463
1.5 | 0.232 | 0.00474 | -0.0025 | 48.9451
2 | 0.2858 | 0.00455 | -0.0017 | 62.8132
2.5 | 0.3356 | 0.00427 | 0.0002 | 78.5948
3 | 0.3878 | 0.00436 | 0.0018 | 88.945
3.5 | 0.4425 | 0.00469 | 0.0027 | 94.3497
4 | 0.5059 | 0.00504 | 0.0017 | 100.377
4.5 | 0.572 | 0.00546 | -0.0001 | 104.7619
5 | 0.636 | 0.00594 | -0.0012 | 107.0707
5.5 | 0.7147 | 0.00644 | -0.0057 | 110.9783
6 | 0.7985 | 0.00694 | -0.0112 | 115.0576
6.5 | 0.8678 | 0.00738 | -0.0134 | 117.5881
7 | 0.9285 | 0.00797 | -0.0137 | 116.4994
7.5 | 0.9888 | 0.0086 | -0.0138 | 114.9767
8 | 1.043 | 0.00912 | -0.0124 | 114.364
8.5 | 1.095 | 0.00974 | -0.0106 | 112.423
9 | 1.1457 | 0.01049 | -0.0085 | 109.2183
9.5 | 1.1934 | 0.01152 | -0.0058 | 103.5938
10 | 1.2411 | 0.0124 | -0.003 | 100.0887
10.5 | 1.285 | 0.01355 | 0.0003 | 94.8339
11 | 1.3249 | 0.01508 | 0.0042 | 87.8581
11.5 | 1.3583 | 0.01703 | 0.0089 | 79.7592
12 | 1.3801 | 0.01944 | 0.0151 | 70.9928
12.5 | 1.3945 | 0.02262 | 0.021 | 61.649
13 | 1.3921 | 0.02668 | 0.0269 | 52.1777
13.5 | 1.3738 | 0.03305 | 0.0283 | 41.5673
14 | 1.3474 | 0.04391 | 0.0215 | 30.6855
14.5 | 1.3111 | 0.05805 | 0.0118 | 22.5857
15 | 1.2655 | 0.07375 | 0.0025 | 17.1593
15.5 | 1.2134 | 0.09044 | -0.0062 | 13.4166
16 | 1.159 | 0.10779 | -0.0148 | 10.7524
16.5 | 1.107 | 0.12558 | -0.0238 | 8.8151
17 | 1.0594 | 0.14372 | -0.0333 | 7.3713
17.5 | 1.0209 | 0.16156 | -0.0429 | 6.319

## 87. Re 6M Mach 0.50 (1)
BIGFOIL.COM POLAR EXPORT
JWL074
JWL074 8.5/1.2 |  |  |  | Cl Max: | 1.115 | at alpha= | 20 | deg
JavaFoil+Calcfoil stall+Eppler ext transition |  |  |  | L/D Max: | 98.447 | at alpha= | 4.5 | deg
Re: | 6000000 |  |  | Cd Min: | 0.00553 | at alpha= | 2.5 | deg
Mach: | 0.5 |  |  | Cl=0 at alpha= | -0.41045 | deg
|  |  |  | @ Cl=0.1, Cd= | 0.0063698
|  |  |  | @ Cl=0.4, Cd= | 0.0055569
|  |  |  | @ Cl=0.6, Cd= | 0.0063716
alpha (deg) | Cl | Cd | Cm | Cl/Cd
-20 | -1.019 | 0.16458 | 0.008 | -6.189
-19.5 | -0.997 | 0.15179 | 0.008 | -6.566
-19 | -0.971 | 0.14394 | 0.007 | -6.749
-18.5 | -0.945 | 0.13924 | 0.007 | -6.788
-18 | -0.919 | 0.1353 | 0.007 | -6.791
-17.5 | -0.892 | 0.13254 | 0.007 | -6.729
-17 | -0.865 | 0.129 | 0.006 | -6.707
-16.5 | -0.84 | 0.12454 | 0.006 | -6.746
-16 | -0.815 | 0.11975 | 0.006 | -6.806
-15.5 | -0.79 | 0.12536 | 0.006 | -6.305
-15 | -0.766 | 0.11515 | 0.006 | -6.651
-14.5 | -0.74 | 0.10725 | 0.006 | -6.902
-14 | -0.714 | 0.10361 | 0.005 | -6.889
-13.5 | -0.686 | 0.09904 | 0.005 | -6.928
-13 | -0.661 | 0.09515 | 0.005 | -6.944
-12.5 | -0.635 | 0.09107 | 0.004 | -6.973
-12 | -0.609 | 0.08666 | 0.004 | -7.032
-11.5 | -0.584 | 0.08628 | 0.004 | -6.772
-11 | -0.558 | 0.08061 | 0.004 | -6.928
-10.5 | -0.532 | 0.07673 | 0.004 | -6.931
-10 | -0.506 | 0.07055 | 0.004 | -7.172
-9.5 | -0.48 | 0.06431 | 0.003 | -7.47
-9 | -0.455 | 0.05788 | 0.003 | -7.865
-8.5 | -0.427 | 0.06619 | 0.003 | -6.456
-8 | -0.402 | 0.05657 | 0.003 | -7.1
-7.5 | -0.377 | 0.05064 | 0.003 | -7.443
-7 | -0.354 | 0.04416 | 0.003 | -8.007
-6.5 | -0.4 | 0.01024 | 0.005 | -39.051
-6 | -0.541 | 0.00608 | 0.004 | -88.994
-5.5 | -0.576 | 0.00657 | 0.004 | -87.658
-5 | -0.555 | 0.00637 | 0.004 | -87.158
-4.5 | -0.514 | 0.00617 | 0.003 | -83.257
-4 | -0.462 | 0.00603 | 0.003 | -76.681
-3.5 | -0.404 | 0.00587 | 0.003 | -68.911
-3 | -0.343 | 0.00713 | 0.002 | -48.095
-2.5 | -0.279 | 0.0072 | 0.002 | -38.687
-2 | -0.213 | 0.00701 | 0.002 | -30.41
-1.5 | -0.147 | 0.00676 | 0.001 | -21.705
-1 | -0.08 | 0.00662 | 0.001 | -12.041
-0.5 | -0.012 | 0.0065 | 0 | -1.915
0 | 0.055 | 0.00639 | 0 | 8.598
0.5 | 0.122 | 0.00636 | 0 | 19.225
1 | 0.19 | 0.00638 | -0.001 | 29.7
1.5 | 0.257 | 0.0064 | -0.001 | 40.142
2 | 0.324 | 0.00633 | -0.001 | 51.191
2.5 | 0.391 | 0.00553 | -0.002 | 70.805
3 | 0.458 | 0.00573 | -0.002 | 79.974
3.5 | 0.524 | 0.00602 | -0.003 | 87.112
4 | 0.59 | 0.00632 | -0.003 | 93.338
4.5 | 0.654 | 0.00665 | -0.003 | 98.447
5 | 0.717 | 0.0074 | -0.004 | 96.86
5.5 | 0.775 | 0.00809 | -0.004 | 95.864
6 | 0.828 | 0.00869 | -0.005 | 95.345
6.5 | 0.873 | 0.00959 | -0.005 | 91.095
7 | 0.905 | 0.01055 | -0.005 | 85.777
7.5 | 0.905 | 0.01184 | -0.006 | 76.488
8 | 0.455 | 0.05394 | -0.003 | 8.444
8.5 | 0.566 | 0.01788 | -0.006 | 31.629
9 | 0.514 | 0.0575 | -0.004 | 8.938
9.5 | 0.534 | 0.06922 | -0.004 | 7.719
10 | 0.561 | 0.07431 | -0.004 | 7.548
10.5 | 0.588 | 0.0777 | -0.004 | 7.564
11 | 0.615 | 0.081 | -0.004 | 7.598
11.5 | 0.645 | 0.0832 | -0.005 | 7.754
12 | 0.673 | 0.0892 | -0.005 | 7.549
12.5 | 0.698 | 0.09124 | -0.005 | 7.646
13 | 0.725 | 0.09548 | -0.006 | 7.591
13.5 | 0.754 | 0.09975 | -0.006 | 7.562
14 | 0.783 | 0.1039 | -0.007 | 7.54
14.5 | 0.814 | 0.10712 | -0.007 | 7.599
15 | 0.841 | 0.11477 | -0.007 | 7.326
15.5 | 0.863 | 0.11573 | -0.007 | 7.455
16 | 0.89 | 0.1204 | -0.008 | 7.396
16.5 | 0.92 | 0.12479 | -0.008 | 7.371
17 | 0.951 | 0.12586 | -0.009 | 7.558
17.5 | 0.983 | 0.12805 | -0.009 | 7.674
18 | 1.011 | 0.13459 | -0.01 | 7.51
18.5 | 1.036 | 0.14427 | -0.01 | 7.179
19 | 1.055 | 0.1443 | -0.009 | 7.313
19.5 | 1.084 | 0.14805 | -0.01 | 7.324
20 | 1.115 | 0.14974 | -0.01 | 7.448

## 88. Re 6M Mach 0.50 (2)
BIGFOIL.COM POLAR EXPORT
JWL074
JWL074 8.5/1.2 |  |  |  | Cl Max: | 1.1383 | at alpha= | 8 | deg
XFOIL ncrit=9 |  |  |  | L/D Max: | 118.441 | at alpha= | 6 | deg
Re: | 6000000 |  |  | Cd Min: | 0.29152 | at alpha= | -20 | deg
Mach: | 0.5 |  |  | Cl=0 at alpha= | -0.58501 | deg
|  |  |  | @ Cl=0.1, Cd= | 0.005166
|  |  |  | @ Cl=0.4, Cd= | 0.0044987
|  |  |  | @ Cl=0.6, Cd= | 0.0055547
alpha (deg) | Cl | Cd | Cm | Cl/Cd
-20 | -0.9575 | 0.29152 | 0.1126 | -3.2845
-19.5 | -0.9353 | 0.28321 | 0.1073 | -3.3025
-19 | -0.9131 | 0.27497 | 0.1021 | -3.3207
-18.5 | -0.8909 | 0.26652 | 0.0969 | -3.3427
-18 | -0.8687 | 0.25783 | 0.0919 | -3.3693
-17.5 | -0.8459 | 0.24881 | 0.0869 | -3.3998
-17 | -0.8241 | 0.23989 | 0.0819 | -3.4353
-16.5 | -0.8054 | 0.22908 | 0.0766 | -3.5158
-16 | -0.7847 | 0.2205 | 0.0719 | -3.5587
-15.5 | -0.7644 | 0.21218 | 0.0674 | -3.6026
-15 | -0.7448 | 0.20346 | 0.0629 | -3.6607
-14.5 | -0.7262 | 0.19425 | 0.0584 | -3.7385
-14 | -0.7084 | 0.18535 | 0.0541 | -3.822
-13.5 | -0.6922 | 0.17638 | 0.0499 | -3.9245
-13 | -0.678 | 0.16716 | 0.0458 | -4.056
-12.5 | -0.6642 | 0.15812 | 0.0418 | -4.2006
-12 | -0.6551 | 0.14833 | 0.0377 | -4.4165
-11.5 | -0.6478 | 0.13842 | 0.0335 | -4.68
-11 | -0.6466 | 0.12762 | 0.029 | -5.0666
-10.5 | -0.6446 | 0.1176 | 0.0246 | -5.4813
-10 | -0.6427 | 0.10796 | 0.0203 | -5.9531
-9.5 | -0.6447 | 0.0979 | 0.0155 | -6.5853
-9 | -0.651 | 0.08743 | 0.0099 | -7.446
-8.5 | -0.6608 | 0.07662 | 0.0032 | -8.6244
-8 | -0.673 | 0.0654 | -0.0055 | -10.2905
-7.5 | -0.6842 | 0.05232 | -0.0213 | -13.0772
-7 | -0.6905 | 0.03836 | -0.0307 | -18.0005
-6.5 | -0.6904 | 0.02462 | -0.034 | -28.0422
-6 | -0.689 | 0.0151 | -0.027 | -45.6291
-5.5 | -0.6512 | 0.00933 | -0.0206 | -69.7964
-5 | -0.5886 | 0.00759 | -0.0164 | -77.5494
-4.5 | -0.52 | 0.00708 | -0.0138 | -73.4463
-4 | -0.4515 | 0.00674 | -0.0119 | -66.9881
-3.5 | -0.3832 | 0.00652 | -0.0104 | -58.773
-3 | -0.3158 | 0.0063 | -0.0092 | -50.127
-2.5 | -0.2497 | 0.00603 | -0.0081 | -41.4096
-2 | -0.1836 | 0.00585 | -0.0072 | -31.3846
-1.5 | -0.1184 | 0.00567 | -0.0065 | -20.8818
-0.5 | 0.011 | 0.00533 | -0.0052 | 2.0638
0 | 0.0754 | 0.00522 | -0.0046 | 14.4444
0.5 | 0.1392 | 0.00508 | -0.004 | 27.4016
1 | 0.203 | 0.00503 | -0.0034 | 40.3579
1.5 | 0.2662 | 0.00494 | -0.0027 | 53.8866
2 | 0.3272 | 0.00478 | -0.0014 | 68.4519
2.5 | 0.3825 | 0.00445 | 0.0012 | 85.9551
3 | 0.4436 | 0.00462 | 0.0032 | 96.0173
3.5 | 0.5073 | 0.00499 | 0.0045 | 101.6633
4 | 0.5832 | 0.00544 | 0.0033 | 107.2059
4.5 | 0.6652 | 0.006 | 0.0011 | 110.8667
5 | 0.7438 | 0.00662 | 0 | 112.3565
5.5 | 0.8419 | 0.00723 | -0.0045 | 116.4454
6 | 0.9345 | 0.00789 | -0.0072 | 118.4411
6.5 | 1.0113 | 0.00871 | -0.0061 | 116.1079
7 | 1.0868 | 0.00988 | -0.0036 | 110
7.5 | 1.1334 | 0.01287 | 0.0039 | 88.0653
8 | 1.1383 | 0.01816 | 0.015 | 62.6817
8.5 | 1.1152 | 0.02409 | 0.0262 | 46.2931
9 | 1.0729 | 0.02985 | 0.0347 | 35.943
9.5 | 1.0415 | 0.04163 | 0.0253 | 25.018
10 | 1.0126 | 0.05553 | 0.0138 | 18.2352
10.5 | 0.9836 | 0.06896 | 0.0053 | 14.2633
11 | 0.9554 | 0.08171 | -0.0013 | 11.6926
11.5 | 0.9289 | 0.09408 | -0.0073 | 9.8735
12 | 0.905 | 0.10644 | -0.0135 | 8.5024
12.5 | 0.885 | 0.11899 | -0.0199 | 7.4376
13 | 0.8691 | 0.13161 | -0.0263 | 6.6036

## 89. Re 7M Mach 0.00 (1)
BIGFOIL.COM POLAR EXPORT
JWL074
JWL074 8.5/1.2 |  |  |  | Cl Max: | 1.017 | at alpha= | 10.5 | deg
JavaFoil+Calcfoil stall+Eppler ext transition |  |  |  | L/D Max: | 104.982 | at alpha= | 6.5 | deg
Re: | 7000000 |  |  | Cd Min: | 0.00539 | at alpha= | 3 | deg
Mach: | 0 |  |  | Cl=0 at alpha= | -0.40678 | deg
|  |  |  | @ Cl=0.1, Cd= | 0.0060921
|  |  |  | @ Cl=0.4, Cd= | 0.0053967
|  |  |  | @ Cl=0.6, Cd= | 0.0061086
alpha (deg) | Cl | Cd | Cm | Cl/Cd
-14 | -0.488 | 0.09636 | 0.004 | -5.061
-13.5 | -0.51 | 0.09344 | 0.004 | -5.454
-13 | -0.532 | 0.0886 | 0.004 | -6
-12.5 | -0.553 | 0.08324 | 0.004 | -6.642
-12 | -0.573 | 0.07824 | 0.004 | -7.32
-11.5 | -0.593 | 0.07016 | 0.004 | -8.455
-11 | -0.607 | 0.06719 | 0.004 | -9.03
-10.5 | -0.624 | 0.05863 | 0.004 | -10.639
-10 | -0.634 | 0.05324 | 0.004 | -11.913
-9.5 | -0.695 | 0.02388 | 0.005 | -29.088
-9 | -0.766 | 0.0061 | 0.006 | -125.529
-8.5 | -0.757 | 0.00581 | 0.005 | -130.346
-8 | -0.741 | 0.00647 | 0.005 | -114.553
-7.5 | -0.718 | 0.00636 | 0.005 | -112.786
-7 | -0.688 | 0.00622 | 0.004 | -110.573
-6.5 | -0.653 | 0.0061 | 0.004 | -106.959
-6 | -0.61 | 0.006 | 0.004 | -101.754
-5.5 | -0.564 | 0.00588 | 0.004 | -95.801
-5 | -0.514 | 0.00582 | 0.003 | -88.392
-4.5 | -0.463 | 0.00574 | 0.003 | -80.578
-4 | -0.41 | 0.00734 | 0.003 | -55.784
-3.5 | -0.355 | 0.00705 | 0.002 | -50.327
-3 | -0.299 | 0.00687 | 0.002 | -43.554
-2.5 | -0.242 | 0.00667 | 0.002 | -36.317
-2 | -0.185 | 0.00653 | 0.001 | -28.35
-1.5 | -0.127 | 0.00638 | 0.001 | -19.934
-1 | -0.069 | 0.00628 | 0.001 | -10.99
-0.5 | -0.011 | 0.00619 | 0 | -1.742
0 | 0.048 | 0.00611 | 0 | 7.788
0.5 | 0.106 | 0.00609 | 0 | 17.392
1 | 0.164 | 0.00609 | -0.001 | 26.975
1.5 | 0.223 | 0.00611 | -0.001 | 36.451
2 | 0.281 | 0.00611 | -0.001 | 46.013
2.5 | 0.339 | 0.00599 | -0.002 | 56.667
3 | 0.397 | 0.00539 | -0.002 | 73.752
3.5 | 0.455 | 0.00552 | -0.002 | 82.398
4 | 0.513 | 0.00571 | -0.003 | 89.788
4.5 | 0.57 | 0.00598 | -0.003 | 95.259
5 | 0.626 | 0.00622 | -0.003 | 100.552
5.5 | 0.681 | 0.00665 | -0.004 | 102.342
6 | 0.734 | 0.00715 | -0.004 | 102.626
6.5 | 0.786 | 0.00749 | -0.004 | 104.982
7 | 0.836 | 0.00798 | -0.005 | 104.784
7.5 | 0.883 | 0.00843 | -0.005 | 104.697
8 | 0.922 | 0.00888 | -0.005 | 103.828
8.5 | 0.955 | 0.00937 | -0.006 | 101.93
9 | 0.981 | 0.00993 | -0.006 | 98.82
9.5 | 1.001 | 0.01057 | -0.007 | 94.742
10 | 1.013 | 0.01141 | -0.007 | 88.793
10.5 | 1.017 | 0.01248 | -0.007 | 81.508
11 | 1.007 | 0.01307 | -0.008 | 77.01
11.5 | 0.987 | 0.0144 | -0.008 | 68.488
12 | 0.95 | 0.01745 | -0.008 | 54.426
12.5 | 0.899 | 0.02454 | -0.008 | 36.616
13 | 0.828 | 0.04333 | -0.008 | 19.112
13.5 | 0.772 | 0.06185 | -0.007 | 12.491
14 | 0.729 | 0.07533 | -0.007 | 9.681
14.5 | 0.691 | 0.08567 | -0.007 | 8.07
15 | 0.66 | 0.08932 | -0.007 | 7.392
15.5 | 0.623 | 0.10029 | -0.007 | 6.21

## 90. Re 7M Mach 0.00 (2)
BIGFOIL.COM POLAR EXPORT
JWL074
JWL074 8.5/1.2 |  |  |  | Cl Max: | 1.6355 | at alpha= | 16.5 | deg
XFOIL ncrit=9 |  |  |  | L/D Max: | 120.014 | at alpha= | 7 | deg
Re: | 7000000 |  |  | Cd Min: | 0.13056 | at alpha= | 20 | deg
Mach: | 0 |  |  | Cl=0 at alpha= | -0.55263 | deg
|  |  |  | @ Cl=0.1, Cd= | 0.004908
|  |  |  | @ Cl=0.4, Cd= | 0.0043629
|  |  |  | @ Cl=0.6, Cd= | 0.0055488
alpha (deg) | Cl | Cd | Cm | Cl/Cd
-17.5 | -1.4806 | 0.04915 | -0.0253 | -30.1241
-17 | -1.5317 | 0.03489 | -0.0359 | -43.9008
-16.5 | -1.5504 | 0.03019 | -0.0312 | -51.3548
-16 | -1.5414 | 0.02679 | -0.0273 | -57.5364
-15.5 | -1.5182 | 0.02395 | -0.0245 | -63.3904
-15 | -1.4875 | 0.02154 | -0.0222 | -69.0576
-14.5 | -1.4515 | 0.01951 | -0.0203 | -74.3977
-14 | -1.4117 | 0.01775 | -0.0186 | -79.5324
-13.5 | -1.369 | 0.01626 | -0.0171 | -84.1943
-13 | -1.3237 | 0.01503 | -0.0159 | -88.0705
-12.5 | -1.2762 | 0.01406 | -0.0149 | -90.7681
-12 | -1.2274 | 0.01324 | -0.014 | -92.7039
-11.5 | -1.178 | 0.0125 | -0.0131 | -94.24
-11 | -1.1283 | 0.01183 | -0.0122 | -95.3762
-10.5 | -1.0788 | 0.01127 | -0.0111 | -95.7232
-10 | -1.0316 | 0.01063 | -0.0095 | -97.0461
-9.5 | -0.9873 | 0.00979 | -0.0072 | -100.8478
-9 | -0.9285 | 0.00908 | -0.0081 | -102.2577
-8.5 | -0.8682 | 0.00847 | -0.0092 | -102.503
-7.5 | -0.7483 | 0.00753 | -0.0112 | -99.3758
-7 | -0.6971 | 0.00708 | -0.0101 | -98.4605
-6.5 | -0.6484 | 0.00679 | -0.0083 | -95.4934
-6 | -0.5974 | 0.00655 | -0.0071 | -91.2061
-5.5 | -0.5439 | 0.00644 | -0.0065 | -84.4565
-5 | -0.4895 | 0.00636 | -0.0061 | -76.9654
-4.5 | -0.4348 | 0.00621 | -0.0057 | -70.0161
-4 | -0.3796 | 0.00612 | -0.0055 | -62.0261
-3.5 | -0.3244 | 0.00597 | -0.0052 | -54.3384
-3 | -0.2695 | 0.00578 | -0.0049 | -46.6263
-2.5 | -0.2144 | 0.00563 | -0.0047 | -38.0817
-2 | -0.1592 | 0.0055 | -0.0044 | -28.9455
-1.5 | -0.1041 | 0.00536 | -0.0042 | -19.4216
-1 | -0.0493 | 0.00519 | -0.0039 | -9.499
-0.5 | 0.0058 | 0.00508 | -0.0037 | 1.1417
0 | 0.0607 | 0.00498 | -0.0035 | 12.1888
0.5 | 0.1153 | 0.00488 | -0.0032 | 23.627
1 | 0.1698 | 0.00481 | -0.0029 | 35.3015
1.5 | 0.224 | 0.00474 | -0.0026 | 47.2574
2 | 0.2773 | 0.00466 | -0.0021 | 59.5064
2.5 | 0.3285 | 0.00447 | -0.0012 | 73.4899
3 | 0.3758 | 0.00424 | 0.0008 | 88.6321
3.5 | 0.427 | 0.0045 | 0.002 | 94.8889
4 | 0.4811 | 0.00481 | 0.0024 | 100.0208
4.5 | 0.5389 | 0.00517 | 0.0019 | 104.236
5 | 0.6002 | 0.00555 | 0.0006 | 108.1441
5.5 | 0.6621 | 0.00605 | -0.001 | 109.438
6 | 0.7411 | 0.00648 | -0.0065 | 114.3673
6.5 | 0.8181 | 0.00692 | -0.0115 | 118.2225
7 | 0.8797 | 0.00733 | -0.0131 | 120.0136
7.5 | 0.9362 | 0.00786 | -0.0135 | 119.1094
8 | 0.9922 | 0.00837 | -0.0139 | 118.5424
8.5 | 1.0481 | 0.00882 | -0.0142 | 118.8322
9 | 1.0995 | 0.00934 | -0.0136 | 117.7195
9.5 | 1.1476 | 0.00991 | -0.0124 | 115.8022
10 | 1.194 | 0.01062 | -0.0108 | 112.4294
10.5 | 1.2407 | 0.01114 | -0.0094 | 111.3734
11 | 1.2857 | 0.01172 | -0.0077 | 109.7014
11.5 | 1.3299 | 0.01237 | -0.0059 | 107.5101
12 | 1.3731 | 0.01313 | -0.004 | 104.5773
12.5 | 1.4146 | 0.014 | -0.0019 | 101.0429
13 | 1.4535 | 0.01494 | 0.0006 | 97.2892
13.5 | 1.4885 | 0.01599 | 0.0037 | 93.0894
14 | 1.5214 | 0.01714 | 0.007 | 88.7631
14.5 | 1.5568 | 0.01851 | 0.0093 | 84.1059
15 | 1.5898 | 0.02013 | 0.0116 | 78.9767
15.5 | 1.6177 | 0.02198 | 0.0142 | 73.5987
16 | 1.6313 | 0.02415 | 0.0184 | 67.5487
16.5 | 1.6355 | 0.02729 | 0.0217 | 59.9304
17 | 1.6335 | 0.03203 | 0.0224 | 50.9991
17.5 | 1.6223 | 0.03926 | 0.0199 | 41.322
18 | 1.5976 | 0.04952 | 0.0146 | 32.2617
18.5 | 1.5532 | 0.06338 | 0.0072 | 24.5062
19 | 1.4868 | 0.08126 | -0.0021 | 18.2968
19.5 | 1.4025 | 0.10342 | -0.0134 | 13.5612
20 | 1.2998 | 0.13056 | -0.0276 | 9.9556

## 91. Re 7M Mach 0.10 (1)
BIGFOIL.COM POLAR EXPORT
JWL074
JWL074 8.5/1.2 |  |  |  | Cl Max: | 1.009 | at alpha= | 10 | deg
JavaFoil+Calcfoil stall+Eppler ext transition |  |  |  | L/D Max: | 104.609 | at alpha= | 6.5 | deg
Re: | 7000000 |  |  | Cd Min: | 0.00539 | at alpha= | 3 | deg
Mach: | 0.1 |  |  | Cl=0 at alpha= | -0.40678 | deg
|  |  |  | @ Cl=0.1, Cd= | 0.0060952
|  |  |  | @ Cl=0.4, Cd= | 0.0053924
|  |  |  | @ Cl=0.6, Cd= | 0.0061275
alpha (deg) | Cl | Cd | Cm | Cl/Cd
-14 | -0.448 | 0.09689 | 0.004 | -4.628
-13.5 | -0.474 | 0.09346 | 0.004 | -5.068
-13 | -0.499 | 0.08932 | 0.004 | -5.584
-12.5 | -0.523 | 0.08517 | 0.004 | -6.142
-12 | -0.546 | 0.07971 | 0.004 | -6.856
-11.5 | -0.569 | 0.07243 | 0.004 | -7.859
-11 | -0.587 | 0.06898 | 0.004 | -8.505
-10.5 | -0.606 | 0.06121 | 0.004 | -9.892
-10 | -0.618 | 0.05642 | 0.004 | -10.953
-9.5 | -0.641 | 0.04293 | 0.004 | -14.936
-9 | -0.759 | 0.01008 | 0.006 | -75.264
-8.5 | -0.753 | 0.00588 | 0.005 | -128.004
-8 | -0.738 | 0.0065 | 0.005 | -113.648
-7.5 | -0.717 | 0.0064 | 0.005 | -112.041
-7 | -0.689 | 0.00625 | 0.004 | -110.241
-6.5 | -0.654 | 0.0061 | 0.004 | -107.284
-6 | -0.612 | 0.00601 | 0.004 | -101.825
-5.5 | -0.566 | 0.00589 | 0.004 | -95.987
-5 | -0.516 | 0.00581 | 0.003 | -88.801
-4.5 | -0.465 | 0.00578 | 0.003 | -80.464
-4 | -0.411 | 0.00734 | 0.003 | -56.029
-3.5 | -0.357 | 0.00705 | 0.002 | -50.61
-3 | -0.301 | 0.00686 | 0.002 | -43.809
-2.5 | -0.244 | 0.00672 | 0.002 | -36.267
-2 | -0.186 | 0.00654 | 0.001 | -28.436
-1.5 | -0.128 | 0.00641 | 0.001 | -19.931
-1 | -0.069 | 0.00629 | 0.001 | -11.027
-0.5 | -0.011 | 0.00618 | 0 | -1.752
0 | 0.048 | 0.00614 | 0 | 7.793
0.5 | 0.106 | 0.00609 | 0 | 17.48
1 | 0.165 | 0.00609 | -0.001 | 27.108
1.5 | 0.224 | 0.00611 | -0.001 | 36.623
2 | 0.282 | 0.00611 | -0.001 | 46.22
2.5 | 0.341 | 0.00602 | -0.002 | 56.644
3 | 0.399 | 0.00539 | -0.002 | 74.059
3.5 | 0.457 | 0.00553 | -0.002 | 82.661
4 | 0.515 | 0.00572 | -0.003 | 90.013
4.5 | 0.572 | 0.00599 | -0.003 | 95.535
5 | 0.629 | 0.00627 | -0.003 | 100.381
5.5 | 0.684 | 0.0067 | -0.004 | 102.093
6 | 0.738 | 0.0072 | -0.004 | 102.418
6.5 | 0.79 | 0.00755 | -0.004 | 104.609
7 | 0.84 | 0.00806 | -0.005 | 104.192
7.5 | 0.886 | 0.0085 | -0.005 | 104.231
8 | 0.924 | 0.00898 | -0.005 | 102.961
8.5 | 0.957 | 0.00946 | -0.006 | 101.115
9 | 0.982 | 0.01005 | -0.006 | 97.651
9.5 | 0.999 | 0.01072 | -0.007 | 93.223
10 | 1.009 | 0.0116 | -0.007 | 86.991
10.5 | 1.007 | 0.0109 | -0.007 | 92.427
11 | 0.993 | 0.0134 | -0.008 | 74.138
11.5 | 0.965 | 0.01513 | -0.008 | 63.798
12 | 0.92 | 0.0194 | -0.008 | 47.393
12.5 | 0.848 | 0.03382 | -0.008 | 25.057
13 | 0.783 | 0.05308 | -0.007 | 14.747
13.5 | 0.73 | 0.06966 | -0.007 | 10.485
14 | 0.688 | 0.08064 | -0.007 | 8.531
14.5 | 0.648 | 0.09024 | -0.007 | 7.178
15 | 0.612 | 0.09488 | -0.007 | 6.452

## 92. Re 7M Mach 0.10 (2)
BIGFOIL.COM POLAR EXPORT
JWL074
JWL074 8.5/1.2 |  |  |  | Cl Max: | 1.606 | at alpha= | 16 | deg
XFOIL ncrit=9 |  |  |  | L/D Max: | 120 | at alpha= | 7 | deg
Re: | 7000000 |  |  | Cd Min: | 0.16842 | at alpha= | -17 | deg
Mach: | 0.1 |  |  | Cl=0 at alpha= | -0.55325 | deg
|  |  |  | @ Cl=0.1, Cd= | 0.0049191
|  |  |  | @ Cl=0.4, Cd= | 0.0043616
|  |  |  | @ Cl=0.6, Cd= | 0.0055535
alpha (deg) | Cl | Cd | Cm | Cl/Cd
-17 | -0.8842 | 0.16842 | 0.0495 | -5.25
-16.5 | -1.4478 | 0.04186 | -0.0343 | -34.5867
-16 | -1.4844 | 0.03338 | -0.0358 | -44.4697
-15.5 | -1.4942 | 0.02887 | -0.0307 | -51.7561
-15 | -1.4781 | 0.02518 | -0.0274 | -58.7014
-14.5 | -1.4504 | 0.02224 | -0.0247 | -65.2158
-14 | -1.4154 | 0.01984 | -0.0225 | -71.3407
-13.5 | -1.3755 | 0.01787 | -0.0205 | -76.9726
-13 | -1.3319 | 0.01625 | -0.0188 | -81.9631
-12.5 | -1.2858 | 0.0149 | -0.0174 | -86.2953
-12 | -1.2377 | 0.0138 | -0.0161 | -89.6884
-11.5 | -1.1881 | 0.0129 | -0.0149 | -92.1008
-11 | -1.138 | 0.01213 | -0.0138 | -93.817
-10.5 | -1.0877 | 0.01151 | -0.0125 | -94.5004
-10 | -1.0393 | 0.01087 | -0.0109 | -95.6118
-9.5 | -0.9936 | 0.0101 | -0.0086 | -98.3762
-9 | -0.9359 | 0.00928 | -0.009 | -100.8513
-8.5 | -0.8749 | 0.00861 | -0.01 | -101.6144
-7.5 | -0.7538 | 0.00759 | -0.0118 | -99.3149
-7 | -0.702 | 0.00715 | -0.0106 | -98.1818
-6.5 | -0.653 | 0.00682 | -0.0087 | -95.7478
-6 | -0.6014 | 0.00659 | -0.0074 | -91.2595
-5.5 | -0.5474 | 0.00646 | -0.0067 | -84.7368
-5 | -0.4926 | 0.00639 | -0.0063 | -77.0892
-4.5 | -0.4375 | 0.00623 | -0.0059 | -70.2247
-4 | -0.3819 | 0.00613 | -0.0056 | -62.3002
-3.5 | -0.3263 | 0.00599 | -0.0053 | -54.4741
-3 | -0.2711 | 0.00579 | -0.005 | -46.8221
-2.5 | -0.2156 | 0.00564 | -0.0048 | -38.227
-2 | -0.16 | 0.0055 | -0.0045 | -29.0909
-1.5 | -0.1046 | 0.00536 | -0.0043 | -19.5149
-1 | -0.0495 | 0.0052 | -0.004 | -9.5192
-0.5 | 0.0059 | 0.00509 | -0.0038 | 1.1591
0 | 0.0611 | 0.00499 | -0.0035 | 12.2445
0.5 | 0.116 | 0.00489 | -0.0032 | 23.7219
1 | 0.1709 | 0.00482 | -0.0029 | 35.4564
1.5 | 0.2254 | 0.00475 | -0.0026 | 47.4526
2 | 0.2789 | 0.00467 | -0.0021 | 59.7216
2.5 | 0.3304 | 0.00448 | -0.0012 | 73.75
3 | 0.3778 | 0.00425 | 0.0009 | 88.8941
3.5 | 0.4295 | 0.00451 | 0.0021 | 95.2328
4 | 0.484 | 0.00483 | 0.0025 | 100.207
4.5 | 0.5423 | 0.00519 | 0.002 | 104.4894
5 | 0.6042 | 0.00558 | 0.0006 | 108.2796
5.5 | 0.6668 | 0.00608 | -0.001 | 109.6711
6 | 0.7467 | 0.00651 | -0.0065 | 114.7005
6.5 | 0.8238 | 0.00696 | -0.0114 | 118.3621
7 | 0.8856 | 0.00738 | -0.0128 | 120
7.5 | 0.9425 | 0.00793 | -0.0132 | 118.8525
8 | 0.9992 | 0.00844 | -0.0135 | 118.3886
8.5 | 1.0557 | 0.00891 | -0.0138 | 118.4848
9 | 1.1072 | 0.00945 | -0.013 | 117.164
9.5 | 1.1555 | 0.01007 | -0.0116 | 114.7468
10 | 1.2027 | 0.01075 | -0.01 | 111.8791
10.5 | 1.2497 | 0.0113 | -0.0084 | 110.5929
11 | 1.2948 | 0.01194 | -0.0064 | 108.4422
11.5 | 1.3389 | 0.01268 | -0.0044 | 105.5915
12 | 1.3818 | 0.01354 | -0.0022 | 102.0532
12.5 | 1.4228 | 0.0145 | 0.0002 | 98.1241
13 | 1.4605 | 0.01556 | 0.0031 | 93.8625
13.5 | 1.4935 | 0.01673 | 0.0068 | 89.2708
14 | 1.5267 | 0.0181 | 0.0101 | 84.3481
14.5 | 1.5604 | 0.01976 | 0.0126 | 78.9676
15 | 1.5889 | 0.02175 | 0.0154 | 73.0529
15.5 | 1.6033 | 0.02407 | 0.0198 | 66.6099
16 | 1.606 | 0.02737 | 0.0234 | 58.6774
16.5 | 1.6006 | 0.03259 | 0.024 | 49.1132
17 | 1.5862 | 0.04057 | 0.0207 | 39.0979
17.5 | 1.5561 | 0.05201 | 0.0144 | 29.9192
18 | 1.5073 | 0.06683 | 0.0063 | 22.5542
18.5 | 1.4394 | 0.08523 | -0.0034 | 16.8884
19 | 1.3564 | 0.10736 | -0.0148 | 12.6341
19.5 | 1.2624 | 0.13299 | -0.0282 | 9.4924
20 | 1.1644 | 0.16217 | -0.0446 | 7.1801

## 93. Re 7M Mach 0.25 (1)
BIGFOIL.COM POLAR EXPORT
JWL074
JWL074 8.5/1.2 |  |  |  | Cl Max: | 0.978 | at alpha= | 9.5 | deg
JavaFoil+Calcfoil stall+Eppler ext transition |  |  |  | L/D Max: | 103.651 | at alpha= | 6.5 | deg
Re: | 7000000 |  |  | Cd Min: | 0.00545 | at alpha= | 3 | deg
Mach: | 0.25 |  |  | Cl=0 at alpha= | -0.40833 | deg
|  |  |  | @ Cl=0.1, Cd= | 0.0061715
|  |  |  | @ Cl=0.4, Cd= | 0.10806
|  |  |  | @ Cl=0.6, Cd= | 0.10806
alpha (deg) | Cl | Cd | Cm | Cl/Cd
-13 | -0.161 | 0.089 | 0.004 | -1.808
-12.5 | -0.243 | 0.0844 | 0.004 | -2.876
-12 | -0.309 | 0.08129 | 0.004 | -3.798
-11.5 | -0.369 | 0.07557 | 0.004 | -4.877
-11 | -0.422 | 0.07166 | 0.004 | -5.888
-10.5 | -0.468 | 0.07056 | 0.003 | -6.628
-10 | -0.507 | 0.06618 | 0.003 | -7.667
-9.5 | -0.54 | 0.06013 | 0.003 | -8.985
-9 | -0.566 | 0.05368 | 0.003 | -10.543
-8.5 | -0.708 | 0.01044 | 0.005 | -67.824
-8 | -0.714 | 0.00599 | 0.005 | -119.167
-7.5 | -0.706 | 0.0066 | 0.005 | -106.989
-7 | -0.688 | 0.00641 | 0.005 | -107.249
-6.5 | -0.66 | 0.00624 | 0.004 | -105.732
-6 | -0.621 | 0.00611 | 0.004 | -101.639
-5.5 | -0.576 | 0.00596 | 0.004 | -96.566
-5 | -0.527 | 0.00588 | 0.003 | -89.592
-4.5 | -0.476 | 0.00582 | 0.003 | -81.696
-4 | -0.422 | 0.00715 | 0.003 | -58.989
-3.5 | -0.366 | 0.00715 | 0.002 | -51.127
-3 | -0.308 | 0.00696 | 0.002 | -44.34
-2.5 | -0.25 | 0.00677 | 0.002 | -36.961
-2 | -0.191 | 0.00661 | 0.001 | -28.915
-1.5 | -0.131 | 0.00645 | 0.001 | -20.354
-1 | -0.071 | 0.00633 | 0.001 | -11.259
-0.5 | -0.011 | 0.00625 | 0 | -1.781
0 | 0.049 | 0.00618 | 0 | 7.955
0.5 | 0.109 | 0.00617 | 0 | 17.747
1 | 0.17 | 0.00615 | -0.001 | 27.578
1.5 | 0.23 | 0.00615 | -0.001 | 37.37
2 | 0.29 | 0.00616 | -0.001 | 47.126
2.5 | 0.35 | 0.00609 | -0.002 | 57.546
3 | 0.41 | 0.00545 | -0.002 | 75.324
3.5 | 0.47 | 0.00561 | -0.002 | 83.828
4 | 0.529 | 0.00581 | -0.003 | 91.087
4.5 | 0.588 | 0.0061 | -0.003 | 96.383
5 | 0.646 | 0.00641 | -0.003 | 100.72
5.5 | 0.702 | 0.00687 | -0.004 | 102.093
6 | 0.756 | 0.00739 | -0.004 | 102.251
6.5 | 0.808 | 0.0078 | -0.005 | 103.651
7 | 0.858 | 0.00838 | -0.005 | 102.367
7.5 | 0.903 | 0.00887 | -0.005 | 101.773
8 | 0.936 | 0.0094 | -0.006 | 99.591
8.5 | 0.961 | 0.01002 | -0.006 | 95.92
9 | 0.976 | 0.01075 | -0.006 | 90.718
9.5 | 0.978 | 0.01178 | -0.007 | 82.972
10 | 0.961 | 0.01266 | -0.007 | 75.932
10.5 | 0.92 | 0.01477 | -0.007 | 62.238
11 | 0.849 | 0.02056 | -0.007 | 41.282
11.5 | 0.735 | 0.04601 | -0.007 | 15.975
12 | 0.653 | 0.06534 | -0.006 | 9.991
12.5 | 0.58 | 0.07741 | -0.006 | 7.49
13 | 0.506 | 0.08668 | -0.005 | 5.838
13.5 | 0.429 | 0.09398 | -0.005 | 4.565
14 | 0.347 | 0.10199 | -0.005 | 3.398
14.5 | 0.256 | 0.10806 | -0.005 | 2.365

## 94. Re 7M Mach 0.25 (2)
BIGFOIL.COM POLAR EXPORT
JWL074
JWL074 8.5/1.2 |  |  |  | Cl Max: | 1.4229 | at alpha= | 13 | deg
XFOIL ncrit=9 |  |  |  | L/D Max: | 119.497 | at alpha= | 6.5 | deg
Re: | 7000000 |  |  | Cd Min: | 0.19671 | at alpha= | -18.5 | deg
Mach: | 0.25 |  |  | Cl=0 at alpha= | -0.55872 | deg
|  |  |  | @ Cl=0.1, Cd= | 0.0049594
|  |  |  | @ Cl=0.4, Cd= | 0.0043299
|  |  |  | @ Cl=0.6, Cd= | 0.0055543
alpha (deg) | Cl | Cd | Cm | Cl/Cd
-18.5 | -0.5649 | 0.19671 | 0.0421 | -2.8717
-18 | -0.5559 | 0.19165 | 0.0396 | -2.9006
-17.5 | -0.5465 | 0.18679 | 0.0372 | -2.9257
-17 | -0.5377 | 0.18174 | 0.0348 | -2.9586
-16.5 | -0.531 | 0.17601 | 0.0325 | -3.0169
-15 | -0.6566 | 0.13639 | 0.0177 | -4.8141
-14.5 | -0.7102 | 0.11964 | 0.0098 | -5.9361
-14 | -0.7928 | 0.09779 | -0.0003 | -8.1072
-13.5 | -0.8653 | 0.07828 | -0.0086 | -11.0539
-13 | -0.9335 | 0.05981 | -0.0162 | -15.6078
-12.5 | -0.996 | 0.04028 | -0.0242 | -24.7269
-12 | -1.0446 | 0.02503 | -0.039 | -41.7339
-11.5 | -1.0863 | 0.01734 | -0.035 | -62.6471
-11 | -1.0989 | 0.00971 | -0.0305 | -113.172
-10.5 | -1.0789 | 0.00574 | -0.0262 | -187.9617
-10 | -1.0425 | 0.00386 | -0.0224 | -270.0777
-9.5 | -1.0002 | 0.00295 | -0.0187 | -339.0508
-9 | -0.947 | 0.0024 | -0.017 | -394.5833
-8.5 | -0.887 | 0.0019 | -0.0169 | -466.8421
-8 | -0.824 | 0.00157 | -0.0173 | -524.8408
-7 | -0.7183 | 0.00128 | -0.0136 | -561.1719
-6.5 | -0.6678 | 0.0012 | -0.0112 | -556.5
-6 | -0.6131 | 0.00115 | -0.0099 | -533.1304
-5.5 | -0.5575 | 0.0011 | -0.0089 | -506.8182
-5 | -0.501 | 0.00109 | -0.0082 | -459.633
-4.5 | -0.4446 | 0.00105 | -0.0075 | -423.4286
-4 | -0.3879 | 0.00102 | -0.007 | -380.2941
-3.5 | -0.331 | 0.001 | -0.0065 | -331
-3 | -0.2747 | 0.00096 | -0.006 | -286.1458
-2.5 | -0.2183 | 0.00092 | -0.0055 | -237.2826
-2 | -0.1619 | 0.00089 | -0.0051 | -181.9101
-1.5 | -0.1056 | 0.00087 | -0.0048 | -121.3793
-1 | -0.0496 | 0.00084 | -0.0044 | -59.0476
-0.5 | 0.0066 | 0.00081 | -0.004 | 8.1481
0 | 0.0636 | 0.00503 | -0.0037 | 12.6441
0.5 | 0.1203 | 0.00492 | -0.0034 | 24.4512
1 | 0.1768 | 0.00485 | -0.0031 | 36.4536
1.5 | 0.233 | 0.0048 | -0.0027 | 48.5417
2 | 0.2882 | 0.0047 | -0.0021 | 61.3191
2.5 | 0.341 | 0.00452 | -0.001 | 75.4425
3 | 0.3896 | 0.00427 | 0.0013 | 91.2412
3.5 | 0.4434 | 0.00458 | 0.0025 | 96.8122
4 | 0.5003 | 0.0049 | 0.0029 | 102.102
4.5 | 0.5612 | 0.0053 | 0.0024 | 105.8868
5 | 0.6268 | 0.00573 | 0.0008 | 109.3892
5.5 | 0.6934 | 0.00622 | -0.0009 | 111.4791
6 | 0.7777 | 0.00672 | -0.0065 | 115.7292
6.5 | 0.8556 | 0.00716 | -0.0106 | 119.4972
7 | 0.9182 | 0.00775 | -0.0113 | 118.4774
7.5 | 0.9784 | 0.00833 | -0.0114 | 117.455
8 | 1.0385 | 0.00883 | -0.0113 | 117.6104
8.5 | 1.0979 | 0.00945 | -0.0111 | 116.1799
9 | 1.1486 | 0.01032 | -0.0089 | 111.2984
9.5 | 1.1995 | 0.01101 | -0.0068 | 108.9464
10 | 1.2484 | 0.01183 | -0.0043 | 105.5283
10.5 | 1.2934 | 0.0129 | -0.001 | 100.2636
11 | 1.3349 | 0.01428 | 0.0028 | 93.4804
11.5 | 1.3718 | 0.01602 | 0.0071 | 85.6305
12 | 1.399 | 0.01822 | 0.0126 | 76.7838
12.5 | 1.4145 | 0.02093 | 0.0193 | 67.5824
13 | 1.4229 | 0.02461 | 0.0248 | 57.818
13.5 | 1.409 | 0.02958 | 0.0293 | 47.6335
14 | 1.3858 | 0.03841 | 0.0259 | 36.0791
14.5 | 1.3546 | 0.05116 | 0.017 | 26.4777
15 | 1.3133 | 0.06603 | 0.0076 | 19.8894
15.5 | 1.2635 | 0.08223 | -0.0013 | 15.3654
16 | 1.2091 | 0.09925 | -0.0099 | 12.1824
16.5 | 1.1541 | 0.11698 | -0.0189 | 9.8658
17 | 1.1034 | 0.13488 | -0.0281 | 8.1806
17.5 | 1.0551 | 0.1537 | -0.0383 | 6.8647
18 | 1.0188 | 0.17165 | -0.0483 | 5.9353

## 95. Re 7M Mach 0.50 (1)
BIGFOIL.COM POLAR EXPORT
JWL074
JWL074 8.5/1.2 |  |  |  | Cl Max: | 1.117 | at alpha= | 20 | deg
JavaFoil+Calcfoil stall+Eppler ext transition |  |  |  | L/D Max: | 99.229 | at alpha= | 4.5 | deg
Re: | 7000000 |  |  | Cd Min: | 0.00571 | at alpha= | 3 | deg
Mach: | 0.5 |  |  | Cl=0 at alpha= | -0.41045 | deg
|  |  |  | @ Cl=0.1, Cd= | 0.0063664
|  |  |  | @ Cl=0.4, Cd= | 0.0062727
|  |  |  | @ Cl=0.6, Cd= | 0.0063284
alpha (deg) | Cl | Cd | Cm | Cl/Cd
-20 | -1.019 | 0.16257 | 0.008 | -6.268
-19.5 | -0.998 | 0.14898 | 0.008 | -6.697
-19 | -0.973 | 0.14179 | 0.008 | -6.862
-18.5 | -0.946 | 0.13764 | 0.007 | -6.874
-18 | -0.92 | 0.13341 | 0.007 | -6.896
-17.5 | -0.893 | 0.1299 | 0.007 | -6.876
-17 | -0.866 | 0.12617 | 0.006 | -6.861
-16.5 | -0.84 | 0.1217 | 0.006 | -6.905
-16 | -0.815 | 0.11681 | 0.006 | -6.979
-15.5 | -0.79 | 0.12372 | 0.006 | -6.389
-15 | -0.766 | 0.1114 | 0.006 | -6.875
-14.5 | -0.741 | 0.10573 | 0.006 | -7.004
-14 | -0.714 | 0.1027 | 0.005 | -6.955
-13.5 | -0.687 | 0.09832 | 0.005 | -6.987
-13 | -0.661 | 0.09161 | 0.005 | -7.213
-12.5 | -0.635 | 0.0874 | 0.005 | -7.267
-12 | -0.61 | 0.08535 | 0.004 | -7.142
-11.5 | -0.584 | 0.08769 | 0.004 | -6.663
-11 | -0.559 | 0.08013 | 0.004 | -6.972
-10.5 | -0.532 | 0.07485 | 0.004 | -7.11
-10 | -0.506 | 0.06935 | 0.004 | -7.303
-9.5 | -0.481 | 0.06302 | 0.004 | -7.631
-9 | -0.456 | 0.05688 | 0.003 | -8.011
-8.5 | -0.427 | 0.06507 | 0.003 | -6.568
-8 | -0.402 | 0.05598 | 0.003 | -7.181
-7.5 | -0.377 | 0.05003 | 0.003 | -7.539
-7 | -0.355 | 0.04259 | 0.003 | -8.342
-6.5 | -0.4 | 0.00626 | 0.005 | -63.913
-6 | -0.541 | 0.00599 | 0.004 | -90.402
-5.5 | -0.576 | 0.00652 | 0.004 | -88.416
-5 | -0.555 | 0.00625 | 0.004 | -88.74
-4.5 | -0.514 | 0.00607 | 0.003 | -84.557
-4 | -0.462 | 0.00593 | 0.003 | -77.897
-3.5 | -0.404 | 0.00579 | 0.003 | -69.874
-3 | -0.343 | 0.00698 | 0.002 | -49.09
-2.5 | -0.279 | 0.0071 | 0.002 | -39.274
-2 | -0.213 | 0.00691 | 0.002 | -30.861
-1.5 | -0.147 | 0.0067 | 0.001 | -21.87
-1 | -0.08 | 0.0066 | 0.001 | -12.068
-0.5 | -0.012 | 0.00647 | 0 | -1.923
0 | 0.055 | 0.0064 | 0 | 8.58
0.5 | 0.122 | 0.00635 | 0 | 19.271
1 | 0.19 | 0.00641 | -0.001 | 29.591
1.5 | 0.257 | 0.00642 | -0.001 | 40.003
2 | 0.324 | 0.00647 | -0.001 | 50.117
2.5 | 0.391 | 0.00636 | -0.002 | 61.475
3 | 0.458 | 0.00571 | -0.002 | 80.238
3.5 | 0.524 | 0.00599 | -0.003 | 87.595
4 | 0.59 | 0.00628 | -0.003 | 93.863
4.5 | 0.654 | 0.00659 | -0.003 | 99.229
5 | 0.717 | 0.00723 | -0.004 | 99.102
5.5 | 0.775 | 0.00787 | -0.004 | 98.481
6 | 0.828 | 0.0085 | -0.005 | 97.398
6.5 | 0.873 | 0.00932 | -0.005 | 93.685
7 | 0.905 | 0.01025 | -0.005 | 88.278
7.5 | 0.905 | 0.01147 | -0.006 | 78.964
8 | 0.457 | 0.0523 | -0.004 | 8.746
8.5 | 0.573 | 0.01607 | -0.006 | 35.677
9 | 0.519 | 0.05371 | -0.005 | 9.666
9.5 | 0.535 | 0.06842 | -0.004 | 7.815
10 | 0.562 | 0.06719 | -0.004 | 8.363
10.5 | 0.588 | 0.074 | -0.004 | 7.952
11 | 0.616 | 0.08042 | -0.004 | 7.661
11.5 | 0.646 | 0.08132 | -0.005 | 7.948
12 | 0.674 | 0.08757 | -0.005 | 7.697
12.5 | 0.698 | 0.08904 | -0.005 | 7.837
13 | 0.725 | 0.09366 | -0.006 | 7.742
13.5 | 0.755 | 0.09778 | -0.006 | 7.725
14 | 0.785 | 0.10085 | -0.007 | 7.788
14.5 | 0.815 | 0.10476 | -0.007 | 7.781
15 | 0.841 | 0.11323 | -0.007 | 7.431
15.5 | 0.863 | 0.11553 | -0.007 | 7.47
16 | 0.892 | 0.11847 | -0.008 | 7.528
16.5 | 0.922 | 0.12034 | -0.008 | 7.663
17 | 0.954 | 0.12245 | -0.009 | 7.794
17.5 | 0.985 | 0.12516 | -0.009 | 7.868
18 | 1.013 | 0.13065 | -0.01 | 7.754
18.5 | 1.036 | 0.14224 | -0.01 | 7.286
19 | 1.056 | 0.14204 | -0.009 | 7.432
19.5 | 1.087 | 0.14437 | -0.01 | 7.529
20 | 1.117 | 0.14621 | -0.011 | 7.641

## 96. Re 7M Mach 0.50 (2)
BIGFOIL.COM POLAR EXPORT
JWL074
JWL074 8.5/1.2 |  |  |  | Cl Max: | 1.1455 | at alpha= | 8 | deg
XFOIL ncrit=9 |  |  |  | L/D Max: | 120.446 | at alpha= | 6 | deg
Re: | 7000000 |  |  | Cd Min: | 0.2917 | at alpha= | -20 | deg
Mach: | 0.5 |  |  | Cl=0 at alpha= | -0.58244 | deg
|  |  |  | @ Cl=0.1, Cd= | 0.0051214
|  |  |  | @ Cl=0.4, Cd= | 0.004647
|  |  |  | @ Cl=0.6, Cd= | 0.0054436
alpha (deg) | Cl | Cd | Cm | Cl/Cd
-20 | -0.9568 | 0.2917 | 0.1129 | -3.2801
-19.5 | -0.9346 | 0.28302 | 0.1076 | -3.3022
-19 | -0.9135 | 0.27401 | 0.1021 | -3.3338
-18.5 | -0.8915 | 0.26558 | 0.0969 | -3.3568
-18 | -0.8695 | 0.25709 | 0.0919 | -3.3821
-17.5 | -0.8475 | 0.2485 | 0.0869 | -3.4105
-17 | -0.8264 | 0.23814 | 0.0817 | -3.4702
-16.5 | -0.8059 | 0.22891 | 0.0768 | -3.5206
-16 | -0.7862 | 0.21965 | 0.0719 | -3.5793
-15.5 | -0.7655 | 0.21177 | 0.0674 | -3.6148
-15 | -0.7456 | 0.20343 | 0.063 | -3.6651
-14.5 | -0.7269 | 0.19443 | 0.0586 | -3.7386
-14 | -0.7095 | 0.18531 | 0.0542 | -3.8287
-13.5 | -0.6936 | 0.17623 | 0.05 | -3.9358
-13 | -0.6794 | 0.16695 | 0.0458 | -4.0695
-12.5 | -0.6668 | 0.15755 | 0.0417 | -4.2323
-12 | -0.6579 | 0.14771 | 0.0376 | -4.454
-11.5 | -0.6517 | 0.13756 | 0.0333 | -4.7376
-11 | -0.6475 | 0.1276 | 0.0291 | -5.0745
-10.5 | -0.651 | 0.11635 | 0.0241 | -5.5952
-10 | -0.6503 | 0.10653 | 0.0197 | -6.1044
-9.5 | -0.6524 | 0.09656 | 0.0148 | -6.7564
-9 | -0.6583 | 0.08622 | 0.0092 | -7.6351
-8.5 | -0.6677 | 0.07555 | 0.0025 | -8.8379
-8 | -0.6794 | 0.06439 | -0.0064 | -10.5513
-7.5 | -0.6892 | 0.05117 | -0.0225 | -13.4688
-7 | -0.6942 | 0.03733 | -0.0314 | -18.5963
-6.5 | -0.6977 | 0.0246 | -0.0325 | -28.3618
-5.5 | -0.656 | 0.00893 | -0.0199 | -73.4602
-5 | -0.5915 | 0.00739 | -0.0159 | -80.0406
-4.5 | -0.5222 | 0.00691 | -0.0135 | -75.5716
-4 | -0.4531 | 0.00661 | -0.0116 | -68.5477
-3.5 | -0.3847 | 0.00638 | -0.0102 | -60.2978
-3 | -0.317 | 0.00619 | -0.009 | -51.2116
-2.5 | -0.2507 | 0.00593 | -0.0079 | -42.2766
-2 | -0.1845 | 0.00575 | -0.0071 | -32.087
-1.5 | -0.1191 | 0.00558 | -0.0063 | -21.3441
-1 | -0.0542 | 0.00541 | -0.0057 | -10.0185
-0.5 | 0.0107 | 0.00527 | -0.0051 | 2.0304
0 | 0.0752 | 0.00516 | -0.0046 | 14.5736
0.5 | 0.1394 | 0.00506 | -0.004 | 27.5494
1 | 0.2034 | 0.00501 | -0.0035 | 40.5988
1.5 | 0.2672 | 0.00497 | -0.0028 | 53.7626
2 | 0.3297 | 0.00489 | -0.0019 | 67.4233
2.5 | 0.3894 | 0.00469 | -0.0003 | 83.0277
3 | 0.4436 | 0.00447 | 0.0031 | 99.2394
3.5 | 0.5071 | 0.00485 | 0.0045 | 104.5567
4 | 0.5741 | 0.00527 | 0.0053 | 108.9374
4.5 | 0.6502 | 0.00578 | 0.0043 | 112.4913
5 | 0.7313 | 0.00637 | 0.0027 | 114.8038
5.5 | 0.817 | 0.00696 | 0.0007 | 117.3851
6 | 0.9178 | 0.00762 | -0.0038 | 120.4462
6.5 | 1 | 0.00843 | -0.0038 | 118.624
7 | 1.0753 | 0.00949 | -0.0014 | 113.3087
7.5 | 1.1397 | 0.01248 | 0.0032 | 91.3221
8 | 1.1455 | 0.01782 | 0.0142 | 64.2817
8.5 | 1.1199 | 0.02391 | 0.0257 | 46.8381
9 | 1.0757 | 0.0295 | 0.035 | 36.4644
9.5 | 1.0446 | 0.04112 | 0.0259 | 25.4037
10 | 1.0161 | 0.05499 | 0.0142 | 18.4779
10.5 | 0.9874 | 0.06842 | 0.0056 | 14.4315
11 | 0.9596 | 0.08113 | -0.001 | 11.8279
11.5 | 0.9336 | 0.09342 | -0.0069 | 9.9936
12 | 0.9103 | 0.10564 | -0.013 | 8.617
12.5 | 0.8907 | 0.11803 | -0.0193 | 7.5464
13 | 0.8753 | 0.13045 | -0.0256 | 6.7099

## 97. Re 8M Mach 0.00 (1)
BIGFOIL.COM POLAR EXPORT
JWL074
JWL074 8.5/1.2 |  |  |  | Cl Max: | 1.017 | at alpha= | 10.5 | deg
JavaFoil+Calcfoil stall+Eppler ext transition |  |  |  | L/D Max: | 107.239 | at alpha= | 6.5 | deg
Re: | 8000000 |  |  | Cd Min: | 0.00555 | at alpha= | 3.5 | deg
Mach: | 0 |  |  | Cl=0 at alpha= | -0.40678 | deg
|  |  |  | @ Cl=0.1, Cd= | 0.0061031
|  |  |  | @ Cl=0.4, Cd= | 0.006081
|  |  |  | @ Cl=0.6, Cd= | 0.0061468
alpha (deg) | Cl | Cd | Cm | Cl/Cd
-14.5 | -0.465 | 0.10025 | 0.004 | -4.64
-14 | -0.488 | 0.09598 | 0.004 | -5.084
-13.5 | -0.51 | 0.09124 | 0.004 | -5.595
-13 | -0.533 | 0.08681 | 0.004 | -6.136
-12.5 | -0.554 | 0.08156 | 0.004 | -6.793
-12 | -0.574 | 0.07647 | 0.004 | -7.505
-11.5 | -0.594 | 0.06904 | 0.004 | -8.604
-11 | -0.61 | 0.06453 | 0.004 | -9.448
-10.5 | -0.626 | 0.05701 | 0.004 | -10.98
-10 | -0.648 | 0.04495 | 0.004 | -14.418
-9.5 | -0.768 | 0.01064 | 0.006 | -72.175
-9 | -0.767 | 0.006 | 0.006 | -127.828
-8.5 | -0.757 | 0.0058 | 0.005 | -130.562
-8 | -0.741 | 0.00641 | 0.005 | -115.495
-7.5 | -0.718 | 0.00629 | 0.005 | -114.115
-7 | -0.688 | 0.00615 | 0.004 | -111.842
-6.5 | -0.653 | 0.00602 | 0.004 | -108.54
-6 | -0.61 | 0.00592 | 0.004 | -103.196
-5.5 | -0.564 | 0.0058 | 0.004 | -97.234
-5 | -0.514 | 0.00575 | 0.003 | -89.437
-4.5 | -0.463 | 0.00703 | 0.003 | -65.791
-4 | -0.41 | 0.00724 | 0.003 | -56.572
-3.5 | -0.355 | 0.00697 | 0.002 | -50.926
-3 | -0.299 | 0.00678 | 0.002 | -44.137
-2.5 | -0.242 | 0.00664 | 0.002 | -36.507
-2 | -0.185 | 0.00647 | 0.001 | -28.613
-1.5 | -0.127 | 0.00634 | 0.001 | -20.057
-1 | -0.069 | 0.00625 | 0.001 | -11.043
-0.5 | -0.011 | 0.00618 | 0 | -1.745
0 | 0.048 | 0.00613 | 0 | 7.764
0.5 | 0.106 | 0.0061 | 0 | 17.356
1 | 0.164 | 0.0061 | -0.001 | 26.938
1.5 | 0.223 | 0.00613 | -0.001 | 36.319
2 | 0.281 | 0.00617 | -0.001 | 45.563
2.5 | 0.339 | 0.00619 | -0.002 | 54.804
3 | 0.397 | 0.00611 | -0.002 | 65.051
3.5 | 0.455 | 0.00555 | -0.002 | 81.963
4 | 0.513 | 0.00571 | -0.003 | 89.821
4.5 | 0.57 | 0.00597 | -0.003 | 95.458
5 | 0.626 | 0.0063 | -0.003 | 99.271
5.5 | 0.681 | 0.00653 | -0.004 | 104.17
6 | 0.734 | 0.00699 | -0.004 | 104.997
6.5 | 0.786 | 0.00733 | -0.004 | 107.239
7 | 0.836 | 0.0078 | -0.005 | 107.139
7.5 | 0.883 | 0.00824 | -0.005 | 107.184
8 | 0.922 | 0.00867 | -0.005 | 106.299
8.5 | 0.955 | 0.00919 | -0.006 | 103.909
9 | 0.981 | 0.00966 | -0.006 | 101.575
9.5 | 1.001 | 0.01032 | -0.007 | 97.03
10 | 1.013 | 0.01113 | -0.007 | 91.046
10.5 | 1.017 | 0.01213 | -0.007 | 83.859
11 | 1.009 | 0.01031 | -0.008 | 97.902
11.5 | 0.99 | 0.0139 | -0.008 | 71.218
12 | 0.955 | 0.01639 | -0.008 | 58.304
12.5 | 0.903 | 0.02312 | -0.008 | 39.063
13 | 0.839 | 0.03814 | -0.008 | 21.989
13.5 | 0.781 | 0.05637 | -0.007 | 13.85
14 | 0.735 | 0.07076 | -0.007 | 10.383
14.5 | 0.695 | 0.08196 | -0.007 | 8.481
15 | 0.663 | 0.08678 | -0.007 | 7.634
15.5 | 0.625 | 0.09728 | -0.007 | 6.424

## 98. Re 8M Mach 0.00 (2)
BIGFOIL.COM POLAR EXPORT
JWL074
JWL074 8.5/1.2 |  |  |  | Cl Max: | 1.6364 | at alpha= | 16.5 | deg
XFOIL ncrit=9 |  |  |  | L/D Max: | 121.522 | at alpha= | 7 | deg
Re: | 8000000 |  |  | Cd Min: | 0.18994 | at alpha= | -18 | deg
Mach: | 0 |  |  | Cl=0 at alpha= | -0.54991 | deg
|  |  |  | @ Cl=0.1, Cd= | 0.0049098
|  |  |  | @ Cl=0.4, Cd= | 0.0044281
|  |  |  | @ Cl=0.6, Cd= | 0.0054743
alpha (deg) | Cl | Cd | Cm | Cl/Cd
-18 | -0.8766 | 0.18994 | 0.0611 | -4.6151
-17.5 | -1.4688 | 0.05225 | -0.0218 | -28.111
-17 | -1.5268 | 0.03536 | -0.0358 | -43.1787
-16.5 | -1.5488 | 0.03036 | -0.0313 | -51.0145
-16 | -1.5421 | 0.02679 | -0.0272 | -57.5625
-15.5 | -1.5199 | 0.02382 | -0.0244 | -63.8077
-15 | -1.4897 | 0.02133 | -0.022 | -69.8406
-14.5 | -1.4538 | 0.01926 | -0.0201 | -75.4829
-14 | -1.414 | 0.01748 | -0.0184 | -80.8924
-13.5 | -1.3719 | 0.01586 | -0.0168 | -86.5006
-13 | -1.3274 | 0.01449 | -0.0155 | -91.608
-12.5 | -1.2799 | 0.01349 | -0.0144 | -94.8777
-12 | -1.2309 | 0.01269 | -0.0135 | -96.9976
-11.5 | -1.1813 | 0.01198 | -0.0126 | -98.606
-11 | -1.1316 | 0.01134 | -0.0117 | -99.7884
-10.5 | -1.0825 | 0.01079 | -0.0105 | -100.3244
-9.5 | -0.9826 | 0.00958 | -0.0084 | -102.5678
-9 | -0.9236 | 0.00885 | -0.0093 | -104.3616
-8 | -0.8025 | 0.0077 | -0.0116 | -104.2208
-7.5 | -0.7518 | 0.00732 | -0.0104 | -102.7049
-7 | -0.7027 | 0.00693 | -0.0088 | -101.3997
-6.5 | -0.6528 | 0.00668 | -0.0073 | -97.7246
-6 | -0.5997 | 0.00649 | -0.0066 | -92.4037
-5.5 | -0.5457 | 0.00637 | -0.0061 | -85.6672
-5 | -0.4908 | 0.00631 | -0.0058 | -77.7813
-4.5 | -0.4359 | 0.00614 | -0.0055 | -70.9935
-4 | -0.3807 | 0.00603 | -0.0053 | -63.1343
-3.5 | -0.3253 | 0.0059 | -0.0051 | -55.1356
-3 | -0.2704 | 0.0057 | -0.0048 | -47.4386
-2.5 | -0.2151 | 0.00557 | -0.0046 | -38.6176
-2 | -0.1598 | 0.00545 | -0.0044 | -29.3211
-1.5 | -0.1045 | 0.00531 | -0.0041 | -19.6798
-1 | -0.0496 | 0.00516 | -0.0039 | -9.6124
-0.5 | 0.0055 | 0.00505 | -0.0037 | 1.0891
0 | 0.0606 | 0.00496 | -0.0035 | 12.2177
0.5 | 0.1155 | 0.00489 | -0.0032 | 23.6196
1 | 0.17 | 0.00482 | -0.003 | 35.2697
1.5 | 0.2246 | 0.00478 | -0.0027 | 46.9874
2 | 0.2784 | 0.00475 | -0.0023 | 58.6105
3 | 0.3811 | 0.00444 | -0.0005 | 85.8333
3.5 | 0.4287 | 0.00441 | 0.0016 | 97.2109
4 | 0.4813 | 0.00471 | 0.0023 | 102.1868
4.5 | 0.5362 | 0.00505 | 0.0025 | 106.1782
5 | 0.5929 | 0.00542 | 0.0022 | 109.3911
5.5 | 0.653 | 0.00588 | 0.0011 | 111.0544
6 | 0.721 | 0.00628 | -0.0018 | 114.8089
6.5 | 0.8015 | 0.00674 | -0.0077 | 118.9169
7 | 0.8701 | 0.00716 | -0.0108 | 121.5223
7.5 | 0.9271 | 0.00768 | -0.0114 | 120.7161
8.5 | 1.0384 | 0.00859 | -0.0119 | 120.8847
9 | 1.0937 | 0.00912 | -0.0122 | 119.9232
9.5 | 1.1487 | 0.0097 | -0.0125 | 118.4227
10 | 1.198 | 0.01028 | -0.0115 | 116.537
10.5 | 1.2452 | 0.01079 | -0.0102 | 115.4032
11 | 1.2909 | 0.01135 | -0.0086 | 113.7357
11.5 | 1.3347 | 0.012 | -0.0067 | 111.225
12 | 1.3778 | 0.01276 | -0.0048 | 107.9781
12.5 | 1.4195 | 0.01364 | -0.0027 | 104.0689
13 | 1.4589 | 0.0146 | -0.0003 | 99.9247
13.5 | 1.4946 | 0.01567 | 0.0027 | 95.3797
14 | 1.5259 | 0.0168 | 0.0064 | 90.8274
14.5 | 1.5602 | 0.01817 | 0.009 | 85.8668
15 | 1.5932 | 0.01981 | 0.0113 | 80.424
15.5 | 1.621 | 0.02172 | 0.0139 | 74.6317
16 | 1.6343 | 0.02396 | 0.0182 | 68.2095
16.5 | 1.6364 | 0.02721 | 0.0217 | 60.1397
17 | 1.6318 | 0.03221 | 0.0224 | 50.6613
17.5 | 1.6172 | 0.03998 | 0.0195 | 40.4502
18 | 1.5888 | 0.05091 | 0.0137 | 31.208
18.5 | 1.5413 | 0.06536 | 0.006 | 23.5817
19 | 1.4758 | 0.08325 | -0.0033 | 17.7273
19.5 | 1.3969 | 0.10457 | -0.0141 | 13.3585
20 | 1.3031 | 0.13003 | -0.0273 | 10.0215

## 99. Re 8M Mach 0.10 (1)
BIGFOIL.COM POLAR EXPORT
JWL074
JWL074 8.5/1.2 |  |  |  | Cl Max: | 1.01 | at alpha= | 10.5 | deg
JavaFoil+Calcfoil stall+Eppler ext transition |  |  |  | L/D Max: | 106.737 | at alpha= | 6.5 | deg
Re: | 8000000 |  |  | Cd Min: | 0.00556 | at alpha= | 3.5 | deg
Mach: | 0.1 |  |  | Cl=0 at alpha= | -0.40678 | deg
|  |  |  | @ Cl=0.1, Cd= | 0.0061021
|  |  |  | @ Cl=0.4, Cd= | 0.0061005
|  |  |  | @ Cl=0.6, Cd= | 0.10461
alpha (deg) | Cl | Cd | Cm | Cl/Cd
-14 | -0.449 | 0.09588 | 0.004 | -4.68
-13.5 | -0.474 | 0.09181 | 0.004 | -5.167
-13 | -0.5 | 0.08751 | 0.004 | -5.71
-12.5 | -0.524 | 0.08274 | 0.004 | -6.334
-12 | -0.548 | 0.0776 | 0.004 | -7.057
-11.5 | -0.57 | 0.07125 | 0.004 | -8.003
-11 | -0.589 | 0.06676 | 0.004 | -8.822
-10.5 | -0.607 | 0.06004 | 0.004 | -10.109
-10 | -0.626 | 0.05118 | 0.004 | -12.228
-9.5 | -0.716 | 0.01562 | 0.005 | -45.858
-9 | -0.759 | 0.00607 | 0.006 | -125.027
-8.5 | -0.753 | 0.00583 | 0.005 | -129.212
-8 | -0.738 | 0.00644 | 0.005 | -114.617
-7.5 | -0.717 | 0.00632 | 0.005 | -113.391
-7 | -0.689 | 0.00621 | 0.004 | -110.988
-6.5 | -0.654 | 0.00606 | 0.004 | -107.971
-6 | -0.612 | 0.00597 | 0.004 | -102.508
-5.5 | -0.566 | 0.00585 | 0.004 | -96.749
-5 | -0.516 | 0.00574 | 0.003 | -89.881
-4.5 | -0.465 | 0.0057 | 0.003 | -81.483
-4 | -0.411 | 0.00724 | 0.003 | -56.833
-3.5 | -0.357 | 0.00696 | 0.002 | -51.199
-3 | -0.301 | 0.0068 | 0.002 | -44.196
-2.5 | -0.244 | 0.00666 | 0.002 | -36.578
-2 | -0.186 | 0.00648 | 0.001 | -28.673
-1.5 | -0.128 | 0.00637 | 0.001 | -20.048
-1 | -0.069 | 0.00626 | 0.001 | -11.077
-0.5 | -0.011 | 0.00618 | 0 | -1.752
0 | 0.048 | 0.00612 | 0 | 7.807
0.5 | 0.106 | 0.0061 | 0 | 17.442
1 | 0.165 | 0.00613 | -0.001 | 26.944
1.5 | 0.224 | 0.00616 | -0.001 | 36.338
2 | 0.282 | 0.0062 | -0.001 | 45.566
2.5 | 0.341 | 0.00619 | -0.002 | 55.044
3 | 0.399 | 0.00611 | -0.002 | 65.315
3.5 | 0.457 | 0.00556 | -0.002 | 82.308
4 | 0.515 | 0.00575 | -0.003 | 89.588
4.5 | 0.572 | 0.00598 | -0.003 | 95.688
5 | 0.629 | 0.00633 | -0.003 | 99.294
5.5 | 0.684 | 0.00656 | -0.004 | 104.304
6 | 0.738 | 0.00704 | -0.004 | 104.77
6.5 | 0.79 | 0.0074 | -0.004 | 106.737
7 | 0.84 | 0.00788 | -0.005 | 106.537
7.5 | 0.886 | 0.0083 | -0.005 | 106.715
8 | 0.924 | 0.00877 | -0.005 | 105.424
8.5 | 0.957 | 0.00924 | -0.006 | 103.551
9 | 0.982 | 0.00978 | -0.006 | 100.399
9.5 | 0.999 | 0.01046 | -0.007 | 95.511
10 | 1.009 | 0.0113 | -0.007 | 89.248
10.5 | 1.01 | 0.01242 | -0.007 | 81.319
11 | 0.996 | 0.0129 | -0.008 | 77.201
11.5 | 0.968 | 0.01462 | -0.008 | 66.195
12 | 0.926 | 0.01794 | -0.008 | 51.631
12.5 | 0.858 | 0.02984 | -0.008 | 28.743
13 | 0.792 | 0.0478 | -0.007 | 16.562
13.5 | 0.737 | 0.06454 | -0.007 | 11.422
14 | 0.692 | 0.07652 | -0.007 | 9.049
14.5 | 0.65 | 0.08781 | -0.007 | 7.401
15 | 0.614 | 0.09211 | -0.007 | 6.667
15.5 | 0.573 | 0.10461 | -0.007 | 5.476

## 100. Re 8M Mach 0.10 (2)
BIGFOIL.COM POLAR EXPORT
JWL074
JWL074 8.5/1.2 |  |  |  | Cl Max: | 1.6061 | at alpha= | 15.5 | deg
XFOIL ncrit=9 |  |  |  | L/D Max: | 121.681 | at alpha= | 7 | deg
Re: | 8000000 |  |  | Cd Min: | 0.19534 | at alpha= | -17.5 | deg
Mach: | 0.1 |  |  | Cl=0 at alpha= | -0.55135 | deg
|  |  |  | @ Cl=0.1, Cd= | 0.0049135
|  |  |  | @ Cl=0.4, Cd= | 0.0044395
|  |  |  | @ Cl=0.6, Cd= | 0.005475
alpha (deg) | Cl | Cd | Cm | Cl/Cd
-17.5 | -0.8356 | 0.19534 | 0.063 | -4.2777
-17 | -1.088 | 0.12077 | 0.0224 | -9.0089
-16.5 | -1.4449 | 0.04236 | -0.0337 | -34.11
-16 | -1.4832 | 0.0335 | -0.0358 | -44.2746
-15.5 | -1.4952 | 0.02883 | -0.0306 | -51.8626
-15 | -1.4803 | 0.02499 | -0.0273 | -59.2357
-14.5 | -1.4532 | 0.02195 | -0.0245 | -66.205
-14 | -1.4183 | 0.01951 | -0.0222 | -72.6961
-13.5 | -1.3788 | 0.01744 | -0.0202 | -79.0596
-13 | -1.3356 | 0.01573 | -0.0184 | -84.9078
-12.5 | -1.2896 | 0.01434 | -0.0169 | -89.9303
-12 | -1.2413 | 0.01323 | -0.0156 | -93.8246
-11.5 | -1.1916 | 0.01236 | -0.0144 | -96.4078
-11 | -1.1414 | 0.01162 | -0.0133 | -98.2272
-10.5 | -1.0915 | 0.01102 | -0.0119 | -99.0472
-10 | -1.0435 | 0.01042 | -0.0101 | -100.144
-9.5 | -0.9905 | 0.00985 | -0.0094 | -100.5584
-8 | -0.8084 | 0.0078 | -0.0123 | -103.641
-7.5 | -0.7573 | 0.00738 | -0.011 | -102.6152
-7 | -0.7076 | 0.00701 | -0.0093 | -100.9415
-6.5 | -0.6574 | 0.00671 | -0.0077 | -97.9732
-6 | -0.6037 | 0.00654 | -0.0069 | -92.3089
-5.5 | -0.5493 | 0.0064 | -0.0064 | -85.8281
-5 | -0.494 | 0.00633 | -0.0061 | -78.0411
-4.5 | -0.4386 | 0.00616 | -0.0057 | -71.2013
-3.5 | -0.3272 | 0.00591 | -0.0052 | -55.3638
-3 | -0.2719 | 0.00571 | -0.0049 | -47.6182
-2.5 | -0.2162 | 0.00558 | -0.0047 | -38.7455
-2 | -0.1606 | 0.00546 | -0.0044 | -29.4139
-1.5 | -0.105 | 0.00532 | -0.0042 | -19.7368
-1 | -0.0498 | 0.00517 | -0.0039 | -9.6325
-0.5 | 0.0057 | 0.00506 | -0.0037 | 1.1265
0 | 0.061 | 0.00497 | -0.0035 | 12.2736
0.5 | 0.1162 | 0.00489 | -0.0032 | 23.7628
1 | 0.1711 | 0.00482 | -0.003 | 35.4979
1.5 | 0.226 | 0.00478 | -0.0027 | 47.2803
2 | 0.2801 | 0.00475 | -0.0023 | 58.9684
3 | 0.3833 | 0.00445 | -0.0004 | 86.1348
3.5 | 0.4312 | 0.00442 | 0.0016 | 97.5566
4 | 0.4841 | 0.00472 | 0.0024 | 102.5636
4.5 | 0.5394 | 0.00508 | 0.0026 | 106.1811
5 | 0.5967 | 0.00545 | 0.0023 | 109.4862
5.5 | 0.6575 | 0.00591 | 0.0012 | 111.2521
6 | 0.7263 | 0.00631 | -0.0018 | 115.103
6.5 | 0.8075 | 0.00678 | -0.0076 | 119.1003
7 | 0.8761 | 0.0072 | -0.0106 | 121.6806
7.5 | 0.9334 | 0.00774 | -0.0111 | 120.5943
8 | 0.9899 | 0.00821 | -0.0113 | 120.5725
8.5 | 1.0458 | 0.00868 | -0.0115 | 120.4839
9 | 1.1018 | 0.00923 | -0.0117 | 119.3716
9.5 | 1.1572 | 0.00988 | -0.0118 | 117.1255
10 | 1.2068 | 0.0104 | -0.0107 | 116.0385
10.5 | 1.2544 | 0.01094 | -0.0092 | 114.6618
11 | 1.3001 | 0.01157 | -0.0074 | 112.3682
11.5 | 1.3438 | 0.0123 | -0.0052 | 109.252
12 | 1.3868 | 0.01315 | -0.003 | 105.4601
12.5 | 1.4282 | 0.01412 | -0.0006 | 101.1473
13 | 1.4667 | 0.01519 | 0.0022 | 96.5569
13.5 | 1.5 | 0.01638 | 0.0058 | 91.5751
14 | 1.5308 | 0.01773 | 0.0096 | 86.3395
14.5 | 1.564 | 0.01941 | 0.0123 | 80.577
15 | 1.5922 | 0.02147 | 0.0152 | 74.1593
15.5 | 1.6061 | 0.02389 | 0.0196 | 67.229
16 | 1.6061 | 0.02735 | 0.0235 | 58.7239
16.5 | 1.5971 | 0.03296 | 0.0239 | 48.4557
17 | 1.5791 | 0.0416 | 0.0201 | 37.9591
17.5 | 1.5447 | 0.0538 | 0.0132 | 28.7119
18 | 1.4947 | 0.06893 | 0.0049 | 21.6843
18.5 | 1.4296 | 0.087 | -0.0045 | 16.4322
19 | 1.3531 | 0.10809 | -0.0153 | 12.5183
19.5 | 1.2709 | 0.13139 | -0.0274 | 9.6727
20 | 1.1853 | 0.15749 | -0.0419 | 7.5262

## 101. Re 8M Mach 0.25 (1)
BIGFOIL.COM POLAR EXPORT
JWL074
JWL074 8.5/1.2 |  |  |  | Cl Max: | 0.978 | at alpha= | 9.5 | deg
JavaFoil+Calcfoil stall+Eppler ext transition |  |  |  | L/D Max: | 105.565 | at alpha= | 6.5 | deg
Re: | 8000000 |  |  | Cd Min: | 0.00561 | at alpha= | 3.5 | deg
Mach: | 0.25 |  |  | Cl=0 at alpha= | -0.40833 | deg
|  |  |  | @ Cl=0.1, Cd= | 0.00617
|  |  |  | @ Cl=0.4, Cd= | 0.10634
|  |  |  | @ Cl=0.6, Cd= | 0.10634
alpha (deg) | Cl | Cd | Cm | Cl/Cd
-13 | -0.161 | 0.08864 | 0.004 | -1.816
-12.5 | -0.243 | 0.08348 | 0.004 | -2.91
-12 | -0.309 | 0.07996 | 0.004 | -3.865
-11.5 | -0.369 | 0.0747 | 0.004 | -4.936
-11 | -0.422 | 0.071 | 0.004 | -5.946
-10.5 | -0.469 | 0.06838 | 0.003 | -6.852
-10 | -0.508 | 0.06454 | 0.003 | -7.875
-9.5 | -0.541 | 0.05872 | 0.003 | -9.219
-9 | -0.57 | 0.05115 | 0.004 | -11.137
-8.5 | -0.709 | 0.01017 | 0.005 | -69.742
-8 | -0.714 | 0.00594 | 0.005 | -120.185
-7.5 | -0.706 | 0.00652 | 0.005 | -108.287
-7 | -0.688 | 0.00632 | 0.005 | -108.813
-6.5 | -0.66 | 0.00619 | 0.004 | -106.671
-6 | -0.621 | 0.00602 | 0.004 | -103.137
-5.5 | -0.576 | 0.00591 | 0.004 | -97.381
-5 | -0.527 | 0.00581 | 0.003 | -90.719
-4.5 | -0.476 | 0.00575 | 0.003 | -82.778
-4 | -0.422 | 0.00734 | 0.003 | -57.424
-3.5 | -0.366 | 0.00704 | 0.002 | -51.921
-3 | -0.308 | 0.00687 | 0.002 | -44.908
-2.5 | -0.25 | 0.00676 | 0.002 | -37.029
-2 | -0.191 | 0.00655 | 0.001 | -29.164
-1.5 | -0.131 | 0.00642 | 0.001 | -20.465
-1 | -0.071 | 0.0063 | 0.001 | -11.309
-0.5 | -0.011 | 0.00625 | 0 | -1.782
0 | 0.049 | 0.00617 | 0 | 7.966
0.5 | 0.109 | 0.00617 | 0 | 17.742
1 | 0.17 | 0.00617 | -0.001 | 27.488
1.5 | 0.23 | 0.00619 | -0.001 | 37.116
2 | 0.29 | 0.00624 | -0.001 | 46.481
2.5 | 0.35 | 0.00624 | -0.002 | 56.093
3 | 0.41 | 0.00617 | -0.002 | 66.509
3.5 | 0.47 | 0.00561 | -0.002 | 83.704
4 | 0.529 | 0.00583 | -0.003 | 90.69
4.5 | 0.588 | 0.00609 | -0.003 | 96.492
5 | 0.646 | 0.00647 | -0.003 | 99.823
5.5 | 0.702 | 0.00674 | -0.004 | 104.092
6 | 0.756 | 0.00723 | -0.004 | 104.549
6.5 | 0.808 | 0.00765 | -0.005 | 105.565
7 | 0.858 | 0.00818 | -0.005 | 104.814
7.5 | 0.903 | 0.00866 | -0.005 | 104.214
8 | 0.936 | 0.00918 | -0.006 | 102.004
8.5 | 0.961 | 0.00978 | -0.006 | 98.263
9 | 0.976 | 0.01045 | -0.006 | 93.342
9.5 | 0.978 | 0.01148 | -0.007 | 85.192
10 | 0.963 | 0.01069 | -0.007 | 90.082
10.5 | 0.923 | 0.01419 | -0.007 | 65.082
11 | 0.863 | 0.01765 | -0.007 | 48.872
11.5 | 0.749 | 0.03881 | -0.007 | 19.305
12 | 0.662 | 0.05852 | -0.006 | 11.315
12.5 | 0.583 | 0.07397 | -0.006 | 7.888
13 | 0.508 | 0.08391 | -0.006 | 6.056
13.5 | 0.43 | 0.0925 | -0.005 | 4.647
14 | 0.347 | 0.10014 | -0.005 | 3.467
14.5 | 0.256 | 0.10634 | -0.006 | 2.405

## 102. Re 8M Mach 0.25 (2)
BIGFOIL.COM POLAR EXPORT
JWL074
JWL074 8.5/1.2 |  |  |  | Cl Max: | 1.4471 | at alpha= | 13 | deg
XFOIL ncrit=9 |  |  |  | L/D Max: | 120.617 | at alpha= | 6.5 | deg
Re: | 8000000 |  |  | Cd Min: | 0.20995 | at alpha= | -16.5 | deg
Mach: | 0.25 |  |  | Cl=0 at alpha= | -0.55604 | deg
|  |  |  | @ Cl=0.1, Cd= | 0.0049487
|  |  |  | @ Cl=0.4, Cd= | 0.00447
|  |  |  | @ Cl=0.6, Cd= | 0.0054389
alpha (deg) | Cl | Cd | Cm | Cl/Cd
-16.5 | -0.765 | 0.20995 | 0.0664 | -3.6437
-16 | -0.7485 | 0.2031 | 0.0626 | -3.6854
-15.5 | -0.7339 | 0.19523 | 0.0588 | -3.7592
-15 | -0.7872 | 0.16194 | 0.0455 | -4.8611
-14.5 | -0.8494 | 0.13633 | 0.0327 | -6.2305
-14 | -0.9071 | 0.11539 | 0.0212 | -7.8612
-13.5 | -0.973 | 0.09491 | 0.0088 | -10.2518
-13 | -1.0329 | 0.07627 | -0.0038 | -13.5427
-12.5 | -1.0874 | 0.05151 | -0.0244 | -21.1105
-12 | -1.1258 | 0.03938 | -0.0328 | -28.5881
-11.5 | -1.157 | 0.02816 | -0.0313 | -41.0866
-11 | -1.1553 | 0.01986 | -0.0272 | -58.1722
-10.5 | -1.1243 | 0.01534 | -0.0233 | -73.292
-10 | -1.0808 | 0.01288 | -0.0198 | -83.913
-9.5 | -1.0347 | 0.01144 | -0.0162 | -90.4458
-9 | -0.9728 | 0.01037 | -0.0157 | -93.8091
-8.5 | -0.9076 | 0.00953 | -0.016 | -95.2361
-8 | -0.8427 | 0.00848 | -0.0164 | -99.375
-7.5 | -0.788 | 0.00786 | -0.0146 | -100.2545
-7 | -0.7357 | 0.00736 | -0.0122 | -99.9592
-6.5 | -0.6829 | 0.00703 | -0.0101 | -97.1408
-6 | -0.6265 | 0.00674 | -0.0089 | -92.9525
-5.5 | -0.5693 | 0.00655 | -0.0081 | -86.916
-5 | -0.5116 | 0.00642 | -0.0074 | -79.6885
-4.5 | -0.4536 | 0.00627 | -0.0069 | -72.3445
-4 | -0.3958 | 0.00611 | -0.0064 | -64.7791
-3.5 | -0.3377 | 0.00599 | -0.006 | -56.3773
-3 | -0.2801 | 0.00581 | -0.0055 | -48.21
-2.5 | -0.2227 | 0.00563 | -0.0052 | -39.556
-2 | -0.1651 | 0.00549 | -0.0048 | -30.0729
-1.5 | -0.1078 | 0.00535 | -0.0045 | -20.1495
-1 | -0.0507 | 0.00521 | -0.0042 | -9.7313
-0.5 | 0.0064 | 0.00509 | -0.0039 | 1.2574
0 | 0.0635 | 0.005 | -0.0037 | 12.7
0.5 | 0.1204 | 0.00492 | -0.0034 | 24.4715
1 | 0.177 | 0.00484 | -0.0031 | 36.5702
1.5 | 0.2336 | 0.00482 | -0.0027 | 48.4647
2 | 0.2894 | 0.00478 | -0.0023 | 60.5439
3 | 0.3956 | 0.00447 | -0.0002 | 88.5011
3.5 | 0.4452 | 0.00447 | 0.002 | 99.5973
4 | 0.4999 | 0.00481 | 0.0029 | 103.9293
4.5 | 0.5576 | 0.00516 | 0.0032 | 108.062
5 | 0.6184 | 0.00556 | 0.0028 | 111.223
5.5 | 0.6824 | 0.00603 | 0.0016 | 113.1675
6 | 0.7561 | 0.00651 | -0.0016 | 116.1444
6.5 | 0.8407 | 0.00697 | -0.0073 | 120.6169
7 | 0.9089 | 0.00757 | -0.0092 | 120.0661
7.5 | 0.969 | 0.00809 | -0.0092 | 119.7775
8 | 1.0289 | 0.0086 | -0.0091 | 119.6395
8.5 | 1.0879 | 0.0092 | -0.0088 | 118.25
9 | 1.1471 | 0.00996 | -0.0084 | 115.1707
9.5 | 1.2042 | 0.01062 | -0.0076 | 113.3898
10 | 1.254 | 0.01141 | -0.0052 | 109.9036
10.5 | 1.3005 | 0.0124 | -0.0022 | 104.879
11 | 1.343 | 0.01364 | 0.0016 | 98.4604
11.5 | 1.3823 | 0.01521 | 0.0056 | 90.881
12 | 1.4142 | 0.0172 | 0.0106 | 82.2209
12.5 | 1.4327 | 0.0196 | 0.0173 | 73.0969
13 | 1.4471 | 0.02288 | 0.0229 | 63.2474
13.5 | 1.4401 | 0.02707 | 0.0288 | 53.1991
14 | 1.42 | 0.03411 | 0.0288 | 41.63
14.5 | 1.3931 | 0.04531 | 0.0216 | 30.746
15 | 1.3564 | 0.05926 | 0.0124 | 22.889
15.5 | 1.3095 | 0.07479 | 0.0034 | 17.509
16 | 1.2568 | 0.09129 | -0.0052 | 13.7671
16.5 | 1.201 | 0.10867 | -0.014 | 11.0518
17 | 1.147 | 0.12655 | -0.0232 | 9.0636
17.5 | 1.0952 | 0.14517 | -0.0332 | 7.5443
18 | 1.0507 | 0.16404 | -0.0438 | 6.4051

## 103. Re 8M Mach 0.50 (1)
BIGFOIL.COM POLAR EXPORT
JWL074
JWL074 8.5/1.2 |  |  |  | Cl Max: | 1.12 | at alpha= | 20 | deg
JavaFoil+Calcfoil stall+Eppler ext transition |  |  |  | L/D Max: | 101.15 | at alpha= | 5 | deg
Re: | 8000000 |  |  | Cd Min: | 0.00571 | at alpha= | -3.5 | deg
Mach: | 0.5 |  |  | Cl=0 at alpha= | -0.41045 | deg
|  |  |  | @ Cl=0.1, Cd= | 0.0063498
|  |  |  | @ Cl=0.4, Cd= | 0.0065333
|  |  |  | @ Cl=0.6, Cd= | 0.0063556
alpha (deg) | Cl | Cd | Cm | Cl/Cd
-20 | -1.019 | 0.16095 | 0.008 | -6.333
-19.5 | -0.998 | 0.14675 | 0.008 | -6.804
-19 | -0.974 | 0.13973 | 0.008 | -6.968
-18.5 | -0.947 | 0.13471 | 0.007 | -7.034
-18 | -0.921 | 0.13129 | 0.007 | -7.012
-17.5 | -0.894 | 0.12724 | 0.007 | -7.027
-17 | -0.867 | 0.12439 | 0.006 | -6.968
-16.5 | -0.841 | 0.12115 | 0.006 | -6.938
-16 | -0.815 | 0.11607 | 0.006 | -7.025
-15.5 | -0.79 | 0.1233 | 0.006 | -6.411
-15 | -0.766 | 0.11134 | 0.006 | -6.884
-14.5 | -0.741 | 0.10615 | 0.006 | -6.979
-14 | -0.715 | 0.10036 | 0.005 | -7.121
-13.5 | -0.688 | 0.09702 | 0.005 | -7.089
-13 | -0.661 | 0.09134 | 0.005 | -7.239
-12.5 | -0.635 | 0.08742 | 0.005 | -7.267
-12 | -0.61 | 0.0841 | 0.004 | -7.249
-11.5 | -0.584 | 0.08594 | 0.004 | -6.8
-11 | -0.559 | 0.07921 | 0.004 | -7.054
-10.5 | -0.532 | 0.07523 | 0.004 | -7.077
-10 | -0.507 | 0.06821 | 0.004 | -7.429
-9.5 | -0.481 | 0.06242 | 0.004 | -7.709
-9 | -0.457 | 0.05587 | 0.004 | -8.176
-8.5 | -0.427 | 0.06487 | 0.003 | -6.588
-8 | -0.402 | 0.05559 | 0.003 | -7.236
-7.5 | -0.377 | 0.0495 | 0.003 | -7.625
-7 | -0.358 | 0.04069 | 0.003 | -8.785
-6.5 | -0.4 | 0.00617 | 0.005 | -64.874
-6 | -0.541 | 0.00667 | 0.004 | -81.156
-5.5 | -0.576 | 0.00641 | 0.004 | -89.959
-5 | -0.555 | 0.00616 | 0.004 | -90.085
-4.5 | -0.514 | 0.00598 | 0.003 | -85.87
-4 | -0.462 | 0.00585 | 0.003 | -78.927
-3.5 | -0.404 | 0.00571 | 0.003 | -70.83
-3 | -0.343 | 0.00688 | 0.002 | -49.841
-2.5 | -0.279 | 0.00706 | 0.002 | -39.492
-2 | -0.213 | 0.00684 | 0.002 | -31.156
-1.5 | -0.147 | 0.00664 | 0.001 | -22.081
-1 | -0.08 | 0.00654 | 0.001 | -12.18
-0.5 | -0.012 | 0.00646 | 0 | -1.925
0 | 0.055 | 0.00637 | 0 | 8.616
0.5 | 0.122 | 0.00634 | 0 | 19.296
1 | 0.19 | 0.00637 | -0.001 | 29.783
1.5 | 0.257 | 0.00641 | -0.001 | 40.056
2 | 0.324 | 0.00649 | -0.001 | 49.931
2.5 | 0.391 | 0.00654 | -0.002 | 59.812
3 | 0.458 | 0.00649 | -0.002 | 70.551
3.5 | 0.524 | 0.00595 | -0.003 | 88.119
4 | 0.59 | 0.00629 | -0.003 | 93.739
4.5 | 0.654 | 0.00671 | -0.003 | 97.454
5 | 0.717 | 0.00709 | -0.004 | 101.15
5.5 | 0.775 | 0.00774 | -0.004 | 100.124
6 | 0.828 | 0.00831 | -0.005 | 99.663
6.5 | 0.873 | 0.0091 | -0.005 | 96.005
7 | 0.905 | 0.01 | -0.005 | 90.524
7.5 | 0.905 | 0.01116 | -0.006 | 81.153
8 | 0.471 | 0.04345 | -0.004 | 10.838
8.5 | 0.578 | 0.01503 | -0.006 | 38.475
9 | 0.527 | 0.04863 | -0.005 | 10.834
9.5 | 0.535 | 0.06785 | -0.004 | 7.888
10 | 0.563 | 0.06566 | -0.004 | 8.578
10.5 | 0.589 | 0.07249 | -0.004 | 8.126
11 | 0.617 | 0.07775 | -0.005 | 7.934
11.5 | 0.647 | 0.08066 | -0.005 | 8.026
12 | 0.674 | 0.08673 | -0.005 | 7.774
12.5 | 0.698 | 0.0876 | -0.005 | 7.966
13 | 0.727 | 0.09255 | -0.006 | 7.852
13.5 | 0.756 | 0.0956 | -0.006 | 7.908
14 | 0.787 | 0.09888 | -0.007 | 7.959
14.5 | 0.817 | 0.10243 | -0.007 | 7.975
15 | 0.842 | 0.11202 | -0.007 | 7.517
15.5 | 0.863 | 0.11193 | -0.007 | 7.712
16 | 0.893 | 0.11584 | -0.008 | 7.712
16.5 | 0.924 | 0.11813 | -0.008 | 7.823
17 | 0.956 | 0.11925 | -0.009 | 8.019
17.5 | 0.987 | 0.12247 | -0.009 | 8.06
18 | 1.015 | 0.12884 | -0.01 | 7.874
18.5 | 1.037 | 0.14082 | -0.01 | 7.365
19 | 1.058 | 0.139 | -0.01 | 7.611
19.5 | 1.089 | 0.14129 | -0.01 | 7.708
20 | 1.12 | 0.1431 | -0.011 | 7.826

## 104. Re 8M Mach 0.50 (2)
BIGFOIL.COM POLAR EXPORT
JWL074
JWL074 8.5/1.2 |  |  |  | Cl Max: | 1.1327 | at alpha= | 7.5 | deg
XFOIL ncrit=9 |  |  |  | L/D Max: | 121.777 | at alpha= | 6 | deg
Re: | 8000000 |  |  | Cd Min: | 0.24737 | at alpha= | -17.5 | deg
Mach: | 0.5 |  |  | Cl=0 at alpha= | -0.57923 | deg
|  |  |  | @ Cl=0.1, Cd= | 0.005089
|  |  |  | @ Cl=0.4, Cd= | 0.0048192
|  |  |  | @ Cl=0.6, Cd= | 0.0053328
alpha (deg) | Cl | Cd | Cm | Cl/Cd
-17.5 | -0.8482 | 0.24737 | 0.0868 | -3.4289
-17 | -0.8272 | 0.2381 | 0.0818 | -3.4742
-16.5 | -0.8068 | 0.22868 | 0.0768 | -3.5281
-16 | -0.7872 | 0.21922 | 0.0719 | -3.5909
-15.5 | -0.7665 | 0.21143 | 0.0675 | -3.6253
-15 | -0.7463 | 0.20328 | 0.0631 | -3.6713
-14.5 | -0.7275 | 0.19447 | 0.0587 | -3.7409
-14 | -0.7101 | 0.1854 | 0.0543 | -3.8301
-13.5 | -0.6943 | 0.17625 | 0.0501 | -3.9393
-13 | -0.6802 | 0.16689 | 0.0459 | -4.0757
-12.5 | -0.6681 | 0.15734 | 0.0417 | -4.2462
-12 | -0.6599 | 0.14731 | 0.0375 | -4.4797
-11.5 | -0.6548 | 0.13689 | 0.0331 | -4.7834
-11 | -0.6515 | 0.12674 | 0.0288 | -5.1404
-10.5 | -0.65 | 0.11672 | 0.0245 | -5.5689
-10 | -0.6572 | 0.10526 | 0.0191 | -6.2436
-9.5 | -0.6598 | 0.09526 | 0.0141 | -6.9263
-9 | -0.6656 | 0.08501 | 0.0084 | -7.8297
-8.5 | -0.6746 | 0.07446 | 0.0017 | -9.0599
-8 | -0.6857 | 0.06337 | -0.0074 | -10.8206
-7.5 | -0.6942 | 0.05 | -0.0237 | -13.884
-7 | -0.6953 | 0.0358 | -0.0333 | -19.4218
-6.5 | -0.7063 | 0.025 | -0.0304 | -28.252
-6 | -0.7005 | 0.01421 | -0.0256 | -49.2963
-5.5 | -0.6597 | 0.00859 | -0.0194 | -76.7986
-5 | -0.5937 | 0.00722 | -0.0156 | -82.2299
-4.5 | -0.5239 | 0.00677 | -0.0132 | -77.3855
-4 | -0.4545 | 0.00651 | -0.0114 | -69.8157
-3.5 | -0.386 | 0.00626 | -0.01 | -61.6613
-3 | -0.3181 | 0.0061 | -0.0088 | -52.1475
-2.5 | -0.2516 | 0.00584 | -0.0078 | -43.0822
-2 | -0.1854 | 0.00567 | -0.0069 | -32.6984
-1.5 | -0.1196 | 0.00552 | -0.0062 | -21.6667
-1 | -0.0547 | 0.00535 | -0.0056 | -10.2243
-0.5 | 0.0103 | 0.00522 | -0.005 | 1.9732
0 | 0.075 | 0.00512 | -0.0045 | 14.6484
0.5 | 0.1395 | 0.00504 | -0.004 | 27.6786
1 | 0.2037 | 0.00499 | -0.0035 | 40.8216
1.5 | 0.2677 | 0.00498 | -0.0029 | 53.755
2 | 0.3313 | 0.00494 | -0.0021 | 67.0648
2.5 | 0.3929 | 0.00485 | -0.0009 | 81.0103
3 | 0.4505 | 0.0046 | 0.0014 | 97.9348
3.5 | 0.5084 | 0.00475 | 0.0041 | 107.0316
4 | 0.572 | 0.00514 | 0.0057 | 111.284
4.5 | 0.6417 | 0.00562 | 0.0061 | 114.1815
5 | 0.721 | 0.00616 | 0.0049 | 117.0455
5.5 | 0.7974 | 0.00672 | 0.0048 | 118.6607
6 | 0.8975 | 0.00737 | 0.0003 | 121.7775
6.5 | 0.9888 | 0.00819 | -0.0015 | 120.7326
7 | 1.0779 | 0.0093 | 0.0038 | 115.9032
7.5 | 1.1327 | 0.0131 | 0.0088 | 86.4656
8.5 | 1.1239 | 0.02376 | 0.0253 | 47.3022
9 | 1.0792 | 0.02913 | 0.0353 | 37.0477
9.5 | 1.048 | 0.04059 | 0.0264 | 25.8192
10 | 1.0198 | 0.05445 | 0.0146 | 18.7291
10.5 | 0.9914 | 0.06788 | 0.006 | 14.6052
11 | 0.9638 | 0.08057 | -0.0006 | 11.9623
11.5 | 0.9382 | 0.09279 | -0.0065 | 10.111
12 | 0.9152 | 0.10491 | -0.0125 | 8.7237
12.5 | 0.8959 | 0.11717 | -0.0187 | 7.6462

## 105. Re 10M Mach 0.00 (1)
BIGFOIL.COM POLAR EXPORT
JWL074
JWL074 8.5/1.2 |  |  |  | Cl Max: | 1.017 | at alpha= | 10.5 | deg
JavaFoil+Calcfoil stall+Eppler ext transition |  |  |  | L/D Max: | 111.031 | at alpha= | 7.5 | deg
Re: | 10000000 |  |  | Cd Min: | 0.00561 | at alpha= | -5 | deg
Mach: | 0 |  |  | Cl=0 at alpha= | -0.40678 | deg
|  |  |  | @ Cl=0.1, Cd= | 0.006081
|  |  |  | @ Cl=0.4, Cd= | 0.006321
|  |  |  | @ Cl=0.6, Cd= | 0.0062229
alpha (deg) | Cl | Cd | Cm | Cl/Cd
-14.5 | -0.466 | 0.099 | 0.005 | -4.703
-14 | -0.488 | 0.0939 | 0.004 | -5.2
-13.5 | -0.511 | 0.0899 | 0.004 | -5.683
-13 | -0.533 | 0.08522 | 0.004 | -6.255
-12.5 | -0.555 | 0.08023 | 0.004 | -6.914
-12 | -0.575 | 0.07471 | 0.004 | -7.698
-11.5 | -0.596 | 0.06696 | 0.004 | -8.904
-11 | -0.613 | 0.06191 | 0.004 | -9.894
-10.5 | -0.633 | 0.05236 | 0.004 | -12.082
-10 | -0.674 | 0.03181 | 0.005 | -21.201
-9.5 | -0.769 | 0.01017 | 0.006 | -75.634
-9 | -0.767 | 0.00598 | 0.006 | -128.295
-8.5 | -0.757 | 0.00647 | 0.005 | -117.016
-8 | -0.741 | 0.00633 | 0.005 | -117.071
-7.5 | -0.718 | 0.00617 | 0.005 | -116.302
-7 | -0.688 | 0.00602 | 0.004 | -114.34
-6.5 | -0.653 | 0.00591 | 0.004 | -110.499
-6 | -0.61 | 0.00581 | 0.004 | -105.047
-5.5 | -0.564 | 0.00571 | 0.004 | -98.743
-5 | -0.514 | 0.00561 | 0.003 | -91.66
-4.5 | -0.463 | 0.0072 | 0.003 | -64.252
-4 | -0.41 | 0.00707 | 0.003 | -57.958
-3.5 | -0.355 | 0.00683 | 0.002 | -51.985
-3 | -0.299 | 0.00668 | 0.002 | -44.77
-2.5 | -0.242 | 0.00656 | 0.002 | -36.956
-2 | -0.185 | 0.00642 | 0.001 | -28.836
-1.5 | -0.127 | 0.0063 | 0.001 | -20.18
-1 | -0.069 | 0.00622 | 0.001 | -11.095
-0.5 | -0.011 | 0.00617 | 0 | -1.746
0 | 0.048 | 0.00609 | 0 | 7.811
0.5 | 0.106 | 0.00608 | 0 | 17.42
1 | 0.164 | 0.0061 | -0.001 | 26.949
1.5 | 0.223 | 0.00614 | -0.001 | 36.233
2 | 0.281 | 0.0062 | -0.001 | 45.309
2.5 | 0.339 | 0.00624 | -0.002 | 54.317
3 | 0.397 | 0.00632 | -0.002 | 62.825
3.5 | 0.455 | 0.00634 | -0.002 | 71.76
4 | 0.513 | 0.00588 | -0.003 | 87.145
4.5 | 0.57 | 0.00603 | -0.003 | 94.516
5 | 0.626 | 0.00639 | -0.003 | 98.004
5.5 | 0.681 | 0.00656 | -0.004 | 103.697
6 | 0.734 | 0.00677 | -0.004 | 108.416
6.5 | 0.786 | 0.00714 | -0.004 | 110.131
7 | 0.836 | 0.00755 | -0.005 | 110.677
7.5 | 0.883 | 0.00795 | -0.005 | 111.031
8 | 0.922 | 0.00837 | -0.005 | 110.167
8.5 | 0.955 | 0.0088 | -0.006 | 108.471
9 | 0.981 | 0.00932 | -0.006 | 105.267
9.5 | 1.001 | 0.00994 | -0.007 | 100.656
10 | 1.013 | 0.01067 | -0.007 | 94.96
10.5 | 1.017 | 0.01159 | -0.007 | 87.755
11 | 1.014 | 0.01243 | -0.008 | 81.626
11.5 | 0.994 | 0.01316 | -0.008 | 75.554
12 | 0.963 | 0.01501 | -0.008 | 64.197
12.5 | 0.915 | 0.01987 | -0.008 | 46.053
13 | 0.852 | 0.03217 | -0.008 | 26.477
13.5 | 0.794 | 0.04812 | -0.008 | 16.498
14 | 0.745 | 0.06242 | -0.007 | 11.943
14.5 | 0.702 | 0.07506 | -0.007 | 9.355
15 | 0.668 | 0.08031 | -0.007 | 8.324
15.5 | 0.628 | 0.09271 | -0.007 | 6.777

## 106. Re 10M Mach 0.00 (2)
BIGFOIL.COM POLAR EXPORT
JWL074
JWL074 8.5/1.2 |  |  |  | Cl Max: | 1.6373 | at alpha= | 17 | deg
XFOIL ncrit=9 |  |  |  | L/D Max: | 124.126 | at alpha= | 8.5 | deg
Re: | 10000000 |  |  | Cd Min: | 0.08345 | at alpha= | 19 | deg
Mach: | 0 |  |  | Cl=0 at alpha= | -0.54611 | deg
|  |  |  | @ Cl=0.1, Cd= | 0.0048985
|  |  |  | @ Cl=0.4, Cd= | 0.0046929
|  |  |  | @ Cl=0.6, Cd= | 0.005279
alpha (deg) | Cl | Cd | Cm | Cl/Cd
-17 | -1.49 | 0.03938 | -0.0342 | -37.8365
-16.5 | -1.5272 | 0.03193 | -0.0329 | -47.8296
-16 | -1.5291 | 0.02821 | -0.0281 | -54.2042
-15.5 | -1.5121 | 0.02482 | -0.025 | -60.9226
-15 | -1.487 | 0.02179 | -0.0223 | -68.2423
-14.5 | -1.4538 | 0.01936 | -0.0201 | -75.093
-14 | -1.4154 | 0.01739 | -0.0182 | -81.3916
-13.5 | -1.3736 | 0.0157 | -0.0167 | -87.4904
-13 | -1.3297 | 0.0142 | -0.0152 | -93.6408
-12.5 | -1.2849 | 0.01275 | -0.0138 | -100.7765
-12 | -1.2359 | 0.01193 | -0.0128 | -103.596
-11.5 | -1.1862 | 0.01125 | -0.0119 | -105.44
-11 | -1.1368 | 0.01064 | -0.0108 | -106.8421
-10.5 | -1.0886 | 0.01012 | -0.0094 | -107.5692
-10 | -1.0346 | 0.00957 | -0.0092 | -108.1087
-9 | -0.9159 | 0.00852 | -0.0112 | -107.5
-8.5 | -0.8587 | 0.00792 | -0.0116 | -108.4217
-8 | -0.8092 | 0.00743 | -0.0101 | -108.9098
-7.5 | -0.7606 | 0.00704 | -0.0084 | -108.0398
-7 | -0.7103 | 0.00679 | -0.007 | -104.6097
-6.5 | -0.657 | 0.00655 | -0.0064 | -100.3053
-6 | -0.6026 | 0.00643 | -0.006 | -93.717
-5.5 | -0.5482 | 0.00626 | -0.0057 | -87.5719
-5 | -0.493 | 0.00615 | -0.0055 | -80.1626
-4.5 | -0.4377 | 0.00603 | -0.0052 | -72.5871
-4 | -0.3824 | 0.00589 | -0.005 | -64.9236
-3.5 | -0.3267 | 0.00578 | -0.0048 | -56.5225
-3 | -0.2715 | 0.00562 | -0.0046 | -48.3096
-2.5 | -0.2162 | 0.00547 | -0.0044 | -39.5247
-2 | -0.1607 | 0.00535 | -0.0042 | -30.0374
-1.5 | -0.1053 | 0.00524 | -0.004 | -20.0954
-1 | -0.0502 | 0.0051 | -0.0038 | -9.8431
-0.5 | 0.0051 | 0.00499 | -0.0036 | 1.022
0 | 0.0604 | 0.00492 | -0.0034 | 12.2764
0.5 | 0.1157 | 0.00489 | -0.0032 | 23.6605
1 | 0.1704 | 0.00481 | -0.003 | 35.4262
1.5 | 0.2252 | 0.00482 | -0.0028 | 46.722
2 | 0.2798 | 0.00482 | -0.0025 | 58.0498
2.5 | 0.3336 | 0.0048 | -0.0021 | 69.5
3 | 0.3865 | 0.00473 | -0.0016 | 81.7125
3.5 | 0.4375 | 0.00459 | -0.0006 | 95.3159
4 | 0.4848 | 0.00456 | 0.0015 | 106.3158
4.5 | 0.5378 | 0.00489 | 0.0021 | 109.9796
5 | 0.5917 | 0.00522 | 0.0025 | 113.3525
5.5 | 0.6452 | 0.0056 | 0.003 | 115.2143
6 | 0.7023 | 0.006 | 0.0026 | 117.05
6.5 | 0.7706 | 0.00641 | -0.0005 | 120.2184
7 | 0.8447 | 0.00684 | -0.0049 | 123.4942
7.5 | 0.9097 | 0.00736 | -0.0073 | 123.6005
8 | 0.9664 | 0.00779 | -0.0077 | 124.0565
8.5 | 1.0228 | 0.00824 | -0.0082 | 124.1262
9 | 1.0786 | 0.00875 | -0.0086 | 123.2686
10.5 | 1.2387 | 0.01023 | -0.0084 | 121.085
11 | 1.2906 | 0.0108 | -0.0082 | 119.5
11.5 | 1.3417 | 0.01148 | -0.0079 | 116.8728
12 | 1.3842 | 0.01232 | -0.0059 | 112.3539
12.5 | 1.4259 | 0.01322 | -0.0037 | 107.8593
13 | 1.4659 | 0.0142 | -0.0014 | 103.2324
13.5 | 1.5024 | 0.01532 | 0.0014 | 98.0679
14 | 1.5327 | 0.01653 | 0.0053 | 92.7223
14.5 | 1.5621 | 0.01798 | 0.0089 | 86.8799
15 | 1.5924 | 0.01989 | 0.0115 | 80.0603
15.5 | 1.615 | 0.02222 | 0.0146 | 72.6823
16 | 1.6294 | 0.02429 | 0.0187 | 67.0811
16.5 | 1.6357 | 0.02726 | 0.0218 | 60.0037
17 | 1.6373 | 0.03159 | 0.0225 | 51.8297
17.5 | 1.6308 | 0.03814 | 0.0204 | 42.7583
18 | 1.6106 | 0.04767 | 0.0155 | 33.7864
18.5 | 1.5663 | 0.06149 | 0.008 | 25.4724
19 | 1.4756 | 0.08345 | -0.0036 | 17.6824

## 107. Re 10M Mach 0.10 (1)
BIGFOIL.COM POLAR EXPORT
JWL074
JWL074 8.5/1.2 |  |  |  | Cl Max: | 1.01 | at alpha= | 10.5 | deg
JavaFoil+Calcfoil stall+Eppler ext transition |  |  |  | L/D Max: | 110.648 | at alpha= | 7 | deg
Re: | 10000000 |  |  | Cd Min: | 0.00565 | at alpha= | -5 | deg
Mach: | 0.1 |  |  | Cl=0 at alpha= | -0.40678 | deg
|  |  |  | @ Cl=0.1, Cd= | 0.00612
|  |  |  | @ Cl=0.4, Cd= | 0.0063303
|  |  |  | @ Cl=0.6, Cd= | 0.10139
alpha (deg) | Cl | Cd | Cm | Cl/Cd
-14 | -0.449 | 0.09486 | 0.004 | -4.734
-13.5 | -0.475 | 0.09068 | 0.004 | -5.236
-13 | -0.5 | 0.08608 | 0.004 | -5.809
-12.5 | -0.525 | 0.08154 | 0.004 | -6.433
-12 | -0.548 | 0.07649 | 0.004 | -7.166
-11.5 | -0.572 | 0.06953 | 0.004 | -8.222
-11 | -0.591 | 0.06505 | 0.004 | -9.079
-10.5 | -0.61 | 0.05761 | 0.004 | -10.588
-10 | -0.637 | 0.04432 | 0.005 | -14.377
-9.5 | -0.757 | 0.0106 | 0.006 | -71.422
-9 | -0.759 | 0.00601 | 0.006 | -126.454
-8.5 | -0.753 | 0.00654 | 0.005 | -115.16
-8 | -0.738 | 0.00636 | 0.005 | -116.173
-7.5 | -0.717 | 0.00622 | 0.005 | -115.304
-7 | -0.689 | 0.00604 | 0.004 | -114.042
-6.5 | -0.654 | 0.00592 | 0.004 | -110.631
-6 | -0.612 | 0.00581 | 0.004 | -105.404
-5.5 | -0.566 | 0.0057 | 0.004 | -99.175
-5 | -0.516 | 0.00565 | 0.003 | -91.348
-4.5 | -0.465 | 0.0072 | 0.003 | -64.562
-4 | -0.411 | 0.0071 | 0.003 | -57.935
-3.5 | -0.357 | 0.00685 | 0.002 | -52.076
-3 | -0.301 | 0.00667 | 0.002 | -45.032
-2.5 | -0.244 | 0.00657 | 0.002 | -37.093
-2 | -0.186 | 0.00645 | 0.001 | -28.806
-1.5 | -0.128 | 0.00631 | 0.001 | -20.248
-1 | -0.069 | 0.00623 | 0.001 | -11.132
-0.5 | -0.011 | 0.00615 | 0 | -1.76
0 | 0.048 | 0.00612 | 0 | 7.815
0.5 | 0.106 | 0.00612 | 0 | 17.393
1 | 0.165 | 0.0061 | -0.001 | 27.083
1.5 | 0.224 | 0.00614 | -0.001 | 36.414
2 | 0.282 | 0.0062 | -0.001 | 45.526
2.5 | 0.341 | 0.00628 | -0.002 | 54.307
3 | 0.399 | 0.00633 | -0.002 | 63.08
3.5 | 0.457 | 0.00635 | -0.002 | 72.029
4 | 0.515 | 0.00589 | -0.003 | 87.527
4.5 | 0.572 | 0.00604 | -0.003 | 94.843
5 | 0.629 | 0.00639 | -0.003 | 98.418
5.5 | 0.684 | 0.00662 | -0.004 | 103.382
6 | 0.738 | 0.00682 | -0.004 | 108.204
6.5 | 0.79 | 0.00716 | -0.004 | 110.333
7 | 0.84 | 0.00759 | -0.005 | 110.648
7.5 | 0.886 | 0.00801 | -0.005 | 110.562
8 | 0.924 | 0.00844 | -0.005 | 109.543
8.5 | 0.957 | 0.00891 | -0.006 | 107.406
9 | 0.982 | 0.00939 | -0.006 | 104.494
9.5 | 0.999 | 0.01008 | -0.007 | 99.116
10 | 1.009 | 0.01083 | -0.007 | 93.132
10.5 | 1.01 | 0.01182 | -0.007 | 85.409
11 | 0.999 | 0.01088 | -0.008 | 91.778
11.5 | 0.974 | 0.01371 | -0.008 | 71.036
12 | 0.936 | 0.01607 | -0.008 | 58.251
12.5 | 0.871 | 0.02521 | -0.008 | 34.531
13 | 0.805 | 0.04034 | -0.008 | 19.963
13.5 | 0.749 | 0.05595 | -0.007 | 13.391
14 | 0.699 | 0.07056 | -0.007 | 9.908
14.5 | 0.655 | 0.08194 | -0.007 | 7.995
15 | 0.618 | 0.08736 | -0.007 | 7.074
15.5 | 0.575 | 0.10139 | -0.007 | 5.667

## 108. Re 10M Mach 0.10 (2)
BIGFOIL.COM POLAR EXPORT
JWL074
JWL074 8.5/1.2 |  |  |  | Cl Max: | 1.6028 | at alpha= | 16 | deg
XFOIL ncrit=9 |  |  |  | L/D Max: | 123.987 | at alpha= | 8 | deg
Re: | 10000000 |  |  | Cd Min: | 0.19974 | at alpha= | -18 | deg
Mach: | 0.1 |  |  | Cl=0 at alpha= | -0.54685 | deg
|  |  |  | @ Cl=0.1, Cd= | 0.0049019
|  |  |  | @ Cl=0.4, Cd= | 0.0046994
|  |  |  | @ Cl=0.6, Cd= | 0.0052822
alpha (deg) | Cl | Cd | Cm | Cl/Cd
-18 | -0.8555 | 0.19974 | 0.0659 | -4.2831
-17.5 | -0.8996 | 0.17426 | 0.0528 | -5.1624
-17 | -1.097 | 0.11928 | 0.0216 | -9.1968
-16.5 | -1.3709 | 0.06093 | -0.0135 | -22.4996
-16 | -1.4406 | 0.03715 | -0.0363 | -38.7779
-15.5 | -1.4726 | 0.03109 | -0.0317 | -47.3657
-15 | -1.4699 | 0.02628 | -0.0279 | -55.9323
-14.5 | -1.4495 | 0.02251 | -0.0248 | -64.3936
-14 | -1.4182 | 0.01962 | -0.0222 | -72.2834
-13.5 | -1.3804 | 0.01731 | -0.02 | -79.7458
-13 | -1.3382 | 0.01541 | -0.0182 | -86.8397
-12.5 | -1.293 | 0.01386 | -0.0165 | -93.29
-12 | -1.246 | 0.01253 | -0.015 | -99.4413
-11.5 | -1.1966 | 0.01162 | -0.0137 | -102.9776
-11 | -1.1466 | 0.01091 | -0.0125 | -105.0962
-10.5 | -1.0976 | 0.01033 | -0.0109 | -106.2536
-10 | -1.0438 | 0.00974 | -0.0103 | -107.1663
-8.5 | -0.8652 | 0.00805 | -0.0124 | -107.4783
-8 | -0.8151 | 0.00754 | -0.0108 | -108.1034
-7.5 | -0.7661 | 0.00711 | -0.009 | -107.7496
-7 | -0.7154 | 0.00685 | -0.0075 | -104.438
-6.5 | -0.6616 | 0.0066 | -0.0068 | -100.2424
-6 | -0.6067 | 0.00646 | -0.0064 | -93.9164
-5.5 | -0.5518 | 0.00628 | -0.006 | -87.8662
-5 | -0.4961 | 0.00617 | -0.0057 | -80.4052
-4.5 | -0.4404 | 0.00604 | -0.0054 | -72.9139
-4 | -0.3847 | 0.0059 | -0.0052 | -65.2034
-3.5 | -0.3286 | 0.0058 | -0.005 | -56.6552
-3 | -0.273 | 0.00563 | -0.0047 | -48.4902
-2.5 | -0.2174 | 0.00547 | -0.0045 | -39.7441
-2 | -0.1616 | 0.00536 | -0.0043 | -30.1493
-1.5 | -0.1058 | 0.00524 | -0.0041 | -20.1908
-1 | -0.0503 | 0.00511 | -0.0038 | -9.8434
-0.5 | 0.0052 | 0.005 | -0.0036 | 1.04
0 | 0.0608 | 0.00493 | -0.0034 | 12.3327
0.5 | 0.1165 | 0.00489 | -0.0033 | 23.8241
1 | 0.1714 | 0.00481 | -0.003 | 35.6341
1.5 | 0.2266 | 0.00483 | -0.0028 | 46.9151
2 | 0.2814 | 0.00483 | -0.0025 | 58.2609
2.5 | 0.3356 | 0.00481 | -0.0021 | 69.7713
3 | 0.3888 | 0.00473 | -0.0016 | 82.1987
3.5 | 0.44 | 0.00459 | -0.0005 | 95.8606
4 | 0.4876 | 0.00457 | 0.0016 | 106.6958
4.5 | 0.541 | 0.0049 | 0.0022 | 110.4082
5 | 0.5953 | 0.00525 | 0.0026 | 113.3905
5.5 | 0.6493 | 0.00562 | 0.0031 | 115.5338
6 | 0.7069 | 0.00603 | 0.0027 | 117.2305
6.5 | 0.7764 | 0.00645 | -0.0004 | 120.3721
7 | 0.8511 | 0.00688 | -0.0048 | 123.7064
7.5 | 0.9161 | 0.00742 | -0.007 | 123.4636
8 | 0.9733 | 0.00785 | -0.0074 | 123.9873
8.5 | 1.0303 | 0.00832 | -0.0078 | 123.8341
9 | 1.0866 | 0.00885 | -0.0081 | 122.7797
10 | 1.1957 | 0.00985 | -0.0079 | 121.3909
10.5 | 1.2485 | 0.01038 | -0.0076 | 120.2794
11 | 1.3007 | 0.01102 | -0.0072 | 118.0309
11.5 | 1.3516 | 0.01182 | -0.0066 | 114.3486
12 | 1.3935 | 0.01269 | -0.0041 | 109.8109
12.5 | 1.4349 | 0.01368 | -0.0017 | 104.8904
13 | 1.4739 | 0.0148 | 0.001 | 99.5878
13.5 | 1.5079 | 0.0161 | 0.0045 | 93.6584
14 | 1.5339 | 0.01753 | 0.0092 | 87.5014
14.5 | 1.5632 | 0.01948 | 0.0125 | 80.2464
15 | 1.5854 | 0.02206 | 0.0159 | 71.8676
15.5 | 1.5974 | 0.02446 | 0.0204 | 65.3066
16 | 1.6028 | 0.0276 | 0.0236 | 58.0725
16.5 | 1.6015 | 0.03246 | 0.024 | 49.3376
17 | 1.5901 | 0.04007 | 0.0209 | 39.6831
17.5 | 1.5627 | 0.05113 | 0.0147 | 30.5633
18 | 1.5043 | 0.0675 | 0.0056 | 22.2859
18.5 | 1.4094 | 0.09073 | -0.0068 | 15.534

## 109. Re 10M Mach 0.25 (1)
BIGFOIL.COM POLAR EXPORT
JWL074
JWL074 8.5/1.2 |  |  |  | Cl Max: | 0.978 | at alpha= | 9.5 | deg
JavaFoil+Calcfoil stall+Eppler ext transition |  |  |  | L/D Max: | 108.989 | at alpha= | 6.5 | deg
Re: | 10000000 |  |  | Cd Min: | 0.00563 | at alpha= | -4.5 | deg
Mach: | 0.25 |  |  | Cl=0 at alpha= | -0.40833 | deg
|  |  |  | @ Cl=0.1, Cd= | 0.0061515
|  |  |  | @ Cl=0.4, Cd= | 0.10514
|  |  |  | @ Cl=0.6, Cd= | 0.10514
alpha (deg) | Cl | Cd | Cm | Cl/Cd
-13 | -0.161 | 0.08722 | 0.004 | -1.847
-12.5 | -0.243 | 0.08276 | 0.004 | -2.938
-12 | -0.309 | 0.07847 | 0.004 | -3.942
-11.5 | -0.369 | 0.07364 | 0.004 | -5.014
-11 | -0.423 | 0.06987 | 0.004 | -6.047
-10.5 | -0.469 | 0.06754 | 0.003 | -6.945
-10 | -0.509 | 0.06334 | 0.003 | -8.036
-9.5 | -0.543 | 0.05739 | 0.003 | -9.461
-9 | -0.575 | 0.04788 | 0.004 | -12.001
-8.5 | -0.71 | 0.0098 | 0.005 | -72.419
-8 | -0.714 | 0.00587 | 0.005 | -121.736
-7.5 | -0.706 | 0.00642 | 0.005 | -110.114
-7 | -0.688 | 0.00619 | 0.005 | -111.08
-6.5 | -0.66 | 0.00603 | 0.004 | -109.422
-6 | -0.621 | 0.0059 | 0.004 | -105.362
-5.5 | -0.576 | 0.00576 | 0.004 | -99.927
-5 | -0.527 | 0.0057 | 0.003 | -92.489
-4.5 | -0.476 | 0.00563 | 0.003 | -84.515
-4 | -0.422 | 0.00717 | 0.003 | -58.809
-3.5 | -0.366 | 0.00692 | 0.002 | -52.836
-3 | -0.308 | 0.00682 | 0.002 | -45.249
-2.5 | -0.25 | 0.00663 | 0.002 | -37.733
-2 | -0.191 | 0.00649 | 0.001 | -29.454
-1.5 | -0.131 | 0.00636 | 0.001 | -20.631
-1 | -0.071 | 0.00628 | 0.001 | -11.349
-0.5 | -0.011 | 0.00621 | 0 | -1.793
0 | 0.049 | 0.00616 | 0 | 7.982
0.5 | 0.109 | 0.00615 | 0 | 17.795
1 | 0.17 | 0.00617 | -0.001 | 27.519
1.5 | 0.23 | 0.00622 | -0.001 | 36.954
2 | 0.29 | 0.00628 | -0.001 | 46.186
2.5 | 0.35 | 0.00634 | -0.002 | 55.279
3 | 0.41 | 0.00638 | -0.002 | 64.26
3.5 | 0.47 | 0.00641 | -0.002 | 73.26
4 | 0.529 | 0.00596 | -0.003 | 88.734
4.5 | 0.588 | 0.00612 | -0.003 | 96.062
5 | 0.646 | 0.00648 | -0.003 | 99.672
5.5 | 0.702 | 0.00687 | -0.004 | 102.073
6 | 0.756 | 0.00699 | -0.004 | 108.118
6.5 | 0.808 | 0.00741 | -0.005 | 108.989
7 | 0.858 | 0.00789 | -0.005 | 108.623
7.5 | 0.903 | 0.00831 | -0.005 | 108.552
8 | 0.936 | 0.00883 | -0.006 | 106.017
8.5 | 0.961 | 0.0094 | -0.006 | 102.225
9 | 0.976 | 0.01007 | -0.006 | 96.88
9.5 | 0.978 | 0.01098 | -0.007 | 89.009
10 | 0.966 | 0.01208 | -0.007 | 80.031
10.5 | 0.929 | 0.01333 | -0.007 | 69.656
11 | 0.873 | 0.01572 | -0.008 | 55.525
11.5 | 0.765 | 0.03166 | -0.007 | 24.171
12 | 0.673 | 0.05132 | -0.007 | 13.106
12.5 | 0.589 | 0.06846 | -0.006 | 8.605
13 | 0.51 | 0.08107 | -0.006 | 6.292
13.5 | 0.431 | 0.09019 | -0.006 | 4.778
14 | 0.348 | 0.09824 | -0.006 | 3.539
14.5 | 0.256 | 0.10514 | -0.006 | 2.435

## 110. Re 10M Mach 0.25 (2)
BIGFOIL.COM POLAR EXPORT
JWL074
JWL074 8.5/1.2 |  |  |  | Cl Max: | 1.4868 | at alpha= | 13.5 | deg
XFOIL ncrit=9 |  |  |  | L/D Max: | 123.127 | at alpha= | 8 | deg
Re: | 10000000 |  |  | Cd Min: | 0.17334 | at alpha= | 18.5 | deg
Mach: | 0.25 |  |  | Cl=0 at alpha= | -0.55236 | deg
|  |  |  | @ Cl=0.1, Cd= | 0.0049308
|  |  |  | @ Cl=0.4, Cd= | 0.0047525
|  |  |  | @ Cl=0.6, Cd= | 0.0052698
alpha (deg) | Cl | Cd | Cm | Cl/Cd
-15.5 | -0.8095 | 0.16611 | 0.0476 | -4.8733
-15 | -0.8645 | 0.14218 | 0.0353 | -6.0803
-14.5 | -0.9234 | 0.12072 | 0.0234 | -7.6491
-14 | -0.9987 | 0.09854 | 0.0099 | -10.135
-13.5 | -1.0606 | 0.07991 | -0.0024 | -13.2724
-13 | -1.1126 | 0.06076 | -0.0174 | -18.3114
-12.5 | -1.1507 | 0.0415 | -0.035 | -27.7277
-12 | -1.1876 | 0.03173 | -0.0334 | -37.4283
-11.5 | -1.1992 | 0.02234 | -0.0297 | -53.6795
-11 | -1.1779 | 0.01655 | -0.0255 | -71.1722
-10.5 | -1.1372 | 0.01347 | -0.0219 | -84.4246
-10 | -1.0909 | 0.01171 | -0.0183 | -93.1597
-9.5 | -1.0312 | 0.01047 | -0.0173 | -98.4909
-9 | -0.9669 | 0.00956 | -0.0173 | -101.1402
-8.5 | -0.9022 | 0.00883 | -0.0174 | -102.1744
-8 | -0.8487 | 0.00821 | -0.0152 | -103.3739
-7.5 | -0.7974 | 0.00759 | -0.0125 | -105.0593
-7 | -0.7442 | 0.00716 | -0.0104 | -103.9385
-6.5 | -0.6873 | 0.00689 | -0.0092 | -99.7533
-6 | -0.6298 | 0.00663 | -0.0083 | -94.9925
-5.5 | -0.5718 | 0.00645 | -0.0076 | -88.6512
-5 | -0.5139 | 0.00626 | -0.007 | -82.0927
-4.5 | -0.4555 | 0.00614 | -0.0066 | -74.1857
-4 | -0.3975 | 0.00596 | -0.0061 | -66.6946
-3.5 | -0.3392 | 0.00586 | -0.0057 | -57.884
-3 | -0.2814 | 0.0057 | -0.0053 | -49.3684
-2.5 | -0.224 | 0.0055 | -0.005 | -40.7273
-2 | -0.1661 | 0.0054 | -0.0047 | -30.7593
-1.5 | -0.1086 | 0.00526 | -0.0044 | -20.6464
-1 | -0.0513 | 0.00513 | -0.0041 | -10
-0.5 | 0.006 | 0.00502 | -0.0039 | 1.1952
0 | 0.0633 | 0.00495 | -0.0036 | 12.7879
0.5 | 0.1207 | 0.00492 | -0.0034 | 24.5325
1 | 0.1773 | 0.00483 | -0.0031 | 36.7081
1.5 | 0.2342 | 0.00484 | -0.0028 | 48.3884
2 | 0.2907 | 0.00486 | -0.0025 | 59.8148
2.5 | 0.3466 | 0.00484 | -0.0021 | 71.6116
3 | 0.4015 | 0.00475 | -0.0014 | 84.5263
3.5 | 0.4542 | 0.00462 | -0.0002 | 98.3117
4 | 0.5033 | 0.00464 | 0.0021 | 108.4698
4.5 | 0.5588 | 0.005 | 0.0029 | 111.76
5 | 0.6153 | 0.00537 | 0.0034 | 114.581
5.5 | 0.6723 | 0.00576 | 0.0039 | 116.7188
6 | 0.7335 | 0.00618 | 0.0035 | 118.6893
6.5 | 0.8086 | 0.00662 | 0 | 122.145
7 | 0.8855 | 0.00724 | -0.0039 | 122.3066
7.5 | 0.9516 | 0.00773 | -0.0052 | 123.1048
8 | 1.0121 | 0.00822 | -0.0053 | 123.1265
8.5 | 1.0724 | 0.0088 | -0.0052 | 121.8636
9 | 1.1319 | 0.0094 | -0.0049 | 120.4149
9.5 | 1.1902 | 0.01 | -0.0043 | 119.02
10 | 1.2466 | 0.01073 | -0.0032 | 116.1789
10.5 | 1.3018 | 0.01164 | -0.0019 | 111.8385
11 | 1.3556 | 0.01277 | -0.0004 | 106.1551
11.5 | 1.3969 | 0.01407 | 0.0035 | 99.2822
12 | 1.4346 | 0.01575 | 0.0078 | 91.0857
12.5 | 1.4631 | 0.01784 | 0.0133 | 82.0123
13 | 1.4778 | 0.02033 | 0.0204 | 72.6906
13.5 | 1.4868 | 0.02395 | 0.026 | 62.0793
14 | 1.4724 | 0.02886 | 0.0307 | 51.0187
14.5 | 1.4503 | 0.03732 | 0.0279 | 38.8612
15 | 1.4194 | 0.0496 | 0.0197 | 28.6169
15.5 | 1.377 | 0.06422 | 0.0104 | 21.4419
16 | 1.3267 | 0.0801 | 0.0016 | 16.563
16.5 | 1.2715 | 0.09687 | -0.0071 | 13.1258
17 | 1.2146 | 0.11453 | -0.0162 | 10.6051
17.5 | 1.1537 | 0.1338 | -0.0265 | 8.6226
18 | 1.0988 | 0.15338 | -0.0374 | 7.1639
18.5 | 1.0516 | 0.17334 | -0.049 | 6.0667

## 111. Re 10M Mach 0.50 (1)
BIGFOIL.COM POLAR EXPORT
JWL074
JWL074 8.5/1.2 |  |  |  | Cl Max: | 1.121 | at alpha= | 20 | deg
JavaFoil+Calcfoil stall+Eppler ext transition |  |  |  | L/D Max: | 102.896 | at alpha= | 6 | deg
Re: | 10000000 |  |  | Cd Min: | 0.0056 | at alpha= | -3.5 | deg
Mach: | 0.5 |  |  | Cl=0 at alpha= | -0.41045 | deg
|  |  |  | @ Cl=0.1, Cd= | 0.0063366
|  |  |  | @ Cl=0.4, Cd= | 0.0065748
|  |  |  | @ Cl=0.6, Cd= | 0.0063494
alpha (deg) | Cl | Cd | Cm | Cl/Cd
-20 | -1.02 | 0.15761 | 0.008 | -6.474
-19.5 | -0.999 | 0.14353 | 0.008 | -6.963
-19 | -0.975 | 0.13609 | 0.008 | -7.166
-18.5 | -0.95 | 0.13121 | 0.007 | -7.237
-18 | -0.922 | 0.12746 | 0.007 | -7.237
-17.5 | -0.895 | 0.12416 | 0.007 | -7.212
-17 | -0.869 | 0.12153 | 0.007 | -7.147
-16.5 | -0.842 | 0.1174 | 0.006 | -7.168
-16 | -0.816 | 0.11441 | 0.006 | -7.129
-15.5 | -0.791 | 0.12304 | 0.006 | -6.425
-15 | -0.767 | 0.1088 | 0.006 | -7.053
-14.5 | -0.742 | 0.10311 | 0.006 | -7.194
-14 | -0.715 | 0.09868 | 0.005 | -7.249
-13.5 | -0.689 | 0.0941 | 0.005 | -7.318
-13 | -0.662 | 0.08976 | 0.005 | -7.38
-12.5 | -0.635 | 0.0857 | 0.005 | -7.414
-12 | -0.61 | 0.0821 | 0.004 | -7.427
-11.5 | -0.584 | 0.08427 | 0.004 | -6.935
-11 | -0.559 | 0.07763 | 0.004 | -7.2
-10.5 | -0.533 | 0.07254 | 0.004 | -7.344
-10 | -0.507 | 0.06699 | 0.004 | -7.571
-9.5 | -0.482 | 0.06088 | 0.004 | -7.918
-9 | -0.459 | 0.05423 | 0.004 | -8.455
-8.5 | -0.427 | 0.06414 | 0.003 | -6.664
-8 | -0.403 | 0.05457 | 0.003 | -7.378
-7.5 | -0.378 | 0.04829 | 0.003 | -7.835
-7 | -0.361 | 0.03753 | 0.004 | -9.63
-6.5 | -0.4 | 0.00604 | 0.005 | -66.298
-6 | -0.541 | 0.00652 | 0.004 | -83.065
-5.5 | -0.576 | 0.00623 | 0.004 | -92.466
-5 | -0.555 | 0.00602 | 0.004 | -92.113
-4.5 | -0.514 | 0.00586 | 0.003 | -87.631
-4 | -0.462 | 0.0057 | 0.003 | -81.097
-3.5 | -0.404 | 0.0056 | 0.003 | -72.2
-3 | -0.343 | 0.0071 | 0.002 | -48.259
-2.5 | -0.279 | 0.0069 | 0.002 | -40.416
-2 | -0.213 | 0.00673 | 0.002 | -31.664
-1.5 | -0.147 | 0.00657 | 0.001 | -22.325
-1 | -0.08 | 0.00647 | 0.001 | -12.307
-0.5 | -0.012 | 0.0064 | 0 | -1.943
0 | 0.055 | 0.00635 | 0 | 8.642
0.5 | 0.122 | 0.00633 | 0 | 19.32
1 | 0.19 | 0.00636 | -0.001 | 29.823
1.5 | 0.257 | 0.00642 | -0.001 | 40.029
2 | 0.324 | 0.0065 | -0.001 | 49.867
2.5 | 0.391 | 0.00656 | -0.002 | 59.62
3 | 0.458 | 0.00667 | -0.002 | 68.637
3.5 | 0.524 | 0.00676 | -0.003 | 77.626
4 | 0.59 | 0.00629 | -0.003 | 93.842
4.5 | 0.654 | 0.00667 | -0.003 | 98.073
5 | 0.717 | 0.00713 | -0.004 | 100.569
5.5 | 0.775 | 0.00762 | -0.004 | 101.682
6 | 0.828 | 0.00805 | -0.005 | 102.896
6.5 | 0.873 | 0.00873 | -0.005 | 99.996
7 | 0.905 | 0.00958 | -0.005 | 94.488
7.5 | 0.905 | 0.01064 | -0.006 | 85.135
8 | 0.496 | 0.02972 | -0.005 | 16.678
8.5 | 0.583 | 0.01403 | -0.007 | 41.512
9 | 0.55 | 0.03516 | -0.006 | 15.651
9.5 | 0.536 | 0.06672 | -0.004 | 8.029
10 | 0.567 | 0.06263 | -0.005 | 9.058
10.5 | 0.591 | 0.07038 | -0.004 | 8.391
11 | 0.618 | 0.07636 | -0.005 | 8.09
11.5 | 0.649 | 0.07817 | -0.005 | 8.303
12 | 0.675 | 0.08519 | -0.006 | 7.925
12.5 | 0.698 | 0.08772 | -0.005 | 7.958
13 | 0.728 | 0.08963 | -0.006 | 8.126
13.5 | 0.76 | 0.09202 | -0.007 | 8.254
14 | 0.79 | 0.09527 | -0.007 | 8.291
14.5 | 0.819 | 0.09925 | -0.008 | 8.254
15 | 0.844 | 0.10832 | -0.008 | 7.788
15.5 | 0.865 | 0.11028 | -0.007 | 7.845
16 | 0.896 | 0.11259 | -0.008 | 7.955
16.5 | 0.929 | 0.11298 | -0.009 | 8.22
17 | 0.961 | 0.11376 | -0.009 | 8.448
17.5 | 0.991 | 0.11711 | -0.01 | 8.461
18 | 1.017 | 0.12381 | -0.01 | 8.217
18.5 | 1.039 | 0.13725 | -0.01 | 7.568
19 | 1.06 | 0.14212 | -0.01 | 7.456
19.5 | 1.089 | 0.14511 | -0.01 | 7.507
20 | 1.121 | 0.14447 | -0.011 | 7.758

## 112. Re 10M Mach 0.50 (2)
BIGFOIL.COM POLAR EXPORT
JWL074
JWL074 8.5/1.2 |  |  |  | Cl Max: | 1.1525 | at alpha= | 8 | deg
XFOIL ncrit=9 |  |  |  | L/D Max: | 124.639 | at alpha= | 6 | deg
Re: | 10000000 |  |  | Cd Min: | 0.29238 | at alpha= | -20 | deg
Mach: | 0.5 |  |  | Cl=0 at alpha= | -0.57515 | deg
|  |  |  | @ Cl=0.1, Cd= | 0.0050344
|  |  |  | @ Cl=0.4, Cd= | 0.0049842
|  |  |  | @ Cl=0.6, Cd= | 0.0051294
alpha (deg) | Cl | Cd | Cm | Cl/Cd
-20 | -0.958 | 0.29238 | 0.1134 | -3.2766
-19.5 | -0.9358 | 0.28369 | 0.108 | -3.2987
-19 | -0.9136 | 0.27497 | 0.1027 | -3.3225
-18.5 | -0.8915 | 0.26616 | 0.0975 | -3.3495
-18 | -0.8705 | 0.25681 | 0.0922 | -3.3897
-17.5 | -0.849 | 0.24771 | 0.0871 | -3.4274
-17 | -0.8278 | 0.23839 | 0.082 | -3.4725
-16.5 | -0.8075 | 0.22887 | 0.077 | -3.5282
-15.5 | -0.768 | 0.21087 | 0.0676 | -3.6421
-15 | -0.7478 | 0.2029 | 0.0632 | -3.6856
-14.5 | -0.7287 | 0.19432 | 0.0588 | -3.75
-14 | -0.7112 | 0.18535 | 0.0545 | -3.8371
-13.5 | -0.6955 | 0.17618 | 0.0503 | -3.9477
-13 | -0.6819 | 0.16665 | 0.046 | -4.0918
-12.5 | -0.6703 | 0.15694 | 0.0418 | -4.2711
-12 | -0.6635 | 0.1465 | 0.0374 | -4.529
-11.5 | -0.6603 | 0.13568 | 0.0328 | -4.8666
-11 | -0.6584 | 0.1253 | 0.0284 | -5.2546
-10.5 | -0.6582 | 0.11511 | 0.0239 | -5.718
-10 | -0.6636 | 0.1042 | 0.0187 | -6.3685
-9.5 | -0.6722 | 0.09314 | 0.0129 | -7.2171
-9 | -0.6786 | 0.08292 | 0.0071 | -8.1838
-8.5 | -0.6871 | 0.07251 | 0.0002 | -9.4759
-8 | -0.6975 | 0.06141 | -0.0097 | -11.3581
-7 | -0.7128 | 0.03602 | -0.0298 | -19.789
-6.5 | -0.7142 | 0.02431 | -0.0298 | -29.3789
-6 | -0.7059 | 0.01371 | -0.0251 | -51.488
-5.5 | -0.6651 | 0.00808 | -0.0187 | -82.3144
-5 | -0.5971 | 0.00696 | -0.0151 | -85.7902
-4.5 | -0.5265 | 0.00655 | -0.0128 | -80.3817
-4 | -0.4566 | 0.00634 | -0.0111 | -72.0189
-3.5 | -0.388 | 0.00609 | -0.0097 | -63.711
-3 | -0.3198 | 0.00595 | -0.0086 | -53.7479
-2.5 | -0.2528 | 0.00574 | -0.0076 | -44.0418
-2 | -0.1866 | 0.00556 | -0.0068 | -33.5612
-1.5 | -0.1207 | 0.0054 | -0.0061 | -22.3519
-1 | -0.0554 | 0.00524 | -0.0055 | -10.5725
-0.5 | 0.0098 | 0.00513 | -0.0049 | 1.9103
0 | 0.0747 | 0.00505 | -0.0045 | 14.7921
0.5 | 0.1396 | 0.00501 | -0.004 | 27.8643
1 | 0.2038 | 0.00495 | -0.0035 | 41.1717
1.5 | 0.2686 | 0.00496 | -0.003 | 54.1532
2 | 0.3328 | 0.00498 | -0.0024 | 66.8273
2.5 | 0.3964 | 0.00499 | -0.0015 | 79.4389
3 | 0.4585 | 0.00489 | -0.0002 | 93.7628
3.5 | 0.5171 | 0.00476 | 0.0021 | 108.6345
4 | 0.5753 | 0.00497 | 0.0049 | 115.7545
4.5 | 0.6404 | 0.00539 | 0.0064 | 118.8126
5 | 0.7078 | 0.00583 | 0.0078 | 121.4065
5.5 | 0.7831 | 0.00637 | 0.0078 | 122.9356
6 | 0.8625 | 0.00692 | 0.0075 | 124.6387
6.5 | 0.959 | 0.00776 | 0.0044 | 123.5825
7 | 1.0465 | 0.00855 | 0.0043 | 122.3977
7.5 | 1.118 | 0.01058 | 0.008 | 105.6711
8 | 1.1525 | 0.01684 | 0.0141 | 68.4382
8.5 | 1.1316 | 0.02345 | 0.0246 | 48.2559
9 | 1.0861 | 0.02849 | 0.0357 | 38.1221
9.5 | 1.0545 | 0.03962 | 0.0275 | 26.6153
10 | 1.0267 | 0.05345 | 0.0155 | 19.2086
10.5 | 0.9986 | 0.0669 | 0.0067 | 14.9268
11 | 0.9715 | 0.07955 | 0 | 12.2124
11.5 | 0.9463 | 0.09169 | -0.0058 | 10.3206
12 | 0.9237 | 0.10367 | -0.0117 | 8.91
12.5 | 0.9048 | 0.11572 | -0.0178 | 7.8189
13 | 0.8898 | 0.12781 | -0.0239 | 6.9619

## 113. Re 12M Mach 0.00 (1)
BIGFOIL.COM POLAR EXPORT
JWL074
JWL074 8.5/1.2 |  |  |  | Cl Max: | 1.017 | at alpha= | 10.5 | deg
JavaFoil+Calcfoil stall+Eppler ext transition |  |  |  | L/D Max: | 114.309 | at alpha= | 7.5 | deg
Re: | 12000000 |  |  | Cd Min: | 0.00554 | at alpha= | -5 | deg
Mach: | 0 |  |  | Cl=0 at alpha= | -0.40678 | deg
|  |  |  | @ Cl=0.1, Cd= | 0.00608
|  |  |  | @ Cl=0.4, Cd= | 0.0063362
|  |  |  | @ Cl=0.6, Cd= | 0.0064914
alpha (deg) | Cl | Cd | Cm | Cl/Cd
-14.5 | -0.466 | 0.09777 | 0.005 | -4.768
-14 | -0.489 | 0.09306 | 0.004 | -5.254
-13.5 | -0.512 | 0.08905 | 0.004 | -5.744
-13 | -0.534 | 0.08435 | 0.004 | -6.328
-12.5 | -0.556 | 0.07873 | 0.004 | -7.059
-12 | -0.576 | 0.07365 | 0.004 | -7.821
-11.5 | -0.598 | 0.06495 | 0.004 | -9.21
-11 | -0.615 | 0.05989 | 0.004 | -10.269
-10.5 | -0.639 | 0.0483 | 0.005 | -13.229
-10 | -0.738 | 0.01341 | 0.006 | -55.005
-9.5 | -0.77 | 0.00993 | 0.006 | -77.472
-9 | -0.767 | 0.00591 | 0.006 | -129.747
-8.5 | -0.757 | 0.00638 | 0.005 | -118.775
-8 | -0.741 | 0.00622 | 0.005 | -119.142
-7.5 | -0.718 | 0.00606 | 0.005 | -118.36
-7 | -0.688 | 0.00591 | 0.004 | -116.48
-6.5 | -0.653 | 0.0058 | 0.004 | -112.596
-6 | -0.61 | 0.00571 | 0.004 | -106.994
-5.5 | -0.564 | 0.00561 | 0.004 | -100.478
-5 | -0.514 | 0.00554 | 0.003 | -92.901
-4.5 | -0.463 | 0.00708 | 0.003 | -65.351
-4 | -0.41 | 0.00695 | 0.003 | -58.891
-3.5 | -0.355 | 0.00669 | 0.002 | -53.031
-3 | -0.299 | 0.00663 | 0.002 | -45.143
-2.5 | -0.242 | 0.00649 | 0.002 | -37.344
-2 | -0.185 | 0.00635 | 0.001 | -29.142
-1.5 | -0.127 | 0.00625 | 0.001 | -20.337
-1 | -0.069 | 0.00619 | 0.001 | -11.155
-0.5 | -0.011 | 0.00612 | 0 | -1.761
0 | 0.048 | 0.00608 | 0 | 7.823
0.5 | 0.106 | 0.00608 | 0 | 17.436
1 | 0.164 | 0.0061 | -0.001 | 26.931
1.5 | 0.223 | 0.00614 | -0.001 | 36.256
2 | 0.281 | 0.0062 | -0.001 | 45.284
2.5 | 0.339 | 0.00626 | -0.002 | 54.2
3 | 0.397 | 0.00633 | -0.002 | 62.767
3.5 | 0.455 | 0.00645 | -0.002 | 70.612
4 | 0.513 | 0.00653 | -0.003 | 78.494
4.5 | 0.57 | 0.00662 | -0.003 | 86.068
5 | 0.626 | 0.00638 | -0.003 | 98.136
5.5 | 0.681 | 0.00664 | -0.004 | 102.542
6 | 0.734 | 0.00687 | -0.004 | 106.917
6.5 | 0.786 | 0.00715 | -0.004 | 109.967
7 | 0.836 | 0.00733 | -0.005 | 114.083
7.5 | 0.883 | 0.00772 | -0.005 | 114.309
8 | 0.922 | 0.00813 | -0.005 | 113.368
8.5 | 0.955 | 0.00857 | -0.006 | 111.402
9 | 0.981 | 0.00903 | -0.006 | 108.69
9.5 | 1.001 | 0.00966 | -0.007 | 103.584
10 | 1.013 | 0.01031 | -0.007 | 98.29
10.5 | 1.017 | 0.01118 | -0.007 | 91.05
11 | 1.014 | 0.01195 | -0.008 | 84.908
11.5 | 0.997 | 0.01264 | -0.008 | 78.845
12 | 0.969 | 0.01414 | -0.008 | 68.514
12.5 | 0.923 | 0.01807 | -0.008 | 51.078
13 | 0.86 | 0.02885 | -0.008 | 29.811
13.5 | 0.804 | 0.04222 | -0.008 | 19.049
14 | 0.755 | 0.05583 | -0.008 | 13.514
14.5 | 0.708 | 0.07014 | -0.008 | 10.089
15 | 0.673 | 0.0753 | -0.008 | 8.942
15.5 | 0.631 | 0.08916 | -0.007 | 7.079

## 114. Re 12M Mach 0.00 (2)
BIGFOIL.COM POLAR EXPORT
JWL074
JWL074 8.5/1.2 |  |  |  | Cl Max: | 1.7031 | at alpha= | 17.5 | deg
XFOIL ncrit=9 |  |  |  | L/D Max: | 127.097 | at alpha= | 8 | deg
Re: | 12000000 |  |  | Cd Min: | 0.09723 | at alpha= | 20 | deg
Mach: | 0 |  |  | Cl=0 at alpha= | -0.54249 | deg
|  |  |  | @ Cl=0.1, Cd= | 0.0048856
|  |  |  | @ Cl=0.4, Cd= | 0.0048652
|  |  |  | @ Cl=0.6, Cd= | 0.005149
alpha (deg) | Cl | Cd | Cm | Cl/Cd
-12 | -1.2392 | 0.01144 | -0.0124 | -108.3217
-11.5 | -1.1897 | 0.01075 | -0.0114 | -110.6698
-11 | -1.1408 | 0.01017 | -0.0102 | -112.1731
-10.5 | -1.0877 | 0.00963 | -0.0098 | -112.9491
-10 | -1.0296 | 0.0091 | -0.0105 | -113.1429
-9 | -0.9147 | 0.00814 | -0.0116 | -112.371
-8 | -0.8169 | 0.00729 | -0.0084 | -112.0576
-7.5 | -0.7669 | 0.00692 | -0.007 | -110.8237
-7 | -0.7135 | 0.00671 | -0.0064 | -106.3338
-6.5 | -0.6594 | 0.00649 | -0.006 | -101.6025
-6 | -0.6046 | 0.00635 | -0.0057 | -95.2126
-5.5 | -0.5499 | 0.00616 | -0.0054 | -89.2695
-5 | -0.4945 | 0.00604 | -0.0052 | -81.8709
-4.5 | -0.439 | 0.00593 | -0.005 | -74.0304
-4 | -0.3836 | 0.00578 | -0.0048 | -66.3668
-3.5 | -0.3278 | 0.00569 | -0.0047 | -57.6098
-3 | -0.2724 | 0.00553 | -0.0044 | -49.2586
-2.5 | -0.2172 | 0.00537 | -0.0042 | -40.4469
-2 | -0.1614 | 0.00529 | -0.0041 | -30.5104
-1.5 | -0.1059 | 0.00518 | -0.0039 | -20.444
-1 | -0.0506 | 0.00505 | -0.0037 | -10.0198
-0.5 | 0.0047 | 0.00494 | -0.0035 | 0.95142
0 | 0.0602 | 0.0049 | -0.0034 | 12.2857
0.5 | 0.1156 | 0.00488 | -0.0032 | 23.6885
1.5 | 0.2256 | 0.00483 | -0.0028 | 46.7081
2 | 0.2804 | 0.00485 | -0.0026 | 57.8144
2.5 | 0.3349 | 0.00487 | -0.0023 | 68.768
3 | 0.3888 | 0.00488 | -0.002 | 79.6721
3.5 | 0.4417 | 0.00481 | -0.0014 | 91.8295
4 | 0.493 | 0.00475 | -0.0005 | 103.7895
4.5 | 0.5409 | 0.00477 | 0.0013 | 113.3962
5 | 0.594 | 0.00511 | 0.0019 | 116.2427
5.5 | 0.6478 | 0.00546 | 0.0023 | 118.6447
6 | 0.6999 | 0.0058 | 0.0031 | 120.6724
6.5 | 0.7549 | 0.00615 | 0.0032 | 122.748
7 | 0.824 | 0.00656 | 0 | 125.6098
7.5 | 0.8935 | 0.00709 | -0.0034 | 126.0226
8 | 0.9545 | 0.00751 | -0.0049 | 127.0972
8.5 | 1.0109 | 0.00797 | -0.0054 | 126.8381
10 | 1.1756 | 0.00933 | -0.006 | 126.0021
10.5 | 1.2292 | 0.00981 | -0.006 | 125.3007
11 | 1.282 | 0.01037 | -0.006 | 123.6258
11.5 | 1.3332 | 0.01114 | -0.0058 | 119.6768
12 | 1.3834 | 0.01203 | -0.0054 | 114.9958
12.5 | 1.4299 | 0.01298 | -0.0044 | 110.1618
13 | 1.4695 | 0.01405 | -0.002 | 104.5907
13.5 | 1.5072 | 0.01513 | 0.0006 | 99.6167
14 | 1.5418 | 0.01617 | 0.0037 | 95.3494
14.5 | 1.5709 | 0.01719 | 0.0078 | 91.3845
15 | 1.6066 | 0.01853 | 0.0099 | 86.7026
15.5 | 1.6414 | 0.01996 | 0.0119 | 82.2345
16 | 1.6721 | 0.02153 | 0.0142 | 77.6637
16.5 | 1.6891 | 0.02337 | 0.0181 | 72.2764
17 | 1.6984 | 0.02597 | 0.0214 | 65.3985
17.5 | 1.7031 | 0.02973 | 0.0228 | 57.2856
18 | 1.7021 | 0.03512 | 0.0218 | 48.4653
18.5 | 1.6908 | 0.04282 | 0.0184 | 39.4862
19 | 1.6585 | 0.05415 | 0.0127 | 30.6279
19.5 | 1.5916 | 0.0713 | 0.0038 | 22.3226
20 | 1.4796 | 0.09723 | -0.0097 | 15.2175

## 115. Re 12M Mach 0.10 (1)
BIGFOIL.COM POLAR EXPORT
JWL074
JWL074 8.5/1.2 |  |  |  | Cl Max: | 1.01 | at alpha= | 10.5 | deg
JavaFoil+Calcfoil stall+Eppler ext transition |  |  |  | L/D Max: | 113.832 | at alpha= | 7.5 | deg
Re: | 12000000 |  |  | Cd Min: | 0.00556 | at alpha= | -5 | deg
Mach: | 0.1 |  |  | Cl=0 at alpha= | -0.40678 | deg
|  |  |  | @ Cl=0.1, Cd= | 0.0061021
|  |  |  | @ Cl=0.4, Cd= | 0.0063615
|  |  |  | @ Cl=0.6, Cd= | 0.09846
alpha (deg) | Cl | Cd | Cm | Cl/Cd
-14 | -0.45 | 0.09332 | 0.004 | -4.818
-13.5 | -0.475 | 0.08944 | 0.004 | -5.314
-13 | -0.501 | 0.08513 | 0.004 | -5.879
-12.5 | -0.525 | 0.08072 | 0.004 | -6.505
-12 | -0.549 | 0.07541 | 0.004 | -7.28
-11.5 | -0.573 | 0.06821 | 0.004 | -8.397
-11 | -0.592 | 0.06341 | 0.004 | -9.341
-10.5 | -0.614 | 0.05462 | 0.004 | -11.243
-10 | -0.65 | 0.03753 | 0.005 | -17.313
-9.5 | -0.758 | 0.01029 | 0.006 | -73.74
-9 | -0.76 | 0.00595 | 0.006 | -127.702
-8.5 | -0.753 | 0.00644 | 0.005 | -116.858
-8 | -0.738 | 0.00625 | 0.005 | -118.248
-7.5 | -0.717 | 0.00611 | 0.005 | -117.347
-7 | -0.689 | 0.00593 | 0.004 | -116.152
-6.5 | -0.654 | 0.00582 | 0.004 | -112.454
-6 | -0.612 | 0.00572 | 0.004 | -107.09
-5.5 | -0.566 | 0.00562 | 0.004 | -100.681
-5 | -0.516 | 0.00556 | 0.003 | -92.871
-4.5 | -0.465 | 0.00707 | 0.003 | -65.734
-4 | -0.411 | 0.00695 | 0.003 | -59.173
-3.5 | -0.357 | 0.00674 | 0.002 | -52.876
-3 | -0.301 | 0.00662 | 0.002 | -45.403
-2.5 | -0.244 | 0.00648 | 0.002 | -37.577
-2 | -0.186 | 0.00634 | 0.001 | -29.316
-1.5 | -0.128 | 0.00624 | 0.001 | -20.467
-1 | -0.069 | 0.00618 | 0.001 | -11.221
-0.5 | -0.011 | 0.00613 | 0 | -1.767
0 | 0.048 | 0.00612 | 0 | 7.807
0.5 | 0.106 | 0.0061 | 0 | 17.452
1 | 0.165 | 0.0061 | -0.001 | 27.072
1.5 | 0.224 | 0.00614 | -0.001 | 36.442
2 | 0.282 | 0.00621 | -0.001 | 45.499
2.5 | 0.341 | 0.00629 | -0.002 | 54.218
3 | 0.399 | 0.00636 | -0.002 | 62.771
3.5 | 0.457 | 0.00645 | -0.002 | 70.879
4 | 0.515 | 0.00654 | -0.003 | 78.8
4.5 | 0.572 | 0.00661 | -0.003 | 86.63
5 | 0.629 | 0.00639 | -0.003 | 98.458
5.5 | 0.684 | 0.00666 | -0.004 | 102.7
6 | 0.738 | 0.0069 | -0.004 | 106.864
6.5 | 0.79 | 0.00716 | -0.004 | 110.227
7 | 0.84 | 0.00741 | -0.005 | 113.337
7.5 | 0.886 | 0.00778 | -0.005 | 113.832
8 | 0.924 | 0.00822 | -0.005 | 112.502
8.5 | 0.957 | 0.00865 | -0.006 | 110.57
9 | 0.982 | 0.00912 | -0.006 | 107.612
9.5 | 0.999 | 0.00979 | -0.007 | 102.032
10 | 1.009 | 0.01046 | -0.007 | 96.466
10.5 | 1.01 | 0.01138 | -0.007 | 88.724
11 | 1.003 | 0.01226 | -0.008 | 81.797
11.5 | 0.978 | 0.01309 | -0.008 | 74.679
12 | 0.942 | 0.01505 | -0.008 | 62.545
12.5 | 0.879 | 0.02259 | -0.008 | 38.9
13 | 0.816 | 0.03509 | -0.008 | 23.257
13.5 | 0.759 | 0.04941 | -0.008 | 15.365
14 | 0.707 | 0.06425 | -0.007 | 10.999
14.5 | 0.659 | 0.07778 | -0.007 | 8.473
15 | 0.621 | 0.08348 | -0.007 | 7.44
15.5 | 0.577 | 0.09846 | -0.007 | 5.856

## 116. Re 12M Mach 0.10 (2)
BIGFOIL.COM POLAR EXPORT
JWL074
JWL074 8.5/1.2 |  |  |  | Cl Max: | 1.6636 | at alpha= | 17 | deg
XFOIL ncrit=9 |  |  |  | L/D Max: | 127.001 | at alpha= | 8 | deg
Re: | 12000000 |  |  | Cd Min: | 0.15668 | at alpha= | 20 | deg
Mach: | 0.1 |  |  | Cl=0 at alpha= | -0.54399 | deg
|  |  |  | @ Cl=0.1, Cd= | 0.0048859
|  |  |  | @ Cl=0.4, Cd= | 0.0048683
|  |  |  | @ Cl=0.6, Cd= | 0.0051459
alpha (deg) | Cl | Cd | Cm | Cl/Cd
-16.5 | -1.502 | 0.03564 | -0.0377 | -42.1437
-16 | -1.526 | 0.03051 | -0.0329 | -50.0164
-15.5 | -1.519 | 0.02651 | -0.029 | -57.2991
-15 | -1.496 | 0.02332 | -0.026 | -64.1509
-14.5 | -1.4638 | 0.02075 | -0.0235 | -70.5446
-14 | -1.4258 | 0.01864 | -0.0215 | -76.4914
-13.5 | -1.3839 | 0.01684 | -0.0197 | -82.1793
-13 | -1.3392 | 0.01531 | -0.0181 | -87.4722
-12.5 | -1.2936 | 0.01381 | -0.0165 | -93.6713
-12 | -1.2472 | 0.01238 | -0.0149 | -100.7431
-11.5 | -1.1999 | 0.01116 | -0.0133 | -107.5179
-11 | -1.1506 | 0.01043 | -0.0118 | -110.3164
-10.5 | -1.0977 | 0.00984 | -0.0111 | -111.5549
-10 | -1.0389 | 0.00926 | -0.0116 | -112.1922
-9.5 | -0.9791 | 0.00874 | -0.0124 | -112.0252
-8 | -0.823 | 0.00739 | -0.0091 | -111.3667
-7.5 | -0.7725 | 0.007 | -0.0076 | -110.3571
-7 | -0.7186 | 0.00675 | -0.0069 | -106.4593
-6.5 | -0.6639 | 0.00654 | -0.0064 | -101.5138
-6 | -0.6088 | 0.00637 | -0.006 | -95.573
-5.5 | -0.5535 | 0.00619 | -0.0057 | -89.4184
-5 | -0.4977 | 0.00605 | -0.0054 | -82.2645
-4.5 | -0.4417 | 0.00594 | -0.0052 | -74.3603
-4 | -0.3859 | 0.00579 | -0.005 | -66.6494
-3.5 | -0.3297 | 0.0057 | -0.0048 | -57.8421
-3 | -0.274 | 0.00554 | -0.0046 | -49.4585
-2.5 | -0.2183 | 0.00538 | -0.0043 | -40.5762
-2 | -0.1623 | 0.00529 | -0.0042 | -30.6805
-1.5 | -0.1064 | 0.00519 | -0.004 | -20.501
-1 | -0.0508 | 0.00506 | -0.0038 | -10.0395
0 | 0.0606 | 0.0049 | -0.0034 | 12.3673
0.5 | 0.1164 | 0.00488 | -0.0032 | 23.8525
1.5 | 0.227 | 0.00483 | -0.0028 | 46.9979
2 | 0.282 | 0.00486 | -0.0026 | 58.0247
2.5 | 0.3369 | 0.00487 | -0.0023 | 69.1786
3 | 0.3911 | 0.00488 | -0.002 | 80.1434
3.5 | 0.4443 | 0.00481 | -0.0014 | 92.3701
4 | 0.4959 | 0.00475 | -0.0005 | 104.4
4.5 | 0.5441 | 0.00478 | 0.0015 | 113.8285
5 | 0.5976 | 0.00513 | 0.0021 | 116.4912
5.5 | 0.6518 | 0.00549 | 0.0025 | 118.725
6 | 0.7044 | 0.00582 | 0.0033 | 121.0309
6.5 | 0.7601 | 0.00618 | 0.0034 | 122.9935
7 | 0.8303 | 0.0066 | 0.0001 | 125.803
7.5 | 0.9 | 0.00715 | -0.0032 | 125.8741
8 | 0.9614 | 0.00757 | -0.0046 | 127.0013
8.5 | 1.0183 | 0.00804 | -0.0049 | 126.6542
9.5 | 1.13 | 0.00898 | -0.0053 | 125.8352
10 | 1.1848 | 0.00944 | -0.0053 | 125.5085
10.5 | 1.2389 | 0.00996 | -0.0052 | 124.3876
11 | 1.292 | 0.01061 | -0.005 | 121.7719
11.5 | 1.3437 | 0.01147 | -0.0046 | 117.1491
12 | 1.3942 | 0.01241 | -0.004 | 112.3449
12.5 | 1.4387 | 0.01349 | -0.0023 | 106.6494
13 | 1.4766 | 0.01475 | 0.0005 | 100.1085
13.5 | 1.5135 | 0.0159 | 0.0035 | 95.1887
14 | 1.5437 | 0.01707 | 0.0077 | 90.4335
14.5 | 1.5753 | 0.01834 | 0.0112 | 85.8942
15 | 1.6092 | 0.01997 | 0.0136 | 80.5809
15.5 | 1.6392 | 0.02175 | 0.0162 | 75.3655
16 | 1.6556 | 0.02375 | 0.0204 | 69.7095
16.5 | 1.6621 | 0.02671 | 0.0237 | 62.2276
17 | 1.6636 | 0.03109 | 0.0246 | 53.5092
17.5 | 1.657 | 0.0377 | 0.0225 | 43.9523
18 | 1.6364 | 0.04727 | 0.0176 | 34.6182
18.5 | 1.5931 | 0.06076 | 0.0103 | 26.2196
19 | 1.5111 | 0.0808 | -0.0003 | 18.7017
19.5 | 1.374 | 0.11209 | -0.0169 | 12.258
20 | 1.1906 | 0.15668 | -0.0416 | 7.5989

## 117. Re 12M Mach 0.25 (1)
BIGFOIL.COM POLAR EXPORT
JWL074
JWL074 8.5/1.2 |  |  |  | Cl Max: | 0.978 | at alpha= | 9.5 | deg
JavaFoil+Calcfoil stall+Eppler ext transition |  |  |  | L/D Max: | 112.309 | at alpha= | 7 | deg
Re: | 12000000 |  |  | Cd Min: | 0.00562 | at alpha= | -5 | deg
Mach: | 0.25 |  |  | Cl=0 at alpha= | -0.40833 | deg
|  |  |  | @ Cl=0.1, Cd= | 0.0061345
|  |  |  | @ Cl=0.4, Cd= | 0.10299
|  |  |  | @ Cl=0.6, Cd= | 0.10299
alpha (deg) | Cl | Cd | Cm | Cl/Cd
-13 | -0.161 | 0.08575 | 0.004 | -1.881
-12.5 | -0.243 | 0.08162 | 0.004 | -2.982
-12 | -0.31 | 0.07793 | 0.004 | -3.973
-11.5 | -0.37 | 0.07256 | 0.004 | -5.095
-11 | -0.423 | 0.06884 | 0.004 | -6.148
-10.5 | -0.47 | 0.06669 | 0.003 | -7.041
-10 | -0.509 | 0.06281 | 0.003 | -8.11
-9.5 | -0.544 | 0.05653 | 0.003 | -9.622
-9 | -0.58 | 0.0447 | 0.004 | -12.972
-8.5 | -0.71 | 0.00606 | 0.005 | -117.217
-8 | -0.714 | 0.00651 | 0.005 | -109.797
-7.5 | -0.706 | 0.00629 | 0.005 | -112.385
-7 | -0.688 | 0.00608 | 0.005 | -113.218
-6.5 | -0.66 | 0.00593 | 0.004 | -111.315
-6 | -0.621 | 0.0058 | 0.004 | -107.102
-5.5 | -0.576 | 0.00567 | 0.004 | -101.503
-5 | -0.527 | 0.00562 | 0.003 | -93.822
-4.5 | -0.476 | 0.00688 | 0.003 | -69.126
-4 | -0.422 | 0.00705 | 0.003 | -59.777
-3.5 | -0.366 | 0.00678 | 0.002 | -53.961
-3 | -0.308 | 0.00667 | 0.002 | -46.237
-2.5 | -0.25 | 0.00656 | 0.002 | -38.147
-2 | -0.191 | 0.00642 | 0.001 | -29.776
-1.5 | -0.131 | 0.00629 | 0.001 | -20.875
-1 | -0.071 | 0.00623 | 0.001 | -11.445
-0.5 | -0.011 | 0.00616 | 0 | -1.806
0 | 0.049 | 0.00616 | 0 | 7.98
0.5 | 0.109 | 0.00613 | 0 | 17.851
1 | 0.17 | 0.00617 | -0.001 | 27.516
1.5 | 0.23 | 0.00621 | -0.001 | 37.019
2 | 0.29 | 0.00627 | -0.001 | 46.283
2.5 | 0.35 | 0.00633 | -0.002 | 55.333
3 | 0.41 | 0.00642 | -0.002 | 63.85
3.5 | 0.47 | 0.00652 | -0.002 | 72.025
4 | 0.529 | 0.00665 | -0.003 | 79.588
4.5 | 0.588 | 0.00664 | -0.003 | 88.535
5 | 0.646 | 0.00648 | -0.003 | 99.625
5.5 | 0.702 | 0.00679 | -0.004 | 103.389
6 | 0.756 | 0.00705 | -0.004 | 107.208
6.5 | 0.808 | 0.00741 | -0.005 | 108.998
7 | 0.858 | 0.00764 | -0.005 | 112.309
7.5 | 0.903 | 0.00807 | -0.005 | 111.785
8 | 0.936 | 0.0086 | -0.006 | 108.916
8.5 | 0.961 | 0.00909 | -0.006 | 105.753
9 | 0.976 | 0.00979 | -0.006 | 99.656
9.5 | 0.978 | 0.01061 | -0.007 | 92.161
10 | 0.966 | 0.01162 | -0.007 | 83.183
10.5 | 0.932 | 0.01281 | -0.007 | 72.743
11 | 0.876 | 0.01503 | -0.008 | 58.285
11.5 | 0.777 | 0.02705 | -0.007 | 28.724
12 | 0.684 | 0.04443 | -0.007 | 15.388
12.5 | 0.594 | 0.06421 | -0.006 | 9.248
13 | 0.512 | 0.07818 | -0.006 | 6.553
13.5 | 0.432 | 0.08744 | -0.006 | 4.944
14 | 0.348 | 0.09663 | -0.006 | 3.604
14.5 | 0.256 | 0.10299 | -0.006 | 2.49

## 118. Re 12M Mach 0.25 (2)
BIGFOIL.COM POLAR EXPORT
JWL074
JWL074 8.5/1.2 |  |  |  | Cl Max: | 1.5047 | at alpha= | 13.5 | deg
XFOIL ncrit=9 |  |  |  | L/D Max: | 126.078 | at alpha= | 8 | deg
Re: | 12000000 |  |  | Cd Min: | 0.21598 | at alpha= | -17 | deg
Mach: | 0.25 |  |  | Cl=0 at alpha= | -0.54874 | deg
|  |  |  | @ Cl=0.1, Cd= | 0.0049072
|  |  |  | @ Cl=0.4, Cd= | 0.0048907
|  |  |  | @ Cl=0.6, Cd= | 0.0050956
alpha (deg) | Cl | Cd | Cm | Cl/Cd
-17 | -0.7842 | 0.21598 | 0.0704 | -3.6309
-16 | -0.8172 | 0.17485 | 0.0521 | -4.6737
-15 | -0.9079 | 0.13279 | 0.0299 | -6.8371
-14.5 | -0.9874 | 0.10877 | 0.0156 | -9.0779
-14 | -1.0665 | 0.08711 | 0.0016 | -12.2431
-13.5 | -1.1253 | 0.069 | -0.0112 | -16.3087
-13 | -1.1658 | 0.04559 | -0.0331 | -25.5714
-12.5 | -1.2047 | 0.03631 | -0.0352 | -33.1782
-12 | -1.2298 | 0.02639 | -0.0326 | -46.601
-11.5 | -1.2243 | 0.01884 | -0.0282 | -64.9841
-11 | -1.191 | 0.01465 | -0.0243 | -81.2969
-10.5 | -1.1455 | 0.01238 | -0.0208 | -92.5283
-10 | -1.0898 | 0.0109 | -0.019 | -99.9817
-9.5 | -1.0269 | 0.00984 | -0.0185 | -104.3598
-9 | -0.9639 | 0.00904 | -0.0181 | -106.6261
-8.5 | -0.9098 | 0.00844 | -0.0159 | -107.7962
-8 | -0.8577 | 0.00795 | -0.0133 | -107.8868
-7.5 | -0.8043 | 0.00748 | -0.0111 | -107.5267
-7 | -0.7475 | 0.00708 | -0.0097 | -105.5791
-6.5 | -0.6899 | 0.00679 | -0.0088 | -101.6053
-6 | -0.6319 | 0.00655 | -0.008 | -96.4733
-5.5 | -0.5736 | 0.00635 | -0.0073 | -90.3307
-5 | -0.5155 | 0.00614 | -0.0068 | -83.9577
-4.5 | -0.457 | 0.00602 | -0.0063 | -75.9136
-4 | -0.3987 | 0.00586 | -0.0059 | -68.0375
-3.5 | -0.3405 | 0.00574 | -0.0055 | -59.3206
-3 | -0.2824 | 0.00561 | -0.0052 | -50.3387
-2.5 | -0.2248 | 0.00543 | -0.0048 | -41.3996
-2 | -0.167 | 0.00531 | -0.0045 | -31.4501
-1.5 | -0.1093 | 0.00521 | -0.0043 | -20.9789
-0.5 | 0.0056 | 0.00498 | -0.0038 | 1.1245
0 | 0.0631 | 0.00492 | -0.0036 | 12.8252
0.5 | 0.1206 | 0.0049 | -0.0034 | 24.6122
1 | 0.1774 | 0.00483 | -0.0031 | 36.7288
1.5 | 0.2346 | 0.00485 | -0.0029 | 48.3711
2 | 0.2914 | 0.00488 | -0.0026 | 59.7131
2.5 | 0.348 | 0.0049 | -0.0023 | 71.0204
3 | 0.404 | 0.00489 | -0.0018 | 82.6176
3.5 | 0.4589 | 0.00483 | -0.0011 | 95.0104
4 | 0.512 | 0.00478 | 0.0001 | 107.113
4.5 | 0.5618 | 0.00485 | 0.0022 | 115.8351
5 | 0.6178 | 0.00521 | 0.0029 | 118.5797
5.5 | 0.6742 | 0.00559 | 0.0035 | 120.6082
6 | 0.7294 | 0.00594 | 0.0045 | 122.7946
6.5 | 0.7886 | 0.00635 | 0.0046 | 124.189
7 | 0.8644 | 0.00694 | 0.0009 | 124.5533
7.5 | 0.9366 | 0.00744 | -0.0018 | 125.8871
8 | 0.9998 | 0.00793 | -0.0024 | 126.0782
8.5 | 1.0597 | 0.00848 | -0.0023 | 124.9646
9 | 1.1195 | 0.00898 | -0.002 | 124.6659
9.5 | 1.1784 | 0.00954 | -0.0015 | 123.522
10 | 1.2361 | 0.01024 | -0.0007 | 120.7129
10.5 | 1.2928 | 0.01111 | 0.0003 | 116.3636
11 | 1.3483 | 0.01218 | 0.0015 | 110.6979
11.5 | 1.4018 | 0.01352 | 0.003 | 103.6834
12 | 1.4438 | 0.01512 | 0.0065 | 95.4894
12.5 | 1.476 | 0.0171 | 0.0115 | 86.3158
13 | 1.4922 | 0.01941 | 0.0188 | 76.8779
13.5 | 1.5047 | 0.02279 | 0.0245 | 66.0246
14 | 1.4923 | 0.02725 | 0.0305 | 54.7633
14.5 | 1.4673 | 0.03516 | 0.0294 | 41.7321
15 | 1.4328 | 0.04762 | 0.0211 | 30.0882
15.5 | 1.3865 | 0.06278 | 0.0114 | 22.0851
16 | 1.3331 | 0.07915 | 0.002 | 16.8427
16.5 | 1.2748 | 0.09643 | -0.007 | 13.22
17 | 1.2149 | 0.11459 | -0.0164 | 10.6021
17.5 | 1.154 | 0.13387 | -0.0266 | 8.6203
18 | 1.1009 | 0.15307 | -0.0372 | 7.1921
18.5 | 1.0542 | 0.17285 | -0.0487 | 6.0989

## 119. Re 12M Mach 0.50 (1)
BIGFOIL.COM POLAR EXPORT
JWL074
JWL074 8.5/1.2 |  |  |  | Cl Max: | 1.113 | at alpha= | 20 | deg
JavaFoil+Calcfoil stall+Eppler ext transition |  |  |  | L/D Max: | 103.023 | at alpha= | 6.5 | deg
Re: | 12000000 |  |  | Cd Min: | 0.00562 | at alpha= | -4 | deg
Mach: | 0.5 |  |  | Cl=0 at alpha= | -0.41045 | deg
|  |  |  | @ Cl=0.1, Cd= | 0.0063233
|  |  |  | @ Cl=0.4, Cd= | 0.0065775
|  |  |  | @ Cl=0.6, Cd= | 0.0070347
alpha (deg) | Cl | Cd | Cm | Cl/Cd
-20 | -1.02 | 0.15746 | 0.008 | -6.48
-19.5 | -1 | 0.14083 | 0.008 | -7.103
-19 | -0.976 | 0.13344 | 0.008 | -7.318
-18.5 | -0.951 | 0.12773 | 0.008 | -7.446
-18 | -0.924 | 0.12413 | 0.007 | -7.448
-17.5 | -0.896 | 0.12184 | 0.007 | -7.357
-17 | -0.87 | 0.11899 | 0.007 | -7.31
-16.5 | -0.843 | 0.11491 | 0.006 | -7.336
-16 | -0.816 | 0.11064 | 0.006 | -7.373
-15.5 | -0.791 | 0.12122 | 0.006 | -6.522
-15 | -0.768 | 0.10788 | 0.006 | -7.118
-14.5 | -0.743 | 0.10154 | 0.006 | -7.313
-14 | -0.716 | 0.09633 | 0.006 | -7.432
-13.5 | -0.689 | 0.09314 | 0.005 | -7.401
-13 | -0.663 | 0.08728 | 0.005 | -7.597
-12.5 | -0.636 | 0.08455 | 0.005 | -7.519
-12 | -0.61 | 0.08157 | 0.004 | -7.477
-11.5 | -0.584 | 0.08368 | 0.004 | -6.985
-11 | -0.559 | 0.07627 | 0.004 | -7.336
-10.5 | -0.533 | 0.0719 | 0.004 | -7.412
-10 | -0.507 | 0.06553 | 0.004 | -7.742
-9.5 | -0.483 | 0.05977 | 0.004 | -8.081
-9 | -0.461 | 0.0524 | 0.004 | -8.793
-8.5 | -0.427 | 0.06368 | 0.003 | -6.712
-8 | -0.403 | 0.05387 | 0.003 | -7.477
-7.5 | -0.379 | 0.04772 | 0.003 | -7.94
-7 | -0.371 | 0.03053 | 0.004 | -12.161
-6.5 | -0.401 | 0.00591 | 0.005 | -67.792
-6 | -0.541 | 0.00639 | 0.004 | -84.767
-5.5 | -0.576 | 0.00613 | 0.004 | -94.017
-5 | -0.555 | 0.00589 | 0.004 | -94.294
-4.5 | -0.514 | 0.00576 | 0.003 | -89.2
-4 | -0.462 | 0.00562 | 0.003 | -82.268
-3.5 | -0.404 | 0.00688 | 0.003 | -58.818
-3 | -0.343 | 0.00694 | 0.002 | -49.361
-2.5 | -0.279 | 0.00681 | 0.002 | -40.919
-2 | -0.213 | 0.00668 | 0.002 | -31.905
-1.5 | -0.147 | 0.00653 | 0.001 | -22.463
-1 | -0.08 | 0.00642 | 0.001 | -12.416
-0.5 | -0.012 | 0.00633 | 0 | -1.966
0 | 0.055 | 0.00633 | 0 | 8.672
0.5 | 0.122 | 0.00632 | 0 | 19.358
1 | 0.19 | 0.00633 | -0.001 | 29.944
1.5 | 0.257 | 0.00638 | -0.001 | 40.264
2 | 0.324 | 0.00648 | -0.001 | 50.007
2.5 | 0.391 | 0.00656 | -0.002 | 59.669
3 | 0.458 | 0.00669 | -0.002 | 68.48
3.5 | 0.524 | 0.00688 | -0.003 | 76.275
4 | 0.59 | 0.00708 | -0.003 | 83.331
4.5 | 0.654 | 0.00679 | -0.003 | 96.437
5 | 0.717 | 0.00708 | -0.004 | 101.287
5.5 | 0.775 | 0.00753 | -0.004 | 102.911
6 | 0.828 | 0.00805 | -0.005 | 102.911
6.5 | 0.873 | 0.00848 | -0.005 | 103.023
7 | 0.905 | 0.00927 | -0.005 | 97.598
7.5 | 0.905 | 0.01034 | -0.006 | 87.59
8 | 0.51 | 0.02352 | -0.006 | 21.668
8.5 | 0.586 | 0.01327 | -0.007 | 44.181
9 | 0.565 | 0.02824 | -0.006 | 19.996
9.5 | 0.536 | 0.06521 | -0.004 | 8.222
10 | 0.576 | 0.05658 | -0.005 | 10.182
10.5 | 0.593 | 0.06815 | -0.005 | 8.701
11 | 0.619 | 0.07417 | -0.005 | 8.352
11.5 | 0.651 | 0.07622 | -0.006 | 8.538
12 | 0.676 | 0.08328 | -0.006 | 8.119
12.5 | 0.699 | 0.08596 | -0.005 | 8.126
13 | 0.729 | 0.08783 | -0.006 | 8.304
13.5 | 0.764 | 0.08727 | -0.007 | 8.755
14 | 0.793 | 0.09169 | -0.007 | 8.649
14.5 | 0.822 | 0.09607 | -0.008 | 8.551
15 | 0.845 | 0.10659 | -0.008 | 7.925
15.5 | 0.867 | 0.10727 | -0.008 | 8.084
16 | 0.899 | 0.10802 | -0.008 | 8.326
16.5 | 0.933 | 0.10809 | -0.009 | 8.628
17 | 0.965 | 0.10936 | -0.009 | 8.823
17.5 | 0.994 | 0.11306 | -0.01 | 8.793
18 | 1.02 | 0.12071 | -0.01 | 8.448
18.5 | 1.041 | 0.13385 | -0.01 | 7.775
19 | 1.056 | 0.16013 | -0.009 | 6.592
19.5 | 1.084 | 0.1613 | -0.01 | 6.722
20 | 1.113 | 0.16548 | -0.01 | 6.726

## 120. Re 12M Mach 0.50 (2)
BIGFOIL.COM POLAR EXPORT
JWL074
JWL074 8.5/1.2 |  |  |  | Cl Max: | 1.106 | at alpha= | 7.5 | deg
XFOIL ncrit=9 |  |  |  | L/D Max: | 127.967 | at alpha= | 6 | deg
Re: | 12000000 |  |  | Cd Min: | 0.21045 | at alpha= | -15.5 | deg
Mach: | 0.5 |  |  | Cl=0 at alpha= | -0.57121 | deg
|  |  |  | @ Cl=0.1, Cd= | 0.0049822
|  |  |  | @ Cl=0.4, Cd= | 0.00503
|  |  |  | @ Cl=0.6, Cd= | 0.0050315
alpha (deg) | Cl | Cd | Cm | Cl/Cd
-15.5 | -0.7693 | 0.21045 | 0.0676 | -3.6555
-15 | -0.749 | 0.20249 | 0.0633 | -3.6989
-14.5 | -0.7298 | 0.19404 | 0.0589 | -3.7611
-14 | -0.7123 | 0.18511 | 0.0546 | -3.848
-13.5 | -0.6969 | 0.1759 | 0.0503 | -3.9619
-13 | -0.6839 | 0.16614 | 0.046 | -4.1164
-12.5 | -0.6731 | 0.15624 | 0.0417 | -4.3081
-12 | -0.6679 | 0.14538 | 0.0371 | -4.5942
-11.5 | -0.6656 | 0.13452 | 0.0325 | -4.948
-11 | -0.6643 | 0.12409 | 0.0279 | -5.3534
-10.5 | -0.6653 | 0.11372 | 0.0233 | -5.8503
-10 | -0.6686 | 0.10334 | 0.0183 | -6.4699
-9.5 | -0.6781 | 0.09223 | 0.0124 | -7.3523
-9 | -0.6883 | 0.08142 | 0.0061 | -8.4537
-8.5 | -0.6971 | 0.07098 | -0.001 | -9.8211
-8 | -0.7071 | 0.05972 | -0.0122 | -11.8403
-7.5 | -0.7175 | 0.04736 | -0.0243 | -15.1499
-7 | -0.7212 | 0.03505 | -0.0299 | -20.5763
-6.5 | -0.7203 | 0.02351 | -0.0297 | -30.638
-6 | -0.7101 | 0.01327 | -0.0248 | -53.5117
-5.5 | -0.6683 | 0.00782 | -0.0183 | -85.4604
-5 | -0.5995 | 0.00677 | -0.0147 | -88.5524
-4.5 | -0.5284 | 0.0064 | -0.0125 | -82.5625
-4 | -0.4584 | 0.00618 | -0.0108 | -74.1748
-3.5 | -0.3895 | 0.00596 | -0.0094 | -65.3523
-3 | -0.3212 | 0.00582 | -0.0084 | -55.189
-2.5 | -0.2538 | 0.00565 | -0.0074 | -44.9204
-2 | -0.1877 | 0.00544 | -0.0066 | -34.5037
-1.5 | -0.1215 | 0.00531 | -0.0059 | -22.8814
-1 | -0.056 | 0.00517 | -0.0054 | -10.8317
-0.5 | 0.0093 | 0.00506 | -0.0049 | 1.8379
0 | 0.0744 | 0.00499 | -0.0044 | 14.9098
0.5 | 0.1396 | 0.00497 | -0.004 | 28.0885
1 | 0.204 | 0.00492 | -0.0035 | 41.4634
1.5 | 0.269 | 0.00494 | -0.003 | 54.4534
2 | 0.3336 | 0.00499 | -0.0025 | 66.8537
2.5 | 0.3981 | 0.00503 | -0.0018 | 79.1451
3 | 0.462 | 0.00503 | -0.0008 | 91.8489
3.5 | 0.5243 | 0.00498 | 0.0006 | 105.2811
4 | 0.5838 | 0.00495 | 0.003 | 117.9394
4.5 | 0.6434 | 0.00525 | 0.0058 | 122.5524
5 | 0.7099 | 0.00567 | 0.0073 | 125.2028
5.5 | 0.7764 | 0.00611 | 0.0093 | 127.0704
6 | 0.8497 | 0.00664 | 0.0102 | 127.9669
6.5 | 0.9337 | 0.00739 | 0.0095 | 126.3464
7 | 1.0278 | 0.00811 | 0.0079 | 126.7324
7.5 | 1.106 | 0.00981 | 0.0105 | 112.7421
9 | 1.0923 | 0.02796 | 0.0359 | 39.0665
9.5 | 1.0603 | 0.03878 | 0.0284 | 27.3414
10 | 1.0327 | 0.05259 | 0.0162 | 19.6368
10.5 | 1.0048 | 0.06604 | 0.0073 | 15.215
11 | 0.978 | 0.0787 | 0.0006 | 12.4269
11.5 | 0.953 | 0.09079 | -0.0053 | 10.4968
12 | 0.9306 | 0.10269 | -0.011 | 9.0622
12.5 | 0.9115 | 0.11463 | -0.017 | 7.9517

## 121. Re 14M Mach 0.00 (1)
BIGFOIL.COM POLAR EXPORT
JWL074
JWL074 8.5/1.2 |  |  |  | Cl Max: | 1.017 | at alpha= | 10.5 | deg
JavaFoil+Calcfoil stall+Eppler ext transition |  |  |  | L/D Max: | 116.931 | at alpha= | 7.5 | deg
Re: | 14000000 |  |  | Cd Min: | 0.00545 | at alpha= | -5 | deg
Mach: | 0 |  |  | Cl=0 at alpha= | -0.40678 | deg
|  |  |  | @ Cl=0.1, Cd= | 0.0060621
|  |  |  | @ Cl=0.4, Cd= | 0.0063562
|  |  |  | @ Cl=0.6, Cd= | 0.0068557
alpha (deg) | Cl | Cd | Cm | Cl/Cd
-14.5 | -0.467 | 0.0967 | 0.005 | -4.825
-14 | -0.489 | 0.09213 | 0.005 | -5.312
-13.5 | -0.512 | 0.08803 | 0.004 | -5.816
-13 | -0.534 | 0.08326 | 0.004 | -6.417
-12.5 | -0.556 | 0.07773 | 0.004 | -7.157
-12 | -0.577 | 0.0725 | 0.004 | -7.956
-11.5 | -0.6 | 0.06346 | 0.004 | -9.455
-11 | -0.617 | 0.0583 | 0.004 | -10.585
-10.5 | -0.65 | 0.04209 | 0.005 | -15.434
-10 | -0.761 | 0.01102 | 0.006 | -69.06
-9.5 | -0.77 | 0.00971 | 0.006 | -79.307
-9 | -0.767 | 0.00581 | 0.006 | -132.007
-8.5 | -0.757 | 0.00631 | 0.005 | -120.046
-8 | -0.741 | 0.00611 | 0.005 | -121.248
-7.5 | -0.718 | 0.00596 | 0.005 | -120.45
-7 | -0.688 | 0.00585 | 0.004 | -117.745
-6.5 | -0.653 | 0.00571 | 0.004 | -114.425
-6 | -0.611 | 0.00562 | 0.004 | -108.546
-5.5 | -0.564 | 0.00553 | 0.004 | -101.899
-5 | -0.514 | 0.00545 | 0.003 | -94.304
-4.5 | -0.463 | 0.00698 | 0.003 | -66.291
-4 | -0.41 | 0.00685 | 0.003 | -59.831
-3.5 | -0.355 | 0.00659 | 0.002 | -53.867
-3 | -0.299 | 0.00654 | 0.002 | -45.754
-2.5 | -0.242 | 0.0064 | 0.002 | -37.88
-2 | -0.185 | 0.0063 | 0.001 | -29.363
-1.5 | -0.127 | 0.00619 | 0.001 | -20.534
-1 | -0.069 | 0.00612 | 0.001 | -11.29
-0.5 | -0.011 | 0.00611 | 0 | -1.763
0 | 0.048 | 0.00608 | 0 | 7.829
0.5 | 0.106 | 0.00606 | 0 | 17.472
1 | 0.164 | 0.00609 | -0.001 | 26.992
1.5 | 0.223 | 0.00613 | -0.001 | 36.335
2 | 0.281 | 0.00619 | -0.001 | 45.401
2.5 | 0.339 | 0.00624 | -0.002 | 54.358
3 | 0.397 | 0.00635 | -0.002 | 62.549
3.5 | 0.455 | 0.00647 | -0.002 | 70.399
4 | 0.513 | 0.0066 | -0.003 | 77.687
4.5 | 0.57 | 0.00677 | -0.003 | 84.149
5 | 0.626 | 0.00693 | -0.003 | 90.372
5.5 | 0.681 | 0.00674 | -0.004 | 101.071
6 | 0.734 | 0.00681 | -0.004 | 107.837
6.5 | 0.786 | 0.00712 | -0.004 | 110.471
7 | 0.836 | 0.00739 | -0.005 | 113.15
7.5 | 0.883 | 0.00755 | -0.005 | 116.931
8 | 0.922 | 0.00795 | -0.005 | 115.949
8.5 | 0.955 | 0.00838 | -0.006 | 113.938
9 | 0.981 | 0.00883 | -0.006 | 111.162
9.5 | 1.001 | 0.00944 | -0.007 | 106.069
10 | 1.013 | 0.01006 | -0.007 | 100.7
10.5 | 1.017 | 0.01088 | -0.007 | 93.521
11 | 1.014 | 0.01159 | -0.008 | 87.533
11.5 | 0.998 | 0.01232 | -0.008 | 81.009
12 | 0.972 | 0.01359 | -0.008 | 71.535
12.5 | 0.93 | 0.01661 | -0.008 | 55.978
13 | 0.868 | 0.02577 | -0.008 | 33.694
13.5 | 0.811 | 0.03878 | -0.008 | 20.899
14 | 0.76 | 0.05195 | -0.008 | 14.631
14.5 | 0.712 | 0.06634 | -0.008 | 10.733
15 | 0.677 | 0.07167 | -0.008 | 9.445
15.5 | 0.635 | 0.08473 | -0.008 | 7.493

## 122. Re 14M Mach 0.00 (2)
BIGFOIL.COM POLAR EXPORT
JWL074
JWL074 8.5/1.2 |  |  |  | Cl Max: | 1.7546 | at alpha= | 18.5 | deg
XFOIL ncrit=9 |  |  |  | L/D Max: | 129.872 | at alpha= | 9.5 | deg
Re: | 14000000 |  |  | Cd Min: | 0.06775 | at alpha= | 20 | deg
Mach: | 0 |  |  | Cl=0 at alpha= | -0.53888 | deg
|  |  |  | @ Cl=0.1, Cd= | 0.0048756
|  |  |  | @ Cl=0.4, Cd= | 0.00495
|  |  |  | @ Cl=0.6, Cd= | 0.005014
alpha (deg) | Cl | Cd | Cm | Cl/Cd
-18.5 | -1.6554 | 0.03589 | -0.038 | -46.1243
-18 | -1.6742 | 0.03047 | -0.0361 | -54.9458
-17.5 | -1.6784 | 0.0274 | -0.0304 | -61.2555
-17 | -1.6592 | 0.02489 | -0.0272 | -66.6613
-16.5 | -1.6306 | 0.02279 | -0.0246 | -71.5489
-16 | -1.5968 | 0.02093 | -0.0225 | -76.2924
-15.5 | -1.5589 | 0.01931 | -0.0207 | -80.7302
-15 | -1.5182 | 0.01783 | -0.0191 | -85.1486
-14.5 | -1.4751 | 0.01652 | -0.0178 | -89.2918
-14 | -1.43 | 0.01535 | -0.0166 | -93.1596
-13.5 | -1.3836 | 0.01428 | -0.0155 | -96.8908
-12 | -1.2416 | 0.0111 | -0.012 | -111.8559
-11.5 | -1.1925 | 0.0104 | -0.011 | -114.6635
-11 | -1.141 | 0.0098 | -0.0103 | -116.4286
-10.5 | -1.0838 | 0.00926 | -0.0109 | -117.041
-10 | -1.0258 | 0.00875 | -0.0116 | -117.2343
-9.5 | -0.9707 | 0.00829 | -0.0115 | -117.0929
-9 | -0.9207 | 0.00788 | -0.0103 | -116.8401
-8.5 | -0.8722 | 0.00751 | -0.0086 | -116.1385
-8 | -0.8222 | 0.00722 | -0.0072 | -113.8781
-7.5 | -0.7694 | 0.00686 | -0.0065 | -112.1574
-7 | -0.7155 | 0.00664 | -0.006 | -107.756
-6.5 | -0.661 | 0.00644 | -0.0057 | -102.6398
-6 | -0.6061 | 0.00626 | -0.0054 | -96.8211
-5.5 | -0.5511 | 0.00608 | -0.0052 | -90.6414
-5 | -0.4958 | 0.00594 | -0.005 | -83.468
-4 | -0.3846 | 0.00569 | -0.0047 | -67.5923
-3.5 | -0.3288 | 0.00561 | -0.0045 | -58.6096
-3 | -0.2732 | 0.00548 | -0.0043 | -49.854
-2.5 | -0.2178 | 0.00533 | -0.0041 | -40.863
-2 | -0.1621 | 0.00522 | -0.004 | -31.0536
-1.5 | -0.1065 | 0.00512 | -0.0038 | -20.8008
-1 | -0.051 | 0.00502 | -0.0036 | -10.1594
-0.5 | 0.0043 | 0.00491 | -0.0035 | 0.87576
0 | 0.06 | 0.00489 | -0.0033 | 12.2699
0.5 | 0.1155 | 0.00487 | -0.0032 | 23.7166
1 | 0.1705 | 0.00481 | -0.003 | 35.447
1.5 | 0.2258 | 0.00482 | -0.0028 | 46.8465
2 | 0.2808 | 0.00487 | -0.0027 | 57.6591
2.5 | 0.3356 | 0.00489 | -0.0025 | 68.6299
3 | 0.3899 | 0.00495 | -0.0022 | 78.7677
4 | 0.4966 | 0.00495 | -0.0013 | 100.3232
4.5 | 0.5483 | 0.00491 | -0.0004 | 111.6701
5 | 0.5963 | 0.00499 | 0.0014 | 119.499
5.5 | 0.6502 | 0.00534 | 0.0018 | 121.7603
6 | 0.7042 | 0.00565 | 0.0021 | 124.6372
6.5 | 0.7553 | 0.00596 | 0.0031 | 126.7282
7 | 0.8088 | 0.00633 | 0.0035 | 127.7725
7.5 | 0.8787 | 0.00686 | 0 | 128.0904
8 | 0.9443 | 0.00728 | -0.0025 | 129.7115
8.5 | 1.0023 | 0.00774 | -0.0033 | 129.4961
9.5 | 1.1143 | 0.00858 | -0.0041 | 129.8718
10 | 1.169 | 0.00902 | -0.0043 | 129.6009
10.5 | 1.2227 | 0.00949 | -0.0044 | 128.8409
11 | 1.2758 | 0.01006 | -0.0044 | 126.8191
11.5 | 1.3259 | 0.01092 | -0.0039 | 121.4194
12 | 1.3753 | 0.01175 | -0.0034 | 117.0468
12.5 | 1.4239 | 0.01253 | -0.0027 | 113.6393
13 | 1.4712 | 0.01335 | -0.0019 | 110.2022
13.5 | 1.5167 | 0.01427 | -0.0009 | 106.2859
14 | 1.5565 | 0.01522 | 0.0013 | 102.2668
14.5 | 1.5898 | 0.01616 | 0.0047 | 98.3787
15 | 1.6202 | 0.01723 | 0.0083 | 94.0337
15.5 | 1.6576 | 0.01846 | 0.0101 | 89.7941
16 | 1.6929 | 0.01981 | 0.012 | 85.4568
16.5 | 1.7218 | 0.02134 | 0.0146 | 80.6842
17 | 1.7381 | 0.02316 | 0.0186 | 75.0475
17.5 | 1.7484 | 0.02572 | 0.0216 | 67.9782
18 | 1.7545 | 0.02935 | 0.0229 | 59.7785
18.5 | 1.7546 | 0.03453 | 0.0221 | 50.8138
19 | 1.743 | 0.04208 | 0.019 | 41.4211
19.5 | 1.7127 | 0.05284 | 0.0138 | 32.4129
20 | 1.6575 | 0.06775 | 0.0063 | 24.4649

## 123. Re 14M Mach 0.10 (1)
BIGFOIL.COM POLAR EXPORT
JWL074
JWL074 8.5/1.2 |  |  |  | Cl Max: | 1.01 | at alpha= | 10.5 | deg
JavaFoil+Calcfoil stall+Eppler ext transition |  |  |  | L/D Max: | 116.449 | at alpha= | 7.5 | deg
Re: | 14000000 |  |  | Cd Min: | 0.00548 | at alpha= | -5 | deg
Mach: | 0.1 |  |  | Cl=0 at alpha= | -0.40678 | deg
|  |  |  | @ Cl=0.1, Cd= | 0.00609
|  |  |  | @ Cl=0.4, Cd= | 0.0063619
|  |  |  | @ Cl=0.6, Cd= | 0.09549
alpha (deg) | Cl | Cd | Cm | Cl/Cd
-14 | -0.45 | 0.09256 | 0.005 | -4.862
-13.5 | -0.476 | 0.08829 | 0.004 | -5.388
-13 | -0.501 | 0.0841 | 0.004 | -5.957
-12.5 | -0.526 | 0.07978 | 0.004 | -6.589
-12 | -0.55 | 0.07421 | 0.004 | -7.409
-11.5 | -0.574 | 0.0665 | 0.004 | -8.638
-11 | -0.594 | 0.06186 | 0.004 | -9.602
-10.5 | -0.618 | 0.05211 | 0.004 | -11.854
-10 | -0.665 | 0.03028 | 0.005 | -21.972
-9.5 | -0.759 | 0.01004 | 0.006 | -75.592
-9 | -0.76 | 0.00589 | 0.006 | -128.882
-8.5 | -0.753 | 0.00633 | 0.005 | -118.854
-8 | -0.739 | 0.00614 | 0.005 | -120.21
-7.5 | -0.717 | 0.006 | 0.005 | -119.547
-7 | -0.689 | 0.00584 | 0.004 | -117.982
-6.5 | -0.655 | 0.00574 | 0.004 | -114.056
-6 | -0.612 | 0.00564 | 0.004 | -108.645
-5.5 | -0.566 | 0.00554 | 0.004 | -102.09
-5 | -0.516 | 0.00548 | 0.003 | -94.27
-4.5 | -0.465 | 0.00698 | 0.003 | -66.606
-4 | -0.411 | 0.00684 | 0.003 | -60.123
-3.5 | -0.357 | 0.00664 | 0.002 | -53.664
-3 | -0.301 | 0.00655 | 0.002 | -45.917
-2.5 | -0.244 | 0.00641 | 0.002 | -38.019
-2 | -0.186 | 0.00631 | 0.001 | -29.47
-1.5 | -0.128 | 0.00621 | 0.001 | -20.576
-1 | -0.069 | 0.00615 | 0.001 | -11.288
-0.5 | -0.011 | 0.0061 | 0 | -1.775
0 | 0.048 | 0.00609 | 0 | 7.845
0.5 | 0.106 | 0.00609 | 0 | 17.493
1 | 0.165 | 0.00608 | -0.001 | 27.144
1.5 | 0.224 | 0.00613 | -0.001 | 36.532
2 | 0.282 | 0.00619 | -0.001 | 45.626
2.5 | 0.341 | 0.00627 | -0.002 | 54.354
3 | 0.399 | 0.00636 | -0.002 | 62.805
3.5 | 0.457 | 0.00647 | -0.002 | 70.711
4 | 0.515 | 0.00661 | -0.003 | 77.977
4.5 | 0.572 | 0.00678 | -0.003 | 84.43
5 | 0.629 | 0.00693 | -0.003 | 90.699
5.5 | 0.684 | 0.00674 | -0.004 | 101.428
6 | 0.738 | 0.00685 | -0.004 | 107.662
6.5 | 0.79 | 0.00714 | -0.004 | 110.602
7 | 0.84 | 0.00745 | -0.005 | 112.733
7.5 | 0.886 | 0.00761 | -0.005 | 116.449
8 | 0.924 | 0.00802 | -0.005 | 115.312
8.5 | 0.957 | 0.00846 | -0.006 | 113.095
9 | 0.982 | 0.00892 | -0.006 | 110.069
9.5 | 0.999 | 0.00956 | -0.007 | 104.517
10 | 1.009 | 0.0102 | -0.007 | 98.856
10.5 | 1.01 | 0.01108 | -0.007 | 91.185
11 | 1.003 | 0.0119 | -0.008 | 84.308
11.5 | 0.98 | 0.01268 | -0.008 | 77.315
12 | 0.945 | 0.01436 | -0.008 | 65.818
12.5 | 0.885 | 0.02073 | -0.008 | 42.701
13 | 0.823 | 0.03215 | -0.008 | 25.58
13.5 | 0.765 | 0.04575 | -0.008 | 16.723
14 | 0.711 | 0.06032 | -0.008 | 11.795
14.5 | 0.662 | 0.07465 | -0.007 | 8.87
15 | 0.625 | 0.07902 | -0.008 | 7.911
15.5 | 0.578 | 0.09549 | -0.007 | 6.058

## 124. Re 14M Mach 0.10 (2)
BIGFOIL.COM POLAR EXPORT
JWL074
JWL074 8.5/1.2 |  |  |  | Cl Max: | 1.7136 | at alpha= | 17.5 | deg
XFOIL ncrit=9 |  |  |  | L/D Max: | 129.591 | at alpha= | 8 | deg
Re: | 14000000 |  |  | Cd Min: | 0.10552 | at alpha= | 20 | deg
Mach: | 0.1 |  |  | Cl=0 at alpha= | -0.53957 | deg
|  |  |  | @ Cl=0.1, Cd= | 0.0048758
|  |  |  | @ Cl=0.4, Cd= | 0.0049486
|  |  |  | @ Cl=0.6, Cd= | 0.0050106
alpha (deg) | Cl | Cd | Cm | Cl/Cd
-17.5 | -1.5109 | 0.04848 | -0.0282 | -31.1654
-17 | -1.5693 | 0.03374 | -0.0389 | -46.5116
-16.5 | -1.5896 | 0.0292 | -0.0332 | -54.4384
-16 | -1.5772 | 0.02577 | -0.0295 | -61.2029
-15.5 | -1.5517 | 0.02296 | -0.0266 | -67.5828
-15 | -1.5188 | 0.0206 | -0.0241 | -73.7282
-14.5 | -1.4803 | 0.01864 | -0.022 | -79.4152
-14 | -1.438 | 0.01697 | -0.0202 | -84.7378
-13.5 | -1.3932 | 0.01552 | -0.0187 | -89.768
-12.5 | -1.2976 | 0.01321 | -0.016 | -98.2286
-12 | -1.248 | 0.0123 | -0.0148 | -101.4634
-11.5 | -1.2021 | 0.01086 | -0.0129 | -110.6906
-11 | -1.1516 | 0.01008 | -0.0118 | -114.246
-10.5 | -1.0939 | 0.00946 | -0.0121 | -115.6342
-10 | -1.035 | 0.0089 | -0.0126 | -116.2921
-9.5 | -0.9788 | 0.00842 | -0.0125 | -116.247
-9 | -0.9281 | 0.00798 | -0.0112 | -116.3033
-8.5 | -0.879 | 0.0076 | -0.0094 | -115.6579
-8 | -0.8285 | 0.00729 | -0.0079 | -113.6488
-7.5 | -0.775 | 0.00696 | -0.0071 | -111.3506
-7 | -0.7206 | 0.00668 | -0.0065 | -107.8743
-6.5 | -0.6656 | 0.0065 | -0.0061 | -102.4
-6 | -0.6103 | 0.00629 | -0.0058 | -97.027
-5.5 | -0.5547 | 0.00611 | -0.0055 | -90.7856
-5 | -0.499 | 0.00596 | -0.0052 | -83.7248
-4.5 | -0.4428 | 0.00585 | -0.005 | -75.6923
-4 | -0.3869 | 0.00571 | -0.0048 | -67.7583
-3.5 | -0.3307 | 0.00561 | -0.0046 | -58.9483
-3 | -0.2747 | 0.00549 | -0.0044 | -50.0364
-2.5 | -0.2189 | 0.00533 | -0.0042 | -41.0694
-2 | -0.163 | 0.00522 | -0.004 | -31.2261
-1.5 | -0.107 | 0.00513 | -0.0039 | -20.8577
-1 | -0.0512 | 0.00502 | -0.0037 | -10.1992
-0.5 | 0.0044 | 0.00491 | -0.0035 | 0.89613
0 | 0.0605 | 0.00489 | -0.0034 | 12.3722
0.5 | 0.1163 | 0.00487 | -0.0032 | 23.8809
1 | 0.1715 | 0.00481 | -0.003 | 35.6549
1.5 | 0.2271 | 0.00483 | -0.0029 | 47.0186
2 | 0.2825 | 0.00488 | -0.0027 | 57.8893
2.5 | 0.3376 | 0.0049 | -0.0024 | 68.898
3 | 0.3923 | 0.00495 | -0.0022 | 79.2525
3.5 | 0.4465 | 0.00494 | -0.0018 | 90.3846
4 | 0.4995 | 0.00495 | -0.0012 | 100.9091
4.5 | 0.5515 | 0.00493 | -0.0003 | 111.8661
5 | 0.5999 | 0.00501 | 0.0016 | 119.7405
5.5 | 0.6543 | 0.00535 | 0.0019 | 122.2991
6 | 0.7087 | 0.00567 | 0.0023 | 124.9912
6.5 | 0.7601 | 0.00599 | 0.0034 | 126.8948
7 | 0.8143 | 0.00637 | 0.0038 | 127.8336
7.5 | 0.8854 | 0.00692 | 0.0002 | 127.948
8 | 0.9512 | 0.00734 | -0.0021 | 129.5913
8.5 | 1.0096 | 0.00781 | -0.0028 | 129.2702
9.5 | 1.1228 | 0.00867 | -0.0035 | 129.504
10 | 1.1781 | 0.00912 | -0.0036 | 129.1776
10.5 | 1.2324 | 0.00964 | -0.0036 | 127.8423
11 | 1.2853 | 0.01037 | -0.0033 | 123.9441
11.5 | 1.3363 | 0.01122 | -0.0027 | 119.0998
12 | 1.3861 | 0.0121 | -0.002 | 114.5537
12.5 | 1.4348 | 0.01297 | -0.0011 | 110.6245
13 | 1.4821 | 0.01391 | 0 | 106.5492
13.5 | 1.5264 | 0.01495 | 0.0015 | 102.1003
14 | 1.5626 | 0.01603 | 0.0046 | 97.4797
14.5 | 1.5902 | 0.01707 | 0.0093 | 93.1576
15 | 1.6257 | 0.01845 | 0.0119 | 88.1138
15.5 | 1.6606 | 0.01997 | 0.0141 | 83.1547
16 | 1.6898 | 0.02163 | 0.0168 | 78.123
16.5 | 1.7042 | 0.02368 | 0.0211 | 71.9679
17 | 1.7118 | 0.02664 | 0.0242 | 64.2568
17.5 | 1.7136 | 0.03105 | 0.0249 | 55.1884
18 | 1.7085 | 0.03743 | 0.0229 | 45.6452
18.5 | 1.6896 | 0.04656 | 0.0185 | 36.2887
19 | 1.6477 | 0.05952 | 0.0117 | 27.6831
19.5 | 1.5677 | 0.0788 | 0.0016 | 19.8947
20 | 1.4521 | 0.10552 | -0.0125 | 13.7614

## 125. Re 14M Mach 0.25 (1)
BIGFOIL.COM POLAR EXPORT
JWL074
JWL074 8.5/1.2 |  |  |  | Cl Max: | 0.978 | at alpha= | 9.5 | deg
JavaFoil+Calcfoil stall+Eppler ext transition |  |  |  | L/D Max: | 114.358 | at alpha= | 7.5 | deg
Re: | 14000000 |  |  | Cd Min: | 0.00552 | at alpha= | -5 | deg
Mach: | 0.25 |  |  | Cl=0 at alpha= | -0.40833 | deg
|  |  |  | @ Cl=0.1, Cd= | 0.00612
|  |  |  | @ Cl=0.4, Cd= | 0.10215
|  |  |  | @ Cl=0.6, Cd= | 0.10215
alpha (deg) | Cl | Cd | Cm | Cl/Cd
-13 | -0.161 | 0.08544 | 0.004 | -1.889
-12.5 | -0.244 | 0.08092 | 0.004 | -3.01
-12 | -0.31 | 0.07677 | 0.004 | -4.037
-11.5 | -0.37 | 0.07168 | 0.004 | -5.162
-11 | -0.424 | 0.06816 | 0.004 | -6.216
-10.5 | -0.47 | 0.0663 | 0.003 | -7.085
-10 | -0.51 | 0.06238 | 0.003 | -8.173
-9.5 | -0.545 | 0.05591 | 0.004 | -9.739
-9 | -0.586 | 0.04127 | 0.004 | -14.192
-8.5 | -0.71 | 0.00597 | 0.005 | -118.97
-8 | -0.714 | 0.0064 | 0.005 | -111.609
-7.5 | -0.707 | 0.00619 | 0.005 | -114.207
-7 | -0.688 | 0.00598 | 0.005 | -115.068
-6.5 | -0.66 | 0.00588 | 0.004 | -112.31
-6 | -0.621 | 0.00571 | 0.004 | -108.739
-5.5 | -0.576 | 0.00559 | 0.004 | -102.975
-5 | -0.527 | 0.00552 | 0.003 | -95.536
-4.5 | -0.476 | 0.00708 | 0.003 | -67.157
-4 | -0.422 | 0.00694 | 0.003 | -60.745
-3.5 | -0.366 | 0.00667 | 0.002 | -54.823
-3 | -0.309 | 0.00659 | 0.002 | -46.78
-2.5 | -0.25 | 0.00646 | 0.002 | -38.713
-2 | -0.191 | 0.00634 | 0.001 | -30.124
-1.5 | -0.131 | 0.00624 | 0.001 | -21.036
-1 | -0.071 | 0.00617 | 0.001 | -11.551
-0.5 | -0.011 | 0.00615 | 0 | -1.81
0 | 0.049 | 0.00612 | 0 | 8.025
0.5 | 0.109 | 0.00612 | 0 | 17.863
1 | 0.17 | 0.00615 | -0.001 | 27.601
1.5 | 0.23 | 0.0062 | -0.001 | 37.108
2 | 0.29 | 0.00625 | -0.001 | 46.438
2.5 | 0.35 | 0.00631 | -0.002 | 55.483
3 | 0.41 | 0.00641 | -0.002 | 64.035
3.5 | 0.47 | 0.00653 | -0.002 | 71.954
4 | 0.529 | 0.00672 | -0.003 | 78.729
4.5 | 0.588 | 0.00686 | -0.003 | 85.645
5 | 0.646 | 0.00703 | -0.003 | 91.888
5.5 | 0.702 | 0.00685 | -0.004 | 102.46
6 | 0.756 | 0.007 | -0.004 | 107.903
6.5 | 0.808 | 0.00737 | -0.005 | 109.57
7 | 0.858 | 0.0077 | -0.005 | 111.411
7.5 | 0.903 | 0.00789 | -0.005 | 114.358
8 | 0.936 | 0.00839 | -0.006 | 111.637
8.5 | 0.961 | 0.00889 | -0.006 | 108.165
9 | 0.976 | 0.00956 | -0.006 | 102.093
9.5 | 0.978 | 0.01034 | -0.007 | 94.561
10 | 0.966 | 0.01123 | -0.007 | 86.07
10.5 | 0.934 | 0.01237 | -0.007 | 75.51
11 | 0.881 | 0.01417 | -0.008 | 62.178
11.5 | 0.784 | 0.0246 | -0.007 | 31.858
12 | 0.69 | 0.04068 | -0.007 | 16.963
12.5 | 0.598 | 0.06069 | -0.007 | 9.85
13 | 0.515 | 0.0752 | -0.006 | 6.844
13.5 | 0.433 | 0.08634 | -0.006 | 5.013
14 | 0.348 | 0.0955 | -0.006 | 3.649
14.5 | 0.257 | 0.10215 | -0.006 | 2.512

## 126. Re 14M Mach 0.25 (2)
BIGFOIL.COM POLAR EXPORT
JWL074
JWL074 8.5/1.2 |  |  |  | Cl Max: | 1.4868 | at alpha= | 13 | deg
XFOIL ncrit=9 |  |  |  | L/D Max: | 128.713 | at alpha= | 8 | deg
Re: | 14000000 |  |  | Cd Min: | 0.21555 | at alpha= | -17 | deg
Mach: | 0.25 |  |  | Cl=0 at alpha= | -0.5453 | deg
|  |  |  | @ Cl=0.1, Cd= | 0.0048871
|  |  |  | @ Cl=0.4, Cd= | 0.0049653
|  |  |  | @ Cl=0.6, Cd= | 0.0050567
alpha (deg) | Cl | Cd | Cm | Cl/Cd
-17 | -0.7854 | 0.21555 | 0.0704 | -3.6437
-16.5 | -0.7856 | 0.19939 | 0.0636 | -3.94
-16 | -0.8063 | 0.17868 | 0.0541 | -4.5125
-15.5 | -0.8535 | 0.15453 | 0.0418 | -5.5232
-15 | -0.9195 | 0.13047 | 0.0286 | -7.0476
-14.5 | -1.0119 | 0.10453 | 0.0127 | -9.6805
-14 | -1.1053 | 0.08088 | -0.0031 | -13.6659
-13.5 | -1.1697 | 0.06121 | -0.0173 | -19.1096
-13 | -1.2049 | 0.04075 | -0.0375 | -29.5681
-12.5 | -1.2424 | 0.03202 | -0.0353 | -38.8007
-12 | -1.2568 | 0.02288 | -0.0316 | -54.9301
-11.5 | -1.2383 | 0.01688 | -0.0272 | -73.359
-11 | -1.1979 | 0.01369 | -0.0236 | -87.5018
-10.5 | -1.1474 | 0.01172 | -0.0208 | -97.901
-10 | -1.0866 | 0.01038 | -0.0199 | -104.6821
-9.5 | -1.0248 | 0.0094 | -0.0192 | -109.0213
-9 | -0.9703 | 0.00871 | -0.0169 | -111.4007
-8.5 | -0.9176 | 0.00816 | -0.0143 | -112.451
-8 | -0.8645 | 0.00774 | -0.0119 | -111.6925
-7.5 | -0.8072 | 0.0074 | -0.0105 | -109.0811
-7 | -0.7496 | 0.00703 | -0.0094 | -106.6287
-6.5 | -0.6917 | 0.00671 | -0.0085 | -103.0849
-6 | -0.6334 | 0.00648 | -0.0077 | -97.7469
-5.5 | -0.575 | 0.00625 | -0.0071 | -92
-5 | -0.5168 | 0.00604 | -0.0065 | -85.5629
-4.5 | -0.4582 | 0.00591 | -0.0061 | -77.5296
-4 | -0.3998 | 0.00578 | -0.0057 | -69.1696
-3.5 | -0.3415 | 0.00565 | -0.0054 | -60.4425
-3 | -0.2833 | 0.00553 | -0.0051 | -51.2297
-2.5 | -0.2256 | 0.00536 | -0.0047 | -42.0896
-2 | -0.1676 | 0.00525 | -0.0044 | -31.9238
-1.5 | -0.1098 | 0.00515 | -0.0042 | -21.3204
-1 | -0.0522 | 0.00504 | -0.004 | -10.3571
-0.5 | 0.0052 | 0.00493 | -0.0037 | 1.0548
0 | 0.0629 | 0.0049 | -0.0035 | 12.8367
0.5 | 0.1205 | 0.00488 | -0.0034 | 24.6926
1 | 0.1775 | 0.00482 | -0.0031 | 36.8257
1.5 | 0.2348 | 0.00484 | -0.0029 | 48.5124
2 | 0.2918 | 0.0049 | -0.0027 | 59.551
2.5 | 0.3487 | 0.00492 | -0.0024 | 70.874
3 | 0.4053 | 0.00497 | -0.002 | 81.5493
3.5 | 0.4612 | 0.00497 | -0.0015 | 92.7968
4 | 0.516 | 0.00497 | -0.0008 | 103.8229
4.5 | 0.5696 | 0.00496 | 0.0003 | 114.8387
5 | 0.6199 | 0.00512 | 0.0024 | 121.0742
5.5 | 0.677 | 0.00544 | 0.0029 | 124.4485
6 | 0.7334 | 0.00581 | 0.0036 | 126.2306
6.5 | 0.787 | 0.00618 | 0.0049 | 127.3463
7 | 0.8457 | 0.00669 | 0.0052 | 126.4126
7.5 | 0.9227 | 0.00719 | 0.0014 | 128.331
8 | 0.9898 | 0.00769 | -0.0001 | 128.7126
8.5 | 1.051 | 0.00818 | -0.0002 | 128.4841
9 | 1.1115 | 0.00866 | -0.0001 | 128.3487
9.5 | 1.1711 | 0.00921 | 0.0002 | 127.1553
10 | 1.2291 | 0.00991 | 0.001 | 124.0262
10.5 | 1.2864 | 0.01078 | 0.0019 | 119.3321
11 | 1.3414 | 0.01185 | 0.0032 | 113.1983
11.5 | 1.3935 | 0.01319 | 0.005 | 105.6482
12 | 1.4409 | 0.01493 | 0.0073 | 96.5104
12.5 | 1.4769 | 0.0172 | 0.0113 | 85.8663
13 | 1.4868 | 0.01988 | 0.0193 | 74.7887
13.5 | 1.4856 | 0.02403 | 0.0262 | 61.8227
14 | 1.4724 | 0.02881 | 0.0308 | 51.1073
14.5 | 1.4515 | 0.03709 | 0.028 | 39.1345
15 | 1.4212 | 0.04934 | 0.0197 | 28.8042
15.5 | 1.3752 | 0.06459 | 0.01 | 21.2912
16 | 1.3193 | 0.08146 | 0.0004 | 16.1957
16.5 | 1.2575 | 0.09943 | -0.0089 | 12.6471
17 | 1.1952 | 0.11819 | -0.0186 | 10.1125
17.5 | 1.1263 | 0.13937 | -0.03 | 8.0814
18 | 1.0735 | 0.15923 | -0.0411 | 6.7418

## 127. Re 14M Mach 0.50 (1)
BIGFOIL.COM POLAR EXPORT
JWL074
JWL074 8.5/1.2 |  |  |  | Cl Max: | 1.112 | at alpha= | 20 | deg
JavaFoil+Calcfoil stall+Eppler ext transition |  |  |  | L/D Max: | 103.989 | at alpha= | 6 | deg
Re: | 14000000 |  |  | Cd Min: | 0.00552 | at alpha= | -4 | deg
Mach: | 0.5 |  |  | Cl=0 at alpha= | -0.41045 | deg
|  |  |  | @ Cl=0.1, Cd= | 0.0062969
|  |  |  | @ Cl=0.4, Cd= | 0.0065488
|  |  |  | @ Cl=0.6, Cd= | 0.0071722
alpha (deg) | Cl | Cd | Cm | Cl/Cd
-20 | -1.021 | 0.15601 | 0.008 | -6.545
-19.5 | -1 | 0.14286 | 0.008 | -6.998
-19 | -0.975 | 0.13616 | 0.008 | -7.163
-18.5 | -0.95 | 0.13092 | 0.007 | -7.253
-18 | -0.923 | 0.12742 | 0.007 | -7.241
-17.5 | -0.896 | 0.12432 | 0.007 | -7.206
-17 | -0.869 | 0.1205 | 0.007 | -7.213
-16.5 | -0.843 | 0.11752 | 0.006 | -7.17
-16 | -0.816 | 0.11285 | 0.006 | -7.229
-15.5 | -0.791 | 0.11893 | 0.006 | -6.649
-15 | -0.769 | 0.10669 | 0.006 | -7.203
-14.5 | -0.743 | 0.09945 | 0.006 | -7.474
-14 | -0.717 | 0.09559 | 0.006 | -7.497
-13.5 | -0.69 | 0.0923 | 0.005 | -7.473
-13 | -0.664 | 0.08675 | 0.005 | -7.651
-12.5 | -0.637 | 0.08333 | 0.005 | -7.639
-12 | -0.61 | 0.08081 | 0.004 | -7.548
-11.5 | -0.585 | 0.08214 | 0.004 | -7.118
-11 | -0.56 | 0.07554 | 0.004 | -7.411
-10.5 | -0.533 | 0.07068 | 0.004 | -7.542
-10 | -0.508 | 0.06497 | 0.004 | -7.822
-9.5 | -0.484 | 0.05889 | 0.004 | -8.215
-9 | -0.463 | 0.05021 | 0.004 | -9.226
-8.5 | -0.427 | 0.06349 | 0.003 | -6.733
-8 | -0.403 | 0.05328 | 0.003 | -7.563
-7.5 | -0.379 | 0.04696 | 0.003 | -8.079
-7 | -0.401 | 0.01596 | 0.005 | -25.12
-6.5 | -0.401 | 0.00581 | 0.005 | -68.967
-6 | -0.541 | 0.00625 | 0.004 | -86.659
-5.5 | -0.576 | 0.00603 | 0.004 | -95.562
-5 | -0.555 | 0.00578 | 0.004 | -95.948
-4.5 | -0.514 | 0.00568 | 0.003 | -90.471
-4 | -0.462 | 0.00552 | 0.003 | -83.739
-3.5 | -0.404 | 0.00676 | 0.003 | -59.815
-3 | -0.343 | 0.00685 | 0.002 | -50.043
-2.5 | -0.279 | 0.00675 | 0.002 | -41.267
-2 | -0.213 | 0.0066 | 0.002 | -32.304
-1.5 | -0.147 | 0.00644 | 0.001 | -22.767
-1 | -0.08 | 0.00633 | 0.001 | -12.581
-0.5 | -0.012 | 0.0063 | 0 | -1.975
0 | 0.055 | 0.00627 | 0 | 8.763
0.5 | 0.122 | 0.00631 | 0 | 19.391
1 | 0.19 | 0.00631 | -0.001 | 30.035
1.5 | 0.257 | 0.00636 | -0.001 | 40.414
2 | 0.324 | 0.00645 | -0.001 | 50.26
2.5 | 0.391 | 0.00653 | -0.002 | 59.908
3 | 0.458 | 0.00667 | -0.002 | 68.703
3.5 | 0.524 | 0.00689 | -0.003 | 76.137
4 | 0.59 | 0.00713 | -0.003 | 82.713
4.5 | 0.654 | 0.0074 | -0.003 | 88.43
5 | 0.717 | 0.00722 | -0.004 | 99.287
5.5 | 0.775 | 0.0075 | -0.004 | 103.384
6 | 0.828 | 0.00796 | -0.005 | 103.989
6.5 | 0.873 | 0.0085 | -0.005 | 102.743
7 | 0.905 | 0.00906 | -0.005 | 99.894
7.5 | 0.905 | 0.01 | -0.006 | 90.573
8 | 0.518 | 0.02019 | -0.006 | 25.681
8.5 | 0.589 | 0.01269 | -0.007 | 46.406
9 | 0.575 | 0.02397 | -0.006 | 23.985
9.5 | 0.538 | 0.06369 | -0.004 | 8.44
10 | 0.592 | 0.04678 | -0.006 | 12.649
10.5 | 0.596 | 0.06601 | -0.005 | 9.023
11 | 0.621 | 0.07287 | -0.005 | 8.518
11.5 | 0.652 | 0.07437 | -0.006 | 8.772
12 | 0.677 | 0.08175 | -0.006 | 8.286
12.5 | 0.701 | 0.08383 | -0.006 | 8.358
13 | 0.732 | 0.0856 | -0.006 | 8.55
13.5 | 0.767 | 0.08479 | -0.007 | 9.042
14 | 0.796 | 0.08884 | -0.007 | 8.956
14.5 | 0.824 | 0.09332 | -0.008 | 8.83
15 | 0.846 | 0.10442 | -0.008 | 8.103
15.5 | 0.866 | 0.11278 | -0.007 | 7.679
16 | 0.896 | 0.11531 | -0.008 | 7.766
16.5 | 0.924 | 0.12069 | -0.008 | 7.654
17 | 0.955 | 0.12293 | -0.009 | 7.768
17.5 | 0.984 | 0.1268 | -0.009 | 7.762
18 | 1.012 | 0.13198 | -0.01 | 7.67
18.5 | 1.037 | 0.14306 | -0.01 | 7.246
19 | 1.055 | 0.16809 | -0.009 | 6.279
19.5 | 1.083 | 0.17154 | -0.01 | 6.313
20 | 1.112 | 0.17457 | -0.01 | 6.368

## 128. Re 14M Mach 0.50 (2)
BIGFOIL.COM POLAR EXPORT
JWL074
JWL074 8.5/1.2 |  |  |  | Cl Max: | 1.1439 | at alpha= | 8.5 | deg
XFOIL ncrit=9 |  |  |  | L/D Max: | 131.413 | at alpha= | 6 | deg
Re: | 14000000 |  |  | Cd Min: | 0.29291 | at alpha= | -20 | deg
Mach: | 0.5 |  |  | Cl=0 at alpha= | -0.56761 | deg
|  |  |  | @ Cl=0.1, Cd= | 0.0049461
|  |  |  | @ Cl=0.4, Cd= | 0.0050209
|  |  |  | @ Cl=0.6, Cd= | 0.00512
alpha (deg) | Cl | Cd | Cm | Cl/Cd
-20 | -0.959 | 0.29291 | 0.1138 | -3.274
-19.5 | -0.9368 | 0.28422 | 0.1084 | -3.296
-19 | -0.9146 | 0.27549 | 0.1031 | -3.3199
-18.5 | -0.8925 | 0.26663 | 0.0979 | -3.3473
-18 | -0.8715 | 0.25717 | 0.0925 | -3.3888
-17.5 | -0.85 | 0.2477 | 0.0873 | -3.4316
-17 | -0.8292 | 0.23797 | 0.0821 | -3.4845
-16.5 | -0.809 | 0.22837 | 0.0771 | -3.5425
-15.5 | -0.7703 | 0.21013 | 0.0676 | -3.6658
-15 | -0.7501 | 0.20208 | 0.0633 | -3.7119
-14.5 | -0.7309 | 0.1937 | 0.0589 | -3.7734
-14 | -0.7136 | 0.18476 | 0.0546 | -3.8623
-13.5 | -0.6986 | 0.17541 | 0.0503 | -3.9827
-13 | -0.6866 | 0.1653 | 0.0458 | -4.1537
-12.5 | -0.677 | 0.15512 | 0.0414 | -4.3644
-12 | -0.6729 | 0.14411 | 0.0367 | -4.6693
-11.5 | -0.6705 | 0.13344 | 0.0321 | -5.0247
-11 | -0.6695 | 0.12303 | 0.0275 | -5.4418
-10.5 | -0.6716 | 0.11253 | 0.0227 | -5.9682
-10 | -0.6753 | 0.10216 | 0.0177 | -6.6102
-9.5 | -0.6813 | 0.09175 | 0.0122 | -7.4256
-9 | -0.6926 | 0.08081 | 0.0057 | -8.5707
-8.5 | -0.7042 | 0.06991 | -0.0019 | -10.073
-8 | -0.7139 | 0.05835 | -0.0149 | -12.2348
-7.5 | -0.7246 | 0.04652 | -0.0248 | -15.5761
-7 | -0.7273 | 0.03411 | -0.0303 | -21.3222
-6.5 | -0.7255 | 0.0228 | -0.0297 | -31.8202
-6 | -0.7136 | 0.01286 | -0.0245 | -55.4899
-5.5 | -0.6709 | 0.00758 | -0.0179 | -88.5092
-5 | -0.6012 | 0.00662 | -0.0144 | -90.8157
-4.5 | -0.53 | 0.00629 | -0.0123 | -84.2607
-4 | -0.4598 | 0.00605 | -0.0106 | -76
-3.5 | -0.3906 | 0.00586 | -0.0093 | -66.6553
-3 | -0.3223 | 0.00571 | -0.0082 | -56.4448
-2.5 | -0.2547 | 0.00557 | -0.0073 | -45.7271
-2 | -0.1886 | 0.00535 | -0.0064 | -35.2523
-1.5 | -0.1221 | 0.00525 | -0.0058 | -23.2571
-1 | -0.0566 | 0.00511 | -0.0053 | -11.0763
0 | 0.0743 | 0.00495 | -0.0044 | 15.0101
0.5 | 0.1396 | 0.00494 | -0.004 | 28.2591
1 | 0.2042 | 0.00489 | -0.0035 | 41.7587
1.5 | 0.2692 | 0.00493 | -0.0031 | 54.6045
2 | 0.3343 | 0.00497 | -0.0026 | 67.2636
2.5 | 0.3992 | 0.00502 | -0.0019 | 79.5219
3 | 0.4638 | 0.00509 | -0.0011 | 91.1198
3.5 | 0.5276 | 0.00512 | 0 | 103.0469
4 | 0.5901 | 0.00512 | 0.0017 | 115.2539
4.5 | 0.648 | 0.00512 | 0.0048 | 126.5625
5 | 0.7128 | 0.00554 | 0.0067 | 128.6643
5.5 | 0.7803 | 0.00595 | 0.0085 | 131.1429
6 | 0.8463 | 0.00644 | 0.011 | 131.413
6.5 | 0.9179 | 0.0071 | 0.0128 | 129.2817
7 | 1.0096 | 0.00776 | 0.0115 | 130.1031
7.5 | 1.0949 | 0.00921 | 0.0127 | 118.8817
8 | 1.1427 | 0.01437 | 0.0183 | 79.5198
8.5 | 1.1439 | 0.02287 | 0.0235 | 50.0175
9 | 1.0977 | 0.02755 | 0.036 | 39.8439
9.5 | 1.0652 | 0.03807 | 0.0292 | 27.98
10 | 1.0378 | 0.05186 | 0.0169 | 20.0116
10.5 | 1.0101 | 0.06533 | 0.0078 | 15.4615
11 | 0.9834 | 0.07799 | 0.001 | 12.6093
11.5 | 0.9584 | 0.09007 | -0.0048 | 10.6406
12 | 0.9359 | 0.10192 | -0.0105 | 9.1827
12.5 | 0.9163 | 0.11387 | -0.0165 | 8.0469
13 | 0.8983 | 0.12632 | -0.023 | 7.1113
13.5 | 0.8854 | 0.13879 | -0.0295 | 6.3794

## 129. Re 16M Mach 0.00 (1)
BIGFOIL.COM POLAR EXPORT
JWL074
JWL074 8.5/1.2 |  |  |  | Cl Max: | 1.017 | at alpha= | 10.5 | deg
JavaFoil+Calcfoil stall+Eppler ext transition |  |  |  | L/D Max: | 118.227 | at alpha= | 8 | deg
Re: | 16000000 |  |  | Cd Min: | 0.00545 | at alpha= | -5.5 | deg
Mach: | 0 |  |  | Cl=0 at alpha= | -0.40678 | deg
|  |  |  | @ Cl=0.1, Cd= | 0.006069
|  |  |  | @ Cl=0.4, Cd= | 0.0063362
|  |  |  | @ Cl=0.6, Cd= | 0.0069011
alpha (deg) | Cl | Cd | Cm | Cl/Cd
-14.5 | -0.467 | 0.09557 | 0.005 | -4.887
-14 | -0.49 | 0.09083 | 0.005 | -5.394
-13.5 | -0.513 | 0.08692 | 0.004 | -5.897
-13 | -0.535 | 0.08228 | 0.004 | -6.501
-12.5 | -0.557 | 0.07688 | 0.004 | -7.244
-12 | -0.577 | 0.07182 | 0.004 | -8.039
-11.5 | -0.602 | 0.06154 | 0.005 | -9.786
-11 | -0.62 | 0.05588 | 0.005 | -11.101
-10.5 | -0.658 | 0.03764 | 0.005 | -17.475
-10 | -0.764 | 0.01062 | 0.006 | -71.952
-9.5 | -0.77 | 0.006 | 0.006 | -128.374
-9 | -0.767 | 0.00575 | 0.006 | -133.382
-8.5 | -0.758 | 0.00624 | 0.005 | -121.386
-8 | -0.741 | 0.00604 | 0.005 | -122.659
-7.5 | -0.718 | 0.0059 | 0.005 | -121.682
-7 | -0.688 | 0.00576 | 0.004 | -119.545
-6.5 | -0.653 | 0.00565 | 0.004 | -115.597
-6 | -0.611 | 0.00555 | 0.004 | -109.988
-5.5 | -0.564 | 0.00545 | 0.004 | -103.363
-5 | -0.514 | 0.00702 | 0.003 | -73.281
-4.5 | -0.463 | 0.00688 | 0.003 | -67.285
-4 | -0.41 | 0.00674 | 0.003 | -60.749
-3.5 | -0.355 | 0.00657 | 0.002 | -53.983
-3 | -0.299 | 0.00646 | 0.002 | -46.283
-2.5 | -0.242 | 0.00633 | 0.002 | -38.278
-2 | -0.185 | 0.00626 | 0.001 | -29.559
-1.5 | -0.127 | 0.00615 | 0.001 | -20.661
-1 | -0.069 | 0.00609 | 0.001 | -11.335
-0.5 | -0.011 | 0.00609 | 0 | -1.77
0 | 0.048 | 0.00606 | 0 | 7.846
0.5 | 0.106 | 0.00607 | 0 | 17.463
1 | 0.164 | 0.00605 | -0.001 | 27.14
1.5 | 0.223 | 0.00611 | -0.001 | 36.467
2 | 0.281 | 0.00615 | -0.001 | 45.663
2.5 | 0.339 | 0.00625 | -0.002 | 54.269
3 | 0.397 | 0.00633 | -0.002 | 62.777
3.5 | 0.455 | 0.00645 | -0.002 | 70.546
4 | 0.513 | 0.00661 | -0.003 | 77.534
4.5 | 0.57 | 0.00681 | -0.003 | 83.601
5 | 0.626 | 0.00698 | -0.003 | 89.624
5.5 | 0.681 | 0.00716 | -0.004 | 95.076
6 | 0.734 | 0.00708 | -0.004 | 103.664
6.5 | 0.786 | 0.00711 | -0.004 | 110.632
7 | 0.836 | 0.00737 | -0.005 | 113.459
7.5 | 0.883 | 0.00763 | -0.005 | 115.675
8 | 0.922 | 0.0078 | -0.005 | 118.227
8.5 | 0.955 | 0.0082 | -0.006 | 116.435
9 | 0.981 | 0.00864 | -0.006 | 113.612
9.5 | 1.001 | 0.00925 | -0.007 | 108.202
10 | 1.013 | 0.00984 | -0.007 | 102.909
10.5 | 1.017 | 0.0106 | -0.007 | 95.996
11 | 1.014 | 0.01133 | -0.008 | 89.569
11.5 | 0.999 | 0.00979 | -0.008 | 102.093
12 | 0.975 | 0.01316 | -0.008 | 74.051
12.5 | 0.934 | 0.01576 | -0.008 | 59.259
13 | 0.873 | 0.02401 | -0.008 | 36.374
13.5 | 0.818 | 0.03523 | -0.008 | 23.205
14 | 0.767 | 0.04772 | -0.008 | 16.062
14.5 | 0.717 | 0.06189 | -0.008 | 11.591
15 | 0.682 | 0.0671 | -0.008 | 10.161
15.5 | 0.637 | 0.08217 | -0.008 | 7.752

## 130. Re 16M Mach 0.00 (2)
BIGFOIL.COM POLAR EXPORT
JWL074
JWL074 8.5/1.2 |  |  |  | Cl Max: | 1.7937 | at alpha= | 18.5 | deg
XFOIL ncrit=9 |  |  |  | L/D Max: | 132.902 | at alpha= | 9.5 | deg
Re: | 16000000 |  |  | Cd Min: | 0.0557 | at alpha= | -19.5 | deg
Mach: | 0 |  |  | Cl=0 at alpha= | -0.537 | deg
|  |  |  | @ Cl=0.1, Cd= | 0.0048483
|  |  |  | @ Cl=0.4, Cd= | 0.0049817
|  |  |  | @ Cl=0.6, Cd= | 0.005118
alpha (deg) | Cl | Cd | Cm | Cl/Cd
-19.5 | -1.6299 | 0.0557 | -0.0222 | -29.2621
-19 | -1.7021 | 0.03575 | -0.0387 | -47.6112
-18.5 | -1.72 | 0.03024 | -0.0372 | -56.8783
-18 | -1.7244 | 0.02724 | -0.0317 | -63.304
-17.5 | -1.7076 | 0.02489 | -0.028 | -68.6059
-17 | -1.6799 | 0.02286 | -0.0253 | -73.4864
-16.5 | -1.6464 | 0.02109 | -0.0232 | -78.0654
-16 | -1.6091 | 0.0195 | -0.0213 | -82.5179
-15.5 | -1.5687 | 0.01809 | -0.0197 | -86.7164
-15 | -1.5261 | 0.01681 | -0.0183 | -90.7852
-14.5 | -1.4816 | 0.01564 | -0.017 | -94.7315
-14 | -1.4354 | 0.01459 | -0.0159 | -98.3825
-13.5 | -1.388 | 0.01363 | -0.0149 | -101.8342
-13 | -1.3397 | 0.01274 | -0.014 | -105.157
-12 | -1.2432 | 0.01087 | -0.0118 | -114.3698
-11.5 | -1.1937 | 0.01013 | -0.0108 | -117.8381
-11 | -1.1378 | 0.00951 | -0.0112 | -119.6425
-10.5 | -1.0807 | 0.00898 | -0.0117 | -120.3452
-10 | -1.0261 | 0.00849 | -0.0116 | -120.8598
-9.5 | -0.9757 | 0.00807 | -0.0105 | -120.9046
-9 | -0.9269 | 0.00769 | -0.0089 | -120.5332
-8.5 | -0.8779 | 0.00737 | -0.0073 | -119.118
-7.5 | -0.771 | 0.00684 | -0.0062 | -112.7193
-7 | -0.7169 | 0.00658 | -0.0058 | -108.9514
-6.5 | -0.6622 | 0.0064 | -0.0055 | -103.4688
-6 | -0.6073 | 0.00619 | -0.0053 | -98.1099
-5.5 | -0.5521 | 0.00602 | -0.005 | -91.711
-5 | -0.4967 | 0.00586 | -0.0048 | -84.7611
-4 | -0.3854 | 0.00563 | -0.0045 | -68.4547
-3.5 | -0.3296 | 0.00553 | -0.0044 | -59.6022
-3 | -0.2738 | 0.00542 | -0.0042 | -50.5166
-2.5 | -0.2184 | 0.00526 | -0.004 | -41.5209
-2 | -0.1626 | 0.00517 | -0.0039 | -31.4507
-1.5 | -0.1069 | 0.00509 | -0.0038 | -21.002
-1 | -0.0513 | 0.00499 | -0.0036 | -10.2806
-0.5 | 0.0041 | 0.00489 | -0.0034 | 0.83845
0 | 0.0599 | 0.00487 | -0.0033 | 12.2998
0.5 | 0.1154 | 0.00484 | -0.0032 | 23.843
1 | 0.1705 | 0.00481 | -0.003 | 35.447
1.5 | 0.2258 | 0.00482 | -0.0028 | 46.8465
2 | 0.281 | 0.00487 | -0.0027 | 57.7002
2.5 | 0.3361 | 0.0049 | -0.0025 | 68.5918
3 | 0.3908 | 0.00498 | -0.0023 | 78.4739
3.5 | 0.4452 | 0.00499 | -0.0021 | 89.2184
4 | 0.4987 | 0.00506 | -0.0017 | 98.5573
5 | 0.6035 | 0.00512 | -0.0003 | 117.8711
5.5 | 0.6521 | 0.00521 | 0.0014 | 125.1631
6 | 0.7066 | 0.00553 | 0.0016 | 127.7758
6.5 | 0.7604 | 0.00585 | 0.0019 | 129.9829
7 | 0.8101 | 0.0062 | 0.0033 | 130.6613
7.5 | 0.8627 | 0.00666 | 0.0038 | 129.5345
8 | 0.9338 | 0.00708 | 0 | 131.8927
8.5 | 0.9958 | 0.00756 | -0.0017 | 131.7196
9.5 | 1.1084 | 0.00834 | -0.0027 | 132.9017
10 | 1.1634 | 0.00876 | -0.0029 | 132.8082
10.5 | 1.2172 | 0.00924 | -0.003 | 131.7316
11 | 1.2693 | 0.00981 | -0.0028 | 129.3884
11.5 | 1.319 | 0.01062 | -0.0022 | 124.1996
12 | 1.3688 | 0.01128 | -0.0016 | 121.3475
12.5 | 1.4174 | 0.01199 | -0.0009 | 118.2152
13 | 1.4649 | 0.01274 | -0.0001 | 114.9843
13.5 | 1.5111 | 0.01357 | 0.0009 | 111.3559
14 | 1.5563 | 0.01446 | 0.0019 | 107.6279
14.5 | 1.6005 | 0.0154 | 0.003 | 103.9286
15 | 1.6305 | 0.01635 | 0.007 | 99.7248
15.5 | 1.6684 | 0.01744 | 0.0089 | 95.6651
16 | 1.7059 | 0.01865 | 0.0106 | 91.4692
16.5 | 1.7397 | 0.02003 | 0.0126 | 86.8547
17 | 1.7645 | 0.02155 | 0.0158 | 81.8794
17.5 | 1.7787 | 0.02352 | 0.0196 | 75.625
18 | 1.7885 | 0.02628 | 0.0222 | 68.0556
18.5 | 1.7937 | 0.0302 | 0.023 | 59.394
19 | 1.7914 | 0.03585 | 0.0217 | 49.9693
19.5 | 1.7768 | 0.04385 | 0.0183 | 40.52
20 | 1.7458 | 0.05464 | 0.0132 | 31.951

## 131. Re 16M Mach 0.10 (1)
BIGFOIL.COM POLAR EXPORT
JWL074
JWL074 8.5/1.2 |  |  |  | Cl Max: | 1.01 | at alpha= | 10.5 | deg
JavaFoil+Calcfoil stall+Eppler ext transition |  |  |  | L/D Max: | 117.585 | at alpha= | 8 | deg
Re: | 16000000 |  |  | Cd Min: | 0.00544 | at alpha= | -5.5 | deg
Mach: | 0.1 |  |  | Cl=0 at alpha= | -0.40678 | deg
|  |  |  | @ Cl=0.1, Cd= | 0.00606
|  |  |  | @ Cl=0.4, Cd= | 0.0063322
|  |  |  | @ Cl=0.6, Cd= | 0.09335
alpha (deg) | Cl | Cd | Cm | Cl/Cd
-14 | -0.45 | 0.09143 | 0.005 | -4.927
-13.5 | -0.476 | 0.08736 | 0.004 | -5.451
-13 | -0.502 | 0.0832 | 0.004 | -6.029
-12.5 | -0.526 | 0.07874 | 0.004 | -6.684
-12 | -0.55 | 0.07365 | 0.004 | -7.471
-11.5 | -0.575 | 0.06567 | 0.004 | -8.76
-11 | -0.595 | 0.06089 | 0.004 | -9.775
-10.5 | -0.621 | 0.05002 | 0.005 | -12.414
-10 | -0.685 | 0.02252 | 0.005 | -30.436
-9.5 | -0.759 | 0.00978 | 0.006 | -77.602
-9 | -0.76 | 0.00579 | 0.006 | -131.223
-8.5 | -0.753 | 0.00627 | 0.005 | -120.167
-8 | -0.739 | 0.00606 | 0.005 | -121.781
-7.5 | -0.717 | 0.00594 | 0.005 | -120.758
-7 | -0.689 | 0.00578 | 0.004 | -119.243
-6.5 | -0.655 | 0.00567 | 0.004 | -115.468
-6 | -0.612 | 0.00557 | 0.004 | -109.998
-5.5 | -0.566 | 0.00544 | 0.004 | -103.948
-5 | -0.516 | 0.0057 | 0.003 | -90.555
-4.5 | -0.465 | 0.00688 | 0.003 | -67.614
-4 | -0.411 | 0.00673 | 0.003 | -61.096
-3.5 | -0.357 | 0.00657 | 0.002 | -54.285
-3 | -0.301 | 0.00647 | 0.002 | -46.446
-2.5 | -0.244 | 0.00634 | 0.002 | -38.421
-2 | -0.186 | 0.00627 | 0.001 | -29.656
-1.5 | -0.128 | 0.00617 | 0.001 | -20.696
-1 | -0.069 | 0.0061 | 0.001 | -11.376
-0.5 | -0.011 | 0.00607 | 0 | -1.784
0 | 0.048 | 0.00606 | 0 | 7.888
0.5 | 0.106 | 0.00606 | 0 | 17.556
1 | 0.165 | 0.00608 | -0.001 | 27.146
1.5 | 0.224 | 0.00613 | -0.001 | 36.483
2 | 0.282 | 0.00618 | -0.001 | 45.667
2.5 | 0.341 | 0.00625 | -0.002 | 54.507
3 | 0.399 | 0.00633 | -0.002 | 63.068
3.5 | 0.457 | 0.00646 | -0.002 | 70.821
4 | 0.515 | 0.00665 | -0.003 | 77.466
4.5 | 0.572 | 0.00682 | -0.003 | 83.877
5 | 0.629 | 0.00699 | -0.003 | 89.934
5.5 | 0.684 | 0.00719 | -0.004 | 95.095
6 | 0.738 | 0.00709 | -0.004 | 104.072
6.5 | 0.79 | 0.00712 | -0.004 | 110.823
7 | 0.84 | 0.00738 | -0.005 | 113.753
7.5 | 0.886 | 0.0077 | -0.005 | 115.107
8 | 0.924 | 0.00786 | -0.005 | 117.585
8.5 | 0.957 | 0.00828 | -0.006 | 115.588
9 | 0.982 | 0.00875 | -0.006 | 112.221
9.5 | 0.999 | 0.00936 | -0.007 | 106.697
10 | 1.009 | 0.00998 | -0.007 | 101.039
10.5 | 1.01 | 0.01082 | -0.007 | 93.341
11 | 1.003 | 0.01158 | -0.008 | 86.592
11.5 | 0.982 | 0.01232 | -0.008 | 79.665
12 | 0.949 | 0.01376 | -0.008 | 68.993
12.5 | 0.893 | 0.01891 | -0.008 | 47.198
13 | 0.83 | 0.02912 | -0.008 | 28.489
13.5 | 0.772 | 0.04161 | -0.008 | 18.553
14 | 0.718 | 0.05567 | -0.008 | 12.891
14.5 | 0.667 | 0.07031 | -0.008 | 9.483
15 | 0.628 | 0.07624 | -0.008 | 8.231
15.5 | 0.58 | 0.09335 | -0.007 | 6.212

## 132. Re 16M Mach 0.10 (2)
BIGFOIL.COM POLAR EXPORT
JWL074
JWL074 8.5/1.2 |  |  |  | Cl Max: | 1.7538 | at alpha= | 18 | deg
XFOIL ncrit=9 |  |  |  | L/D Max: | 132.198 | at alpha= | 10 | deg
Re: | 16000000 |  |  | Cd Min: | 0.0811 | at alpha= | 20 | deg
Mach: | 0.1 |  |  | Cl=0 at alpha= | -0.5377 | deg
|  |  |  | @ Cl=0.1, Cd= | 0.0048558
|  |  |  | @ Cl=0.4, Cd= | 0.0049913
|  |  |  | @ Cl=0.6, Cd= | 0.0051103
alpha (deg) | Cl | Cd | Cm | Cl/Cd
-18 | -1.5732 | 0.04536 | -0.0327 | -34.6825
-17.5 | -1.6188 | 0.03342 | -0.0402 | -48.4381
-17 | -1.6388 | 0.02892 | -0.0348 | -56.6667
-16.5 | -1.6284 | 0.02575 | -0.0305 | -63.2388
-16 | -1.6032 | 0.02309 | -0.0275 | -69.4327
-15.5 | -1.5702 | 0.02087 | -0.025 | -75.2372
-15 | -1.5322 | 0.01895 | -0.0229 | -80.8549
-14.5 | -1.4905 | 0.01732 | -0.021 | -86.0566
-14 | -1.4459 | 0.0159 | -0.0194 | -90.9371
-13.5 | -1.3993 | 0.01464 | -0.018 | -95.5806
-13 | -1.3513 | 0.01353 | -0.0166 | -99.8744
-12.5 | -1.3017 | 0.0126 | -0.0155 | -103.3095
-12 | -1.2516 | 0.01176 | -0.0143 | -106.4286
-11 | -1.1483 | 0.00981 | -0.0126 | -117.054
-10.5 | -1.0908 | 0.00917 | -0.0129 | -118.9531
-10 | -1.0351 | 0.00864 | -0.0128 | -119.8032
-9.5 | -0.9839 | 0.00819 | -0.0115 | -120.1343
-9 | -0.9344 | 0.00779 | -0.0098 | -119.9487
-8.5 | -0.8849 | 0.00745 | -0.0081 | -118.7785
-8 | -0.8312 | 0.00719 | -0.0073 | -115.605
-7.5 | -0.7765 | 0.00695 | -0.0068 | -111.7266
-7 | -0.7221 | 0.00663 | -0.0063 | -108.914
-6.5 | -0.6668 | 0.00644 | -0.0059 | -103.5404
-6 | -0.6115 | 0.00621 | -0.0056 | -98.4702
-5.5 | -0.5557 | 0.00605 | -0.0053 | -91.8512
-5 | -0.4999 | 0.00587 | -0.0051 | -85.1618
-4 | -0.3877 | 0.00564 | -0.0047 | -68.7411
-3.5 | -0.3315 | 0.00553 | -0.0045 | -59.9458
-3 | -0.2754 | 0.00542 | -0.0043 | -50.8118
-2.5 | -0.2196 | 0.00527 | -0.0041 | -41.6698
-2 | -0.1635 | 0.00518 | -0.004 | -31.5637
-1.5 | -0.1074 | 0.00509 | -0.0038 | -21.1002
-1 | -0.0515 | 0.00499 | -0.0036 | -10.3206
-0.5 | 0.0042 | 0.00489 | -0.0034 | 0.8589
0 | 0.0603 | 0.00487 | -0.0033 | 12.3819
0.5 | 0.1161 | 0.00485 | -0.0032 | 23.9381
1 | 0.1716 | 0.00481 | -0.003 | 35.6757
1.5 | 0.2272 | 0.00482 | -0.0029 | 47.1369
2 | 0.2827 | 0.00487 | -0.0027 | 58.0493
2.5 | 0.3381 | 0.0049 | -0.0025 | 69
3 | 0.3931 | 0.00499 | -0.0023 | 78.7776
3.5 | 0.4479 | 0.005 | -0.002 | 89.58
4 | 0.5017 | 0.00507 | -0.0016 | 98.9546
4.5 | 0.555 | 0.00505 | -0.001 | 109.901
5 | 0.6072 | 0.00512 | -0.0002 | 118.5938
5.5 | 0.6562 | 0.00523 | 0.0015 | 125.4685
6 | 0.7111 | 0.00556 | 0.0018 | 127.8957
6.5 | 0.7653 | 0.00589 | 0.0022 | 129.9321
7 | 0.8151 | 0.00626 | 0.0036 | 130.2077
7.5 | 0.8692 | 0.00671 | 0.004 | 129.538
8 | 0.9409 | 0.00715 | 0.0003 | 131.5944
10 | 1.1726 | 0.00887 | -0.0022 | 132.1984
10.5 | 1.2268 | 0.00939 | -0.0021 | 130.6496
11.5 | 1.3296 | 0.01086 | -0.001 | 122.4309
12 | 1.3797 | 0.01158 | -0.0002 | 119.1451
12.5 | 1.4286 | 0.01237 | 0.0007 | 115.4891
13 | 1.4763 | 0.01321 | 0.0018 | 111.7562
13.5 | 1.5225 | 0.01415 | 0.003 | 107.5972
14 | 1.5673 | 0.01518 | 0.0043 | 103.2477
14.5 | 1.6088 | 0.01626 | 0.0062 | 98.9422
15 | 1.6372 | 0.01738 | 0.0106 | 94.2002
15.5 | 1.6745 | 0.01873 | 0.0126 | 89.402
16 | 1.7088 | 0.02021 | 0.0149 | 84.5522
16.5 | 1.7328 | 0.02191 | 0.0184 | 79.0872
17 | 1.7446 | 0.02417 | 0.0225 | 72.1804
17.5 | 1.7519 | 0.02739 | 0.0248 | 63.9613
18 | 1.7538 | 0.03209 | 0.0249 | 54.6525
18.5 | 1.7476 | 0.03878 | 0.0226 | 45.0645
19 | 1.7234 | 0.04861 | 0.0178 | 35.4536
19.5 | 1.6751 | 0.06233 | 0.0108 | 26.8747
20 | 1.5977 | 0.0811 | 0.0011 | 19.7004

## 133. Re 16M Mach 0.25 (1)
BIGFOIL.COM POLAR EXPORT
JWL074
JWL074 8.5/1.2 |  |  |  | Cl Max: | 0.978 | at alpha= | 9.5 | deg
JavaFoil+Calcfoil stall+Eppler ext transition |  |  |  | L/D Max: | 113.865 | at alpha= | 8 | deg
Re: | 16000000 |  |  | Cd Min: | 0.00545 | at alpha= | -5 | deg
Mach: | 0.25 |  |  | Cl=0 at alpha= | -0.40833 | deg
|  |  |  | @ Cl=0.1, Cd= | 0.006107
|  |  |  | @ Cl=0.4, Cd= | 0.10096
|  |  |  | @ Cl=0.6, Cd= | 0.10096
alpha (deg) | Cl | Cd | Cm | Cl/Cd
-13 | -0.161 | 0.08433 | 0.004 | -1.915
-12.5 | -0.244 | 0.07999 | 0.004 | -3.047
-12 | -0.31 | 0.07594 | 0.004 | -4.086
-11.5 | -0.37 | 0.07099 | 0.004 | -5.217
-11 | -0.424 | 0.06741 | 0.004 | -6.293
-10.5 | -0.47 | 0.06572 | 0.004 | -7.153
-10 | -0.51 | 0.06188 | 0.003 | -8.243
-9.5 | -0.546 | 0.05461 | 0.004 | -10.001
-9 | -0.598 | 0.03489 | 0.004 | -17.131
-8.5 | -0.71 | 0.00587 | 0.005 | -120.986
-8 | -0.714 | 0.00632 | 0.005 | -112.996
-7.5 | -0.707 | 0.00609 | 0.005 | -116.003
-7 | -0.688 | 0.00592 | 0.005 | -116.316
-6.5 | -0.66 | 0.00579 | 0.004 | -113.997
-6 | -0.621 | 0.00564 | 0.004 | -110.05
-5.5 | -0.576 | 0.00554 | 0.004 | -103.977
-5 | -0.527 | 0.00545 | 0.003 | -96.695
-4.5 | -0.476 | 0.00697 | 0.003 | -68.223
-4 | -0.422 | 0.00683 | 0.003 | -61.701
-3.5 | -0.366 | 0.00666 | 0.002 | -54.945
-3 | -0.309 | 0.00653 | 0.002 | -47.217
-2.5 | -0.25 | 0.00639 | 0.002 | -39.122
-2 | -0.191 | 0.00632 | 0.001 | -30.22
-1.5 | -0.131 | 0.00621 | 0.001 | -21.156
-1 | -0.071 | 0.00614 | 0.001 | -11.605
-0.5 | -0.011 | 0.00611 | 0 | -1.82
0 | 0.049 | 0.00609 | 0 | 8.067
0.5 | 0.109 | 0.00611 | 0 | 17.912
1 | 0.17 | 0.00612 | -0.001 | 27.73
1.5 | 0.23 | 0.00617 | -0.001 | 37.255
2 | 0.29 | 0.00621 | -0.001 | 46.696
2.5 | 0.35 | 0.00629 | -0.002 | 55.676
3 | 0.41 | 0.00639 | -0.002 | 64.195
3.5 | 0.47 | 0.00651 | -0.002 | 72.132
4 | 0.529 | 0.00672 | -0.003 | 78.731
4.5 | 0.588 | 0.00697 | -0.003 | 84.364
5 | 0.646 | 0.00709 | -0.003 | 90.996
5.5 | 0.702 | 0.00728 | -0.004 | 96.335
6 | 0.756 | 0.00711 | -0.004 | 106.359
6.5 | 0.808 | 0.00731 | -0.005 | 110.563
7 | 0.858 | 0.00764 | -0.005 | 112.233
7.5 | 0.903 | 0.008 | -0.005 | 112.851
8 | 0.936 | 0.00822 | -0.006 | 113.865
8.5 | 0.961 | 0.0087 | -0.006 | 110.472
9 | 0.976 | 0.00936 | -0.006 | 104.2
9.5 | 0.978 | 0.01012 | -0.007 | 96.597
10 | 0.966 | 0.01096 | -0.007 | 88.15
10.5 | 0.935 | 0.01207 | -0.007 | 77.517
11 | 0.884 | 0.01366 | -0.008 | 64.733
11.5 | 0.792 | 0.02205 | -0.008 | 35.903
12 | 0.698 | 0.03652 | -0.007 | 19.102
12.5 | 0.603 | 0.05622 | -0.007 | 10.73
13 | 0.516 | 0.07304 | -0.006 | 7.07
13.5 | 0.434 | 0.08448 | -0.006 | 5.136
14 | 0.349 | 0.09423 | -0.006 | 3.703
14.5 | 0.257 | 0.10096 | -0.006 | 2.545

## 134. Re 16M Mach 0.25 (2)
BIGFOIL.COM POLAR EXPORT
JWL074
JWL074 8.5/1.2 |  |  |  | Cl Max: | 1.5072 | at alpha= | 13.5 | deg
XFOIL ncrit=9 |  |  |  | L/D Max: | 131.574 | at alpha= | 8.5 | deg
Re: | 16000000 |  |  | Cd Min: | 0.21514 | at alpha= | -17 | deg
Mach: | 0.25 |  |  | Cl=0 at alpha= | -0.54268 | deg
|  |  |  | @ Cl=0.1, Cd= | 0.0048606
|  |  |  | @ Cl=0.4, Cd= | 0.0050036
|  |  |  | @ Cl=0.6, Cd= | 0.0051145
alpha (deg) | Cl | Cd | Cm | Cl/Cd
-17 | -0.7864 | 0.21514 | 0.0703 | -3.6553
-16.5 | -0.7716 | 0.20725 | 0.0662 | -3.723
-16 | -0.8195 | 0.17453 | 0.0521 | -4.6955
-15.5 | -0.8539 | 0.15461 | 0.0419 | -5.5229
-15 | -0.9178 | 0.13099 | 0.029 | -7.0066
-14.5 | -1.0081 | 0.10531 | 0.0133 | -9.5727
-14 | -1.1157 | 0.07926 | -0.0043 | -14.0765
-13.5 | -1.1987 | 0.05557 | -0.02 | -21.571
-13 | -1.2329 | 0.03823 | -0.038 | -32.2495
-12.5 | -1.2672 | 0.02914 | -0.035 | -43.4866
-12 | -1.2721 | 0.02087 | -0.0308 | -60.9535
-11.5 | -1.2447 | 0.016 | -0.0267 | -77.7938
-11 | -1.2009 | 0.01329 | -0.0233 | -90.3612
-9.5 | -1.0303 | 0.00914 | -0.0181 | -112.7243
-9 | -0.9776 | 0.00848 | -0.0154 | -115.283
-8.5 | -0.9248 | 0.00798 | -0.0128 | -115.8897
-8 | -0.8677 | 0.00761 | -0.0113 | -114.021
-7.5 | -0.8094 | 0.00729 | -0.0102 | -111.0288
-7 | -0.7511 | 0.00698 | -0.0092 | -107.6074
-6.5 | -0.6931 | 0.00664 | -0.0083 | -104.3825
-6 | -0.6346 | 0.00641 | -0.0076 | -99.0016
-5.5 | -0.5762 | 0.00616 | -0.0069 | -93.539
-5 | -0.5178 | 0.00596 | -0.0064 | -86.8792
-4 | -0.4007 | 0.00571 | -0.0056 | -70.1751
-3.5 | -0.3423 | 0.00556 | -0.0052 | -61.5647
-3 | -0.284 | 0.00546 | -0.0049 | -52.0147
-2.5 | -0.2262 | 0.00529 | -0.0046 | -42.7599
-2 | -0.1682 | 0.0052 | -0.0044 | -32.3462
-1.5 | -0.1103 | 0.0051 | -0.0041 | -21.6275
-1 | -0.0525 | 0.005 | -0.0039 | -10.5
-0.5 | 0.0049 | 0.0049 | -0.0037 | 1
0 | 0.0627 | 0.00488 | -0.0035 | 12.8484
0.5 | 0.1203 | 0.00485 | -0.0033 | 24.8041
1 | 0.1775 | 0.00481 | -0.0031 | 36.9023
1.5 | 0.2349 | 0.00483 | -0.0029 | 48.6335
2 | 0.2921 | 0.00489 | -0.0027 | 59.7342
3 | 0.4061 | 0.00501 | -0.0021 | 81.0579
3.5 | 0.4627 | 0.00503 | -0.0018 | 91.9881
4 | 0.5183 | 0.00511 | -0.0012 | 101.4286
4.5 | 0.5734 | 0.00508 | -0.0005 | 112.874
5 | 0.6274 | 0.00515 | 0.0006 | 121.8252
5.5 | 0.6788 | 0.00534 | 0.0025 | 127.1161
6 | 0.736 | 0.0057 | 0.003 | 129.1228
6.5 | 0.792 | 0.00606 | 0.0038 | 130.6931
7 | 0.8443 | 0.00651 | 0.0055 | 129.6928
7.5 | 0.907 | 0.00696 | 0.005 | 130.3161
8 | 0.9804 | 0.00749 | 0.0021 | 130.8945
8.5 | 1.0447 | 0.00794 | 0.0013 | 131.5743
9 | 1.1054 | 0.00841 | 0.0013 | 131.4388
9.5 | 1.1652 | 0.00894 | 0.0017 | 130.3356
10 | 1.2235 | 0.00966 | 0.0023 | 126.6563
10.5 | 1.2797 | 0.01053 | 0.0035 | 121.529
11 | 1.3335 | 0.01164 | 0.005 | 114.5619
11.5 | 1.3839 | 0.01308 | 0.0071 | 105.8028
12 | 1.4296 | 0.0149 | 0.0097 | 95.9463
12.5 | 1.4705 | 0.01705 | 0.0127 | 86.2463
13 | 1.4982 | 0.01957 | 0.0176 | 76.556
13.5 | 1.5072 | 0.02259 | 0.0244 | 66.7198
14 | 1.4992 | 0.02671 | 0.0304 | 56.1288
14.5 | 1.481 | 0.03354 | 0.0304 | 44.1562
15 | 1.4543 | 0.04452 | 0.0235 | 32.6662
15.5 | 1.413 | 0.05886 | 0.014 | 24.0061
16 | 1.3625 | 0.07468 | 0.0048 | 18.2445
16.5 | 1.3038 | 0.09186 | -0.0044 | 14.1933
17 | 1.2447 | 0.10961 | -0.0135 | 11.3557
17.5 | 1.1762 | 0.12991 | -0.0243 | 9.054
18 | 1.1107 | 0.15122 | -0.0362 | 7.3449
18.5 | 1.0574 | 0.17232 | -0.0485 | 6.1363

## 135. Re 16M Mach 0.50 (1)
BIGFOIL.COM POLAR EXPORT
JWL074
JWL074 8.5/1.2 |  |  |  | Cl Max: | 1.111 | at alpha= | 20 | deg
JavaFoil+Calcfoil stall+Eppler ext transition |  |  |  | L/D Max: | 104.81 | at alpha= | 6 | deg
Re: | 16000000 |  |  | Cd Min: | 0.00544 | at alpha= | -4 | deg
Mach: | 0.5 |  |  | Cl=0 at alpha= | -0.41045 | deg
|  |  |  | @ Cl=0.1, Cd= | 0.00626
|  |  |  | @ Cl=0.4, Cd= | 0.0065575
|  |  |  | @ Cl=0.6, Cd= | 0.0071684
alpha (deg) | Cl | Cd | Cm | Cl/Cd
-20 | -1.02 | 0.16289 | 0.008 | -6.261
-19.5 | -0.997 | 0.15232 | 0.008 | -6.546
-19 | -0.972 | 0.14617 | 0.007 | -6.647
-18.5 | -0.945 | 0.14008 | 0.007 | -6.749
-18 | -0.92 | 0.13623 | 0.007 | -6.751
-17.5 | -0.894 | 0.13414 | 0.007 | -6.662
-17 | -0.867 | 0.12981 | 0.007 | -6.681
-16.5 | -0.841 | 0.12643 | 0.006 | -6.65
-16 | -0.816 | 0.12267 | 0.006 | -6.649
-15.5 | -0.791 | 0.1192 | 0.006 | -6.634
-15 | -0.769 | 0.10486 | 0.006 | -7.333
-14.5 | -0.744 | 0.09855 | 0.006 | -7.549
-14 | -0.717 | 0.09435 | 0.006 | -7.605
-13.5 | -0.69 | 0.09032 | 0.005 | -7.64
-13 | -0.664 | 0.08579 | 0.005 | -7.742
-12.5 | -0.637 | 0.08247 | 0.005 | -7.725
-12 | -0.61 | 0.07933 | 0.004 | -7.69
-11.5 | -0.585 | 0.08123 | 0.004 | -7.201
-11 | -0.56 | 0.07435 | 0.004 | -7.533
-10.5 | -0.533 | 0.07043 | 0.004 | -7.573
-10 | -0.509 | 0.06421 | 0.004 | -7.924
-9.5 | -0.484 | 0.05789 | 0.004 | -8.366
-9 | -0.466 | 0.04795 | 0.004 | -9.718
-8.5 | -0.427 | 0.0624 | 0.003 | -6.851
-8 | -0.403 | 0.05313 | 0.003 | -7.589
-7.5 | -0.38 | 0.04622 | 0.003 | -8.224
-7 | -0.431 | 0.01011 | 0.005 | -42.647
-6.5 | -0.401 | 0.0057 | 0.005 | -70.261
-6 | -0.541 | 0.00621 | 0.004 | -87.115
-5.5 | -0.576 | 0.00594 | 0.004 | -97.129
-5 | -0.555 | 0.0057 | 0.004 | -97.351
-4.5 | -0.514 | 0.0056 | 0.003 | -91.797
-4 | -0.462 | 0.00544 | 0.003 | -84.98
-3.5 | -0.404 | 0.00701 | 0.003 | -57.713
-3 | -0.343 | 0.00679 | 0.002 | -50.515
-2.5 | -0.279 | 0.00666 | 0.002 | -41.865
-2 | -0.213 | 0.00652 | 0.002 | -32.692
-1.5 | -0.147 | 0.00637 | 0.001 | -23.015
-1 | -0.08 | 0.0063 | 0.001 | -12.647
-0.5 | -0.012 | 0.00626 | 0 | -1.989
0 | 0.055 | 0.00626 | 0 | 8.777
0.5 | 0.122 | 0.00626 | 0 | 19.541
1 | 0.19 | 0.00629 | -0.001 | 30.136
1.5 | 0.257 | 0.00632 | -0.001 | 40.635
2 | 0.324 | 0.00641 | -0.001 | 50.594
2.5 | 0.391 | 0.00654 | -0.002 | 59.846
3 | 0.458 | 0.00667 | -0.002 | 68.682
3.5 | 0.524 | 0.00685 | -0.003 | 76.529
4 | 0.59 | 0.00712 | -0.003 | 82.831
4.5 | 0.654 | 0.00743 | -0.003 | 88.118
5 | 0.717 | 0.00773 | -0.004 | 92.777
5.5 | 0.775 | 0.00769 | -0.004 | 100.82
6 | 0.828 | 0.0079 | -0.005 | 104.81
6.5 | 0.873 | 0.00846 | -0.005 | 103.237
7 | 0.905 | 0.00909 | -0.005 | 99.567
7.5 | 0.905 | 0.00976 | -0.006 | 92.778
8 | 0.529 | 0.01705 | -0.006 | 31.01
8.5 | 0.591 | 0.0123 | -0.007 | 48.026
9 | 0.583 | 0.02105 | -0.006 | 27.701
9.5 | 0.538 | 0.06258 | -0.004 | 8.604
10 | 0.609 | 0.03725 | -0.006 | 16.342
10.5 | 0.599 | 0.06336 | -0.005 | 9.453
11 | 0.623 | 0.07103 | -0.005 | 8.765
11.5 | 0.655 | 0.07224 | -0.006 | 9.061
12 | 0.678 | 0.08141 | -0.006 | 8.324
12.5 | 0.702 | 0.08235 | -0.006 | 8.519
13 | 0.734 | 0.0837 | -0.006 | 8.769
13.5 | 0.77 | 0.08163 | -0.007 | 9.435
14 | 0.799 | 0.08589 | -0.008 | 9.299
14.5 | 0.826 | 0.09083 | -0.008 | 9.098
15 | 0.847 | 0.1026 | -0.008 | 8.258
15.5 | 0.863 | 0.12102 | -0.007 | 7.134
16 | 0.893 | 0.12431 | -0.008 | 7.182
16.5 | 0.921 | 0.12952 | -0.008 | 7.111
17 | 0.95 | 0.13325 | -0.009 | 7.127
17.5 | 0.98 | 0.13659 | -0.009 | 7.173
18 | 1.009 | 0.14122 | -0.009 | 7.141
18.5 | 1.035 | 0.15074 | -0.01 | 6.864
19 | 1.055 | 0.17323 | -0.009 | 6.092
19.5 | 1.083 | 0.17745 | -0.01 | 6.1
20 | 1.111 | 0.18073 | -0.01 | 6.148

## 136. Re 16M Mach 0.50 (2)
BIGFOIL.COM POLAR EXPORT
JWL074
JWL074 8.5/1.2 |  |  |  | Cl Max: | 1.1432 | at alpha= | 8.5 | deg
XFOIL ncrit=9 |  |  |  | L/D Max: | 135.079 | at alpha= | 6 | deg
Re: | 16000000 |  |  | Cd Min: | 0.20997 | at alpha= | -15.5 | deg
Mach: | 0.5 |  |  | Cl=0 at alpha= | -0.56231 | deg
|  |  |  | @ Cl=0.1, Cd= | 0.0049121
|  |  |  | @ Cl=0.4, Cd= | 0.0050201
|  |  |  | @ Cl=0.6, Cd= | 0.005264
alpha (deg) | Cl | Cd | Cm | Cl/Cd
-15.5 | -0.7709 | 0.20997 | 0.0677 | -3.6715
-15 | -0.7512 | 0.2017 | 0.0633 | -3.7243
-14.5 | -0.7321 | 0.1933 | 0.0589 | -3.7874
-14 | -0.715 | 0.18427 | 0.0546 | -3.8802
-13.5 | -0.7009 | 0.17464 | 0.0502 | -4.0134
-13 | -0.6889 | 0.1646 | 0.0457 | -4.1853
-12.5 | -0.6817 | 0.15379 | 0.041 | -4.4327
-12 | -0.6777 | 0.1429 | 0.0363 | -4.7425
-11.5 | -0.675 | 0.13249 | 0.0318 | -5.0947
-11 | -0.6743 | 0.12208 | 0.0271 | -5.5234
-10.5 | -0.6769 | 0.11152 | 0.0222 | -6.0698
-10 | -0.6809 | 0.10118 | 0.0172 | -6.7296
-9.5 | -0.6871 | 0.09082 | 0.0117 | -7.5655
-9 | -0.6954 | 0.08041 | 0.0055 | -8.6482
-8.5 | -0.7059 | 0.06943 | -0.0025 | -10.1671
-8 | -0.7237 | 0.05927 | -0.0117 | -12.2102
-7.5 | -0.7282 | 0.04583 | -0.0256 | -15.8892
-7 | -0.732 | 0.03337 | -0.0306 | -21.9359
-6.5 | -0.7298 | 0.0222 | -0.0296 | -32.8739
-6 | -0.7168 | 0.01249 | -0.0242 | -57.3899
-5.5 | -0.6729 | 0.00738 | -0.0176 | -91.1789
-5 | -0.6026 | 0.00652 | -0.0142 | -92.4233
-4.5 | -0.5312 | 0.00619 | -0.0121 | -85.8158
-4 | -0.461 | 0.00595 | -0.0104 | -77.479
-3.5 | -0.3916 | 0.00578 | -0.0091 | -67.7509
-3 | -0.3233 | 0.00562 | -0.008 | -57.5267
-2.5 | -0.2556 | 0.0055 | -0.0072 | -46.4727
-2 | -0.1892 | 0.00529 | -0.0063 | -35.7656
0 | 0.074 | 0.00492 | -0.0043 | 15.0407
0.5 | 0.1394 | 0.0049 | -0.004 | 28.449
1 | 0.2043 | 0.00486 | -0.0035 | 42.037
1.5 | 0.2693 | 0.00491 | -0.0031 | 54.8473
2 | 0.3346 | 0.00497 | -0.0026 | 67.3239
2.5 | 0.3999 | 0.00502 | -0.002 | 79.6614
3 | 0.465 | 0.0051 | -0.0013 | 91.1765
3.5 | 0.5298 | 0.00516 | -0.0003 | 102.6744
4 | 0.5936 | 0.00526 | 0.0011 | 112.8517
4.5 | 0.6572 | 0.0053 | 0.0028 | 124
5 | 0.7156 | 0.00541 | 0.0062 | 132.2736
5.5 | 0.7837 | 0.00581 | 0.0078 | 134.8881
6 | 0.851 | 0.0063 | 0.01 | 135.0794
6.5 | 0.9166 | 0.0069 | 0.0131 | 132.8406
7 | 0.9924 | 0.00747 | 0.0149 | 132.8514
7.5 | 1.0846 | 0.00874 | 0.0147 | 124.0961
8 | 1.1397 | 0.01358 | 0.0195 | 83.9249
8.5 | 1.1432 | 0.02177 | 0.0253 | 52.5126
9 | 1.1026 | 0.02725 | 0.036 | 40.4624
9.5 | 1.0694 | 0.03746 | 0.0299 | 28.5478
10 | 1.0421 | 0.05125 | 0.0175 | 20.3337
10.5 | 1.0144 | 0.06473 | 0.0082 | 15.6712
11 | 0.9877 | 0.07741 | 0.0014 | 12.7593
11.5 | 0.9627 | 0.08951 | -0.0044 | 10.7552
12 | 0.9397 | 0.10137 | -0.0101 | 9.27
12.5 | 0.9189 | 0.11347 | -0.0162 | 8.0982
13 | 0.902 | 0.12571 | -0.0226 | 7.1752
13.5 | 0.8891 | 0.13814 | -0.029 | 6.4362

## 137. Re 18M Mach 0.00 (1)
BIGFOIL.COM POLAR EXPORT
JWL074
JWL074 8.5/1.2 |  |  |  | Cl Max: | 1.017 | at alpha= | 10.5 | deg
JavaFoil+Calcfoil stall+Eppler ext transition |  |  |  | L/D Max: | 118.493 | at alpha= | 8.5 | deg
Re: | 18000000 |  |  | Cd Min: | 0.00539 | at alpha= | -5.5 | deg
Mach: | 0 |  |  | Cl=0 at alpha= | -0.40678 | deg
|  |  |  | @ Cl=0.1, Cd= | 0.006031
|  |  |  | @ Cl=0.4, Cd= | 0.0063067
|  |  |  | @ Cl=0.6, Cd= | 0.0069264
alpha (deg) | Cl | Cd | Cm | Cl/Cd
-14.5 | -0.467 | 0.09481 | 0.005 | -4.928
-14 | -0.49 | 0.09033 | 0.005 | -5.427
-13.5 | -0.513 | 0.08638 | 0.004 | -5.937
-13 | -0.535 | 0.08172 | 0.004 | -6.549
-12.5 | -0.557 | 0.07642 | 0.004 | -7.293
-12 | -0.579 | 0.07058 | 0.004 | -8.197
-11.5 | -0.603 | 0.06066 | 0.005 | -9.945
-11 | -0.622 | 0.05453 | 0.005 | -11.41
-10.5 | -0.674 | 0.02998 | 0.005 | -22.472
-10 | -0.765 | 0.0104 | 0.006 | -73.589
-9.5 | -0.77 | 0.00591 | 0.006 | -130.237
-9 | -0.767 | 0.00569 | 0.006 | -134.95
-8.5 | -0.758 | 0.00613 | 0.005 | -123.512
-8 | -0.741 | 0.00595 | 0.005 | -124.579
-7.5 | -0.718 | 0.00582 | 0.005 | -123.371
-7 | -0.688 | 0.0057 | 0.004 | -120.711
-6.5 | -0.653 | 0.00557 | 0.004 | -117.269
-6 | -0.611 | 0.00547 | 0.004 | -111.672
-5.5 | -0.564 | 0.00539 | 0.004 | -104.548
-5 | -0.514 | 0.00692 | 0.003 | -74.347
-4.5 | -0.463 | 0.00678 | 0.003 | -68.284
-4 | -0.41 | 0.00667 | 0.003 | -61.439
-3.5 | -0.355 | 0.0065 | 0.002 | -54.623
-3 | -0.299 | 0.00638 | 0.002 | -46.857
-2.5 | -0.242 | 0.00628 | 0.002 | -38.598
-2 | -0.185 | 0.00623 | 0.001 | -29.704
-1.5 | -0.127 | 0.00613 | 0.001 | -20.755
-1 | -0.069 | 0.00606 | 0.001 | -11.4
-0.5 | -0.011 | 0.00601 | 0 | -1.793
0 | 0.048 | 0.00604 | 0 | 7.883
0.5 | 0.106 | 0.00603 | 0 | 17.571
1 | 0.164 | 0.00606 | -0.001 | 27.119
1.5 | 0.223 | 0.0061 | -0.001 | 36.491
2 | 0.281 | 0.00616 | -0.001 | 45.644
2.5 | 0.339 | 0.00622 | -0.002 | 54.57
3 | 0.397 | 0.0063 | -0.002 | 63.104
3.5 | 0.455 | 0.00643 | -0.002 | 70.792
4 | 0.513 | 0.00661 | -0.003 | 77.521
4.5 | 0.57 | 0.00683 | -0.003 | 83.343
5 | 0.626 | 0.00701 | -0.003 | 89.236
5.5 | 0.681 | 0.00719 | -0.004 | 94.619
6 | 0.734 | 0.00732 | -0.004 | 100.314
6.5 | 0.786 | 0.00736 | -0.004 | 106.796
7 | 0.836 | 0.00736 | -0.005 | 113.579
7.5 | 0.883 | 0.00758 | -0.005 | 116.546
8 | 0.922 | 0.0079 | -0.005 | 116.697
8.5 | 0.955 | 0.00806 | -0.006 | 118.493
9 | 0.981 | 0.00853 | -0.006 | 115.053
9.5 | 1.001 | 0.00909 | -0.007 | 110.177
10 | 1.013 | 0.00966 | -0.007 | 104.912
10.5 | 1.017 | 0.01039 | -0.007 | 97.937
11 | 1.014 | 0.01107 | -0.008 | 91.625
11.5 | 1.004 | 0.01206 | -0.008 | 83.302
12 | 0.977 | 0.01278 | -0.008 | 76.409
12.5 | 0.938 | 0.01498 | -0.008 | 62.652
13 | 0.88 | 0.02203 | -0.008 | 39.938
13.5 | 0.822 | 0.0333 | -0.008 | 24.671
14 | 0.77 | 0.04532 | -0.008 | 16.996
14.5 | 0.721 | 0.05927 | -0.008 | 12.157
15 | 0.684 | 0.06472 | -0.008 | 10.575
15.5 | 0.64 | 0.07858 | -0.008 | 8.146

## 138. Re 18M Mach 0.00 (2)
BIGFOIL.COM POLAR EXPORT
JWL074
JWL074 8.5/1.2 |  |  |  | Cl Max: | 1.8233 | at alpha= | 19 | deg
XFOIL ncrit=9 |  |  |  | L/D Max: | 135.528 | at alpha= | 9.5 | deg
Re: | 18000000 |  |  | Cd Min: | 0.04735 | at alpha= | 20 | deg
Mach: | 0 |  |  | Cl=0 at alpha= | -0.53514 | deg
|  |  |  | @ Cl=0.1, Cd= | 0.0048255
|  |  |  | @ Cl=0.4, Cd= | 0.0049911
|  |  |  | @ Cl=0.6, Cd= | 0.0051999
alpha (deg) | Cl | Cd | Cm | Cl/Cd
-19.5 | -1.7286 | 0.03803 | -0.0381 | -45.4536
-19 | -1.7508 | 0.03121 | -0.0389 | -56.0974
-18.5 | -1.7585 | 0.02773 | -0.0343 | -63.4151
-18 | -1.7498 | 0.02539 | -0.0293 | -68.9169
-17.5 | -1.7243 | 0.02335 | -0.0265 | -73.8458
-17 | -1.6927 | 0.02156 | -0.0241 | -78.5111
-16.5 | -1.6565 | 0.01998 | -0.0222 | -82.9079
-16 | -1.6173 | 0.01855 | -0.0204 | -87.186
-15.5 | -1.5754 | 0.01727 | -0.019 | -91.2218
-15 | -1.5316 | 0.01609 | -0.0177 | -95.1896
-14.5 | -1.4861 | 0.01502 | -0.0165 | -98.9414
-14 | -1.4393 | 0.01405 | -0.0154 | -102.4413
-13.5 | -1.3913 | 0.01315 | -0.0145 | -105.8023
-13 | -1.3426 | 0.01232 | -0.0136 | -108.9773
-12.5 | -1.293 | 0.01158 | -0.0127 | -111.658
-12 | -1.2433 | 0.0109 | -0.0118 | -114.0642
-11.5 | -1.191 | 0.00991 | -0.0115 | -120.1816
-11 | -1.1353 | 0.00928 | -0.0119 | -122.3384
-10.5 | -1.081 | 0.00876 | -0.0117 | -123.4018
-10 | -1.0305 | 0.0083 | -0.0107 | -124.1566
-9.5 | -0.9819 | 0.00791 | -0.0091 | -124.134
-9 | -0.9329 | 0.00756 | -0.0075 | -123.3995
-8.5 | -0.8804 | 0.00729 | -0.0068 | -120.7682
-8 | -0.8265 | 0.00705 | -0.0064 | -117.234
-7 | -0.7181 | 0.00653 | -0.0056 | -109.9694
-6.5 | -0.6632 | 0.00634 | -0.0054 | -104.6057
-6 | -0.6083 | 0.00612 | -0.0051 | -99.3954
-5.5 | -0.5529 | 0.00596 | -0.0049 | -92.7685
-5 | -0.4976 | 0.00579 | -0.0047 | -85.9413
-4.5 | -0.4418 | 0.00569 | -0.0046 | -77.645
-4 | -0.386 | 0.00557 | -0.0044 | -69.2998
-3.5 | -0.3302 | 0.00546 | -0.0043 | -60.4762
-3 | -0.2744 | 0.00536 | -0.0041 | -51.194
-2.5 | -0.2189 | 0.00521 | -0.0039 | -42.0154
-2 | -0.1631 | 0.00513 | -0.0038 | -31.7934
-1.5 | -0.1073 | 0.00504 | -0.0037 | -21.2897
-1 | -0.0516 | 0.00496 | -0.0036 | -10.4032
-0.5 | 0.0039 | 0.00487 | -0.0034 | 0.80082
0 | 0.0597 | 0.00484 | -0.0033 | 12.3347
0.5 | 0.1153 | 0.00482 | -0.0032 | 23.9212
1 | 0.1705 | 0.00481 | -0.003 | 35.447
1.5 | 0.2258 | 0.00481 | -0.0028 | 46.9439
2 | 0.2812 | 0.00486 | -0.0027 | 57.8601
2.5 | 0.3364 | 0.00492 | -0.0026 | 68.374
3 | 0.3913 | 0.00498 | -0.0024 | 78.5743
3.5 | 0.446 | 0.00505 | -0.0022 | 88.3168
4 | 0.5 | 0.00513 | -0.0019 | 97.4659
4.5 | 0.5538 | 0.00513 | -0.0015 | 107.9532
5 | 0.6067 | 0.00521 | -0.001 | 116.4491
5.5 | 0.6588 | 0.00528 | -0.0002 | 124.7727
6 | 0.7081 | 0.00545 | 0.0012 | 129.9266
6.5 | 0.7626 | 0.00577 | 0.0015 | 132.1664
7 | 0.8157 | 0.00613 | 0.0019 | 133.0669
7.5 | 0.8638 | 0.00652 | 0.0036 | 132.4847
8 | 0.9201 | 0.00689 | 0.0033 | 133.5414
9.5 | 1.1032 | 0.00814 | -0.0014 | 135.5283
10 | 1.1579 | 0.00855 | -0.0016 | 135.4269
10.5 | 1.2109 | 0.00902 | -0.0014 | 134.2461
11 | 1.2624 | 0.00959 | -0.0011 | 131.6371
11.5 | 1.3124 | 0.0103 | -0.0005 | 127.4175
12 | 1.3623 | 0.01091 | 0.0001 | 124.8671
12.5 | 1.4113 | 0.01157 | 0.0007 | 121.9793
13 | 1.4595 | 0.01227 | 0.0015 | 118.9487
13.5 | 1.5069 | 0.01305 | 0.0022 | 115.4713
14 | 1.5534 | 0.01388 | 0.003 | 111.9164
14.5 | 1.5991 | 0.01476 | 0.0039 | 108.3401
15 | 1.6434 | 0.01576 | 0.0048 | 104.2766
15.5 | 1.6761 | 0.01672 | 0.008 | 100.2452
16 | 1.7149 | 0.01784 | 0.0096 | 96.1267
16.5 | 1.7509 | 0.01911 | 0.0114 | 91.6222
17 | 1.782 | 0.02051 | 0.0137 | 86.8844
17.5 | 1.8002 | 0.02215 | 0.0177 | 81.2731
18 | 1.8124 | 0.02442 | 0.021 | 74.2179
18.5 | 1.8209 | 0.02758 | 0.0228 | 66.0225
19 | 1.8233 | 0.03214 | 0.0227 | 56.7299
19.5 | 1.8168 | 0.03861 | 0.0207 | 47.0552
20 | 1.7979 | 0.04735 | 0.0168 | 37.9704

## 139. Re 18M Mach 0.10 (1)
BIGFOIL.COM POLAR EXPORT
JWL074
JWL074 8.5/1.2 |  |  |  | Cl Max: | 1.01 | at alpha= | 10.5 | deg
JavaFoil+Calcfoil stall+Eppler ext transition |  |  |  | L/D Max: | 117.616 | at alpha= | 8.5 | deg
Re: | 18000000 |  |  | Cd Min: | 0.00543 | at alpha= | -5.5 | deg
Mach: | 0.1 |  |  | Cl=0 at alpha= | -0.40678 | deg
|  |  |  | @ Cl=0.1, Cd= | 0.006039
|  |  |  | @ Cl=0.4, Cd= | 0.0063022
|  |  |  | @ Cl=0.6, Cd= | 0.09061
alpha (deg) | Cl | Cd | Cm | Cl/Cd
-14 | -0.451 | 0.09068 | 0.005 | -4.969
-13.5 | -0.476 | 0.08689 | 0.004 | -5.484
-13 | -0.502 | 0.08265 | 0.004 | -6.072
-12.5 | -0.527 | 0.07816 | 0.004 | -6.737
-12 | -0.551 | 0.07284 | 0.004 | -7.562
-11.5 | -0.576 | 0.06458 | 0.004 | -8.926
-11 | -0.597 | 0.05918 | 0.004 | -10.093
-10.5 | -0.627 | 0.04635 | 0.005 | -13.518
-10 | -0.731 | 0.01223 | 0.006 | -59.785
-9.5 | -0.759 | 0.0096 | 0.006 | -79.059
-9 | -0.76 | 0.00573 | 0.006 | -132.733
-8.5 | -0.753 | 0.00619 | 0.005 | -121.594
-8 | -0.739 | 0.00597 | 0.005 | -123.689
-7.5 | -0.717 | 0.00585 | 0.005 | -122.669
-7 | -0.689 | 0.00572 | 0.004 | -120.45
-6.5 | -0.655 | 0.00559 | 0.004 | -117.135
-6 | -0.612 | 0.00552 | 0.004 | -111.035
-5.5 | -0.566 | 0.00543 | 0.004 | -104.171
-5 | -0.516 | 0.00695 | 0.003 | -74.266
-4.5 | -0.465 | 0.00681 | 0.003 | -68.276
-4 | -0.411 | 0.00669 | 0.003 | -61.542
-3.5 | -0.357 | 0.00649 | 0.002 | -54.941
-3 | -0.301 | 0.00637 | 0.002 | -47.15
-2.5 | -0.244 | 0.00627 | 0.002 | -38.829
-2 | -0.186 | 0.00622 | 0.001 | -29.9
-1.5 | -0.128 | 0.00613 | 0.001 | -20.834
-1 | -0.069 | 0.00608 | 0.001 | -11.404
-0.5 | -0.011 | 0.00603 | 0 | -1.796
0 | 0.048 | 0.00603 | 0 | 7.926
0.5 | 0.106 | 0.00604 | 0 | 17.622
1 | 0.165 | 0.00606 | -0.001 | 27.258
1.5 | 0.224 | 0.0061 | -0.001 | 36.684
2 | 0.282 | 0.00615 | -0.001 | 45.875
2.5 | 0.341 | 0.00622 | -0.002 | 54.814
3 | 0.399 | 0.0063 | -0.002 | 63.37
3.5 | 0.457 | 0.00643 | -0.002 | 71.107
4 | 0.515 | 0.00662 | -0.003 | 77.828
4.5 | 0.572 | 0.00684 | -0.003 | 83.67
5 | 0.629 | 0.00702 | -0.003 | 89.645
5.5 | 0.684 | 0.0072 | -0.004 | 95.026
6 | 0.738 | 0.00736 | -0.004 | 100.196
6.5 | 0.79 | 0.00738 | -0.004 | 106.978
7 | 0.84 | 0.0074 | -0.005 | 113.377
7.5 | 0.886 | 0.00763 | -0.005 | 116.137
8 | 0.924 | 0.00796 | -0.005 | 116.143
8.5 | 0.957 | 0.00813 | -0.006 | 117.616
9 | 0.982 | 0.00862 | -0.006 | 113.83
9.5 | 0.999 | 0.0092 | -0.007 | 108.651
10 | 1.009 | 0.00978 | -0.007 | 103.097
10.5 | 1.01 | 0.0106 | -0.007 | 95.254
11 | 1.003 | 0.01134 | -0.008 | 88.488
11.5 | 0.983 | 0.01206 | -0.008 | 81.49
12 | 0.951 | 0.01337 | -0.008 | 71.168
12.5 | 0.897 | 0.0179 | -0.008 | 50.105
13 | 0.834 | 0.02749 | -0.008 | 30.326
13.5 | 0.776 | 0.03942 | -0.008 | 19.68
14 | 0.721 | 0.0533 | -0.008 | 13.523
14.5 | 0.669 | 0.06808 | -0.008 | 9.828
15 | 0.631 | 0.07251 | -0.008 | 8.703
15.5 | 0.582 | 0.09061 | -0.007 | 6.423

## 140. Re 18M Mach 0.10 (2)
BIGFOIL.COM POLAR EXPORT
JWL074
JWL074 8.5/1.2 |  |  |  | Cl Max: | 1.785 | at alpha= | 18 | deg
XFOIL ncrit=9 |  |  |  | L/D Max: | 135.42 | at alpha= | 9.5 | deg
Re: | 18000000 |  |  | Cd Min: | 0.06767 | at alpha= | 20 | deg
Mach: | 0.1 |  |  | Cl=0 at alpha= | -0.53584 | deg
|  |  |  | @ Cl=0.1, Cd= | 0.0048257
|  |  |  | @ Cl=0.4, Cd= | 0.004988
|  |  |  | @ Cl=0.6, Cd= | 0.0052044
alpha (deg) | Cl | Cd | Cm | Cl/Cd
-18.5 | -1.6043 | 0.0488 | -0.0301 | -32.875
-18 | -1.6549 | 0.03435 | -0.0413 | -48.1776
-17.5 | -1.6747 | 0.02942 | -0.0375 | -56.9239
-17 | -1.6734 | 0.02626 | -0.0321 | -63.7243
-16.5 | -1.6501 | 0.02364 | -0.0289 | -69.8012
-16 | -1.6188 | 0.02141 | -0.0262 | -75.6095
-15.5 | -1.5818 | 0.01952 | -0.0239 | -81.0348
-15 | -1.5411 | 0.01786 | -0.022 | -86.2878
-14.5 | -1.4973 | 0.01642 | -0.0203 | -91.1876
-14 | -1.4513 | 0.01516 | -0.0188 | -95.7322
-13.5 | -1.4037 | 0.01402 | -0.0174 | -100.1213
-13 | -1.3549 | 0.01301 | -0.0162 | -104.143
-12.5 | -1.3049 | 0.01214 | -0.0151 | -107.4876
-12 | -1.2544 | 0.01135 | -0.0139 | -110.5198
-11 | -1.1456 | 0.0096 | -0.0134 | -119.3333
-10.5 | -1.0907 | 0.00894 | -0.0131 | -122.0022
-10 | -1.0395 | 0.00845 | -0.0118 | -123.0178
-9.5 | -0.9902 | 0.00802 | -0.0101 | -123.4663
-9 | -0.9406 | 0.00765 | -0.0084 | -122.9542
-8.5 | -0.8875 | 0.00736 | -0.0075 | -120.5842
-8 | -0.8329 | 0.00712 | -0.007 | -116.9803
-7.5 | -0.7779 | 0.0069 | -0.0066 | -112.7391
-7 | -0.7233 | 0.00658 | -0.0061 | -109.924
-6.5 | -0.6679 | 0.00638 | -0.0058 | -104.6865
-6 | -0.6125 | 0.00615 | -0.0054 | -99.5935
-5.5 | -0.5565 | 0.00598 | -0.0052 | -93.0602
-5 | -0.5008 | 0.00581 | -0.0049 | -86.1962
-4.5 | -0.4446 | 0.00569 | -0.0047 | -78.1371
-4 | -0.3884 | 0.00558 | -0.0046 | -69.6057
-3.5 | -0.3322 | 0.00547 | -0.0044 | -60.7313
-3 | -0.276 | 0.00537 | -0.0042 | -51.3966
-2.5 | -0.2201 | 0.00521 | -0.004 | -42.2457
-2 | -0.1639 | 0.00513 | -0.0039 | -31.9493
-1.5 | -0.1078 | 0.00504 | -0.0037 | -21.3889
-1 | -0.0518 | 0.00496 | -0.0036 | -10.4435
-0.5 | 0.004 | 0.00487 | -0.0034 | 0.82136
0 | 0.0601 | 0.00484 | -0.0033 | 12.4174
0.5 | 0.116 | 0.00482 | -0.0032 | 24.0664
1 | 0.1716 | 0.00481 | -0.003 | 35.6757
1.5 | 0.2272 | 0.00481 | -0.0028 | 47.2349
2 | 0.2829 | 0.00487 | -0.0027 | 58.0903
2.5 | 0.3384 | 0.00492 | -0.0026 | 68.7805
3 | 0.3937 | 0.00498 | -0.0024 | 79.0562
3.5 | 0.4487 | 0.00505 | -0.0021 | 88.8515
4 | 0.503 | 0.00513 | -0.0018 | 98.0507
4.5 | 0.5572 | 0.00514 | -0.0014 | 108.4047
5 | 0.6104 | 0.00522 | -0.0009 | 116.9349
5.5 | 0.6628 | 0.00529 | -0.0001 | 125.293
6 | 0.7126 | 0.00547 | 0.0014 | 130.2742
6.5 | 0.7675 | 0.0058 | 0.0017 | 132.3276
7 | 0.8209 | 0.00617 | 0.0023 | 133.047
7.5 | 0.8695 | 0.00657 | 0.004 | 132.344
8 | 0.9273 | 0.00696 | 0.0035 | 133.2328
8.5 | 0.9955 | 0.00742 | 0.0006 | 134.1644
9 | 1.055 | 0.00781 | -0.0004 | 135.0832
9.5 | 1.1118 | 0.00821 | -0.0008 | 135.4202
10 | 1.1669 | 0.00865 | -0.0008 | 134.9017
10.5 | 1.2203 | 0.00917 | -0.0006 | 133.0752
11 | 1.2717 | 0.0099 | 0.0001 | 128.4545
11.5 | 1.3231 | 0.01051 | 0.0007 | 125.8896
12 | 1.3735 | 0.01118 | 0.0014 | 122.8533
12.5 | 1.4228 | 0.01191 | 0.0023 | 119.4626
13 | 1.4714 | 0.01269 | 0.0032 | 115.9496
13.5 | 1.5189 | 0.01356 | 0.0042 | 112.0133
14 | 1.5655 | 0.01451 | 0.0053 | 107.8911
14.5 | 1.611 | 0.01553 | 0.0064 | 103.7347
15 | 1.6462 | 0.01661 | 0.0095 | 99.109
15.5 | 1.6844 | 0.01783 | 0.0116 | 94.47
16 | 1.7211 | 0.01919 | 0.0136 | 89.6873
16.5 | 1.7522 | 0.02075 | 0.0162 | 84.4434
17 | 1.7693 | 0.02257 | 0.0205 | 78.3917
17.5 | 1.7794 | 0.02516 | 0.0238 | 70.7234
18 | 1.785 | 0.02889 | 0.0253 | 61.7861
18.5 | 1.7843 | 0.03427 | 0.0245 | 52.0659
19 | 1.7715 | 0.04205 | 0.0213 | 42.1284
19.5 | 1.7399 | 0.05298 | 0.016 | 32.8407
20 | 1.6849 | 0.06767 | 0.0086 | 24.8988

## 141. Re 18M Mach 0.25 (1)
BIGFOIL.COM POLAR EXPORT
JWL074
JWL074 8.5/1.2 |  |  |  | Cl Max: | 0.978 | at alpha= | 9.5 | deg
JavaFoil+Calcfoil stall+Eppler ext transition |  |  |  | L/D Max: | 113.888 | at alpha= | 7.5 | deg
Re: | 18000000 |  |  | Cd Min: | 0.00538 | at alpha= | -5 | deg
Mach: | 0.25 |  |  | Cl=0 at alpha= | -0.40833 | deg
|  |  |  | @ Cl=0.1, Cd= | 0.0060815
|  |  |  | @ Cl=0.4, Cd= | 0.09972
|  |  |  | @ Cl=0.6, Cd= | 0.09972
alpha (deg) | Cl | Cd | Cm | Cl/Cd
-13 | -0.162 | 0.08367 | 0.005 | -1.931
-12.5 | -0.244 | 0.0795 | 0.004 | -3.069
-12 | -0.311 | 0.07529 | 0.004 | -4.124
-11.5 | -0.371 | 0.07067 | 0.004 | -5.244
-11 | -0.424 | 0.06697 | 0.004 | -6.338
-10.5 | -0.47 | 0.06522 | 0.004 | -7.212
-10 | -0.511 | 0.06115 | 0.003 | -8.354
-9.5 | -0.547 | 0.05393 | 0.004 | -10.141
-9 | -0.607 | 0.03047 | 0.005 | -19.921
-8.5 | -0.71 | 0.0058 | 0.005 | -122.429
-8 | -0.714 | 0.00626 | 0.005 | -114.086
-7.5 | -0.707 | 0.00603 | 0.005 | -117.249
-7 | -0.688 | 0.00582 | 0.005 | -118.131
-6.5 | -0.66 | 0.00572 | 0.004 | -115.464
-6 | -0.621 | 0.00556 | 0.004 | -111.776
-5.5 | -0.576 | 0.00547 | 0.004 | -105.271
-5 | -0.527 | 0.00538 | 0.003 | -97.937
-4.5 | -0.476 | 0.00691 | 0.003 | -68.813
-4 | -0.422 | 0.00676 | 0.003 | -62.398
-3.5 | -0.366 | 0.00663 | 0.002 | -55.184
-3 | -0.309 | 0.00645 | 0.002 | -47.851
-2.5 | -0.25 | 0.00634 | 0.002 | -39.44
-2 | -0.191 | 0.00626 | 0.001 | -30.515
-1.5 | -0.131 | 0.00616 | 0.001 | -21.326
-1 | -0.071 | 0.00611 | 0.001 | -11.675
-0.5 | -0.011 | 0.00607 | 0 | -1.835
0 | 0.049 | 0.00609 | 0 | 8.07
0.5 | 0.109 | 0.00608 | 0 | 18.008
1 | 0.17 | 0.00609 | -0.001 | 27.858
1.5 | 0.23 | 0.00614 | -0.001 | 37.472
2 | 0.29 | 0.0062 | -0.001 | 46.813
2.5 | 0.35 | 0.00626 | -0.002 | 55.991
3 | 0.41 | 0.00636 | -0.002 | 64.508
3.5 | 0.47 | 0.00652 | -0.002 | 72.073
4 | 0.529 | 0.00669 | -0.003 | 79.112
4.5 | 0.588 | 0.00696 | -0.003 | 84.496
5 | 0.646 | 0.00713 | -0.003 | 90.546
5.5 | 0.702 | 0.00735 | -0.004 | 95.446
6 | 0.756 | 0.00749 | -0.004 | 100.866
6.5 | 0.808 | 0.0075 | -0.005 | 107.695
7 | 0.858 | 0.0076 | -0.005 | 112.783
7.5 | 0.903 | 0.00793 | -0.005 | 113.888
8 | 0.936 | 0.00829 | -0.006 | 112.93
8.5 | 0.961 | 0.00859 | -0.006 | 111.946
9 | 0.976 | 0.0092 | -0.006 | 106.062
9.5 | 0.978 | 0.00992 | -0.007 | 98.598
10 | 0.966 | 0.01074 | -0.007 | 89.949
10.5 | 0.936 | 0.00955 | -0.007 | 98.031
11 | 0.887 | 0.01318 | -0.008 | 67.339
11.5 | 0.796 | 0.0207 | -0.008 | 38.45
12 | 0.702 | 0.03433 | -0.007 | 20.438
12.5 | 0.606 | 0.05371 | -0.007 | 11.289
13 | 0.519 | 0.07046 | -0.006 | 7.361
13.5 | 0.435 | 0.08234 | -0.006 | 5.287
14 | 0.35 | 0.0926 | -0.006 | 3.776
14.5 | 0.257 | 0.09972 | -0.006 | 2.579

## 142. Re 18M Mach 0.25 (2)
BIGFOIL.COM POLAR EXPORT
JWL074
JWL074 8.5/1.2 |  |  |  | Cl Max: | 1.5223 | at alpha= | 13.5 | deg
XFOIL ncrit=9 |  |  |  | L/D Max: | 134.146 | at alpha= | 9 | deg
Re: | 18000000 |  |  | Cd Min: | 0.25908 | at alpha= | -20 | deg
Mach: | 0.25 |  |  | Cl=0 at alpha= | -0.5408 | deg
|  |  |  | @ Cl=0.1, Cd= | 0.004837
|  |  |  | @ Cl=0.4, Cd= | 0.0049917
|  |  |  | @ Cl=0.6, Cd= | 0.005229
alpha (deg) | Cl | Cd | Cm | Cl/Cd
-20 | -0.885 | 0.25908 | 0.0961 | -3.4159
-19.5 | -0.8683 | 0.25157 | 0.0915 | -3.4515
-19 | -0.8519 | 0.24383 | 0.087 | -3.4938
-18.5 | -0.8348 | 0.237 | 0.0828 | -3.5224
-18 | -0.8176 | 0.23036 | 0.0788 | -3.5492
-17 | -0.7874 | 0.21476 | 0.0703 | -3.6664
-16.5 | -0.776 | 0.20486 | 0.0656 | -3.788
-16 | -0.8157 | 0.17595 | 0.0529 | -4.636
-15 | -0.907 | 0.13344 | 0.0306 | -6.7971
-14.5 | -0.9861 | 0.10938 | 0.0163 | -9.0154
-14 | -1.0948 | 0.08282 | -0.0014 | -13.219
-13.5 | -1.2061 | 0.05147 | -0.0241 | -23.4331
-13 | -1.2469 | 0.03709 | -0.0378 | -33.6182
-12.5 | -1.2801 | 0.02762 | -0.0347 | -46.3469
-12 | -1.2782 | 0.02007 | -0.0304 | -63.6871
-11.5 | -1.2463 | 0.01578 | -0.0266 | -78.9797
-11 | -1.198 | 0.01313 | -0.024 | -91.2414
-10.5 | -1.1424 | 0.01115 | -0.0222 | -102.4574
-10 | -1.0889 | 0.00988 | -0.0197 | -110.2126
-9.5 | -1.037 | 0.00895 | -0.0168 | -115.8659
-9 | -0.9844 | 0.00831 | -0.014 | -118.4597
-8.5 | -0.9281 | 0.00787 | -0.0122 | -117.9288
-8 | -0.8697 | 0.00751 | -0.0109 | -115.8056
-7.5 | -0.811 | 0.00721 | -0.0099 | -112.4827
-6.5 | -0.6942 | 0.00658 | -0.0081 | -105.5015
-6 | -0.6357 | 0.00634 | -0.0074 | -100.2681
-5.5 | -0.5772 | 0.00609 | -0.0068 | -94.7783
-5 | -0.5186 | 0.0059 | -0.0063 | -87.8983
-4.5 | -0.4601 | 0.00575 | -0.0058 | -80.0174
-4 | -0.4014 | 0.00564 | -0.0055 | -71.1702
-3.5 | -0.343 | 0.0055 | -0.0051 | -62.3636
-3 | -0.2846 | 0.00541 | -0.0048 | -52.6063
-2.5 | -0.2266 | 0.00526 | -0.0045 | -43.0798
-2 | -0.1687 | 0.00514 | -0.0043 | -32.821
-1.5 | -0.1107 | 0.00506 | -0.0041 | -21.8775
-1 | -0.0529 | 0.00497 | -0.0039 | -10.6439
-0.5 | 0.0047 | 0.00488 | -0.0036 | 0.96311
0 | 0.0626 | 0.00485 | -0.0035 | 12.9072
0.5 | 0.1202 | 0.00483 | -0.0033 | 24.8861
1 | 0.1775 | 0.00481 | -0.0031 | 36.9023
1.5 | 0.2349 | 0.00482 | -0.0029 | 48.7344
2 | 0.2923 | 0.00488 | -0.0027 | 59.8975
2.5 | 0.3497 | 0.00493 | -0.0025 | 70.9331
3 | 0.4068 | 0.005 | -0.0022 | 81.36
3.5 | 0.4636 | 0.00507 | -0.0019 | 91.4398
4 | 0.5199 | 0.00515 | -0.0015 | 100.9515
4.5 | 0.5757 | 0.0052 | -0.0009 | 110.7115
5.5 | 0.6845 | 0.00533 | 0.0012 | 128.424
6 | 0.7379 | 0.00559 | 0.0026 | 132.0036
6.5 | 0.795 | 0.00594 | 0.0032 | 133.8384
7 | 0.8494 | 0.00641 | 0.0044 | 132.5117
7.5 | 0.9018 | 0.0068 | 0.0062 | 132.6176
9 | 1.1 | 0.0082 | 0.0026 | 134.1463
9.5 | 1.1598 | 0.00872 | 0.0029 | 133.0046
10 | 1.2171 | 0.00945 | 0.0038 | 128.7937
10.5 | 1.2725 | 0.01035 | 0.0051 | 122.9469
11 | 1.3264 | 0.01136 | 0.0067 | 116.7606
11.5 | 1.3782 | 0.01256 | 0.0086 | 109.7293
12 | 1.4263 | 0.01409 | 0.011 | 101.2278
12.5 | 1.47 | 0.01605 | 0.0138 | 91.5888
13 | 1.5076 | 0.0185 | 0.017 | 81.4919
13.5 | 1.5223 | 0.02136 | 0.0233 | 71.2687
14 | 1.522 | 0.02515 | 0.0294 | 60.5169
14.5 | 1.5055 | 0.03096 | 0.0316 | 48.6273
15 | 1.4812 | 0.04076 | 0.0264 | 36.3395
15.5 | 1.444 | 0.05424 | 0.0174 | 26.6224
16 | 1.399 | 0.06913 | 0.0084 | 20.2372
16.5 | 1.3425 | 0.08576 | -0.0006 | 15.6542
17 | 1.2869 | 0.10259 | -0.0093 | 12.5441
17.5 | 1.2218 | 0.1217 | -0.0194 | 10.0394
18 | 1.1575 | 0.1419 | -0.0305 | 8.1572
18.5 | 1.0969 | 0.16333 | -0.0429 | 6.7159

## 143. Re 18M Mach 0.50 (1)
BIGFOIL.COM POLAR EXPORT
JWL074
JWL074 8.5/1.2 |  |  |  | Cl Max: | 1.111 | at alpha= | 20 | deg
JavaFoil+Calcfoil stall+Eppler ext transition |  |  |  | L/D Max: | 103.976 | at alpha= | 6.5 | deg
Re: | 18000000 |  |  | Cd Min: | 0.00538 | at alpha= | -4 | deg
Mach: | 0.5 |  |  | Cl=0 at alpha= | -0.41045 | deg
|  |  |  | @ Cl=0.1, Cd= | 0.0062167
|  |  |  | @ Cl=0.4, Cd= | 0.0065102
|  |  |  | @ Cl=0.6, Cd= | 0.0071416
alpha (deg) | Cl | Cd | Cm | Cl/Cd
-20 | -1.019 | 0.16713 | 0.008 | -6.097
-19.5 | -0.996 | 0.15781 | 0.008 | -6.31
-19 | -0.97 | 0.15272 | 0.007 | -6.352
-18.5 | -0.945 | 0.14848 | 0.007 | -6.362
-18 | -0.919 | 0.14358 | 0.007 | -6.399
-17.5 | -0.892 | 0.13942 | 0.007 | -6.401
-17 | -0.866 | 0.13511 | 0.006 | -6.411
-16.5 | -0.841 | 0.13142 | 0.006 | -6.396
-16 | -0.815 | 0.1257 | 0.006 | -6.487
-15.5 | -0.791 | 0.11833 | 0.006 | -6.683
-15 | -0.769 | 0.10375 | 0.006 | -7.415
-14.5 | -0.744 | 0.09723 | 0.006 | -7.657
-14 | -0.718 | 0.09304 | 0.006 | -7.719
-13.5 | -0.691 | 0.08988 | 0.005 | -7.682
-13 | -0.665 | 0.08493 | 0.005 | -7.825
-12.5 | -0.638 | 0.08124 | 0.005 | -7.848
-12 | -0.61 | 0.07855 | 0.004 | -7.766
-11.5 | -0.585 | 0.08121 | 0.004 | -7.203
-11 | -0.56 | 0.07367 | 0.004 | -7.607
-10.5 | -0.534 | 0.06964 | 0.004 | -7.666
-10 | -0.509 | 0.06345 | 0.004 | -8.026
-9.5 | -0.485 | 0.05696 | 0.004 | -8.523
-9 | -0.469 | 0.04535 | 0.004 | -10.346
-8.5 | -0.428 | 0.06163 | 0.003 | -6.936
-8 | -0.403 | 0.05238 | 0.003 | -7.699
-7.5 | -0.381 | 0.04535 | 0.003 | -8.401
-7 | -0.432 | 0.00975 | 0.005 | -44.306
-6.5 | -0.401 | 0.00636 | 0.005 | -62.991
-6 | -0.541 | 0.0061 | 0.004 | -88.736
-5.5 | -0.577 | 0.00585 | 0.004 | -98.601
-5 | -0.555 | 0.00567 | 0.004 | -97.938
-4.5 | -0.514 | 0.00552 | 0.003 | -93.105
-4 | -0.462 | 0.00538 | 0.003 | -85.906
-3.5 | -0.404 | 0.00694 | 0.003 | -58.272
-3 | -0.343 | 0.00672 | 0.002 | -50.982
-2.5 | -0.279 | 0.00658 | 0.002 | -42.34
-2 | -0.213 | 0.00647 | 0.002 | -32.951
-1.5 | -0.147 | 0.00635 | 0.001 | -23.11
-1 | -0.08 | 0.00629 | 0.001 | -12.674
-0.5 | -0.012 | 0.00622 | 0 | -2
0 | 0.055 | 0.00621 | 0 | 8.842
0.5 | 0.122 | 0.00622 | 0 | 19.666
1 | 0.19 | 0.00627 | -0.001 | 30.261
1.5 | 0.257 | 0.00633 | -0.001 | 40.594
2 | 0.324 | 0.00641 | -0.001 | 50.56
2.5 | 0.391 | 0.00649 | -0.002 | 60.282
3 | 0.458 | 0.00664 | -0.002 | 69.017
3.5 | 0.524 | 0.00684 | -0.003 | 76.654
4 | 0.59 | 0.00709 | -0.003 | 83.229
4.5 | 0.654 | 0.00742 | -0.003 | 88.141
5 | 0.717 | 0.00776 | -0.004 | 92.354
5.5 | 0.775 | 0.00798 | -0.004 | 97.159
6 | 0.828 | 0.0081 | -0.005 | 102.253
6.5 | 0.873 | 0.0084 | -0.005 | 103.976
7 | 0.905 | 0.00898 | -0.005 | 100.813
7.5 | 0.905 | 0.00979 | -0.006 | 92.532
8 | 0.533 | 0.01578 | -0.006 | 33.796
8.5 | 0.591 | 0.01206 | -0.007 | 49.009
9 | 0.585 | 0.02026 | -0.007 | 28.878
9.5 | 0.539 | 0.06221 | -0.004 | 8.66
10 | 0.615 | 0.03414 | -0.007 | 18.011
10.5 | 0.601 | 0.06158 | -0.005 | 9.765
11 | 0.624 | 0.07009 | -0.005 | 8.898
11.5 | 0.657 | 0.07038 | -0.006 | 9.329
12 | 0.678 | 0.08012 | -0.006 | 8.468
12.5 | 0.703 | 0.08126 | -0.006 | 8.646
13 | 0.737 | 0.08095 | -0.007 | 9.102
13.5 | 0.773 | 0.07878 | -0.007 | 9.817
14 | 0.801 | 0.08352 | -0.008 | 9.592
14.5 | 0.828 | 0.08872 | -0.008 | 9.336
15 | 0.848 | 0.10126 | -0.008 | 8.377
15.5 | 0.863 | 0.1249 | -0.007 | 6.91
16 | 0.892 | 0.13043 | -0.008 | 6.836
16.5 | 0.92 | 0.13598 | -0.008 | 6.765
17 | 0.949 | 0.13945 | -0.008 | 6.803
17.5 | 0.977 | 0.14242 | -0.009 | 6.862
18 | 1.007 | 0.14713 | -0.009 | 6.842
18.5 | 1.034 | 0.15616 | -0.01 | 6.619
19 | 1.055 | 0.17866 | -0.009 | 5.907
19.5 | 1.082 | 0.18122 | -0.01 | 5.973
20 | 1.111 | 0.18649 | -0.01 | 5.958

## 144. Re 18M Mach 0.50 (2)
BIGFOIL.COM POLAR EXPORT
JWL074
JWL074 8.5/1.2 |  |  |  | Cl Max: | 1.1304 | at alpha= | 8.5 | deg
XFOIL ncrit=9 |  |  |  | L/D Max: | 138.269 | at alpha= | 6 | deg
Re: | 18000000 |  |  | Cd Min: | 0.29329 | at alpha= | -20 | deg
Mach: | 0.5 |  |  | Cl=0 at alpha= | -0.56193 | deg
|  |  |  | @ Cl=0.1, Cd= | 0.004882
|  |  |  | @ Cl=0.4, Cd= | 0.0050095
|  |  |  | @ Cl=0.6, Cd= | 0.0053444
alpha (deg) | Cl | Cd | Cm | Cl/Cd
-20 | -0.9596 | 0.29329 | 0.114 | -3.2718
-19.5 | -0.9374 | 0.28461 | 0.1086 | -3.2936
-19 | -0.9151 | 0.27587 | 0.1033 | -3.3171
-18.5 | -0.8931 | 0.26696 | 0.0981 | -3.3454
-18 | -0.8721 | 0.25729 | 0.0927 | -3.3896
-17.5 | -0.8513 | 0.2467 | 0.0872 | -3.4507
-17 | -0.8307 | 0.23695 | 0.0821 | -3.5058
-16.5 | -0.8105 | 0.22771 | 0.0771 | -3.5594
-16 | -0.7905 | 0.21872 | 0.0724 | -3.6142
-15 | -0.7521 | 0.20137 | 0.0633 | -3.7349
-14.5 | -0.7333 | 0.19281 | 0.0589 | -3.8032
-14 | -0.7168 | 0.18358 | 0.0544 | -3.9046
-13.5 | -0.7036 | 0.17368 | 0.0499 | -4.0511
-13 | -0.6917 | 0.16373 | 0.0455 | -4.2246
-12.5 | -0.6866 | 0.15241 | 0.0405 | -4.505
-12 | -0.6819 | 0.14188 | 0.0359 | -4.8062
-11.5 | -0.679 | 0.13163 | 0.0314 | -5.1584
-11 | -0.6787 | 0.1212 | 0.0267 | -5.5998
-10.5 | -0.6816 | 0.11067 | 0.0218 | -6.1589
-10 | -0.6857 | 0.10035 | 0.0167 | -6.8331
-9.5 | -0.692 | 0.09004 | 0.0112 | -7.6855
-9 | -0.6998 | 0.07961 | 0.0048 | -8.7904
-8.5 | -0.715 | 0.07043 | 0.0005 | -10.1519
-8 | -0.7251 | 0.05899 | -0.0126 | -12.2919
-7.5 | -0.7295 | 0.0456 | -0.0259 | -15.9978
-7 | -0.7355 | 0.03282 | -0.0308 | -22.4101
-6.5 | -0.7335 | 0.02168 | -0.0296 | -33.833
-6 | -0.7194 | 0.01217 | -0.024 | -59.1126
-5.5 | -0.6747 | 0.00721 | -0.0174 | -93.5784
-5 | -0.6039 | 0.00642 | -0.0141 | -94.0654
-4.5 | -0.5323 | 0.00609 | -0.012 | -87.4056
-4 | -0.4621 | 0.00586 | -0.0103 | -78.8567
-3.5 | -0.3925 | 0.00571 | -0.009 | -68.7391
-3 | -0.3241 | 0.00554 | -0.0079 | -58.5018
-2.5 | -0.2562 | 0.00543 | -0.0071 | -47.1823
-2 | -0.1897 | 0.00524 | -0.0063 | -36.2023
-1.5 | -0.1233 | 0.00514 | -0.0057 | -23.9883
-1 | -0.0573 | 0.00503 | -0.0051 | -11.3917
-0.5 | 0.0081 | 0.00492 | -0.0047 | 1.6463
0 | 0.0738 | 0.00489 | -0.0043 | 15.092
0.5 | 0.1392 | 0.00487 | -0.0039 | 28.5832
1 | 0.2043 | 0.00484 | -0.0035 | 42.2107
1.5 | 0.2696 | 0.00488 | -0.0031 | 55.2459
2 | 0.3349 | 0.00494 | -0.0026 | 67.7935
2.5 | 0.4005 | 0.00501 | -0.0021 | 79.9401
3 | 0.4656 | 0.00513 | -0.0014 | 90.7602
3.5 | 0.5311 | 0.00521 | -0.0005 | 101.9386
4 | 0.5959 | 0.00534 | 0.0007 | 111.5918
4.5 | 0.6606 | 0.00541 | 0.0022 | 122.1072
5 | 0.7249 | 0.0055 | 0.0042 | 131.8
5.5 | 0.7859 | 0.00572 | 0.0074 | 137.3951
6 | 0.8545 | 0.00618 | 0.0094 | 138.2686
6.5 | 0.9211 | 0.00676 | 0.0122 | 136.2574
7 | 0.9893 | 0.00727 | 0.0156 | 136.0798
7.5 | 1.072 | 0.00831 | 0.0171 | 129.0012
8 | 1.13 | 0.01343 | 0.0213 | 84.14
8.5 | 1.1304 | 0.02182 | 0.0273 | 51.8057
9 | 1.0892 | 0.02803 | 0.0362 | 38.8584
10 | 1.0456 | 0.05074 | 0.0179 | 20.607
10.5 | 1.0179 | 0.06425 | 0.0086 | 15.8428
11 | 0.9911 | 0.07697 | 0.0017 | 12.8764
11.5 | 0.9656 | 0.08911 | -0.0042 | 10.836
12 | 0.9422 | 0.10104 | -0.0099 | 9.325
12.5 | 0.9217 | 0.11305 | -0.016 | 8.153
13 | 0.905 | 0.12523 | -0.0222 | 7.2267
13.5 | 0.8921 | 0.13761 | -0.0287 | 6.4828

## 145. Re 20M Mach 0.00 (1)
BIGFOIL.COM POLAR EXPORT
JWL074
JWL074 8.5/1.2 |  |  |  | Cl Max: | 1.017 | at alpha= | 10.5 | deg
JavaFoil+Calcfoil stall+Eppler ext transition |  |  |  | L/D Max: | 117.02 | at alpha= | 8 | deg
Re: | 20000000 |  |  | Cd Min: | 0.00535 | at alpha= | -5.5 | deg
Mach: | 0 |  |  | Cl=0 at alpha= | -0.40678 | deg
|  |  |  | @ Cl=0.1, Cd= | 0.005999
|  |  |  | @ Cl=0.4, Cd= | 0.0062778
|  |  |  | @ Cl=0.6, Cd= | 0.0069164
alpha (deg) | Cl | Cd | Cm | Cl/Cd
-14.5 | -0.468 | 0.09399 | 0.005 | -4.974
-14 | -0.491 | 0.08971 | 0.005 | -5.468
-13.5 | -0.513 | 0.08566 | 0.005 | -5.992
-13 | -0.536 | 0.08097 | 0.004 | -6.616
-12.5 | -0.558 | 0.07552 | 0.004 | -7.387
-12 | -0.58 | 0.06955 | 0.004 | -8.333
-11.5 | -0.606 | 0.05858 | 0.005 | -10.343
-11 | -0.626 | 0.05205 | 0.005 | -12.021
-10.5 | -0.684 | 0.02575 | 0.006 | -26.557
-10 | -0.766 | 0.01013 | 0.006 | -75.611
-9.5 | -0.77 | 0.00581 | 0.006 | -132.642
-9 | -0.767 | 0.00562 | 0.006 | -136.667
-8.5 | -0.758 | 0.00607 | 0.005 | -124.713
-8 | -0.741 | 0.00588 | 0.005 | -126.025
-7.5 | -0.718 | 0.00577 | 0.005 | -124.464
-7 | -0.688 | 0.00564 | 0.004 | -121.967
-6.5 | -0.653 | 0.00551 | 0.004 | -118.49
-6 | -0.611 | 0.00546 | 0.004 | -111.873
-5.5 | -0.564 | 0.00535 | 0.004 | -105.315
-5 | -0.514 | 0.00686 | 0.003 | -74.956
-4.5 | -0.463 | 0.0067 | 0.003 | -69.046
-4 | -0.41 | 0.00661 | 0.003 | -61.951
-3.5 | -0.355 | 0.00641 | 0.002 | -55.343
-3 | -0.299 | 0.00633 | 0.002 | -47.225
-2.5 | -0.242 | 0.00622 | 0.002 | -38.938
-2 | -0.185 | 0.00616 | 0.001 | -30.021
-1.5 | -0.127 | 0.00609 | 0.001 | -20.886
-1 | -0.069 | 0.00603 | 0.001 | -11.442
-0.5 | -0.011 | 0.00599 | 0 | -1.798
0 | 0.048 | 0.00599 | 0 | 7.941
0.5 | 0.106 | 0.006 | 0 | 17.654
1 | 0.164 | 0.00603 | -0.001 | 27.266
1.5 | 0.223 | 0.00606 | -0.001 | 36.712
2 | 0.281 | 0.00613 | -0.001 | 45.859
2.5 | 0.339 | 0.00618 | -0.002 | 54.864
3 | 0.397 | 0.00627 | -0.002 | 63.379
3.5 | 0.455 | 0.00642 | -0.002 | 70.866
4 | 0.513 | 0.00661 | -0.003 | 77.492
4.5 | 0.57 | 0.00682 | -0.003 | 83.47
5 | 0.626 | 0.007 | -0.003 | 89.466
5.5 | 0.681 | 0.00718 | -0.004 | 94.835
6 | 0.734 | 0.00732 | -0.004 | 100.246
6.5 | 0.786 | 0.00752 | -0.004 | 104.6
7 | 0.836 | 0.0076 | -0.005 | 109.954
7.5 | 0.883 | 0.00764 | -0.005 | 115.538
8 | 0.922 | 0.00788 | -0.005 | 117.02
8.5 | 0.955 | 0.00821 | -0.006 | 116.271
9 | 0.981 | 0.00854 | -0.006 | 114.857
9.5 | 1.001 | 0.00893 | -0.007 | 112.062
10 | 1.013 | 0.00948 | -0.007 | 106.828
10.5 | 1.017 | 0.01024 | -0.007 | 99.36
11 | 1.014 | 0.01087 | -0.008 | 93.34
11.5 | 1.004 | 0.01178 | -0.008 | 85.22
12 | 0.978 | 0.01252 | -0.008 | 78.15
12.5 | 0.941 | 0.01451 | -0.008 | 64.866
13 | 0.885 | 0.02044 | -0.008 | 43.321
13.5 | 0.827 | 0.0309 | -0.008 | 26.758
14 | 0.775 | 0.04227 | -0.008 | 18.339
14.5 | 0.725 | 0.05588 | -0.008 | 12.972
15 | 0.689 | 0.06114 | -0.008 | 11.261
15.5 | 0.642 | 0.07663 | -0.008 | 8.377

## 146. Re 20M Mach 0.00 (2)
BIGFOIL.COM POLAR EXPORT
JWL074
JWL074 8.5/1.2 |  |  |  | Cl Max: | 1.8461 | at alpha= | 19 | deg
XFOIL ncrit=9 |  |  |  | L/D Max: | 137.864 | at alpha= | 9.5 | deg
Re: | 20000000 |  |  | Cd Min: | 0.04348 | at alpha= | -20 | deg
Mach: | 0 |  |  | Cl=0 at alpha= | -0.53333 | deg
|  |  |  | @ Cl=0.1, Cd= | 0.0048064
|  |  |  | @ Cl=0.4, Cd= | 0.004992
|  |  |  | @ Cl=0.6, Cd= | 0.0052771
alpha (deg) | Cl | Cd | Cm | Cl/Cd
-20 | -1.7381 | 0.04348 | -0.0344 | -39.9747
-19.5 | -1.7707 | 0.03337 | -0.04 | -53.0626
-19 | -1.7828 | 0.02888 | -0.0373 | -61.7313
-18.5 | -1.7843 | 0.02621 | -0.0316 | -68.0771
-18 | -1.7648 | 0.02412 | -0.028 | -73.1675
-17.5 | -1.7357 | 0.02227 | -0.0254 | -77.9389
-17 | -1.7016 | 0.02064 | -0.0233 | -82.4419
-16.5 | -1.6638 | 0.01918 | -0.0214 | -86.7466
-16 | -1.6232 | 0.01786 | -0.0198 | -90.8847
-15.5 | -1.5804 | 0.01666 | -0.0184 | -94.8619
-15 | -1.5358 | 0.01556 | -0.0172 | -98.7018
-14.5 | -1.4897 | 0.01455 | -0.0161 | -102.3849
-14 | -1.4423 | 0.01363 | -0.0151 | -105.818
-13.5 | -1.394 | 0.01278 | -0.0142 | -109.0767
-13 | -1.3449 | 0.01199 | -0.0133 | -112.1685
-12.5 | -1.2952 | 0.01128 | -0.0124 | -114.8227
-12 | -1.2424 | 0.01061 | -0.0122 | -117.0971
-11.5 | -1.1887 | 0.00974 | -0.0122 | -122.0431
-11 | -1.1351 | 0.0091 | -0.012 | -124.7363
-10.5 | -1.0849 | 0.00859 | -0.0109 | -126.298
-10 | -1.0357 | 0.00815 | -0.0095 | -127.0798
-9.5 | -0.987 | 0.00778 | -0.0079 | -126.8638
-9 | -0.9357 | 0.00748 | -0.007 | -125.0936
-8.5 | -0.882 | 0.00723 | -0.0065 | -121.9917
-7 | -0.7191 | 0.00649 | -0.0055 | -110.8012
-6.5 | -0.6641 | 0.00629 | -0.0052 | -105.5803
-6 | -0.6091 | 0.00606 | -0.005 | -100.5116
-5.5 | -0.5537 | 0.00591 | -0.0048 | -93.6887
-5 | -0.4983 | 0.00573 | -0.0046 | -86.9634
-4.5 | -0.4425 | 0.00562 | -0.0045 | -78.7367
-4 | -0.3866 | 0.00552 | -0.0043 | -70.0362
-3.5 | -0.3308 | 0.00541 | -0.0042 | -61.146
-3 | -0.2749 | 0.00531 | -0.0041 | -51.7702
-2.5 | -0.2194 | 0.00517 | -0.0039 | -42.4371
-2 | -0.1635 | 0.00508 | -0.0037 | -32.185
-1.5 | -0.1076 | 0.00501 | -0.0036 | -21.477
-1 | -0.0518 | 0.00493 | -0.0035 | -10.5071
-0.5 | 0.0037 | 0.00484 | -0.0033 | 0.76446
0 | 0.0595 | 0.00481 | -0.0032 | 12.3701
1 | 0.1706 | 0.0048 | -0.003 | 35.5417
1.5 | 0.2259 | 0.0048 | -0.0028 | 47.0625
2.5 | 0.3367 | 0.00492 | -0.0026 | 68.435
3 | 0.3918 | 0.00498 | -0.0025 | 78.6747
3.5 | 0.4467 | 0.00506 | -0.0023 | 88.2806
4 | 0.5011 | 0.00514 | -0.002 | 97.4903
4.5 | 0.5551 | 0.00521 | -0.0017 | 106.5451
5 | 0.6086 | 0.00529 | -0.0013 | 115.0473
5.5 | 0.6616 | 0.00538 | -0.0008 | 122.974
6 | 0.7136 | 0.00545 | -0.0001 | 130.9358
6.5 | 0.7641 | 0.00568 | 0.0011 | 134.5246
7 | 0.818 | 0.00605 | 0.0014 | 135.2066
7.5 | 0.8697 | 0.00643 | 0.0022 | 135.2566
8 | 0.9175 | 0.00676 | 0.0039 | 135.7249
8.5 | 0.9772 | 0.00718 | 0.0027 | 136.1003
9 | 1.0409 | 0.00758 | 0.0006 | 137.3219
9.5 | 1.0974 | 0.00796 | 0.0001 | 137.8643
10 | 1.1517 | 0.00837 | 0 | 137.5986
10.5 | 1.2044 | 0.00883 | 0.0002 | 136.3986
12 | 1.3566 | 0.01061 | 0.0016 | 127.8605
12.5 | 1.4063 | 0.01124 | 0.0021 | 125.1157
13 | 1.4555 | 0.01191 | 0.0026 | 122.2082
13.5 | 1.5039 | 0.01265 | 0.0032 | 118.8854
14 | 1.5516 | 0.01344 | 0.0038 | 115.4464
14.5 | 1.5985 | 0.01428 | 0.0044 | 111.9398
15 | 1.644 | 0.01523 | 0.0051 | 107.9448
15.5 | 1.682 | 0.01617 | 0.0073 | 104.0198
16 | 1.7215 | 0.01723 | 0.0089 | 99.9129
16.5 | 1.7589 | 0.01842 | 0.0105 | 95.4886
17 | 1.7929 | 0.01973 | 0.0125 | 90.8718
17.5 | 1.8164 | 0.0212 | 0.0159 | 85.6792
18 | 1.8305 | 0.02315 | 0.0197 | 79.0713
18.5 | 1.8408 | 0.02586 | 0.0222 | 71.1833
19 | 1.8461 | 0.02972 | 0.023 | 62.1164
19.5 | 1.8443 | 0.03521 | 0.022 | 52.38
20 | 1.8328 | 0.04263 | 0.0191 | 42.9932

## 147. Re 20M Mach 0.10 (1)
BIGFOIL.COM POLAR EXPORT
JWL074
JWL074 8.5/1.2 |  |  |  | Cl Max: | 1.01 | at alpha= | 10.5 | deg
JavaFoil+Calcfoil stall+Eppler ext transition |  |  |  | L/D Max: | 117.002 | at alpha= | 8 | deg
Re: | 20000000 |  |  | Cd Min: | 0.00539 | at alpha= | -5.5 | deg
Mach: | 0.1 |  |  | Cl=0 at alpha= | -0.40678 | deg
|  |  |  | @ Cl=0.1, Cd= | 0.006001
|  |  |  | @ Cl=0.4, Cd= | 0.0063022
|  |  |  | @ Cl=0.6, Cd= | 0.08922
alpha (deg) | Cl | Cd | Cm | Cl/Cd
-14 | -0.451 | 0.09019 | 0.005 | -5.001
-13.5 | -0.477 | 0.086 | 0.005 | -5.544
-13 | -0.502 | 0.08192 | 0.004 | -6.131
-12.5 | -0.527 | 0.07759 | 0.004 | -6.794
-12 | -0.551 | 0.07213 | 0.004 | -7.644
-11.5 | -0.578 | 0.06302 | 0.004 | -9.173
-11 | -0.598 | 0.05845 | 0.004 | -10.235
-10.5 | -0.634 | 0.04205 | 0.005 | -15.072
-10 | -0.74 | 0.01119 | 0.006 | -66.134
-9.5 | -0.759 | 0.00948 | 0.006 | -80.066
-9 | -0.76 | 0.00567 | 0.006 | -133.988
-8.5 | -0.753 | 0.00615 | 0.005 | -122.419
-8 | -0.739 | 0.00593 | 0.005 | -124.641
-7.5 | -0.717 | 0.00579 | 0.005 | -123.899
-7 | -0.689 | 0.00565 | 0.004 | -121.906
-6.5 | -0.655 | 0.00554 | 0.004 | -118.199
-6 | -0.612 | 0.00544 | 0.004 | -112.652
-5.5 | -0.566 | 0.00539 | 0.004 | -104.908
-5 | -0.516 | 0.00688 | 0.003 | -75.018
-4.5 | -0.465 | 0.00676 | 0.003 | -68.774
-4 | -0.411 | 0.00661 | 0.003 | -62.291
-3.5 | -0.357 | 0.00646 | 0.002 | -55.225
-3 | -0.301 | 0.00632 | 0.002 | -47.527
-2.5 | -0.244 | 0.00624 | 0.002 | -39.023
-2 | -0.186 | 0.00615 | 0.001 | -30.221
-1.5 | -0.128 | 0.00609 | 0.001 | -20.968
-1 | -0.069 | 0.00604 | 0.001 | -11.485
-0.5 | -0.011 | 0.00601 | 0 | -1.803
0 | 0.048 | 0.00601 | 0 | 7.949
0.5 | 0.106 | 0.006 | 0 | 17.749
1 | 0.165 | 0.00604 | -0.001 | 27.348
1.5 | 0.224 | 0.00606 | -0.001 | 36.91
2 | 0.282 | 0.00613 | -0.001 | 46.095
2.5 | 0.341 | 0.00621 | -0.002 | 54.901
3 | 0.399 | 0.0063 | -0.002 | 63.393
3.5 | 0.457 | 0.00643 | -0.002 | 71.134
4 | 0.515 | 0.00662 | -0.003 | 77.804
4.5 | 0.572 | 0.00683 | -0.003 | 83.784
5 | 0.629 | 0.00702 | -0.003 | 89.59
5.5 | 0.684 | 0.0072 | -0.004 | 94.976
6 | 0.738 | 0.00735 | -0.004 | 100.338
6.5 | 0.79 | 0.00754 | -0.004 | 104.784
7 | 0.84 | 0.00764 | -0.005 | 109.923
7.5 | 0.886 | 0.00768 | -0.005 | 115.325
8 | 0.924 | 0.0079 | -0.005 | 117.002
8.5 | 0.957 | 0.00824 | -0.006 | 116.017
9 | 0.982 | 0.00849 | -0.006 | 115.691
9.5 | 0.999 | 0.00904 | -0.007 | 110.473
10 | 1.009 | 0.00965 | -0.007 | 104.542
10.5 | 1.01 | 0.01041 | -0.007 | 96.988
11 | 1.003 | 0.01112 | -0.008 | 90.195
11.5 | 0.984 | 0.01045 | -0.008 | 94.198
12 | 0.954 | 0.01298 | -0.008 | 73.494
12.5 | 0.902 | 0.01679 | -0.008 | 53.714
13 | 0.839 | 0.02538 | -0.008 | 33.067
13.5 | 0.781 | 0.03657 | -0.008 | 21.36
14 | 0.726 | 0.04979 | -0.008 | 14.575
14.5 | 0.673 | 0.06452 | -0.008 | 10.431
15 | 0.633 | 0.0707 | -0.008 | 8.95
15.5 | 0.583 | 0.08922 | -0.007 | 6.533

## 148. Re 20M Mach 0.10 (2)
BIGFOIL.COM POLAR EXPORT
JWL074
JWL074 8.5/1.2 |  |  |  | Cl Max: | 1.8111 | at alpha= | 18.5 | deg
XFOIL ncrit=9 |  |  |  | L/D Max: | 137.721 | at alpha= | 9.5 | deg
Re: | 20000000 |  |  | Cd Min: | 0.0766 | at alpha= | -19 | deg
Mach: | 0.1 |  |  | Cl=0 at alpha= | -0.53405 | deg
|  |  |  | @ Cl=0.1, Cd= | 0.0047957
|  |  |  | @ Cl=0.4, Cd= | 0.0049985
|  |  |  | @ Cl=0.6, Cd= | 0.0052816
alpha (deg) | Cl | Cd | Cm | Cl/Cd
-19 | -1.5059 | 0.0766 | -0.0088 | -19.6593
-18.5 | -1.6783 | 0.03687 | -0.0413 | -45.5194
-18 | -1.7021 | 0.03056 | -0.0404 | -55.697
-17.5 | -1.7108 | 0.02721 | -0.0343 | -62.8739
-17 | -1.693 | 0.02449 | -0.0306 | -69.1303
-16.5 | -1.6642 | 0.02223 | -0.0277 | -74.8628
-16 | -1.6293 | 0.02027 | -0.0253 | -80.3799
-15.5 | -1.5898 | 0.01858 | -0.0232 | -85.5651
-15 | -1.5473 | 0.01709 | -0.0214 | -90.5383
-14.5 | -1.5023 | 0.01577 | -0.0198 | -95.2632
-14 | -1.4554 | 0.01461 | -0.0183 | -99.6167
-13.5 | -1.407 | 0.01356 | -0.0171 | -103.7611
-13 | -1.3577 | 0.01261 | -0.0159 | -107.6685
-12.5 | -1.3074 | 0.01179 | -0.0147 | -110.8906
-12 | -1.2545 | 0.01102 | -0.0141 | -113.8385
-11.5 | -1.1989 | 0.01029 | -0.014 | -116.5112
-11 | -1.1449 | 0.00944 | -0.0136 | -121.2818
-10.5 | -1.0946 | 0.00878 | -0.0123 | -124.6697
-10 | -1.0446 | 0.0083 | -0.0107 | -125.8554
-9.5 | -0.9955 | 0.00789 | -0.009 | -126.1724
-9 | -0.9435 | 0.00757 | -0.0078 | -124.6367
-8.5 | -0.8891 | 0.0073 | -0.0072 | -121.7945
-8 | -0.8343 | 0.00706 | -0.0068 | -118.1728
-7.5 | -0.7791 | 0.00684 | -0.0064 | -113.9035
-7 | -0.7242 | 0.00654 | -0.0059 | -110.7339
-6.5 | -0.6688 | 0.00632 | -0.0056 | -105.8228
-6 | -0.6133 | 0.00609 | -0.0053 | -100.7061
-5.5 | -0.5573 | 0.00593 | -0.0051 | -93.9798
-5 | -0.5015 | 0.00575 | -0.0048 | -87.2174
-4.5 | -0.4453 | 0.00563 | -0.0046 | -79.0941
-4 | -0.389 | 0.00553 | -0.0045 | -70.3436
-3.5 | -0.3328 | 0.00541 | -0.0043 | -61.5157
-3 | -0.2765 | 0.00532 | -0.0042 | -51.9737
-2.5 | -0.2205 | 0.00518 | -0.004 | -42.5676
-2 | -0.1644 | 0.00508 | -0.0038 | -32.3622
-1.5 | -0.1081 | 0.00502 | -0.0037 | -21.5339
-1 | -0.052 | 0.00493 | -0.0036 | -10.5477
-0.5 | 0.0038 | 0.00484 | -0.0034 | 0.78512
0 | 0.0599 | 0.00481 | -0.0033 | 12.4532
0.5 | 0.1159 | 0.00479 | -0.0031 | 24.1962
1 | 0.1717 | 0.0048 | -0.003 | 35.7708
1.5 | 0.2272 | 0.0048 | -0.0029 | 47.3333
2 | 0.283 | 0.00486 | -0.0027 | 58.2305
2.5 | 0.3387 | 0.00492 | -0.0026 | 68.8415
3 | 0.3941 | 0.00499 | -0.0024 | 78.978
3.5 | 0.4494 | 0.00507 | -0.0023 | 88.6391
4 | 0.5041 | 0.00515 | -0.002 | 97.8835
4.5 | 0.5585 | 0.00522 | -0.0017 | 106.9923
5 | 0.6124 | 0.0053 | -0.0012 | 115.5472
5.5 | 0.6657 | 0.00539 | -0.0007 | 123.5065
6 | 0.7175 | 0.00544 | 0.0003 | 131.8934
6.5 | 0.7691 | 0.00571 | 0.0014 | 134.6935
7 | 0.8232 | 0.0061 | 0.0018 | 134.9508
7.5 | 0.8753 | 0.00646 | 0.0026 | 135.4954
8 | 0.9237 | 0.00682 | 0.0044 | 135.4399
9 | 1.0489 | 0.00764 | 0.0011 | 137.2906
9.5 | 1.1059 | 0.00803 | 0.0007 | 137.721
10 | 1.1607 | 0.00847 | 0.0007 | 137.0366
10.5 | 1.2138 | 0.00899 | 0.001 | 135.0167
11 | 1.2654 | 0.00964 | 0.0017 | 131.2656
11.5 | 1.317 | 0.01022 | 0.0022 | 128.865
12 | 1.3679 | 0.01086 | 0.0029 | 125.9576
12.5 | 1.4181 | 0.01155 | 0.0036 | 122.7792
13 | 1.4678 | 0.01229 | 0.0043 | 119.4304
13.5 | 1.5166 | 0.01311 | 0.0051 | 115.6827
14 | 1.5644 | 0.01401 | 0.0059 | 111.6631
14.5 | 1.6113 | 0.01497 | 0.0068 | 107.6353
15 | 1.6564 | 0.01607 | 0.0079 | 103.0741
15.5 | 1.6917 | 0.01716 | 0.0108 | 98.5839
16 | 1.7299 | 0.01843 | 0.0127 | 93.8633
16.5 | 1.7641 | 0.01988 | 0.015 | 88.7374
17 | 1.7874 | 0.02151 | 0.0187 | 83.0962
17.5 | 1.8001 | 0.02369 | 0.0226 | 75.9856
18 | 1.8083 | 0.0268 | 0.025 | 67.4739
18.5 | 1.8111 | 0.0313 | 0.0253 | 57.8626
19 | 1.8048 | 0.03782 | 0.0233 | 47.7208
19.5 | 1.7834 | 0.04704 | 0.0191 | 37.9124
20 | 1.7433 | 0.05924 | 0.0132 | 29.4278

## 149. Re 20M Mach 0.25 (1)
BIGFOIL.COM POLAR EXPORT
JWL074
JWL074 8.5/1.2 |  |  |  | Cl Max: | 0.978 | at alpha= | 9.5 | deg
JavaFoil+Calcfoil stall+Eppler ext transition |  |  |  | L/D Max: | 114.22 | at alpha= | 7.5 | deg
Re: | 20000000 |  |  | Cd Min: | 0.00533 | at alpha= | -5 | deg
Mach: | 0.25 |  |  | Cl=0 at alpha= | -0.40833 | deg
|  |  |  | @ Cl=0.1, Cd= | 0.006057
|  |  |  | @ Cl=0.4, Cd= | 0.09862
|  |  |  | @ Cl=0.6, Cd= | 0.09862
alpha (deg) | Cl | Cd | Cm | Cl/Cd
-13 | -0.162 | 0.08363 | 0.005 | -1.933
-12.5 | -0.244 | 0.07921 | 0.004 | -3.08
-12 | -0.311 | 0.07509 | 0.004 | -4.135
-11.5 | -0.371 | 0.06999 | 0.004 | -5.298
-11 | -0.425 | 0.06633 | 0.004 | -6.404
-10.5 | -0.471 | 0.06457 | 0.004 | -7.293
-10 | -0.511 | 0.06045 | 0.004 | -8.46
-9.5 | -0.548 | 0.05299 | 0.004 | -10.343
-9 | -0.617 | 0.02608 | 0.005 | -23.66
-8.5 | -0.71 | 0.00577 | 0.005 | -123.219
-8 | -0.714 | 0.00619 | 0.005 | -115.364
-7.5 | -0.707 | 0.00596 | 0.005 | -118.503
-7 | -0.688 | 0.00578 | 0.005 | -119
-6.5 | -0.66 | 0.00567 | 0.004 | -116.53
-6 | -0.621 | 0.0055 | 0.004 | -113.007
-5.5 | -0.576 | 0.00544 | 0.004 | -105.809
-5 | -0.527 | 0.00533 | 0.003 | -98.906
-4.5 | -0.476 | 0.00686 | 0.003 | -69.351
-4 | -0.422 | 0.0067 | 0.003 | -62.926
-3.5 | -0.366 | 0.00654 | 0.002 | -55.94
-3 | -0.309 | 0.00641 | 0.002 | -48.127
-2.5 | -0.25 | 0.00629 | 0.002 | -39.785
-2 | -0.191 | 0.00619 | 0.001 | -30.853
-1.5 | -0.131 | 0.00614 | 0.001 | -21.379
-1 | -0.071 | 0.00606 | 0.001 | -11.759
-0.5 | -0.011 | 0.00605 | 0 | -1.841
0 | 0.049 | 0.00604 | 0 | 8.133
0.5 | 0.109 | 0.00606 | 0 | 18.057
1 | 0.17 | 0.00608 | -0.001 | 27.898
1.5 | 0.23 | 0.0061 | -0.001 | 37.703
2 | 0.29 | 0.00617 | -0.001 | 47.053
2.5 | 0.35 | 0.00626 | -0.002 | 55.968
3 | 0.41 | 0.00636 | -0.002 | 64.529
3.5 | 0.47 | 0.0065 | -0.002 | 72.315
4 | 0.529 | 0.00669 | -0.003 | 79.085
4.5 | 0.588 | 0.00691 | -0.003 | 85.008
5 | 0.646 | 0.00716 | -0.003 | 90.118
5.5 | 0.702 | 0.00733 | -0.004 | 95.764
6 | 0.756 | 0.0075 | -0.004 | 100.742
6.5 | 0.808 | 0.00772 | -0.005 | 104.67
7 | 0.858 | 0.00778 | -0.005 | 110.278
7.5 | 0.903 | 0.0079 | -0.005 | 114.22
8 | 0.936 | 0.00824 | -0.006 | 113.713
8.5 | 0.961 | 0.00867 | -0.006 | 110.893
9 | 0.976 | 0.00904 | -0.006 | 107.935
9.5 | 0.978 | 0.00974 | -0.007 | 100.368
10 | 0.966 | 0.01055 | -0.007 | 91.622
10.5 | 0.938 | 0.01012 | -0.007 | 92.689
11 | 0.889 | 0.01287 | -0.008 | 69.095
11.5 | 0.802 | 0.01907 | -0.008 | 42.038
12 | 0.707 | 0.03154 | -0.007 | 22.431
12.5 | 0.611 | 0.05012 | -0.007 | 12.191
13 | 0.52 | 0.06876 | -0.007 | 7.565
13.5 | 0.435 | 0.08203 | -0.006 | 5.308
14 | 0.35 | 0.09235 | -0.006 | 3.787
14.5 | 0.257 | 0.09862 | -0.006 | 2.61

## 150. Re 20M Mach 0.25 (2)
BIGFOIL.COM POLAR EXPORT
JWL074
JWL074 8.5/1.2 |  |  |  | Cl Max: | 1.541 | at alpha= | 14 | deg
XFOIL ncrit=9 |  |  |  | L/D Max: | 136.604 | at alpha= | 9 | deg
Re: | 20000000 |  |  | Cd Min: | 0.17626 | at alpha= | 19 | deg
Mach: | 0.25 |  |  | Cl=0 at alpha= | -0.53913 | deg
|  |  |  | @ Cl=0.1, Cd= | 0.004797
|  |  |  | @ Cl=0.4, Cd= | 0.0050106
|  |  |  | @ Cl=0.6, Cd= | 0.0053047
alpha (deg) | Cl | Cd | Cm | Cl/Cd
-14.5 | -0.9852 | 0.10963 | 0.0165 | -8.9866
-14 | -1.0572 | 0.08908 | 0.0034 | -11.868
-13.5 | -1.156 | 0.06388 | -0.0151 | -18.0964
-13 | -1.2398 | 0.03765 | -0.0379 | -32.9296
-12.5 | -1.2797 | 0.02767 | -0.0347 | -46.2486
-12 | -1.2768 | 0.02026 | -0.0305 | -63.0207
-11.5 | -1.2434 | 0.01602 | -0.0269 | -77.6155
-11 | -1.1943 | 0.01323 | -0.0247 | -90.2721
-10.5 | -1.1447 | 0.01113 | -0.0218 | -102.8482
-10 | -1.0932 | 0.00978 | -0.0189 | -111.7791
-9.5 | -1.0433 | 0.00882 | -0.0155 | -118.288
-9 | -0.9883 | 0.00822 | -0.0132 | -120.2311
-8.5 | -0.93 | 0.00778 | -0.0118 | -119.5373
-8 | -0.8712 | 0.00744 | -0.0107 | -117.0968
-7.5 | -0.8124 | 0.00713 | -0.0097 | -113.9411
-6.5 | -0.6952 | 0.00654 | -0.008 | -106.2997
-6 | -0.6366 | 0.00627 | -0.0073 | -101.5311
-5.5 | -0.578 | 0.00603 | -0.0067 | -95.8541
-5 | -0.5194 | 0.00585 | -0.0062 | -88.7863
-4.5 | -0.4608 | 0.00568 | -0.0057 | -81.1268
-4 | -0.4021 | 0.00558 | -0.0054 | -72.0609
-3.5 | -0.3437 | 0.00544 | -0.005 | -63.1801
-3 | -0.2852 | 0.00536 | -0.0048 | -53.209
-2.5 | -0.2271 | 0.00522 | -0.0045 | -43.5057
-2 | -0.1692 | 0.00509 | -0.0042 | -33.2417
-1.5 | -0.111 | 0.00503 | -0.004 | -22.0676
-1 | -0.053 | 0.00494 | -0.0038 | -10.7287
-0.5 | 0.0045 | 0.00485 | -0.0036 | 0.92784
0 | 0.0624 | 0.00481 | -0.0034 | 12.973
0.5 | 0.1201 | 0.00479 | -0.0033 | 25.0731
1 | 0.1776 | 0.0048 | -0.0031 | 37
1.5 | 0.2349 | 0.00481 | -0.0029 | 48.8358
2 | 0.2924 | 0.00487 | -0.0027 | 60.0411
3 | 0.4072 | 0.00502 | -0.0023 | 81.1155
3.5 | 0.4643 | 0.00509 | -0.002 | 91.2181
4 | 0.5209 | 0.00519 | -0.0016 | 100.3661
4.5 | 0.5773 | 0.00526 | -0.0012 | 109.7529
5 | 0.6332 | 0.00537 | -0.0005 | 117.9143
5.5 | 0.6887 | 0.00544 | 0.0002 | 126.5993
6 | 0.7406 | 0.0055 | 0.002 | 134.6545
7 | 0.853 | 0.00633 | 0.0036 | 134.7551
7.5 | 0.9058 | 0.00669 | 0.0053 | 135.3961
8 | 0.9593 | 0.00711 | 0.0069 | 134.9226
8.5 | 1.029 | 0.00755 | 0.0049 | 136.2914
9 | 1.0942 | 0.00801 | 0.004 | 136.6042
9.5 | 1.1537 | 0.00854 | 0.0044 | 135.0937
10 | 1.2105 | 0.00928 | 0.0054 | 130.4418
10.5 | 1.2663 | 0.01005 | 0.0066 | 126
11 | 1.3209 | 0.01095 | 0.0081 | 120.6301
11.5 | 1.3738 | 0.01204 | 0.0099 | 114.103
12 | 1.4238 | 0.01345 | 0.012 | 105.8587
12.5 | 1.4701 | 0.01525 | 0.0145 | 96.4
13 | 1.5112 | 0.01751 | 0.0174 | 86.305
13.5 | 1.535 | 0.02035 | 0.0223 | 75.43
14 | 1.541 | 0.02397 | 0.0281 | 64.2887
14.5 | 1.5263 | 0.02904 | 0.0321 | 52.5585
15 | 1.5038 | 0.03781 | 0.0287 | 39.7725
15.5 | 1.4697 | 0.05048 | 0.0202 | 29.1145
16 | 1.428 | 0.06476 | 0.0114 | 22.0506
16.5 | 1.3748 | 0.08081 | 0.0025 | 17.0127
17 | 1.3217 | 0.09702 | -0.006 | 13.623
17.5 | 1.2599 | 0.11525 | -0.0155 | 10.9319
18 | 1.1963 | 0.13467 | -0.0261 | 8.8832
18.5 | 1.136 | 0.15493 | -0.0377 | 7.3323
19 | 1.0811 | 0.17626 | -0.0504 | 6.1336

## 151. Re 20M Mach 0.50 (1)
BIGFOIL.COM POLAR EXPORT
JWL074
JWL074 8.5/1.2 |  |  |  | Cl Max: | 1.111 | at alpha= | 20 | deg
JavaFoil+Calcfoil stall+Eppler ext transition |  |  |  | L/D Max: | 102.07 | at alpha= | 6.5 | deg
Re: | 20000000 |  |  | Cd Min: | 0.00537 | at alpha= | -4 | deg
Mach: | 0.5 |  |  | Cl=0 at alpha= | -0.41045 | deg
|  |  |  | @ Cl=0.1, Cd= | 0.0061833
|  |  |  | @ Cl=0.4, Cd= | 0.0064615
|  |  |  | @ Cl=0.6, Cd= | 0.0070984
alpha (deg) | Cl | Cd | Cm | Cl/Cd
-20 | -1.019 | 0.16849 | 0.008 | -6.046
-19.5 | -0.995 | 0.16135 | 0.008 | -6.167
-19 | -0.97 | 0.15531 | 0.007 | -6.243
-18.5 | -0.944 | 0.14868 | 0.007 | -6.352
-18 | -0.919 | 0.14683 | 0.007 | -6.257
-17.5 | -0.893 | 0.14166 | 0.007 | -6.301
-17 | -0.866 | 0.13836 | 0.006 | -6.26
-16.5 | -0.84 | 0.13332 | 0.006 | -6.304
-16 | -0.815 | 0.131 | 0.006 | -6.225
-15.5 | -0.791 | 0.12023 | 0.006 | -6.578
-15 | -0.769 | 0.10551 | 0.006 | -7.286
-14.5 | -0.743 | 0.10031 | 0.006 | -7.409
-14 | -0.716 | 0.0973 | 0.006 | -7.358
-13.5 | -0.689 | 0.09346 | 0.005 | -7.377
-13 | -0.665 | 0.08389 | 0.005 | -7.925
-12.5 | -0.638 | 0.08068 | 0.005 | -7.907
-12 | -0.611 | 0.07833 | 0.004 | -7.795
-11.5 | -0.585 | 0.08125 | 0.004 | -7.202
-11 | -0.561 | 0.0733 | 0.004 | -7.65
-10.5 | -0.534 | 0.0696 | 0.004 | -7.673
-10 | -0.509 | 0.06298 | 0.004 | -8.087
-9.5 | -0.486 | 0.05658 | 0.004 | -8.587
-9 | -0.471 | 0.04437 | 0.005 | -10.604
-8.5 | -0.428 | 0.06175 | 0.003 | -6.923
-8 | -0.403 | 0.05246 | 0.003 | -7.689
-7.5 | -0.381 | 0.04518 | 0.003 | -8.436
-7 | -0.432 | 0.00964 | 0.005 | -44.803
-6.5 | -0.401 | 0.00631 | 0.005 | -63.531
-6 | -0.541 | 0.00604 | 0.004 | -89.69
-5.5 | -0.577 | 0.0058 | 0.004 | -99.401
-5 | -0.555 | 0.00558 | 0.004 | -99.431
-4.5 | -0.514 | 0.00545 | 0.003 | -94.316
-4 | -0.462 | 0.00537 | 0.003 | -86.089
-3.5 | -0.404 | 0.00688 | 0.003 | -58.777
-3 | -0.343 | 0.00665 | 0.002 | -51.552
-2.5 | -0.279 | 0.00653 | 0.002 | -42.678
-2 | -0.213 | 0.00639 | 0.002 | -33.363
-1.5 | -0.147 | 0.0063 | 0.001 | -23.268
-1 | -0.08 | 0.00624 | 0.001 | -12.759
-0.5 | -0.012 | 0.0062 | 0 | -2.007
0 | 0.055 | 0.00619 | 0 | 8.873
0.5 | 0.122 | 0.00618 | 0 | 19.78
1 | 0.19 | 0.00623 | -0.001 | 30.422
1.5 | 0.257 | 0.00628 | -0.001 | 40.899
2 | 0.324 | 0.00637 | -0.001 | 50.879
2.5 | 0.391 | 0.00644 | -0.002 | 60.749
3 | 0.458 | 0.0066 | -0.002 | 69.42
3.5 | 0.524 | 0.00683 | -0.003 | 76.792
4 | 0.59 | 0.00705 | -0.003 | 83.627
4.5 | 0.654 | 0.00736 | -0.003 | 88.859
5 | 0.717 | 0.00771 | -0.004 | 92.99
5.5 | 0.775 | 0.00796 | -0.004 | 97.351
6 | 0.828 | 0.00835 | -0.005 | 99.181
6.5 | 0.873 | 0.00856 | -0.005 | 102.07
7 | 0.905 | 0.00892 | -0.005 | 101.485
7.5 | 0.905 | 0.00975 | -0.006 | 92.869
8 | 0.54 | 0.01454 | -0.006 | 37.133
8.5 | 0.592 | 0.01179 | -0.007 | 50.195
9 | 0.591 | 0.01845 | -0.007 | 32.022
9.5 | 0.539 | 0.06142 | -0.004 | 8.782
10 | 0.625 | 0.02933 | -0.007 | 21.316
10.5 | 0.606 | 0.0585 | -0.006 | 10.352
11 | 0.625 | 0.06859 | -0.005 | 9.114
11.5 | 0.657 | 0.0697 | -0.006 | 9.429
12 | 0.679 | 0.07907 | -0.006 | 8.59
12.5 | 0.705 | 0.07943 | -0.006 | 8.871
13 | 0.739 | 0.07855 | -0.007 | 9.413
13.5 | 0.777 | 0.07591 | -0.008 | 10.232
14 | 0.79 | 0.0953 | -0.007 | 8.287
14.5 | 0.819 | 0.09962 | -0.007 | 8.217
15 | 0.843 | 0.10928 | -0.008 | 7.712
15.5 | 0.863 | 0.13086 | -0.007 | 6.595
16 | 0.891 | 0.13544 | -0.008 | 6.576
16.5 | 0.92 | 0.13875 | -0.008 | 6.63
17 | 0.948 | 0.14349 | -0.008 | 6.609
17.5 | 0.977 | 0.14581 | -0.009 | 6.699
18 | 1.006 | 0.15077 | -0.009 | 6.673
18.5 | 1.033 | 0.15832 | -0.01 | 6.527
19 | 1.055 | 0.18347 | -0.009 | 5.752
19.5 | 1.082 | 0.18507 | -0.01 | 5.848
20 | 1.111 | 0.18679 | -0.01 | 5.95

## 152. Re 20M Mach 0.50 (2)
BIGFOIL.COM POLAR EXPORT
JWL074
JWL074 8.5/1.2 |  |  |  | Cl Max: | 0.9925 | at alpha= | 7 | deg
XFOIL ncrit=9 |  |  |  | L/D Max: | 139.201 | at alpha= | 7 | deg
Re: | 20000000 |  |  | Cd Min: | 0.00713 | at alpha= | 7 | deg
Mach: | 0.5 |  |  | Cl=0 at alpha= | -99 | deg
|  |  |  | @ Cl=0.1, Cd= | 0.004862
|  |  |  | @ Cl=0.4, Cd= | 0.0049993
|  |  |  | @ Cl=0.6, Cd= | 0.0053644
alpha (deg) | Cl | Cd | Cm | Cl/Cd
0 | 0.0737 | 0.00487 | -0.0043 | 15.1335
0.5 | 0.1391 | 0.00485 | -0.0039 | 28.6804
1 | 0.2042 | 0.00483 | -0.0035 | 42.2774
1.5 | 0.2695 | 0.00486 | -0.0031 | 55.4527
2 | 0.3351 | 0.00493 | -0.0026 | 67.9716
2.5 | 0.4007 | 0.005 | -0.0021 | 80.14
3.5 | 0.5321 | 0.00522 | -0.0006 | 101.9349
4 | 0.5976 | 0.00536 | 0.0004 | 111.4925
4.5 | 0.663 | 0.00548 | 0.0018 | 120.9854
5 | 0.7286 | 0.00561 | 0.0035 | 129.8752
5.5 | 0.7942 | 0.00577 | 0.0056 | 137.643
6.5 | 0.9256 | 0.00666 | 0.0114 | 138.979
7 | 0.9925 | 0.00713 | 0.015 | 139.2006