## index
index | Re | Mach | Datasource
1 | 50000 | 0 | JavaFoil+Calcfoil stall+Eppler ext transition
2 | 50000 | 0.1 | JavaFoil+Calcfoil stall+Eppler ext transition
3 | 50000 | 0.25 | JavaFoil+Calcfoil stall+Eppler ext transition
4 | 50000 | 0.5 | JavaFoil+Calcfoil stall+Eppler ext transition
5 | 100000 | 0 | JavaFoil+Calcfoil stall+Eppler ext transition
6 | 100000 | 0.1 | JavaFoil+Calcfoil stall+Eppler ext transition
7 | 100000 | 0.25 | JavaFoil+Calcfoil stall+Eppler ext transition
8 | 100000 | 0.5 | JavaFoil+Calcfoil stall+Eppler ext transition
9 | 250000 | 0 | JavaFoil+Calcfoil stall+Eppler ext transition
10 | 250000 | 0.1 | JavaFoil+Calcfoil stall+Eppler ext transition
11 | 250000 | 0.25 | JavaFoil+Calcfoil stall+Eppler ext transition
12 | 250000 | 0.5 | JavaFoil+Calcfoil stall+Eppler ext transition
13 | 500000 | 0 | JavaFoil+Calcfoil stall+Eppler ext transition
14 | 500000 | 0.1 | JavaFoil+Calcfoil stall+Eppler ext transition
15 | 500000 | 0.25 | JavaFoil+Calcfoil stall+Eppler ext transition
16 | 500000 | 0.5 | JavaFoil+Calcfoil stall+Eppler ext transition
17 | 750000 | 0 | JavaFoil+Calcfoil stall+Eppler ext transition
18 | 750000 | 0.1 | JavaFoil+Calcfoil stall+Eppler ext transition
19 | 750000 | 0.25 | JavaFoil+Calcfoil stall+Eppler ext transition
20 | 750000 | 0.5 | JavaFoil+Calcfoil stall+Eppler ext transition
21 | 1000000 | 0 | JavaFoil+Calcfoil stall+Eppler ext transition
22 | 1000000 | 0.1 | JavaFoil+Calcfoil stall+Eppler ext transition
23 | 1000000 | 0.25 | JavaFoil+Calcfoil stall+Eppler ext transition
24 | 1000000 | 0.5 | JavaFoil+Calcfoil stall+Eppler ext transition
25 | 2000000 | 0 | JavaFoil+Calcfoil stall+Eppler ext transition
26 | 2000000 | 0.1 | JavaFoil+Calcfoil stall+Eppler ext transition
27 | 2000000 | 0.25 | JavaFoil+Calcfoil stall+Eppler ext transition
28 | 2000000 | 0.5 | JavaFoil+Calcfoil stall+Eppler ext transition
29 | 3000000 | 0 | JavaFoil+Calcfoil stall+Eppler ext transition
30 | 3000000 | 0.1 | JavaFoil+Calcfoil stall+Eppler ext transition
31 | 3000000 | 0.25 | JavaFoil+Calcfoil stall+Eppler ext transition
32 | 3000000 | 0.5 | JavaFoil+Calcfoil stall+Eppler ext transition
33 | 4000000 | 0 | JavaFoil+Calcfoil stall+Eppler ext transition
34 | 4000000 | 0.1 | JavaFoil+Calcfoil stall+Eppler ext transition
35 | 4000000 | 0.25 | JavaFoil+Calcfoil stall+Eppler ext transition
36 | 4000000 | 0.5 | JavaFoil+Calcfoil stall+Eppler ext transition
37 | 5000000 | 0 | JavaFoil+Calcfoil stall+Eppler ext transition
38 | 5000000 | 0.1 | JavaFoil+Calcfoil stall+Eppler ext transition
39 | 5000000 | 0.25 | JavaFoil+Calcfoil stall+Eppler ext transition
40 | 5000000 | 0.5 | JavaFoil+Calcfoil stall+Eppler ext transition
41 | 6000000 | 0 | JavaFoil+Calcfoil stall+Eppler ext transition
42 | 6000000 | 0.1 | JavaFoil+Calcfoil stall+Eppler ext transition
43 | 6000000 | 0.25 | JavaFoil+Calcfoil stall+Eppler ext transition
44 | 6000000 | 0.5 | JavaFoil+Calcfoil stall+Eppler ext transition
45 | 7000000 | 0 | JavaFoil+Calcfoil stall+Eppler ext transition
46 | 7000000 | 0.1 | JavaFoil+Calcfoil stall+Eppler ext transition
47 | 7000000 | 0.25 | JavaFoil+Calcfoil stall+Eppler ext transition
48 | 7000000 | 0.5 | JavaFoil+Calcfoil stall+Eppler ext transition
49 | 8000000 | 0 | JavaFoil+Calcfoil stall+Eppler ext transition
50 | 8000000 | 0.1 | JavaFoil+Calcfoil stall+Eppler ext transition
51 | 8000000 | 0.25 | JavaFoil+Calcfoil stall+Eppler ext transition
52 | 8000000 | 0.5 | JavaFoil+Calcfoil stall+Eppler ext transition
53 | 10000000 | 0 | JavaFoil+Calcfoil stall+Eppler ext transition
54 | 10000000 | 0.1 | JavaFoil+Calcfoil stall+Eppler ext transition
55 | 10000000 | 0.25 | JavaFoil+Calcfoil stall+Eppler ext transition
56 | 10000000 | 0.5 | JavaFoil+Calcfoil stall+Eppler ext transition
57 | 12000000 | 0 | JavaFoil+Calcfoil stall+Eppler ext transition
58 | 12000000 | 0.1 | JavaFoil+Calcfoil stall+Eppler ext transition
59 | 12000000 | 0.25 | JavaFoil+Calcfoil stall+Eppler ext transition
60 | 12000000 | 0.5 | JavaFoil+Calcfoil stall+Eppler ext transition
61 | 14000000 | 0 | JavaFoil+Calcfoil stall+Eppler ext transition
62 | 14000000 | 0.1 | JavaFoil+Calcfoil stall+Eppler ext transition
63 | 14000000 | 0.25 | JavaFoil+Calcfoil stall+Eppler ext transition
64 | 14000000 | 0.5 | JavaFoil+Calcfoil stall+Eppler ext transition
65 | 16000000 | 0 | JavaFoil+Calcfoil stall+Eppler ext transition
66 | 16000000 | 0.1 | JavaFoil+Calcfoil stall+Eppler ext transition
67 | 16000000 | 0.25 | JavaFoil+Calcfoil stall+Eppler ext transition
68 | 16000000 | 0.5 | JavaFoil+Calcfoil stall+Eppler ext transition
69 | 18000000 | 0 | JavaFoil+Calcfoil stall+Eppler ext transition
70 | 18000000 | 0.1 | JavaFoil+Calcfoil stall+Eppler ext transition
71 | 18000000 | 0.25 | JavaFoil+Calcfoil stall+Eppler ext transition
72 | 18000000 | 0.5 | JavaFoil+Calcfoil stall+Eppler ext transition
73 | 20000000 | 0 | JavaFoil+Calcfoil stall+Eppler ext transition
74 | 20000000 | 0.1 | JavaFoil+Calcfoil stall+Eppler ext transition
75 | 20000000 | 0.25 | JavaFoil+Calcfoil stall+Eppler ext transition
76 | 20000000 | 0.5 | JavaFoil+Calcfoil stall+Eppler ext transition

## 1. Re 50k Mach 0.00 (1)
BIGFOIL.COM POLAR EXPORT
NACA63-610
NACA63-610 |  |  |  | Cl Max: | 1.113 | at alpha= | 4.5 | deg
JavaFoil+Calcfoil stall+Eppler ext transition |  |  |  | L/D Max: | 50.753 | at alpha= | 4 | deg
Re: | 50000 |  |  | Cd Min: | 0.01459 | at alpha= | -1 | deg
Mach: | 0 |  |  | Cl=0 at alpha= | -5.2826 | deg
|  |  |  | @ Cl=0.1, Cd= | 0.041647
|  |  |  | @ Cl=0.4, Cd= | 0.014682
|  |  |  | @ Cl=0.6, Cd= | 0.017014
alpha (deg) | Cl | Cd | Cm | Cl/Cd
-18 | -0.314 | 0.42551 | -0.035 | -0.738
-17.5 | -0.328 | 0.37202 | -0.035 | -0.883
-17 | -0.343 | 0.34589 | -0.035 | -0.991
-16.5 | -0.357 | 0.33287 | -0.035 | -1.072
-16 | -0.371 | 0.29153 | -0.035 | -1.272
-15.5 | -0.384 | 0.27018 | -0.036 | -1.421
-15 | -0.396 | 0.24271 | -0.036 | -1.631
-14.5 | -0.407 | 0.22447 | -0.036 | -1.811
-14 | -0.415 | 0.20666 | -0.037 | -2.009
-13.5 | -0.422 | 0.18869 | -0.037 | -2.234
-13 | -0.425 | 0.17161 | -0.038 | -2.477
-12.5 | -0.424 | 0.152 | -0.038 | -2.792
-12 | -0.417 | 0.14175 | -0.039 | -2.943
-11.5 | -0.406 | 0.12565 | -0.041 | -3.235
-11 | -0.392 | 0.11826 | -0.041 | -3.316
-10.5 | -0.374 | 0.10746 | -0.042 | -3.482
-10 | -0.352 | 0.09751 | -0.043 | -3.614
-9.5 | -0.327 | 0.0895 | -0.043 | -3.653
-9 | -0.298 | 0.08147 | -0.044 | -3.657
-8.5 | -0.266 | 0.07549 | -0.045 | -3.519
-8 | -0.23 | 0.06954 | -0.046 | -3.311
-7.5 | -0.192 | 0.06502 | -0.046 | -2.955
-7 | -0.152 | 0.06021 | -0.047 | -2.52
-6.5 | -0.109 | 0.05477 | -0.048 | -1.995
-6 | -0.065 | 0.05141 | -0.048 | -1.268
-5.5 | -0.02 | 0.04828 | -0.049 | -0.413
-5 | 0.026 | 0.04521 | -0.05 | 0.577
-4.5 | 0.073 | 0.04275 | -0.052 | 1.701
-4 | 0.12 | 0.04083 | -0.054 | 2.934
-3.5 | 0.167 | 0.03892 | -0.057 | 4.298
-3 | 0.215 | 0.0374 | -0.06 | 5.752
-2.5 | 0.325 | 0.01481 | -0.127 | 21.978
-2 | 0.379 | 0.01471 | -0.125 | 25.771
-1.5 | 0.439 | 0.01463 | -0.126 | 30.034
-1 | 0.499 | 0.01459 | -0.127 | 34.223
-0.5 | 0.559 | 0.01687 | -0.128 | 33.118
0 | 0.619 | 0.01708 | -0.128 | 36.274
0.5 | 0.678 | 0.0173 | -0.129 | 39.185
1 | 0.733 | 0.01754 | -0.129 | 41.798
1.5 | 0.791 | 0.01793 | -0.129 | 44.105
2 | 0.847 | 0.01844 | -0.13 | 45.932
2.5 | 0.902 | 0.01889 | -0.13 | 47.763
3 | 0.955 | 0.01945 | -0.13 | 49.108
3.5 | 1.006 | 0.02006 | -0.13 | 50.158
4 | 1.055 | 0.02079 | -0.13 | 50.753
4.5 | 1.113 | 0.02366 | -0.131 | 47.029
5 | 0.934 | 0.04344 | -0.058 | 21.512
5.5 | 0.967 | 0.04674 | -0.053 | 20.686
6 | 0.997 | 0.05016 | -0.051 | 19.869
6.5 | 1.023 | 0.05418 | -0.049 | 18.877
7 | 1.045 | 0.05867 | -0.045 | 17.807
7.5 | 1.057 | 0.0645 | -0.044 | 16.39
8 | 1.062 | 0.07009 | -0.042 | 15.154
8.5 | 1.06 | 0.07698 | -0.041 | 13.772
9 | 1.052 | 0.08616 | -0.04 | 12.204
9.5 | 1.036 | 0.0956 | -0.039 | 10.84

## 2. Re 50k Mach 0.10 (1)
BIGFOIL.COM POLAR EXPORT
NACA63-610
NACA63-610 |  |  |  | Cl Max: | 1.118 | at alpha= | 4.5 | deg
JavaFoil+Calcfoil stall+Eppler ext transition |  |  |  | L/D Max: | 50.051 | at alpha= | 3.5 | deg
Re: | 50000 |  |  | Cd Min: | 0.01463 | at alpha= | -1 | deg
Mach: | 0.1 |  |  | Cl=0 at alpha= | -5.2826 | deg
|  |  |  | @ Cl=0.1, Cd= | 0.041656
|  |  |  | @ Cl=0.4, Cd= | 0.014722
|  |  |  | @ Cl=0.6, Cd= | 0.017026
alpha (deg) | Cl | Cd | Cm | Cl/Cd
-17.5 | -0.289 | 0.42086 | -0.035 | -0.686
-17 | -0.305 | 0.37634 | -0.036 | -0.811
-16.5 | -0.322 | 0.37768 | -0.036 | -0.852
-16 | -0.338 | 0.32843 | -0.036 | -1.029
-15.5 | -0.354 | 0.28937 | -0.036 | -1.223
-15 | -0.369 | 0.26795 | -0.037 | -1.376
-14.5 | -0.382 | 0.2355 | -0.037 | -1.624
-14 | -0.394 | 0.22016 | -0.037 | -1.79
-13.5 | -0.404 | 0.1923 | -0.037 | -2.098
-13 | -0.41 | 0.1736 | -0.038 | -2.362
-12.5 | -0.412 | 0.16483 | -0.038 | -2.5
-12 | -0.407 | 0.1483 | -0.038 | -2.746
-11.5 | -0.399 | 0.13348 | -0.041 | -2.988
-11 | -0.386 | 0.12007 | -0.041 | -3.218
-10.5 | -0.37 | 0.11077 | -0.042 | -3.341
-10 | -0.35 | 0.09987 | -0.043 | -3.501
-9.5 | -0.325 | 0.09069 | -0.044 | -3.587
-9 | -0.297 | 0.08342 | -0.044 | -3.562
-8.5 | -0.265 | 0.07685 | -0.045 | -3.453
-8 | -0.23 | 0.06958 | -0.046 | -3.311
-7.5 | -0.192 | 0.06432 | -0.046 | -2.993
-7 | -0.152 | 0.05966 | -0.047 | -2.55
-6.5 | -0.11 | 0.05513 | -0.048 | -1.989
-6 | -0.065 | 0.05169 | -0.048 | -1.267
-5.5 | -0.02 | 0.04833 | -0.049 | -0.414
-5 | 0.026 | 0.04528 | -0.051 | 0.579
-4.5 | 0.073 | 0.04273 | -0.052 | 1.709
-4 | 0.12 | 0.04086 | -0.054 | 2.945
-3.5 | 0.168 | 0.03894 | -0.057 | 4.317
-3 | 0.216 | 0.03746 | -0.06 | 5.77
-2.5 | 0.327 | 0.01479 | -0.128 | 22.112
-2 | 0.381 | 0.01475 | -0.126 | 25.817
-1.5 | 0.441 | 0.01466 | -0.127 | 30.112
-1 | 0.502 | 0.01463 | -0.128 | 34.301
-0.5 | 0.561 | 0.0169 | -0.128 | 33.22
0 | 0.623 | 0.0171 | -0.129 | 36.416
0.5 | 0.681 | 0.01732 | -0.129 | 39.313
1 | 0.737 | 0.01762 | -0.13 | 41.813
1.5 | 0.795 | 0.018 | -0.13 | 44.142
2 | 0.851 | 0.01849 | -0.13 | 46.026
2.5 | 0.906 | 0.01893 | -0.13 | 47.862
3 | 0.96 | 0.01952 | -0.131 | 49.162
3.5 | 1.011 | 0.0202 | -0.131 | 50.051
4 | 1.07 | 0.02293 | -0.132 | 46.655
4.5 | 1.118 | 0.0238 | -0.132 | 46.958
5 | 0.938 | 0.04352 | -0.058 | 21.561
5.5 | 0.97 | 0.04672 | -0.054 | 20.774
6 | 1 | 0.05072 | -0.052 | 19.715
6.5 | 1.025 | 0.05451 | -0.049 | 18.809
7 | 1.046 | 0.05966 | -0.046 | 17.538
7.5 | 1.057 | 0.06553 | -0.043 | 16.132
8 | 1.06 | 0.07205 | -0.042 | 14.713
8.5 | 1.056 | 0.07946 | -0.041 | 13.284
9 | 1.044 | 0.08631 | -0.039 | 12.091
9.5 | 1.025 | 0.096 | -0.039 | 10.674

## 3. Re 50k Mach 0.25 (1)
BIGFOIL.COM POLAR EXPORT
NACA63-610
NACA63-610 |  |  |  | Cl Max: | 1.144 | at alpha= | 4.5 | deg
JavaFoil+Calcfoil stall+Eppler ext transition |  |  |  | L/D Max: | 49.917 | at alpha= | 3.5 | deg
Re: | 50000 |  |  | Cd Min: | 0.01484 | at alpha= | -1.5 | deg
Mach: | 0.25 |  |  | Cl=0 at alpha= | -5.2872 | deg
|  |  |  | @ Cl=0.1, Cd= | 0.042156
|  |  |  | @ Cl=0.4, Cd= | 0.014957
|  |  |  | @ Cl=0.6, Cd= | 0.017241
alpha (deg) | Cl | Cd | Cm | Cl/Cd
-16 | -0.061 | 0.44376 | -0.043 | -0.137
-15.5 | -0.058 | 0.39021 | -0.043 | -0.149
-15 | -0.055 | 0.78713 | -0.039 | -0.07
-14.5 | -0.14 | 0.58351 | -0.038 | -0.24
-14 | -0.193 | 0.42858 | -0.039 | -0.451
-13.5 | -0.237 | 0.34511 | -0.039 | -0.686
-13 | -0.273 | 0.29079 | -0.039 | -0.94
-12.5 | -0.302 | 0.23816 | -0.039 | -1.269
-12 | -0.32 | 0.19177 | -0.04 | -1.666
-11.5 | -0.331 | 0.16826 | -0.04 | -1.966
-11 | -0.335 | 0.14649 | -0.041 | -2.29
-10.5 | -0.333 | 0.13021 | -0.041 | -2.561
-10 | -0.325 | 0.11244 | -0.043 | -2.889
-9.5 | -0.31 | 0.0999 | -0.044 | -3.1
-9 | -0.288 | 0.09027 | -0.045 | -3.195
-8.5 | -0.262 | 0.08133 | -0.046 | -3.216
-8 | -0.23 | 0.07421 | -0.047 | -3.096
-7.5 | -0.194 | 0.06795 | -0.047 | -2.85
-7 | -0.154 | 0.06227 | -0.048 | -2.474
-6.5 | -0.112 | 0.05673 | -0.049 | -1.967
-6 | -0.067 | 0.05321 | -0.049 | -1.256
-5.5 | -0.02 | 0.04903 | -0.05 | -0.418
-5 | 0.027 | 0.0457 | -0.052 | 0.587
-4.5 | 0.075 | 0.04314 | -0.053 | 1.736
-4 | 0.123 | 0.04125 | -0.055 | 2.994
-3.5 | 0.173 | 0.03921 | -0.058 | 4.401
-3 | 0.222 | 0.03771 | -0.061 | 5.885
-2.5 | 0.336 | 0.01506 | -0.131 | 22.309
-2 | 0.39 | 0.01498 | -0.129 | 26.009
-1.5 | 0.452 | 0.01484 | -0.13 | 30.457
-1 | 0.514 | 0.01702 | -0.131 | 30.187
-0.5 | 0.576 | 0.01717 | -0.132 | 33.518
0 | 0.64 | 0.01736 | -0.132 | 36.848
0.5 | 0.7 | 0.01762 | -0.133 | 39.71
1 | 0.757 | 0.01795 | -0.133 | 42.167
1.5 | 0.816 | 0.01844 | -0.133 | 44.239
2 | 0.873 | 0.01886 | -0.134 | 46.295
2.5 | 0.929 | 0.0194 | -0.134 | 47.906
3 | 0.983 | 0.02002 | -0.134 | 49.1
3.5 | 1.034 | 0.02072 | -0.134 | 49.917
4 | 1.097 | 0.02361 | -0.135 | 46.449
4.5 | 1.144 | 0.02459 | -0.135 | 46.523
5 | 0.959 | 0.04432 | -0.058 | 21.633
5.5 | 0.989 | 0.04781 | -0.054 | 20.688
6 | 1.015 | 0.05178 | -0.051 | 19.61
6.5 | 1.036 | 0.0565 | -0.049 | 18.338
7 | 1.05 | 0.06291 | -0.045 | 16.695
7.5 | 1.05 | 0.06891 | -0.043 | 15.232
8 | 1.036 | 0.07724 | -0.041 | 13.418
8.5 | 1.011 | 0.08992 | -0.039 | 11.243
9 | 0.973 | 0.1021 | -0.039 | 9.531
9.5 | 0.923 | 0.11215 | -0.038 | 8.228

## 4. Re 50k Mach 0.50 (1)
BIGFOIL.COM POLAR EXPORT
NACA63-610
NACA63-610 |  |  |  | Cl Max: | 1.306 | at alpha= | 20 | deg
JavaFoil+Calcfoil stall+Eppler ext transition |  |  |  | L/D Max: | 47.978 | at alpha= | 3 | deg
Re: | 50000 |  |  | Cd Min: | 0.0179 | at alpha= | -2 | deg
Mach: | 0.5 |  |  | Cl=0 at alpha= | -5.2843 | deg
|  |  |  | @ Cl=0.1, Cd= | 0.044617
|  |  |  | @ Cl=0.4, Cd= | 0.024348
|  |  |  | @ Cl=0.6, Cd= | 0.018476
alpha (deg) | Cl | Cd | Cm | Cl/Cd
-20 | -0.793 | 0.40888 | -0.069 | -1.94
-19.5 | -0.767 | 0.42418 | -0.069 | -1.807
-19 | -0.74 | 0.41687 | -0.069 | -1.775
-18.5 | -0.712 | 0.37988 | -0.067 | -1.874
-18 | -0.685 | 0.3642 | -0.066 | -1.881
-17.5 | -0.658 | 0.36342 | -0.066 | -1.811
-17 | -0.632 | 0.35551 | -0.067 | -1.777
-16.5 | -0.605 | 0.35027 | -0.067 | -1.727
-16 | -0.578 | 0.32801 | -0.067 | -1.763
-15.5 | -0.55 | 0.30719 | -0.064 | -1.791
-15 | -0.523 | 0.29747 | -0.063 | -1.759
-14.5 | -0.496 | 0.29502 | -0.063 | -1.682
-14 | -0.47 | 0.28665 | -0.064 | -1.638
-13.5 | -0.443 | 0.28185 | -0.064 | -1.571
-13 | -0.416 | 0.28882 | -0.064 | -1.439
-12.5 | -0.389 | 0.27695 | -0.064 | -1.404
-12 | -0.361 | 0.26458 | -0.058 | -1.365
-11.5 | -0.334 | 0.23715 | -0.059 | -1.41
-11 | -0.307 | 0.24008 | -0.059 | -1.281
-10.5 | -0.281 | 0.23752 | -0.059 | -1.181
-10 | -0.254 | 0.23463 | -0.059 | -1.081
-9.5 | -0.227 | 0.23193 | -0.059 | -0.978
-9 | -0.2 | 0.19991 | -0.053 | -0.998
-8.5 | -0.173 | 0.19026 | -0.054 | -0.908
-8 | -0.146 | 0.19693 | -0.053 | -0.74
-7.5 | -0.119 | 0.18271 | -0.053 | -0.651
-7 | -0.092 | 0.14286 | -0.047 | -0.644
-6.5 | -0.11 | 0.07507 | -0.052 | -1.467
-6 | -0.07 | 0.06291 | -0.053 | -1.116
-5.5 | -0.022 | 0.05407 | -0.055 | -0.408
-5 | 0.029 | 0.049 | -0.056 | 0.598
-4.5 | 0.083 | 0.04552 | -0.057 | 1.813
-4 | 0.137 | 0.04265 | -0.059 | 3.208
-3.5 | 0.192 | 0.04036 | -0.063 | 4.754
-3 | 0.247 | 0.03868 | -0.067 | 6.393
-2.5 | 0.303 | 0.03924 | -0.072 | 7.724
-2 | 0.442 | 0.0179 | -0.147 | 24.724
-1.5 | 0.497 | 0.01831 | -0.143 | 27.163
-1 | 0.565 | 0.01839 | -0.144 | 30.739
-0.5 | 0.634 | 0.01856 | -0.145 | 34.155
0 | 0.714 | 0.01854 | -0.146 | 38.49
0.5 | 0.78 | 0.01898 | -0.146 | 41.098
1 | 0.842 | 0.01948 | -0.147 | 43.211
1.5 | 0.905 | 0.02005 | -0.147 | 45.13
2 | 0.966 | 0.02074 | -0.147 | 46.587
2.5 | 1.025 | 0.02155 | -0.147 | 47.561
3 | 1.08 | 0.0225 | -0.147 | 47.978
3.5 | 1.154 | 0.02594 | -0.15 | 44.486
4 | 0.979 | 0.04083 | -0.074 | 23.979
4.5 | 1.008 | 0.04478 | -0.063 | 22.502
5 | 1.025 | 0.05018 | -0.058 | 20.431
5.5 | 1.019 | 0.05812 | -0.052 | 17.531
6 | 0.957 | 0.06904 | -0.047 | 13.862
6.5 | 0.62 | 0.15731 | -0.046 | 3.94
7 | 0.645 | 0.16751 | -0.045 | 3.853
7.5 | 0.672 | 0.18299 | -0.056 | 3.671
8 | 0.697 | 0.19538 | -0.055 | 3.567
8.5 | 0.724 | 0.2015 | -0.064 | 3.591
9 | 0.749 | 0.22896 | -0.063 | 3.27
9.5 | 0.774 | 0.23153 | -0.063 | 3.343
10 | 0.799 | 0.24609 | -0.064 | 3.248
10.5 | 0.826 | 0.27051 | -0.07 | 3.053
11 | 0.851 | 0.27358 | -0.07 | 3.11
11.5 | 0.876 | 0.26586 | -0.071 | 3.295
12 | 0.901 | 0.27396 | -0.072 | 3.29
12.5 | 0.928 | 0.31823 | -0.077 | 2.915
13 | 0.953 | 0.32885 | -0.077 | 2.897
13.5 | 0.977 | 0.32772 | -0.077 | 2.982
14 | 1.005 | 0.33057 | -0.082 | 3.039
14.5 | 1.029 | 0.38024 | -0.082 | 2.706
15 | 1.054 | 0.36796 | -0.083 | 2.864
15.5 | 1.079 | 0.36745 | -0.084 | 2.936
16 | 1.106 | 0.39717 | -0.087 | 2.784
16.5 | 1.13 | 0.38839 | -0.088 | 2.909
17 | 1.154 | 0.41004 | -0.088 | 2.815
17.5 | 1.179 | 0.4178 | -0.089 | 2.822
18 | 1.206 | 0.44334 | -0.092 | 2.72
18.5 | 1.23 | 0.4439 | -0.092 | 2.771
19 | 1.254 | 0.46168 | -0.092 | 2.716
19.5 | 1.278 | 0.47627 | -0.093 | 2.683
20 | 1.306 | 0.47803 | -0.096 | 2.732

## 5. Re 100k Mach 0.00 (1)
BIGFOIL.COM POLAR EXPORT
NACA63-610
NACA63-610 |  |  |  | Cl Max: | 1.159 | at alpha= | 5 | deg
JavaFoil+Calcfoil stall+Eppler ext transition |  |  |  | L/D Max: | 85.826 | at alpha= | 3 | deg
Re: | 100000 |  |  | Cd Min: | 0.01022 | at alpha= | 0.5 | deg
Mach: | 0 |  |  | Cl=0 at alpha= | -5.2826 | deg
|  |  |  | @ Cl=0.1, Cd= | 0.038566
|  |  |  | @ Cl=0.4, Cd= | 0.011149
|  |  |  | @ Cl=0.6, Cd= | 0.010889
alpha (deg) | Cl | Cd | Cm | Cl/Cd
-18 | -0.314 | 0.32842 | -0.036 | -0.956
-17.5 | -0.328 | 0.31231 | -0.037 | -1.051
-17 | -0.343 | 0.28669 | -0.036 | -1.196
-16.5 | -0.357 | 0.26487 | -0.035 | -1.348
-16 | -0.371 | 0.23892 | -0.036 | -1.552
-15.5 | -0.384 | 0.2192 | -0.037 | -1.751
-15 | -0.396 | 0.19878 | -0.037 | -1.992
-14.5 | -0.407 | 0.18202 | -0.037 | -2.233
-14 | -0.415 | 0.16744 | -0.037 | -2.48
-13.5 | -0.422 | 0.15367 | -0.038 | -2.743
-13 | -0.425 | 0.14075 | -0.038 | -3.02
-12.5 | -0.424 | 0.13281 | -0.039 | -3.196
-12 | -0.417 | 0.11952 | -0.04 | -3.49
-11.5 | -0.407 | 0.1104 | -0.042 | -3.682
-11 | -0.392 | 0.1011 | -0.042 | -3.88
-10.5 | -0.374 | 0.09338 | -0.043 | -4.007
-10 | -0.352 | 0.08524 | -0.043 | -4.135
-9.5 | -0.327 | 0.0791 | -0.044 | -4.134
-9 | -0.298 | 0.07274 | -0.045 | -4.097
-8.5 | -0.266 | 0.06689 | -0.045 | -3.971
-8 | -0.23 | 0.06177 | -0.046 | -3.728
-7.5 | -0.192 | 0.0575 | -0.046 | -3.342
-7 | -0.152 | 0.05362 | -0.047 | -2.829
-6.5 | -0.109 | 0.04978 | -0.048 | -2.196
-6 | -0.065 | 0.04685 | -0.048 | -1.392
-5.5 | -0.02 | 0.04429 | -0.05 | -0.45
-5 | 0.026 | 0.0417 | -0.051 | 0.626
-4.5 | 0.073 | 0.03952 | -0.053 | 1.84
-4 | 0.12 | 0.03786 | -0.055 | 3.165
-3.5 | 0.167 | 0.03618 | -0.058 | 4.626
-3 | 0.267 | 0.01119 | -0.127 | 23.822
-2.5 | 0.326 | 0.01118 | -0.127 | 29.117
-2 | 0.384 | 0.01128 | -0.127 | 34.078
-1.5 | 0.444 | 0.01079 | -0.128 | 41.152
-1 | 0.503 | 0.01081 | -0.128 | 46.508
-0.5 | 0.561 | 0.01083 | -0.129 | 51.811
0 | 0.62 | 0.01092 | -0.129 | 56.787
0.5 | 0.679 | 0.01022 | -0.129 | 66.372
1 | 0.734 | 0.01038 | -0.13 | 70.745
1.5 | 0.792 | 0.01048 | -0.13 | 75.616
2 | 0.849 | 0.01068 | -0.13 | 79.527
2.5 | 0.905 | 0.01091 | -0.131 | 82.95
3 | 0.96 | 0.01119 | -0.131 | 85.826
3.5 | 1.013 | 0.01432 | -0.131 | 70.785
4 | 1.065 | 0.01482 | -0.131 | 71.878
4.5 | 1.114 | 0.01951 | -0.132 | 57.078
5 | 1.159 | 0.02031 | -0.132 | 57.039
5.5 | 0.968 | 0.04227 | -0.057 | 22.899
6 | 0.997 | 0.04513 | -0.053 | 22.093
6.5 | 1.023 | 0.04906 | -0.051 | 20.855
7 | 1.045 | 0.05386 | -0.049 | 19.406
7.5 | 1.057 | 0.05819 | -0.046 | 18.173
8 | 1.062 | 0.06278 | -0.043 | 16.919
8.5 | 1.06 | 0.06916 | -0.042 | 15.331
9 | 1.052 | 0.07508 | -0.041 | 14.006
9.5 | 1.036 | 0.08268 | -0.04 | 12.535
10 | 1.015 | 0.08817 | -0.039 | 11.512

## 6. Re 100k Mach 0.10 (1)
BIGFOIL.COM POLAR EXPORT
NACA63-610
NACA63-610 |  |  |  | Cl Max: | 1.163 | at alpha= | 5 | deg
JavaFoil+Calcfoil stall+Eppler ext transition |  |  |  | L/D Max: | 85.631 | at alpha= | 3 | deg
Re: | 100000 |  |  | Cd Min: | 0.01023 | at alpha= | 0.5 | deg
Mach: | 0.1 |  |  | Cl=0 at alpha= | -5.2826 | deg
|  |  |  | @ Cl=0.1, Cd= | 0.038623
|  |  |  | @ Cl=0.4, Cd= | 0.011186
|  |  |  | @ Cl=0.6, Cd= | 0.010881
alpha (deg) | Cl | Cd | Cm | Cl/Cd
-17.5 | -0.289 | 0.34051 | -0.037 | -0.848
-17 | -0.305 | 0.31294 | -0.037 | -0.976
-16.5 | -0.322 | 0.28852 | -0.036 | -1.115
-16 | -0.338 | 0.25738 | -0.037 | -1.314
-15.5 | -0.354 | 0.23186 | -0.037 | -1.526
-15 | -0.369 | 0.21477 | -0.037 | -1.717
-14.5 | -0.382 | 0.19598 | -0.037 | -1.951
-14 | -0.394 | 0.17649 | -0.037 | -2.233
-13.5 | -0.404 | 0.16358 | -0.038 | -2.467
-13 | -0.41 | 0.14599 | -0.038 | -2.809
-12.5 | -0.412 | 0.13708 | -0.039 | -3.006
-12 | -0.407 | 0.1254 | -0.039 | -3.247
-11.5 | -0.399 | 0.11176 | -0.041 | -3.568
-11 | -0.386 | 0.10218 | -0.041 | -3.782
-10.5 | -0.37 | 0.09304 | -0.042 | -3.977
-10 | -0.35 | 0.08828 | -0.044 | -3.961
-9.5 | -0.325 | 0.07953 | -0.044 | -4.091
-9 | -0.297 | 0.07219 | -0.044 | -4.116
-8.5 | -0.265 | 0.06789 | -0.045 | -3.91
-8 | -0.23 | 0.06252 | -0.046 | -3.685
-7.5 | -0.193 | 0.05803 | -0.046 | -3.318
-7 | -0.152 | 0.05402 | -0.047 | -2.816
-6.5 | -0.11 | 0.05005 | -0.048 | -2.191
-6 | -0.065 | 0.04705 | -0.049 | -1.391
-5.5 | -0.02 | 0.04433 | -0.05 | -0.452
-5 | 0.026 | 0.04174 | -0.051 | 0.628
-4.5 | 0.073 | 0.03964 | -0.053 | 1.843
-4 | 0.12 | 0.03787 | -0.055 | 3.18
-3.5 | 0.168 | 0.03616 | -0.059 | 4.651
-3 | 0.268 | 0.01126 | -0.127 | 23.791
-2.5 | 0.327 | 0.01116 | -0.128 | 29.317
-2 | 0.386 | 0.01131 | -0.128 | 34.15
-1.5 | 0.446 | 0.01078 | -0.128 | 41.38
-1 | 0.505 | 0.0108 | -0.129 | 46.756
-0.5 | 0.564 | 0.01082 | -0.129 | 52.103
0 | 0.623 | 0.01092 | -0.13 | 57.051
0.5 | 0.682 | 0.01023 | -0.13 | 66.695
1 | 0.738 | 0.01038 | -0.13 | 71.087
1.5 | 0.796 | 0.01057 | -0.131 | 75.353
2 | 0.853 | 0.01077 | -0.131 | 79.24
2.5 | 0.91 | 0.01101 | -0.131 | 82.651
3 | 0.965 | 0.01127 | -0.131 | 85.631
3.5 | 1.018 | 0.01439 | -0.132 | 70.763
4 | 1.071 | 0.01846 | -0.132 | 58.011
4.5 | 1.119 | 0.01965 | -0.132 | 56.943
5 | 1.163 | 0.02046 | -0.132 | 56.863
5.5 | 0.972 | 0.04225 | -0.058 | 22.998
6 | 1 | 0.04556 | -0.053 | 21.956
6.5 | 1.026 | 0.0498 | -0.052 | 20.598
7 | 1.047 | 0.05389 | -0.048 | 19.42
7.5 | 1.057 | 0.05875 | -0.044 | 17.995
8 | 1.06 | 0.06322 | -0.043 | 16.769
8.5 | 1.056 | 0.06959 | -0.042 | 15.168
9 | 1.044 | 0.07566 | -0.04 | 13.795
9.5 | 1.025 | 0.08357 | -0.04 | 12.262
10 | 0.999 | 0.09263 | -0.039 | 10.788

## 7. Re 100k Mach 0.25 (1)
BIGFOIL.COM POLAR EXPORT
NACA63-610
NACA63-610 |  |  |  | Cl Max: | 1.189 | at alpha= | 5 | deg
JavaFoil+Calcfoil stall+Eppler ext transition |  |  |  | L/D Max: | 83.523 | at alpha= | 2.5 | deg
Re: | 100000 |  |  | Cd Min: | 0.01032 | at alpha= | 0.5 | deg
Mach: | 0.25 |  |  | Cl=0 at alpha= | -5.2872 | deg
|  |  |  | @ Cl=0.1, Cd= | 0.039057
|  |  |  | @ Cl=0.4, Cd= | 0.010918
|  |  |  | @ Cl=0.6, Cd= | 0.010984
alpha (deg) | Cl | Cd | Cm | Cl/Cd
-16 | -0.061 | 0.3656 | -0.044 | -0.166
-15.5 | -0.058 | 0.30319 | -0.044 | -0.191
-15 | -0.055 | 0.60157 | -0.042 | -0.092
-14.5 | -0.14 | 0.48105 | -0.04 | -0.291
-14 | -0.193 | 0.32491 | -0.04 | -0.595
-13.5 | -0.237 | 0.27589 | -0.04 | -0.858
-13 | -0.273 | 0.22183 | -0.04 | -1.232
-12.5 | -0.302 | 0.19103 | -0.039 | -1.582
-12 | -0.32 | 0.15394 | -0.04 | -2.076
-11.5 | -0.331 | 0.13692 | -0.04 | -2.416
-11 | -0.335 | 0.11976 | -0.041 | -2.801
-10.5 | -0.333 | 0.11056 | -0.041 | -3.016
-10 | -0.325 | 0.09504 | -0.043 | -3.418
-9.5 | -0.31 | 0.0856 | -0.044 | -3.618
-9 | -0.288 | 0.0768 | -0.045 | -3.756
-8.5 | -0.262 | 0.0713 | -0.046 | -3.668
-8 | -0.23 | 0.06521 | -0.047 | -3.523
-7.5 | -0.194 | 0.06016 | -0.047 | -3.219
-7 | -0.154 | 0.05553 | -0.048 | -2.774
-6.5 | -0.112 | 0.05138 | -0.049 | -2.172
-6 | -0.067 | 0.04785 | -0.049 | -1.397
-5.5 | -0.02 | 0.04467 | -0.051 | -0.459
-5 | 0.027 | 0.04209 | -0.052 | 0.638
-4.5 | 0.075 | 0.03996 | -0.054 | 1.874
-4 | 0.124 | 0.03819 | -0.056 | 3.235
-3.5 | 0.173 | 0.03641 | -0.059 | 4.741
-3 | 0.222 | 0.03474 | -0.065 | 6.402
-2.5 | 0.336 | 0.01123 | -0.131 | 29.921
-2 | 0.397 | 0.01092 | -0.132 | 36.33
-1.5 | 0.458 | 0.01088 | -0.132 | 42.129
-1 | 0.519 | 0.01093 | -0.132 | 47.488
-0.5 | 0.579 | 0.01097 | -0.133 | 52.834
0 | 0.64 | 0.01101 | -0.133 | 58.175
0.5 | 0.701 | 0.01032 | -0.133 | 67.913
1 | 0.758 | 0.01049 | -0.134 | 72.287
1.5 | 0.818 | 0.01069 | -0.134 | 76.506
2 | 0.877 | 0.01091 | -0.134 | 80.327
2.5 | 0.934 | 0.01118 | -0.135 | 83.523
3 | 0.99 | 0.01424 | -0.135 | 69.526
3.5 | 1.045 | 0.01477 | -0.135 | 70.732
4 | 1.098 | 0.01942 | -0.136 | 56.515
4.5 | 1.145 | 0.02027 | -0.136 | 56.508
5 | 1.189 | 0.02115 | -0.136 | 56.201
5.5 | 0.99 | 0.04372 | -0.058 | 22.649
6 | 1.016 | 0.04707 | -0.053 | 21.58
6.5 | 1.036 | 0.05099 | -0.051 | 20.324
7 | 1.051 | 0.05622 | -0.047 | 18.686
7.5 | 1.05 | 0.06142 | -0.045 | 17.092
8 | 1.037 | 0.06764 | -0.042 | 15.324
8.5 | 1.011 | 0.07794 | -0.04 | 12.972
9 | 0.973 | 0.08691 | -0.04 | 11.197
9.5 | 0.923 | 0.09513 | -0.039 | 9.7
10 | 0.861 | 0.10876 | -0.037 | 7.915

## 8. Re 100k Mach 0.50 (1)
BIGFOIL.COM POLAR EXPORT
NACA63-610
NACA63-610 |  |  |  | Cl Max: | 1.306 | at alpha= | 20 | deg
JavaFoil+Calcfoil stall+Eppler ext transition |  |  |  | L/D Max: | 70.851 | at alpha= | 1 | deg
Re: | 100000 |  |  | Cd Min: | 0.01139 | at alpha= | -1.5 | deg
Mach: | 0.5 |  |  | Cl=0 at alpha= | -5.2843 | deg
|  |  |  | @ Cl=0.1, Cd= | 0.040966
|  |  |  | @ Cl=0.4, Cd= | 0.012387
|  |  |  | @ Cl=0.6, Cd= | 0.011409
alpha (deg) | Cl | Cd | Cm | Cl/Cd
-20 | -0.793 | 0.3352 | -0.069 | -2.366
-19.5 | -0.767 | 0.32894 | -0.069 | -2.331
-19 | -0.74 | 0.32236 | -0.069 | -2.296
-18.5 | -0.712 | 0.29781 | -0.067 | -2.391
-18 | -0.685 | 0.29276 | -0.066 | -2.34
-17.5 | -0.658 | 0.28176 | -0.066 | -2.336
-17 | -0.632 | 0.27486 | -0.067 | -2.298
-16.5 | -0.605 | 0.26986 | -0.067 | -2.241
-16 | -0.578 | 0.25305 | -0.067 | -2.285
-15.5 | -0.55 | 0.24255 | -0.064 | -2.269
-15 | -0.523 | 0.23022 | -0.063 | -2.272
-14.5 | -0.496 | 0.22725 | -0.063 | -2.184
-14 | -0.47 | 0.22023 | -0.064 | -2.132
-13.5 | -0.443 | 0.21573 | -0.064 | -2.052
-13 | -0.416 | 0.23185 | -0.064 | -1.793
-12.5 | -0.389 | 0.21006 | -0.064 | -1.851
-12 | -0.361 | 0.20939 | -0.058 | -1.725
-11.5 | -0.334 | 0.17923 | -0.059 | -1.866
-11 | -0.307 | 0.18878 | -0.059 | -1.629
-10.5 | -0.281 | 0.1861 | -0.059 | -1.508
-10 | -0.254 | 0.18319 | -0.059 | -1.385
-9.5 | -0.227 | 0.18047 | -0.06 | -1.257
-9 | -0.2 | 0.15002 | -0.053 | -1.33
-8.5 | -0.173 | 0.14742 | -0.054 | -1.172
-8 | -0.146 | 0.16033 | -0.053 | -0.909
-7.5 | -0.119 | 0.14492 | -0.054 | -0.821
-7 | -0.092 | 0.11421 | -0.048 | -0.806
-6.5 | -0.11 | 0.06336 | -0.052 | -1.738
-6 | -0.07 | 0.05561 | -0.053 | -1.262
-5.5 | -0.022 | 0.0486 | -0.055 | -0.454
-5 | 0.029 | 0.04465 | -0.056 | 0.657
-4.5 | 0.083 | 0.04169 | -0.058 | 1.98
-4 | 0.137 | 0.03939 | -0.06 | 3.475
-3.5 | 0.192 | 0.03734 | -0.064 | 5.14
-3 | 0.247 | 0.03539 | -0.068 | 6.989
-2.5 | 0.375 | 0.01242 | -0.146 | 30.157
-2 | 0.443 | 0.01233 | -0.147 | 35.922
-1.5 | 0.511 | 0.01139 | -0.147 | 44.852
-1 | 0.579 | 0.0114 | -0.148 | 50.775
-0.5 | 0.647 | 0.01143 | -0.148 | 56.582
0 | 0.716 | 0.01155 | -0.149 | 61.962
0.5 | 0.783 | 0.01174 | -0.149 | 66.725
1 | 0.846 | 0.01194 | -0.149 | 70.851
1.5 | 0.913 | 0.01491 | -0.15 | 61.209
2 | 0.977 | 0.01544 | -0.15 | 63.302
2.5 | 1.04 | 0.016 | -0.15 | 64.984
3 | 1.1 | 0.01672 | -0.151 | 65.763
3.5 | 1.157 | 0.02211 | -0.151 | 52.307
4 | 1.208 | 0.02339 | -0.151 | 51.633
4.5 | 1.009 | 0.04072 | -0.066 | 24.769
5 | 1.025 | 0.04485 | -0.059 | 22.864
5.5 | 1.019 | 0.05074 | -0.054 | 20.086
6 | 0.957 | 0.05907 | -0.048 | 16.202
6.5 | 0.62 | 0.12064 | -0.046 | 5.138
7 | 0.645 | 0.13365 | -0.046 | 4.83
7.5 | 0.672 | 0.14069 | -0.056 | 4.774
8 | 0.697 | 0.15177 | -0.055 | 4.593
8.5 | 0.724 | 0.15875 | -0.064 | 4.558
9 | 0.749 | 0.17894 | -0.063 | 4.185
9.5 | 0.774 | 0.18154 | -0.063 | 4.264
10 | 0.799 | 0.18236 | -0.064 | 4.384
10.5 | 0.826 | 0.21205 | -0.07 | 3.895
11 | 0.851 | 0.21512 | -0.071 | 3.956
11.5 | 0.876 | 0.21076 | -0.071 | 4.157
12 | 0.902 | 0.21964 | -0.073 | 4.105
12.5 | 0.928 | 0.2378 | -0.077 | 3.902
13 | 0.953 | 0.24726 | -0.077 | 3.852
13.5 | 0.977 | 0.25322 | -0.077 | 3.86
14 | 1.005 | 0.26576 | -0.082 | 3.781
14.5 | 1.029 | 0.28519 | -0.082 | 3.608
15 | 1.054 | 0.28755 | -0.083 | 3.665
15.5 | 1.079 | 0.29317 | -0.084 | 3.68
16 | 1.106 | 0.30066 | -0.087 | 3.678
16.5 | 1.13 | 0.30822 | -0.088 | 3.666
17 | 1.154 | 0.30773 | -0.088 | 3.751
17.5 | 1.179 | 0.33427 | -0.089 | 3.528
18 | 1.206 | 0.35221 | -0.092 | 3.424
18.5 | 1.23 | 0.34846 | -0.092 | 3.53
19 | 1.254 | 0.35929 | -0.092 | 3.49
19.5 | 1.278 | 0.36491 | -0.093 | 3.502
20 | 1.306 | 0.36445 | -0.096 | 3.583

## 9. Re 250k Mach 0.00 (1)
BIGFOIL.COM POLAR EXPORT
NACA63-610
NACA63-610 |  |  |  | Cl Max: | 1.27 | at alpha= | 6.5 | deg
JavaFoil+Calcfoil stall+Eppler ext transition |  |  |  | L/D Max: | 126.169 | at alpha= | 4 | deg
Re: | 250000 |  |  | Cd Min: | 0.00729 | at alpha= | -2 | deg
Mach: | 0 |  |  | Cl=0 at alpha= | -5.2826 | deg
|  |  |  | @ Cl=0.1, Cd= | 0.035133
|  |  |  | @ Cl=0.4, Cd= | 0.0073027
|  |  |  | @ Cl=0.6, Cd= | 0.007579
alpha (deg) | Cl | Cd | Cm | Cl/Cd
-18 | -0.314 | 0.26005 | -0.039 | -1.208
-17.5 | -0.329 | 0.24725 | -0.04 | -1.329
-17 | -0.343 | 0.22064 | -0.038 | -1.554
-16.5 | -0.357 | 0.21112 | -0.038 | -1.691
-16 | -0.371 | 0.19095 | -0.038 | -1.942
-15.5 | -0.384 | 0.17671 | -0.038 | -2.173
-15 | -0.396 | 0.1627 | -0.039 | -2.434
-14.5 | -0.407 | 0.15048 | -0.038 | -2.702
-14 | -0.415 | 0.13797 | -0.039 | -3.01
-13.5 | -0.422 | 0.1267 | -0.039 | -3.328
-13 | -0.425 | 0.11834 | -0.04 | -3.593
-12.5 | -0.425 | 0.11094 | -0.041 | -3.827
-12 | -0.417 | 0.10185 | -0.042 | -4.097
-11.5 | -0.407 | 0.09441 | -0.043 | -4.307
-11 | -0.392 | 0.08541 | -0.043 | -4.593
-10.5 | -0.374 | 0.07939 | -0.044 | -4.714
-10 | -0.353 | 0.07495 | -0.045 | -4.704
-9.5 | -0.327 | 0.06893 | -0.045 | -4.745
-9 | -0.298 | 0.06436 | -0.046 | -4.631
-8.5 | -0.266 | 0.05934 | -0.046 | -4.477
-8 | -0.23 | 0.05523 | -0.047 | -4.17
-7.5 | -0.192 | 0.05223 | -0.048 | -3.68
-7 | -0.152 | 0.04883 | -0.048 | -3.108
-6.5 | -0.109 | 0.04537 | -0.049 | -2.409
-6 | -0.065 | 0.04298 | -0.05 | -1.518
-5.5 | -0.02 | 0.04053 | -0.051 | -0.492
-5 | 0.026 | 0.03829 | -0.054 | 0.682
-4.5 | 0.073 | 0.03627 | -0.057 | 2.008
-4 | 0.12 | 0.03429 | -0.063 | 3.508
-3.5 | 0.208 | 0.00868 | -0.126 | 23.911
-3 | 0.267 | 0.00855 | -0.127 | 31.175
-2.5 | 0.326 | 0.00842 | -0.127 | 38.671
-2 | 0.385 | 0.00729 | -0.128 | 52.795
-1.5 | 0.444 | 0.00734 | -0.128 | 60.545
-1 | 0.503 | 0.00743 | -0.128 | 67.733
-0.5 | 0.562 | 0.00752 | -0.129 | 74.683
0 | 0.62 | 0.00761 | -0.129 | 81.48
0.5 | 0.679 | 0.00779 | -0.129 | 87.15
1 | 0.735 | 0.00791 | -0.13 | 92.921
1.5 | 0.793 | 0.00808 | -0.13 | 98.107
2 | 0.85 | 0.00829 | -0.13 | 102.462
2.5 | 0.906 | 0.00783 | -0.131 | 115.7
3 | 0.961 | 0.00801 | -0.131 | 120.035
3.5 | 1.014 | 0.00823 | -0.131 | 123.237
4 | 1.067 | 0.00845 | -0.132 | 126.169
4.5 | 1.115 | 0.0127 | -0.132 | 87.746
5 | 1.16 | 0.01653 | -0.132 | 70.165
5.5 | 1.201 | 0.0178 | -0.132 | 67.47
6 | 1.238 | 0.01864 | -0.132 | 66.414
6.5 | 1.27 | 0.01932 | -0.133 | 65.762
7 | 1.047 | 0.04819 | -0.057 | 21.728
7.5 | 1.058 | 0.05172 | -0.052 | 20.467
8 | 1.063 | 0.05586 | -0.049 | 19.03
8.5 | 1.061 | 0.061 | -0.046 | 17.39
9 | 1.052 | 0.06587 | -0.043 | 15.968
9.5 | 1.037 | 0.07097 | -0.042 | 14.607
10 | 1.015 | 0.07767 | -0.042 | 13.072
10.5 | 0.989 | 0.0857 | -0.041 | 11.536
11 | 0.958 | 0.09029 | -0.04 | 10.605
11.5 | 0.923 | 0.10329 | -0.04 | 8.933

## 10. Re 250k Mach 0.10 (1)
BIGFOIL.COM POLAR EXPORT
NACA63-610
NACA63-610 |  |  |  | Cl Max: | 1.273 | at alpha= | 6.5 | deg
JavaFoil+Calcfoil stall+Eppler ext transition |  |  |  | L/D Max: | 123.328 | at alpha= | 3.5 | deg
Re: | 250000 |  |  | Cd Min: | 0.00733 | at alpha= | -2 | deg
Mach: | 0.1 |  |  | Cl=0 at alpha= | -5.2826 | deg
|  |  |  | @ Cl=0.1, Cd= | 0.026693
|  |  |  | @ Cl=0.4, Cd= | 0.007343
|  |  |  | @ Cl=0.6, Cd= | 0.0075734
alpha (deg) | Cl | Cd | Cm | Cl/Cd
-17.5 | -0.289 | 0.23701 | -0.041 | -1.22
-17 | -0.305 | 0.24278 | -0.04 | -1.258
-16.5 | -0.322 | 0.22623 | -0.039 | -1.423
-16 | -0.338 | 0.20233 | -0.039 | -1.672
-15.5 | -0.354 | 0.18659 | -0.039 | -1.897
-15 | -0.369 | 0.17033 | -0.039 | -2.166
-14.5 | -0.382 | 0.15746 | -0.039 | -2.429
-14 | -0.394 | 0.14413 | -0.039 | -2.735
-13.5 | -0.404 | 0.1331 | -0.039 | -3.032
-13 | -0.41 | 0.12162 | -0.04 | -3.372
-12.5 | -0.412 | 0.11197 | -0.04 | -3.681
-12 | -0.407 | 0.10443 | -0.041 | -3.9
-11.5 | -0.399 | 0.09573 | -0.043 | -4.167
-11 | -0.387 | 0.08907 | -0.043 | -4.339
-10.5 | -0.37 | 0.08216 | -0.044 | -4.505
-10 | -0.35 | 0.07518 | -0.045 | -4.652
-9.5 | -0.325 | 0.06866 | -0.045 | -4.739
-9 | -0.297 | 0.06424 | -0.045 | -4.626
-8.5 | -0.265 | 0.05961 | -0.046 | -4.453
-8 | -0.23 | 0.05544 | -0.047 | -4.157
-7.5 | -0.193 | 0.05211 | -0.047 | -3.695
-7 | -0.152 | 0.04876 | -0.048 | -3.121
-6.5 | -0.11 | 0.04558 | -0.049 | -2.407
-6 | -0.065 | 0.04296 | -0.05 | -1.525
-5.5 | -0.02 | 0.04058 | -0.051 | -0.494
-5 | 0.026 | 0.03837 | -0.054 | 0.683
-4.5 | 0.073 | 0.03636 | -0.057 | 2.012
-4 | 0.15 | 0.00879 | -0.127 | 17.009
-3.5 | 0.209 | 0.00866 | -0.127 | 24.078
-3 | 0.268 | 0.00853 | -0.127 | 31.419
-2.5 | 0.327 | 0.00848 | -0.128 | 38.592
-2 | 0.387 | 0.00733 | -0.128 | 52.744
-1.5 | 0.447 | 0.00739 | -0.129 | 60.454
-1 | 0.506 | 0.00742 | -0.129 | 68.108
-0.5 | 0.565 | 0.00752 | -0.129 | 75.108
0 | 0.624 | 0.00761 | -0.13 | 81.891
0.5 | 0.682 | 0.0078 | -0.13 | 87.525
1 | 0.738 | 0.00792 | -0.13 | 93.203
1.5 | 0.797 | 0.00814 | -0.131 | 97.916
2 | 0.854 | 0.00831 | -0.131 | 102.798
2.5 | 0.911 | 0.00784 | -0.131 | 116.214
3 | 0.966 | 0.00806 | -0.132 | 119.813
3.5 | 1.019 | 0.00826 | -0.132 | 123.328
4 | 1.071 | 0.0123 | -0.132 | 87.092
4.5 | 1.12 | 0.01278 | -0.132 | 87.621
5 | 1.165 | 0.01665 | -0.133 | 69.97
5.5 | 1.205 | 0.01794 | -0.133 | 67.175
6 | 1.242 | 0.01875 | -0.133 | 66.235
6.5 | 1.273 | 0.01953 | -0.133 | 65.184
7 | 1.048 | 0.04834 | -0.055 | 21.679
7.5 | 1.058 | 0.05253 | -0.05 | 20.143
8 | 1.061 | 0.05657 | -0.049 | 18.753
8.5 | 1.056 | 0.06093 | -0.044 | 17.329
9 | 1.044 | 0.06692 | -0.043 | 15.599
9.5 | 1.025 | 0.07234 | -0.042 | 14.168
10 | 0.999 | 0.07782 | -0.04 | 12.843
10.5 | 0.968 | 0.08532 | -0.041 | 11.349
11 | 0.932 | 0.09638 | -0.04 | 9.672
11.5 | 0.892 | 0.10252 | -0.04 | 8.704

## 11. Re 250k Mach 0.25 (1)
BIGFOIL.COM POLAR EXPORT
NACA63-610
NACA63-610 |  |  |  | Cl Max: | 1.261 | at alpha= | 6 | deg
JavaFoil+Calcfoil stall+Eppler ext transition |  |  |  | L/D Max: | 124.371 | at alpha= | 3.5 | deg
Re: | 250000 |  |  | Cd Min: | 0.0074 | at alpha= | -2 | deg
Mach: | 0.25 |  |  | Cl=0 at alpha= | -5.2872 | deg
|  |  |  | @ Cl=0.1, Cd= | 0.035768
|  |  |  | @ Cl=0.4, Cd= | 0.007401
|  |  |  | @ Cl=0.6, Cd= | 0.0076593
alpha (deg) | Cl | Cd | Cm | Cl/Cd
-16 | -0.061 | 0.26543 | -0.047 | -0.229
-15.5 | -0.058 | 0.23839 | -0.047 | -0.244
-15 | -0.055 | 0.21743 | -0.046 | -0.254
-14.5 | -0.14 | 0.19414 | -0.044 | -0.722
-14 | -0.194 | 0.17823 | -0.044 | -1.086
-13.5 | -0.237 | 0.17085 | -0.042 | -1.386
-13 | -0.274 | 0.15023 | -0.042 | -1.821
-12.5 | -0.302 | 0.14826 | -0.041 | -2.039
-12 | -0.32 | 0.12542 | -0.041 | -2.549
-11.5 | -0.331 | 0.10929 | -0.041 | -3.027
-11 | -0.336 | 0.09922 | -0.042 | -3.382
-10.5 | -0.334 | 0.09051 | -0.043 | -3.685
-10 | -0.325 | 0.08046 | -0.045 | -4.038
-9.5 | -0.31 | 0.07299 | -0.045 | -4.244
-9 | -0.288 | 0.06681 | -0.046 | -4.318
-8.5 | -0.262 | 0.06198 | -0.046 | -4.22
-8 | -0.23 | 0.05738 | -0.048 | -4.005
-7.5 | -0.194 | 0.05371 | -0.048 | -3.606
-7 | -0.154 | 0.04987 | -0.049 | -3.09
-6.5 | -0.112 | 0.04639 | -0.05 | -2.406
-6 | -0.067 | 0.04353 | -0.05 | -1.536
-5.5 | -0.02 | 0.04095 | -0.052 | -0.5
-5 | 0.027 | 0.03863 | -0.053 | 0.695
-4.5 | 0.075 | 0.03664 | -0.058 | 2.047
-4 | 0.124 | 0.03493 | -0.06 | 3.542
-3.5 | 0.214 | 0.00877 | -0.13 | 24.429
-3 | 0.275 | 0.00864 | -0.131 | 31.841
-2.5 | 0.336 | 0.00853 | -0.131 | 39.439
-2 | 0.397 | 0.0074 | -0.132 | 53.717
-1.5 | 0.459 | 0.00742 | -0.132 | 61.885
-1 | 0.519 | 0.00752 | -0.133 | 69.126
-0.5 | 0.58 | 0.00762 | -0.133 | 76.099
0 | 0.641 | 0.00774 | -0.133 | 82.811
0.5 | 0.701 | 0.00788 | -0.134 | 89.021
1 | 0.759 | 0.00808 | -0.134 | 93.938
1.5 | 0.819 | 0.00825 | -0.134 | 99.159
2 | 0.877 | 0.00779 | -0.135 | 112.649
2.5 | 0.935 | 0.00796 | -0.135 | 117.498
3 | 0.991 | 0.0082 | -0.135 | 120.901
3.5 | 1.046 | 0.00841 | -0.136 | 124.371
4 | 1.098 | 0.01261 | -0.136 | 87.092
4.5 | 1.147 | 0.01644 | -0.136 | 69.737
5 | 1.19 | 0.01767 | -0.136 | 67.355
5.5 | 1.228 | 0.01853 | -0.136 | 66.294
6 | 1.261 | 0.01942 | -0.137 | 64.906
6.5 | 1.038 | 0.04618 | -0.059 | 22.482
7 | 1.051 | 0.04973 | -0.053 | 21.143
7.5 | 1.051 | 0.05397 | -0.05 | 19.467
8 | 1.037 | 0.05958 | -0.045 | 17.4
8.5 | 1.011 | 0.0655 | -0.042 | 15.437
9 | 0.973 | 0.07148 | -0.042 | 13.616
9.5 | 0.923 | 0.08038 | -0.042 | 11.482
10 | 0.861 | 0.08845 | -0.039 | 9.733
10.5 | 0.789 | 0.10398 | -0.04 | 7.587
11 | 0.708 | 0.1151 | -0.037 | 6.151

## 12. Re 250k Mach 0.50 (1)
BIGFOIL.COM POLAR EXPORT
NACA63-610
NACA63-610 |  |  |  | Cl Max: | 1.306 | at alpha= | 20 | deg
JavaFoil+Calcfoil stall+Eppler ext transition |  |  |  | L/D Max: | 124.408 | at alpha= | 3 | deg
Re: | 250000 |  |  | Cd Min: | 0.00759 | at alpha= | 0 | deg
Mach: | 0.5 |  |  | Cl=0 at alpha= | -5.2843 | deg
|  |  |  | @ Cl=0.1, Cd= | 0.037315
|  |  |  | @ Cl=0.4, Cd= | 0.0098394
|  |  |  | @ Cl=0.6, Cd= | 0.0079
alpha (deg) | Cl | Cd | Cm | Cl/Cd
-20 | -0.793 | 0.2587 | -0.069 | -3.066
-19.5 | -0.767 | 0.25475 | -0.069 | -3.009
-19 | -0.74 | 0.24868 | -0.069 | -2.976
-18.5 | -0.712 | 0.23569 | -0.068 | -3.023
-18 | -0.685 | 0.227 | -0.066 | -3.018
-17.5 | -0.658 | 0.21776 | -0.066 | -3.023
-17 | -0.632 | 0.21167 | -0.067 | -2.984
-16.5 | -0.605 | 0.20692 | -0.067 | -2.923
-16 | -0.578 | 0.19402 | -0.067 | -2.98
-15.5 | -0.55 | 0.18987 | -0.065 | -2.899
-15 | -0.523 | 0.18347 | -0.063 | -2.852
-14.5 | -0.496 | 0.17384 | -0.063 | -2.855
-14 | -0.47 | 0.16788 | -0.064 | -2.797
-13.5 | -0.443 | 0.16367 | -0.064 | -2.705
-13 | -0.416 | 0.17237 | -0.064 | -2.412
-12.5 | -0.389 | 0.15763 | -0.064 | -2.467
-12 | -0.361 | 0.15755 | -0.059 | -2.293
-11.5 | -0.334 | 0.13739 | -0.059 | -2.434
-11 | -0.307 | 0.1458 | -0.059 | -2.109
-10.5 | -0.281 | 0.14304 | -0.06 | -1.962
-10 | -0.254 | 0.1402 | -0.06 | -1.81
-9.5 | -0.227 | 0.13745 | -0.06 | -1.65
-9 | -0.2 | 0.11679 | -0.054 | -1.709
-8.5 | -0.173 | 0.11067 | -0.055 | -1.561
-8 | -0.146 | 0.11424 | -0.054 | -1.276
-7.5 | -0.119 | 0.10541 | -0.055 | -1.129
-7 | -0.092 | 0.07221 | -0.05 | -1.275
-6.5 | -0.11 | 0.05398 | -0.053 | -2.04
-6 | -0.07 | 0.04857 | -0.054 | -1.445
-5.5 | -0.022 | 0.0435 | -0.056 | -0.507
-5 | 0.029 | 0.04038 | -0.057 | 0.726
-4.5 | 0.083 | 0.03797 | -0.059 | 2.175
-4 | 0.137 | 0.03589 | -0.064 | 3.819
-3.5 | 0.192 | 0.03392 | -0.071 | 5.673
-3 | 0.306 | 0.01009 | -0.146 | 30.353
-2.5 | 0.375 | 0.00993 | -0.147 | 37.779
-2 | 0.444 | 0.00968 | -0.147 | 45.81
-1.5 | 0.513 | 0.00775 | -0.148 | 66.201
-1 | 0.58 | 0.00785 | -0.148 | 73.969
-0.5 | 0.648 | 0.00802 | -0.149 | 80.813
0 | 0.716 | 0.00759 | -0.149 | 94.386
0.5 | 0.784 | 0.00773 | -0.149 | 101.416
1 | 0.847 | 0.0079 | -0.15 | 107.257
1.5 | 0.914 | 0.00809 | -0.15 | 112.947
2 | 0.979 | 0.00832 | -0.15 | 117.638
2.5 | 1.042 | 0.00858 | -0.151 | 121.423
3 | 1.102 | 0.00886 | -0.151 | 124.408
3.5 | 1.158 | 0.01764 | -0.151 | 65.667
4 | 1.21 | 0.01871 | -0.152 | 64.693
4.5 | 1.249 | 0.01998 | -0.152 | 62.519
5 | 1.027 | 0.03991 | -0.065 | 25.726
5.5 | 1.02 | 0.04427 | -0.059 | 23.04
6 | 0.957 | 0.05049 | -0.049 | 18.958
6.5 | 0.62 | 0.09351 | -0.048 | 6.63
7 | 0.646 | 0.10042 | -0.048 | 6.429
7.5 | 0.672 | 0.10399 | -0.057 | 6.46
8 | 0.697 | 0.11342 | -0.056 | 6.146
8.5 | 0.724 | 0.11837 | -0.064 | 6.114
9 | 0.749 | 0.13185 | -0.064 | 5.679
9.5 | 0.774 | 0.13448 | -0.064 | 5.757
10 | 0.799 | 0.13731 | -0.065 | 5.822
10.5 | 0.826 | 0.158 | -0.071 | 5.228
11 | 0.851 | 0.16107 | -0.071 | 5.284
11.5 | 0.876 | 0.15316 | -0.071 | 5.721
12 | 0.902 | 0.16157 | -0.074 | 5.582
12.5 | 0.928 | 0.18233 | -0.077 | 5.089
13 | 0.953 | 0.18262 | -0.077 | 5.216
13.5 | 0.978 | 0.18932 | -0.078 | 5.164
14 | 1.005 | 0.19723 | -0.083 | 5.094
14.5 | 1.029 | 0.20978 | -0.082 | 4.906
15 | 1.054 | 0.20733 | -0.083 | 5.083
15.5 | 1.079 | 0.21697 | -0.085 | 4.974
16 | 1.106 | 0.22393 | -0.088 | 4.938
16.5 | 1.13 | 0.22777 | -0.088 | 4.961
17 | 1.155 | 0.23934 | -0.088 | 4.824
17.5 | 1.18 | 0.25016 | -0.09 | 4.717
18 | 1.206 | 0.26026 | -0.092 | 4.634
18.5 | 1.23 | 0.26156 | -0.092 | 4.703
19 | 1.254 | 0.26602 | -0.092 | 4.713
19.5 | 1.279 | 0.27599 | -0.093 | 4.633
20 | 1.306 | 0.2804 | -0.096 | 4.658

## 13. Re 500k Mach 0.00 (1)
BIGFOIL.COM POLAR EXPORT
NACA63-610
NACA63-610 |  |  |  | Cl Max: | 1.313 | at alpha= | 7.5 | deg
JavaFoil+Calcfoil stall+Eppler ext transition |  |  |  | L/D Max: | 153.521 | at alpha= | 4 | deg
Re: | 500000 |  |  | Cd Min: | 0.00602 | at alpha= | -1.5 | deg
Mach: | 0 |  |  | Cl=0 at alpha= | -5.3077 | deg
|  |  |  | @ Cl=0.1, Cd= | 0.007488
|  |  |  | @ Cl=0.4, Cd= | 0.006035
|  |  |  | @ Cl=0.6, Cd= | 0.0062351
alpha (deg) | Cl | Cd | Cm | Cl/Cd
-18 | -0.314 | 0.20243 | -0.043 | -1.553
-17.5 | -0.329 | 0.18844 | -0.043 | -1.745
-17 | -0.343 | 0.18117 | -0.042 | -1.894
-16.5 | -0.357 | 0.17148 | -0.041 | -2.083
-16 | -0.371 | 0.15852 | -0.041 | -2.341
-15.5 | -0.384 | 0.15159 | -0.042 | -2.534
-15 | -0.396 | 0.144 | -0.042 | -2.752
-14.5 | -0.407 | 0.1319 | -0.041 | -3.084
-14 | -0.415 | 0.12373 | -0.042 | -3.358
-13.5 | -0.422 | 0.11576 | -0.042 | -3.644
-13 | -0.425 | 0.10513 | -0.042 | -4.046
-12.5 | -0.425 | 0.10032 | -0.044 | -4.234
-12 | -0.417 | 0.09305 | -0.044 | -4.486
-11.5 | -0.407 | 0.08466 | -0.045 | -4.805
-11 | -0.392 | 0.08022 | -0.045 | -4.893
-10.5 | -0.374 | 0.07308 | -0.046 | -5.123
-10 | -0.353 | 0.06887 | -0.047 | -5.121
-9.5 | -0.327 | 0.06343 | -0.046 | -5.158
-9 | -0.298 | 0.05979 | -0.047 | -4.986
-8.5 | -0.266 | 0.05565 | -0.047 | -4.775
-8 | -0.23 | 0.05209 | -0.048 | -4.423
-7.5 | -0.192 | 0.0489 | -0.049 | -3.932
-7 | -0.152 | 0.04612 | -0.05 | -3.292
-6.5 | -0.109 | 0.0432 | -0.051 | -2.532
-6 | -0.065 | 0.04077 | -0.053 | -1.601
-5.5 | -0.02 | 0.03838 | -0.056 | -0.521
-5 | 0.032 | 0.00764 | -0.125 | 4.243
-4.5 | 0.09 | 0.00751 | -0.126 | 12.029
-4 | 0.149 | 0.00738 | -0.126 | 20.18
-3.5 | 0.208 | 0.00722 | -0.126 | 28.75
-3 | 0.267 | 0.00715 | -0.127 | 37.307
-2.5 | 0.326 | 0.00702 | -0.127 | 46.419
-2 | 0.385 | 0.00604 | -0.128 | 63.751
-1.5 | 0.445 | 0.00602 | -0.128 | 73.82
-1 | 0.503 | 0.00608 | -0.128 | 82.791
-0.5 | 0.562 | 0.00619 | -0.129 | 90.81
0 | 0.621 | 0.00626 | -0.129 | 99.108
0.5 | 0.679 | 0.00638 | -0.129 | 106.45
1 | 0.735 | 0.00652 | -0.13 | 112.788
1.5 | 0.793 | 0.00664 | -0.13 | 119.458
2 | 0.85 | 0.00681 | -0.13 | 124.894
2.5 | 0.906 | 0.00697 | -0.131 | 129.983
3 | 0.961 | 0.00714 | -0.131 | 134.609
3.5 | 1.015 | 0.00735 | -0.131 | 138.051
4 | 1.067 | 0.00695 | -0.132 | 153.521
4.5 | 1.115 | 0.01122 | -0.132 | 99.342
5 | 1.16 | 0.01154 | -0.132 | 100.526
5.5 | 1.202 | 0.01193 | -0.132 | 100.766
6 | 1.239 | 0.01635 | -0.133 | 75.775
6.5 | 1.271 | 0.01718 | -0.133 | 74
7 | 1.299 | 0.01788 | -0.133 | 72.642
7.5 | 1.313 | 0.01876 | -0.133 | 70.015
8 | 1.066 | 0.05276 | -0.061 | 20.216
8.5 | 1.063 | 0.05678 | -0.056 | 18.717
9 | 1.053 | 0.06189 | -0.052 | 17.016
9.5 | 1.038 | 0.06621 | -0.05 | 15.67
10 | 1.016 | 0.07063 | -0.047 | 14.383
10.5 | 0.989 | 0.0782 | -0.046 | 12.65
11 | 0.958 | 0.08392 | -0.045 | 11.416
11.5 | 0.923 | 0.09074 | -0.044 | 10.172
12 | 0.885 | 0.09795 | -0.042 | 9.037
12.5 | 0.846 | 0.10318 | -0.042 | 8.195

## 14. Re 500k Mach 0.10 (1)
BIGFOIL.COM POLAR EXPORT
NACA63-610
NACA63-610 |  |  |  | Cl Max: | 1.301 | at alpha= | 7 | deg
JavaFoil+Calcfoil stall+Eppler ext transition |  |  |  | L/D Max: | 138.242 | at alpha= | 3.5 | deg
Re: | 500000 |  |  | Cd Min: | 0.00603 | at alpha= | -2 | deg
Mach: | 0.1 |  |  | Cl=0 at alpha= | -5.3113 | deg
|  |  |  | @ Cl=0.1, Cd= | 0.0074941
|  |  |  | @ Cl=0.4, Cd= | 0.0060387
|  |  |  | @ Cl=0.6, Cd= | 0.0062315
alpha (deg) | Cl | Cd | Cm | Cl/Cd
-17.5 | -0.289 | 0.19888 | -0.044 | -1.455
-17 | -0.306 | 0.18858 | -0.044 | -1.621
-16.5 | -0.322 | 0.1795 | -0.043 | -1.795
-16 | -0.338 | 0.16696 | -0.043 | -2.027
-15.5 | -0.354 | 0.15582 | -0.043 | -2.273
-15 | -0.369 | 0.14755 | -0.043 | -2.502
-14.5 | -0.383 | 0.13481 | -0.042 | -2.838
-14 | -0.394 | 0.12737 | -0.042 | -3.096
-13.5 | -0.404 | 0.11923 | -0.041 | -3.386
-13 | -0.41 | 0.11086 | -0.043 | -3.702
-12.5 | -0.412 | 0.10115 | -0.043 | -4.077
-12 | -0.407 | 0.09576 | -0.043 | -4.256
-11.5 | -0.399 | 0.08645 | -0.045 | -4.616
-11 | -0.387 | 0.07953 | -0.045 | -4.862
-10.5 | -0.37 | 0.07388 | -0.045 | -5.012
-10 | -0.35 | 0.06945 | -0.046 | -5.038
-9.5 | -0.326 | 0.06478 | -0.047 | -5.026
-9 | -0.297 | 0.05997 | -0.047 | -4.957
-8.5 | -0.265 | 0.05599 | -0.047 | -4.742
-8 | -0.231 | 0.05213 | -0.048 | -4.422
-7.5 | -0.193 | 0.04926 | -0.049 | -3.91
-7 | -0.152 | 0.04614 | -0.049 | -3.299
-6.5 | -0.11 | 0.04322 | -0.051 | -2.539
-6 | -0.066 | 0.04087 | -0.052 | -1.604
-5.5 | -0.02 | 0.03838 | -0.057 | -0.523
-5 | 0.033 | 0.00759 | -0.126 | 4.292
-4.5 | 0.091 | 0.00752 | -0.126 | 12.074
-4 | 0.15 | 0.00735 | -0.127 | 20.341
-3.5 | 0.209 | 0.0072 | -0.127 | 28.986
-3 | 0.268 | 0.00713 | -0.127 | 37.593
-2.5 | 0.327 | 0.00707 | -0.128 | 46.337
-2 | 0.387 | 0.00603 | -0.128 | 64.171
-1.5 | 0.447 | 0.00607 | -0.129 | 73.605
-1 | 0.506 | 0.00612 | -0.129 | 82.643
-0.5 | 0.565 | 0.00619 | -0.129 | 91.225
0 | 0.624 | 0.00626 | -0.13 | 99.631
0.5 | 0.682 | 0.00642 | -0.13 | 106.274
1 | 0.739 | 0.00652 | -0.13 | 113.312
1.5 | 0.797 | 0.00665 | -0.131 | 119.876
2 | 0.854 | 0.00682 | -0.131 | 125.339
2.5 | 0.911 | 0.00698 | -0.131 | 130.501
3 | 0.966 | 0.00716 | -0.132 | 134.932
3.5 | 1.02 | 0.00738 | -0.132 | 138.242
4 | 1.072 | 0.01084 | -0.132 | 98.81
4.5 | 1.12 | 0.01126 | -0.133 | 99.482
5 | 1.165 | 0.01157 | -0.133 | 100.655
5.5 | 1.206 | 0.01202 | -0.133 | 100.33
6 | 1.243 | 0.0165 | -0.133 | 75.338
6.5 | 1.274 | 0.01734 | -0.133 | 73.496
7 | 1.301 | 0.01803 | -0.134 | 72.121
7.5 | 1.063 | 0.04935 | -0.065 | 21.547
8 | 1.064 | 0.05336 | -0.059 | 19.93
8.5 | 1.057 | 0.0571 | -0.053 | 18.517
9 | 1.045 | 0.06128 | -0.05 | 17.05
9.5 | 1.025 | 0.06612 | -0.047 | 15.508
10 | 1 | 0.07211 | -0.044 | 13.863
10.5 | 0.969 | 0.07744 | -0.046 | 12.51
11 | 0.933 | 0.08546 | -0.044 | 10.911
11.5 | 0.893 | 0.09312 | -0.044 | 9.586
12 | 0.85 | 0.10393 | -0.041 | 8.176

## 15. Re 500k Mach 0.25 (1)
BIGFOIL.COM POLAR EXPORT
NACA63-610
NACA63-610 |  |  |  | Cl Max: | 1.304 | at alpha= | 7 | deg
JavaFoil+Calcfoil stall+Eppler ext transition |  |  |  | L/D Max: | 151.363 | at alpha= | 3.5 | deg
Re: | 500000 |  |  | Cd Min: | 0.00607 | at alpha= | -2 | deg
Mach: | 0.25 |  |  | Cl=0 at alpha= | -5.2812 | deg
|  |  |  | @ Cl=0.1, Cd= | 0.0075448
|  |  |  | @ Cl=0.4, Cd= | 0.0060707
|  |  |  | @ Cl=0.6, Cd= | 0.10964
alpha (deg) | Cl | Cd | Cm | Cl/Cd
-16 | -0.061 | 0.14967 | -0.05 | -0.407
-15.5 | -0.058 | 0.13902 | -0.05 | -0.418
-15 | -0.055 | 0.13971 | -0.05 | -0.396
-14.5 | -0.14 | 0.16639 | -0.048 | -0.843
-14 | -0.194 | 0.15231 | -0.047 | -1.272
-13.5 | -0.237 | 0.14124 | -0.045 | -1.677
-13 | -0.274 | 0.13216 | -0.046 | -2.071
-12.5 | -0.302 | 0.11866 | -0.044 | -2.549
-12 | -0.32 | 0.10749 | -0.044 | -2.975
-11.5 | -0.331 | 0.09715 | -0.043 | -3.406
-11 | -0.336 | 0.08757 | -0.044 | -3.832
-10.5 | -0.334 | 0.08099 | -0.046 | -4.12
-10 | -0.325 | 0.07391 | -0.047 | -4.398
-9.5 | -0.31 | 0.06754 | -0.047 | -4.588
-9 | -0.289 | 0.0625 | -0.048 | -4.618
-8.5 | -0.262 | 0.05741 | -0.047 | -4.557
-8 | -0.23 | 0.05365 | -0.049 | -4.284
-7.5 | -0.194 | 0.05028 | -0.05 | -3.854
-7 | -0.154 | 0.04683 | -0.05 | -3.291
-6.5 | -0.112 | 0.0437 | -0.051 | -2.555
-6 | -0.067 | 0.04132 | -0.052 | -1.618
-5.5 | -0.021 | 0.03886 | -0.056 | -0.528
-5 | 0.027 | 0.03658 | -0.059 | 0.736
-4.5 | 0.093 | 0.00756 | -0.13 | 12.321
-4 | 0.153 | 0.00743 | -0.13 | 20.663
-3.5 | 0.214 | 0.00728 | -0.131 | 29.413
-3 | 0.275 | 0.00715 | -0.131 | 38.499
-2.5 | 0.336 | 0.0071 | -0.131 | 47.405
-2 | 0.398 | 0.00607 | -0.132 | 65.466
-1.5 | 0.459 | 0.00609 | -0.132 | 75.394
-1 | 0.52 | 0.00615 | -0.133 | 84.525
-0.5 | 0.58 | 0.00628 | -0.133 | 92.412
0 | 0.641 | 0.00636 | -0.133 | 100.703
0.5 | 0.701 | 0.00649 | -0.134 | 108.11
1 | 0.759 | 0.00663 | -0.134 | 114.383
1.5 | 0.819 | 0.00677 | -0.134 | 120.911
2 | 0.877 | 0.00695 | -0.135 | 126.187
2.5 | 0.935 | 0.0071 | -0.135 | 131.777
3 | 0.992 | 0.00732 | -0.135 | 135.377
3.5 | 1.046 | 0.00691 | -0.136 | 151.363
4 | 1.099 | 0.01103 | -0.136 | 99.646
4.5 | 1.147 | 0.01147 | -0.136 | 99.95
5 | 1.191 | 0.01198 | -0.136 | 99.436
5.5 | 1.23 | 0.01627 | -0.137 | 75.603
6 | 1.262 | 0.01729 | -0.137 | 72.978
6.5 | 1.287 | 0.01821 | -0.137 | 70.686
7 | 1.304 | 0.01907 | -0.137 | 68.386
7.5 | 1.053 | 0.05103 | -0.06 | 20.634
8 | 1.038 | 0.05594 | -0.053 | 18.555
8.5 | 1.012 | 0.0611 | -0.047 | 16.558
9 | 0.974 | 0.06617 | -0.047 | 14.715
9.5 | 0.923 | 0.0726 | -0.045 | 12.716
10 | 0.861 | 0.08149 | -0.043 | 10.567
10.5 | 0.789 | 0.09127 | -0.044 | 8.645
11 | 0.708 | 0.10064 | -0.042 | 7.036
11.5 | 0.621 | 0.11668 | -0.046 | 5.318
12 | 0.527 | 0.10964 | -0.048 | 4.809

## 16. Re 500k Mach 0.50 (1)
BIGFOIL.COM POLAR EXPORT
NACA63-610
NACA63-610 |  |  |  | Cl Max: | 1.306 | at alpha= | 20 | deg
JavaFoil+Calcfoil stall+Eppler ext transition |  |  |  | L/D Max: | 154.143 | at alpha= | 3 | deg
Re: | 500000 |  |  | Cd Min: | 0.00619 | at alpha= | -1.5 | deg
Mach: | 0.5 |  |  | Cl=0 at alpha= | -5.2843 | deg
|  |  |  | @ Cl=0.1, Cd= | 0.030657
|  |  |  | @ Cl=0.4, Cd= | 0.0072474
|  |  |  | @ Cl=0.6, Cd= | 0.0063469
alpha (deg) | Cl | Cd | Cm | Cl/Cd
-20 | -0.793 | 0.22406 | -0.069 | -3.54
-19.5 | -0.767 | 0.21518 | -0.069 | -3.563
-19 | -0.74 | 0.20938 | -0.069 | -3.535
-18.5 | -0.713 | 0.20283 | -0.069 | -3.515
-18 | -0.685 | 0.19004 | -0.067 | -3.605
-17.5 | -0.658 | 0.18876 | -0.067 | -3.488
-17 | -0.632 | 0.18302 | -0.067 | -3.451
-16.5 | -0.605 | 0.17335 | -0.067 | -3.49
-16 | -0.578 | 0.16681 | -0.067 | -3.466
-15.5 | -0.551 | 0.1642 | -0.066 | -3.355
-15 | -0.523 | 0.15611 | -0.063 | -3.352
-14.5 | -0.496 | 0.14882 | -0.064 | -3.336
-14 | -0.47 | 0.1433 | -0.064 | -3.277
-13.5 | -0.443 | 0.13927 | -0.064 | -3.179
-13 | -0.416 | 0.14431 | -0.064 | -2.881
-12.5 | -0.389 | 0.13324 | -0.065 | -2.919
-12 | -0.361 | 0.13079 | -0.059 | -2.762
-11.5 | -0.334 | 0.11862 | -0.06 | -2.82
-11 | -0.308 | 0.1215 | -0.06 | -2.531
-10.5 | -0.281 | 0.11872 | -0.06 | -2.364
-10 | -0.254 | 0.11586 | -0.061 | -2.19
-9.5 | -0.227 | 0.1131 | -0.061 | -2.006
-9 | -0.2 | 0.09727 | -0.055 | -2.052
-8.5 | -0.173 | 0.09178 | -0.056 | -1.882
-8 | -0.146 | 0.09584 | -0.055 | -1.522
-7.5 | -0.119 | 0.08845 | -0.057 | -1.346
-7 | -0.092 | 0.06336 | -0.052 | -1.453
-6.5 | -0.11 | 0.04949 | -0.053 | -2.226
-6 | -0.07 | 0.04495 | -0.055 | -1.562
-5.5 | -0.022 | 0.04077 | -0.057 | -0.541
-5 | 0.029 | 0.0382 | -0.059 | 0.768
-4.5 | 0.083 | 0.03595 | -0.065 | 2.301
-4 | 0.17 | 0.00886 | -0.145 | 19.161
-3.5 | 0.238 | 0.00864 | -0.146 | 27.554
-3 | 0.307 | 0.00832 | -0.146 | 36.871
-2.5 | 0.375 | 0.00728 | -0.147 | 51.527
-2 | 0.444 | 0.00719 | -0.147 | 61.758
-1.5 | 0.513 | 0.00619 | -0.148 | 82.889
-1 | 0.581 | 0.00631 | -0.148 | 92.095
-0.5 | 0.648 | 0.00644 | -0.149 | 100.648
0 | 0.716 | 0.00654 | -0.149 | 109.561
0.5 | 0.784 | 0.00676 | -0.149 | 116.057
1 | 0.847 | 0.00692 | -0.15 | 122.495
1.5 | 0.914 | 0.00712 | -0.15 | 128.297
2 | 0.979 | 0.0067 | -0.151 | 146.218
2.5 | 1.042 | 0.00691 | -0.151 | 150.741
3 | 1.103 | 0.00715 | -0.151 | 154.143
3.5 | 1.159 | 0.01544 | -0.151 | 75.04
4 | 1.212 | 0.01644 | -0.152 | 73.716
4.5 | 1.251 | 0.01746 | -0.152 | 71.624
5 | 1.273 | 0.01875 | -0.152 | 67.851
5.5 | 1.264 | 0.01998 | -0.152 | 63.253
6 | 0.958 | 0.04703 | -0.055 | 20.363
6.5 | 0.62 | 0.0553 | -0.052 | 11.214
7 | 0.646 | 0.07619 | -0.052 | 8.476
7.5 | 0.672 | 0.08531 | -0.058 | 7.876
8 | 0.697 | 0.09306 | -0.057 | 7.493
8.5 | 0.724 | 0.09709 | -0.065 | 7.454
9 | 0.749 | 0.10692 | -0.064 | 7.005
9.5 | 0.774 | 0.10957 | -0.064 | 7.066
10 | 0.8 | 0.11415 | -0.065 | 7.005
10.5 | 0.826 | 0.12662 | -0.071 | 6.524
11 | 0.851 | 0.12967 | -0.071 | 6.564
11.5 | 0.876 | 0.13011 | -0.072 | 6.735
12 | 0.903 | 0.13835 | -0.076 | 6.523
12.5 | 0.928 | 0.14505 | -0.077 | 6.397
13 | 0.953 | 0.15254 | -0.077 | 6.245
13.5 | 0.978 | 0.15412 | -0.078 | 6.344
14 | 1.005 | 0.16054 | -0.083 | 6.259
14.5 | 1.029 | 0.17495 | -0.083 | 5.883
15 | 1.054 | 0.17258 | -0.083 | 6.107
15.5 | 1.08 | 0.17995 | -0.086 | 6.002
16 | 1.106 | 0.1833 | -0.088 | 6.033
16.5 | 1.13 | 0.18975 | -0.088 | 5.956
17 | 1.155 | 0.19774 | -0.088 | 5.839
17.5 | 1.181 | 0.21178 | -0.091 | 5.579
18 | 1.206 | 0.2119 | -0.092 | 5.692
18.5 | 1.23 | 0.21847 | -0.092 | 5.631
19 | 1.254 | 0.22224 | -0.092 | 5.643
19.5 | 1.279 | 0.23126 | -0.094 | 5.532
20 | 1.306 | 0.23426 | -0.096 | 5.576

## 17. Re 750k Mach 0.00 (1)
BIGFOIL.COM POLAR EXPORT
NACA63-610
NACA63-610 |  |  |  | Cl Max: | 1.319 | at alpha= | 8 | deg
JavaFoil+Calcfoil stall+Eppler ext transition |  |  |  | L/D Max: | 153.881 | at alpha= | 4 | deg
Re: | 750000 |  |  | Cd Min: | 0.00545 | at alpha= | -2 | deg
Mach: | 0 |  |  | Cl=0 at alpha= | -5.2807 | deg
|  |  |  | @ Cl=0.1, Cd= | 0.0069212
|  |  |  | @ Cl=0.4, Cd= | 0.0054575
|  |  |  | @ Cl=0.6, Cd= | 0.0056508
alpha (deg) | Cl | Cd | Cm | Cl/Cd
-18 | -0.315 | 0.19407 | -0.045 | -1.621
-17.5 | -0.329 | 0.17573 | -0.045 | -1.872
-17 | -0.343 | 0.17172 | -0.045 | -1.999
-16.5 | -0.357 | 0.16652 | -0.044 | -2.147
-16 | -0.371 | 0.14838 | -0.044 | -2.502
-15.5 | -0.384 | 0.13882 | -0.044 | -2.769
-15 | -0.396 | 0.13355 | -0.044 | -2.968
-14.5 | -0.407 | 0.12486 | -0.043 | -3.259
-14 | -0.416 | 0.11448 | -0.044 | -3.631
-13.5 | -0.422 | 0.10804 | -0.044 | -3.906
-13 | -0.426 | 0.09967 | -0.044 | -4.27
-12.5 | -0.425 | 0.09546 | -0.046 | -4.451
-12 | -0.418 | 0.08811 | -0.046 | -4.74
-11.5 | -0.407 | 0.08115 | -0.047 | -5.015
-11 | -0.393 | 0.07542 | -0.047 | -5.205
-10.5 | -0.375 | 0.07054 | -0.047 | -5.309
-10 | -0.353 | 0.06648 | -0.048 | -5.307
-9.5 | -0.327 | 0.06159 | -0.048 | -5.314
-9 | -0.298 | 0.05784 | -0.048 | -5.156
-8.5 | -0.266 | 0.05401 | -0.048 | -4.922
-8 | -0.23 | 0.05056 | -0.05 | -4.558
-7.5 | -0.192 | 0.04765 | -0.05 | -4.036
-7 | -0.152 | 0.04491 | -0.051 | -3.382
-6.5 | -0.11 | 0.04205 | -0.056 | -2.605
-6 | -0.065 | 0.03961 | -0.057 | -1.651
-5.5 | -0.025 | 0.00715 | -0.125 | -3.468
-5 | 0.032 | 0.00704 | -0.125 | 4.609
-4.5 | 0.09 | 0.00695 | -0.126 | 13.011
-4 | 0.149 | 0.00678 | -0.126 | 21.962
-3.5 | 0.208 | 0.00663 | -0.126 | 31.345
-3 | 0.267 | 0.00655 | -0.127 | 40.726
-2.5 | 0.326 | 0.00677 | -0.127 | 48.134
-2 | 0.385 | 0.00545 | -0.128 | 70.664
-1.5 | 0.445 | 0.00548 | -0.128 | 81.174
-1 | 0.503 | 0.00553 | -0.128 | 91.05
-0.5 | 0.562 | 0.00558 | -0.129 | 100.724
0 | 0.621 | 0.00569 | -0.129 | 109.05
0.5 | 0.679 | 0.00581 | -0.129 | 116.925
1 | 0.735 | 0.00593 | -0.13 | 123.934
1.5 | 0.793 | 0.00604 | -0.13 | 131.243
2 | 0.85 | 0.00618 | -0.13 | 137.507
2.5 | 0.906 | 0.00634 | -0.131 | 143.042
3 | 0.961 | 0.00653 | -0.131 | 147.191
3.5 | 1.015 | 0.00669 | -0.131 | 151.768
4 | 1.067 | 0.00694 | -0.132 | 153.881
4.5 | 1.115 | 0.0104 | -0.132 | 107.264
5 | 1.16 | 0.01079 | -0.132 | 107.533
5.5 | 1.202 | 0.01116 | -0.132 | 107.74
6 | 1.239 | 0.01159 | -0.133 | 106.9
6.5 | 1.272 | 0.01595 | -0.133 | 79.777
7 | 1.3 | 0.01662 | -0.133 | 78.175
7.5 | 1.314 | 0.01741 | -0.133 | 75.479
8 | 1.319 | 0.01843 | -0.133 | 71.606
8.5 | 1.315 | 0.01918 | -0.133 | 68.55
9 | 1.056 | 0.05911 | -0.061 | 17.867
9.5 | 1.039 | 0.06356 | -0.056 | 16.345
10 | 1.017 | 0.06858 | -0.053 | 14.83
10.5 | 0.99 | 0.07575 | -0.051 | 13.07
11 | 0.959 | 0.07923 | -0.051 | 12.102
11.5 | 0.924 | 0.08691 | -0.049 | 10.627
12 | 0.886 | 0.09479 | -0.047 | 9.344
12.5 | 0.846 | 0.09759 | -0.047 | 8.67
13 | 0.805 | 0.10705 | -0.048 | 7.524

## 18. Re 750k Mach 0.10 (1)
BIGFOIL.COM POLAR EXPORT
NACA63-610
NACA63-610 |  |  |  | Cl Max: | 1.317 | at alpha= | 8 | deg
JavaFoil+Calcfoil stall+Eppler ext transition |  |  |  | L/D Max: | 151.461 | at alpha= | 3.5 | deg
Re: | 750000 |  |  | Cd Min: | 0.00544 | at alpha= | -2 | deg
Mach: | 0.1 |  |  | Cl=0 at alpha= | -5.2845 | deg
|  |  |  | @ Cl=0.1, Cd= | 0.0068702
|  |  |  | @ Cl=0.4, Cd= | 0.0054465
|  |  |  | @ Cl=0.6, Cd= | 0.0056575
alpha (deg) | Cl | Cd | Cm | Cl/Cd
-17.5 | -0.289 | 0.18523 | -0.047 | -1.563
-17 | -0.306 | 0.17532 | -0.046 | -1.745
-16.5 | -0.322 | 0.17254 | -0.046 | -1.868
-16 | -0.339 | 0.15372 | -0.046 | -2.203
-15.5 | -0.354 | 0.14641 | -0.045 | -2.421
-15 | -0.369 | 0.13482 | -0.045 | -2.739
-14.5 | -0.383 | 0.12585 | -0.044 | -3.042
-14 | -0.395 | 0.12058 | -0.044 | -3.272
-13.5 | -0.404 | 0.11103 | -0.043 | -3.638
-13 | -0.41 | 0.10352 | -0.045 | -3.965
-12.5 | -0.413 | 0.09575 | -0.045 | -4.308
-12 | -0.408 | 0.09035 | -0.045 | -4.512
-11.5 | -0.399 | 0.08258 | -0.046 | -4.834
-11 | -0.387 | 0.0769 | -0.046 | -5.029
-10.5 | -0.37 | 0.07145 | -0.047 | -5.184
-10 | -0.35 | 0.06603 | -0.048 | -5.3
-9.5 | -0.326 | 0.06167 | -0.049 | -5.281
-9 | -0.297 | 0.05811 | -0.048 | -5.117
-8.5 | -0.266 | 0.05438 | -0.048 | -4.884
-8 | -0.231 | 0.05085 | -0.05 | -4.535
-7.5 | -0.193 | 0.04803 | -0.05 | -4.012
-7 | -0.152 | 0.04497 | -0.051 | -3.386
-6.5 | -0.11 | 0.04217 | -0.055 | -2.606
-6 | -0.066 | 0.03971 | -0.057 | -1.653
-5.5 | -0.025 | 0.00725 | -0.125 | -3.438
-5 | 0.033 | 0.00708 | -0.126 | 4.605
-4.5 | 0.091 | 0.00689 | -0.126 | 13.181
-4 | 0.15 | 0.00676 | -0.127 | 22.145
-3.5 | 0.209 | 0.00667 | -0.127 | 31.293
-3 | 0.268 | 0.00653 | -0.128 | 41.078
-2.5 | 0.328 | 0.00675 | -0.128 | 48.521
-2 | 0.387 | 0.00544 | -0.128 | 71.077
-1.5 | 0.447 | 0.00547 | -0.129 | 81.697
-1 | 0.506 | 0.00552 | -0.129 | 91.592
-0.5 | 0.565 | 0.00561 | -0.129 | 100.662
0 | 0.624 | 0.00569 | -0.13 | 109.67
0.5 | 0.682 | 0.0058 | -0.13 | 117.583
1 | 0.739 | 0.00593 | -0.13 | 124.5
1.5 | 0.797 | 0.00604 | -0.131 | 131.872
2 | 0.854 | 0.0062 | -0.131 | 137.825
2.5 | 0.911 | 0.00635 | -0.131 | 143.523
3 | 0.966 | 0.00654 | -0.132 | 147.59
3.5 | 1.02 | 0.00673 | -0.132 | 151.461
4 | 1.072 | 0.01008 | -0.132 | 106.314
4.5 | 1.12 | 0.01045 | -0.133 | 107.14
5 | 1.165 | 0.01083 | -0.133 | 107.618
5.5 | 1.206 | 0.01122 | -0.133 | 107.523
6 | 1.243 | 0.01165 | -0.133 | 106.722
6.5 | 1.275 | 0.01609 | -0.133 | 79.226
7 | 1.301 | 0.01677 | -0.134 | 77.618
7.5 | 1.314 | 0.01766 | -0.134 | 74.408
8 | 1.317 | 0.01859 | -0.134 | 70.833
8.5 | 1.064 | 0.05464 | -0.069 | 19.473
9 | 1.047 | 0.05929 | -0.058 | 17.658
9.5 | 1.027 | 0.06365 | -0.053 | 16.129
10 | 1.001 | 0.0694 | -0.051 | 14.421
10.5 | 0.97 | 0.07531 | -0.052 | 12.876
11 | 0.933 | 0.0819 | -0.049 | 11.394
11.5 | 0.893 | 0.08676 | -0.049 | 10.295
12 | 0.85 | 0.09775 | -0.044 | 8.695
12.5 | 0.806 | 0.10072 | -0.047 | 8
13 | 0.761 | 0.10806 | -0.049 | 7.038

## 19. Re 750k Mach 0.25 (1)
BIGFOIL.COM POLAR EXPORT
NACA63-610
NACA63-610 |  |  |  | Cl Max: | 1.306 | at alpha= | 7 | deg
JavaFoil+Calcfoil stall+Eppler ext transition |  |  |  | L/D Max: | 152.293 | at alpha= | 3.5 | deg
Re: | 750000 |  |  | Cd Min: | 0.00548 | at alpha= | -2 | deg
Mach: | 0.25 |  |  | Cl=0 at alpha= | -5.3056 | deg
|  |  |  | @ Cl=0.1, Cd= | 0.0069348
|  |  |  | @ Cl=0.4, Cd= | 0.005481
|  |  |  | @ Cl=0.6, Cd= | 0.10223
alpha (deg) | Cl | Cd | Cm | Cl/Cd
-16 | -0.061 | 0.14021 | -0.052 | -0.435
-15.5 | -0.058 | 0.13367 | -0.052 | -0.435
-15 | -0.055 | 0.12967 | -0.051 | -0.427
-14.5 | -0.14 | 0.1267 | -0.05 | -1.107
-14 | -0.194 | 0.14502 | -0.05 | -1.336
-13.5 | -0.237 | 0.13133 | -0.048 | -1.805
-13 | -0.274 | 0.11845 | -0.048 | -2.312
-12.5 | -0.303 | 0.10954 | -0.047 | -2.763
-12 | -0.32 | 0.10021 | -0.046 | -3.192
-11.5 | -0.331 | 0.09233 | -0.045 | -3.585
-11 | -0.336 | 0.08441 | -0.046 | -3.977
-10.5 | -0.334 | 0.07737 | -0.047 | -4.314
-10 | -0.325 | 0.06995 | -0.048 | -4.648
-9.5 | -0.31 | 0.06434 | -0.049 | -4.817
-9 | -0.289 | 0.06006 | -0.049 | -4.806
-8.5 | -0.262 | 0.05563 | -0.049 | -4.705
-8 | -0.23 | 0.052 | -0.05 | -4.422
-7.5 | -0.194 | 0.04875 | -0.051 | -3.975
-7 | -0.154 | 0.04573 | -0.052 | -3.372
-6.5 | -0.112 | 0.04278 | -0.053 | -2.611
-6 | -0.067 | 0.04046 | -0.054 | -1.654
-5.5 | -0.021 | 0.03741 | -0.063 | -0.55
-5 | 0.033 | 0.00715 | -0.129 | 4.667
-4.5 | 0.093 | 0.00695 | -0.13 | 13.399
-4 | 0.153 | 0.00682 | -0.13 | 22.515
-3.5 | 0.214 | 0.00667 | -0.131 | 32.133
-3 | 0.275 | 0.00661 | -0.131 | 41.674
-2.5 | 0.336 | 0.00655 | -0.131 | 51.386
-2 | 0.398 | 0.00548 | -0.132 | 72.509
-1.5 | 0.459 | 0.00551 | -0.132 | 83.27
-1 | 0.52 | 0.00557 | -0.133 | 93.253
-0.5 | 0.58 | 0.00569 | -0.133 | 102.048
0 | 0.641 | 0.00577 | -0.133 | 111.07
0.5 | 0.701 | 0.00589 | -0.134 | 118.989
1 | 0.759 | 0.00602 | -0.134 | 125.953
1.5 | 0.819 | 0.00615 | -0.134 | 133.216
2 | 0.878 | 0.00631 | -0.135 | 138.997
2.5 | 0.935 | 0.00648 | -0.135 | 144.241
3 | 0.992 | 0.00666 | -0.135 | 148.978
3.5 | 1.046 | 0.00687 | -0.136 | 152.293
4 | 1.099 | 0.01029 | -0.136 | 106.782
4.5 | 1.147 | 0.01075 | -0.136 | 106.68
5 | 1.191 | 0.01116 | -0.136 | 106.741
5.5 | 1.23 | 0.01166 | -0.137 | 105.474
6 | 1.263 | 0.01604 | -0.137 | 78.701
6.5 | 1.288 | 0.01694 | -0.137 | 76.039
7 | 1.306 | 0.01771 | -0.137 | 73.71
7.5 | 1.304 | 0.01876 | -0.137 | 69.466
8 | 1.04 | 0.05384 | -0.06 | 19.313
8.5 | 1.013 | 0.05841 | -0.053 | 17.336
9 | 0.974 | 0.06313 | -0.052 | 15.435
9.5 | 0.924 | 0.06881 | -0.05 | 13.424
10 | 0.861 | 0.07661 | -0.045 | 11.244
10.5 | 0.789 | 0.0833 | -0.046 | 9.475
11 | 0.708 | 0.09565 | -0.046 | 7.406
11.5 | 0.621 | 0.10001 | -0.05 | 6.208
12 | 0.528 | 0.10223 | -0.052 | 5.16

## 20. Re 750k Mach 0.50 (1)
BIGFOIL.COM POLAR EXPORT
NACA63-610
NACA63-610 |  |  |  | Cl Max: | 1.306 | at alpha= | 20 | deg
JavaFoil+Calcfoil stall+Eppler ext transition |  |  |  | L/D Max: | 169.621 | at alpha= | 3 | deg
Re: | 750000 |  |  | Cd Min: | 0.0056 | at alpha= | -1.5 | deg
Mach: | 0.5 |  |  | Cl=0 at alpha= | -5.2843 | deg
|  |  |  | @ Cl=0.1, Cd= | 0.029416
|  |  |  | @ Cl=0.4, Cd= | 0.0066638
|  |  |  | @ Cl=0.6, Cd= | 0.0057435
alpha (deg) | Cl | Cd | Cm | Cl/Cd
-20 | -0.793 | 0.20467 | -0.069 | -3.876
-19.5 | -0.767 | 0.19799 | -0.069 | -3.872
-19 | -0.74 | 0.19231 | -0.069 | -3.849
-18.5 | -0.713 | 0.18285 | -0.069 | -3.901
-18 | -0.685 | 0.17635 | -0.067 | -3.886
-17.5 | -0.658 | 0.17236 | -0.067 | -3.82
-17 | -0.632 | 0.16682 | -0.067 | -3.787
-16.5 | -0.605 | 0.16229 | -0.067 | -3.728
-16 | -0.578 | 0.15518 | -0.068 | -3.726
-15.5 | -0.551 | 0.1481 | -0.067 | -3.721
-15 | -0.523 | 0.14075 | -0.064 | -3.718
-14.5 | -0.496 | 0.13774 | -0.064 | -3.604
-14 | -0.47 | 0.13237 | -0.064 | -3.548
-13.5 | -0.443 | 0.12843 | -0.064 | -3.448
-13 | -0.416 | 0.13173 | -0.064 | -3.157
-12.5 | -0.389 | 0.12253 | -0.065 | -3.175
-12 | -0.361 | 0.11841 | -0.06 | -3.051
-11.5 | -0.335 | 0.10747 | -0.061 | -3.113
-11 | -0.308 | 0.11005 | -0.061 | -2.795
-10.5 | -0.281 | 0.10727 | -0.061 | -2.617
-10 | -0.254 | 0.10441 | -0.061 | -2.431
-9.5 | -0.227 | 0.10184 | -0.061 | -2.228
-9 | -0.2 | 0.08951 | -0.056 | -2.231
-8.5 | -0.173 | 0.08465 | -0.057 | -2.041
-8 | -0.146 | 0.08863 | -0.057 | -1.646
-7.5 | -0.119 | 0.05207 | -0.059 | -2.287
-7 | -0.092 | 0.05928 | -0.054 | -1.554
-6.5 | -0.11 | 0.04752 | -0.054 | -2.318
-6 | -0.07 | 0.04335 | -0.055 | -1.62
-5.5 | -0.022 | 0.03977 | -0.058 | -0.555
-5 | 0.029 | 0.03724 | -0.064 | 0.789
-4.5 | 0.083 | 0.03458 | -0.073 | 2.4
-4 | 0.17 | 0.00815 | -0.145 | 20.849
-3.5 | 0.238 | 0.00782 | -0.146 | 30.468
-3 | 0.307 | 0.0068 | -0.146 | 45.118
-2.5 | 0.375 | 0.0067 | -0.147 | 56.03
-2 | 0.444 | 0.0066 | -0.147 | 67.259
-1.5 | 0.513 | 0.0056 | -0.148 | 91.7
-1 | 0.581 | 0.00571 | -0.148 | 101.726
-0.5 | 0.649 | 0.00583 | -0.149 | 111.275
0 | 0.716 | 0.00596 | -0.149 | 120.152
0.5 | 0.784 | 0.0061 | -0.149 | 128.527
1 | 0.847 | 0.00626 | -0.15 | 135.274
1.5 | 0.914 | 0.00648 | -0.15 | 141.042
2 | 0.979 | 0.00667 | -0.151 | 146.813
2.5 | 1.042 | 0.00631 | -0.151 | 165.309
3 | 1.103 | 0.0065 | -0.151 | 169.621
3.5 | 1.159 | 0.01096 | -0.152 | 105.775
4 | 1.212 | 0.01529 | -0.152 | 79.279
4.5 | 1.251 | 0.01622 | -0.152 | 77.136
5 | 1.273 | 0.01742 | -0.152 | 73.079
5.5 | 1.265 | 0.01891 | -0.152 | 66.911
6 | 0.958 | 0.04538 | -0.059 | 21.118
6.5 | 0.62 | 0.05306 | -0.056 | 11.694
7 | 0.646 | 0.06838 | -0.054 | 9.447
7.5 | 0.672 | 0.07815 | -0.06 | 8.6
8 | 0.697 | 0.08654 | -0.059 | 8.059
8.5 | 0.724 | 0.08968 | -0.066 | 8.072
9 | 0.749 | 0.09745 | -0.065 | 7.687
9.5 | 0.774 | 0.1001 | -0.065 | 7.736
10 | 0.8 | 0.10338 | -0.066 | 7.735
10.5 | 0.826 | 0.11591 | -0.071 | 7.128
11 | 0.851 | 0.119 | -0.071 | 7.153
11.5 | 0.876 | 0.11694 | -0.072 | 7.494
12 | 0.903 | 0.12455 | -0.077 | 7.25
12.5 | 0.928 | 0.13236 | -0.077 | 7.011
13 | 0.953 | 0.13582 | -0.077 | 7.014
13.5 | 0.978 | 0.14184 | -0.079 | 6.895
14 | 1.005 | 0.1446 | -0.083 | 6.949
14.5 | 1.029 | 0.15582 | -0.083 | 6.606
15 | 1.054 | 0.1571 | -0.083 | 6.71
15.5 | 1.081 | 0.16975 | -0.087 | 6.368
16 | 1.106 | 0.1696 | -0.088 | 6.521
16.5 | 1.13 | 0.17309 | -0.088 | 6.53
17 | 1.155 | 0.17893 | -0.089 | 6.455
17.5 | 1.182 | 0.18918 | -0.092 | 6.25
18 | 1.206 | 0.19474 | -0.092 | 6.194
18.5 | 1.23 | 0.19979 | -0.092 | 6.158
19 | 1.254 | 0.20243 | -0.093 | 6.196
19.5 | 1.28 | 0.21316 | -0.095 | 6.006
20 | 1.306 | 0.21016 | -0.096 | 6.215

## 21. Re 1M Mach 0.00 (1)
BIGFOIL.COM POLAR EXPORT
NACA63-610
NACA63-610 |  |  |  | Cl Max: | 1.32 | at alpha= | 8 | deg
JavaFoil+Calcfoil stall+Eppler ext transition |  |  |  | L/D Max: | 161.796 | at alpha= | 4 | deg
Re: | 1000000 |  |  | Cd Min: | 0.00515 | at alpha= | -2 | deg
Mach: | 0 |  |  | Cl=0 at alpha= | -5.2807 | deg
|  |  |  | @ Cl=0.1, Cd= | 0.0065164
|  |  |  | @ Cl=0.4, Cd= | 0.0051675
|  |  |  | @ Cl=0.6, Cd= | 0.0053844
alpha (deg) | Cl | Cd | Cm | Cl/Cd
-18 | -0.315 | 0.16333 | -0.047 | -1.927
-17.5 | -0.329 | 0.15694 | -0.047 | -2.097
-17 | -0.343 | 0.16363 | -0.047 | -2.099
-16.5 | -0.358 | 0.15265 | -0.046 | -2.343
-16 | -0.371 | 0.14255 | -0.046 | -2.605
-15.5 | -0.385 | 0.13553 | -0.046 | -2.837
-15 | -0.397 | 0.12661 | -0.046 | -3.132
-14.5 | -0.407 | 0.11873 | -0.045 | -3.429
-14 | -0.416 | 0.11339 | -0.045 | -3.667
-13.5 | -0.422 | 0.10435 | -0.046 | -4.046
-13 | -0.426 | 0.09726 | -0.046 | -4.376
-12.5 | -0.425 | 0.09131 | -0.047 | -4.654
-12 | -0.418 | 0.0845 | -0.047 | -4.943
-11.5 | -0.407 | 0.07898 | -0.048 | -5.154
-11 | -0.393 | 0.07422 | -0.048 | -5.291
-10.5 | -0.375 | 0.06937 | -0.048 | -5.401
-10 | -0.353 | 0.06428 | -0.049 | -5.49
-9.5 | -0.327 | 0.06037 | -0.049 | -5.423
-9 | -0.298 | 0.05686 | -0.049 | -5.246
-8.5 | -0.266 | 0.05338 | -0.049 | -4.982
-8 | -0.231 | 0.0497 | -0.052 | -4.64
-7.5 | -0.192 | 0.04696 | -0.053 | -4.099
-7 | -0.152 | 0.04424 | -0.055 | -3.437
-6.5 | -0.11 | 0.04087 | -0.061 | -2.687
-6 | -0.081 | 0.00707 | -0.124 | -11.47
-5.5 | -0.025 | 0.00686 | -0.125 | -3.619
-5 | 0.032 | 0.00672 | -0.125 | 4.829
-4.5 | 0.09 | 0.00653 | -0.126 | 13.843
-4 | 0.149 | 0.00645 | -0.126 | 23.079
-3.5 | 0.208 | 0.0063 | -0.126 | 32.957
-3 | 0.267 | 0.00651 | -0.127 | 40.949
-2.5 | 0.326 | 0.00645 | -0.127 | 50.519
-2 | 0.385 | 0.00515 | -0.128 | 74.693
-1.5 | 0.445 | 0.00522 | -0.128 | 85.19
-1 | 0.503 | 0.00526 | -0.128 | 95.761
-0.5 | 0.562 | 0.00532 | -0.129 | 105.651
0 | 0.621 | 0.00542 | -0.129 | 114.439
0.5 | 0.679 | 0.00553 | -0.129 | 122.784
1 | 0.735 | 0.00565 | -0.13 | 130.111
1.5 | 0.793 | 0.00573 | -0.13 | 138.287
2 | 0.85 | 0.00589 | -0.13 | 144.423
2.5 | 0.906 | 0.00602 | -0.131 | 150.518
3 | 0.961 | 0.00619 | -0.131 | 155.272
3.5 | 1.015 | 0.00637 | -0.131 | 159.224
4 | 1.067 | 0.0066 | -0.132 | 161.796
4.5 | 1.115 | 0.0099 | -0.132 | 112.702
5 | 1.161 | 0.01024 | -0.132 | 113.368
5.5 | 1.202 | 0.01058 | -0.132 | 113.586
6 | 1.24 | 0.01098 | -0.133 | 112.93
6.5 | 1.272 | 0.01482 | -0.133 | 85.872
7 | 1.3 | 0.01582 | -0.133 | 82.15
7.5 | 1.315 | 0.01662 | -0.133 | 79.125
8 | 1.32 | 0.01745 | -0.133 | 75.689
8.5 | 1.317 | 0.0184 | -0.133 | 71.574
9 | 1.303 | 0.01926 | -0.133 | 67.633
9.5 | 1.042 | 0.06221 | -0.064 | 16.752
10 | 1.019 | 0.06676 | -0.059 | 15.259
10.5 | 0.991 | 0.07369 | -0.057 | 13.452
11 | 0.96 | 0.07768 | -0.056 | 12.357
11.5 | 0.924 | 0.08563 | -0.052 | 10.793
12 | 0.886 | 0.09244 | -0.051 | 9.587
12.5 | 0.847 | 0.09522 | -0.051 | 8.891
13 | 0.806 | 0.10256 | -0.052 | 7.858

## 22. Re 1M Mach 0.10 (1)
BIGFOIL.COM POLAR EXPORT
NACA63-610
NACA63-610 |  |  |  | Cl Max: | 1.318 | at alpha= | 8 | deg
JavaFoil+Calcfoil stall+Eppler ext transition |  |  |  | L/D Max: | 159.599 | at alpha= | 3.5 | deg
Re: | 1000000 |  |  | Cd Min: | 0.00518 | at alpha= | -2 | deg
Mach: | 0.1 |  |  | Cl=0 at alpha= | -5.2845 | deg
|  |  |  | @ Cl=0.1, Cd= | 0.0065486
|  |  |  | @ Cl=0.4, Cd= | 0.0051865
|  |  |  | @ Cl=0.6, Cd= | 0.0053956
alpha (deg) | Cl | Cd | Cm | Cl/Cd
-17.5 | -0.29 | 0.15932 | -0.048 | -1.818
-17 | -0.306 | 0.15455 | -0.048 | -1.98
-16.5 | -0.322 | 0.1581 | -0.047 | -2.04
-16 | -0.339 | 0.14957 | -0.047 | -2.265
-15.5 | -0.355 | 0.14094 | -0.047 | -2.516
-15 | -0.369 | 0.13112 | -0.047 | -2.818
-14.5 | -0.383 | 0.12334 | -0.046 | -3.105
-14 | -0.395 | 0.11495 | -0.046 | -3.434
-13.5 | -0.404 | 0.10685 | -0.045 | -3.781
-13 | -0.411 | 0.10057 | -0.046 | -4.083
-12.5 | -0.413 | 0.09399 | -0.046 | -4.39
-12 | -0.408 | 0.08636 | -0.046 | -4.721
-11.5 | -0.399 | 0.07975 | -0.048 | -5.007
-11 | -0.387 | 0.07449 | -0.048 | -5.193
-10.5 | -0.37 | 0.06934 | -0.048 | -5.343
-10 | -0.35 | 0.06496 | -0.049 | -5.39
-9.5 | -0.326 | 0.06103 | -0.05 | -5.337
-9 | -0.297 | 0.0572 | -0.049 | -5.2
-8.5 | -0.266 | 0.05357 | -0.049 | -4.959
-8 | -0.231 | 0.05022 | -0.052 | -4.595
-7.5 | -0.193 | 0.0472 | -0.052 | -4.085
-7 | -0.152 | 0.04426 | -0.054 | -3.444
-6.5 | -0.11 | 0.04111 | -0.06 | -2.68
-6 | -0.081 | 0.00702 | -0.125 | -11.597
-5.5 | -0.025 | 0.00683 | -0.125 | -3.648
-5 | 0.033 | 0.00675 | -0.126 | 4.829
-4.5 | 0.091 | 0.00657 | -0.126 | 13.832
-4 | 0.15 | 0.00643 | -0.127 | 23.272
-3.5 | 0.209 | 0.00634 | -0.127 | 32.901
-3 | 0.268 | 0.00649 | -0.128 | 41.306
-2.5 | 0.328 | 0.00643 | -0.128 | 50.958
-2 | 0.387 | 0.00518 | -0.128 | 74.66
-1.5 | 0.447 | 0.00521 | -0.129 | 85.744
-1 | 0.506 | 0.00525 | -0.129 | 96.282
-0.5 | 0.565 | 0.00536 | -0.129 | 105.436
0 | 0.624 | 0.00542 | -0.13 | 114.965
0.5 | 0.682 | 0.00553 | -0.13 | 123.475
1 | 0.739 | 0.00565 | -0.13 | 130.772
1.5 | 0.797 | 0.00577 | -0.131 | 138.027
2 | 0.854 | 0.0059 | -0.131 | 144.766
2.5 | 0.911 | 0.00606 | -0.131 | 150.25
3 | 0.966 | 0.00621 | -0.132 | 155.452
3.5 | 1.02 | 0.00639 | -0.132 | 159.599
4 | 1.072 | 0.00957 | -0.132 | 111.968
4.5 | 1.12 | 0.00993 | -0.133 | 112.811
5 | 1.165 | 0.01032 | -0.133 | 112.969
5.5 | 1.207 | 0.01065 | -0.133 | 113.354
6 | 1.244 | 0.01108 | -0.133 | 112.2
6.5 | 1.276 | 0.01499 | -0.134 | 85.082
7 | 1.302 | 0.01599 | -0.134 | 81.415
7.5 | 1.315 | 0.01687 | -0.134 | 77.943
8 | 1.318 | 0.01762 | -0.134 | 74.769
8.5 | 1.31 | 0.01857 | -0.134 | 70.549
9 | 1.289 | 0.01932 | -0.133 | 66.751
9.5 | 1.029 | 0.0626 | -0.06 | 16.429
10 | 1.002 | 0.06781 | -0.057 | 14.776
10.5 | 0.971 | 0.07303 | -0.057 | 13.293
11 | 0.934 | 0.08045 | -0.052 | 11.606
11.5 | 0.894 | 0.08551 | -0.053 | 10.454
12 | 0.85 | 0.09262 | -0.048 | 9.182
12.5 | 0.806 | 0.09705 | -0.051 | 8.307
13 | 0.761 | 0.10296 | -0.052 | 7.391

## 23. Re 1M Mach 0.25 (1)
BIGFOIL.COM POLAR EXPORT
NACA63-610
NACA63-610 |  |  |  | Cl Max: | 1.306 | at alpha= | 7 | deg
JavaFoil+Calcfoil stall+Eppler ext transition |  |  |  | L/D Max: | 160.489 | at alpha= | 3.5 | deg
Re: | 1000000 |  |  | Cd Min: | 0.00522 | at alpha= | -2 | deg
Mach: | 0.25 |  |  | Cl=0 at alpha= | -5.2845 | deg
|  |  |  | @ Cl=0.1, Cd= | 0.0066051
|  |  |  | @ Cl=0.4, Cd= | 0.005221
|  |  |  | @ Cl=0.6, Cd= | 0.09819
alpha (deg) | Cl | Cd | Cm | Cl/Cd
-16 | -0.061 | 0.13608 | -0.053 | -0.448
-15.5 | -0.058 | 0.12791 | -0.053 | -0.455
-15 | -0.055 | 0.12502 | -0.052 | -0.443
-14.5 | -0.14 | 0.1231 | -0.052 | -1.14
-14 | -0.194 | 0.11411 | -0.051 | -1.699
-13.5 | -0.237 | 0.12614 | -0.049 | -1.88
-13 | -0.274 | 0.11625 | -0.05 | -2.356
-12.5 | -0.303 | 0.10672 | -0.048 | -2.837
-12 | -0.32 | 0.09677 | -0.048 | -3.307
-11.5 | -0.331 | 0.08701 | -0.047 | -3.805
-11 | -0.336 | 0.08035 | -0.048 | -4.18
-10.5 | -0.334 | 0.07506 | -0.049 | -4.448
-10 | -0.325 | 0.06873 | -0.049 | -4.732
-9.5 | -0.31 | 0.06343 | -0.05 | -4.888
-9 | -0.289 | 0.05878 | -0.05 | -4.912
-8.5 | -0.262 | 0.05469 | -0.05 | -4.786
-8 | -0.23 | 0.05104 | -0.051 | -4.506
-7.5 | -0.194 | 0.04786 | -0.052 | -4.051
-7 | -0.154 | 0.04484 | -0.054 | -3.441
-6.5 | -0.112 | 0.04208 | -0.057 | -2.658
-6 | -0.067 | 0.03965 | -0.058 | -1.69
-5.5 | -0.025 | 0.00698 | -0.129 | -3.648
-5 | 0.033 | 0.00679 | -0.129 | 4.916
-4.5 | 0.093 | 0.00662 | -0.13 | 14.063
-4 | 0.154 | 0.00649 | -0.13 | 23.667
-3.5 | 0.214 | 0.00634 | -0.131 | 33.799
-3 | 0.275 | 0.00627 | -0.131 | 43.894
-2.5 | 0.336 | 0.00622 | -0.131 | 54.083
-2 | 0.398 | 0.00522 | -0.132 | 76.233
-1.5 | 0.459 | 0.00525 | -0.132 | 87.393
-1 | 0.52 | 0.00531 | -0.133 | 97.87
-0.5 | 0.58 | 0.00541 | -0.133 | 107.288
0 | 0.641 | 0.00549 | -0.133 | 116.728
0.5 | 0.701 | 0.0056 | -0.134 | 125.19
1 | 0.759 | 0.00573 | -0.134 | 132.455
1.5 | 0.819 | 0.00583 | -0.134 | 140.355
2 | 0.878 | 0.006 | -0.135 | 146.279
2.5 | 0.935 | 0.00616 | -0.135 | 151.875
3 | 0.992 | 0.00633 | -0.135 | 156.631
3.5 | 1.046 | 0.00652 | -0.136 | 160.489
4 | 1.099 | 0.0098 | -0.136 | 112.103
4.5 | 1.147 | 0.0102 | -0.136 | 112.467
5 | 1.191 | 0.01062 | -0.136 | 112.117
5.5 | 1.23 | 0.01104 | -0.137 | 111.38
6 | 1.263 | 0.01492 | -0.137 | 84.634
6.5 | 1.289 | 0.01616 | -0.137 | 79.717
7 | 1.306 | 0.01685 | -0.137 | 77.504
7.5 | 1.305 | 0.01791 | -0.137 | 72.861
8 | 1.286 | 0.01865 | -0.137 | 68.931
8.5 | 1.014 | 0.05775 | -0.059 | 17.556
9 | 0.976 | 0.06183 | -0.058 | 15.783
9.5 | 0.924 | 0.06789 | -0.054 | 13.617
10 | 0.862 | 0.07291 | -0.05 | 11.82
10.5 | 0.79 | 0.0813 | -0.051 | 9.714
11 | 0.709 | 0.09027 | -0.05 | 7.852
11.5 | 0.621 | 0.09685 | -0.053 | 6.414
12 | 0.528 | 0.09819 | -0.054 | 5.375

## 24. Re 1M Mach 0.50 (1)
BIGFOIL.COM POLAR EXPORT
NACA63-610
NACA63-610 |  |  |  | Cl Max: | 1.306 | at alpha= | 20 | deg
JavaFoil+Calcfoil stall+Eppler ext transition |  |  |  | L/D Max: | 178.114 | at alpha= | 3 | deg
Re: | 1000000 |  |  | Cd Min: | 0.00531 | at alpha= | -1.5 | deg
Mach: | 0.5 |  |  | Cl=0 at alpha= | -5.2843 | deg
|  |  |  | @ Cl=0.1, Cd= | 0.0091386
|  |  |  | @ Cl=0.4, Cd= | 0.0063327
|  |  |  | @ Cl=0.6, Cd= | 0.0054507
alpha (deg) | Cl | Cd | Cm | Cl/Cd
-20 | -0.793 | 0.19319 | -0.069 | -4.106
-19.5 | -0.767 | 0.18779 | -0.069 | -4.083
-19 | -0.74 | 0.18215 | -0.069 | -4.064
-18.5 | -0.714 | 0.17618 | -0.07 | -4.051
-18 | -0.685 | 0.16789 | -0.067 | -4.082
-17.5 | -0.658 | 0.1626 | -0.067 | -4.049
-17 | -0.632 | 0.15717 | -0.067 | -4.019
-16.5 | -0.605 | 0.15267 | -0.067 | -3.963
-16 | -0.578 | 0.14524 | -0.068 | -3.982
-15.5 | -0.551 | 0.14045 | -0.067 | -3.925
-15 | -0.523 | 0.13645 | -0.064 | -3.835
-14.5 | -0.497 | 0.13091 | -0.064 | -3.793
-14 | -0.47 | 0.12562 | -0.064 | -3.739
-13.5 | -0.443 | 0.12174 | -0.065 | -3.637
-13 | -0.416 | 0.12387 | -0.064 | -3.357
-12.5 | -0.389 | 0.11335 | -0.065 | -3.432
-12 | -0.361 | 0.11297 | -0.06 | -3.199
-11.5 | -0.335 | 0.10234 | -0.061 | -3.269
-11 | -0.308 | 0.10264 | -0.061 | -2.998
-10.5 | -0.281 | 0.09986 | -0.062 | -2.812
-10 | -0.254 | 0.09723 | -0.062 | -2.611
-9.5 | -0.227 | 0.09475 | -0.062 | -2.395
-9 | -0.2 | 0.08437 | -0.057 | -2.367
-8.5 | -0.173 | 0.06282 | -0.058 | -2.752
-8 | -0.146 | 0.08203 | -0.058 | -1.779
-7.5 | -0.119 | 0.05082 | -0.061 | -2.345
-7 | -0.092 | 0.0576 | -0.056 | -1.6
-6.5 | -0.11 | 0.04634 | -0.054 | -2.377
-6 | -0.07 | 0.0426 | -0.056 | -1.648
-5.5 | -0.022 | 0.0391 | -0.059 | -0.565
-5 | 0.029 | 0.03656 | -0.067 | 0.805
-4.5 | 0.103 | 0.00798 | -0.145 | 12.845
-4 | 0.17 | 0.00776 | -0.145 | 21.928
-3.5 | 0.238 | 0.00654 | -0.146 | 36.423
-3 | 0.307 | 0.00644 | -0.146 | 47.667
-2.5 | 0.375 | 0.00634 | -0.147 | 59.23
-2 | 0.444 | 0.00632 | -0.147 | 70.177
-1.5 | 0.513 | 0.00531 | -0.148 | 96.618
-1 | 0.581 | 0.00542 | -0.148 | 107.201
-0.5 | 0.649 | 0.00553 | -0.149 | 117.285
0 | 0.716 | 0.00565 | -0.149 | 126.752
0.5 | 0.784 | 0.00593 | -0.149 | 132.154
1 | 0.847 | 0.00609 | -0.15 | 139.061
1.5 | 0.914 | 0.00626 | -0.15 | 145.894
2 | 0.979 | 0.00644 | -0.151 | 152.047
2.5 | 1.043 | 0.00654 | -0.151 | 159.515
3 | 1.103 | 0.00619 | -0.151 | 178.114
3.5 | 1.159 | 0.0104 | -0.152 | 111.524
4 | 1.212 | 0.01449 | -0.152 | 83.619
4.5 | 1.252 | 0.01538 | -0.152 | 81.387
5 | 1.274 | 0.01657 | -0.152 | 76.869
5.5 | 1.266 | 0.01786 | -0.153 | 70.876
6 | 0.96 | 0.0439 | -0.067 | 21.868
6.5 | 0.621 | 0.05167 | -0.058 | 12.014
7 | 0.646 | 0.06491 | -0.056 | 9.954
7.5 | 0.672 | 0.05648 | -0.062 | 11.904
8 | 0.698 | 0.08039 | -0.06 | 8.678
8.5 | 0.724 | 0.08272 | -0.066 | 8.752
9 | 0.749 | 0.09112 | -0.065 | 8.222
9.5 | 0.774 | 0.09376 | -0.066 | 8.26
10 | 0.8 | 0.09662 | -0.066 | 8.278
10.5 | 0.826 | 0.10638 | -0.072 | 7.767
11 | 0.851 | 0.10958 | -0.072 | 7.769
11.5 | 0.876 | 0.10886 | -0.072 | 8.051
12 | 0.903 | 0.11958 | -0.078 | 7.554
12.5 | 0.928 | 0.12478 | -0.077 | 7.438
13 | 0.953 | 0.1284 | -0.077 | 7.421
13.5 | 0.978 | 0.13365 | -0.079 | 7.319
14 | 1.005 | 0.13512 | -0.083 | 7.437
14.5 | 1.029 | 0.14763 | -0.083 | 6.973
15 | 1.054 | 0.14748 | -0.084 | 7.149
15.5 | 1.082 | 0.15632 | -0.088 | 6.919
16 | 1.106 | 0.15812 | -0.088 | 6.995
16.5 | 1.13 | 0.16301 | -0.088 | 6.934
17 | 1.155 | 0.1671 | -0.089 | 6.913
17.5 | 1.183 | 0.18081 | -0.093 | 6.544
18 | 1.206 | 0.18116 | -0.092 | 6.658
18.5 | 1.23 | 0.18547 | -0.093 | 6.634
19 | 1.255 | 0.19224 | -0.093 | 6.526
19.5 | 1.281 | 0.19758 | -0.095 | 6.484
20 | 1.306 | 0.19915 | -0.096 | 6.559

## 25. Re 2M Mach 0.00 (1)
BIGFOIL.COM POLAR EXPORT
NACA63-610
NACA63-610 |  |  |  | Cl Max: | 1.322 | at alpha= | 8 | deg
JavaFoil+Calcfoil stall+Eppler ext transition |  |  |  | L/D Max: | 174.703 | at alpha= | 4 | deg
Re: | 2000000 |  |  | Cd Min: | 0.00476 | at alpha= | -2 | deg
Mach: | 0 |  |  | Cl=0 at alpha= | -5.2807 | deg
|  |  |  | @ Cl=0.1, Cd= | 0.0061797
|  |  |  | @ Cl=0.4, Cd= | 0.0047725
|  |  |  | @ Cl=0.6, Cd= | 0.0049522
alpha (deg) | Cl | Cd | Cm | Cl/Cd
-18 | -0.315 | 0.15224 | -0.05 | -2.07
-17.5 | -0.33 | 0.14734 | -0.05 | -2.237
-17 | -0.344 | 0.14072 | -0.05 | -2.444
-16.5 | -0.358 | 0.1345 | -0.05 | -2.662
-16 | -0.372 | 0.12594 | -0.05 | -2.953
-15.5 | -0.385 | 0.12083 | -0.05 | -3.187
-15 | -0.397 | 0.1138 | -0.05 | -3.489
-14.5 | -0.408 | 0.10738 | -0.049 | -3.796
-14 | -0.416 | 0.10368 | -0.049 | -4.015
-13.5 | -0.423 | 0.09701 | -0.049 | -4.356
-13 | -0.426 | 0.09175 | -0.049 | -4.643
-12.5 | -0.425 | 0.08611 | -0.051 | -4.941
-12 | -0.418 | 0.0812 | -0.051 | -5.15
-11.5 | -0.408 | 0.07476 | -0.052 | -5.452
-11 | -0.393 | 0.07058 | -0.052 | -5.571
-10.5 | -0.375 | 0.06616 | -0.053 | -5.672
-10 | -0.354 | 0.06203 | -0.054 | -5.699
-9.5 | -0.328 | 0.05822 | -0.054 | -5.632
-9 | -0.299 | 0.05444 | -0.056 | -5.492
-8.5 | -0.267 | 0.05102 | -0.058 | -5.228
-8 | -0.232 | 0.04745 | -0.062 | -4.882
-7.5 | -0.194 | 0.04444 | -0.065 | -4.36
-7 | -0.189 | 0.007 | -0.123 | -26.945
-6.5 | -0.136 | 0.00652 | -0.124 | -20.862
-6 | -0.081 | 0.00634 | -0.124 | -12.799
-5.5 | -0.025 | 0.0062 | -0.125 | -4.001
-5 | 0.032 | 0.00606 | -0.125 | 5.359
-4.5 | 0.09 | 0.0062 | -0.126 | 14.597
-4 | 0.149 | 0.00608 | -0.126 | 24.511
-3.5 | 0.208 | 0.00596 | -0.127 | 34.87
-3 | 0.267 | 0.00588 | -0.127 | 45.357
-2.5 | 0.326 | 0.00588 | -0.127 | 55.475
-2 | 0.385 | 0.00476 | -0.128 | 80.903
-1.5 | 0.445 | 0.00481 | -0.128 | 92.486
-1 | 0.503 | 0.00484 | -0.128 | 103.945
-0.5 | 0.562 | 0.00492 | -0.129 | 114.191
0 | 0.621 | 0.00497 | -0.129 | 124.956
0.5 | 0.679 | 0.00507 | -0.13 | 133.918
1 | 0.735 | 0.00517 | -0.13 | 142.24
1.5 | 0.793 | 0.00529 | -0.13 | 150.022
2 | 0.85 | 0.00537 | -0.131 | 158.198
2.5 | 0.906 | 0.00551 | -0.131 | 164.374
3 | 0.961 | 0.00566 | -0.131 | 169.814
3.5 | 1.015 | 0.00583 | -0.131 | 174.097
4 | 1.067 | 0.00611 | -0.132 | 174.703
4.5 | 1.116 | 0.0088 | -0.132 | 126.777
5 | 1.161 | 0.00913 | -0.132 | 127.152
5.5 | 1.203 | 0.00941 | -0.132 | 127.789
6 | 1.24 | 0.00975 | -0.133 | 127.217
6.5 | 1.273 | 0.01016 | -0.133 | 125.249
7 | 1.301 | 0.01066 | -0.133 | 121.962
7.5 | 1.316 | 0.01433 | -0.133 | 91.867
8 | 1.322 | 0.01549 | -0.133 | 85.347
8.5 | 1.319 | 0.01636 | -0.134 | 80.609
9 | 1.307 | 0.01725 | -0.134 | 75.771
9.5 | 1.286 | 0.01809 | -0.134 | 71.104
10 | 1.256 | 0.01916 | -0.133 | 65.575
10.5 | 1.004 | 0.06605 | -0.078 | 15.206
11 | 0.97 | 0.07105 | -0.075 | 13.645
11.5 | 0.927 | 0.08003 | -0.064 | 11.589
12 | 0.888 | 0.08607 | -0.06 | 10.322
12.5 | 0.849 | 0.08979 | -0.06 | 9.451
13 | 0.808 | 0.09587 | -0.06 | 8.426

## 26. Re 2M Mach 0.10 (1)
BIGFOIL.COM POLAR EXPORT
NACA63-610
NACA63-610 |  |  |  | Cl Max: | 1.319 | at alpha= | 8 | deg
JavaFoil+Calcfoil stall+Eppler ext transition |  |  |  | L/D Max: | 173.726 | at alpha= | 3.5 | deg
Re: | 2000000 |  |  | Cd Min: | 0.00475 | at alpha= | -2 | deg
Mach: | 0.1 |  |  | Cl=0 at alpha= | -5.2845 | deg
|  |  |  | @ Cl=0.1, Cd= | 0.0061778
|  |  |  | @ Cl=0.4, Cd= | 0.0047608
|  |  |  | @ Cl=0.6, Cd= | 0.0049437
alpha (deg) | Cl | Cd | Cm | Cl/Cd
-17.5 | -0.29 | 0.14979 | -0.051 | -1.936
-17 | -0.306 | 0.14122 | -0.051 | -2.17
-16.5 | -0.323 | 0.13491 | -0.051 | -2.393
-16 | -0.339 | 0.12771 | -0.051 | -2.656
-15.5 | -0.355 | 0.11969 | -0.051 | -2.967
-15 | -0.37 | 0.11477 | -0.051 | -3.224
-14.5 | -0.383 | 0.10911 | -0.05 | -3.515
-14 | -0.395 | 0.10357 | -0.05 | -3.816
-13.5 | -0.404 | 0.09871 | -0.049 | -4.097
-13 | -0.411 | 0.09186 | -0.05 | -4.474
-12.5 | -0.413 | 0.08762 | -0.049 | -4.714
-12 | -0.408 | 0.08119 | -0.05 | -5.027
-11.5 | -0.4 | 0.07584 | -0.051 | -5.271
-11 | -0.387 | 0.07156 | -0.052 | -5.412
-10.5 | -0.371 | 0.06681 | -0.053 | -5.554
-10 | -0.351 | 0.06239 | -0.054 | -5.621
-9.5 | -0.326 | 0.05844 | -0.055 | -5.583
-9 | -0.298 | 0.05468 | -0.055 | -5.451
-8.5 | -0.266 | 0.0514 | -0.056 | -5.18
-8 | -0.232 | 0.0478 | -0.061 | -4.848
-7.5 | -0.194 | 0.04509 | -0.062 | -4.296
-7 | -0.189 | 0.00704 | -0.124 | -26.887
-6.5 | -0.136 | 0.0066 | -0.124 | -20.669
-6 | -0.081 | 0.00631 | -0.125 | -12.913
-5.5 | -0.025 | 0.00618 | -0.125 | -4.036
-5 | 0.033 | 0.00609 | -0.126 | 5.355
-4.5 | 0.091 | 0.00619 | -0.126 | 14.672
-4 | 0.15 | 0.00611 | -0.127 | 24.482
-3.5 | 0.209 | 0.006 | -0.127 | 34.805
-3 | 0.268 | 0.00591 | -0.128 | 45.335
-2.5 | 0.328 | 0.00585 | -0.128 | 55.957
-2 | 0.387 | 0.00475 | -0.128 | 81.549
-1.5 | 0.447 | 0.0048 | -0.129 | 93.118
-1 | 0.506 | 0.00484 | -0.129 | 104.535
-0.5 | 0.565 | 0.00492 | -0.129 | 114.882
0 | 0.624 | 0.00496 | -0.13 | 125.825
0.5 | 0.683 | 0.0051 | -0.13 | 133.919
1 | 0.739 | 0.00516 | -0.13 | 143.018
1.5 | 0.797 | 0.00529 | -0.131 | 150.76
2 | 0.854 | 0.0054 | -0.131 | 158.072
2.5 | 0.911 | 0.00552 | -0.131 | 165.105
3 | 0.966 | 0.00566 | -0.132 | 170.501
3.5 | 1.02 | 0.00587 | -0.132 | 173.726
4 | 1.072 | 0.00856 | -0.132 | 125.292
4.5 | 1.121 | 0.00884 | -0.133 | 126.716
5 | 1.166 | 0.0092 | -0.133 | 126.752
5.5 | 1.207 | 0.00947 | -0.133 | 127.489
6 | 1.244 | 0.00983 | -0.133 | 126.508
6.5 | 1.276 | 0.01023 | -0.134 | 124.686
7 | 1.303 | 0.01072 | -0.134 | 121.484
7.5 | 1.316 | 0.01494 | -0.134 | 88.105
8 | 1.319 | 0.01565 | -0.134 | 84.304
8.5 | 1.313 | 0.01656 | -0.134 | 79.275
9 | 1.297 | 0.01742 | -0.134 | 74.459
9.5 | 1.271 | 0.0184 | -0.134 | 69.094
10 | 1.234 | 0.01946 | -0.134 | 63.431
10.5 | 1.157 | 0.02344 | -0.129 | 49.345
11 | 0.937 | 0.07549 | -0.064 | 12.414
11.5 | 0.897 | 0.08004 | -0.064 | 11.207
12 | 0.852 | 0.08688 | -0.058 | 9.809
12.5 | 0.808 | 0.09226 | -0.06 | 8.758
13 | 0.762 | 0.09751 | -0.06 | 7.819

## 27. Re 2M Mach 0.25 (1)
BIGFOIL.COM POLAR EXPORT
NACA63-610
NACA63-610 |  |  |  | Cl Max: | 1.308 | at alpha= | 7 | deg
JavaFoil+Calcfoil stall+Eppler ext transition |  |  |  | L/D Max: | 175.121 | at alpha= | 3.5 | deg
Re: | 2000000 |  |  | Cd Min: | 0.0048 | at alpha= | -2 | deg
Mach: | 0.25 |  |  | Cl=0 at alpha= | -5.2845 | deg
|  |  |  | @ Cl=0.1, Cd= | 0.0059408
|  |  |  | @ Cl=0.4, Cd= | 0.004801
|  |  |  | @ Cl=0.6, Cd= | 0.09164
alpha (deg) | Cl | Cd | Cm | Cl/Cd
-16 | -0.061 | 0.1257 | -0.054 | -0.486
-15.5 | -0.058 | 0.12068 | -0.055 | -0.482
-15 | -0.055 | 0.11825 | -0.054 | -0.468
-14.5 | -0.141 | 0.11329 | -0.054 | -1.24
-14 | -0.194 | 0.10701 | -0.054 | -1.814
-13.5 | -0.237 | 0.09984 | -0.053 | -2.378
-13 | -0.274 | 0.09508 | -0.054 | -2.885
-12.5 | -0.303 | 0.08957 | -0.053 | -3.384
-12 | -0.32 | 0.08353 | -0.052 | -3.835
-11.5 | -0.331 | 0.07965 | -0.051 | -4.161
-11 | -0.336 | 0.07635 | -0.051 | -4.402
-10.5 | -0.334 | 0.07143 | -0.052 | -4.678
-10 | -0.326 | 0.0651 | -0.053 | -5.001
-9.5 | -0.31 | 0.06084 | -0.054 | -5.102
-9 | -0.289 | 0.05638 | -0.055 | -5.129
-8.5 | -0.262 | 0.05265 | -0.055 | -4.98
-8 | -0.231 | 0.04909 | -0.058 | -4.696
-7.5 | -0.194 | 0.04618 | -0.06 | -4.211
-7 | -0.155 | 0.04259 | -0.065 | -3.642
-6.5 | -0.139 | 0.00664 | -0.128 | -20.893
-6 | -0.083 | 0.00644 | -0.128 | -12.914
-5.5 | -0.025 | 0.00632 | -0.129 | -4.034
-5 | 0.033 | 0.00608 | -0.129 | 5.489
-4.5 | 0.093 | 0.00595 | -0.13 | 15.673
-4 | 0.154 | 0.00587 | -0.13 | 26.155
-3.5 | 0.214 | 0.0058 | -0.131 | 36.967
-3 | 0.275 | 0.00595 | -0.131 | 46.3
-2.5 | 0.336 | 0.00591 | -0.131 | 56.922
-2 | 0.398 | 0.0048 | -0.132 | 82.789
-1.5 | 0.459 | 0.00483 | -0.132 | 95.078
-1 | 0.52 | 0.00491 | -0.133 | 105.908
-0.5 | 0.58 | 0.00496 | -0.133 | 116.999
0 | 0.641 | 0.00505 | -0.133 | 127.04
0.5 | 0.701 | 0.00515 | -0.134 | 136.174
1 | 0.759 | 0.00523 | -0.134 | 145.185
1.5 | 0.819 | 0.00536 | -0.134 | 152.854
2 | 0.878 | 0.00548 | -0.135 | 160.18
2.5 | 0.935 | 0.00562 | -0.135 | 166.47
3 | 0.992 | 0.00576 | -0.135 | 172.127
3.5 | 1.046 | 0.00598 | -0.136 | 175.121
4 | 1.099 | 0.00876 | -0.136 | 125.537
4.5 | 1.148 | 0.00911 | -0.136 | 126.033
5 | 1.192 | 0.00946 | -0.137 | 125.921
5.5 | 1.231 | 0.00981 | -0.137 | 125.403
6 | 1.263 | 0.0102 | -0.137 | 123.906
6.5 | 1.29 | 0.01065 | -0.137 | 121.074
7 | 1.308 | 0.01497 | -0.137 | 87.324
7.5 | 1.306 | 0.01585 | -0.138 | 82.437
8 | 1.289 | 0.01677 | -0.138 | 76.869
8.5 | 1.255 | 0.01792 | -0.138 | 70.067
9 | 1.204 | 0.01898 | -0.137 | 63.426
9.5 | 0.928 | 0.06333 | -0.067 | 14.659
10 | 0.864 | 0.06966 | -0.061 | 12.403
10.5 | 0.792 | 0.07507 | -0.061 | 10.545
11 | 0.71 | 0.08195 | -0.058 | 8.662
11.5 | 0.622 | 0.08736 | -0.06 | 7.121
12 | 0.529 | 0.09164 | -0.061 | 5.769

## 28. Re 2M Mach 0.50 (1)
BIGFOIL.COM POLAR EXPORT
NACA63-610
NACA63-610 |  |  |  | Cl Max: | 1.307 | at alpha= | 20 | deg
JavaFoil+Calcfoil stall+Eppler ext transition |  |  |  | L/D Max: | 175.259 | at alpha= | 3 | deg
Re: | 2000000 |  |  | Cd Min: | 0.00501 | at alpha= | -1.5 | deg
Mach: | 0.5 |  |  | Cl=0 at alpha= | -5.3103 | deg
|  |  |  | @ Cl=0.1, Cd= | 0.0063024
|  |  |  | @ Cl=0.4, Cd= | 0.0057974
|  |  |  | @ Cl=0.6, Cd= | 0.0050979
alpha (deg) | Cl | Cd | Cm | Cl/Cd
-20 | -0.794 | 0.17503 | -0.069 | -4.534
-19.5 | -0.767 | 0.17015 | -0.069 | -4.507
-19 | -0.74 | 0.1645 | -0.07 | -4.501
-18.5 | -0.715 | 0.16 | -0.071 | -4.466
-18 | -0.686 | 0.1533 | -0.068 | -4.474
-17.5 | -0.659 | 0.14698 | -0.067 | -4.481
-17 | -0.632 | 0.14168 | -0.067 | -4.46
-16.5 | -0.605 | 0.13733 | -0.068 | -4.407
-16 | -0.578 | 0.13048 | -0.068 | -4.433
-15.5 | -0.552 | 0.12767 | -0.069 | -4.322
-15 | -0.524 | 0.1221 | -0.065 | -4.288
-14.5 | -0.497 | 0.11801 | -0.065 | -4.209
-14 | -0.47 | 0.11269 | -0.065 | -4.17
-13.5 | -0.443 | 0.10901 | -0.065 | -4.064
-13 | -0.416 | 0.10981 | -0.065 | -3.789
-12.5 | -0.389 | 0.10192 | -0.066 | -3.819
-12 | -0.362 | 0.10072 | -0.062 | -3.591
-11.5 | -0.335 | 0.08166 | -0.063 | -4.101
-11 | -0.308 | 0.07528 | -0.064 | -4.091
-10.5 | -0.281 | 0.0885 | -0.064 | -3.175
-10 | -0.254 | 0.08575 | -0.064 | -2.963
-9.5 | -0.227 | 0.0598 | -0.065 | -3.798
-9 | -0.2 | 0.06576 | -0.06 | -3.039
-8.5 | -0.173 | 0.05896 | -0.062 | -2.935
-8 | -0.146 | 0.05337 | -0.062 | -2.738
-7.5 | -0.119 | 0.04854 | -0.065 | -2.458
-7 | -0.092 | 0.04845 | -0.06 | -1.904
-6.5 | -0.11 | 0.04451 | -0.056 | -2.476
-6 | -0.07 | 0.04103 | -0.06 | -1.713
-5.5 | -0.022 | 0.0373 | -0.072 | -0.595
-5 | 0.036 | 0.00742 | -0.144 | 4.916
-4.5 | 0.103 | 0.00625 | -0.145 | 16.413
-4 | 0.17 | 0.00607 | -0.145 | 28.049
-3.5 | 0.238 | 0.00595 | -0.146 | 40.064
-3 | 0.307 | 0.00585 | -0.146 | 52.453
-2.5 | 0.375 | 0.00583 | -0.147 | 64.418
-2 | 0.444 | 0.00574 | -0.147 | 77.396
-1.5 | 0.513 | 0.00501 | -0.148 | 102.496
-1 | 0.581 | 0.00507 | -0.148 | 114.6
-0.5 | 0.649 | 0.00517 | -0.149 | 125.531
0 | 0.717 | 0.00526 | -0.149 | 136.09
0.5 | 0.784 | 0.00541 | -0.15 | 144.811
1 | 0.847 | 0.00553 | -0.15 | 153.208
1.5 | 0.914 | 0.00568 | -0.15 | 160.812
2 | 0.979 | 0.00585 | -0.151 | 167.252
2.5 | 1.043 | 0.00604 | -0.151 | 172.579
3 | 1.103 | 0.00629 | -0.151 | 175.259
3.5 | 1.16 | 0.00935 | -0.152 | 124.009
4 | 1.212 | 0.00984 | -0.152 | 123.242
4.5 | 1.252 | 0.01035 | -0.152 | 121.003
5 | 1.275 | 0.01437 | -0.153 | 88.759
5.5 | 1.267 | 0.01589 | -0.153 | 79.767
6 | 1.19 | 0.01703 | -0.153 | 69.887
6.5 | 0.622 | 0.0474 | -0.066 | 13.119
7 | 0.647 | 0.05487 | -0.062 | 11.788
7.5 | 0.674 | 0.05274 | -0.069 | 12.774
8 | 0.699 | 0.06133 | -0.066 | 11.39
8.5 | 0.724 | 0.07448 | -0.069 | 9.727
9 | 0.75 | 0.08052 | -0.068 | 9.311
9.5 | 0.775 | 0.08316 | -0.068 | 9.32
10 | 0.8 | 0.0856 | -0.068 | 9.349
10.5 | 0.827 | 0.09424 | -0.073 | 8.773
11 | 0.852 | 0.09731 | -0.073 | 8.753
11.5 | 0.877 | 0.09676 | -0.073 | 9.062
12 | 0.904 | 0.10268 | -0.08 | 8.807
12.5 | 0.928 | 0.10934 | -0.078 | 8.491
13 | 0.953 | 0.11172 | -0.079 | 8.533
13.5 | 0.98 | 0.1182 | -0.082 | 8.291
14 | 1.005 | 0.11861 | -0.083 | 8.474
14.5 | 1.03 | 0.12693 | -0.084 | 8.114
15 | 1.055 | 0.12948 | -0.085 | 8.15
15.5 | 1.084 | 0.14026 | -0.09 | 7.727
16 | 1.107 | 0.13895 | -0.089 | 7.964
16.5 | 1.131 | 0.14375 | -0.089 | 7.871
17 | 1.157 | 0.148 | -0.091 | 7.816
17.5 | 1.186 | 0.16054 | -0.095 | 7.385
18 | 1.207 | 0.15995 | -0.093 | 7.547
18.5 | 1.231 | 0.16359 | -0.093 | 7.528
19 | 1.257 | 0.17288 | -0.095 | 7.271
19.5 | 1.286 | 0.17919 | -0.098 | 7.175
20 | 1.307 | 0.17657 | -0.097 | 7.403

## 29. Re 3M Mach 0.00 (1)
BIGFOIL.COM POLAR EXPORT
NACA63-610
NACA63-610 |  |  |  | Cl Max: | 1.323 | at alpha= | 8 | deg
JavaFoil+Calcfoil stall+Eppler ext transition |  |  |  | L/D Max: | 178.102 | at alpha= | 3.5 | deg
Re: | 3000000 |  |  | Cd Min: | 0.00463 | at alpha= | -2 | deg
Mach: | 0 |  |  | Cl=0 at alpha= | -5.2807 | deg
|  |  |  | @ Cl=0.1, Cd= | 0.0058947
|  |  |  | @ Cl=0.4, Cd= | 0.00463
|  |  |  | @ Cl=0.6, Cd= | 0.0047858
alpha (deg) | Cl | Cd | Cm | Cl/Cd
-18 | -0.315 | 0.14899 | -0.051 | -2.116
-17.5 | -0.33 | 0.14262 | -0.052 | -2.312
-17 | -0.344 | 0.13607 | -0.052 | -2.529
-16.5 | -0.358 | 0.13085 | -0.051 | -2.739
-16 | -0.372 | 0.1239 | -0.052 | -3.004
-15.5 | -0.385 | 0.11506 | -0.052 | -3.349
-15 | -0.397 | 0.10984 | -0.052 | -3.618
-14.5 | -0.408 | 0.10419 | -0.052 | -3.916
-14 | -0.417 | 0.09878 | -0.052 | -4.218
-13.5 | -0.423 | 0.09378 | -0.052 | -4.51
-13 | -0.426 | 0.08842 | -0.052 | -4.823
-12.5 | -0.426 | 0.08359 | -0.053 | -5.095
-12 | -0.419 | 0.07904 | -0.053 | -5.295
-11.5 | -0.408 | 0.07389 | -0.054 | -5.521
-11 | -0.394 | 0.06953 | -0.055 | -5.661
-10.5 | -0.376 | 0.06465 | -0.055 | -5.809
-10 | -0.354 | 0.06074 | -0.058 | -5.83
-9.5 | -0.329 | 0.05664 | -0.06 | -5.806
-9 | -0.3 | 0.05277 | -0.061 | -5.682
-8.5 | -0.309 | 0.01361 | -0.113 | -22.715
-8 | -0.286 | 0.00796 | -0.122 | -35.957
-7.5 | -0.239 | 0.00688 | -0.123 | -34.744
-7 | -0.189 | 0.00666 | -0.124 | -28.34
-6.5 | -0.136 | 0.00622 | -0.124 | -21.88
-6 | -0.081 | 0.00609 | -0.124 | -13.336
-5.5 | -0.025 | 0.00619 | -0.125 | -4.013
-5 | 0.032 | 0.00603 | -0.125 | 5.382
-4.5 | 0.09 | 0.00591 | -0.126 | 15.294
-4 | 0.149 | 0.00582 | -0.126 | 25.597
-3.5 | 0.208 | 0.00572 | -0.127 | 36.351
-3 | 0.267 | 0.00564 | -0.127 | 47.339
-2.5 | 0.326 | 0.00563 | -0.127 | 57.903
-2 | 0.385 | 0.00463 | -0.128 | 83.082
-1.5 | 0.445 | 0.00463 | -0.128 | 96.095
-1 | 0.503 | 0.00468 | -0.128 | 107.439
-0.5 | 0.562 | 0.00476 | -0.129 | 117.995
0 | 0.621 | 0.0048 | -0.129 | 129.36
0.5 | 0.679 | 0.0049 | -0.13 | 138.63
1 | 0.735 | 0.00498 | -0.13 | 147.593
1.5 | 0.793 | 0.0051 | -0.13 | 155.635
2 | 0.85 | 0.00518 | -0.131 | 164.173
2.5 | 0.906 | 0.00533 | -0.131 | 170.188
3 | 0.961 | 0.0055 | -0.131 | 174.62
3.5 | 1.015 | 0.0057 | -0.131 | 178.102
4 | 1.067 | 0.00604 | -0.132 | 176.642
4.5 | 1.116 | 0.00828 | -0.132 | 134.809
5 | 1.161 | 0.00858 | -0.132 | 135.336
5.5 | 1.203 | 0.00884 | -0.132 | 136.093
6 | 1.24 | 0.00916 | -0.133 | 135.417
6.5 | 1.273 | 0.00953 | -0.133 | 133.63
7 | 1.301 | 0.00993 | -0.133 | 130.98
7.5 | 1.316 | 0.01037 | -0.133 | 126.991
8 | 1.323 | 0.01404 | -0.134 | 94.17
8.5 | 1.32 | 0.01527 | -0.134 | 86.435
9 | 1.308 | 0.01603 | -0.134 | 81.577
9.5 | 1.288 | 0.01684 | -0.134 | 76.511
10 | 1.26 | 0.01779 | -0.134 | 70.806
10.5 | 1.219 | 0.01936 | -0.133 | 62.942
11 | 1.174 | 0.02044 | -0.132 | 57.414
11.5 | 0.932 | 0.07601 | -0.073 | 12.267
12 | 0.891 | 0.08295 | -0.067 | 10.743
12.5 | 0.852 | 0.08662 | -0.068 | 9.835
13 | 0.81 | 0.09267 | -0.067 | 8.742

## 30. Re 3M Mach 0.10 (1)
BIGFOIL.COM POLAR EXPORT
NACA63-610
NACA63-610 |  |  |  | Cl Max: | 1.32 | at alpha= | 8 | deg
JavaFoil+Calcfoil stall+Eppler ext transition |  |  |  | L/D Max: | 178.757 | at alpha= | 3.5 | deg
Re: | 3000000 |  |  | Cd Min: | 0.00462 | at alpha= | -2 | deg
Mach: | 0.1 |  |  | Cl=0 at alpha= | -5.2845 | deg
|  |  |  | @ Cl=0.1, Cd= | 0.0059432
|  |  |  | @ Cl=0.4, Cd= | 0.0046265
|  |  |  | @ Cl=0.6, Cd= | 0.0047975
alpha (deg) | Cl | Cd | Cm | Cl/Cd
-17.5 | -0.29 | 0.14356 | -0.052 | -2.021
-17 | -0.307 | 0.13557 | -0.052 | -2.261
-16.5 | -0.323 | 0.13208 | -0.052 | -2.446
-16 | -0.339 | 0.12312 | -0.052 | -2.757
-15.5 | -0.355 | 0.1159 | -0.052 | -3.066
-15 | -0.37 | 0.11026 | -0.052 | -3.358
-14.5 | -0.384 | 0.1061 | -0.052 | -3.617
-14 | -0.396 | 0.09957 | -0.052 | -3.972
-13.5 | -0.405 | 0.0942 | -0.052 | -4.297
-13 | -0.411 | 0.08947 | -0.052 | -4.598
-12.5 | -0.413 | 0.0848 | -0.052 | -4.875
-12 | -0.409 | 0.07941 | -0.053 | -5.145
-11.5 | -0.4 | 0.07376 | -0.054 | -5.425
-11 | -0.388 | 0.06935 | -0.054 | -5.591
-10.5 | -0.371 | 0.06533 | -0.055 | -5.685
-10 | -0.351 | 0.06102 | -0.057 | -5.753
-9.5 | -0.327 | 0.05688 | -0.06 | -5.751
-9 | -0.299 | 0.05326 | -0.061 | -5.611
-8.5 | -0.269 | 0.04786 | -0.069 | -5.615
-8 | -0.286 | 0.00801 | -0.123 | -35.687
-7.5 | -0.239 | 0.00693 | -0.124 | -34.568
-7 | -0.189 | 0.00673 | -0.124 | -28.13
-6.5 | -0.137 | 0.00619 | -0.125 | -22.056
-6 | -0.082 | 0.00606 | -0.125 | -13.449
-5.5 | -0.025 | 0.00616 | -0.125 | -4.049
-5 | 0.033 | 0.00603 | -0.126 | 5.404
-4.5 | 0.091 | 0.00596 | -0.126 | 15.237
-4 | 0.15 | 0.00585 | -0.127 | 25.57
-3.5 | 0.209 | 0.00575 | -0.127 | 36.309
-3 | 0.268 | 0.00567 | -0.128 | 47.295
-2.5 | 0.328 | 0.00561 | -0.128 | 58.426
-2 | 0.387 | 0.00462 | -0.128 | 83.74
-1.5 | 0.447 | 0.00465 | -0.129 | 96.058
-1 | 0.506 | 0.00467 | -0.129 | 108.254
-0.5 | 0.565 | 0.00475 | -0.129 | 118.835
0 | 0.624 | 0.00483 | -0.13 | 129.093
0.5 | 0.683 | 0.00493 | -0.13 | 138.574
1 | 0.739 | 0.00498 | -0.13 | 148.312
1.5 | 0.797 | 0.0051 | -0.131 | 156.29
2 | 0.854 | 0.00521 | -0.131 | 164.07
2.5 | 0.911 | 0.00536 | -0.131 | 169.767
3 | 0.966 | 0.00552 | -0.132 | 175.129
3.5 | 1.02 | 0.00571 | -0.132 | 178.757
4 | 1.072 | 0.00881 | -0.132 | 121.718
4.5 | 1.121 | 0.00831 | -0.133 | 134.895
5 | 1.166 | 0.00862 | -0.133 | 135.343
5.5 | 1.207 | 0.00893 | -0.133 | 135.195
6 | 1.244 | 0.00922 | -0.133 | 134.913
6.5 | 1.276 | 0.00959 | -0.134 | 133.067
7 | 1.303 | 0.01003 | -0.134 | 129.845
7.5 | 1.316 | 0.01047 | -0.134 | 125.725
8 | 1.32 | 0.01458 | -0.134 | 90.525
8.5 | 1.314 | 0.01544 | -0.134 | 85.054
9 | 1.298 | 0.01626 | -0.134 | 79.851
9.5 | 1.273 | 0.01711 | -0.135 | 74.427
10 | 1.239 | 0.01811 | -0.134 | 68.419
10.5 | 1.194 | 0.01935 | -0.134 | 61.719
11 | 0.945 | 0.0709 | -0.076 | 13.324
11.5 | 0.904 | 0.07502 | -0.076 | 12.051
12 | 0.854 | 0.0841 | -0.064 | 10.156
12.5 | 0.81 | 0.08903 | -0.066 | 9.097
13 | 0.764 | 0.09347 | -0.065 | 8.174

## 31. Re 3M Mach 0.25 (1)
BIGFOIL.COM POLAR EXPORT
NACA63-610
NACA63-610 |  |  |  | Cl Max: | 1.308 | at alpha= | 7 | deg
JavaFoil+Calcfoil stall+Eppler ext transition |  |  |  | L/D Max: | 178.897 | at alpha= | 3.5 | deg
Re: | 3000000 |  |  | Cd Min: | 0.00467 | at alpha= | -2 | deg
Mach: | 0.25 |  |  | Cl=0 at alpha= | -5.2845 | deg
|  |  |  | @ Cl=0.1, Cd= | 0.0059431
|  |  |  | @ Cl=0.4, Cd= | 0.00467
|  |  |  | @ Cl=0.6, Cd= | 0.08932
alpha (deg) | Cl | Cd | Cm | Cl/Cd
-16 | -0.061 | 0.12417 | -0.056 | -0.492
-15.5 | -0.058 | 0.11796 | -0.056 | -0.494
-15 | -0.055 | 0.11631 | -0.055 | -0.476
-14.5 | -0.141 | 0.11072 | -0.055 | -1.269
-14 | -0.194 | 0.10245 | -0.055 | -1.895
-13.5 | -0.238 | 0.09768 | -0.055 | -2.432
-13 | -0.274 | 0.09178 | -0.055 | -2.99
-12.5 | -0.303 | 0.08719 | -0.055 | -3.479
-12 | -0.321 | 0.08163 | -0.055 | -3.929
-11.5 | -0.332 | 0.07755 | -0.054 | -4.278
-11 | -0.336 | 0.07259 | -0.054 | -4.635
-10.5 | -0.334 | 0.06985 | -0.054 | -4.787
-10 | -0.326 | 0.06358 | -0.055 | -5.125
-9.5 | -0.311 | 0.05901 | -0.057 | -5.267
-9 | -0.289 | 0.05507 | -0.058 | -5.257
-8.5 | -0.263 | 0.05098 | -0.061 | -5.155
-8 | -0.231 | 0.04749 | -0.065 | -4.872
-7.5 | -0.197 | 0.04236 | -0.075 | -4.645
-7 | -0.192 | 0.00684 | -0.128 | -28.029
-6.5 | -0.139 | 0.00635 | -0.128 | -21.865
-6 | -0.083 | 0.00612 | -0.128 | -13.591
-5.5 | -0.025 | 0.00597 | -0.129 | -4.272
-5 | 0.033 | 0.00582 | -0.129 | 5.736
-4.5 | 0.093 | 0.00595 | -0.13 | 15.662
-4 | 0.154 | 0.00589 | -0.13 | 26.076
-3.5 | 0.214 | 0.00578 | -0.131 | 37.069
-3 | 0.275 | 0.00571 | -0.131 | 48.241
-2.5 | 0.337 | 0.00565 | -0.131 | 59.585
-2 | 0.398 | 0.00467 | -0.132 | 85.078
-1.5 | 0.459 | 0.00467 | -0.132 | 98.245
-1 | 0.52 | 0.00474 | -0.133 | 109.73
-0.5 | 0.58 | 0.00479 | -0.133 | 121.203
0 | 0.641 | 0.00487 | -0.133 | 131.553
0.5 | 0.701 | 0.00497 | -0.134 | 141.151
1 | 0.759 | 0.00505 | -0.134 | 150.167
1.5 | 0.819 | 0.00515 | -0.134 | 158.924
2 | 0.878 | 0.00528 | -0.135 | 166.343
2.5 | 0.935 | 0.00545 | -0.135 | 171.516
3 | 0.992 | 0.00561 | -0.135 | 176.893
3.5 | 1.047 | 0.00585 | -0.136 | 178.897
4 | 1.1 | 0.00823 | -0.136 | 133.57
4.5 | 1.148 | 0.00852 | -0.136 | 134.707
5 | 1.192 | 0.00885 | -0.137 | 134.603
5.5 | 1.231 | 0.0092 | -0.137 | 133.765
6 | 1.264 | 0.00956 | -0.137 | 132.151
6.5 | 1.29 | 0.00997 | -0.137 | 129.336
7 | 1.308 | 0.0105 | -0.137 | 124.58
7.5 | 1.307 | 0.01476 | -0.138 | 88.58
8 | 1.29 | 0.01559 | -0.138 | 82.712
8.5 | 1.257 | 0.01661 | -0.138 | 75.698
9 | 1.208 | 0.01772 | -0.138 | 68.153
9.5 | 1.137 | 0.01906 | -0.137 | 59.658
10 | 0.867 | 0.06693 | -0.069 | 12.951
10.5 | 0.793 | 0.07188 | -0.067 | 11.038
11 | 0.711 | 0.07935 | -0.062 | 8.956
11.5 | 0.623 | 0.08588 | -0.062 | 7.25
12 | 0.529 | 0.08932 | -0.064 | 5.925

## 32. Re 3M Mach 0.50 (1)
BIGFOIL.COM POLAR EXPORT
NACA63-610
NACA63-610 |  |  |  | Cl Max: | 1.308 | at alpha= | 20 | deg
JavaFoil+Calcfoil stall+Eppler ext transition |  |  |  | L/D Max: | 180.302 | at alpha= | 3 | deg
Re: | 3000000 |  |  | Cd Min: | 0.00481 | at alpha= | -1.5 | deg
Mach: | 0.5 |  |  | Cl=0 at alpha= | -5.2857 | deg
|  |  |  | @ Cl=0.1, Cd= | 0.0059581
|  |  |  | @ Cl=0.4, Cd= | 0.0055294
|  |  |  | @ Cl=0.6, Cd= | 0.004934
alpha (deg) | Cl | Cd | Cm | Cl/Cd
-20 | -0.794 | 0.16718 | -0.07 | -4.749
-19.5 | -0.767 | 0.16266 | -0.07 | -4.717
-19 | -0.741 | 0.15671 | -0.07 | -4.727
-18.5 | -0.715 | 0.15286 | -0.072 | -4.677
-18 | -0.686 | 0.14561 | -0.069 | -4.714
-17.5 | -0.659 | 0.1412 | -0.068 | -4.667
-17 | -0.632 | 0.13577 | -0.068 | -4.657
-16.5 | -0.606 | 0.13164 | -0.069 | -4.6
-16 | -0.579 | 0.12447 | -0.069 | -4.651
-15.5 | -0.552 | 0.12284 | -0.07 | -4.494
-15 | -0.524 | 0.11637 | -0.066 | -4.502
-14.5 | -0.497 | 0.11119 | -0.066 | -4.47
-14 | -0.47 | 0.10751 | -0.066 | -4.373
-13.5 | -0.443 | 0.10403 | -0.066 | -4.261
-13 | -0.416 | 0.1026 | -0.067 | -4.058
-12.5 | -0.389 | 0.09588 | -0.067 | -4.061
-12 | -0.362 | 0.0918 | -0.064 | -3.942
-11.5 | -0.335 | 0.07905 | -0.066 | -4.24
-11 | -0.308 | 0.07222 | -0.067 | -4.269
-10.5 | -0.281 | 0.06712 | -0.067 | -4.193
-10 | -0.255 | 0.0618 | -0.068 | -4.118
-9.5 | -0.228 | 0.05798 | -0.069 | -3.926
-9 | -0.2 | 0.06414 | -0.062 | -3.118
-8.5 | -0.173 | 0.05681 | -0.063 | -3.047
-8 | -0.146 | 0.05187 | -0.064 | -2.819
-7.5 | -0.12 | 0.04722 | -0.069 | -2.532
-7 | -0.092 | 0.0472 | -0.063 | -1.956
-6.5 | -0.11 | 0.04349 | -0.058 | -2.535
-6 | -0.07 | 0.03996 | -0.066 | -1.762
-5.5 | -0.027 | 0.00727 | -0.144 | -3.771
-5 | 0.036 | 0.00613 | -0.144 | 5.95
-4.5 | 0.103 | 0.00595 | -0.145 | 17.242
-4 | 0.17 | 0.00578 | -0.145 | 29.439
-3.5 | 0.238 | 0.00567 | -0.146 | 42.07
-3 | 0.307 | 0.00557 | -0.146 | 55.091
-2.5 | 0.376 | 0.00554 | -0.147 | 67.745
-2 | 0.444 | 0.00551 | -0.147 | 80.608
-1.5 | 0.513 | 0.00481 | -0.148 | 106.694
-1 | 0.581 | 0.00492 | -0.148 | 118.077
-0.5 | 0.649 | 0.00497 | -0.149 | 130.411
0 | 0.717 | 0.00509 | -0.149 | 140.909
0.5 | 0.784 | 0.00519 | -0.15 | 151.09
1 | 0.847 | 0.00533 | -0.15 | 159.086
1.5 | 0.914 | 0.00545 | -0.15 | 167.583
2 | 0.979 | 0.00563 | -0.151 | 173.915
2.5 | 1.043 | 0.00584 | -0.151 | 178.522
3 | 1.103 | 0.00612 | -0.151 | 180.302
3.5 | 1.16 | 0.00877 | -0.152 | 132.2
4 | 1.213 | 0.00922 | -0.152 | 131.51
4.5 | 1.252 | 0.00966 | -0.152 | 129.699
5 | 1.275 | 0.0102 | -0.153 | 125.007
5.5 | 1.268 | 0.0148 | -0.153 | 85.708
6 | 1.191 | 0.01601 | -0.153 | 74.38
6.5 | 0.623 | 0.04658 | -0.073 | 13.38
7 | 0.647 | 0.05233 | -0.066 | 12.372
7.5 | 0.828 | 0.01906 | -0.152 | 43.433
8 | 0.699 | 0.05813 | -0.068 | 12.024
8.5 | 0.889 | 0.02043 | -0.153 | 43.518
9 | 0.752 | 0.06216 | -0.075 | 12.089
9.5 | 0.776 | 0.06827 | -0.073 | 11.369
10 | 0.801 | 0.0814 | -0.071 | 9.84
10.5 | 0.827 | 0.08772 | -0.074 | 9.428
11 | 0.852 | 0.09079 | -0.074 | 9.386
11.5 | 0.877 | 0.0917 | -0.075 | 9.566
12 | 0.905 | 0.09805 | -0.081 | 9.229
12.5 | 0.929 | 0.10169 | -0.079 | 9.135
13 | 0.954 | 0.10612 | -0.08 | 8.988
13.5 | 0.982 | 0.11101 | -0.085 | 8.846
14 | 1.006 | 0.11291 | -0.084 | 8.906
14.5 | 1.031 | 0.12019 | -0.085 | 8.575
15 | 1.056 | 0.12323 | -0.086 | 8.57
15.5 | 1.086 | 0.1293 | -0.093 | 8.4
16 | 1.107 | 0.1312 | -0.089 | 8.439
16.5 | 1.132 | 0.13639 | -0.09 | 8.302
17 | 1.159 | 0.14111 | -0.093 | 8.216
17.5 | 1.189 | 0.14979 | -0.097 | 7.935
18 | 1.208 | 0.14931 | -0.094 | 8.091
18.5 | 1.233 | 0.15504 | -0.095 | 7.952
19 | 1.259 | 0.16076 | -0.096 | 7.831
19.5 | 1.29 | 0.16551 | -0.101 | 7.793
20 | 1.308 | 0.16408 | -0.098 | 7.973

## 33. Re 4M Mach 0.00 (1)
BIGFOIL.COM POLAR EXPORT
NACA63-610
NACA63-610 |  |  |  | Cl Max: | 1.323 | at alpha= | 8 | deg
JavaFoil+Calcfoil stall+Eppler ext transition |  |  |  | L/D Max: | 176.753 | at alpha= | 3.5 | deg
Re: | 4000000 |  |  | Cd Min: | 0.00455 | at alpha= | -2 | deg
Mach: | 0 |  |  | Cl=0 at alpha= | -5.2807 | deg
|  |  |  | @ Cl=0.1, Cd= | 0.0057149
|  |  |  | @ Cl=0.4, Cd= | 0.004555
|  |  |  | @ Cl=0.6, Cd= | 0.0046986
alpha (deg) | Cl | Cd | Cm | Cl/Cd
-18 | -0.315 | 0.14609 | -0.053 | -2.16
-17.5 | -0.33 | 0.13838 | -0.052 | -2.384
-17 | -0.344 | 0.13233 | -0.053 | -2.602
-16.5 | -0.358 | 0.12787 | -0.052 | -2.803
-16 | -0.372 | 0.12017 | -0.052 | -3.098
-15.5 | -0.386 | 0.11241 | -0.053 | -3.43
-15 | -0.398 | 0.10845 | -0.053 | -3.666
-14.5 | -0.408 | 0.10171 | -0.053 | -4.013
-14 | -0.417 | 0.09799 | -0.053 | -4.254
-13.5 | -0.423 | 0.09209 | -0.053 | -4.596
-13 | -0.427 | 0.08652 | -0.053 | -4.932
-12.5 | -0.426 | 0.08249 | -0.054 | -5.165
-12 | -0.419 | 0.07778 | -0.054 | -5.383
-11.5 | -0.408 | 0.07251 | -0.055 | -5.629
-11 | -0.394 | 0.06814 | -0.057 | -5.783
-10.5 | -0.376 | 0.06359 | -0.058 | -5.916
-10 | -0.355 | 0.05927 | -0.061 | -5.984
-9.5 | -0.33 | 0.05507 | -0.064 | -5.988
-9 | -0.347 | 0.0137 | -0.113 | -25.356
-8.5 | -0.33 | 0.00791 | -0.122 | -41.718
-8 | -0.287 | 0.00685 | -0.123 | -41.831
-7.5 | -0.239 | 0.00659 | -0.123 | -36.304
-7 | -0.189 | 0.00643 | -0.124 | -29.394
-6.5 | -0.136 | 0.00623 | -0.124 | -21.848
-6 | -0.081 | 0.00612 | -0.124 | -13.27
-5.5 | -0.025 | 0.00594 | -0.125 | -4.18
-5 | 0.032 | 0.00589 | -0.125 | 5.509
-4.5 | 0.09 | 0.00572 | -0.126 | 15.805
-4 | 0.149 | 0.00569 | -0.126 | 26.17
-3.5 | 0.208 | 0.00559 | -0.127 | 37.197
-3 | 0.267 | 0.0055 | -0.127 | 48.478
-2.5 | 0.326 | 0.00549 | -0.127 | 59.394
-2 | 0.385 | 0.00455 | -0.128 | 84.625
-1.5 | 0.445 | 0.00457 | -0.128 | 97.198
-1 | 0.503 | 0.00463 | -0.128 | 108.824
-0.5 | 0.562 | 0.00466 | -0.129 | 120.573
0 | 0.621 | 0.00472 | -0.129 | 131.381
0.5 | 0.679 | 0.00482 | -0.13 | 141.01
1 | 0.735 | 0.0049 | -0.13 | 149.948
1.5 | 0.793 | 0.00498 | -0.13 | 159.224
2 | 0.85 | 0.00512 | -0.131 | 166.171
2.5 | 0.906 | 0.00527 | -0.131 | 171.9
3 | 0.961 | 0.00546 | -0.131 | 176.131
3.5 | 1.015 | 0.00574 | -0.131 | 176.753
4 | 1.067 | 0.0064 | -0.132 | 166.662
4.5 | 1.116 | 0.00873 | -0.132 | 127.885
5 | 1.161 | 0.00821 | -0.132 | 141.444
5.5 | 1.203 | 0.00846 | -0.133 | 142.131
6 | 1.24 | 0.00878 | -0.133 | 141.306
6.5 | 1.273 | 0.0091 | -0.133 | 140.001
7 | 1.301 | 0.00947 | -0.133 | 137.439
7.5 | 1.317 | 0.00988 | -0.133 | 133.32
8 | 1.323 | 0.01027 | -0.134 | 128.74
8.5 | 1.32 | 0.01451 | -0.134 | 90.982
9 | 1.309 | 0.01524 | -0.134 | 85.84
9.5 | 1.289 | 0.01604 | -0.134 | 80.347
10 | 1.261 | 0.01691 | -0.134 | 74.611
10.5 | 1.224 | 0.01819 | -0.134 | 67.306
11 | 1.182 | 0.01911 | -0.133 | 61.823
11.5 | 0.974 | 0.05772 | -0.1 | 16.881
12 | 0.896 | 0.07912 | -0.075 | 11.322
12.5 | 0.858 | 0.08227 | -0.077 | 10.425
13 | 0.814 | 0.08832 | -0.074 | 9.22

## 34. Re 4M Mach 0.10 (1)
BIGFOIL.COM POLAR EXPORT
NACA63-610
NACA63-610 |  |  |  | Cl Max: | 1.32 | at alpha= | 8 | deg
JavaFoil+Calcfoil stall+Eppler ext transition |  |  |  | L/D Max: | 177.252 | at alpha= | 3.5 | deg
Re: | 4000000 |  |  | Cd Min: | 0.00456 | at alpha= | -1.5 | deg
Mach: | 0.1 |  |  | Cl=0 at alpha= | -5.2845 | deg
|  |  |  | @ Cl=0.1, Cd= | 0.0057209
|  |  |  | @ Cl=0.4, Cd= | 0.0045678
|  |  |  | @ Cl=0.6, Cd= | 0.0047078
alpha (deg) | Cl | Cd | Cm | Cl/Cd
-17.5 | -0.29 | 0.14133 | -0.053 | -2.053
-17 | -0.307 | 0.13402 | -0.053 | -2.289
-16.5 | -0.323 | 0.12812 | -0.053 | -2.523
-16 | -0.34 | 0.12165 | -0.053 | -2.791
-15.5 | -0.355 | 0.11354 | -0.053 | -3.13
-15 | -0.37 | 0.10806 | -0.053 | -3.428
-14.5 | -0.384 | 0.10239 | -0.053 | -3.75
-14 | -0.396 | 0.09754 | -0.053 | -4.057
-13.5 | -0.405 | 0.09394 | -0.053 | -4.312
-13 | -0.412 | 0.08823 | -0.053 | -4.665
-12.5 | -0.414 | 0.08304 | -0.054 | -4.981
-12 | -0.409 | 0.07823 | -0.054 | -5.226
-11.5 | -0.4 | 0.07344 | -0.055 | -5.451
-11 | -0.388 | 0.06849 | -0.056 | -5.664
-10.5 | -0.372 | 0.06414 | -0.058 | -5.797
-10 | -0.352 | 0.05976 | -0.06 | -5.887
-9.5 | -0.328 | 0.05561 | -0.063 | -5.895
-9 | -0.302 | 0.04903 | -0.073 | -6.163
-8.5 | -0.329 | 0.00798 | -0.122 | -41.276
-8 | -0.287 | 0.00689 | -0.123 | -41.616
-7.5 | -0.24 | 0.00665 | -0.124 | -36.029
-7 | -0.189 | 0.0065 | -0.124 | -29.143
-6.5 | -0.137 | 0.00631 | -0.125 | -21.658
-6 | -0.082 | 0.00609 | -0.125 | -13.394
-5.5 | -0.025 | 0.00602 | -0.125 | -4.141
-5 | 0.033 | 0.00587 | -0.126 | 5.553
-4.5 | 0.091 | 0.00573 | -0.126 | 15.861
-4 | 0.15 | 0.00567 | -0.127 | 26.393
-3.5 | 0.209 | 0.00559 | -0.127 | 37.372
-3 | 0.268 | 0.00554 | -0.128 | 48.444
-2.5 | 0.328 | 0.00546 | -0.128 | 59.976
-2 | 0.387 | 0.00457 | -0.128 | 84.693
-1.5 | 0.447 | 0.00456 | -0.129 | 97.905
-1 | 0.506 | 0.00462 | -0.129 | 109.555
-0.5 | 0.565 | 0.00469 | -0.129 | 120.476
0 | 0.624 | 0.00472 | -0.13 | 132.031
0.5 | 0.683 | 0.00481 | -0.13 | 141.997
1 | 0.739 | 0.0049 | -0.13 | 150.659
1.5 | 0.797 | 0.00501 | -0.131 | 159.077
2 | 0.854 | 0.00515 | -0.131 | 166.011
2.5 | 0.911 | 0.0053 | -0.131 | 171.694
3 | 0.966 | 0.00547 | -0.132 | 176.739
3.5 | 1.02 | 0.00575 | -0.132 | 177.252
4 | 1.072 | 0.00846 | -0.132 | 126.747
4.5 | 1.121 | 0.00878 | -0.133 | 127.615
5 | 1.166 | 0.00824 | -0.133 | 141.483
5.5 | 1.207 | 0.00854 | -0.133 | 141.356
6 | 1.244 | 0.00882 | -0.133 | 141.083
6.5 | 1.277 | 0.00915 | -0.134 | 139.453
7 | 1.303 | 0.00956 | -0.134 | 136.264
7.5 | 1.317 | 0.00996 | -0.134 | 132.215
8 | 1.32 | 0.01039 | -0.134 | 127.041
8.5 | 1.314 | 0.01469 | -0.134 | 89.482
9 | 1.299 | 0.01544 | -0.135 | 84.099
9.5 | 1.274 | 0.01629 | -0.135 | 78.213
10 | 1.241 | 0.01716 | -0.135 | 72.326
10.5 | 1.198 | 0.01841 | -0.134 | 65.068
11 | 1.124 | 0.02192 | -0.131 | 51.264
11.5 | 1.059 | 0.02503 | -0.128 | 42.313
12 | 0.856 | 0.08248 | -0.069 | 10.381
12.5 | 0.813 | 0.08532 | -0.072 | 9.529
13 | 0.766 | 0.09091 | -0.071 | 8.431

## 35. Re 4M Mach 0.25 (1)
BIGFOIL.COM POLAR EXPORT
NACA63-610
NACA63-610 |  |  |  | Cl Max: | 1.308 | at alpha= | 7 | deg
JavaFoil+Calcfoil stall+Eppler ext transition |  |  |  | L/D Max: | 178.163 | at alpha= | 3 | deg
Re: | 4000000 |  |  | Cd Min: | 0.00458 | at alpha= | -2 | deg
Mach: | 0.25 |  |  | Cl=0 at alpha= | -5.2797 | deg
|  |  |  | @ Cl=0.1, Cd= | 0.0057974
|  |  |  | @ Cl=0.4, Cd= | 0.0045813
|  |  |  | @ Cl=0.6, Cd= | 0.08743
alpha (deg) | Cl | Cd | Cm | Cl/Cd
-16 | -0.061 | 0.12224 | -0.057 | -0.5
-15.5 | -0.058 | 0.11499 | -0.057 | -0.507
-15 | -0.055 | 0.11252 | -0.056 | -0.492
-14.5 | -0.141 | 0.10796 | -0.056 | -1.302
-14 | -0.194 | 0.10097 | -0.056 | -1.924
-13.5 | -0.238 | 0.0951 | -0.056 | -2.499
-13 | -0.275 | 0.09083 | -0.056 | -3.022
-12.5 | -0.303 | 0.08584 | -0.056 | -3.535
-12 | -0.321 | 0.08001 | -0.056 | -4.01
-11.5 | -0.332 | 0.07561 | -0.055 | -4.39
-11 | -0.337 | 0.07169 | -0.055 | -4.696
-10.5 | -0.335 | 0.06791 | -0.055 | -4.927
-10 | -0.326 | 0.0624 | -0.057 | -5.225
-9.5 | -0.311 | 0.05793 | -0.06 | -5.373
-9 | -0.29 | 0.05421 | -0.061 | -5.348
-8.5 | -0.264 | 0.04952 | -0.067 | -5.328
-8 | -0.276 | 0.00956 | -0.122 | -28.885
-7.5 | -0.241 | 0.00771 | -0.127 | -31.244
-7 | -0.192 | 0.00663 | -0.128 | -28.935
-6.5 | -0.139 | 0.0061 | -0.128 | -22.762
-6 | -0.083 | 0.00593 | -0.128 | -14.033
-5.5 | -0.026 | 0.00581 | -0.129 | -4.394
-5 | 0.033 | 0.00594 | -0.129 | 5.626
-4.5 | 0.093 | 0.00581 | -0.13 | 16.033
-4 | 0.154 | 0.0057 | -0.13 | 26.97
-3.5 | 0.214 | 0.00561 | -0.131 | 38.184
-3 | 0.275 | 0.00557 | -0.131 | 49.446
-2.5 | 0.337 | 0.00551 | -0.131 | 61.085
-2 | 0.398 | 0.00458 | -0.132 | 86.786
-1.5 | 0.459 | 0.00462 | -0.132 | 99.406
-1 | 0.52 | 0.00464 | -0.133 | 112.149
-0.5 | 0.58 | 0.00471 | -0.133 | 123.163
0 | 0.641 | 0.00475 | -0.133 | 134.962
0.5 | 0.701 | 0.00488 | -0.134 | 143.777
1 | 0.759 | 0.00494 | -0.134 | 153.675
1.5 | 0.819 | 0.00506 | -0.134 | 161.662
2 | 0.878 | 0.00521 | -0.135 | 168.441
2.5 | 0.935 | 0.00539 | -0.135 | 173.516
3 | 0.992 | 0.00557 | -0.135 | 178.163
3.5 | 1.047 | 0.00591 | -0.136 | 176.941
4 | 1.1 | 0.00864 | -0.136 | 127.229
4.5 | 1.148 | 0.00817 | -0.136 | 140.441
5 | 1.192 | 0.00849 | -0.137 | 140.375
5.5 | 1.231 | 0.00879 | -0.137 | 140.071
6 | 1.264 | 0.00912 | -0.137 | 138.588
6.5 | 1.29 | 0.0095 | -0.137 | 135.78
7 | 1.308 | 0.00999 | -0.138 | 130.906
7.5 | 1.307 | 0.01049 | -0.138 | 124.64
8 | 1.29 | 0.01484 | -0.138 | 86.939
8.5 | 1.258 | 0.01578 | -0.138 | 79.705
9 | 1.209 | 0.01686 | -0.138 | 71.754
9.5 | 1.144 | 0.018 | -0.138 | 63.549
10 | 1.035 | 0.02149 | -0.133 | 48.163
10.5 | 0.796 | 0.07005 | -0.073 | 11.364
11 | 0.712 | 0.07783 | -0.065 | 9.144
11.5 | 0.623 | 0.08343 | -0.065 | 7.472
12 | 0.53 | 0.08743 | -0.066 | 6.059

## 36. Re 4M Mach 0.50 (1)
BIGFOIL.COM POLAR EXPORT
NACA63-610
NACA63-610 |  |  |  | Cl Max: | 1.309 | at alpha= | 20 | deg
JavaFoil+Calcfoil stall+Eppler ext transition |  |  |  | L/D Max: | 181.642 | at alpha= | 2.5 | deg
Re: | 4000000 |  |  | Cd Min: | 0.00473 | at alpha= | -1.5 | deg
Mach: | 0.5 |  |  | Cl=0 at alpha= | -5.2857 | deg
|  |  |  | @ Cl=0.1, Cd= | 0.0057376
|  |  |  | @ Cl=0.4, Cd= | 0.0053559
|  |  |  | @ Cl=0.6, Cd= | 0.004834
alpha (deg) | Cl | Cd | Cm | Cl/Cd
-20 | -0.794 | 0.16225 | -0.07 | -4.897
-19.5 | -0.768 | 0.15724 | -0.071 | -4.883
-19 | -0.741 | 0.15357 | -0.071 | -4.826
-18.5 | -0.715 | 0.1468 | -0.072 | -4.872
-18 | -0.687 | 0.14139 | -0.071 | -4.861
-17.5 | -0.659 | 0.13621 | -0.068 | -4.84
-17 | -0.633 | 0.13082 | -0.069 | -4.835
-16.5 | -0.606 | 0.12676 | -0.069 | -4.779
-16 | -0.579 | 0.12056 | -0.07 | -4.803
-15.5 | -0.552 | 0.11785 | -0.07 | -4.686
-15 | -0.524 | 0.11189 | -0.067 | -4.686
-14.5 | -0.498 | 0.10307 | -0.068 | -4.827
-14 | -0.471 | 0.09494 | -0.068 | -4.958
-13.5 | -0.444 | 0.08796 | -0.069 | -5.046
-13 | -0.417 | 0.08297 | -0.07 | -5.028
-12.5 | -0.39 | 0.07775 | -0.069 | -5.014
-12 | -0.362 | 0.08812 | -0.065 | -4.109
-11.5 | -0.335 | 0.07675 | -0.067 | -4.371
-11 | -0.309 | 0.07096 | -0.068 | -4.349
-10.5 | -0.282 | 0.06506 | -0.069 | -4.329
-10 | -0.255 | 0.06077 | -0.07 | -4.194
-9.5 | -0.228 | 0.05653 | -0.073 | -4.035
-9 | -0.2 | 0.06249 | -0.063 | -3.201
-8.5 | -0.173 | 0.05583 | -0.064 | -3.102
-8 | -0.146 | 0.0513 | -0.066 | -2.852
-7.5 | -0.12 | 0.0462 | -0.072 | -2.591
-7 | -0.092 | 0.0463 | -0.064 | -1.995
-6.5 | -0.11 | 0.04305 | -0.061 | -2.563
-6 | -0.071 | 0.03923 | -0.071 | -1.799
-5.5 | -0.027 | 0.00702 | -0.144 | -3.909
-5 | 0.036 | 0.0059 | -0.144 | 6.181
-4.5 | 0.103 | 0.00573 | -0.145 | 17.911
-4 | 0.17 | 0.00563 | -0.146 | 30.23
-3.5 | 0.238 | 0.00551 | -0.146 | 43.259
-3 | 0.307 | 0.00541 | -0.146 | 56.757
-2.5 | 0.376 | 0.00537 | -0.147 | 69.928
-2 | 0.444 | 0.00533 | -0.147 | 83.301
-1.5 | 0.513 | 0.00473 | -0.148 | 108.475
-1 | 0.581 | 0.00482 | -0.148 | 120.491
-0.5 | 0.649 | 0.00487 | -0.149 | 133.22
0 | 0.717 | 0.00496 | -0.149 | 144.608
0.5 | 0.784 | 0.00508 | -0.15 | 154.305
1 | 0.847 | 0.0052 | -0.15 | 163.016
1.5 | 0.914 | 0.00537 | -0.15 | 170.383
2 | 0.979 | 0.00556 | -0.151 | 176.003
2.5 | 1.043 | 0.00574 | -0.151 | 181.642
3 | 1.103 | 0.0061 | -0.151 | 180.917
3.5 | 1.16 | 0.00839 | -0.152 | 138.306
4 | 1.213 | 0.00881 | -0.152 | 137.702
4.5 | 1.253 | 0.00921 | -0.152 | 135.984
5 | 1.275 | 0.00976 | -0.153 | 130.751
5.5 | 1.268 | 0.01048 | -0.153 | 121.052
6 | 1.191 | 0.01523 | -0.153 | 78.204
6.5 | 0.77 | 0.01667 | -0.153 | 46.228
7 | 0.648 | 0.05093 | -0.068 | 12.721
7.5 | 0.832 | 0.01834 | -0.153 | 45.372
8 | 0.7 | 0.05694 | -0.072 | 12.293
8.5 | 0.892 | 0.01954 | -0.153 | 45.669
9 | 0.913 | 0.02184 | -0.152 | 41.786
9.5 | 0.779 | 0.0665 | -0.079 | 11.707
10 | 0.801 | 0.07711 | -0.073 | 10.393
10.5 | 0.828 | 0.07188 | -0.078 | 11.524
11 | 0.853 | 0.07983 | -0.077 | 10.688
11.5 | 0.878 | 0.08649 | -0.077 | 10.154
12 | 0.906 | 0.09375 | -0.083 | 9.665
12.5 | 0.929 | 0.09697 | -0.08 | 9.583
13 | 0.954 | 0.10072 | -0.081 | 9.476
13.5 | 0.984 | 0.10709 | -0.088 | 9.184
14 | 1.006 | 0.10735 | -0.085 | 9.373
14.5 | 1.031 | 0.11535 | -0.085 | 8.938
15 | 1.059 | 0.11673 | -0.09 | 9.073
15.5 | 1.089 | 0.12321 | -0.095 | 8.837
16 | 1.108 | 0.12468 | -0.09 | 8.885
16.5 | 1.133 | 0.12949 | -0.091 | 8.749
17 | 1.164 | 0.13366 | -0.097 | 8.708
17.5 | 1.191 | 0.1444 | -0.099 | 8.251
18 | 1.209 | 0.14391 | -0.094 | 8.398
18.5 | 1.233 | 0.1488 | -0.095 | 8.29
19 | 1.264 | 0.15374 | -0.1 | 8.219
19.5 | 1.296 | 0.15644 | -0.104 | 8.284
20 | 1.309 | 0.15786 | -0.098 | 8.291

## 37. Re 5M Mach 0.00 (1)
BIGFOIL.COM POLAR EXPORT
NACA63-610
NACA63-610 |  |  |  | Cl Max: | 1.323 | at alpha= | 8 | deg
JavaFoil+Calcfoil stall+Eppler ext transition |  |  |  | L/D Max: | 174.934 | at alpha= | 3 | deg
Re: | 5000000 |  |  | Cd Min: | 0.00453 | at alpha= | -2 | deg
Mach: | 0 |  |  | Cl=0 at alpha= | -5.2807 | deg
|  |  |  | @ Cl=0.1, Cd= | 0.0056149
|  |  |  | @ Cl=0.4, Cd= | 0.0045325
|  |  |  | @ Cl=0.6, Cd= | 0.0046551
alpha (deg) | Cl | Cd | Cm | Cl/Cd
-18 | -0.316 | 0.14233 | -0.054 | -2.218
-17.5 | -0.33 | 0.13646 | -0.054 | -2.419
-17 | -0.344 | 0.1291 | -0.054 | -2.669
-16.5 | -0.359 | 0.12521 | -0.053 | -2.864
-16 | -0.373 | 0.11968 | -0.054 | -3.113
-15.5 | -0.386 | 0.11306 | -0.054 | -3.412
-15 | -0.398 | 0.10746 | -0.054 | -3.702
-14.5 | -0.408 | 0.10171 | -0.054 | -4.015
-14 | -0.417 | 0.09588 | -0.054 | -4.35
-13.5 | -0.423 | 0.09229 | -0.054 | -4.587
-13 | -0.427 | 0.08669 | -0.054 | -4.923
-12.5 | -0.426 | 0.08131 | -0.055 | -5.242
-12 | -0.419 | 0.07735 | -0.055 | -5.416
-11.5 | -0.409 | 0.07165 | -0.058 | -5.703
-11 | -0.394 | 0.06701 | -0.059 | -5.886
-10.5 | -0.377 | 0.06264 | -0.06 | -6.011
-10 | -0.355 | 0.05819 | -0.064 | -6.109
-9.5 | -0.334 | 0.0499 | -0.076 | -6.697
-9 | -0.368 | 0.00819 | -0.121 | -44.884
-8.5 | -0.331 | 0.00689 | -0.122 | -47.995
-8 | -0.287 | 0.00668 | -0.123 | -42.927
-7.5 | -0.239 | 0.00649 | -0.123 | -36.861
-7 | -0.189 | 0.00632 | -0.124 | -29.873
-6.5 | -0.136 | 0.00639 | -0.124 | -21.3
-6 | -0.081 | 0.00601 | -0.124 | -13.515
-5.5 | -0.025 | 0.00583 | -0.125 | -4.257
-5 | 0.032 | 0.00579 | -0.125 | 5.606
-4.5 | 0.09 | 0.00562 | -0.126 | 16.097
-4 | 0.149 | 0.00559 | -0.126 | 26.655
-3.5 | 0.208 | 0.00547 | -0.127 | 37.958
-3 | 0.267 | 0.00545 | -0.127 | 48.957
-2.5 | 0.326 | 0.00536 | -0.127 | 60.763
-2 | 0.385 | 0.00453 | -0.128 | 84.987
-1.5 | 0.445 | 0.00454 | -0.128 | 97.846
-1 | 0.503 | 0.00456 | -0.128 | 110.474
-0.5 | 0.562 | 0.00461 | -0.129 | 122.021
0 | 0.621 | 0.00468 | -0.129 | 132.664
0.5 | 0.679 | 0.00477 | -0.13 | 142.522
1 | 0.735 | 0.00486 | -0.13 | 151.107
1.5 | 0.793 | 0.00495 | -0.13 | 160.321
2 | 0.85 | 0.00509 | -0.131 | 166.938
2.5 | 0.906 | 0.00524 | -0.131 | 172.927
3 | 0.961 | 0.00549 | -0.131 | 174.934
3.5 | 1.015 | 0.00601 | -0.131 | 168.975
4 | 1.067 | 0.00662 | -0.132 | 161.245
4.5 | 1.116 | 0.00845 | -0.132 | 131.985
5 | 1.161 | 0.00878 | -0.132 | 132.245
5.5 | 1.203 | 0.00819 | -0.133 | 146.879
6 | 1.241 | 0.00846 | -0.133 | 146.645
6.5 | 1.273 | 0.00879 | -0.133 | 144.807
7 | 1.301 | 0.00916 | -0.133 | 142.092
7.5 | 1.317 | 0.00949 | -0.133 | 138.738
8 | 1.323 | 0.00991 | -0.134 | 133.495
8.5 | 1.32 | 0.01356 | -0.134 | 97.337
9 | 1.309 | 0.01468 | -0.134 | 89.199
9.5 | 1.289 | 0.01541 | -0.134 | 83.673
10 | 1.262 | 0.01623 | -0.134 | 77.743
10.5 | 1.226 | 0.01746 | -0.134 | 70.262
11 | 1.185 | 0.01828 | -0.134 | 64.803
11.5 | 1.117 | 0.02147 | -0.131 | 52.043
12 | 0.906 | 0.07334 | -0.085 | 12.36
12.5 | 0.972 | 0.03368 | -0.122 | 28.869
13 | 0.822 | 0.08315 | -0.083 | 9.88

## 38. Re 5M Mach 0.10 (1)
BIGFOIL.COM POLAR EXPORT
NACA63-610
NACA63-610 |  |  |  | Cl Max: | 1.32 | at alpha= | 8 | deg
JavaFoil+Calcfoil stall+Eppler ext transition |  |  |  | L/D Max: | 175.277 | at alpha= | 3 | deg
Re: | 5000000 |  |  | Cd Min: | 0.00453 | at alpha= | -1.5 | deg
Mach: | 0.1 |  |  | Cl=0 at alpha= | -5.2845 | deg
|  |  |  | @ Cl=0.1, Cd= | 0.0056193
|  |  |  | @ Cl=0.4, Cd= | 0.0045457
|  |  |  | @ Cl=0.6, Cd= | 0.0046537
alpha (deg) | Cl | Cd | Cm | Cl/Cd
-17.5 | -0.29 | 0.1388 | -0.054 | -2.092
-17 | -0.307 | 0.13046 | -0.054 | -2.352
-16.5 | -0.323 | 0.12773 | -0.054 | -2.531
-16 | -0.34 | 0.11812 | -0.054 | -2.877
-15.5 | -0.356 | 0.11283 | -0.054 | -3.152
-15 | -0.371 | 0.107 | -0.054 | -3.463
-14.5 | -0.384 | 0.10106 | -0.054 | -3.801
-14 | -0.396 | 0.09586 | -0.054 | -4.129
-13.5 | -0.405 | 0.09179 | -0.054 | -4.414
-13 | -0.412 | 0.08723 | -0.054 | -4.719
-12.5 | -0.414 | 0.08268 | -0.055 | -5.005
-12 | -0.409 | 0.07763 | -0.055 | -5.269
-11.5 | -0.401 | 0.07242 | -0.057 | -5.533
-11 | -0.388 | 0.06759 | -0.058 | -5.746
-10.5 | -0.372 | 0.06339 | -0.06 | -5.872
-10 | -0.352 | 0.0588 | -0.063 | -5.992
-9.5 | -0.329 | 0.05416 | -0.067 | -6.073
-9 | -0.364 | 0.00853 | -0.12 | -42.676
-8.5 | -0.33 | 0.00773 | -0.123 | -42.712
-8 | -0.287 | 0.00673 | -0.123 | -42.616
-7.5 | -0.24 | 0.00646 | -0.124 | -37.13
-7 | -0.189 | 0.00629 | -0.124 | -30.099
-6.5 | -0.137 | 0.00636 | -0.125 | -21.469
-6 | -0.082 | 0.00598 | -0.125 | -13.634
-5.5 | -0.025 | 0.00591 | -0.125 | -4.223
-5 | 0.033 | 0.00577 | -0.126 | 5.655
-4.5 | 0.091 | 0.00563 | -0.126 | 16.153
-4 | 0.15 | 0.00556 | -0.127 | 26.903
-3.5 | 0.209 | 0.00547 | -0.127 | 38.178
-3 | 0.268 | 0.00543 | -0.128 | 49.425
-2.5 | 0.328 | 0.00539 | -0.128 | 60.759
-2 | 0.387 | 0.00455 | -0.128 | 84.987
-1.5 | 0.447 | 0.00453 | -0.129 | 98.633
-1 | 0.506 | 0.00458 | -0.129 | 110.486
-0.5 | 0.565 | 0.00463 | -0.129 | 122.025
0 | 0.624 | 0.00467 | -0.13 | 133.563
0.5 | 0.683 | 0.00476 | -0.13 | 143.545
1 | 0.739 | 0.00486 | -0.13 | 152.131
1.5 | 0.797 | 0.00497 | -0.131 | 160.232
2 | 0.854 | 0.00511 | -0.131 | 167.038
2.5 | 0.911 | 0.00528 | -0.131 | 172.507
3 | 0.966 | 0.00551 | -0.132 | 175.277
3.5 | 1.02 | 0.00604 | -0.132 | 168.802
4 | 1.072 | 0.00817 | -0.132 | 131.199
4.5 | 1.121 | 0.00848 | -0.133 | 132.158
5 | 1.166 | 0.00881 | -0.133 | 132.42
5.5 | 1.208 | 0.00824 | -0.133 | 146.533
6 | 1.245 | 0.00853 | -0.133 | 145.906
6.5 | 1.277 | 0.00885 | -0.134 | 144.248
7 | 1.303 | 0.00921 | -0.134 | 141.508
7.5 | 1.317 | 0.00962 | -0.134 | 136.845
8 | 1.32 | 0.00998 | -0.134 | 132.303
8.5 | 1.315 | 0.01374 | -0.134 | 95.691
9 | 1.299 | 0.01487 | -0.135 | 87.339
9.5 | 1.275 | 0.01563 | -0.135 | 81.536
10 | 1.242 | 0.01649 | -0.135 | 75.329
10.5 | 1.2 | 0.01767 | -0.135 | 67.929
11 | 1.145 | 0.01939 | -0.133 | 59.033
11.5 | 1.086 | 0.02099 | -0.132 | 51.717
12 | 0.86 | 0.07928 | -0.075 | 10.848
12.5 | 0.818 | 0.08173 | -0.079 | 10.008
13 | 0.769 | 0.08789 | -0.076 | 8.754

## 39. Re 5M Mach 0.25 (1)
BIGFOIL.COM POLAR EXPORT
NACA63-610
NACA63-610 |  |  |  | Cl Max: | 1.308 | at alpha= | 7 | deg
JavaFoil+Calcfoil stall+Eppler ext transition |  |  |  | L/D Max: | 176.656 | at alpha= | 3 | deg
Re: | 5000000 |  |  | Cd Min: | 0.00456 | at alpha= | -2 | deg
Mach: | 0.25 |  |  | Cl=0 at alpha= | -5.2797 | deg
|  |  |  | @ Cl=0.1, Cd= | 0.0056862
|  |  |  | @ Cl=0.4, Cd= | 0.0045607
|  |  |  | @ Cl=0.6, Cd= | 0.08582
alpha (deg) | Cl | Cd | Cm | Cl/Cd
-16 | -0.061 | 0.11975 | -0.058 | -0.511
-15.5 | -0.058 | 0.11318 | -0.058 | -0.515
-15 | -0.055 | 0.11241 | -0.056 | -0.493
-14.5 | -0.141 | 0.10666 | -0.056 | -1.319
-14 | -0.194 | 0.09999 | -0.057 | -1.943
-13.5 | -0.238 | 0.0952 | -0.057 | -2.497
-13 | -0.275 | 0.08894 | -0.056 | -3.088
-12.5 | -0.304 | 0.08496 | -0.057 | -3.573
-12 | -0.321 | 0.07937 | -0.057 | -4.044
-11.5 | -0.332 | 0.07492 | -0.056 | -4.432
-11 | -0.337 | 0.07067 | -0.056 | -4.765
-10.5 | -0.335 | 0.06719 | -0.056 | -4.981
-10 | -0.326 | 0.06226 | -0.058 | -5.239
-9.5 | -0.312 | 0.05699 | -0.062 | -5.466
-9 | -0.29 | 0.05342 | -0.063 | -5.434
-8.5 | -0.269 | 0.04278 | -0.083 | -6.293
-8 | -0.285 | 0.0078 | -0.126 | -36.545
-7.5 | -0.241 | 0.00667 | -0.127 | -36.154
-7 | -0.192 | 0.00642 | -0.128 | -29.852
-6.5 | -0.139 | 0.00625 | -0.128 | -22.231
-6 | -0.083 | 0.00582 | -0.128 | -14.294
-5.5 | -0.026 | 0.00597 | -0.129 | -4.269
-5 | 0.033 | 0.00583 | -0.129 | 5.731
-4.5 | 0.093 | 0.0057 | -0.13 | 16.35
-4 | 0.154 | 0.00558 | -0.13 | 27.529
-3.5 | 0.214 | 0.00549 | -0.131 | 39.033
-3 | 0.275 | 0.00545 | -0.131 | 50.557
-2.5 | 0.337 | 0.00544 | -0.131 | 61.91
-2 | 0.398 | 0.00456 | -0.132 | 87.237
-1.5 | 0.459 | 0.00458 | -0.132 | 100.285
-1 | 0.52 | 0.0046 | -0.133 | 113.063
-0.5 | 0.58 | 0.00465 | -0.133 | 124.939
0 | 0.641 | 0.00473 | -0.133 | 135.404
0.5 | 0.701 | 0.00481 | -0.134 | 145.699
1 | 0.759 | 0.0049 | -0.134 | 154.909
1.5 | 0.819 | 0.00502 | -0.134 | 163.024
2 | 0.878 | 0.00518 | -0.135 | 169.457
2.5 | 0.935 | 0.00536 | -0.135 | 174.473
3 | 0.992 | 0.00561 | -0.135 | 176.656
3.5 | 1.047 | 0.00621 | -0.136 | 168.451
4 | 1.1 | 0.00837 | -0.136 | 131.434
4.5 | 1.148 | 0.00877 | -0.136 | 130.871
5 | 1.192 | 0.0082 | -0.137 | 145.301
5.5 | 1.231 | 0.00851 | -0.137 | 144.606
6 | 1.264 | 0.00883 | -0.137 | 143.216
6.5 | 1.29 | 0.00919 | -0.137 | 140.411
7 | 1.308 | 0.00966 | -0.138 | 135.419
7.5 | 1.307 | 0.01012 | -0.138 | 129.14
8 | 1.291 | 0.01389 | -0.138 | 92.915
8.5 | 1.258 | 0.01519 | -0.138 | 82.854
9 | 1.21 | 0.01624 | -0.138 | 74.515
9.5 | 1.146 | 0.01728 | -0.138 | 66.289
10 | 1.059 | 0.01882 | -0.137 | 56.289
10.5 | 0.798 | 0.06848 | -0.076 | 11.653
11 | 0.713 | 0.07632 | -0.068 | 9.335
11.5 | 0.624 | 0.0813 | -0.067 | 7.674
12 | 0.53 | 0.08582 | -0.068 | 6.178

## 40. Re 5M Mach 0.50 (1)
BIGFOIL.COM POLAR EXPORT
NACA63-610
NACA63-610 |  |  |  | Cl Max: | 1.31 | at alpha= | 20 | deg
JavaFoil+Calcfoil stall+Eppler ext transition |  |  |  | L/D Max: | 181.235 | at alpha= | 2.5 | deg
Re: | 5000000 |  |  | Cd Min: | 0.00471 | at alpha= | -1.5 | deg
Mach: | 0.5 |  |  | Cl=0 at alpha= | -5.2857 | deg
|  |  |  | @ Cl=0.1, Cd= | 0.0056076
|  |  |  | @ Cl=0.4, Cd= | 0.0053635
|  |  |  | @ Cl=0.6, Cd= | 0.0047596
alpha (deg) | Cl | Cd | Cm | Cl/Cd
-20 | -0.795 | 0.15979 | -0.071 | -4.973
-19.5 | -0.768 | 0.15362 | -0.071 | -4.999
-19 | -0.741 | 0.14979 | -0.071 | -4.95
-18.5 | -0.715 | 0.14571 | -0.073 | -4.91
-18 | -0.688 | 0.13851 | -0.072 | -4.966
-17.5 | -0.66 | 0.13284 | -0.069 | -4.965
-17 | -0.633 | 0.12753 | -0.069 | -4.962
-16.5 | -0.606 | 0.12353 | -0.07 | -4.906
-16 | -0.579 | 0.11772 | -0.07 | -4.921
-15.5 | -0.552 | 0.11682 | -0.07 | -4.728
-15 | -0.525 | 0.11019 | -0.069 | -4.762
-14.5 | -0.498 | 0.10001 | -0.069 | -4.979
-14 | -0.471 | 0.09245 | -0.07 | -5.097
-13.5 | -0.444 | 0.08724 | -0.071 | -5.095
-13 | -0.418 | 0.08148 | -0.072 | -5.127
-12.5 | -0.391 | 0.07598 | -0.072 | -5.142
-12 | -0.362 | 0.08503 | -0.066 | -4.261
-11.5 | -0.336 | 0.07545 | -0.068 | -4.448
-11 | -0.309 | 0.06976 | -0.069 | -4.425
-10.5 | -0.282 | 0.0643 | -0.071 | -4.386
-10 | -0.255 | 0.05963 | -0.074 | -4.282
-9.5 | -0.229 | 0.05466 | -0.079 | -4.192
-9 | -0.2 | 0.06117 | -0.064 | -3.271
-8.5 | -0.173 | 0.05474 | -0.065 | -3.164
-8 | -0.146 | 0.05083 | -0.068 | -2.881
-7.5 | -0.12 | 0.04558 | -0.076 | -2.633
-7 | -0.092 | 0.04577 | -0.065 | -2.019
-6.5 | -0.11 | 0.04238 | -0.064 | -2.606
-6 | -0.071 | 0.03716 | -0.082 | -1.914
-5.5 | -0.027 | 0.00599 | -0.144 | -4.577
-5 | 0.036 | 0.00577 | -0.145 | 6.323
-4.5 | 0.103 | 0.0056 | -0.145 | 18.328
-4 | 0.17 | 0.00549 | -0.146 | 31.005
-3.5 | 0.238 | 0.00538 | -0.146 | 44.351
-3 | 0.307 | 0.00532 | -0.146 | 57.669
-2.5 | 0.376 | 0.0053 | -0.147 | 70.878
-2 | 0.444 | 0.00548 | -0.147 | 81.071
-1.5 | 0.513 | 0.00471 | -0.148 | 108.919
-1 | 0.581 | 0.00474 | -0.148 | 122.713
-0.5 | 0.649 | 0.00481 | -0.149 | 134.874
0 | 0.717 | 0.0049 | -0.149 | 146.147
0.5 | 0.784 | 0.00501 | -0.15 | 156.415
1 | 0.847 | 0.00514 | -0.15 | 164.708
1.5 | 0.914 | 0.00533 | -0.15 | 171.606
2 | 0.979 | 0.00549 | -0.151 | 178.255
2.5 | 1.043 | 0.00575 | -0.151 | 181.235
3 | 1.103 | 0.00641 | -0.151 | 172.063
3.5 | 1.16 | 0.00811 | -0.152 | 143.107
4 | 1.213 | 0.0085 | -0.152 | 142.628
4.5 | 1.253 | 0.00892 | -0.152 | 140.487
5 | 1.276 | 0.0094 | -0.153 | 135.779
5.5 | 1.268 | 0.01012 | -0.153 | 125.401
6 | 1.192 | 0.01466 | -0.153 | 81.307
6.5 | 0.771 | 0.01619 | -0.153 | 47.627
7 | 0.648 | 0.0503 | -0.071 | 12.893
7.5 | 0.833 | 0.01761 | -0.153 | 47.303
8 | 0.701 | 0.05623 | -0.075 | 12.463
8.5 | 0.894 | 0.01878 | -0.154 | 47.584
9 | 0.918 | 0.02081 | -0.153 | 44.124
9.5 | 0.784 | 0.06397 | -0.089 | 12.249
10 | 0.802 | 0.07509 | -0.074 | 10.68
10.5 | 0.834 | 0.06945 | -0.088 | 12.011
11 | 0.855 | 0.07798 | -0.081 | 10.962
11.5 | 0.879 | 0.08608 | -0.08 | 10.216
12 | 0.907 | 0.09197 | -0.085 | 9.867
12.5 | 0.93 | 0.09422 | -0.081 | 9.868
13 | 0.955 | 0.09869 | -0.082 | 9.676
13.5 | 0.986 | 0.10371 | -0.09 | 9.503
14 | 1.006 | 0.10404 | -0.085 | 9.673
14.5 | 1.032 | 0.11288 | -0.086 | 9.139
15 | 1.062 | 0.11408 | -0.093 | 9.308
15.5 | 1.093 | 0.11926 | -0.098 | 9.161
16 | 1.108 | 0.12292 | -0.09 | 9.015
16.5 | 1.134 | 0.12646 | -0.092 | 8.969
17 | 1.171 | 0.12728 | -0.102 | 9.2
17.5 | 1.195 | 0.13847 | -0.102 | 8.632
18 | 1.209 | 0.13996 | -0.095 | 8.641
18.5 | 1.234 | 0.14514 | -0.096 | 8.505
19 | 1.271 | 0.14587 | -0.104 | 8.711
19.5 | 1.309 | 0.1451 | -0.11 | 9.021
20 | 1.31 | 0.15712 | -0.099 | 8.337

## 41. Re 6M Mach 0.00 (1)
BIGFOIL.COM POLAR EXPORT
NACA63-610
NACA63-610 |  |  |  | Cl Max: | 1.323 | at alpha= | 8 | deg
JavaFoil+Calcfoil stall+Eppler ext transition |  |  |  | L/D Max: | 171.206 | at alpha= | 2.5 | deg
Re: | 6000000 |  |  | Cd Min: | 0.00452 | at alpha= | -2 | deg
Mach: | 0 |  |  | Cl=0 at alpha= | -5.2807 | deg
|  |  |  | @ Cl=0.1, Cd= | 0.0055564
|  |  |  | @ Cl=0.4, Cd= | 0.00452
|  |  |  | @ Cl=0.6, Cd= | 0.0046086
alpha (deg) | Cl | Cd | Cm | Cl/Cd
-18 | -0.316 | 0.14037 | -0.054 | -2.25
-17.5 | -0.33 | 0.13518 | -0.054 | -2.443
-17 | -0.345 | 0.12803 | -0.054 | -2.692
-16.5 | -0.359 | 0.1235 | -0.054 | -2.905
-16 | -0.373 | 0.11602 | -0.055 | -3.213
-15.5 | -0.386 | 0.11072 | -0.055 | -3.486
-15 | -0.398 | 0.10511 | -0.055 | -3.786
-14.5 | -0.408 | 0.10084 | -0.054 | -4.051
-14 | -0.417 | 0.0955 | -0.054 | -4.367
-13.5 | -0.423 | 0.09071 | -0.054 | -4.668
-13 | -0.427 | 0.08624 | -0.054 | -4.951
-12.5 | -0.426 | 0.08041 | -0.056 | -5.304
-12 | -0.419 | 0.07651 | -0.056 | -5.479
-11.5 | -0.409 | 0.07062 | -0.059 | -5.79
-11 | -0.395 | 0.06647 | -0.06 | -5.938
-10.5 | -0.377 | 0.06198 | -0.062 | -6.084
-10 | -0.356 | 0.05697 | -0.067 | -6.257
-9.5 | -0.392 | 0.01044 | -0.116 | -37.526
-9 | -0.37 | 0.00789 | -0.121 | -46.878
-8.5 | -0.331 | 0.00673 | -0.122 | -49.134
-8 | -0.287 | 0.0065 | -0.123 | -44.081
-7.5 | -0.239 | 0.00631 | -0.123 | -37.943
-7 | -0.189 | 0.00641 | -0.124 | -29.484
-6.5 | -0.136 | 0.00629 | -0.124 | -21.635
-6 | -0.081 | 0.00619 | -0.125 | -13.11
-5.5 | -0.025 | 0.00574 | -0.125 | -4.328
-5 | 0.032 | 0.0057 | -0.125 | 5.699
-4.5 | 0.09 | 0.00557 | -0.126 | 16.239
-4 | 0.149 | 0.00549 | -0.126 | 27.141
-3.5 | 0.208 | 0.00537 | -0.127 | 38.726
-3 | 0.267 | 0.00535 | -0.127 | 49.877
-2.5 | 0.326 | 0.00533 | -0.127 | 61.205
-2 | 0.385 | 0.00452 | -0.128 | 85.101
-1.5 | 0.445 | 0.00452 | -0.128 | 98.425
-1 | 0.503 | 0.00455 | -0.128 | 110.596
-0.5 | 0.562 | 0.00457 | -0.129 | 122.837
0 | 0.621 | 0.00463 | -0.129 | 134.082
0.5 | 0.679 | 0.00474 | -0.13 | 143.305
1 | 0.735 | 0.00483 | -0.13 | 152.198
1.5 | 0.793 | 0.00496 | -0.13 | 159.766
2 | 0.85 | 0.00508 | -0.131 | 167.429
2.5 | 0.906 | 0.00529 | -0.131 | 171.206
3 | 0.961 | 0.0057 | -0.131 | 168.75
3.5 | 1.015 | 0.00613 | -0.131 | 165.621
4 | 1.067 | 0.00782 | -0.132 | 136.4
4.5 | 1.116 | 0.00824 | -0.132 | 135.444
5 | 1.161 | 0.00854 | -0.132 | 135.958
5.5 | 1.203 | 0.00798 | -0.133 | 150.745
6 | 1.241 | 0.00824 | -0.133 | 150.538
6.5 | 1.274 | 0.00853 | -0.133 | 149.307
7 | 1.301 | 0.00891 | -0.133 | 146.054
7.5 | 1.317 | 0.00923 | -0.133 | 142.723
8 | 1.323 | 0.00962 | -0.134 | 137.548
8.5 | 1.321 | 0.01001 | -0.134 | 131.964
9 | 1.31 | 0.01425 | -0.134 | 91.906
9.5 | 1.29 | 0.01494 | -0.134 | 86.341
10 | 1.263 | 0.01575 | -0.134 | 80.186
10.5 | 1.228 | 0.01686 | -0.134 | 72.798
11 | 1.186 | 0.01765 | -0.134 | 67.231
11.5 | 1.128 | 0.01994 | -0.132 | 56.571
12 | 1.03 | 0.02914 | -0.124 | 35.327
12.5 | 1.009 | 0.02491 | -0.129 | 40.499
13 | 0.849 | 0.06708 | -0.1 | 12.65

## 42. Re 6M Mach 0.10 (1)
BIGFOIL.COM POLAR EXPORT
NACA63-610
NACA63-610 |  |  |  | Cl Max: | 1.32 | at alpha= | 8 | deg
JavaFoil+Calcfoil stall+Eppler ext transition |  |  |  | L/D Max: | 171.778 | at alpha= | 2.5 | deg
Re: | 6000000 |  |  | Cd Min: | 0.00454 | at alpha= | -1.5 | deg
Mach: | 0.1 |  |  | Cl=0 at alpha= | -5.2845 | deg
|  |  |  | @ Cl=0.1, Cd= | 0.005527
|  |  |  | @ Cl=0.4, Cd= | 0.0045478
|  |  |  | @ Cl=0.6, Cd= | 0.0046119
alpha (deg) | Cl | Cd | Cm | Cl/Cd
-17.5 | -0.29 | 0.13731 | -0.054 | -2.115
-17 | -0.307 | 0.13009 | -0.055 | -2.36
-16.5 | -0.323 | 0.12531 | -0.054 | -2.581
-16 | -0.34 | 0.11649 | -0.055 | -2.918
-15.5 | -0.356 | 0.11132 | -0.055 | -3.196
-15 | -0.371 | 0.10643 | -0.055 | -3.483
-14.5 | -0.384 | 0.09992 | -0.055 | -3.845
-14 | -0.396 | 0.09607 | -0.055 | -4.121
-13.5 | -0.405 | 0.0914 | -0.054 | -4.435
-13 | -0.412 | 0.08703 | -0.055 | -4.732
-12.5 | -0.414 | 0.08136 | -0.055 | -5.088
-12 | -0.409 | 0.07642 | -0.057 | -5.356
-11.5 | -0.401 | 0.07119 | -0.058 | -5.631
-11 | -0.389 | 0.06686 | -0.059 | -5.813
-10.5 | -0.372 | 0.0624 | -0.061 | -5.969
-10 | -0.353 | 0.05784 | -0.065 | -6.101
-9.5 | -0.331 | 0.05206 | -0.072 | -6.35
-9 | -0.368 | 0.008 | -0.122 | -45.984
-8.5 | -0.33 | 0.00677 | -0.123 | -48.789
-8 | -0.287 | 0.00656 | -0.123 | -43.75
-7.5 | -0.24 | 0.00637 | -0.124 | -37.618
-7 | -0.189 | 0.00621 | -0.124 | -30.528
-6.5 | -0.137 | 0.00627 | -0.125 | -21.792
-6 | -0.082 | 0.00589 | -0.125 | -13.844
-5.5 | -0.025 | 0.00581 | -0.125 | -4.291
-5 | 0.033 | 0.00565 | -0.126 | 5.775
-4.5 | 0.091 | 0.00553 | -0.126 | 16.449
-4 | 0.15 | 0.00551 | -0.127 | 27.142
-3.5 | 0.209 | 0.00541 | -0.127 | 38.591
-3 | 0.268 | 0.00538 | -0.128 | 49.88
-2.5 | 0.328 | 0.0053 | -0.128 | 61.76
-2 | 0.387 | 0.00455 | -0.128 | 85.099
-1.5 | 0.447 | 0.00454 | -0.129 | 98.432
-1 | 0.506 | 0.00454 | -0.129 | 111.368
-0.5 | 0.565 | 0.0046 | -0.129 | 122.776
0 | 0.624 | 0.00462 | -0.13 | 134.986
0.5 | 0.683 | 0.00476 | -0.13 | 143.305
1 | 0.739 | 0.00483 | -0.131 | 153.052
1.5 | 0.797 | 0.00496 | -0.131 | 160.644
2 | 0.854 | 0.00511 | -0.131 | 167.341
2.5 | 0.911 | 0.0053 | -0.131 | 171.778
3 | 0.966 | 0.00574 | -0.132 | 168.152
3.5 | 1.02 | 0.00615 | -0.132 | 165.902
4 | 1.072 | 0.00797 | -0.132 | 134.455
4.5 | 1.121 | 0.00827 | -0.133 | 135.596
5 | 1.166 | 0.00859 | -0.133 | 135.829
5.5 | 1.208 | 0.00803 | -0.133 | 150.48
6 | 1.245 | 0.00831 | -0.133 | 149.826
6.5 | 1.277 | 0.00862 | -0.134 | 148.183
7 | 1.303 | 0.00896 | -0.134 | 145.456
7.5 | 1.317 | 0.00935 | -0.134 | 140.833
8 | 1.32 | 0.00968 | -0.134 | 136.357
8.5 | 1.315 | 0.01013 | -0.134 | 129.743
9 | 1.3 | 0.01444 | -0.135 | 89.99
9.5 | 1.275 | 0.01514 | -0.135 | 84.208
10 | 1.243 | 0.01596 | -0.135 | 77.859
10.5 | 1.202 | 0.01694 | -0.135 | 70.94
11 | 1.15 | 0.01858 | -0.134 | 61.873
11.5 | 1.093 | 0.0198 | -0.133 | 55.21
12 | 0.866 | 0.0756 | -0.082 | 11.457
12.5 | 0.828 | 0.07498 | -0.089 | 11.049
13 | 0.774 | 0.08439 | -0.081 | 9.169

## 43. Re 6M Mach 0.25 (1)
BIGFOIL.COM POLAR EXPORT
NACA63-610
NACA63-610 |  |  |  | Cl Max: | 1.308 | at alpha= | 7 | deg
JavaFoil+Calcfoil stall+Eppler ext transition |  |  |  | L/D Max: | 173.177 | at alpha= | 2.5 | deg
Re: | 6000000 |  |  | Cd Min: | 0.00455 | at alpha= | -1.5 | deg
Mach: | 0.25 |  |  | Cl=0 at alpha= | -5.2797 | deg
|  |  |  | @ Cl=0.1, Cd= | 0.005592
|  |  |  | @ Cl=0.4, Cd= | 0.004579
|  |  |  | @ Cl=0.6, Cd= | 0.08394
alpha (deg) | Cl | Cd | Cm | Cl/Cd
-16 | -0.061 | 0.11886 | -0.058 | -0.514
-15.5 | -0.058 | 0.11222 | -0.058 | -0.52
-15 | -0.055 | 0.11017 | -0.057 | -0.503
-14.5 | -0.141 | 0.10624 | -0.057 | -1.324
-14 | -0.194 | 0.09825 | -0.057 | -1.978
-13.5 | -0.238 | 0.09373 | -0.057 | -2.537
-13 | -0.275 | 0.08892 | -0.057 | -3.09
-12.5 | -0.304 | 0.08313 | -0.057 | -3.653
-12 | -0.321 | 0.0782 | -0.058 | -4.107
-11.5 | -0.332 | 0.07455 | -0.057 | -4.455
-11 | -0.337 | 0.06983 | -0.057 | -4.823
-10.5 | -0.335 | 0.0668 | -0.057 | -5.012
-10 | -0.327 | 0.06114 | -0.061 | -5.342
-9.5 | -0.311 | 0.05719 | -0.061 | -5.445
-9 | -0.291 | 0.05206 | -0.068 | -5.593
-8.5 | -0.322 | 0.00814 | -0.125 | -39.551
-8 | -0.286 | 0.0076 | -0.126 | -37.593
-7.5 | -0.241 | 0.00649 | -0.127 | -37.138
-7 | -0.192 | 0.00633 | -0.128 | -30.28
-6.5 | -0.139 | 0.00615 | -0.128 | -22.602
-6 | -0.083 | 0.00601 | -0.129 | -13.845
-5.5 | -0.026 | 0.00587 | -0.129 | -4.344
-5 | 0.033 | 0.0057 | -0.129 | 5.86
-4.5 | 0.093 | 0.0056 | -0.13 | 16.656
-4 | 0.154 | 0.00553 | -0.13 | 27.78
-3.5 | 0.214 | 0.00543 | -0.131 | 39.459
-3 | 0.275 | 0.00539 | -0.131 | 51.066
-2.5 | 0.337 | 0.00534 | -0.131 | 63.049
-2 | 0.398 | 0.00458 | -0.132 | 86.86
-1.5 | 0.459 | 0.00455 | -0.132 | 100.967
-1 | 0.52 | 0.00459 | -0.133 | 113.266
-0.5 | 0.58 | 0.00462 | -0.133 | 125.672
0 | 0.641 | 0.00468 | -0.133 | 136.969
0.5 | 0.701 | 0.0048 | -0.134 | 146.232
1 | 0.759 | 0.00489 | -0.134 | 155.051
1.5 | 0.819 | 0.00501 | -0.134 | 163.481
2 | 0.878 | 0.00517 | -0.135 | 169.693
2.5 | 0.935 | 0.0054 | -0.135 | 173.177
3 | 0.992 | 0.00585 | -0.135 | 169.512
3.5 | 1.047 | 0.00636 | -0.136 | 164.59
4 | 1.1 | 0.00814 | -0.136 | 135.042
4.5 | 1.148 | 0.00854 | -0.136 | 134.417
5 | 1.192 | 0.00798 | -0.137 | 149.326
5.5 | 1.231 | 0.00826 | -0.137 | 149.009
6 | 1.264 | 0.00859 | -0.137 | 147.16
6.5 | 1.29 | 0.00894 | -0.137 | 144.379
7 | 1.308 | 0.00939 | -0.138 | 139.325
7.5 | 1.308 | 0.00979 | -0.138 | 133.589
8 | 1.291 | 0.01026 | -0.138 | 125.809
8.5 | 1.259 | 0.01471 | -0.138 | 85.556
9 | 1.211 | 0.01569 | -0.138 | 77.134
9.5 | 1.146 | 0.0167 | -0.138 | 68.651
10 | 1.064 | 0.01807 | -0.138 | 58.891
10.5 | 0.805 | 0.06471 | -0.085 | 12.446
11 | 0.714 | 0.07458 | -0.071 | 9.571
11.5 | 0.625 | 0.08026 | -0.069 | 7.781
12 | 0.531 | 0.08394 | -0.071 | 6.326

## 44. Re 6M Mach 0.50 (1)
BIGFOIL.COM POLAR EXPORT
NACA63-610
NACA63-610 |  |  |  | Cl Max: | 1.32 | at alpha= | 19.5 | deg
JavaFoil+Calcfoil stall+Eppler ext transition |  |  |  | L/D Max: | 178.209 | at alpha= | 2.5 | deg
Re: | 6000000 |  |  | Cd Min: | 0.00465 | at alpha= | -1.5 | deg
Mach: | 0.5 |  |  | Cl=0 at alpha= | -5.2857 | deg
|  |  |  | @ Cl=0.1, Cd= | 0.0055545
|  |  |  | @ Cl=0.4, Cd= | 0.0054424
|  |  |  | @ Cl=0.6, Cd= | 0.0047268
alpha (deg) | Cl | Cd | Cm | Cl/Cd
-20 | -0.795 | 0.15675 | -0.071 | -5.072
-19.5 | -0.768 | 0.15068 | -0.071 | -5.099
-19 | -0.742 | 0.14691 | -0.072 | -5.049
-18.5 | -0.715 | 0.14282 | -0.073 | -5.01
-18 | -0.688 | 0.13658 | -0.072 | -5.039
-17.5 | -0.66 | 0.13176 | -0.07 | -5.007
-17 | -0.633 | 0.12645 | -0.07 | -5.006
-16.5 | -0.606 | 0.12256 | -0.07 | -4.947
-16 | -0.58 | 0.10636 | -0.072 | -5.455
-15.5 | -0.552 | 0.11622 | -0.07 | -4.753
-15 | -0.525 | 0.10773 | -0.07 | -4.875
-14.5 | -0.498 | 0.09856 | -0.071 | -5.058
-14 | -0.472 | 0.09123 | -0.072 | -5.171
-13.5 | -0.445 | 0.08529 | -0.073 | -5.221
-13 | -0.419 | 0.07992 | -0.075 | -5.238
-12.5 | -0.393 | 0.07302 | -0.08 | -5.384
-12 | -0.362 | 0.08376 | -0.067 | -4.326
-11.5 | -0.336 | 0.07405 | -0.069 | -4.533
-11 | -0.309 | 0.0689 | -0.071 | -4.485
-10.5 | -0.282 | 0.06354 | -0.073 | -4.444
-10 | -0.256 | 0.05819 | -0.078 | -4.403
-9.5 | -0.231 | 0.05099 | -0.088 | -4.536
-9 | -0.2 | 0.06046 | -0.064 | -3.31
-8.5 | -0.173 | 0.05415 | -0.065 | -3.199
-8 | -0.147 | 0.05031 | -0.069 | -2.912
-7.5 | -0.12 | 0.04437 | -0.08 | -2.713
-7 | -0.092 | 0.04584 | -0.066 | -2.017
-6.5 | -0.111 | 0.04206 | -0.066 | -2.628
-6 | -0.087 | 0.00704 | -0.143 | -12.388
-5.5 | -0.027 | 0.00587 | -0.144 | -4.671
-5 | 0.036 | 0.00565 | -0.145 | 6.458
-4.5 | 0.103 | 0.00555 | -0.145 | 18.513
-4 | 0.17 | 0.00543 | -0.146 | 31.336
-3.5 | 0.238 | 0.00531 | -0.146 | 44.947
-3 | 0.307 | 0.00527 | -0.147 | 58.27
-2.5 | 0.376 | 0.00546 | -0.147 | 68.778
-2 | 0.444 | 0.00541 | -0.147 | 82.144
-1.5 | 0.513 | 0.00465 | -0.148 | 110.318
-1 | 0.581 | 0.00471 | -0.148 | 123.442
-0.5 | 0.649 | 0.00477 | -0.149 | 135.913
0 | 0.717 | 0.00483 | -0.149 | 148.303
0.5 | 0.784 | 0.00499 | -0.15 | 156.987
1 | 0.847 | 0.00512 | -0.15 | 165.545
1.5 | 0.914 | 0.0053 | -0.15 | 172.606
2 | 0.979 | 0.00552 | -0.151 | 177.54
2.5 | 1.043 | 0.00585 | -0.151 | 178.209
3 | 1.103 | 0.00651 | -0.151 | 169.332
3.5 | 1.16 | 0.0079 | -0.152 | 146.966
4 | 1.213 | 0.00828 | -0.152 | 146.539
4.5 | 1.253 | 0.00868 | -0.152 | 144.346
5 | 1.276 | 0.00914 | -0.153 | 139.635
5.5 | 1.269 | 0.00977 | -0.153 | 129.86
6 | 1.192 | 0.01396 | -0.153 | 85.39
6.5 | 0.771 | 0.01576 | -0.153 | 48.93
7 | 0.649 | 0.05034 | -0.073 | 12.89
7.5 | 0.834 | 0.01707 | -0.154 | 48.851
8 | 0.703 | 0.05483 | -0.08 | 12.815
8.5 | 0.895 | 0.01825 | -0.154 | 49.034
9 | 0.921 | 0.02007 | -0.153 | 45.874
9.5 | 0.915 | 0.0259 | -0.146 | 35.325
10 | 0.802 | 0.07435 | -0.075 | 10.79
10.5 | 0.99 | 0.02476 | -0.15 | 39.991
11 | 0.859 | 0.07492 | -0.088 | 11.464
11.5 | 0.88 | 0.08343 | -0.081 | 10.549
12 | 0.908 | 0.09012 | -0.086 | 10.075
12.5 | 0.931 | 0.08896 | -0.083 | 10.461
13 | 0.957 | 0.09761 | -0.086 | 9.807
13.5 | 0.989 | 0.10065 | -0.094 | 9.828
14 | 1.007 | 0.10201 | -0.086 | 9.87
14.5 | 1.032 | 0.10951 | -0.087 | 9.424
15 | 1.066 | 0.11008 | -0.097 | 9.687
15.5 | 1.096 | 0.11582 | -0.101 | 9.467
16 | 1.109 | 0.11882 | -0.091 | 9.33
16.5 | 1.14 | 0.12255 | -0.097 | 9.299
17 | 1.183 | 0.11826 | -0.108 | 10.003
17.5 | 1.199 | 0.13448 | -0.104 | 8.917
18 | 1.21 | 0.1355 | -0.095 | 8.928
18.5 | 1.24 | 0.14069 | -0.1 | 8.813
19 | 1.285 | 0.1346 | -0.111 | 9.551
19.5 | 1.32 | 0.13555 | -0.115 | 9.737
20 | 1.31 | 0.15111 | -0.099 | 8.67

## 45. Re 7M Mach 0.00 (1)
BIGFOIL.COM POLAR EXPORT
NACA63-610
NACA63-610 |  |  |  | Cl Max: | 1.323 | at alpha= | 8 | deg
JavaFoil+Calcfoil stall+Eppler ext transition |  |  |  | L/D Max: | 167.697 | at alpha= | 2.5 | deg
Re: | 7000000 |  |  | Cd Min: | 0.0045 | at alpha= | -1.5 | deg
Mach: | 0 |  |  | Cl=0 at alpha= | -5.2807 | deg
|  |  |  | @ Cl=0.1, Cd= | 0.0054549
|  |  |  | @ Cl=0.4, Cd= | 0.004545
|  |  |  | @ Cl=0.6, Cd= | 0.0045958
alpha (deg) | Cl | Cd | Cm | Cl/Cd
-18 | -0.316 | 0.13975 | -0.054 | -2.26
-17.5 | -0.33 | 0.13388 | -0.055 | -2.467
-17 | -0.345 | 0.12737 | -0.055 | -2.707
-16.5 | -0.359 | 0.12302 | -0.054 | -2.917
-16 | -0.373 | 0.11547 | -0.055 | -3.229
-15.5 | -0.386 | 0.10997 | -0.055 | -3.51
-15 | -0.398 | 0.10412 | -0.055 | -3.824
-14.5 | -0.409 | 0.09964 | -0.055 | -4.101
-14 | -0.417 | 0.09593 | -0.055 | -4.35
-13.5 | -0.424 | 0.08979 | -0.055 | -4.717
-13 | -0.427 | 0.0854 | -0.055 | -5.001
-12.5 | -0.427 | 0.08026 | -0.057 | -5.317
-12 | -0.419 | 0.07538 | -0.057 | -5.563
-11.5 | -0.409 | 0.07028 | -0.06 | -5.821
-11 | -0.395 | 0.06553 | -0.062 | -6.031
-10.5 | -0.377 | 0.06171 | -0.063 | -6.113
-10 | -0.358 | 0.05537 | -0.07 | -6.461
-9.5 | -0.4 | 0.00857 | -0.119 | -46.705
-9 | -0.37 | 0.00769 | -0.121 | -48.174
-8.5 | -0.331 | 0.00667 | -0.122 | -49.599
-8 | -0.287 | 0.00643 | -0.123 | -44.607
-7.5 | -0.239 | 0.00623 | -0.123 | -38.388
-7 | -0.189 | 0.00632 | -0.124 | -29.907
-6.5 | -0.136 | 0.00621 | -0.124 | -21.904
-6 | -0.081 | 0.00611 | -0.125 | -13.297
-5.5 | -0.025 | 0.00568 | -0.125 | -4.371
-5 | 0.032 | 0.0056 | -0.125 | 5.794
-4.5 | 0.09 | 0.00546 | -0.126 | 16.565
-4 | 0.149 | 0.00543 | -0.126 | 27.427
-3.5 | 0.208 | 0.00533 | -0.127 | 39.016
-3 | 0.267 | 0.0053 | -0.127 | 50.317
-2.5 | 0.326 | 0.00528 | -0.127 | 61.702
-2 | 0.385 | 0.00456 | -0.128 | 84.421
-1.5 | 0.445 | 0.0045 | -0.128 | 98.886
-1 | 0.503 | 0.00453 | -0.128 | 110.995
-0.5 | 0.562 | 0.00457 | -0.129 | 122.874
0 | 0.621 | 0.00461 | -0.129 | 134.504
0.5 | 0.679 | 0.00472 | -0.13 | 144.007
1 | 0.735 | 0.00482 | -0.13 | 152.397
1.5 | 0.793 | 0.00495 | -0.13 | 160.079
2 | 0.85 | 0.00512 | -0.131 | 166.026
2.5 | 0.906 | 0.0054 | -0.131 | 167.697
3 | 0.961 | 0.00582 | -0.131 | 165.195
3.5 | 1.015 | 0.00625 | -0.131 | 162.464
4 | 1.067 | 0.00767 | -0.132 | 139.157
4.5 | 1.116 | 0.00804 | -0.132 | 138.704
5 | 1.161 | 0.00835 | -0.132 | 139.119
5.5 | 1.203 | 0.00864 | -0.133 | 139.277
6 | 1.241 | 0.00806 | -0.133 | 154.009
6.5 | 1.274 | 0.00834 | -0.133 | 152.761
7 | 1.301 | 0.0087 | -0.133 | 149.619
7.5 | 1.317 | 0.009 | -0.133 | 146.355
8 | 1.323 | 0.00938 | -0.134 | 141.042
8.5 | 1.321 | 0.00975 | -0.134 | 135.386
9 | 1.31 | 0.01348 | -0.134 | 97.185
9.5 | 1.29 | 0.01452 | -0.134 | 88.835
10 | 1.263 | 0.01533 | -0.134 | 82.386
10.5 | 1.228 | 0.01639 | -0.134 | 74.959
11 | 1.188 | 0.01716 | -0.134 | 69.216
11.5 | 1.133 | 0.01908 | -0.133 | 59.389
12 | 1.061 | 0.02297 | -0.129 | 46.19
12.5 | 1.02 | 0.02269 | -0.131 | 44.944
13 | 0.93 | 0.03307 | -0.123 | 28.112

## 46. Re 7M Mach 0.10 (1)
BIGFOIL.COM POLAR EXPORT
NACA63-610
NACA63-610 |  |  |  | Cl Max: | 1.321 | at alpha= | 8 | deg
JavaFoil+Calcfoil stall+Eppler ext transition |  |  |  | L/D Max: | 168.377 | at alpha= | 2.5 | deg
Re: | 7000000 |  |  | Cd Min: | 0.00452 | at alpha= | -1.5 | deg
Mach: | 0.1 |  |  | Cl=0 at alpha= | -5.2845 | deg
|  |  |  | @ Cl=0.1, Cd= | 0.0054693
|  |  |  | @ Cl=0.4, Cd= | 0.0045435
|  |  |  | @ Cl=0.6, Cd= | 0.0046075
alpha (deg) | Cl | Cd | Cm | Cl/Cd
-17.5 | -0.291 | 0.13485 | -0.055 | -2.154
-17 | -0.307 | 0.12897 | -0.055 | -2.381
-16.5 | -0.324 | 0.12307 | -0.055 | -2.629
-16 | -0.34 | 0.11647 | -0.055 | -2.919
-15.5 | -0.356 | 0.1104 | -0.056 | -3.224
-15 | -0.371 | 0.10427 | -0.056 | -3.557
-14.5 | -0.384 | 0.10096 | -0.056 | -3.808
-14 | -0.396 | 0.09477 | -0.055 | -4.18
-13.5 | -0.405 | 0.09083 | -0.055 | -4.463
-13 | -0.412 | 0.08635 | -0.055 | -4.771
-12.5 | -0.414 | 0.08107 | -0.056 | -5.109
-12 | -0.409 | 0.07602 | -0.058 | -5.386
-11.5 | -0.401 | 0.0707 | -0.059 | -5.674
-11 | -0.389 | 0.06597 | -0.06 | -5.896
-10.5 | -0.373 | 0.06242 | -0.061 | -5.97
-10 | -0.354 | 0.05667 | -0.068 | -6.246
-9.5 | -0.337 | 0.04526 | -0.083 | -7.44
-9 | -0.369 | 0.00778 | -0.122 | -47.415
-8.5 | -0.33 | 0.00671 | -0.123 | -49.214
-8 | -0.287 | 0.00648 | -0.123 | -44.272
-7.5 | -0.24 | 0.0063 | -0.124 | -38.087
-7 | -0.189 | 0.00639 | -0.124 | -29.671
-6.5 | -0.137 | 0.00619 | -0.125 | -22.078
-6 | -0.082 | 0.00608 | -0.125 | -13.409
-5.5 | -0.025 | 0.00573 | -0.126 | -4.354
-5 | 0.033 | 0.00561 | -0.126 | 5.818
-4.5 | 0.091 | 0.00548 | -0.126 | 16.573
-4 | 0.15 | 0.00541 | -0.127 | 27.688
-3.5 | 0.209 | 0.00537 | -0.127 | 38.897
-3 | 0.268 | 0.00528 | -0.128 | 50.783
-2.5 | 0.328 | 0.00526 | -0.128 | 62.294
-2 | 0.387 | 0.00455 | -0.128 | 85.112
-1.5 | 0.447 | 0.00452 | -0.129 | 98.855
-1 | 0.506 | 0.00452 | -0.129 | 111.859
-0.5 | 0.565 | 0.00456 | -0.129 | 123.844
0 | 0.624 | 0.00464 | -0.13 | 134.289
0.5 | 0.683 | 0.00474 | -0.13 | 143.982
1 | 0.739 | 0.00485 | -0.131 | 152.209
1.5 | 0.797 | 0.00495 | -0.131 | 161.14
2 | 0.854 | 0.00512 | -0.131 | 166.833
2.5 | 0.911 | 0.00541 | -0.131 | 168.377
3 | 0.966 | 0.00583 | -0.132 | 165.737
3.5 | 1.02 | 0.0063 | -0.132 | 161.883
4 | 1.072 | 0.0078 | -0.132 | 137.422
4.5 | 1.121 | 0.00809 | -0.133 | 138.504
5 | 1.166 | 0.00839 | -0.133 | 138.933
5.5 | 1.208 | 0.0087 | -0.133 | 138.809
6 | 1.245 | 0.00812 | -0.133 | 153.276
6.5 | 1.277 | 0.00842 | -0.134 | 151.623
7 | 1.303 | 0.00875 | -0.134 | 149.042
7.5 | 1.317 | 0.00914 | -0.134 | 144.17
8 | 1.321 | 0.00946 | -0.134 | 139.649
8.5 | 1.315 | 0.00988 | -0.134 | 133.091
9 | 1.3 | 0.01366 | -0.135 | 95.129
9.5 | 1.275 | 0.01474 | -0.135 | 86.539
10 | 1.243 | 0.01554 | -0.135 | 79.988
10.5 | 1.203 | 0.01647 | -0.135 | 73.037
11 | 1.152 | 0.01798 | -0.134 | 64.094
11.5 | 1.097 | 0.01904 | -0.134 | 57.638
12 | 0.889 | 0.06402 | -0.097 | 13.879
12.5 | 0.916 | 0.03615 | -0.121 | 25.341
13 | 0.781 | 0.07892 | -0.089 | 9.902

## 47. Re 7M Mach 0.25 (1)
BIGFOIL.COM POLAR EXPORT
NACA63-610
NACA63-610 |  |  |  | Cl Max: | 1.308 | at alpha= | 7 | deg
JavaFoil+Calcfoil stall+Eppler ext transition |  |  |  | L/D Max: | 168.444 | at alpha= | 2 | deg
Re: | 7000000 |  |  | Cd Min: | 0.00452 | at alpha= | -1.5 | deg
Mach: | 0.25 |  |  | Cl=0 at alpha= | -5.2797 | deg
|  |  |  | @ Cl=0.1, Cd= | 0.0055408
|  |  |  | @ Cl=0.4, Cd= | 0.004578
|  |  |  | @ Cl=0.6, Cd= | 0.08305
alpha (deg) | Cl | Cd | Cm | Cl/Cd
-16 | -0.061 | 0.1176 | -0.058 | -0.52
-15.5 | -0.058 | 0.11094 | -0.059 | -0.526
-15 | -0.055 | 0.11048 | -0.057 | -0.502
-14.5 | -0.141 | 0.10624 | -0.057 | -1.324
-14 | -0.194 | 0.0987 | -0.057 | -1.969
-13.5 | -0.238 | 0.09235 | -0.058 | -2.576
-13 | -0.275 | 0.08796 | -0.058 | -3.124
-12.5 | -0.304 | 0.08282 | -0.058 | -3.668
-12 | -0.321 | 0.07733 | -0.058 | -4.154
-11.5 | -0.332 | 0.07348 | -0.058 | -4.524
-11 | -0.337 | 0.07016 | -0.057 | -4.802
-10.5 | -0.335 | 0.06611 | -0.057 | -5.066
-10 | -0.327 | 0.06086 | -0.061 | -5.368
-9.5 | -0.312 | 0.05681 | -0.062 | -5.485
-9 | -0.292 | 0.05055 | -0.072 | -5.782
-8.5 | -0.324 | 0.00781 | -0.126 | -41.492
-8 | -0.286 | 0.00667 | -0.127 | -42.889
-7.5 | -0.241 | 0.00643 | -0.127 | -37.513
-7 | -0.192 | 0.00624 | -0.128 | -30.719
-6.5 | -0.139 | 0.00607 | -0.128 | -22.89
-6 | -0.083 | 0.00592 | -0.129 | -14.064
-5.5 | -0.026 | 0.00578 | -0.129 | -4.411
-5 | 0.033 | 0.00566 | -0.129 | 5.907
-4.5 | 0.093 | 0.00555 | -0.13 | 16.8
-4 | 0.154 | 0.00547 | -0.13 | 28.082
-3.5 | 0.214 | 0.00539 | -0.131 | 39.788
-3 | 0.275 | 0.00529 | -0.131 | 52.103
-2.5 | 0.337 | 0.00529 | -0.132 | 63.657
-2 | 0.398 | 0.00458 | -0.132 | 86.73
-1.5 | 0.459 | 0.00452 | -0.132 | 101.516
-1 | 0.52 | 0.00457 | -0.133 | 113.776
-0.5 | 0.58 | 0.00457 | -0.133 | 126.862
0 | 0.641 | 0.00466 | -0.133 | 137.443
0.5 | 0.701 | 0.00477 | -0.134 | 147.161
1 | 0.759 | 0.00488 | -0.134 | 155.46
1.5 | 0.819 | 0.00503 | -0.134 | 162.861
2 | 0.878 | 0.00521 | -0.135 | 168.444
2.5 | 0.935 | 0.00557 | -0.135 | 167.816
3 | 0.992 | 0.00595 | -0.135 | 166.661
3.5 | 1.047 | 0.00651 | -0.136 | 160.718
4 | 1.1 | 0.00796 | -0.136 | 138.084
4.5 | 1.148 | 0.00836 | -0.136 | 137.387
5 | 1.192 | 0.00864 | -0.137 | 137.945
5.5 | 1.231 | 0.00808 | -0.137 | 152.399
6 | 1.264 | 0.00839 | -0.137 | 150.659
6.5 | 1.29 | 0.00873 | -0.137 | 147.864
7 | 1.308 | 0.00916 | -0.138 | 142.795
7.5 | 1.308 | 0.00954 | -0.138 | 137.113
8 | 1.291 | 0.01 | -0.138 | 129.12
8.5 | 1.259 | 0.01433 | -0.138 | 87.884
9 | 1.211 | 0.01528 | -0.138 | 79.234
9.5 | 1.147 | 0.01631 | -0.138 | 70.325
10 | 1.066 | 0.01752 | -0.138 | 60.874
10.5 | 0.934 | 0.02345 | -0.131 | 39.828
11 | 0.715 | 0.07352 | -0.074 | 9.726
11.5 | 0.625 | 0.07899 | -0.071 | 7.916
12 | 0.532 | 0.08305 | -0.073 | 6.401

## 48. Re 7M Mach 0.50 (1)
BIGFOIL.COM POLAR EXPORT
NACA63-610
NACA63-610 |  |  |  | Cl Max: | 1.332 | at alpha= | 19.5 | deg
JavaFoil+Calcfoil stall+Eppler ext transition |  |  |  | L/D Max: | 176.305 | at alpha= | 2 | deg
Re: | 7000000 |  |  | Cd Min: | 0.00466 | at alpha= | -1.5 | deg
Mach: | 0.5 |  |  | Cl=0 at alpha= | -5.2857 | deg
|  |  |  | @ Cl=0.1, Cd= | 0.0054949
|  |  |  | @ Cl=0.4, Cd= | 0.0053753
|  |  |  | @ Cl=0.6, Cd= | 0.0046968
alpha (deg) | Cl | Cd | Cm | Cl/Cd
-20 | -0.795 | 0.15341 | -0.071 | -5.183
-19.5 | -0.768 | 0.15001 | -0.072 | -5.123
-19 | -0.742 | 0.14389 | -0.072 | -5.156
-18.5 | -0.716 | 0.14174 | -0.073 | -5.049
-18 | -0.688 | 0.13359 | -0.073 | -5.154
-17.5 | -0.661 | 0.12897 | -0.071 | -5.122
-17 | -0.634 | 0.11997 | -0.072 | -5.285
-16.5 | -0.607 | 0.11293 | -0.073 | -5.38
-16 | -0.581 | 0.10441 | -0.074 | -5.565
-15.5 | -0.552 | 0.11436 | -0.071 | -4.831
-15 | -0.525 | 0.10683 | -0.07 | -4.917
-14.5 | -0.499 | 0.09819 | -0.071 | -5.079
-14 | -0.472 | 0.0905 | -0.074 | -5.22
-13.5 | -0.446 | 0.08364 | -0.076 | -5.334
-13 | -0.42 | 0.07792 | -0.079 | -5.391
-12.5 | -0.396 | 0.06941 | -0.085 | -5.702
-12 | -0.362 | 0.08302 | -0.067 | -4.366
-11.5 | -0.336 | 0.07344 | -0.069 | -4.572
-11 | -0.309 | 0.06785 | -0.072 | -4.558
-10.5 | -0.283 | 0.06281 | -0.075 | -4.503
-10 | -0.257 | 0.05668 | -0.081 | -4.535
-9.5 | -0.24 | 0.0378 | -0.107 | -6.359
-9 | -0.2 | 0.05956 | -0.064 | -3.361
-8.5 | -0.173 | 0.05359 | -0.067 | -3.235
-8 | -0.147 | 0.04979 | -0.07 | -2.944
-7.5 | -0.12 | 0.0448 | -0.078 | -2.683
-7 | -0.092 | 0.04528 | -0.067 | -2.042
-6.5 | -0.111 | 0.04151 | -0.069 | -2.666
-6 | -0.087 | 0.00694 | -0.143 | -12.575
-5.5 | -0.027 | 0.00576 | -0.144 | -4.763
-5 | 0.036 | 0.0056 | -0.145 | 6.511
-4.5 | 0.103 | 0.00549 | -0.145 | 18.708
-4 | 0.17 | 0.00537 | -0.146 | 31.688
-3.5 | 0.238 | 0.00526 | -0.146 | 45.345
-3 | 0.307 | 0.00545 | -0.147 | 56.377
-2.5 | 0.376 | 0.0054 | -0.147 | 69.579
-2 | 0.444 | 0.00533 | -0.147 | 83.323
-1.5 | 0.513 | 0.00466 | -0.148 | 110.062
-1 | 0.581 | 0.00468 | -0.148 | 124.125
-0.5 | 0.649 | 0.00474 | -0.149 | 136.866
0 | 0.717 | 0.00484 | -0.149 | 147.975
0.5 | 0.784 | 0.00497 | -0.15 | 157.651
1 | 0.847 | 0.0051 | -0.15 | 166.108
1.5 | 0.914 | 0.00531 | -0.15 | 172.124
2 | 0.979 | 0.00555 | -0.151 | 176.305
2.5 | 1.043 | 0.00608 | -0.151 | 171.507
3 | 1.103 | 0.00666 | -0.151 | 165.607
3.5 | 1.161 | 0.00772 | -0.152 | 150.425
4 | 1.213 | 0.00809 | -0.152 | 149.993
4.5 | 1.253 | 0.00847 | -0.152 | 147.829
5 | 1.276 | 0.00892 | -0.153 | 143.036
5.5 | 1.269 | 0.00953 | -0.153 | 133.118
6 | 1.192 | 0.01018 | -0.153 | 117.057
6.5 | 0.772 | 0.01537 | -0.153 | 50.187
7 | 0.649 | 0.04927 | -0.074 | 13.178
7.5 | 0.834 | 0.01654 | -0.154 | 50.431
8 | 0.704 | 0.05417 | -0.083 | 12.994
8.5 | 0.896 | 0.01774 | -0.154 | 50.478
9 | 0.922 | 0.01955 | -0.153 | 47.174
9.5 | 0.935 | 0.02272 | -0.15 | 41.165
10 | 0.803 | 0.0729 | -0.076 | 11.01
10.5 | 0.999 | 0.02337 | -0.151 | 42.75
11 | 0.933 | 0.04699 | -0.13 | 19.846
11.5 | 0.883 | 0.0815 | -0.086 | 10.831
12 | 0.909 | 0.08932 | -0.088 | 10.18
12.5 | 0.933 | 0.08762 | -0.086 | 10.643
13 | 0.959 | 0.09474 | -0.088 | 10.125
13.5 | 0.992 | 0.09743 | -0.097 | 10.186
14 | 1.007 | 0.09968 | -0.086 | 10.102
14.5 | 1.034 | 0.10854 | -0.089 | 9.527
15 | 1.077 | 0.10353 | -0.105 | 10.405
15.5 | 1.101 | 0.11201 | -0.104 | 9.826
16 | 1.109 | 0.11575 | -0.091 | 9.58
16.5 | 1.147 | 0.11751 | -0.102 | 9.76
17 | 1.206 | 0.10452 | -0.118 | 11.534
17.5 | 1.203 | 0.13008 | -0.106 | 9.249
18 | 1.21 | 0.13403 | -0.096 | 9.028
18.5 | 1.247 | 0.13488 | -0.104 | 9.246
19 | 1.303 | 0.12256 | -0.117 | 10.629
19.5 | 1.332 | 0.12575 | -0.119 | 10.592
20 | 1.312 | 0.14864 | -0.1 | 8.827

## 49. Re 8M Mach 0.00 (1)
BIGFOIL.COM POLAR EXPORT
NACA63-610
NACA63-610 |  |  |  | Cl Max: | 1.323 | at alpha= | 8 | deg
JavaFoil+Calcfoil stall+Eppler ext transition |  |  |  | L/D Max: | 164.383 | at alpha= | 2 | deg
Re: | 8000000 |  |  | Cd Min: | 0.0045 | at alpha= | -1 | deg
Mach: | 0 |  |  | Cl=0 at alpha= | -5.2807 | deg
|  |  |  | @ Cl=0.1, Cd= | 0.0053998
|  |  |  | @ Cl=0.4, Cd= | 0.0046025
|  |  |  | @ Cl=0.6, Cd= | 0.0046086
alpha (deg) | Cl | Cd | Cm | Cl/Cd
-18 | -0.316 | 0.13987 | -0.055 | -2.259
-17.5 | -0.33 | 0.13217 | -0.055 | -2.5
-17 | -0.345 | 0.12711 | -0.055 | -2.713
-16.5 | -0.359 | 0.12113 | -0.055 | -2.963
-16 | -0.373 | 0.11372 | -0.056 | -3.28
-15.5 | -0.386 | 0.10864 | -0.056 | -3.554
-15 | -0.398 | 0.10466 | -0.056 | -3.805
-14.5 | -0.409 | 0.09956 | -0.056 | -4.106
-14 | -0.417 | 0.09397 | -0.055 | -4.442
-13.5 | -0.424 | 0.08909 | -0.056 | -4.756
-13 | -0.427 | 0.08498 | -0.056 | -5.028
-12.5 | -0.427 | 0.07982 | -0.058 | -5.348
-12 | -0.419 | 0.07478 | -0.058 | -5.61
-11.5 | -0.409 | 0.06952 | -0.061 | -5.889
-11 | -0.396 | 0.06486 | -0.063 | -6.099
-10.5 | -0.378 | 0.061 | -0.064 | -6.19
-10 | -0.359 | 0.05339 | -0.074 | -6.732
-9.5 | -0.403 | 0.00815 | -0.12 | -49.432
-9 | -0.371 | 0.00755 | -0.122 | -49.075
-8.5 | -0.331 | 0.00651 | -0.122 | -50.827
-8 | -0.287 | 0.00636 | -0.123 | -45.074
-7.5 | -0.239 | 0.00643 | -0.123 | -37.252
-7 | -0.189 | 0.00624 | -0.124 | -30.263
-6.5 | -0.136 | 0.00613 | -0.124 | -22.205
-6 | -0.081 | 0.00603 | -0.125 | -13.473
-5.5 | -0.025 | 0.00566 | -0.125 | -4.383
-5 | 0.032 | 0.00554 | -0.125 | 5.86
-4.5 | 0.09 | 0.00541 | -0.126 | 16.72
-4 | 0.149 | 0.00535 | -0.126 | 27.858
-3.5 | 0.208 | 0.00528 | -0.127 | 39.365
-3 | 0.267 | 0.00527 | -0.127 | 50.656
-2.5 | 0.326 | 0.00523 | -0.127 | 62.367
-2 | 0.385 | 0.00463 | -0.128 | 83.251
-1.5 | 0.445 | 0.00452 | -0.128 | 98.405
-1 | 0.503 | 0.0045 | -0.128 | 111.757
-0.5 | 0.562 | 0.00457 | -0.129 | 122.992
0 | 0.621 | 0.00463 | -0.129 | 134.143
0.5 | 0.679 | 0.00474 | -0.13 | 143.223
1 | 0.735 | 0.0048 | -0.13 | 153.167
1.5 | 0.793 | 0.00497 | -0.13 | 159.715
2 | 0.85 | 0.00517 | -0.131 | 164.383
2.5 | 0.906 | 0.00554 | -0.131 | 163.625
3 | 0.961 | 0.00587 | -0.131 | 163.621
3.5 | 1.015 | 0.00643 | -0.131 | 157.771
4 | 1.067 | 0.00753 | -0.132 | 141.815
4.5 | 1.116 | 0.0079 | -0.132 | 141.304
5 | 1.161 | 0.00819 | -0.132 | 141.762
5.5 | 1.203 | 0.00847 | -0.133 | 142.02
6 | 1.241 | 0.0079 | -0.133 | 157.08
6.5 | 1.274 | 0.0082 | -0.133 | 155.295
7 | 1.302 | 0.00852 | -0.133 | 152.772
7.5 | 1.317 | 0.00881 | -0.133 | 149.55
8 | 1.323 | 0.00919 | -0.134 | 143.962
8.5 | 1.321 | 0.00954 | -0.134 | 138.512
9 | 1.31 | 0.00996 | -0.134 | 131.559
9.5 | 1.29 | 0.01421 | -0.134 | 90.802
10 | 1.263 | 0.01495 | -0.134 | 84.483
10.5 | 1.229 | 0.016 | -0.134 | 76.799
11 | 1.189 | 0.01671 | -0.134 | 71.13
11.5 | 1.137 | 0.01848 | -0.133 | 61.489
12 | 1.072 | 0.02113 | -0.131 | 50.707
12.5 | 1.026 | 0.02147 | -0.131 | 47.787
13 | 0.951 | 0.02714 | -0.127 | 35.031

## 50. Re 8M Mach 0.10 (1)
BIGFOIL.COM POLAR EXPORT
NACA63-610
NACA63-610 |  |  |  | Cl Max: | 1.321 | at alpha= | 8 | deg
JavaFoil+Calcfoil stall+Eppler ext transition |  |  |  | L/D Max: | 164.337 | at alpha= | 2 | deg
Re: | 8000000 |  |  | Cd Min: | 0.00451 | at alpha= | -1.5 | deg
Mach: | 0.1 |  |  | Cl=0 at alpha= | -5.2845 | deg
|  |  |  | @ Cl=0.1, Cd= | 0.0054208
|  |  |  | @ Cl=0.4, Cd= | 0.0045883
|  |  |  | @ Cl=0.6, Cd= | 0.0045956
alpha (deg) | Cl | Cd | Cm | Cl/Cd
-17.5 | -0.291 | 0.13557 | -0.055 | -2.143
-17 | -0.307 | 0.12811 | -0.055 | -2.397
-16.5 | -0.324 | 0.12389 | -0.055 | -2.612
-16 | -0.34 | 0.11606 | -0.056 | -2.93
-15.5 | -0.356 | 0.10976 | -0.056 | -3.243
-15 | -0.371 | 0.10498 | -0.056 | -3.533
-14.5 | -0.385 | 0.09913 | -0.056 | -3.879
-14 | -0.396 | 0.09414 | -0.056 | -4.209
-13.5 | -0.406 | 0.09027 | -0.056 | -4.493
-13 | -0.412 | 0.0857 | -0.056 | -4.809
-12.5 | -0.414 | 0.08049 | -0.057 | -5.147
-12 | -0.41 | 0.07542 | -0.058 | -5.432
-11.5 | -0.401 | 0.07011 | -0.06 | -5.724
-11 | -0.389 | 0.0657 | -0.062 | -5.927
-10.5 | -0.373 | 0.06177 | -0.063 | -6.04
-10 | -0.355 | 0.05531 | -0.071 | -6.418
-9.5 | -0.388 | 0.01079 | -0.116 | -35.978
-9 | -0.369 | 0.00763 | -0.122 | -48.432
-8.5 | -0.33 | 0.00655 | -0.123 | -50.441
-8 | -0.287 | 0.00641 | -0.123 | -44.735
-7.5 | -0.24 | 0.00622 | -0.124 | -38.578
-7 | -0.189 | 0.00631 | -0.124 | -30.024
-6.5 | -0.137 | 0.0061 | -0.125 | -22.386
-6 | -0.082 | 0.006 | -0.125 | -13.592
-5.5 | -0.025 | 0.00564 | -0.126 | -4.422
-5 | 0.033 | 0.00559 | -0.126 | 5.837
-4.5 | 0.091 | 0.00543 | -0.126 | 16.727
-4 | 0.15 | 0.00537 | -0.127 | 27.849
-3.5 | 0.209 | 0.00532 | -0.127 | 39.255
-3 | 0.268 | 0.00524 | -0.128 | 51.148
-2.5 | 0.328 | 0.00521 | -0.128 | 62.924
-2 | 0.387 | 0.00461 | -0.128 | 83.932
-1.5 | 0.447 | 0.00451 | -0.129 | 99.043
-1 | 0.506 | 0.00452 | -0.129 | 111.823
-0.5 | 0.565 | 0.00456 | -0.129 | 123.968
0 | 0.624 | 0.00462 | -0.13 | 134.897
0.5 | 0.683 | 0.00474 | -0.13 | 144.103
1 | 0.739 | 0.00483 | -0.131 | 152.957
1.5 | 0.797 | 0.00499 | -0.131 | 159.624
2 | 0.854 | 0.0052 | -0.131 | 164.337
2.5 | 0.911 | 0.00557 | -0.131 | 163.464
3 | 0.966 | 0.00592 | -0.132 | 163.189
3.5 | 1.02 | 0.00647 | -0.132 | 157.628
4 | 1.072 | 0.00765 | -0.132 | 140.124
4.5 | 1.121 | 0.00793 | -0.133 | 141.408
5 | 1.166 | 0.00824 | -0.133 | 141.45
5.5 | 1.208 | 0.00853 | -0.133 | 141.625
6 | 1.245 | 0.00796 | -0.133 | 156.353
6.5 | 1.277 | 0.00825 | -0.134 | 154.757
7 | 1.304 | 0.00856 | -0.134 | 152.211
7.5 | 1.317 | 0.00894 | -0.134 | 147.335
8 | 1.321 | 0.00925 | -0.134 | 142.777
8.5 | 1.315 | 0.00966 | -0.134 | 136.179
9 | 1.3 | 0.01334 | -0.135 | 97.446
9.5 | 1.276 | 0.01441 | -0.135 | 88.523
10 | 1.243 | 0.01519 | -0.135 | 81.829
10.5 | 1.203 | 0.01608 | -0.135 | 74.821
11 | 1.154 | 0.01752 | -0.135 | 65.861
11.5 | 1.1 | 0.01847 | -0.134 | 59.558
12 | 0.993 | 0.02767 | -0.126 | 35.893
12.5 | 0.951 | 0.02654 | -0.128 | 35.813
13 | 0.818 | 0.05767 | -0.108 | 14.186

## 51. Re 8M Mach 0.25 (1)
BIGFOIL.COM POLAR EXPORT
NACA63-610
NACA63-610 |  |  |  | Cl Max: | 1.308 | at alpha= | 7 | deg
JavaFoil+Calcfoil stall+Eppler ext transition |  |  |  | L/D Max: | 166.769 | at alpha= | 2 | deg
Re: | 8000000 |  |  | Cd Min: | 0.00453 | at alpha= | -1 | deg
Mach: | 0.25 |  |  | Cl=0 at alpha= | -5.2797 | deg
|  |  |  | @ Cl=0.1, Cd= | 0.0054331
|  |  |  | @ Cl=0.4, Cd= | 0.0046467
|  |  |  | @ Cl=0.6, Cd= | 0.08151
alpha (deg) | Cl | Cd | Cm | Cl/Cd
-16 | -0.061 | 0.11729 | -0.058 | -0.521
-15.5 | -0.058 | 0.11059 | -0.059 | -0.528
-15 | -0.055 | 0.1095 | -0.057 | -0.506
-14.5 | -0.141 | 0.10427 | -0.057 | -1.35
-14 | -0.194 | 0.09779 | -0.058 | -1.988
-13.5 | -0.238 | 0.09245 | -0.058 | -2.574
-13 | -0.275 | 0.08683 | -0.058 | -3.165
-12.5 | -0.304 | 0.08285 | -0.059 | -3.668
-12 | -0.321 | 0.07701 | -0.059 | -4.173
-11.5 | -0.333 | 0.07308 | -0.059 | -4.551
-11 | -0.337 | 0.06943 | -0.058 | -4.854
-10.5 | -0.335 | 0.06549 | -0.058 | -5.116
-10 | -0.327 | 0.06041 | -0.062 | -5.41
-9.5 | -0.312 | 0.05638 | -0.063 | -5.531
-9 | -0.298 | 0.04402 | -0.084 | -6.764
-8.5 | -0.325 | 0.00762 | -0.126 | -42.622
-8 | -0.286 | 0.00662 | -0.127 | -43.199
-7.5 | -0.241 | 0.00635 | -0.127 | -37.99
-7 | -0.192 | 0.00617 | -0.128 | -31.103
-6.5 | -0.139 | 0.00625 | -0.128 | -22.244
-6 | -0.083 | 0.00583 | -0.129 | -14.285
-5.5 | -0.026 | 0.00571 | -0.129 | -4.467
-5 | 0.033 | 0.00556 | -0.129 | 6.01
-4.5 | 0.093 | 0.00544 | -0.13 | 17.128
-4 | 0.154 | 0.00538 | -0.13 | 28.566
-3.5 | 0.214 | 0.00534 | -0.131 | 40.161
-3 | 0.275 | 0.00524 | -0.131 | 52.554
-2.5 | 0.337 | 0.00523 | -0.132 | 64.322
-2 | 0.398 | 0.00465 | -0.132 | 85.537
-1.5 | 0.459 | 0.00455 | -0.132 | 101.01
-1 | 0.52 | 0.00453 | -0.133 | 114.646
-0.5 | 0.58 | 0.00461 | -0.133 | 126.004
0 | 0.641 | 0.00467 | -0.133 | 137.255
0.5 | 0.701 | 0.00479 | -0.134 | 146.49
1 | 0.759 | 0.00487 | -0.134 | 155.989
1.5 | 0.819 | 0.00503 | -0.134 | 162.668
2 | 0.878 | 0.00526 | -0.135 | 166.769
2.5 | 0.935 | 0.00568 | -0.135 | 164.726
3 | 0.992 | 0.00604 | -0.135 | 164.232
3.5 | 1.047 | 0.00673 | -0.136 | 155.496
4 | 1.1 | 0.00781 | -0.136 | 140.741
4.5 | 1.148 | 0.0082 | -0.136 | 140.052
5 | 1.192 | 0.00848 | -0.137 | 140.669
5.5 | 1.231 | 0.00795 | -0.137 | 154.925
6 | 1.264 | 0.00818 | -0.137 | 154.491
6.5 | 1.29 | 0.00854 | -0.137 | 151.057
7 | 1.308 | 0.00897 | -0.138 | 145.91
7.5 | 1.308 | 0.00933 | -0.138 | 140.223
8 | 1.291 | 0.00978 | -0.138 | 132.089
8.5 | 1.259 | 0.01359 | -0.138 | 92.652
9 | 1.211 | 0.01494 | -0.138 | 81.063
9.5 | 1.147 | 0.01589 | -0.138 | 72.194
10 | 1.068 | 0.0171 | -0.138 | 62.447
10.5 | 0.958 | 0.01983 | -0.135 | 48.297
11 | 0.716 | 0.07236 | -0.076 | 9.901
11.5 | 0.626 | 0.0782 | -0.073 | 8.004
12 | 0.533 | 0.08151 | -0.075 | 6.534

## 52. Re 8M Mach 0.50 (1)
BIGFOIL.COM POLAR EXPORT
NACA63-610
NACA63-610 |  |  |  | Cl Max: | 1.345 | at alpha= | 19.5 | deg
JavaFoil+Calcfoil stall+Eppler ext transition |  |  |  | L/D Max: | 171.849 | at alpha= | 1.5 | deg
Re: | 8000000 |  |  | Cd Min: | 0.00464 | at alpha= | -1.5 | deg
Mach: | 0.5 |  |  | Cl=0 at alpha= | -5.2857 | deg
|  |  |  | @ Cl=0.1, Cd= | 0.0053781
|  |  |  | @ Cl=0.4, Cd= | 0.0053088
|  |  |  | @ Cl=0.6, Cd= | 0.0046796
alpha (deg) | Cl | Cd | Cm | Cl/Cd
-20 | -0.795 | 0.15202 | -0.072 | -5.232
-19.5 | -0.769 | 0.14653 | -0.072 | -5.245
-19 | -0.742 | 0.14271 | -0.072 | -5.199
-18.5 | -0.716 | 0.1401 | -0.073 | -5.109
-18 | -0.689 | 0.13109 | -0.073 | -5.254
-17.5 | -0.661 | 0.12611 | -0.072 | -5.242
-17 | -0.635 | 0.11797 | -0.073 | -5.379
-16.5 | -0.608 | 0.11139 | -0.074 | -5.459
-16 | -0.583 | 0.10179 | -0.077 | -5.726
-15.5 | -0.553 | 0.11367 | -0.071 | -4.861
-15 | -0.525 | 0.10629 | -0.071 | -4.944
-14.5 | -0.499 | 0.09672 | -0.073 | -5.161
-14 | -0.473 | 0.08936 | -0.075 | -5.292
-13.5 | -0.447 | 0.08221 | -0.078 | -5.439
-13 | -0.421 | 0.07627 | -0.081 | -5.523
-12.5 | -0.4 | 0.064 | -0.092 | -6.248
-12 | -0.363 | 0.08256 | -0.068 | -4.391
-11.5 | -0.336 | 0.07308 | -0.071 | -4.598
-11 | -0.31 | 0.06756 | -0.073 | -4.581
-10.5 | -0.283 | 0.06187 | -0.077 | -4.578
-10 | -0.258 | 0.05489 | -0.085 | -4.702
-9.5 | -0.262 | 0.01583 | -0.128 | -16.568
-9 | -0.2 | 0.05909 | -0.065 | -3.387
-8.5 | -0.173 | 0.05347 | -0.068 | -3.244
-8 | -0.147 | 0.04917 | -0.071 | -2.983
-7.5 | -0.121 | 0.0439 | -0.081 | -2.745
-7 | -0.093 | 0.04495 | -0.068 | -2.058
-6.5 | -0.111 | 0.04113 | -0.071 | -2.694
-6 | -0.087 | 0.0068 | -0.143 | -12.839
-5.5 | -0.027 | 0.00571 | -0.144 | -4.803
-5 | 0.036 | 0.00555 | -0.145 | 6.572
-4.5 | 0.103 | 0.00537 | -0.145 | 19.139
-4 | 0.17 | 0.00532 | -0.146 | 31.982
-3.5 | 0.239 | 0.0052 | -0.146 | 45.878
-3 | 0.307 | 0.00539 | -0.147 | 56.958
-2.5 | 0.376 | 0.00533 | -0.147 | 70.461
-2 | 0.444 | 0.00527 | -0.147 | 84.335
-1.5 | 0.513 | 0.00464 | -0.148 | 110.604
-1 | 0.581 | 0.00466 | -0.148 | 124.796
-0.5 | 0.649 | 0.00473 | -0.149 | 137.018
0 | 0.717 | 0.00482 | -0.149 | 148.539
0.5 | 0.784 | 0.00497 | -0.15 | 157.845
1 | 0.847 | 0.0051 | -0.15 | 166.169
1.5 | 0.914 | 0.00532 | -0.15 | 171.849
2 | 0.979 | 0.00572 | -0.151 | 171.124
2.5 | 1.043 | 0.00613 | -0.151 | 170.095
3 | 1.103 | 0.00675 | -0.151 | 163.333
3.5 | 1.161 | 0.0084 | -0.152 | 138.149
4 | 1.213 | 0.00792 | -0.152 | 153.169
4.5 | 1.253 | 0.0083 | -0.152 | 150.984
5 | 1.276 | 0.00872 | -0.153 | 146.254
5.5 | 1.269 | 0.00932 | -0.153 | 136.067
6 | 1.192 | 0.00995 | -0.153 | 119.75
6.5 | 0.772 | 0.01501 | -0.153 | 51.415
7 | 0.65 | 0.04903 | -0.076 | 13.254
7.5 | 0.834 | 0.01609 | -0.154 | 51.848
8 | 0.824 | 0.02181 | -0.145 | 37.771
8.5 | 0.896 | 0.01729 | -0.154 | 51.809
9 | 0.924 | 0.0191 | -0.153 | 48.362
9.5 | 0.941 | 0.02168 | -0.151 | 43.413
10 | 0.804 | 0.07217 | -0.079 | 11.135
10.5 | 1.003 | 0.02256 | -0.152 | 44.452
11 | 1.002 | 0.02878 | -0.147 | 34.82
11.5 | 0.886 | 0.08026 | -0.09 | 11.034
12 | 0.91 | 0.0885 | -0.089 | 10.28
12.5 | 0.938 | 0.08494 | -0.093 | 11.045
13 | 0.964 | 0.09199 | -0.093 | 10.475
13.5 | 0.997 | 0.09435 | -0.101 | 10.563
14 | 1.007 | 0.099 | -0.086 | 10.174
14.5 | 1.035 | 0.10618 | -0.091 | 9.752
15 | 1.092 | 0.09467 | -0.112 | 11.535
15.5 | 1.106 | 0.10782 | -0.107 | 10.258
16 | 1.112 | 0.11476 | -0.094 | 9.688
16.5 | 1.162 | 0.1075 | -0.11 | 10.813
17 | 1.233 | 0.08918 | -0.126 | 13.822
17.5 | 1.208 | 0.12546 | -0.109 | 9.63
18 | 1.213 | 0.1333 | -0.098 | 9.101
18.5 | 1.26 | 0.12592 | -0.11 | 10.007
19 | 1.324 | 0.10852 | -0.123 | 12.198
19.5 | 1.345 | 0.11612 | -0.123 | 11.587
20 | 1.334 | 0.13913 | -0.111 | 9.588

## 53. Re 10M Mach 0.00 (1)
BIGFOIL.COM POLAR EXPORT
NACA63-610
NACA63-610 |  |  |  | Cl Max: | 1.323 | at alpha= | 8 | deg
JavaFoil+Calcfoil stall+Eppler ext transition |  |  |  | L/D Max: | 160.936 | at alpha= | 2.5 | deg
Re: | 10000000 |  |  | Cd Min: | 0.00453 | at alpha= | -1 | deg
Mach: | 0 |  |  | Cl=0 at alpha= | -5.2807 | deg
|  |  |  | @ Cl=0.1, Cd= | 0.0053264
|  |  |  | @ Cl=0.4, Cd= | 0.0046375
|  |  |  | @ Cl=0.6, Cd= | 0.0046186
alpha (deg) | Cl | Cd | Cm | Cl/Cd
-18 | -0.316 | 0.13905 | -0.055 | -2.272
-17.5 | -0.33 | 0.13211 | -0.055 | -2.501
-17 | -0.345 | 0.1251 | -0.056 | -2.757
-16.5 | -0.359 | 0.11925 | -0.055 | -3.011
-16 | -0.373 | 0.11394 | -0.056 | -3.275
-15.5 | -0.386 | 0.10848 | -0.056 | -3.561
-15 | -0.398 | 0.10285 | -0.057 | -3.873
-14.5 | -0.409 | 0.09835 | -0.057 | -4.158
-14 | -0.418 | 0.09349 | -0.056 | -4.467
-13.5 | -0.424 | 0.0885 | -0.057 | -4.791
-13 | -0.427 | 0.08389 | -0.057 | -5.096
-12.5 | -0.427 | 0.07885 | -0.058 | -5.416
-12 | -0.42 | 0.07454 | -0.059 | -5.631
-11.5 | -0.41 | 0.06843 | -0.063 | -5.992
-11 | -0.396 | 0.06377 | -0.065 | -6.217
-10.5 | -0.379 | 0.0594 | -0.067 | -6.377
-10 | -0.393 | 0.0241 | -0.104 | -16.302
-9.5 | -0.406 | 0.00776 | -0.121 | -52.244
-9 | -0.371 | 0.00668 | -0.122 | -55.5
-8.5 | -0.331 | 0.00637 | -0.122 | -51.907
-8 | -0.287 | 0.00645 | -0.123 | -44.435
-7.5 | -0.239 | 0.00628 | -0.123 | -38.135
-7 | -0.189 | 0.00615 | -0.124 | -30.711
-6.5 | -0.136 | 0.00604 | -0.124 | -22.544
-6 | -0.081 | 0.00595 | -0.125 | -13.651
-5.5 | -0.025 | 0.00558 | -0.125 | -4.451
-5 | 0.032 | 0.00546 | -0.125 | 5.945
-4.5 | 0.09 | 0.00534 | -0.126 | 16.939
-4 | 0.149 | 0.00526 | -0.126 | 28.302
-3.5 | 0.208 | 0.0052 | -0.127 | 39.996
-3 | 0.267 | 0.00517 | -0.127 | 51.572
-2.5 | 0.326 | 0.00514 | -0.127 | 63.434
-2 | 0.385 | 0.00466 | -0.128 | 82.566
-1.5 | 0.445 | 0.00457 | -0.128 | 97.241
-1 | 0.503 | 0.00453 | -0.128 | 111.223
-0.5 | 0.562 | 0.00458 | -0.129 | 122.805
0 | 0.621 | 0.00464 | -0.129 | 133.618
0.5 | 0.679 | 0.00476 | -0.13 | 142.637
1 | 0.735 | 0.00486 | -0.13 | 151.385
1.5 | 0.793 | 0.00508 | -0.13 | 156.001
2 | 0.85 | 0.00538 | -0.131 | 157.998
2.5 | 0.906 | 0.00563 | -0.131 | 160.936
3 | 0.961 | 0.00603 | -0.131 | 159.529
3.5 | 1.015 | 0.00659 | -0.131 | 154.009
4 | 1.067 | 0.00737 | -0.132 | 144.846
4.5 | 1.116 | 0.00766 | -0.132 | 145.651
5 | 1.161 | 0.00793 | -0.132 | 146.442
5.5 | 1.203 | 0.0082 | -0.133 | 146.812
6 | 1.241 | 0.00853 | -0.133 | 145.522
6.5 | 1.274 | 0.00792 | -0.133 | 160.879
7 | 1.302 | 0.00823 | -0.133 | 158.155
7.5 | 1.317 | 0.00854 | -0.133 | 154.278
8 | 1.323 | 0.00885 | -0.134 | 149.541
8.5 | 1.321 | 0.00923 | -0.134 | 143.118
9 | 1.31 | 0.00957 | -0.134 | 136.838
9.5 | 1.291 | 0.01327 | -0.134 | 97.268
10 | 1.264 | 0.01439 | -0.134 | 87.834
10.5 | 1.23 | 0.01526 | -0.134 | 80.574
11 | 1.19 | 0.01607 | -0.134 | 74.059
11.5 | 1.141 | 0.0176 | -0.134 | 64.789
12 | 1.082 | 0.01942 | -0.132 | 55.73
12.5 | 1.033 | 0.01999 | -0.132 | 51.686
13 | 0.967 | 0.02326 | -0.13 | 41.579

## 54. Re 10M Mach 0.10 (1)
BIGFOIL.COM POLAR EXPORT
NACA63-610
NACA63-610 |  |  |  | Cl Max: | 1.321 | at alpha= | 8 | deg
JavaFoil+Calcfoil stall+Eppler ext transition |  |  |  | L/D Max: | 161.654 | at alpha= | 6 | deg
Re: | 10000000 |  |  | Cd Min: | 0.00455 | at alpha= | -1 | deg
Mach: | 0.1 |  |  | Cl=0 at alpha= | -5.2845 | deg
|  |  |  | @ Cl=0.1, Cd= | 0.0053493
|  |  |  | @ Cl=0.4, Cd= | 0.0046627
|  |  |  | @ Cl=0.6, Cd= | 0.0046056
alpha (deg) | Cl | Cd | Cm | Cl/Cd
-17.5 | -0.291 | 0.13424 | -0.056 | -2.165
-17 | -0.307 | 0.12729 | -0.056 | -2.413
-16.5 | -0.324 | 0.12239 | -0.055 | -2.645
-16 | -0.34 | 0.11505 | -0.057 | -2.957
-15.5 | -0.356 | 0.10866 | -0.057 | -3.278
-15 | -0.371 | 0.10339 | -0.057 | -3.589
-14.5 | -0.385 | 0.09852 | -0.057 | -3.905
-14 | -0.396 | 0.0938 | -0.057 | -4.227
-13.5 | -0.406 | 0.0893 | -0.057 | -4.544
-13 | -0.412 | 0.0846 | -0.057 | -4.874
-12.5 | -0.415 | 0.07952 | -0.058 | -5.213
-12 | -0.41 | 0.07463 | -0.059 | -5.49
-11.5 | -0.402 | 0.06931 | -0.061 | -5.798
-11 | -0.39 | 0.06465 | -0.064 | -6.033
-10.5 | -0.374 | 0.05986 | -0.067 | -6.255
-10 | -0.359 | 0.05124 | -0.078 | -6.997
-9.5 | -0.398 | 0.00836 | -0.12 | -47.66
-9 | -0.37 | 0.0067 | -0.122 | -55.174
-8.5 | -0.331 | 0.00642 | -0.123 | -51.498
-8 | -0.287 | 0.00651 | -0.123 | -44.114
-7.5 | -0.24 | 0.00634 | -0.124 | -37.837
-7 | -0.189 | 0.00622 | -0.124 | -30.481
-6.5 | -0.137 | 0.00601 | -0.125 | -22.738
-6 | -0.082 | 0.00592 | -0.125 | -13.762
-5.5 | -0.025 | 0.00555 | -0.126 | -4.492
-5 | 0.033 | 0.00544 | -0.126 | 6
-4.5 | 0.091 | 0.00536 | -0.126 | 16.949
-4 | 0.15 | 0.00529 | -0.127 | 28.288
-3.5 | 0.209 | 0.00524 | -0.127 | 39.89
-3 | 0.268 | 0.00515 | -0.128 | 52.078
-2.5 | 0.328 | 0.00511 | -0.128 | 64.063
-2 | 0.387 | 0.00468 | -0.128 | 82.621
-1.5 | 0.447 | 0.0046 | -0.129 | 97.223
-1 | 0.506 | 0.00455 | -0.129 | 111.193
-0.5 | 0.565 | 0.00457 | -0.129 | 123.652
0 | 0.624 | 0.00463 | -0.13 | 134.619
0.5 | 0.683 | 0.00475 | -0.13 | 143.643
1 | 0.739 | 0.00488 | -0.131 | 151.327
1.5 | 0.797 | 0.00511 | -0.131 | 155.93
2 | 0.854 | 0.0054 | -0.131 | 158.107
2.5 | 0.911 | 0.00567 | -0.131 | 160.572
3 | 0.966 | 0.00607 | -0.132 | 159.189
3.5 | 1.02 | 0.00667 | -0.132 | 152.966
4 | 1.072 | 0.00741 | -0.132 | 144.77
4.5 | 1.121 | 0.0077 | -0.133 | 145.572
5 | 1.166 | 0.00798 | -0.133 | 146.143
5.5 | 1.208 | 0.00828 | -0.133 | 145.895
6 | 1.245 | 0.0077 | -0.133 | 161.654
6.5 | 1.277 | 0.008 | -0.134 | 159.625
7 | 1.304 | 0.00829 | -0.134 | 157.199
7.5 | 1.317 | 0.00862 | -0.134 | 152.737
8 | 1.321 | 0.00894 | -0.134 | 147.676
8.5 | 1.315 | 0.00929 | -0.135 | 141.48
9 | 1.3 | 0.00971 | -0.135 | 133.948
9.5 | 1.276 | 0.01386 | -0.135 | 92.07
10 | 1.244 | 0.01463 | -0.135 | 85.044
10.5 | 1.204 | 0.01537 | -0.135 | 78.352
11 | 1.156 | 0.01677 | -0.135 | 68.932
11.5 | 1.104 | 0.01763 | -0.135 | 62.591
12 | 1.023 | 0.02163 | -0.131 | 47.318
12.5 | 0.97 | 0.02225 | -0.131 | 43.618
13 | 0.89 | 0.02888 | -0.127 | 30.814

## 55. Re 10M Mach 0.25 (1)
BIGFOIL.COM POLAR EXPORT
NACA63-610
NACA63-610 |  |  |  | Cl Max: | 1.309 | at alpha= | 7 | deg
JavaFoil+Calcfoil stall+Eppler ext transition |  |  |  | L/D Max: | 161.852 | at alpha= | 2.5 | deg
Re: | 10000000 |  |  | Cd Min: | 0.00455 | at alpha= | -1 | deg
Mach: | 0.25 |  |  | Cl=0 at alpha= | -5.2797 | deg
|  |  |  | @ Cl=0.1, Cd= | 0.0053608
|  |  |  | @ Cl=0.4, Cd= | 0.0047171
|  |  |  | @ Cl=0.6, Cd= | 0.07976
alpha (deg) | Cl | Cd | Cm | Cl/Cd
-14 | -0.195 | 0.09624 | -0.059 | -2.021
-13.5 | -0.238 | 0.09136 | -0.059 | -2.606
-13 | -0.275 | 0.08577 | -0.059 | -3.206
-12.5 | -0.304 | 0.0818 | -0.059 | -3.716
-12 | -0.322 | 0.07623 | -0.06 | -4.218
-11.5 | -0.333 | 0.07226 | -0.06 | -4.605
-11 | -0.337 | 0.06856 | -0.06 | -4.92
-10.5 | -0.335 | 0.06543 | -0.059 | -5.121
-10 | -0.327 | 0.05969 | -0.063 | -5.479
-9.5 | -0.312 | 0.05533 | -0.066 | -5.645
-9 | -0.35 | 0.00891 | -0.122 | -39.267
-8.5 | -0.325 | 0.00664 | -0.126 | -48.999
-8 | -0.286 | 0.00644 | -0.127 | -44.384
-7.5 | -0.241 | 0.00616 | -0.127 | -39.138
-7 | -0.192 | 0.00627 | -0.128 | -30.588
-6.5 | -0.139 | 0.00615 | -0.128 | -22.615
-6 | -0.083 | 0.00604 | -0.129 | -13.781
-5.5 | -0.026 | 0.00562 | -0.129 | -4.539
-5 | 0.033 | 0.00548 | -0.129 | 6.1
-4.5 | 0.093 | 0.00537 | -0.13 | 17.371
-4 | 0.154 | 0.00529 | -0.13 | 29.03
-3.5 | 0.214 | 0.00525 | -0.131 | 40.861
-3 | 0.275 | 0.00519 | -0.131 | 53.061
-2.5 | 0.337 | 0.00514 | -0.132 | 65.529
-2 | 0.398 | 0.00472 | -0.132 | 84.229
-1.5 | 0.459 | 0.00463 | -0.132 | 99.122
-1 | 0.52 | 0.00455 | -0.133 | 114.193
-0.5 | 0.58 | 0.00461 | -0.133 | 125.886
0 | 0.641 | 0.00468 | -0.133 | 136.876
0.5 | 0.701 | 0.00481 | -0.134 | 145.911
1 | 0.759 | 0.00491 | -0.134 | 154.675
1.5 | 0.819 | 0.00517 | -0.134 | 158.464
2 | 0.878 | 0.00548 | -0.135 | 160.273
2.5 | 0.935 | 0.00578 | -0.135 | 161.852
3 | 0.992 | 0.00622 | -0.135 | 159.558
3.5 | 1.047 | 0.00681 | -0.136 | 153.619
4 | 1.1 | 0.00759 | -0.136 | 144.873
4.5 | 1.148 | 0.00794 | -0.136 | 144.632
5 | 1.192 | 0.00821 | -0.137 | 145.244
5.5 | 1.231 | 0.00854 | -0.137 | 144.26
6 | 1.264 | 0.00794 | -0.137 | 159.177
6.5 | 1.291 | 0.00829 | -0.137 | 155.729
7 | 1.309 | 0.00869 | -0.138 | 150.608
7.5 | 1.308 | 0.00903 | -0.138 | 144.827
8 | 1.291 | 0.00945 | -0.138 | 136.574
8.5 | 1.259 | 0.00991 | -0.138 | 127.109
9 | 1.212 | 0.01436 | -0.138 | 84.38
9.5 | 1.148 | 0.01528 | -0.138 | 75.121
10 | 1.069 | 0.01652 | -0.138 | 64.699
10.5 | 0.97 | 0.01813 | -0.137 | 53.476
11 | 0.721 | 0.06913 | -0.083 | 10.43
11.5 | 0.628 | 0.07635 | -0.077 | 8.22
12 | 0.534 | 0.07976 | -0.078 | 6.694

## 56. Re 10M Mach 0.50 (1)
BIGFOIL.COM POLAR EXPORT
NACA63-610
NACA63-610 |  |  |  | Cl Max: | 1.316 | at alpha= | 20 | deg
JavaFoil+Calcfoil stall+Eppler ext transition |  |  |  | L/D Max: | 167.12 | at alpha= | 2 | deg
Re: | 10000000 |  |  | Cd Min: | 0.00467 | at alpha= | -1 | deg
Mach: | 0.5 |  |  | Cl=0 at alpha= | -5.2891 | deg
|  |  |  | @ Cl=0.1, Cd= | 0.005345
|  |  |  | @ Cl=0.4, Cd= | 0.0052065
|  |  |  | @ Cl=0.6, Cd= | 0.0046923
alpha (deg) | Cl | Cd | Cm | Cl/Cd
-20 | -0.797 | 0.14876 | -0.073 | -5.356
-19.5 | -0.769 | 0.14271 | -0.072 | -5.389
-19 | -0.743 | 0.13475 | -0.073 | -5.511
-18.5 | -0.716 | 0.13795 | -0.074 | -5.193
-18 | -0.69 | 0.12853 | -0.075 | -5.368
-17.5 | -0.662 | 0.12517 | -0.073 | -5.286
-17 | -0.636 | 0.11587 | -0.074 | -5.485
-16.5 | -0.61 | 0.10792 | -0.077 | -5.65
-16 | -0.586 | 0.09722 | -0.082 | -6.028
-15.5 | -0.553 | 0.11118 | -0.071 | -4.97
-15 | -0.526 | 0.10446 | -0.071 | -5.033
-14.5 | -0.5 | 0.0942 | -0.075 | -5.309
-14 | -0.474 | 0.08727 | -0.078 | -5.434
-13.5 | -0.449 | 0.07892 | -0.083 | -5.694
-13 | -0.424 | 0.07203 | -0.087 | -5.889
-12.5 | -0.422 | 0.04003 | -0.112 | -10.539
-12 | -0.363 | 0.08118 | -0.068 | -4.467
-11.5 | -0.336 | 0.07177 | -0.072 | -4.687
-11 | -0.31 | 0.06683 | -0.074 | -4.635
-10.5 | -0.284 | 0.06028 | -0.081 | -4.713
-10 | -0.261 | 0.04991 | -0.094 | -5.235
-9.5 | -0.269 | 0.01193 | -0.133 | -22.528
-9 | -0.2 | 0.05794 | -0.066 | -3.456
-8.5 | -0.173 | 0.05296 | -0.068 | -3.276
-8 | -0.147 | 0.04852 | -0.074 | -3.028
-7.5 | -0.121 | 0.04165 | -0.088 | -2.915
-7 | -0.093 | 0.04499 | -0.07 | -2.058
-6.5 | -0.111 | 0.04039 | -0.076 | -2.75
-6 | -0.087 | 0.00586 | -0.143 | -14.91
-5.5 | -0.027 | 0.00561 | -0.144 | -4.893
-5 | 0.037 | 0.00545 | -0.145 | 6.693
-4.5 | 0.103 | 0.00534 | -0.145 | 19.251
-4 | 0.17 | 0.00522 | -0.146 | 32.611
-3.5 | 0.239 | 0.00531 | -0.146 | 44.935
-3 | 0.307 | 0.00527 | -0.147 | 58.306
-2.5 | 0.376 | 0.00521 | -0.147 | 72.067
-2 | 0.444 | 0.0052 | -0.147 | 85.37
-1.5 | 0.513 | 0.00472 | -0.148 | 108.806
-1 | 0.581 | 0.00467 | -0.148 | 124.334
-0.5 | 0.649 | 0.00475 | -0.149 | 136.714
0 | 0.717 | 0.00482 | -0.149 | 148.623
0.5 | 0.784 | 0.00499 | -0.15 | 157.248
1 | 0.847 | 0.00515 | -0.15 | 164.406
1.5 | 0.914 | 0.00552 | -0.15 | 165.589
2 | 0.979 | 0.00586 | -0.151 | 167.12
2.5 | 1.043 | 0.00627 | -0.151 | 166.371
3 | 1.103 | 0.00704 | -0.151 | 156.795
3.5 | 1.16 | 0.00813 | -0.152 | 142.658
4 | 1.213 | 0.00769 | -0.152 | 157.844
4.5 | 1.253 | 0.00805 | -0.152 | 155.699
5 | 1.276 | 0.00842 | -0.153 | 151.611
5.5 | 1.269 | 0.00901 | -0.153 | 140.801
6 | 1.192 | 0.00961 | -0.153 | 124.011
6.5 | 0.772 | 0.0145 | -0.153 | 53.249
7 | 0.653 | 0.04745 | -0.085 | 13.762
7.5 | 0.835 | 0.01549 | -0.154 | 53.875
8 | 0.86 | 0.01762 | -0.153 | 48.821
8.5 | 0.897 | 0.01667 | -0.154 | 53.812
9 | 0.925 | 0.01831 | -0.154 | 50.518
9.5 | 0.947 | 0.02062 | -0.152 | 45.911
10 | 0.805 | 0.07016 | -0.081 | 11.469
10.5 | 1.007 | 0.0215 | -0.153 | 46.836
11 | 1.019 | 0.02531 | -0.15 | 40.279
11.5 | 0.897 | 0.0741 | -0.102 | 12.11
12 | 0.911 | 0.08658 | -0.09 | 10.523
12.5 | 1.03 | 0.04727 | -0.135 | 21.781
13 | 0.978 | 0.08358 | -0.105 | 11.699
13.5 | 1.008 | 0.08759 | -0.108 | 11.504
14 | 1.012 | 0.09625 | -0.093 | 10.519
14.5 | 1.042 | 0.10112 | -0.097 | 10.303
15 | 1.15 | 0.06607 | -0.131 | 17.409
15.5 | 1.121 | 0.09789 | -0.114 | 11.448
16 | 1.122 | 0.10825 | -0.102 | 10.368
16.5 | 1.235 | 0.06957 | -0.133 | 17.755
17 | 1.269 | 0.07018 | -0.135 | 18.087
17.5 | 1.219 | 0.11644 | -0.114 | 10.472
18 | 1.219 | 0.13719 | -0.102 | 8.887
18.5 | 1.252 | 0.13811 | -0.106 | 9.064
19 | 1.287 | 0.137 | -0.111 | 9.395
19.5 | 1.31 | 0.14511 | -0.111 | 9.03
20 | 1.316 | 0.17123 | -0.103 | 7.686

## 57. Re 12M Mach 0.00 (1)
BIGFOIL.COM POLAR EXPORT
NACA63-610
NACA63-610 |  |  |  | Cl Max: | 1.324 | at alpha= | 8 | deg
JavaFoil+Calcfoil stall+Eppler ext transition |  |  |  | L/D Max: | 165.459 | at alpha= | 6.5 | deg
Re: | 12000000 |  |  | Cd Min: | 0.00458 | at alpha= | -0.5 | deg
Mach: | 0 |  |  | Cl=0 at alpha= | -5.2807 | deg
|  |  |  | @ Cl=0.1, Cd= | 0.0052549
|  |  |  | @ Cl=0.4, Cd= | 0.00473
|  |  |  | @ Cl=0.6, Cd= | 0.004638
alpha (deg) | Cl | Cd | Cm | Cl/Cd
-18 | -0.316 | 0.13761 | -0.055 | -2.296
-17.5 | -0.33 | 0.13066 | -0.056 | -2.529
-17 | -0.345 | 0.12529 | -0.056 | -2.753
-16.5 | -0.359 | 0.12116 | -0.056 | -2.964
-16 | -0.373 | 0.11357 | -0.057 | -3.286
-15.5 | -0.386 | 0.1073 | -0.057 | -3.601
-15 | -0.398 | 0.10215 | -0.057 | -3.9
-14.5 | -0.409 | 0.09712 | -0.057 | -4.211
-14 | -0.418 | 0.09253 | -0.057 | -4.515
-13.5 | -0.424 | 0.08753 | -0.057 | -4.846
-13 | -0.428 | 0.08374 | -0.057 | -5.107
-12.5 | -0.427 | 0.07816 | -0.059 | -5.466
-12 | -0.42 | 0.07374 | -0.059 | -5.695
-11.5 | -0.411 | 0.06764 | -0.064 | -6.069
-11 | -0.398 | 0.06163 | -0.069 | -6.457
-10.5 | -0.381 | 0.05669 | -0.073 | -6.724
-10 | -0.422 | 0.01055 | -0.115 | -39.98
-9.5 | -0.405 | 0.00769 | -0.121 | -52.738
-9 | -0.371 | 0.00657 | -0.122 | -56.467
-8.5 | -0.331 | 0.00654 | -0.122 | -50.627
-8 | -0.287 | 0.0064 | -0.123 | -44.797
-7.5 | -0.239 | 0.00622 | -0.123 | -38.504
-7 | -0.189 | 0.00609 | -0.124 | -31.037
-6.5 | -0.136 | 0.00597 | -0.124 | -22.817
-6 | -0.081 | 0.00587 | -0.125 | -13.825
-5.5 | -0.025 | 0.00582 | -0.125 | -4.265
-5 | 0.032 | 0.00538 | -0.125 | 6.031
-4.5 | 0.09 | 0.00526 | -0.126 | 17.184
-4 | 0.149 | 0.00523 | -0.126 | 28.51
-3.5 | 0.208 | 0.00511 | -0.127 | 40.677
-3 | 0.267 | 0.0051 | -0.127 | 52.335
-2.5 | 0.326 | 0.00504 | -0.127 | 64.644
-2 | 0.385 | 0.00476 | -0.128 | 80.82
-1.5 | 0.445 | 0.00464 | -0.128 | 95.862
-1 | 0.503 | 0.00461 | -0.128 | 109.088
-0.5 | 0.562 | 0.00458 | -0.129 | 122.624
0 | 0.621 | 0.00467 | -0.129 | 132.968
0.5 | 0.679 | 0.00481 | -0.13 | 141.29
1 | 0.735 | 0.00497 | -0.13 | 147.796
1.5 | 0.793 | 0.00522 | -0.13 | 152.066
2 | 0.85 | 0.00544 | -0.131 | 156.279
2.5 | 0.906 | 0.00574 | -0.131 | 157.915
3 | 0.961 | 0.00616 | -0.131 | 156.157
3.5 | 1.015 | 0.00659 | -0.131 | 154.084
4 | 1.067 | 0.00721 | -0.132 | 147.989
4.5 | 1.116 | 0.00749 | -0.132 | 149.01
5 | 1.161 | 0.00773 | -0.132 | 150.256
5.5 | 1.203 | 0.00803 | -0.133 | 149.796
6 | 1.241 | 0.0083 | -0.133 | 149.457
6.5 | 1.274 | 0.0077 | -0.133 | 165.459
7 | 1.302 | 0.00801 | -0.133 | 162.448
7.5 | 1.317 | 0.00832 | -0.133 | 158.306
8 | 1.324 | 0.00862 | -0.134 | 153.582
8.5 | 1.321 | 0.00897 | -0.134 | 147.289
9 | 1.31 | 0.00931 | -0.134 | 140.726
9.5 | 1.291 | 0.00969 | -0.134 | 133.244
10 | 1.264 | 0.01394 | -0.134 | 90.694
10.5 | 1.23 | 0.01481 | -0.134 | 83.058
11 | 1.19 | 0.01564 | -0.134 | 76.129
11.5 | 1.143 | 0.01704 | -0.134 | 67.067
12 | 1.087 | 0.01849 | -0.133 | 58.793
12.5 | 1.038 | 0.01905 | -0.133 | 54.462
13 | 0.972 | 0.02195 | -0.131 | 44.301

## 58. Re 12M Mach 0.10 (1)
BIGFOIL.COM POLAR EXPORT
NACA63-610
NACA63-610 |  |  |  | Cl Max: | 1.321 | at alpha= | 8 | deg
JavaFoil+Calcfoil stall+Eppler ext transition |  |  |  | L/D Max: | 164.212 | at alpha= | 6.5 | deg
Re: | 12000000 |  |  | Cd Min: | 0.0046 | at alpha= | -1 | deg
Mach: | 0.1 |  |  | Cl=0 at alpha= | -5.2845 | deg
|  |  |  | @ Cl=0.1, Cd= | 0.0052678
|  |  |  | @ Cl=0.4, Cd= | 0.0047218
|  |  |  | @ Cl=0.6, Cd= | 0.0046356
alpha (deg) | Cl | Cd | Cm | Cl/Cd
-17.5 | -0.291 | 0.13232 | -0.056 | -2.197
-17 | -0.307 | 0.12653 | -0.056 | -2.428
-16.5 | -0.324 | 0.12088 | -0.056 | -2.679
-16 | -0.34 | 0.1137 | -0.057 | -2.993
-15.5 | -0.356 | 0.10839 | -0.057 | -3.286
-15 | -0.371 | 0.10286 | -0.057 | -3.608
-14.5 | -0.385 | 0.0982 | -0.057 | -3.918
-14 | -0.397 | 0.09287 | -0.058 | -4.271
-13.5 | -0.406 | 0.08879 | -0.057 | -4.572
-13 | -0.412 | 0.08398 | -0.058 | -4.911
-12.5 | -0.415 | 0.07864 | -0.058 | -5.273
-12 | -0.41 | 0.07455 | -0.059 | -5.499
-11.5 | -0.402 | 0.06842 | -0.063 | -5.88
-11 | -0.391 | 0.063 | -0.067 | -6.209
-10.5 | -0.376 | 0.05844 | -0.07 | -6.427
-10 | -0.357 | 0.05234 | -0.076 | -6.829
-9.5 | -0.402 | 0.00786 | -0.121 | -51.129
-9 | -0.37 | 0.00664 | -0.122 | -55.689
-8.5 | -0.331 | 0.00658 | -0.123 | -50.267
-8 | -0.287 | 0.00637 | -0.123 | -45.071
-7.5 | -0.24 | 0.00618 | -0.124 | -38.785
-7 | -0.189 | 0.00606 | -0.124 | -31.283
-6.5 | -0.137 | 0.00594 | -0.125 | -23.003
-6 | -0.082 | 0.00585 | -0.125 | -13.938
-5.5 | -0.025 | 0.00579 | -0.126 | -4.304
-5 | 0.033 | 0.00536 | -0.126 | 6.088
-4.5 | 0.091 | 0.00528 | -0.126 | 17.2
-4 | 0.15 | 0.0052 | -0.127 | 28.768
-3.5 | 0.209 | 0.00515 | -0.127 | 40.572
-3 | 0.268 | 0.00512 | -0.128 | 52.388
-2.5 | 0.328 | 0.00507 | -0.128 | 64.659
-2 | 0.387 | 0.00475 | -0.128 | 81.451
-1.5 | 0.447 | 0.00462 | -0.129 | 96.718
-1 | 0.506 | 0.0046 | -0.129 | 109.976
-0.5 | 0.565 | 0.0046 | -0.129 | 122.748
0 | 0.624 | 0.00466 | -0.13 | 133.869
0.5 | 0.683 | 0.0048 | -0.13 | 142.297
1 | 0.739 | 0.005 | -0.131 | 147.74
1.5 | 0.797 | 0.00524 | -0.131 | 151.977
2 | 0.854 | 0.00547 | -0.131 | 156.245
2.5 | 0.911 | 0.00575 | -0.131 | 158.428
3 | 0.966 | 0.00617 | -0.132 | 156.541
3.5 | 1.02 | 0.00696 | -0.132 | 146.459
4 | 1.072 | 0.00724 | -0.132 | 148.204
4.5 | 1.121 | 0.00753 | -0.133 | 148.83
5 | 1.166 | 0.00779 | -0.133 | 149.733
5.5 | 1.208 | 0.00809 | -0.133 | 149.303
6 | 1.245 | 0.00836 | -0.133 | 148.979
6.5 | 1.277 | 0.00778 | -0.134 | 164.212
7 | 1.304 | 0.00809 | -0.134 | 161.237
7.5 | 1.317 | 0.00841 | -0.134 | 156.745
8 | 1.321 | 0.00866 | -0.134 | 152.457
8.5 | 1.315 | 0.00903 | -0.135 | 145.627
9 | 1.3 | 0.00943 | -0.135 | 137.84
9.5 | 1.276 | 0.00979 | -0.135 | 130.345
10 | 1.244 | 0.01422 | -0.135 | 87.496
10.5 | 1.204 | 0.01503 | -0.135 | 80.122
11 | 1.157 | 0.01629 | -0.135 | 71.055
11.5 | 1.105 | 0.01703 | -0.135 | 64.896
12 | 1.034 | 0.01975 | -0.132 | 52.369
12.5 | 0.978 | 0.02074 | -0.132 | 47.133
13 | 0.906 | 0.02469 | -0.129 | 36.675

## 59. Re 12M Mach 0.25 (1)
BIGFOIL.COM POLAR EXPORT
NACA63-610
NACA63-610 |  |  |  | Cl Max: | 1.309 | at alpha= | 7 | deg
JavaFoil+Calcfoil stall+Eppler ext transition |  |  |  | L/D Max: | 163.239 | at alpha= | 6 | deg
Re: | 12000000 |  |  | Cd Min: | 0.00461 | at alpha= | -0.5 | deg
Mach: | 0.25 |  |  | Cl=0 at alpha= | -5.2797 | deg
|  |  |  | @ Cl=0.1, Cd= | 0.0052766
|  |  |  | @ Cl=0.4, Cd= | 0.0048144
|  |  |  | @ Cl=0.6, Cd= | 0.07371
alpha (deg) | Cl | Cd | Cm | Cl/Cd
-14 | -0.195 | 0.09719 | -0.059 | -2.002
-13.5 | -0.238 | 0.09121 | -0.059 | -2.61
-13 | -0.275 | 0.08524 | -0.06 | -3.227
-12.5 | -0.304 | 0.08053 | -0.06 | -3.776
-12 | -0.322 | 0.07623 | -0.06 | -4.219
-11.5 | -0.333 | 0.07157 | -0.06 | -4.65
-11 | -0.337 | 0.06759 | -0.06 | -4.993
-10.5 | -0.335 | 0.0649 | -0.06 | -5.165
-10 | -0.327 | 0.05923 | -0.065 | -5.528
-9.5 | -0.313 | 0.05468 | -0.068 | -5.721
-9 | -0.347 | 0.00943 | -0.121 | -36.855
-8.5 | -0.326 | 0.00653 | -0.126 | -49.835
-8 | -0.286 | 0.00631 | -0.127 | -45.365
-7.5 | -0.241 | 0.00611 | -0.127 | -39.506
-7 | -0.192 | 0.00621 | -0.128 | -30.917
-6.5 | -0.139 | 0.00607 | -0.128 | -22.91
-6 | -0.083 | 0.00596 | -0.129 | -13.972
-5.5 | -0.026 | 0.00555 | -0.129 | -4.598
-5 | 0.033 | 0.00539 | -0.129 | 6.196
-4.5 | 0.093 | 0.00528 | -0.13 | 17.636
-4 | 0.154 | 0.00525 | -0.13 | 29.269
-3.5 | 0.214 | 0.00516 | -0.131 | 41.592
-3 | 0.275 | 0.0051 | -0.131 | 53.963
-2.5 | 0.337 | 0.00508 | -0.132 | 66.197
-2 | 0.398 | 0.00482 | -0.132 | 82.519
-1.5 | 0.459 | 0.00465 | -0.132 | 98.733
-1 | 0.52 | 0.00464 | -0.133 | 112.04
-0.5 | 0.58 | 0.00461 | -0.133 | 125.914
0 | 0.641 | 0.00471 | -0.133 | 136.158
0.5 | 0.701 | 0.00485 | -0.134 | 144.586
1 | 0.759 | 0.00506 | -0.134 | 149.899
1.5 | 0.819 | 0.00529 | -0.134 | 154.874
2 | 0.878 | 0.00554 | -0.135 | 158.408
2.5 | 0.935 | 0.00583 | -0.135 | 160.459
3 | 0.992 | 0.00633 | -0.135 | 156.587
3.5 | 1.047 | 0.00713 | -0.136 | 146.809
4 | 1.1 | 0.00739 | -0.136 | 148.75
4.5 | 1.148 | 0.00774 | -0.136 | 148.407
5 | 1.192 | 0.00802 | -0.137 | 148.6
5.5 | 1.231 | 0.00831 | -0.137 | 148.158
6 | 1.265 | 0.00775 | -0.137 | 163.239
6.5 | 1.291 | 0.00808 | -0.137 | 159.743
7 | 1.309 | 0.00843 | -0.138 | 155.252
7.5 | 1.308 | 0.00879 | -0.138 | 148.759
8 | 1.291 | 0.00915 | -0.138 | 141.13
8.5 | 1.26 | 0.00963 | -0.138 | 130.786
9 | 1.212 | 0.01352 | -0.138 | 89.629
9.5 | 1.148 | 0.01487 | -0.138 | 77.239
10 | 1.07 | 0.01596 | -0.138 | 67.028
10.5 | 0.974 | 0.0174 | -0.138 | 55.964
11 | 0.722 | 0.06855 | -0.084 | 10.525
11.5 | 0.628 | 0.07571 | -0.077 | 8.296
12 | 0.54 | 0.07371 | -0.089 | 7.327

## 60. Re 12M Mach 0.50 (1)
BIGFOIL.COM POLAR EXPORT
NACA63-610
NACA63-610 |  |  |  | Cl Max: | 1.315 | at alpha= | 20 | deg
JavaFoil+Calcfoil stall+Eppler ext transition |  |  |  | L/D Max: | 164.341 | at alpha= | 2 | deg
Re: | 12000000 |  |  | Cd Min: | 0.00474 | at alpha= | -0.5 | deg
Mach: | 0.5 |  |  | Cl=0 at alpha= | -5.2891 | deg
|  |  |  | @ Cl=0.1, Cd= | 0.005245
|  |  |  | @ Cl=0.4, Cd= | 0.0051571
|  |  |  | @ Cl=0.6, Cd= | 0.0047472
alpha (deg) | Cl | Cd | Cm | Cl/Cd
-20 | -0.798 | 0.14668 | -0.074 | -5.438
-19.5 | -0.77 | 0.14084 | -0.074 | -5.469
-19 | -0.744 | 0.13237 | -0.075 | -5.62
-18.5 | -0.717 | 0.1371 | -0.075 | -5.228
-18 | -0.691 | 0.12833 | -0.076 | -5.381
-17.5 | -0.662 | 0.12291 | -0.074 | -5.389
-17 | -0.637 | 0.11328 | -0.077 | -5.625
-16.5 | -0.612 | 0.10453 | -0.08 | -5.855
-16 | -0.59 | 0.09219 | -0.086 | -6.402
-15.5 | -0.553 | 0.11048 | -0.072 | -5.004
-15 | -0.526 | 0.10233 | -0.073 | -5.143
-14.5 | -0.501 | 0.09297 | -0.076 | -5.387
-14 | -0.475 | 0.08519 | -0.08 | -5.578
-13.5 | -0.452 | 0.07573 | -0.086 | -5.963
-13 | -0.428 | 0.06724 | -0.092 | -6.362
-12.5 | -0.438 | 0.02694 | -0.12 | -16.241
-12 | -0.363 | 0.08033 | -0.068 | -4.514
-11.5 | -0.337 | 0.07142 | -0.073 | -4.714
-11 | -0.311 | 0.06469 | -0.078 | -4.804
-10.5 | -0.287 | 0.0561 | -0.088 | -5.109
-10 | -0.292 | 0.01703 | -0.127 | -17.166
-9.5 | -0.273 | 0.01006 | -0.135 | -27.131
-9 | -0.2 | 0.05736 | -0.067 | -3.493
-8.5 | -0.174 | 0.05275 | -0.069 | -3.29
-8 | -0.147 | 0.048 | -0.076 | -3.065
-7.5 | -0.141 | 0.01078 | -0.134 | -13.05
-7 | -0.093 | 0.04477 | -0.07 | -2.069
-6.5 | -0.112 | 0.03784 | -0.086 | -2.963
-6 | -0.087 | 0.00577 | -0.144 | -15.147
-5.5 | -0.027 | 0.00552 | -0.144 | -4.971
-5 | 0.037 | 0.00535 | -0.145 | 6.822
-4.5 | 0.103 | 0.00524 | -0.145 | 19.611
-4 | 0.17 | 0.00534 | -0.146 | 31.868
-3.5 | 0.239 | 0.00526 | -0.146 | 45.308
-3 | 0.307 | 0.00523 | -0.147 | 58.761
-2.5 | 0.376 | 0.00515 | -0.147 | 72.924
-2 | 0.444 | 0.00517 | -0.147 | 85.903
-1.5 | 0.513 | 0.00475 | -0.148 | 108.054
-1 | 0.581 | 0.00475 | -0.148 | 122.39
-0.5 | 0.649 | 0.00474 | -0.149 | 136.763
0 | 0.717 | 0.00485 | -0.149 | 147.668
0.5 | 0.784 | 0.00501 | -0.15 | 156.473
1 | 0.847 | 0.00532 | -0.15 | 159.35
1.5 | 0.914 | 0.00561 | -0.15 | 162.951
2 | 0.979 | 0.00596 | -0.151 | 164.341
2.5 | 1.043 | 0.00641 | -0.151 | 162.556
3 | 1.103 | 0.00705 | -0.151 | 156.522
3.5 | 1.161 | 0.00795 | -0.152 | 145.904
4 | 1.214 | 0.00751 | -0.152 | 161.542
4.5 | 1.253 | 0.00782 | -0.152 | 160.299
5 | 1.276 | 0.0082 | -0.153 | 155.689
5.5 | 1.269 | 0.00877 | -0.153 | 144.769
6 | 1.192 | 0.00931 | -0.153 | 128.091
6.5 | 0.772 | 0.01012 | -0.153 | 76.267
7 | 0.803 | 0.01517 | -0.153 | 52.935
7.5 | 0.835 | 0.01499 | -0.154 | 55.707
8 | 0.863 | 0.01697 | -0.153 | 50.874
8.5 | 0.897 | 0.01603 | -0.154 | 55.978
9 | 0.926 | 0.0177 | -0.154 | 52.331
9.5 | 0.95 | 0.01978 | -0.153 | 48.018
10 | 0.806 | 0.06987 | -0.083 | 11.532
10.5 | 1.01 | 0.02063 | -0.153 | 48.942
11 | 1.026 | 0.02374 | -0.151 | 43.22
11.5 | 0.977 | 0.04328 | -0.135 | 22.572
12 | 0.913 | 0.08478 | -0.093 | 10.775
12.5 | 1.084 | 0.03199 | -0.146 | 33.871
13 | 1.048 | 0.05352 | -0.132 | 19.577
13.5 | 1.03 | 0.07574 | -0.119 | 13.604
14 | 1.031 | 0.08639 | -0.107 | 11.931
14.5 | 1.059 | 0.09117 | -0.109 | 11.62
15 | 1.181 | 0.05301 | -0.138 | 22.282
15.5 | 1.142 | 0.08552 | -0.122 | 13.352
16 | 1.118 | 0.11761 | -0.099 | 9.509
16.5 | 1.156 | 0.11566 | -0.107 | 9.992
17 | 1.189 | 0.11673 | -0.111 | 10.182
17.5 | 1.202 | 0.13255 | -0.106 | 9.068
18 | 1.215 | 0.15358 | -0.099 | 7.909
18.5 | 1.242 | 0.15779 | -0.101 | 7.869
19 | 1.27 | 0.16148 | -0.103 | 7.864
19.5 | 1.299 | 0.16212 | -0.106 | 8.014
20 | 1.315 | 0.18269 | -0.102 | 7.198

## 61. Re 14M Mach 0.00 (1)
BIGFOIL.COM POLAR EXPORT
NACA63-610
NACA63-610 |  |  |  | Cl Max: | 1.324 | at alpha= | 8 | deg
JavaFoil+Calcfoil stall+Eppler ext transition |  |  |  | L/D Max: | 166.05 | at alpha= | 7 | deg
Re: | 14000000 |  |  | Cd Min: | 0.00463 | at alpha= | -1 | deg
Mach: | 0 |  |  | Cl=0 at alpha= | -5.2807 | deg
|  |  |  | @ Cl=0.1, Cd= | 0.0052081
|  |  |  | @ Cl=0.4, Cd= | 0.0047775
|  |  |  | @ Cl=0.6, Cd= | 0.0046922
alpha (deg) | Cl | Cd | Cm | Cl/Cd
-18 | -0.316 | 0.1364 | -0.055 | -2.317
-17.5 | -0.331 | 0.13145 | -0.056 | -2.514
-17 | -0.345 | 0.12474 | -0.056 | -2.766
-16.5 | -0.359 | 0.12018 | -0.056 | -2.989
-16 | -0.373 | 0.11227 | -0.057 | -3.325
-15.5 | -0.386 | 0.10753 | -0.057 | -3.594
-15 | -0.399 | 0.10167 | -0.057 | -3.92
-14.5 | -0.409 | 0.09726 | -0.057 | -4.206
-14 | -0.418 | 0.09179 | -0.058 | -4.554
-13.5 | -0.424 | 0.08763 | -0.057 | -4.841
-13 | -0.428 | 0.08245 | -0.058 | -5.188
-12.5 | -0.427 | 0.07764 | -0.059 | -5.503
-12 | -0.42 | 0.07301 | -0.061 | -5.759
-11.5 | -0.411 | 0.06655 | -0.066 | -6.179
-11 | -0.399 | 0.06004 | -0.072 | -6.65
-10.5 | -0.384 | 0.05402 | -0.077 | -7.1
-10 | -0.416 | 0.01242 | -0.113 | -33.462
-9.5 | -0.406 | 0.0075 | -0.121 | -54.21
-9 | -0.371 | 0.00651 | -0.122 | -57.027
-8.5 | -0.331 | 0.00649 | -0.122 | -50.987
-8 | -0.287 | 0.00626 | -0.123 | -45.83
-7.5 | -0.239 | 0.00616 | -0.123 | -38.883
-7 | -0.189 | 0.00601 | -0.124 | -31.452
-6.5 | -0.136 | 0.0059 | -0.124 | -23.061
-6 | -0.081 | 0.0058 | -0.125 | -13.999
-5.5 | -0.025 | 0.00575 | -0.125 | -4.319
-5 | 0.032 | 0.00531 | -0.125 | 6.118
-4.5 | 0.09 | 0.00522 | -0.126 | 17.329
-4 | 0.149 | 0.00515 | -0.126 | 28.937
-3.5 | 0.208 | 0.00507 | -0.127 | 40.964
-3 | 0.267 | 0.00507 | -0.127 | 52.665
-2.5 | 0.326 | 0.00502 | -0.127 | 64.893
-2 | 0.385 | 0.00481 | -0.128 | 80.035
-1.5 | 0.445 | 0.00468 | -0.128 | 95.071
-1 | 0.503 | 0.00463 | -0.128 | 108.639
-0.5 | 0.562 | 0.00466 | -0.129 | 120.464
0 | 0.621 | 0.00471 | -0.129 | 131.816
0.5 | 0.679 | 0.0049 | -0.13 | 138.572
1 | 0.735 | 0.00509 | -0.13 | 144.378
1.5 | 0.793 | 0.00528 | -0.13 | 150.236
2 | 0.85 | 0.0055 | -0.131 | 154.504
2.5 | 0.906 | 0.00582 | -0.131 | 155.68
3 | 0.961 | 0.0062 | -0.131 | 154.994
3.5 | 1.015 | 0.00682 | -0.131 | 148.725
4 | 1.067 | 0.00708 | -0.132 | 150.839
4.5 | 1.116 | 0.00734 | -0.132 | 151.968
5 | 1.161 | 0.00759 | -0.132 | 153.085
5.5 | 1.203 | 0.00785 | -0.133 | 153.192
6 | 1.241 | 0.00813 | -0.133 | 152.632
6.5 | 1.274 | 0.00843 | -0.133 | 151.056
7 | 1.302 | 0.00784 | -0.133 | 166.05
7.5 | 1.317 | 0.00815 | -0.133 | 161.587
8 | 1.324 | 0.00842 | -0.134 | 157.114
8.5 | 1.321 | 0.00878 | -0.134 | 150.456
9 | 1.31 | 0.0091 | -0.134 | 144.004
9.5 | 1.291 | 0.00947 | -0.134 | 136.268
10 | 1.264 | 0.01323 | -0.134 | 95.588
10.5 | 1.23 | 0.01449 | -0.134 | 84.926
11 | 1.191 | 0.01513 | -0.134 | 78.689
11.5 | 1.144 | 0.01653 | -0.134 | 69.214
12 | 1.091 | 0.0178 | -0.134 | 61.284
12.5 | 1.038 | 0.01873 | -0.133 | 55.403
13 | 0.973 | 0.02149 | -0.131 | 45.278

## 62. Re 14M Mach 0.10 (1)
BIGFOIL.COM POLAR EXPORT
NACA63-610
NACA63-610 |  |  |  | Cl Max: | 1.321 | at alpha= | 8 | deg
JavaFoil+Calcfoil stall+Eppler ext transition |  |  |  | L/D Max: | 164.379 | at alpha= | 7 | deg
Re: | 14000000 |  |  | Cd Min: | 0.00465 | at alpha= | -0.5 | deg
Mach: | 0.1 |  |  | Cl=0 at alpha= | -5.2845 | deg
|  |  |  | @ Cl=0.1, Cd= | 0.0051954
|  |  |  | @ Cl=0.4, Cd= | 0.0048018
|  |  |  | @ Cl=0.6, Cd= | 0.0046975
alpha (deg) | Cl | Cd | Cm | Cl/Cd
-17.5 | -0.291 | 0.13183 | -0.056 | -2.206
-17 | -0.307 | 0.1253 | -0.056 | -2.452
-16.5 | -0.324 | 0.12047 | -0.056 | -2.688
-16 | -0.34 | 0.11365 | -0.057 | -2.995
-15.5 | -0.356 | 0.10797 | -0.057 | -3.3
-15 | -0.371 | 0.10251 | -0.058 | -3.622
-14.5 | -0.385 | 0.09743 | -0.057 | -3.949
-14 | -0.397 | 0.09312 | -0.057 | -4.259
-13.5 | -0.406 | 0.08846 | -0.058 | -4.59
-13 | -0.413 | 0.08359 | -0.058 | -4.935
-12.5 | -0.415 | 0.07864 | -0.059 | -5.273
-12 | -0.41 | 0.07395 | -0.06 | -5.545
-11.5 | -0.402 | 0.06812 | -0.063 | -5.908
-11 | -0.392 | 0.06182 | -0.069 | -6.34
-10.5 | -0.377 | 0.05682 | -0.073 | -6.633
-10 | -0.365 | 0.04461 | -0.086 | -8.178
-9.5 | -0.402 | 0.0078 | -0.121 | -51.549
-9 | -0.37 | 0.00653 | -0.122 | -56.658
-8.5 | -0.331 | 0.00653 | -0.123 | -50.598
-8 | -0.287 | 0.00631 | -0.123 | -45.483
-7.5 | -0.24 | 0.00613 | -0.124 | -39.147
-7 | -0.19 | 0.00598 | -0.124 | -31.694
-6.5 | -0.137 | 0.00587 | -0.125 | -23.266
-6 | -0.082 | 0.00578 | -0.125 | -14.113
-5.5 | -0.025 | 0.00572 | -0.126 | -4.357
-5 | 0.033 | 0.00535 | -0.126 | 6.096
-4.5 | 0.091 | 0.0052 | -0.126 | 17.491
-4 | 0.15 | 0.00517 | -0.127 | 28.936
-3.5 | 0.209 | 0.0051 | -0.127 | 40.958
-3 | 0.268 | 0.00504 | -0.128 | 53.179
-2.5 | 0.328 | 0.00505 | -0.128 | 64.886
-2 | 0.387 | 0.00483 | -0.128 | 80.148
-1.5 | 0.447 | 0.0047 | -0.129 | 95.107
-1 | 0.506 | 0.00466 | -0.129 | 108.623
-0.5 | 0.565 | 0.00465 | -0.129 | 121.331
0 | 0.624 | 0.00473 | -0.13 | 131.789
0.5 | 0.683 | 0.00489 | -0.13 | 139.464
1 | 0.739 | 0.00509 | -0.131 | 145.105
1.5 | 0.797 | 0.00528 | -0.131 | 151.018
2 | 0.854 | 0.00553 | -0.131 | 154.615
2.5 | 0.911 | 0.00583 | -0.132 | 156.216
3 | 0.966 | 0.00621 | -0.132 | 155.452
3.5 | 1.02 | 0.00685 | -0.132 | 148.794
4 | 1.072 | 0.00709 | -0.132 | 151.274
4.5 | 1.121 | 0.00737 | -0.133 | 152.129
5 | 1.166 | 0.00763 | -0.133 | 152.799
5.5 | 1.208 | 0.00789 | -0.133 | 153.132
6 | 1.245 | 0.00819 | -0.133 | 152.082
6.5 | 1.277 | 0.00847 | -0.134 | 150.712
7 | 1.304 | 0.00793 | -0.134 | 164.379
7.5 | 1.318 | 0.00823 | -0.134 | 160.171
8 | 1.321 | 0.00847 | -0.134 | 156
8.5 | 1.315 | 0.00884 | -0.135 | 148.788
9 | 1.3 | 0.00921 | -0.135 | 141.251
9.5 | 1.277 | 0.00955 | -0.135 | 133.67
10 | 1.245 | 0.01385 | -0.135 | 89.881
10.5 | 1.205 | 0.01462 | -0.135 | 82.394
11 | 1.158 | 0.01587 | -0.135 | 72.96
11.5 | 1.107 | 0.01653 | -0.135 | 66.967
12 | 1.032 | 0.01977 | -0.132 | 52.204
12.5 | 0.983 | 0.01968 | -0.133 | 49.942
13 | 0.914 | 0.02257 | -0.131 | 40.492

## 63. Re 14M Mach 0.25 (1)
BIGFOIL.COM POLAR EXPORT
NACA63-610
NACA63-610 |  |  |  | Cl Max: | 1.309 | at alpha= | 7 | deg
JavaFoil+Calcfoil stall+Eppler ext transition |  |  |  | L/D Max: | 166.438 | at alpha= | 6 | deg
Re: | 14000000 |  |  | Cd Min: | 0.00469 | at alpha= | -1 | deg
Mach: | 0.25 |  |  | Cl=0 at alpha= | -5.2797 | deg
|  |  |  | @ Cl=0.1, Cd= | 0.005232
|  |  |  | @ Cl=0.4, Cd= | 0.0050395
|  |  |  | @ Cl=0.6, Cd= | 0.07274
alpha (deg) | Cl | Cd | Cm | Cl/Cd
-14 | -0.195 | 0.09606 | -0.059 | -2.026
-13.5 | -0.238 | 0.0902 | -0.06 | -2.64
-13 | -0.275 | 0.08573 | -0.06 | -3.209
-12.5 | -0.304 | 0.08049 | -0.06 | -3.779
-12 | -0.322 | 0.07576 | -0.061 | -4.246
-11.5 | -0.333 | 0.07172 | -0.061 | -4.642
-11 | -0.338 | 0.0676 | -0.061 | -4.994
-10.5 | -0.335 | 0.06441 | -0.06 | -5.207
-10 | -0.328 | 0.05814 | -0.067 | -5.64
-9.5 | -0.313 | 0.05398 | -0.07 | -5.805
-9 | -0.352 | 0.00838 | -0.123 | -41.984
-8.5 | -0.326 | 0.00652 | -0.126 | -49.911
-8 | -0.286 | 0.00625 | -0.127 | -45.801
-7.5 | -0.241 | 0.00631 | -0.127 | -38.225
-7 | -0.192 | 0.00612 | -0.128 | -31.337
-6.5 | -0.139 | 0.006 | -0.128 | -23.183
-6 | -0.083 | 0.00588 | -0.129 | -14.158
-5.5 | -0.026 | 0.00547 | -0.129 | -4.664
-5 | 0.033 | 0.00536 | -0.129 | 6.233
-4.5 | 0.093 | 0.00524 | -0.13 | 17.792
-4 | 0.154 | 0.00517 | -0.13 | 29.735
-3.5 | 0.214 | 0.0051 | -0.131 | 42.036
-3 | 0.275 | 0.00507 | -0.131 | 54.304
-2.5 | 0.337 | 0.00507 | -0.132 | 66.434
-2 | 0.398 | 0.00505 | -0.132 | 78.801
-1.5 | 0.459 | 0.00473 | -0.132 | 97.059
-1 | 0.52 | 0.00469 | -0.133 | 110.754
-0.5 | 0.58 | 0.0047 | -0.133 | 123.596
0 | 0.641 | 0.00475 | -0.133 | 135.009
0.5 | 0.701 | 0.00495 | -0.134 | 141.835
1 | 0.759 | 0.00515 | -0.134 | 147.477
1.5 | 0.819 | 0.00535 | -0.134 | 153.041
2 | 0.878 | 0.00562 | -0.135 | 156.068
2.5 | 0.935 | 0.00593 | -0.135 | 157.758
3 | 0.992 | 0.00636 | -0.135 | 155.809
3.5 | 1.047 | 0.00698 | -0.136 | 149.991
4 | 1.1 | 0.00726 | -0.136 | 151.379
4.5 | 1.148 | 0.00756 | -0.136 | 151.815
5 | 1.192 | 0.00784 | -0.137 | 152.001
5.5 | 1.231 | 0.00813 | -0.137 | 151.433
6 | 1.265 | 0.0076 | -0.137 | 166.438
6.5 | 1.291 | 0.0079 | -0.137 | 163.337
7 | 1.309 | 0.00824 | -0.138 | 158.809
7.5 | 1.308 | 0.00859 | -0.138 | 152.24
8 | 1.292 | 0.00896 | -0.138 | 144.162
8.5 | 1.26 | 0.00942 | -0.138 | 133.661
9 | 1.212 | 0.00985 | -0.138 | 123.037
9.5 | 1.149 | 0.01447 | -0.138 | 79.386
10 | 1.07 | 0.01561 | -0.138 | 68.567
10.5 | 0.977 | 0.0168 | -0.138 | 58.145
11 | 0.731 | 0.06281 | -0.093 | 11.641
11.5 | 0.63 | 0.07392 | -0.081 | 8.525
12 | 0.541 | 0.07274 | -0.09 | 7.436

## 64. Re 14M Mach 0.50 (1)
BIGFOIL.COM POLAR EXPORT
NACA63-610
NACA63-610 |  |  |  | Cl Max: | 1.315 | at alpha= | 20 | deg
JavaFoil+Calcfoil stall+Eppler ext transition |  |  |  | L/D Max: | 163.639 | at alpha= | 4.5 | deg
Re: | 14000000 |  |  | Cd Min: | 0.00476 | at alpha= | -1 | deg
Mach: | 0.5 |  |  | Cl=0 at alpha= | -5.2891 | deg
|  |  |  | @ Cl=0.1, Cd= | 0.0054345
|  |  |  | @ Cl=0.4, Cd= | 0.00513
|  |  |  | @ Cl=0.6, Cd= | 0.0047712
alpha (deg) | Cl | Cd | Cm | Cl/Cd
-20 | -0.798 | 0.15127 | -0.075 | -5.276
-19.5 | -0.771 | 0.1419 | -0.075 | -5.434
-19 | -0.745 | 0.13227 | -0.076 | -5.635
-18.5 | -0.717 | 0.13492 | -0.075 | -5.315
-18 | -0.691 | 0.12634 | -0.076 | -5.47
-17.5 | -0.663 | 0.12054 | -0.075 | -5.501
-17 | -0.639 | 0.11112 | -0.079 | -5.746
-16.5 | -0.614 | 0.1016 | -0.082 | -6.044
-16 | -0.595 | 0.08645 | -0.091 | -6.881
-15.5 | -0.553 | 0.11017 | -0.072 | -5.02
-15 | -0.527 | 0.10078 | -0.074 | -5.226
-14.5 | -0.502 | 0.09103 | -0.078 | -5.51
-14 | -0.477 | 0.08321 | -0.082 | -5.727
-13.5 | -0.454 | 0.07221 | -0.09 | -6.289
-13 | -0.433 | 0.061 | -0.097 | -7.094
-12.5 | -0.445 | 0.02203 | -0.124 | -20.185
-12 | -0.363 | 0.0793 | -0.068 | -4.574
-11.5 | -0.337 | 0.07009 | -0.075 | -4.81
-11 | -0.311 | 0.06372 | -0.08 | -4.884
-10.5 | -0.288 | 0.05379 | -0.091 | -5.357
-10 | -0.296 | 0.01449 | -0.13 | -20.444
-9.5 | -0.274 | 0.00963 | -0.136 | -28.418
-9 | -0.2 | 0.05712 | -0.067 | -3.509
-8.5 | -0.174 | 0.05255 | -0.07 | -3.304
-8 | -0.147 | 0.0478 | -0.076 | -3.077
-7.5 | -0.137 | 0.0144 | -0.129 | -9.499
-7 | -0.093 | 0.04426 | -0.071 | -2.093
-6.5 | -0.137 | 0.00683 | -0.143 | -19.996
-6 | -0.087 | 0.00568 | -0.144 | -15.377
-5.5 | -0.027 | 0.00543 | -0.144 | -5.06
-5 | 0.037 | 0.00532 | -0.145 | 6.862
-4.5 | 0.103 | 0.00544 | -0.145 | 18.892
-4 | 0.17 | 0.0053 | -0.146 | 32.138
-3.5 | 0.239 | 0.00521 | -0.146 | 45.79
-3 | 0.307 | 0.00517 | -0.147 | 59.371
-2.5 | 0.376 | 0.00513 | -0.147 | 73.282
-2 | 0.444 | 0.00513 | -0.147 | 86.663
-1.5 | 0.513 | 0.00482 | -0.148 | 106.617
-1 | 0.581 | 0.00476 | -0.148 | 122.05
-0.5 | 0.649 | 0.0048 | -0.149 | 135.276
0 | 0.717 | 0.0049 | -0.149 | 146.305
0.5 | 0.784 | 0.00513 | -0.15 | 152.819
1 | 0.847 | 0.0054 | -0.15 | 156.863
1.5 | 0.914 | 0.00566 | -0.15 | 161.525
2 | 0.979 | 0.00601 | -0.151 | 162.894
2.5 | 1.043 | 0.00648 | -0.151 | 161.016
3 | 1.103 | 0.007 | -0.151 | 157.56
3.5 | 1.161 | 0.0078 | -0.152 | 148.709
4 | 1.213 | 0.00814 | -0.152 | 149.041
4.5 | 1.253 | 0.00766 | -0.152 | 163.639
5 | 1.276 | 0.00803 | -0.153 | 158.865
5.5 | 1.269 | 0.00856 | -0.153 | 148.235
6 | 1.192 | 0.00909 | -0.153 | 131.218
6.5 | 0.772 | 0.00989 | -0.153 | 78.061
7 | 0.803 | 0.01478 | -0.154 | 54.345
7.5 | 0.835 | 0.01463 | -0.154 | 57.076
8 | 0.864 | 0.01653 | -0.154 | 52.302
8.5 | 0.898 | 0.01554 | -0.154 | 57.765
9 | 0.927 | 0.0172 | -0.154 | 53.921
9.5 | 0.952 | 0.01915 | -0.153 | 49.718
10 | 0.807 | 0.06839 | -0.086 | 11.803
10.5 | 1.012 | 0.01996 | -0.153 | 50.696
11 | 1.031 | 0.0227 | -0.152 | 45.395
11.5 | 1.018 | 0.03196 | -0.144 | 31.836
12 | 0.916 | 0.08243 | -0.096 | 11.11
12.5 | 1.096 | 0.02889 | -0.148 | 37.949
13 | 1.087 | 0.0403 | -0.141 | 26.963
13.5 | 1.068 | 0.05931 | -0.131 | 18.003
14 | 1.142 | 0.04127 | -0.141 | 27.68
14.5 | 1.059 | 0.09328 | -0.109 | 11.356
15 | 1.08 | 0.10269 | -0.106 | 10.514
15.5 | 1.103 | 0.1104 | -0.105 | 9.988
16 | 1.113 | 0.12888 | -0.095 | 8.639
16.5 | 1.141 | 0.13228 | -0.098 | 8.629
17 | 1.17 | 0.13673 | -0.102 | 8.56
17.5 | 1.194 | 0.1467 | -0.101 | 8.142
18 | 1.214 | 0.16457 | -0.098 | 7.376
18.5 | 1.239 | 0.16587 | -0.099 | 7.473
19 | 1.267 | 0.16933 | -0.102 | 7.485
19.5 | 1.294 | 0.17715 | -0.104 | 7.306
20 | 1.315 | 0.19303 | -0.102 | 6.812

## 65. Re 16M Mach 0.00 (1)
BIGFOIL.COM POLAR EXPORT
NACA63-610
NACA63-610 |  |  |  | Cl Max: | 1.324 | at alpha= | 8 | deg
JavaFoil+Calcfoil stall+Eppler ext transition |  |  |  | L/D Max: | 164.843 | at alpha= | 7.5 | deg
Re: | 16000000 |  |  | Cd Min: | 0.0047 | at alpha= | -1 | deg
Mach: | 0 |  |  | Cl=0 at alpha= | -5.2807 | deg
|  |  |  | @ Cl=0.1, Cd= | 0.0051432
|  |  |  | @ Cl=0.4, Cd= | 0.0048275
|  |  |  | @ Cl=0.6, Cd= | 0.0047944
alpha (deg) | Cl | Cd | Cm | Cl/Cd
-18 | -0.316 | 0.13704 | -0.055 | -2.306
-17.5 | -0.331 | 0.12986 | -0.056 | -2.546
-17 | -0.345 | 0.12433 | -0.056 | -2.775
-16.5 | -0.359 | 0.11932 | -0.056 | -3.011
-16 | -0.373 | 0.11157 | -0.057 | -3.346
-15.5 | -0.387 | 0.1066 | -0.057 | -3.626
-15 | -0.399 | 0.10187 | -0.058 | -3.913
-14.5 | -0.409 | 0.09709 | -0.057 | -4.215
-14 | -0.418 | 0.09161 | -0.058 | -4.564
-13.5 | -0.424 | 0.0873 | -0.058 | -4.86
-13 | -0.428 | 0.08225 | -0.058 | -5.202
-12.5 | -0.427 | 0.07768 | -0.06 | -5.502
-12 | -0.421 | 0.07234 | -0.062 | -5.815
-11.5 | -0.411 | 0.06633 | -0.066 | -6.201
-11 | -0.401 | 0.0581 | -0.075 | -6.9
-10.5 | -0.389 | 0.04849 | -0.084 | -8.018
-10 | -0.425 | 0.0096 | -0.117 | -44.272
-9.5 | -0.406 | 0.00745 | -0.121 | -54.537
-9 | -0.371 | 0.00639 | -0.122 | -58.101
-8.5 | -0.331 | 0.00644 | -0.122 | -51.422
-8 | -0.287 | 0.0062 | -0.123 | -46.279
-7.5 | -0.239 | 0.00609 | -0.123 | -39.321
-7 | -0.189 | 0.00595 | -0.124 | -31.75
-6.5 | -0.136 | 0.00583 | -0.124 | -23.36
-6 | -0.081 | 0.00574 | -0.125 | -14.157
-5.5 | -0.025 | 0.00567 | -0.125 | -4.379
-5 | 0.032 | 0.00529 | -0.125 | 6.133
-4.5 | 0.09 | 0.00515 | -0.126 | 17.562
-4 | 0.149 | 0.00511 | -0.126 | 29.159
-3.5 | 0.208 | 0.00505 | -0.127 | 41.148
-3 | 0.267 | 0.00502 | -0.127 | 53.197
-2.5 | 0.326 | 0.005 | -0.127 | 65.153
-2 | 0.385 | 0.00486 | -0.128 | 79.206
-1.5 | 0.445 | 0.00473 | -0.128 | 94.014
-1 | 0.503 | 0.0047 | -0.128 | 107.05
-0.5 | 0.562 | 0.00473 | -0.129 | 118.897
0 | 0.621 | 0.00483 | -0.129 | 128.582
0.5 | 0.679 | 0.00498 | -0.13 | 136.439
1 | 0.735 | 0.00512 | -0.13 | 143.55
1.5 | 0.793 | 0.00533 | -0.13 | 148.918
2 | 0.85 | 0.00556 | -0.131 | 152.879
2.5 | 0.906 | 0.00584 | -0.131 | 155.215
3 | 0.961 | 0.00619 | -0.131 | 155.29
3.5 | 1.015 | 0.00671 | -0.131 | 151.321
4 | 1.067 | 0.00694 | -0.132 | 153.79
4.5 | 1.116 | 0.00723 | -0.132 | 154.379
5 | 1.161 | 0.00745 | -0.132 | 155.816
5.5 | 1.203 | 0.00769 | -0.133 | 156.37
6 | 1.241 | 0.00798 | -0.133 | 155.519
6.5 | 1.274 | 0.00826 | -0.133 | 154.208
7 | 1.302 | 0.00861 | -0.133 | 151.191
7.5 | 1.318 | 0.00799 | -0.133 | 164.843
8 | 1.324 | 0.00827 | -0.134 | 160.002
8.5 | 1.321 | 0.00861 | -0.134 | 153.383
9 | 1.31 | 0.00891 | -0.134 | 147.126
9.5 | 1.291 | 0.00927 | -0.134 | 139.316
10 | 1.265 | 0.00963 | -0.134 | 131.316
10.5 | 1.231 | 0.01418 | -0.134 | 86.766
11 | 1.191 | 0.0149 | -0.135 | 79.933
11.5 | 1.145 | 0.01609 | -0.134 | 71.15
12 | 1.09 | 0.01762 | -0.133 | 61.875
12.5 | 1.041 | 0.01813 | -0.133 | 57.4
13 | 0.978 | 0.02039 | -0.132 | 47.983

## 66. Re 16M Mach 0.10 (1)
BIGFOIL.COM POLAR EXPORT
NACA63-610
NACA63-610 |  |  |  | Cl Max: | 1.321 | at alpha= | 8 | deg
JavaFoil+Calcfoil stall+Eppler ext transition |  |  |  | L/D Max: | 167.635 | at alpha= | 7 | deg
Re: | 16000000 |  |  | Cd Min: | 0.00469 | at alpha= | -1 | deg
Mach: | 0.1 |  |  | Cl=0 at alpha= | -5.2845 | deg
|  |  |  | @ Cl=0.1, Cd= | 0.0051639
|  |  |  | @ Cl=0.4, Cd= | 0.004938
|  |  |  | @ Cl=0.6, Cd= | 0.0047856
alpha (deg) | Cl | Cd | Cm | Cl/Cd
-17.5 | -0.291 | 0.13211 | -0.056 | -2.2
-17 | -0.307 | 0.12493 | -0.056 | -2.46
-16.5 | -0.324 | 0.1199 | -0.056 | -2.701
-16 | -0.34 | 0.11307 | -0.057 | -3.01
-15.5 | -0.356 | 0.10713 | -0.058 | -3.326
-15 | -0.371 | 0.10217 | -0.058 | -3.634
-14.5 | -0.385 | 0.09754 | -0.058 | -3.946
-14 | -0.397 | 0.09225 | -0.058 | -4.299
-13.5 | -0.406 | 0.08756 | -0.058 | -4.638
-13 | -0.413 | 0.08348 | -0.058 | -4.943
-12.5 | -0.415 | 0.0786 | -0.059 | -5.278
-12 | -0.41 | 0.07348 | -0.061 | -5.584
-11.5 | -0.403 | 0.06764 | -0.064 | -5.954
-11 | -0.393 | 0.06065 | -0.071 | -6.478
-10.5 | -0.381 | 0.05178 | -0.08 | -7.366
-10 | -0.41 | 0.0131 | -0.113 | -31.338
-9.5 | -0.403 | 0.00759 | -0.121 | -53.175
-9 | -0.37 | 0.00641 | -0.122 | -57.715
-8.5 | -0.331 | 0.00648 | -0.123 | -51.055
-8 | -0.287 | 0.00625 | -0.123 | -45.956
-7.5 | -0.24 | 0.00606 | -0.124 | -39.604
-7 | -0.19 | 0.00592 | -0.124 | -32
-6.5 | -0.137 | 0.0058 | -0.125 | -23.561
-6 | -0.082 | 0.00571 | -0.125 | -14.277
-5.5 | -0.025 | 0.00566 | -0.126 | -4.403
-5 | 0.033 | 0.00525 | -0.126 | 6.217
-4.5 | 0.091 | 0.00517 | -0.126 | 17.573
-4 | 0.15 | 0.00513 | -0.127 | 29.173
-3.5 | 0.209 | 0.00503 | -0.127 | 41.538
-3 | 0.268 | 0.00503 | -0.128 | 53.279
-2.5 | 0.328 | 0.00503 | -0.128 | 65.191
-2 | 0.387 | 0.00499 | -0.128 | 77.505
-1.5 | 0.447 | 0.00475 | -0.129 | 94.166
-1 | 0.506 | 0.00469 | -0.129 | 107.867
-0.5 | 0.565 | 0.00475 | -0.129 | 118.877
0 | 0.624 | 0.00481 | -0.13 | 129.648
0.5 | 0.683 | 0.005 | -0.13 | 136.559
1 | 0.739 | 0.00515 | -0.131 | 143.53
1.5 | 0.797 | 0.00533 | -0.131 | 149.605
2 | 0.854 | 0.00556 | -0.131 | 153.581
2.5 | 0.911 | 0.00589 | -0.132 | 154.74
3 | 0.966 | 0.00621 | -0.132 | 155.477
3.5 | 1.02 | 0.00682 | -0.132 | 149.588
4 | 1.072 | 0.00696 | -0.132 | 154.062
4.5 | 1.121 | 0.00727 | -0.133 | 154.193
5 | 1.166 | 0.0075 | -0.133 | 155.601
5.5 | 1.208 | 0.00776 | -0.133 | 155.583
6 | 1.245 | 0.00804 | -0.133 | 154.898
6.5 | 1.277 | 0.00831 | -0.134 | 153.616
7 | 1.304 | 0.00778 | -0.134 | 167.635
7.5 | 1.318 | 0.00806 | -0.134 | 163.432
8 | 1.321 | 0.00837 | -0.134 | 157.854
8.5 | 1.315 | 0.00867 | -0.135 | 151.698
9 | 1.3 | 0.00902 | -0.135 | 144.126
9.5 | 1.277 | 0.00935 | -0.135 | 136.505
10 | 1.245 | 0.01316 | -0.135 | 94.562
10.5 | 1.205 | 0.01435 | -0.135 | 83.97
11 | 1.159 | 0.01551 | -0.135 | 74.7
11.5 | 1.108 | 0.01609 | -0.135 | 68.833
12 | 1.038 | 0.01874 | -0.133 | 55.407
12.5 | 0.986 | 0.01891 | -0.133 | 52.165
13 | 0.92 | 0.02127 | -0.132 | 43.224

## 67. Re 16M Mach 0.25 (1)
BIGFOIL.COM POLAR EXPORT
NACA63-610
NACA63-610 |  |  |  | Cl Max: | 1.309 | at alpha= | 7 | deg
JavaFoil+Calcfoil stall+Eppler ext transition |  |  |  | L/D Max: | 167.015 | at alpha= | 6.5 | deg
Re: | 16000000 |  |  | Cd Min: | 0.00472 | at alpha= | -1 | deg
Mach: | 0.25 |  |  | Cl=0 at alpha= | -5.2797 | deg
|  |  |  | @ Cl=0.1, Cd= | 0.0051997
|  |  |  | @ Cl=0.4, Cd= | 0.0049721
|  |  |  | @ Cl=0.6, Cd= | 0.06416
alpha (deg) | Cl | Cd | Cm | Cl/Cd
-14 | -0.195 | 0.0957 | -0.059 | -2.034
-13.5 | -0.238 | 0.08967 | -0.06 | -2.656
-13 | -0.275 | 0.08517 | -0.06 | -3.231
-12.5 | -0.304 | 0.08049 | -0.06 | -3.779
-12 | -0.322 | 0.07521 | -0.061 | -4.278
-11.5 | -0.333 | 0.07105 | -0.061 | -4.686
-11 | -0.338 | 0.06687 | -0.061 | -5.049
-10.5 | -0.335 | 0.06415 | -0.061 | -5.228
-10 | -0.328 | 0.05742 | -0.069 | -5.72
-9.5 | -0.313 | 0.05392 | -0.07 | -5.812
-9 | -0.357 | 0.00761 | -0.125 | -46.945
-8.5 | -0.326 | 0.00642 | -0.126 | -50.759
-8 | -0.286 | 0.00638 | -0.127 | -44.845
-7.5 | -0.241 | 0.00623 | -0.127 | -38.703
-7 | -0.192 | 0.00606 | -0.128 | -31.666
-6.5 | -0.139 | 0.00592 | -0.128 | -23.497
-6 | -0.083 | 0.00581 | -0.129 | -14.33
-5.5 | -0.026 | 0.00571 | -0.129 | -4.47
-5 | 0.033 | 0.00527 | -0.129 | 6.336
-4.5 | 0.093 | 0.00521 | -0.13 | 17.876
-4 | 0.154 | 0.00512 | -0.13 | 29.978
-3.5 | 0.214 | 0.00507 | -0.131 | 42.253
-3 | 0.275 | 0.00505 | -0.131 | 54.587
-2.5 | 0.337 | 0.00503 | -0.132 | 66.871
-2 | 0.398 | 0.00498 | -0.132 | 79.795
-1.5 | 0.459 | 0.00474 | -0.132 | 96.919
-1 | 0.52 | 0.00472 | -0.133 | 110.157
-0.5 | 0.58 | 0.00475 | -0.133 | 122.177
0 | 0.641 | 0.00486 | -0.133 | 132.024
0.5 | 0.701 | 0.00502 | -0.134 | 139.799
1 | 0.759 | 0.00518 | -0.134 | 146.532
1.5 | 0.819 | 0.0054 | -0.134 | 151.522
2 | 0.878 | 0.00565 | -0.135 | 155.262
2.5 | 0.935 | 0.00597 | -0.135 | 156.641
3 | 0.992 | 0.00632 | -0.135 | 156.818
3.5 | 1.047 | 0.00693 | -0.136 | 151.114
4 | 1.1 | 0.00716 | -0.136 | 153.555
4.5 | 1.148 | 0.00743 | -0.136 | 154.591
5 | 1.192 | 0.00768 | -0.137 | 155.16
5.5 | 1.231 | 0.008 | -0.137 | 153.965
6 | 1.265 | 0.00834 | -0.137 | 151.645
6.5 | 1.291 | 0.00773 | -0.137 | 167.015
7 | 1.309 | 0.00809 | -0.138 | 161.763
7.5 | 1.308 | 0.00842 | -0.138 | 155.431
8 | 1.292 | 0.00877 | -0.138 | 147.254
8.5 | 1.26 | 0.00922 | -0.138 | 136.61
9 | 1.212 | 0.00963 | -0.138 | 125.871
9.5 | 1.149 | 0.01409 | -0.139 | 81.549
10 | 1.071 | 0.01523 | -0.139 | 70.283
10.5 | 0.978 | 0.01636 | -0.138 | 59.814
11 | 0.773 | 0.04298 | -0.114 | 17.982
11.5 | 0.633 | 0.07168 | -0.085 | 8.827
12 | 0.551 | 0.06416 | -0.1 | 8.59

## 68. Re 16M Mach 0.50 (1)
BIGFOIL.COM POLAR EXPORT
NACA63-610
NACA63-610 |  |  |  | Cl Max: | 1.315 | at alpha= | 20 | deg
JavaFoil+Calcfoil stall+Eppler ext transition |  |  |  | L/D Max: | 166.332 | at alpha= | 4.5 | deg
Re: | 16000000 |  |  | Cd Min: | 0.00482 | at alpha= | -1 | deg
Mach: | 0.5 |  |  | Cl=0 at alpha= | -5.2891 | deg
|  |  |  | @ Cl=0.1, Cd= | 0.0054027
|  |  |  | @ Cl=0.4, Cd= | 0.0050935
|  |  |  | @ Cl=0.6, Cd= | 0.004834
alpha (deg) | Cl | Cd | Cm | Cl/Cd
-20 | -0.797 | 0.15857 | -0.074 | -5.029
-19.5 | -0.77 | 0.1491 | -0.074 | -5.167
-19 | -0.744 | 0.14131 | -0.075 | -5.266
-18.5 | -0.718 | 0.13452 | -0.076 | -5.335
-18 | -0.692 | 0.12321 | -0.078 | -5.618
-17.5 | -0.664 | 0.12063 | -0.076 | -5.501
-17 | -0.64 | 0.10888 | -0.08 | -5.876
-16.5 | -0.616 | 0.09853 | -0.085 | -6.255
-16 | -0.6 | 0.07996 | -0.095 | -7.507
-15.5 | -0.553 | 0.10798 | -0.072 | -5.123
-15 | -0.527 | 0.09965 | -0.074 | -5.288
-14.5 | -0.502 | 0.08994 | -0.079 | -5.583
-14 | -0.477 | 0.08181 | -0.083 | -5.835
-13.5 | -0.457 | 0.06909 | -0.093 | -6.607
-13 | -0.438 | 0.05485 | -0.102 | -7.987
-12.5 | -0.448 | 0.02003 | -0.125 | -22.359
-12 | -0.363 | 0.07865 | -0.069 | -4.613
-11.5 | -0.337 | 0.06928 | -0.076 | -4.871
-11 | -0.312 | 0.06283 | -0.081 | -4.962
-10.5 | -0.291 | 0.04947 | -0.097 | -5.887
-10 | -0.299 | 0.01273 | -0.131 | -23.505
-9.5 | -0.275 | 0.00921 | -0.136 | -29.856
-9 | -0.2 | 0.05656 | -0.068 | -3.544
-8.5 | -0.174 | 0.05209 | -0.07 | -3.334
-8 | -0.147 | 0.0472 | -0.078 | -3.122
-7.5 | -0.143 | 0.00893 | -0.137 | -16.038
-7 | -0.093 | 0.04396 | -0.072 | -2.109
-6.5 | -0.137 | 0.00671 | -0.143 | -20.415
-6 | -0.087 | 0.00559 | -0.144 | -15.623
-5.5 | -0.027 | 0.00539 | -0.144 | -5.094
-5 | 0.037 | 0.00546 | -0.145 | 6.683
-4.5 | 0.103 | 0.0054 | -0.145 | 19.048
-4 | 0.17 | 0.00524 | -0.146 | 32.491
-3.5 | 0.239 | 0.00516 | -0.146 | 46.198
-3 | 0.307 | 0.00514 | -0.147 | 59.711
-2.5 | 0.376 | 0.00509 | -0.147 | 73.848
-2 | 0.444 | 0.0051 | -0.147 | 87.097
-1.5 | 0.513 | 0.00486 | -0.148 | 105.552
-1 | 0.581 | 0.00482 | -0.148 | 120.58
-0.5 | 0.649 | 0.00487 | -0.149 | 133.217
0 | 0.717 | 0.00497 | -0.149 | 144.061
0.5 | 0.784 | 0.00524 | -0.15 | 149.763
1 | 0.847 | 0.00543 | -0.15 | 156.043
1.5 | 0.914 | 0.00572 | -0.15 | 159.919
2 | 0.979 | 0.00608 | -0.151 | 161.116
2.5 | 1.043 | 0.00654 | -0.151 | 159.458
3 | 1.103 | 0.00727 | -0.151 | 151.643
3.5 | 1.161 | 0.00763 | -0.152 | 152.13
4 | 1.213 | 0.00798 | -0.152 | 151.993
4.5 | 1.253 | 0.00754 | -0.152 | 166.332
5 | 1.276 | 0.00787 | -0.153 | 162.163
5.5 | 1.269 | 0.00839 | -0.153 | 151.233
6 | 1.192 | 0.0089 | -0.153 | 134.001
6.5 | 0.772 | 0.00968 | -0.153 | 79.813
7 | 0.803 | 0.01444 | -0.154 | 55.64
7.5 | 0.836 | 0.01431 | -0.154 | 58.4
8 | 0.865 | 0.01613 | -0.154 | 53.658
8.5 | 0.898 | 0.01523 | -0.154 | 58.938
9 | 0.928 | 0.0168 | -0.154 | 55.219
9.5 | 0.954 | 0.01868 | -0.154 | 51.057
10 | 0.81 | 0.06656 | -0.09 | 12.174
10.5 | 1.013 | 0.0195 | -0.154 | 51.963
11 | 1.033 | 0.02202 | -0.152 | 46.918
11.5 | 1.029 | 0.02908 | -0.146 | 35.401
12 | 0.917 | 0.08107 | -0.097 | 11.316
12.5 | 1.103 | 0.02716 | -0.149 | 40.613
13 | 1.103 | 0.03535 | -0.144 | 31.208
13.5 | 1.09 | 0.05023 | -0.136 | 21.708
14 | 1.015 | 0.09876 | -0.095 | 10.281
14.5 | 1.037 | 0.11465 | -0.092 | 9.044
15 | 1.068 | 0.11536 | -0.098 | 9.259
15.5 | 1.093 | 0.12126 | -0.099 | 9.014
16 | 1.113 | 0.1352 | -0.095 | 8.229
16.5 | 1.14 | 0.14045 | -0.097 | 8.114
17 | 1.168 | 0.14236 | -0.1 | 8.205
17.5 | 1.192 | 0.15394 | -0.1 | 7.745
18 | 1.214 | 0.17099 | -0.098 | 7.097
18.5 | 1.239 | 0.17349 | -0.099 | 7.143
19 | 1.267 | 0.17736 | -0.102 | 7.142
19.5 | 1.293 | 0.18349 | -0.103 | 7.049
20 | 1.315 | 0.19674 | -0.102 | 6.683

## 69. Re 18M Mach 0.00 (1)
BIGFOIL.COM POLAR EXPORT
NACA63-610
NACA63-610 |  |  |  | Cl Max: | 1.324 | at alpha= | 8 | deg
JavaFoil+Calcfoil stall+Eppler ext transition |  |  |  | L/D Max: | 170.901 | at alpha= | 7 | deg
Re: | 18000000 |  |  | Cd Min: | 0.00476 | at alpha= | -1.5 | deg
Mach: | 0 |  |  | Cl=0 at alpha= | -5.2807 | deg
|  |  |  | @ Cl=0.1, Cd= | 0.0051066
|  |  |  | @ Cl=0.4, Cd= | 0.0049175
|  |  |  | @ Cl=0.6, Cd= | 0.004868
alpha (deg) | Cl | Cd | Cm | Cl/Cd
-15.5 | -0.387 | 0.10612 | -0.058 | -3.643
-15 | -0.399 | 0.1013 | -0.058 | -3.936
-14.5 | -0.409 | 0.09606 | -0.058 | -4.262
-14 | -0.418 | 0.09181 | -0.058 | -4.553
-13.5 | -0.425 | 0.08612 | -0.059 | -4.931
-13 | -0.428 | 0.08194 | -0.059 | -5.225
-12.5 | -0.428 | 0.07723 | -0.06 | -5.537
-12 | -0.421 | 0.07189 | -0.063 | -5.855
-11.5 | -0.412 | 0.06558 | -0.068 | -6.281
-11 | -0.403 | 0.0555 | -0.078 | -7.266
-10.5 | -0.437 | 0.01432 | -0.112 | -30.54
-10 | -0.429 | 0.00869 | -0.118 | -49.358
-9.5 | -0.407 | 0.00735 | -0.121 | -55.389
-9 | -0.371 | 0.00663 | -0.122 | -56.005
-8.5 | -0.331 | 0.00629 | -0.122 | -52.613
-8 | -0.287 | 0.00614 | -0.123 | -46.735
-7.5 | -0.239 | 0.00602 | -0.123 | -39.735
-7 | -0.189 | 0.00588 | -0.124 | -32.128
-6.5 | -0.136 | 0.00576 | -0.124 | -23.624
-6 | -0.081 | 0.00566 | -0.125 | -14.357
-5.5 | -0.025 | 0.00562 | -0.125 | -4.421
-5 | 0.032 | 0.0052 | -0.125 | 6.246
-4.5 | 0.09 | 0.00511 | -0.126 | 17.704
-4 | 0.149 | 0.00509 | -0.126 | 29.268
-3.5 | 0.208 | 0.00503 | -0.127 | 41.358
-3 | 0.267 | 0.00498 | -0.127 | 53.546
-2.5 | 0.326 | 0.00498 | -0.127 | 65.527
-2 | 0.385 | 0.00497 | -0.128 | 77.474
-1.5 | 0.445 | 0.00476 | -0.128 | 93.325
-1 | 0.503 | 0.00478 | -0.128 | 105.375
-0.5 | 0.562 | 0.00481 | -0.129 | 116.735
0 | 0.621 | 0.0049 | -0.129 | 126.587
0.5 | 0.679 | 0.00504 | -0.13 | 134.733
1 | 0.735 | 0.00515 | -0.13 | 142.692
1.5 | 0.793 | 0.00535 | -0.13 | 148.37
2 | 0.85 | 0.00559 | -0.131 | 151.979
2.5 | 0.906 | 0.00588 | -0.131 | 154.141
3 | 0.961 | 0.00618 | -0.131 | 155.654
3.5 | 1.015 | 0.00668 | -0.131 | 151.881
4 | 1.067 | 0.00686 | -0.132 | 155.63
4.5 | 1.116 | 0.00711 | -0.132 | 156.873
5 | 1.161 | 0.00735 | -0.132 | 158.032
5.5 | 1.203 | 0.00759 | -0.133 | 158.604
6 | 1.241 | 0.00785 | -0.133 | 158.113
6.5 | 1.274 | 0.00814 | -0.133 | 156.616
7 | 1.302 | 0.00762 | -0.133 | 170.901
7.5 | 1.318 | 0.00785 | -0.133 | 167.837
8 | 1.324 | 0.00812 | -0.134 | 163.013
8.5 | 1.321 | 0.00845 | -0.134 | 156.288
9 | 1.31 | 0.00873 | -0.134 | 150.025
9.5 | 1.291 | 0.00908 | -0.134 | 142.132
10 | 1.265 | 0.00952 | -0.134 | 132.859
10.5 | 1.231 | 0.01388 | -0.134 | 88.656
11 | 1.191 | 0.01457 | -0.135 | 81.746
11.5 | 1.146 | 0.01574 | -0.134 | 72.789
12 | 1.093 | 0.01714 | -0.134 | 63.748
12.5 | 1.043 | 0.01764 | -0.134 | 59.098
13 | 0.977 | 0.02034 | -0.132 | 48.046

## 70. Re 18M Mach 0.10 (1)
BIGFOIL.COM POLAR EXPORT
NACA63-610
NACA63-610 |  |  |  | Cl Max: | 1.321 | at alpha= | 8 | deg
JavaFoil+Calcfoil stall+Eppler ext transition |  |  |  | L/D Max: | 166.454 | at alpha= | 7.5 | deg
Re: | 18000000 |  |  | Cd Min: | 0.00476 | at alpha= | -1 | deg
Mach: | 0.1 |  |  | Cl=0 at alpha= | -5.2845 | deg
|  |  |  | @ Cl=0.1, Cd= | 0.0051193
|  |  |  | @ Cl=0.4, Cd= | 0.0049153
|  |  |  | @ Cl=0.6, Cd= | 0.0048771
alpha (deg) | Cl | Cd | Cm | Cl/Cd
-15 | -0.371 | 0.10169 | -0.058 | -3.652
-14.5 | -0.385 | 0.09631 | -0.058 | -3.998
-14 | -0.397 | 0.09168 | -0.059 | -4.329
-13.5 | -0.406 | 0.0871 | -0.059 | -4.665
-13 | -0.413 | 0.08236 | -0.059 | -5.014
-12.5 | -0.415 | 0.0781 | -0.059 | -5.313
-12 | -0.41 | 0.07338 | -0.061 | -5.591
-11.5 | -0.403 | 0.06692 | -0.066 | -6.026
-11 | -0.391 | 0.06292 | -0.067 | -6.215
-10.5 | -0.392 | 0.04144 | -0.091 | -9.454
-10 | -0.419 | 0.01027 | -0.116 | -40.79
-9.5 | -0.404 | 0.00751 | -0.121 | -53.765
-9 | -0.37 | 0.00639 | -0.122 | -57.892
-8.5 | -0.331 | 0.00633 | -0.123 | -52.263
-8 | -0.287 | 0.00618 | -0.123 | -46.415
-7.5 | -0.24 | 0.00599 | -0.124 | -40.007
-7 | -0.19 | 0.00594 | -0.124 | -31.915
-6.5 | -0.137 | 0.00582 | -0.125 | -23.465
-6 | -0.082 | 0.00563 | -0.125 | -14.482
-5.5 | -0.025 | 0.00565 | -0.126 | -4.41
-5 | 0.033 | 0.00522 | -0.126 | 6.253
-4.5 | 0.091 | 0.00513 | -0.126 | 17.725
-4 | 0.15 | 0.00506 | -0.127 | 29.57
-3.5 | 0.209 | 0.005 | -0.127 | 41.798
-3 | 0.268 | 0.005 | -0.128 | 53.603
-2.5 | 0.328 | 0.005 | -0.128 | 65.574
-2 | 0.387 | 0.00495 | -0.128 | 78.181
-1.5 | 0.447 | 0.00479 | -0.129 | 93.396
-1 | 0.506 | 0.00476 | -0.129 | 106.291
-0.5 | 0.565 | 0.0048 | -0.129 | 117.674
0 | 0.624 | 0.00493 | -0.13 | 126.556
0.5 | 0.683 | 0.00503 | -0.13 | 135.699
1 | 0.739 | 0.00518 | -0.131 | 142.638
1.5 | 0.797 | 0.00537 | -0.131 | 148.469
2 | 0.854 | 0.00563 | -0.131 | 151.746
2.5 | 0.911 | 0.0059 | -0.132 | 154.456
3 | 0.966 | 0.00618 | -0.132 | 156.253
3.5 | 1.02 | 0.00669 | -0.132 | 152.54
4 | 1.072 | 0.00689 | -0.132 | 155.593
4.5 | 1.121 | 0.00715 | -0.133 | 156.699
5 | 1.166 | 0.00738 | -0.133 | 158.118
5.5 | 1.208 | 0.00764 | -0.133 | 158.12
6 | 1.245 | 0.0079 | -0.133 | 157.503
6.5 | 1.277 | 0.00819 | -0.134 | 156.035
7 | 1.304 | 0.00856 | -0.134 | 152.394
7.5 | 1.318 | 0.00792 | -0.134 | 166.454
8 | 1.321 | 0.00821 | -0.134 | 160.833
8.5 | 1.315 | 0.00851 | -0.135 | 154.616
9 | 1.3 | 0.00885 | -0.135 | 146.958
9.5 | 1.277 | 0.00917 | -0.135 | 139.299
10 | 1.245 | 0.00962 | -0.135 | 129.405
10.5 | 1.205 | 0.01405 | -0.135 | 85.811
11 | 1.159 | 0.01521 | -0.135 | 76.225
11.5 | 1.108 | 0.01585 | -0.135 | 69.907
12 | 1.04 | 0.01829 | -0.133 | 56.889
12.5 | 0.987 | 0.01864 | -0.134 | 52.94
13 | 0.92 | 0.02097 | -0.132 | 43.854

## 71. Re 18M Mach 0.25 (1)
BIGFOIL.COM POLAR EXPORT
NACA63-610
NACA63-610 |  |  |  | Cl Max: | 1.309 | at alpha= | 7 | deg
JavaFoil+Calcfoil stall+Eppler ext transition |  |  |  | L/D Max: | 170.069 | at alpha= | 6.5 | deg
Re: | 18000000 |  |  | Cd Min: | 0.00478 | at alpha= | -1 | deg
Mach: | 0.25 |  |  | Cl=0 at alpha= | -5.2797 | deg
|  |  |  | @ Cl=0.1, Cd= | 0.0051177
|  |  |  | @ Cl=0.4, Cd= | 0.0049938
|  |  |  | @ Cl=0.6, Cd= | 0.03768
alpha (deg) | Cl | Cd | Cm | Cl/Cd
-14 | -0.195 | 0.09568 | -0.06 | -2.034
-13.5 | -0.238 | 0.0895 | -0.06 | -2.661
-13 | -0.275 | 0.08497 | -0.06 | -3.239
-12.5 | -0.304 | 0.0802 | -0.06 | -3.793
-12 | -0.322 | 0.07487 | -0.061 | -4.298
-11.5 | -0.333 | 0.07064 | -0.062 | -4.714
-11 | -0.338 | 0.06675 | -0.062 | -5.06
-10.5 | -0.335 | 0.06365 | -0.061 | -5.271
-10 | -0.329 | 0.05677 | -0.07 | -5.794
-9.5 | -0.314 | 0.0532 | -0.071 | -5.9
-9 | -0.353 | 0.00808 | -0.123 | -43.668
-8.5 | -0.326 | 0.00635 | -0.126 | -51.304
-8 | -0.286 | 0.0064 | -0.127 | -44.726
-7.5 | -0.241 | 0.00617 | -0.127 | -39.089
-7 | -0.192 | 0.00599 | -0.128 | -32.055
-6.5 | -0.139 | 0.00585 | -0.128 | -23.779
-6 | -0.083 | 0.00575 | -0.129 | -14.481
-5.5 | -0.026 | 0.0057 | -0.129 | -4.478
-5 | 0.033 | 0.00525 | -0.129 | 6.37
-4.5 | 0.093 | 0.00512 | -0.13 | 18.201
-4 | 0.154 | 0.0051 | -0.13 | 30.103
-3.5 | 0.214 | 0.00505 | -0.131 | 42.485
-3 | 0.275 | 0.005 | -0.131 | 55.119
-2.5 | 0.337 | 0.00501 | -0.132 | 67.168
-2 | 0.398 | 0.005 | -0.132 | 79.532
-1.5 | 0.459 | 0.00481 | -0.132 | 95.423
-1 | 0.52 | 0.00478 | -0.133 | 108.636
-0.5 | 0.58 | 0.00483 | -0.133 | 120.1
0 | 0.641 | 0.00494 | -0.133 | 129.835
0.5 | 0.701 | 0.00508 | -0.134 | 138.164
1 | 0.759 | 0.00524 | -0.134 | 144.886
1.5 | 0.819 | 0.00541 | -0.134 | 151.296
2 | 0.878 | 0.0057 | -0.135 | 154.099
2.5 | 0.935 | 0.00599 | -0.135 | 156.171
3 | 0.992 | 0.00629 | -0.135 | 157.605
3.5 | 1.047 | 0.00682 | -0.136 | 153.38
4 | 1.1 | 0.00705 | -0.136 | 155.997
4.5 | 1.148 | 0.00731 | -0.136 | 156.977
5 | 1.192 | 0.00762 | -0.137 | 156.55
5.5 | 1.231 | 0.00784 | -0.137 | 156.971
6 | 1.265 | 0.00819 | -0.137 | 154.341
6.5 | 1.291 | 0.00759 | -0.137 | 170.069
7 | 1.309 | 0.00798 | -0.138 | 164.101
7.5 | 1.308 | 0.00828 | -0.138 | 158.054
8 | 1.292 | 0.00865 | -0.138 | 149.377
8.5 | 1.26 | 0.00904 | -0.138 | 139.364
9 | 1.212 | 0.00944 | -0.138 | 128.474
9.5 | 1.149 | 0.01381 | -0.139 | 83.209
10 | 1.071 | 0.01493 | -0.139 | 71.761
10.5 | 0.978 | 0.01615 | -0.138 | 60.589
11 | 0.831 | 0.02427 | -0.13 | 34.234
11.5 | 0.634 | 0.07035 | -0.087 | 9.017
12 | 0.592 | 0.03768 | -0.122 | 15.714

## 72. Re 18M Mach 0.50 (1)
BIGFOIL.COM POLAR EXPORT
NACA63-610
NACA63-610 |  |  |  | Cl Max: | 1.315 | at alpha= | 20 | deg
JavaFoil+Calcfoil stall+Eppler ext transition |  |  |  | L/D Max: | 168.965 | at alpha= | 4.5 | deg
Re: | 18000000 |  |  | Cd Min: | 0.00489 | at alpha= | -1 | deg
Mach: | 0.5 |  |  | Cl=0 at alpha= | -5.2891 | deg
|  |  |  | @ Cl=0.1, Cd= | 0.0053436
|  |  |  | @ Cl=0.4, Cd= | 0.0050794
|  |  |  | @ Cl=0.6, Cd= | 0.0048984
alpha (deg) | Cl | Cd | Cm | Cl/Cd
-20 | -0.797 | 0.16152 | -0.074 | -4.934
-19.5 | -0.77 | 0.15523 | -0.073 | -4.959
-19 | -0.743 | 0.14488 | -0.074 | -5.13
-18.5 | -0.717 | 0.14109 | -0.074 | -5.078
-18 | -0.69 | 0.13142 | -0.075 | -5.253
-17.5 | -0.662 | 0.13052 | -0.073 | -5.07
-17 | -0.636 | 0.11826 | -0.076 | -5.382
-16.5 | -0.61 | 0.11006 | -0.078 | -5.547
-16 | -0.605 | 0.07446 | -0.098 | -8.127
-15.5 | -0.553 | 0.10774 | -0.073 | -5.136
-15 | -0.527 | 0.09927 | -0.075 | -5.311
-14.5 | -0.503 | 0.08906 | -0.08 | -5.646
-14 | -0.479 | 0.07995 | -0.085 | -5.986
-13.5 | -0.46 | 0.06463 | -0.096 | -7.119
-13 | -0.447 | 0.04535 | -0.109 | -9.863
-12.5 | -0.451 | 0.01822 | -0.126 | -24.755
-12 | -0.363 | 0.07828 | -0.07 | -4.637
-11.5 | -0.338 | 0.06857 | -0.077 | -4.924
-11 | -0.312 | 0.06178 | -0.083 | -5.055
-10.5 | -0.298 | 0.04097 | -0.106 | -7.269
-10 | -0.301 | 0.01171 | -0.133 | -25.727
-9.5 | -0.276 | 0.0089 | -0.137 | -30.979
-9 | -0.2 | 0.05642 | -0.068 | -3.553
-8.5 | -0.174 | 0.05182 | -0.071 | -3.352
-8 | -0.148 | 0.04663 | -0.079 | -3.164
-7.5 | -0.145 | 0.00809 | -0.139 | -17.927
-7 | -0.093 | 0.04436 | -0.071 | -2.088
-6.5 | -0.137 | 0.00697 | -0.143 | -19.651
-6 | -0.087 | 0.00556 | -0.144 | -15.72
-5.5 | -0.027 | 0.00535 | -0.144 | -5.136
-5 | 0.037 | 0.00542 | -0.145 | 6.731
-4.5 | 0.103 | 0.00534 | -0.145 | 19.237
-4 | 0.17 | 0.0052 | -0.146 | 32.771
-3.5 | 0.239 | 0.00514 | -0.146 | 46.417
-3 | 0.307 | 0.0051 | -0.147 | 60.176
-2.5 | 0.376 | 0.00509 | -0.147 | 73.839
-2 | 0.444 | 0.00506 | -0.147 | 87.858
-1.5 | 0.513 | 0.00494 | -0.148 | 103.953
-1 | 0.581 | 0.00489 | -0.148 | 118.841
-0.5 | 0.649 | 0.00492 | -0.149 | 131.757
0 | 0.717 | 0.00509 | -0.149 | 140.74
0.5 | 0.784 | 0.00528 | -0.15 | 148.598
1 | 0.847 | 0.00547 | -0.15 | 154.938
1.5 | 0.914 | 0.00573 | -0.15 | 159.555
2 | 0.979 | 0.00613 | -0.151 | 159.814
2.5 | 1.043 | 0.00651 | -0.151 | 160.044
3 | 1.103 | 0.00717 | -0.151 | 153.955
3.5 | 1.161 | 0.00751 | -0.152 | 154.6
4 | 1.213 | 0.00786 | -0.152 | 154.422
4.5 | 1.253 | 0.00742 | -0.152 | 168.965
5 | 1.276 | 0.00778 | -0.153 | 164.148
5.5 | 1.269 | 0.00828 | -0.153 | 153.375
6 | 1.192 | 0.00878 | -0.153 | 135.842
6.5 | 0.772 | 0.00953 | -0.153 | 81.052
7 | 0.804 | 0.01421 | -0.154 | 56.567
7.5 | 0.836 | 0.01401 | -0.154 | 59.628
8 | 0.866 | 0.01576 | -0.154 | 54.934
8.5 | 0.898 | 0.01489 | -0.154 | 60.293
9 | 0.928 | 0.01642 | -0.154 | 56.513
9.5 | 0.955 | 0.01825 | -0.154 | 52.327
10 | 0.814 | 0.06466 | -0.095 | 12.589
10.5 | 1.015 | 0.01901 | -0.154 | 53.375
11 | 1.035 | 0.02137 | -0.152 | 48.453
11.5 | 1.038 | 0.02702 | -0.148 | 38.424
12 | 0.922 | 0.07822 | -0.101 | 11.788
12.5 | 1.107 | 0.02623 | -0.15 | 42.197
13 | 1.093 | 0.03788 | -0.143 | 28.862
13.5 | 1.097 | 0.04773 | -0.138 | 22.981
14 | 1.01 | 0.10868 | -0.09 | 9.295
14.5 | 1.038 | 0.11441 | -0.094 | 9.073
15 | 1.063 | 0.1252 | -0.094 | 8.494
15.5 | 1.091 | 0.12762 | -0.097 | 8.551
16 | 1.112 | 0.14186 | -0.094 | 7.841
16.5 | 1.139 | 0.14525 | -0.096 | 7.84
17 | 1.166 | 0.14905 | -0.099 | 7.824
17.5 | 1.191 | 0.15914 | -0.099 | 7.487
18 | 1.213 | 0.17114 | -0.098 | 7.09
18.5 | 1.239 | 0.18046 | -0.099 | 6.867
19 | 1.267 | 0.18358 | -0.101 | 6.899
19.5 | 1.293 | 0.18751 | -0.103 | 6.895
20 | 1.315 | 0.20248 | -0.102 | 6.495

## 73. Re 20M Mach 0.00 (1)
BIGFOIL.COM POLAR EXPORT
NACA63-610
NACA63-610 |  |  |  | Cl Max: | 1.324 | at alpha= | 8 | deg
JavaFoil+Calcfoil stall+Eppler ext transition |  |  |  | L/D Max: | 170.389 | at alpha= | 7.5 | deg
Re: | 20000000 |  |  | Cd Min: | 0.00479 | at alpha= | -1 | deg
Mach: | 0 |  |  | Cl=0 at alpha= | -5.2807 | deg
|  |  |  | @ Cl=0.1, Cd= | 0.0050932
|  |  |  | @ Cl=0.4, Cd= | 0.004935
|  |  |  | @ Cl=0.6, Cd= | 0.0049344
alpha (deg) | Cl | Cd | Cm | Cl/Cd
-15.5 | -0.387 | 0.10556 | -0.058 | -3.663
-15 | -0.399 | 0.10047 | -0.058 | -3.969
-14.5 | -0.409 | 0.09585 | -0.059 | -4.272
-14 | -0.418 | 0.09093 | -0.059 | -4.6
-13.5 | -0.425 | 0.08619 | -0.059 | -4.928
-13 | -0.428 | 0.08133 | -0.06 | -5.266
-12.5 | -0.428 | 0.07667 | -0.061 | -5.58
-12 | -0.421 | 0.07161 | -0.063 | -5.881
-11.5 | -0.413 | 0.06467 | -0.069 | -6.381
-11 | -0.399 | 0.06067 | -0.071 | -6.57
-10.5 | -0.445 | 0.01148 | -0.114 | -38.764
-10 | -0.432 | 0.00822 | -0.119 | -52.547
-9.5 | -0.407 | 0.00665 | -0.121 | -61.184
-9 | -0.371 | 0.00652 | -0.122 | -56.907
-8.5 | -0.331 | 0.00631 | -0.122 | -52.427
-8 | -0.287 | 0.00608 | -0.123 | -47.2
-7.5 | -0.239 | 0.00596 | -0.123 | -40.158
-7 | -0.189 | 0.00582 | -0.124 | -32.491
-6.5 | -0.136 | 0.00568 | -0.124 | -23.968
-6 | -0.081 | 0.00559 | -0.125 | -14.535
-5.5 | -0.025 | 0.00561 | -0.125 | -4.427
-5 | 0.032 | 0.00549 | -0.125 | 5.91
-4.5 | 0.09 | 0.0051 | -0.126 | 17.754
-4 | 0.149 | 0.00506 | -0.126 | 29.449
-3.5 | 0.208 | 0.005 | -0.127 | 41.551
-3 | 0.267 | 0.00496 | -0.127 | 53.818
-2.5 | 0.326 | 0.00498 | -0.127 | 65.472
-2 | 0.385 | 0.00497 | -0.128 | 77.548
-1.5 | 0.445 | 0.00483 | -0.128 | 92.115
-1 | 0.503 | 0.00479 | -0.128 | 104.984
-0.5 | 0.562 | 0.00487 | -0.129 | 115.448
0 | 0.621 | 0.00497 | -0.129 | 124.968
0.5 | 0.679 | 0.00506 | -0.13 | 134.293
1 | 0.735 | 0.00521 | -0.13 | 141.227
1.5 | 0.793 | 0.00538 | -0.13 | 147.328
2 | 0.85 | 0.00564 | -0.131 | 150.783
2.5 | 0.906 | 0.00588 | -0.131 | 154.26
3 | 0.961 | 0.0061 | -0.131 | 157.626
3.5 | 1.015 | 0.00658 | -0.131 | 154.288
4 | 1.067 | 0.00678 | -0.132 | 157.328
4.5 | 1.116 | 0.00702 | -0.132 | 158.908
5 | 1.161 | 0.00724 | -0.132 | 160.4
5.5 | 1.203 | 0.00749 | -0.133 | 160.675
6 | 1.241 | 0.00773 | -0.133 | 160.525
6.5 | 1.274 | 0.00802 | -0.133 | 158.831
7 | 1.302 | 0.00836 | -0.133 | 155.75
7.5 | 1.318 | 0.00773 | -0.134 | 170.389
8 | 1.324 | 0.00801 | -0.134 | 165.367
8.5 | 1.321 | 0.0083 | -0.134 | 159.246
9 | 1.31 | 0.00863 | -0.134 | 151.91
9.5 | 1.291 | 0.00893 | -0.134 | 144.55
10 | 1.265 | 0.00936 | -0.134 | 135.146
10.5 | 1.231 | 0.01369 | -0.134 | 89.898
11 | 1.192 | 0.01422 | -0.135 | 83.81
11.5 | 1.146 | 0.0156 | -0.134 | 73.471
12 | 1.094 | 0.01674 | -0.134 | 65.385
12.5 | 1.043 | 0.01745 | -0.134 | 59.75
13 | 0.981 | 0.01956 | -0.132 | 50.13

## 74. Re 20M Mach 0.10 (1)
BIGFOIL.COM POLAR EXPORT
NACA63-610
NACA63-610 |  |  |  | Cl Max: | 1.321 | at alpha= | 8 | deg
JavaFoil+Calcfoil stall+Eppler ext transition |  |  |  | L/D Max: | 168.239 | at alpha= | 7.5 | deg
Re: | 20000000 |  |  | Cd Min: | 0.00478 | at alpha= | -1 | deg
Mach: | 0.1 |  |  | Cl=0 at alpha= | -5.2845 | deg
|  |  |  | @ Cl=0.1, Cd= | 0.0050978
|  |  |  | @ Cl=0.4, Cd= | 0.0049183
|  |  |  | @ Cl=0.6, Cd= | 0.0049256
alpha (deg) | Cl | Cd | Cm | Cl/Cd
-15 | -0.371 | 0.10141 | -0.058 | -3.663
-14.5 | -0.385 | 0.09593 | -0.059 | -4.015
-14 | -0.397 | 0.09101 | -0.059 | -4.361
-13.5 | -0.406 | 0.08669 | -0.06 | -4.689
-13 | -0.413 | 0.08201 | -0.06 | -5.037
-12.5 | -0.415 | 0.07789 | -0.06 | -5.329
-12 | -0.411 | 0.07309 | -0.062 | -5.617
-11.5 | -0.404 | 0.06626 | -0.067 | -6.092
-11 | -0.391 | 0.06233 | -0.068 | -6.28
-10.5 | -0.421 | 0.01994 | -0.108 | -21.108
-10 | -0.423 | 0.00915 | -0.118 | -46.236
-9.5 | -0.404 | 0.00739 | -0.122 | -54.739
-9 | -0.37 | 0.00634 | -0.122 | -58.377
-8.5 | -0.331 | 0.00627 | -0.123 | -52.7
-8 | -0.287 | 0.00612 | -0.123 | -46.874
-7.5 | -0.24 | 0.00593 | -0.124 | -40.468
-7 | -0.19 | 0.00587 | -0.124 | -32.264
-6.5 | -0.137 | 0.00574 | -0.125 | -23.793
-6 | -0.082 | 0.00565 | -0.125 | -14.432
-5.5 | -0.025 | 0.00558 | -0.126 | -4.469
-5 | 0.033 | 0.00551 | -0.126 | 5.916
-4.5 | 0.091 | 0.00511 | -0.126 | 17.776
-4 | 0.15 | 0.00503 | -0.127 | 29.734
-3.5 | 0.209 | 0.00498 | -0.127 | 41.924
-3 | 0.268 | 0.00498 | -0.128 | 53.882
-2.5 | 0.328 | 0.00495 | -0.128 | 66.15
-2 | 0.387 | 0.00494 | -0.128 | 78.331
-1.5 | 0.447 | 0.00484 | -0.129 | 92.24
-1 | 0.506 | 0.00478 | -0.129 | 105.796
-0.5 | 0.565 | 0.00489 | -0.13 | 115.435
0 | 0.624 | 0.00495 | -0.13 | 125.934
0.5 | 0.683 | 0.00508 | -0.13 | 134.281
1 | 0.739 | 0.0052 | -0.131 | 141.975
1.5 | 0.797 | 0.00538 | -0.131 | 148.099
2 | 0.854 | 0.00564 | -0.131 | 151.572
2.5 | 0.911 | 0.00591 | -0.132 | 154.135
3 | 0.966 | 0.00615 | -0.132 | 157.149
3.5 | 1.02 | 0.00661 | -0.132 | 154.278
4 | 1.072 | 0.0068 | -0.132 | 157.655
4.5 | 1.121 | 0.00706 | -0.133 | 158.736
5 | 1.166 | 0.00727 | -0.133 | 160.521
5.5 | 1.208 | 0.00753 | -0.133 | 160.475
6 | 1.245 | 0.0078 | -0.133 | 159.533
6.5 | 1.277 | 0.00806 | -0.134 | 158.508
7 | 1.304 | 0.00841 | -0.134 | 155.014
7.5 | 1.318 | 0.00783 | -0.134 | 168.239
8 | 1.321 | 0.00809 | -0.134 | 163.421
8.5 | 1.315 | 0.00839 | -0.135 | 156.788
9 | 1.301 | 0.00869 | -0.135 | 149.627
9.5 | 1.277 | 0.00909 | -0.135 | 140.495
10 | 1.245 | 0.00949 | -0.135 | 131.125
10.5 | 1.206 | 0.01379 | -0.135 | 87.443
11 | 1.159 | 0.01489 | -0.135 | 77.848
11.5 | 1.109 | 0.01556 | -0.135 | 71.264
12 | 1.044 | 0.01771 | -0.134 | 58.934
12.5 | 0.989 | 0.01814 | -0.134 | 54.554
13 | 0.923 | 0.02015 | -0.132 | 45.839

## 75. Re 20M Mach 0.25 (1)
BIGFOIL.COM POLAR EXPORT
NACA63-610
NACA63-610 |  |  |  | Cl Max: | 1.309 | at alpha= | 7 | deg
JavaFoil+Calcfoil stall+Eppler ext transition |  |  |  | L/D Max: | 171.543 | at alpha= | 6.5 | deg
Re: | 20000000 |  |  | Cd Min: | 0.0048 | at alpha= | -1 | deg
Mach: | 0.25 |  |  | Cl=0 at alpha= | -5.2797 | deg
|  |  |  | @ Cl=0.1, Cd= | 0.0050966
|  |  |  | @ Cl=0.4, Cd= | 0.0049847
|  |  |  | @ Cl=0.6, Cd= | 0.06769
alpha (deg) | Cl | Cd | Cm | Cl/Cd
-14 | -0.195 | 0.09484 | -0.06 | -2.052
-13.5 | -0.238 | 0.08956 | -0.06 | -2.659
-13 | -0.275 | 0.08423 | -0.06 | -3.267
-12.5 | -0.304 | 0.08021 | -0.061 | -3.793
-12 | -0.322 | 0.07453 | -0.062 | -4.319
-11.5 | -0.333 | 0.07055 | -0.062 | -4.721
-11 | -0.338 | 0.06657 | -0.063 | -5.076
-10.5 | -0.336 | 0.06381 | -0.062 | -5.259
-10 | -0.328 | 0.0584 | -0.066 | -5.613
-9.5 | -0.354 | 0.01717 | -0.113 | -20.635
-9 | -0.357 | 0.00752 | -0.125 | -47.491
-8.5 | -0.326 | 0.00629 | -0.126 | -51.757
-8 | -0.286 | 0.00634 | -0.127 | -45.154
-7.5 | -0.241 | 0.0061 | -0.127 | -39.564
-7 | -0.192 | 0.00592 | -0.128 | -32.435
-6.5 | -0.139 | 0.00586 | -0.128 | -23.728
-6 | -0.083 | 0.00574 | -0.129 | -14.496
-5.5 | -0.026 | 0.00564 | -0.129 | -4.521
-5 | 0.033 | 0.0052 | -0.129 | 6.422
-4.5 | 0.093 | 0.0051 | -0.13 | 18.265
-4 | 0.154 | 0.00507 | -0.13 | 30.288
-3.5 | 0.214 | 0.00502 | -0.131 | 42.695
-3 | 0.275 | 0.00497 | -0.131 | 55.371
-2.5 | 0.337 | 0.00499 | -0.132 | 67.393
-2 | 0.398 | 0.00499 | -0.132 | 79.688
-1.5 | 0.459 | 0.00483 | -0.132 | 95.096
-1 | 0.52 | 0.0048 | -0.133 | 108.295
-0.5 | 0.58 | 0.00489 | -0.133 | 118.659
0 | 0.641 | 0.005 | -0.133 | 128.268
0.5 | 0.701 | 0.00513 | -0.134 | 136.687
1 | 0.759 | 0.00526 | -0.134 | 144.387
1.5 | 0.819 | 0.00546 | -0.134 | 149.983
2 | 0.878 | 0.00573 | -0.135 | 153.198
2.5 | 0.935 | 0.006 | -0.135 | 155.895
3 | 0.992 | 0.00624 | -0.135 | 158.874
3.5 | 1.047 | 0.00676 | -0.136 | 154.752
4 | 1.1 | 0.00697 | -0.136 | 157.73
4.5 | 1.148 | 0.00722 | -0.136 | 158.924
5 | 1.192 | 0.0075 | -0.137 | 159.001
5.5 | 1.231 | 0.00778 | -0.137 | 158.191
6 | 1.265 | 0.00808 | -0.137 | 156.48
6.5 | 1.291 | 0.00753 | -0.137 | 171.543
7 | 1.309 | 0.00784 | -0.138 | 166.9
7.5 | 1.308 | 0.00813 | -0.138 | 160.856
8 | 1.292 | 0.00851 | -0.138 | 151.81
8.5 | 1.26 | 0.00892 | -0.138 | 141.187
9 | 1.212 | 0.00937 | -0.138 | 129.354
9.5 | 1.149 | 0.01319 | -0.139 | 87.169
10 | 1.071 | 0.01467 | -0.139 | 73.028
10.5 | 0.979 | 0.0158 | -0.138 | 61.997
11 | 0.848 | 0.02061 | -0.133 | 41.145
11.5 | 0.639 | 0.06685 | -0.092 | 9.559
12 | 0.546 | 0.06769 | -0.095 | 8.069

## 76. Re 20M Mach 0.50 (1)
BIGFOIL.COM POLAR EXPORT
NACA63-610
NACA63-610 |  |  |  | Cl Max: | 1.316 | at alpha= | 20 | deg
JavaFoil+Calcfoil stall+Eppler ext transition |  |  |  | L/D Max: | 166.994 | at alpha= | 5 | deg
Re: | 20000000 |  |  | Cd Min: | 0.0049 | at alpha= | -1 | deg
Mach: | 0.5 |  |  | Cl=0 at alpha= | -5.2891 | deg
|  |  |  | @ Cl=0.1, Cd= | 0.0053032
|  |  |  | @ Cl=0.4, Cd= | 0.0050406
|  |  |  | @ Cl=0.6, Cd= | 0.0049363
alpha (deg) | Cl | Cd | Cm | Cl/Cd
-20 | -0.797 | 0.1657 | -0.074 | -4.81
-19.5 | -0.77 | 0.15666 | -0.074 | -4.917
-19 | -0.744 | 0.14907 | -0.074 | -4.988
-18.5 | -0.716 | 0.14555 | -0.074 | -4.921
-18 | -0.689 | 0.13773 | -0.073 | -5.002
-17.5 | -0.662 | 0.13334 | -0.073 | -4.962
-17 | -0.635 | 0.12403 | -0.074 | -5.121
-16.5 | -0.609 | 0.11497 | -0.075 | -5.295
-16 | -0.587 | 0.09776 | -0.083 | -6.004
-15.5 | -0.554 | 0.10651 | -0.073 | -5.197
-15 | -0.527 | 0.09966 | -0.075 | -5.29
-14.5 | -0.503 | 0.08774 | -0.081 | -5.738
-14 | -0.48 | 0.07836 | -0.087 | -6.122
-13.5 | -0.464 | 0.05983 | -0.1 | -7.759
-13 | -0.455 | 0.0377 | -0.114 | -12.079
-12.5 | -0.453 | 0.01696 | -0.127 | -26.716
-12 | -0.363 | 0.07777 | -0.07 | -4.668
-11.5 | -0.338 | 0.06817 | -0.078 | -4.957
-11 | -0.313 | 0.06079 | -0.085 | -5.147
-10.5 | -0.31 | 0.02827 | -0.118 | -10.955
-10 | -0.303 | 0.01102 | -0.133 | -27.474
-9.5 | -0.276 | 0.00865 | -0.137 | -31.94
-9 | -0.2 | 0.05658 | -0.068 | -3.543
-8.5 | -0.174 | 0.05182 | -0.071 | -3.353
-8 | -0.148 | 0.04598 | -0.082 | -3.215
-7.5 | -0.147 | 0.00737 | -0.141 | -19.988
-7 | -0.093 | 0.04415 | -0.072 | -2.099
-6.5 | -0.137 | 0.00609 | -0.143 | -22.506
-6 | -0.087 | 0.00551 | -0.144 | -15.85
-5.5 | -0.027 | 0.00526 | -0.144 | -5.227
-5 | 0.037 | 0.00537 | -0.145 | 6.797
-4.5 | 0.103 | 0.0053 | -0.145 | 19.407
-4 | 0.17 | 0.00517 | -0.146 | 32.923
-3.5 | 0.239 | 0.00509 | -0.146 | 46.832
-3 | 0.307 | 0.0051 | -0.147 | 60.214
-2.5 | 0.376 | 0.00503 | -0.147 | 74.668
-2 | 0.444 | 0.00506 | -0.147 | 87.749
-1.5 | 0.513 | 0.00495 | -0.148 | 103.682
-1 | 0.581 | 0.0049 | -0.148 | 118.539
-0.5 | 0.649 | 0.00503 | -0.149 | 128.878
0 | 0.717 | 0.00516 | -0.149 | 138.954
0.5 | 0.784 | 0.00529 | -0.15 | 148.148
1 | 0.847 | 0.0055 | -0.15 | 154.17
1.5 | 0.914 | 0.00579 | -0.15 | 157.874
2 | 0.979 | 0.00612 | -0.151 | 159.88
2.5 | 1.043 | 0.00646 | -0.151 | 161.297
3 | 1.103 | 0.0071 | -0.151 | 155.415
3.5 | 1.161 | 0.0074 | -0.152 | 156.912
4 | 1.214 | 0.00773 | -0.152 | 156.921
4.5 | 1.253 | 0.00812 | -0.152 | 154.368
5 | 1.277 | 0.00764 | -0.153 | 166.994
5.5 | 1.269 | 0.00815 | -0.153 | 155.67
6 | 1.193 | 0.00866 | -0.153 | 137.787
6.5 | 0.772 | 0.00936 | -0.153 | 82.524
7 | 0.804 | 0.01395 | -0.154 | 57.628
7.5 | 0.836 | 0.01334 | -0.154 | 62.646
8 | 0.866 | 0.01534 | -0.154 | 56.445
8.5 | 0.898 | 0.01464 | -0.154 | 61.337
9 | 0.929 | 0.0161 | -0.154 | 57.656
9.5 | 0.956 | 0.01787 | -0.154 | 53.51
10 | 0.817 | 0.06292 | -0.099 | 12.991
10.5 | 1.016 | 0.0186 | -0.154 | 54.62
11 | 1.038 | 0.02085 | -0.153 | 49.752
11.5 | 1.044 | 0.02565 | -0.149 | 40.697
12 | 0.927 | 0.07529 | -0.105 | 12.315
12.5 | 0.957 | 0.07592 | -0.108 | 12.612
13 | 0.969 | 0.08903 | -0.099 | 10.885
13.5 | 1.001 | 0.09102 | -0.104 | 11
14 | 1.01 | 0.11088 | -0.09 | 9.11
14.5 | 1.035 | 0.1209 | -0.091 | 8.564
15 | 1.063 | 0.12662 | -0.094 | 8.397
15.5 | 1.089 | 0.13242 | -0.096 | 8.226
16 | 1.112 | 0.14426 | -0.094 | 7.709
16.5 | 1.138 | 0.14921 | -0.096 | 7.629
17 | 1.166 | 0.15403 | -0.098 | 7.568
17.5 | 1.191 | 0.16268 | -0.099 | 7.322
18 | 1.214 | 0.17869 | -0.098 | 6.791
18.5 | 1.239 | 0.18478 | -0.099 | 6.707
19 | 1.266 | 0.18615 | -0.101 | 6.802
19.5 | 1.293 | 0.18946 | -0.103 | 6.823
20 | 1.316 | 0.19857 | -0.102 | 6.626