## index
index | Re | Mach | Datasource
1 | 50000 | 0 | JavaFoil+Calcfoil stall+Eppler ext transition
2 | 50000 | 0 | XFOIL ncrit=9
3 | 50000 | 0.1 | JavaFoil+Calcfoil stall+Eppler ext transition
4 | 50000 | 0.1 | XFOIL ncrit=9
5 | 50000 | 0.25 | JavaFoil+Calcfoil stall+Eppler ext transition
6 | 50000 | 0.25 | XFOIL ncrit=9
7 | 50000 | 0.5 | JavaFoil+Calcfoil stall+Eppler ext transition
8 | 50000 | 0.5 | XFOIL ncrit=9
9 | 100000 | 0 | JavaFoil+Calcfoil stall+Eppler ext transition
10 | 100000 | 0 | XFOIL ncrit=9
11 | 100000 | 0.1 | JavaFoil+Calcfoil stall+Eppler ext transition
12 | 100000 | 0.1 | XFOIL ncrit=9
13 | 100000 | 0.25 | JavaFoil+Calcfoil stall+Eppler ext transition
14 | 100000 | 0.25 | XFOIL ncrit=9
15 | 100000 | 0.5 | JavaFoil+Calcfoil stall+Eppler ext transition
16 | 100000 | 0.5 | XFOIL ncrit=9
17 | 250000 | 0 | JavaFoil+Calcfoil stall+Eppler ext transition
18 | 250000 | 0 | XFOIL ncrit=9
19 | 250000 | 0.1 | JavaFoil+Calcfoil stall+Eppler ext transition
20 | 250000 | 0.1 | XFOIL ncrit=9
21 | 250000 | 0.25 | JavaFoil+Calcfoil stall+Eppler ext transition
22 | 250000 | 0.25 | XFOIL ncrit=9
23 | 250000 | 0.5 | JavaFoil+Calcfoil stall+Eppler ext transition
24 | 250000 | 0.5 | XFOIL ncrit=9
25 | 500000 | 0 | JavaFoil+Calcfoil stall+Eppler ext transition
26 | 500000 | 0 | XFOIL ncrit=9
27 | 500000 | 0.1 | JavaFoil+Calcfoil stall+Eppler ext transition
28 | 500000 | 0.1 | XFOIL ncrit=9
29 | 500000 | 0.25 | JavaFoil+Calcfoil stall+Eppler ext transition
30 | 500000 | 0.25 | XFOIL ncrit=9
31 | 500000 | 0.5 | JavaFoil+Calcfoil stall+Eppler ext transition
32 | 500000 | 0.5 | XFOIL ncrit=9
33 | 750000 | 0 | JavaFoil+Calcfoil stall+Eppler ext transition
34 | 750000 | 0 | XFOIL ncrit=9
35 | 750000 | 0.1 | JavaFoil+Calcfoil stall+Eppler ext transition
36 | 750000 | 0.1 | XFOIL ncrit=9
37 | 750000 | 0.25 | JavaFoil+Calcfoil stall+Eppler ext transition
38 | 750000 | 0.25 | XFOIL ncrit=9
39 | 750000 | 0.5 | JavaFoil+Calcfoil stall+Eppler ext transition
40 | 750000 | 0.5 | XFOIL ncrit=9
41 | 1000000 | 0 | JavaFoil+Calcfoil stall+Eppler ext transition
42 | 1000000 | 0 | XFOIL ncrit=9
43 | 1000000 | 0.1 | JavaFoil+Calcfoil stall+Eppler ext transition
44 | 1000000 | 0.1 | XFOIL ncrit=9
45 | 1000000 | 0.25 | JavaFoil+Calcfoil stall+Eppler ext transition
46 | 1000000 | 0.25 | XFOIL ncrit=9
47 | 1000000 | 0.5 | JavaFoil+Calcfoil stall+Eppler ext transition
48 | 1000000 | 0.5 | XFOIL ncrit=9
49 | 2000000 | 0 | JavaFoil+Calcfoil stall+Eppler ext transition
50 | 2000000 | 0 | XFOIL ncrit=9
51 | 2000000 | 0.1 | JavaFoil+Calcfoil stall+Eppler ext transition
52 | 2000000 | 0.1 | XFOIL ncrit=9
53 | 2000000 | 0.25 | JavaFoil+Calcfoil stall+Eppler ext transition
54 | 2000000 | 0.25 | XFOIL ncrit=9
55 | 2000000 | 0.5 | JavaFoil+Calcfoil stall+Eppler ext transition
56 | 2000000 | 0.5 | XFOIL ncrit=9
57 | 3000000 | 0 | JavaFoil+Calcfoil stall+Eppler ext transition
58 | 3000000 | 0 | XFOIL ncrit=9
59 | 3000000 | 0.1 | JavaFoil+Calcfoil stall+Eppler ext transition
60 | 3000000 | 0.1 | XFOIL ncrit=9
61 | 3000000 | 0.25 | JavaFoil+Calcfoil stall+Eppler ext transition
62 | 3000000 | 0.25 | XFOIL ncrit=9
63 | 3000000 | 0.5 | JavaFoil+Calcfoil stall+Eppler ext transition
64 | 3000000 | 0.5 | XFOIL ncrit=9
65 | 4000000 | 0 | JavaFoil+Calcfoil stall+Eppler ext transition
66 | 4000000 | 0 | XFOIL ncrit=9
67 | 4000000 | 0.1 | JavaFoil+Calcfoil stall+Eppler ext transition
68 | 4000000 | 0.1 | XFOIL ncrit=9
69 | 4000000 | 0.25 | JavaFoil+Calcfoil stall+Eppler ext transition
70 | 4000000 | 0.25 | XFOIL ncrit=9
71 | 4000000 | 0.5 | JavaFoil+Calcfoil stall+Eppler ext transition
72 | 4000000 | 0.5 | XFOIL ncrit=9
73 | 5000000 | 0 | JavaFoil+Calcfoil stall+Eppler ext transition
74 | 5000000 | 0 | XFOIL ncrit=9
75 | 5000000 | 0.1 | JavaFoil+Calcfoil stall+Eppler ext transition
76 | 5000000 | 0.1 | XFOIL ncrit=9
77 | 5000000 | 0.25 | JavaFoil+Calcfoil stall+Eppler ext transition
78 | 5000000 | 0.25 | XFOIL ncrit=9
79 | 5000000 | 0.5 | JavaFoil+Calcfoil stall+Eppler ext transition
80 | 5000000 | 0.5 | XFOIL ncrit=9
81 | 6000000 | 0 | JavaFoil+Calcfoil stall+Eppler ext transition
82 | 6000000 | 0 | XFOIL ncrit=9
83 | 6000000 | 0.1 | JavaFoil+Calcfoil stall+Eppler ext transition
84 | 6000000 | 0.1 | XFOIL ncrit=9
85 | 6000000 | 0.25 | JavaFoil+Calcfoil stall+Eppler ext transition
86 | 6000000 | 0.25 | XFOIL ncrit=9
87 | 6000000 | 0.5 | JavaFoil+Calcfoil stall+Eppler ext transition
88 | 6000000 | 0.5 | XFOIL ncrit=9
89 | 7000000 | 0 | JavaFoil+Calcfoil stall+Eppler ext transition
90 | 7000000 | 0 | XFOIL ncrit=9
91 | 7000000 | 0.1 | JavaFoil+Calcfoil stall+Eppler ext transition
92 | 7000000 | 0.1 | XFOIL ncrit=9
93 | 7000000 | 0.25 | JavaFoil+Calcfoil stall+Eppler ext transition
94 | 7000000 | 0.25 | XFOIL ncrit=9
95 | 7000000 | 0.5 | JavaFoil+Calcfoil stall+Eppler ext transition
96 | 7000000 | 0.5 | XFOIL ncrit=9
97 | 8000000 | 0 | JavaFoil+Calcfoil stall+Eppler ext transition
98 | 8000000 | 0 | XFOIL ncrit=9
99 | 8000000 | 0.1 | JavaFoil+Calcfoil stall+Eppler ext transition
100 | 8000000 | 0.1 | XFOIL ncrit=9
101 | 8000000 | 0.25 | JavaFoil+Calcfoil stall+Eppler ext transition
102 | 8000000 | 0.25 | XFOIL ncrit=9
103 | 8000000 | 0.5 | JavaFoil+Calcfoil stall+Eppler ext transition
104 | 8000000 | 0.5 | XFOIL ncrit=9
105 | 10000000 | 0 | JavaFoil+Calcfoil stall+Eppler ext transition
106 | 10000000 | 0 | XFOIL ncrit=9
107 | 10000000 | 0.1 | JavaFoil+Calcfoil stall+Eppler ext transition
108 | 10000000 | 0.1 | XFOIL ncrit=9
109 | 10000000 | 0.25 | JavaFoil+Calcfoil stall+Eppler ext transition
110 | 10000000 | 0.25 | XFOIL ncrit=9
111 | 10000000 | 0.5 | JavaFoil+Calcfoil stall+Eppler ext transition
112 | 10000000 | 0.5 | XFOIL ncrit=9
113 | 12000000 | 0 | JavaFoil+Calcfoil stall+Eppler ext transition
114 | 12000000 | 0 | XFOIL ncrit=9
115 | 12000000 | 0.1 | JavaFoil+Calcfoil stall+Eppler ext transition
116 | 12000000 | 0.1 | XFOIL ncrit=9
117 | 12000000 | 0.25 | JavaFoil+Calcfoil stall+Eppler ext transition
118 | 12000000 | 0.25 | XFOIL ncrit=9
119 | 12000000 | 0.5 | JavaFoil+Calcfoil stall+Eppler ext transition
120 | 12000000 | 0.5 | XFOIL ncrit=9
121 | 14000000 | 0 | JavaFoil+Calcfoil stall+Eppler ext transition
122 | 14000000 | 0 | XFOIL ncrit=9
123 | 14000000 | 0.1 | JavaFoil+Calcfoil stall+Eppler ext transition
124 | 14000000 | 0.1 | XFOIL ncrit=9
125 | 14000000 | 0.25 | JavaFoil+Calcfoil stall+Eppler ext transition
126 | 14000000 | 0.25 | XFOIL ncrit=9
127 | 14000000 | 0.5 | JavaFoil+Calcfoil stall+Eppler ext transition
128 | 14000000 | 0.5 | XFOIL ncrit=9
129 | 16000000 | 0 | JavaFoil+Calcfoil stall+Eppler ext transition
130 | 16000000 | 0 | XFOIL ncrit=9
131 | 16000000 | 0.1 | JavaFoil+Calcfoil stall+Eppler ext transition
132 | 16000000 | 0.1 | XFOIL ncrit=9
133 | 16000000 | 0.25 | JavaFoil+Calcfoil stall+Eppler ext transition
134 | 16000000 | 0.25 | XFOIL ncrit=9
135 | 16000000 | 0.5 | JavaFoil+Calcfoil stall+Eppler ext transition
136 | 16000000 | 0.5 | XFOIL ncrit=9
137 | 18000000 | 0 | JavaFoil+Calcfoil stall+Eppler ext transition
138 | 18000000 | 0 | XFOIL ncrit=9
139 | 18000000 | 0.1 | JavaFoil+Calcfoil stall+Eppler ext transition
140 | 18000000 | 0.1 | XFOIL ncrit=9
141 | 18000000 | 0.25 | JavaFoil+Calcfoil stall+Eppler ext transition
142 | 18000000 | 0.25 | XFOIL ncrit=9
143 | 18000000 | 0.5 | JavaFoil+Calcfoil stall+Eppler ext transition
144 | 18000000 | 0.5 | XFOIL ncrit=9
145 | 20000000 | 0 | JavaFoil+Calcfoil stall+Eppler ext transition
146 | 20000000 | 0 | XFOIL ncrit=9
147 | 20000000 | 0.1 | JavaFoil+Calcfoil stall+Eppler ext transition
148 | 20000000 | 0.1 | XFOIL ncrit=9
149 | 20000000 | 0.25 | JavaFoil+Calcfoil stall+Eppler ext transition
150 | 20000000 | 0.25 | XFOIL ncrit=9
151 | 20000000 | 0.5 | JavaFoil+Calcfoil stall+Eppler ext transition
152 | 20000000 | 0.5 | XFOIL ncrit=9

## 1. Re 50k Mach 0.00 (1)
BIGFOIL.COM POLAR EXPORT
NACA65-213 a=0.8
NACA65-213 a=0.8 |  |  |  | Cl Max: | 0.947 | at alpha= | 11.5 | deg
JavaFoil+Calcfoil stall+Eppler ext transition |  |  |  | L/D Max: | 31.025 | at alpha= | 4 | deg
Re: | 50000 |  |  | Cd Min: | 0.01771 | at alpha= | 0 | deg
Mach: | 0 |  |  | Cl=0 at alpha= | -1.579 | deg
|  |  |  | @ Cl=0.1, Cd= | 0.017912
|  |  |  | @ Cl=0.4, Cd= | 0.018683
|  |  |  | @ Cl=0.6, Cd= | 0.041588
alpha (deg) | Cl | Cd | Cm | Cl/Cd
-18 | -0.61 | 0.31442 | -0.004 | -1.939
-17.5 | -0.633 | 0.29854 | -0.004 | -2.119
-17 | -0.651 | 0.28175 | -0.005 | -2.312
-16.5 | -0.669 | 0.26121 | -0.005 | -2.562
-16 | -0.686 | 0.24275 | -0.005 | -2.827
-15.5 | -0.701 | 0.21921 | -0.005 | -3.2
-15 | -0.715 | 0.20924 | -0.006 | -3.417
-14.5 | -0.727 | 0.18772 | -0.006 | -3.87
-14 | -0.736 | 0.1795 | -0.006 | -4.098
-13.5 | -0.742 | 0.16094 | -0.007 | -4.609
-13 | -0.745 | 0.15046 | -0.007 | -4.952
-12.5 | -0.745 | 0.13231 | -0.007 | -5.63
-12 | -0.741 | 0.12723 | -0.008 | -5.826
-11.5 | -0.733 | 0.11686 | -0.008 | -6.276
-11 | -0.722 | 0.10678 | -0.008 | -6.761
-10.5 | -0.706 | 0.09744 | -0.008 | -7.24
-10 | -0.683 | 0.09172 | -0.009 | -7.451
-9.5 | -0.658 | 0.08353 | -0.009 | -7.88
-9 | -0.63 | 0.07872 | -0.009 | -8.004
-8.5 | -0.599 | 0.07257 | -0.01 | -8.257
-8 | -0.566 | 0.0673 | -0.01 | -8.406
-7.5 | -0.53 | 0.06204 | -0.011 | -8.54
-7 | -0.492 | 0.05722 | -0.011 | -8.594
-6.5 | -0.452 | 0.05441 | -0.012 | -8.305
-6 | -0.41 | 0.05115 | -0.012 | -8.018
-5.5 | -0.367 | 0.04788 | -0.013 | -7.663
-5 | -0.322 | 0.04525 | -0.013 | -7.127
-4.5 | -0.277 | 0.04292 | -0.014 | -6.455
-4 | -0.231 | 0.0408 | -0.014 | -5.657
-3.5 | -0.184 | 0.03906 | -0.015 | -4.71
-3 | -0.169 | 0.0178 | -0.033 | -9.502
-2.5 | -0.104 | 0.01883 | -0.032 | -5.54
-2 | -0.048 | 0.01848 | -0.033 | -2.587
-1.5 | 0.009 | 0.01821 | -0.034 | 0.509
-1 | 0.067 | 0.01802 | -0.035 | 3.713
-0.5 | 0.125 | 0.01783 | -0.035 | 7.019
0 | 0.184 | 0.01771 | -0.036 | 10.399
0.5 | 0.242 | 0.01793 | -0.037 | 13.493
1 | 0.299 | 0.01816 | -0.038 | 16.49
1.5 | 0.357 | 0.01843 | -0.039 | 19.345
2 | 0.413 | 0.01876 | -0.04 | 21.997
2.5 | 0.468 | 0.01881 | -0.041 | 24.892
3 | 0.523 | 0.01924 | -0.041 | 27.18
3.5 | 0.577 | 0.01996 | -0.042 | 28.892
4 | 0.649 | 0.02091 | -0.044 | 31.025
4.5 | 0.578 | 0.04036 | -0.022 | 14.331
5 | 0.621 | 0.04276 | -0.02 | 14.531
5.5 | 0.664 | 0.04547 | -0.02 | 14.604
6 | 0.705 | 0.0485 | -0.02 | 14.541
6.5 | 0.745 | 0.05152 | -0.02 | 14.452
7 | 0.782 | 0.05575 | -0.02 | 14.031
7.5 | 0.816 | 0.06 | -0.02 | 13.595
8 | 0.846 | 0.0651 | -0.02 | 12.993
8.5 | 0.872 | 0.06987 | -0.02 | 12.486
9 | 0.895 | 0.07604 | -0.019 | 11.774
9.5 | 0.914 | 0.0809 | -0.019 | 11.298
10 | 0.929 | 0.0876 | -0.02 | 10.601
10.5 | 0.939 | 0.0963 | -0.019 | 9.749
11 | 0.945 | 0.10329 | -0.019 | 9.148
11.5 | 0.947 | 0.11313 | -0.02 | 8.368
12 | 0.944 | 0.12412 | -0.02 | 7.608
12.5 | 0.938 | 0.13224 | -0.02 | 7.094
13 | 0.928 | 0.14293 | -0.02 | 6.495
13.5 | 0.915 | 0.15245 | -0.019 | 6.004
14 | 0.899 | 0.1709 | -0.019 | 5.262
14.5 | 0.881 | 0.18136 | -0.019 | 4.857
15 | 0.86 | 0.19703 | -0.019 | 4.366
15.5 | 0.838 | 0.21567 | -0.019 | 3.885
16 | 0.809 | 0.22966 | -0.019 | 3.524
16.5 | 0.779 | 0.24639 | -0.019 | 3.163

## 2. Re 50k Mach 0.00 (2)
BIGFOIL.COM POLAR EXPORT
NACA65-213 a=0.8
NACA65-213 a=0.8 |  |  |  | Cl Max: | 1.0095 | at alpha= | 9.5 | deg
XFOIL ncrit=9 |  |  |  | L/D Max: | 24.5501 | at alpha= | 7 | deg
Re: | 50000 |  |  | Cd Min: | 0.17831 | at alpha= | 14.5 | deg
Mach: | 0 |  |  | Cl=0 at alpha= | 2.843 | deg
|  |  |  | @ Cl=0.1, Cd= | 0.036179
|  |  |  | @ Cl=0.4, Cd= | 0.049056
|  |  |  | @ Cl=0.6, Cd= | 0.043068
alpha (deg) | Cl | Cd | Cm | Cl/Cd
-12 | -0.4602 | 0.13637 | -0.0175 | -3.3746
-11.5 | -0.4508 | 0.12948 | -0.0187 | -3.4816
-11 | -0.4446 | 0.12393 | -0.0191 | -3.5875
-10.5 | -0.4228 | 0.11679 | -0.0187 | -3.6202
-10 | -0.4026 | 0.10956 | -0.0188 | -3.6747
-9.5 | -0.4011 | 0.10397 | -0.0186 | -3.8578
-9 | -0.386 | 0.09707 | -0.0187 | -3.9765
-8.5 | -0.5764 | 0.07393 | -0.0433 | -7.7966
-8 | -0.6574 | 0.0664 | -0.0377 | -9.9006
-7.5 | -0.6968 | 0.05907 | -0.0318 | -11.7962
-7 | -0.7039 | 0.05261 | -0.0267 | -13.3796
-6.5 | -0.6984 | 0.04694 | -0.0216 | -14.8786
-6 | -0.6693 | 0.04133 | -0.0186 | -16.194
-5.5 | -0.6342 | 0.03705 | -0.0157 | -17.1174
-5 | -0.5938 | 0.03357 | -0.0134 | -17.6884
-4.5 | -0.5484 | 0.03102 | -0.0108 | -17.6789
-4 | -0.5086 | 0.02886 | -0.0076 | -17.623
-3.5 | -0.4766 | 0.02633 | -0.0042 | -18.101
-3 | -0.1709 | 0.03359 | -0.017 | -5.0878
-2.5 | -0.0918 | 0.03258 | -0.0268 | -2.8177
-2 | -0.0925 | 0.03229 | -0.0219 | -2.8647
-1.5 | -0.0926 | 0.03199 | -0.017 | -2.8947
-1 | -0.0928 | 0.03164 | -0.012 | -2.933
-0.5 | -0.0939 | 0.0312 | -0.0067 | -3.0096
0 | -0.0969 | 0.03064 | -0.0012 | -3.1625
0.5 | -0.1023 | 0.02989 | 0.0049 | -3.4225
1 | -0.1074 | 0.02902 | 0.0109 | -3.7009
1.5 | -0.0945 | 0.02879 | 0.0141 | -3.2824
2 | -0.0629 | 0.02943 | 0.0142 | -2.1373
2.5 | -0.026 | 0.03053 | 0.0136 | -0.85162
3 | 0.0119 | 0.03191 | 0.0127 | 0.37292
3.5 | 0.0493 | 0.03351 | 0.0119 | 1.4712
4 | 0.0857 | 0.03534 | 0.011 | 2.425
4.5 | 0.121 | 0.03741 | 0.0101 | 3.2344
5 | 0.1546 | 0.03974 | 0.0091 | 3.8903
5.5 | 0.1865 | 0.04239 | 0.0079 | 4.3996
6 | 0.428 | 0.04993 | -0.0216 | 8.572
6.5 | 0.5396 | 0.0504 | -0.0267 | 10.7063
7 | 0.7149 | 0.02912 | -0.0039 | 24.5501
7.5 | 0.7634 | 0.03331 | -0.0017 | 22.918
8 | 0.889 | 0.03895 | -0.0089 | 22.8241
8.5 | 0.9526 | 0.04541 | -0.0099 | 20.9778
9 | 0.9838 | 0.05168 | -0.0068 | 19.0364
9.5 | 1.0095 | 0.05978 | -0.0041 | 16.8869
10 | 0.9777 | 0.06632 | 0.0033 | 14.7422
10.5 | 0.9463 | 0.07451 | 0.0079 | 12.7003
11 | 0.9247 | 0.08369 | 0.0098 | 11.0491
11.5 | 0.8575 | 0.09708 | 0.007 | 8.8329
12 | 0.6559 | 0.14086 | -0.0351 | 4.6564
12.5 | 0.6769 | 0.14955 | -0.0364 | 4.5262
13.5 | 0.6947 | 0.16504 | -0.0403 | 4.2093
14 | 0.6959 | 0.1709 | -0.043 | 4.072
14.5 | 0.714 | 0.17831 | -0.0447 | 4.0043

## 3. Re 50k Mach 0.10 (1)
BIGFOIL.COM POLAR EXPORT
NACA65-213 a=0.8
NACA65-213 a=0.8 |  |  |  | Cl Max: | 0.937 | at alpha= | 11 | deg
JavaFoil+Calcfoil stall+Eppler ext transition |  |  |  | L/D Max: | 31.066 | at alpha= | 4 | deg
Re: | 50000 |  |  | Cd Min: | 0.01775 | at alpha= | 0 | deg
Mach: | 0.1 |  |  | Cl=0 at alpha= | -1.579 | deg
|  |  |  | @ Cl=0.1, Cd= | 0.017992
|  |  |  | @ Cl=0.4, Cd= | 0.018748
|  |  |  | @ Cl=0.6, Cd= | 0.041411
alpha (deg) | Cl | Cd | Cm | Cl/Cd
-17.5 | -0.587 | 0.31639 | -0.004 | -1.854
-17 | -0.609 | 0.29508 | -0.005 | -2.063
-16.5 | -0.63 | 0.27713 | -0.005 | -2.273
-16 | -0.65 | 0.25326 | -0.005 | -2.568
-15.5 | -0.669 | 0.23413 | -0.005 | -2.858
-15 | -0.686 | 0.2146 | -0.006 | -3.198
-14.5 | -0.701 | 0.19821 | -0.006 | -3.538
-14 | -0.714 | 0.17909 | -0.006 | -3.986
-13.5 | -0.723 | 0.16771 | -0.007 | -4.314
-13 | -0.73 | 0.15509 | -0.007 | -4.705
-12.5 | -0.733 | 0.13981 | -0.007 | -5.24
-12 | -0.731 | 0.12696 | -0.008 | -5.761
-11.5 | -0.726 | 0.11715 | -0.008 | -6.198
-11 | -0.717 | 0.10704 | -0.008 | -6.697
-10.5 | -0.702 | 0.10018 | -0.008 | -7.009
-10 | -0.681 | 0.09163 | -0.009 | -7.434
-9.5 | -0.657 | 0.08539 | -0.009 | -7.696
-9 | -0.63 | 0.07866 | -0.009 | -8.007
-8.5 | -0.6 | 0.07251 | -0.01 | -8.27
-8 | -0.567 | 0.06727 | -0.01 | -8.423
-7.5 | -0.531 | 0.06236 | -0.011 | -8.517
-7 | -0.493 | 0.05771 | -0.011 | -8.548
-6.5 | -0.453 | 0.05389 | -0.012 | -8.413
-6 | -0.412 | 0.05072 | -0.012 | -8.117
-5.5 | -0.368 | 0.04809 | -0.013 | -7.662
-5 | -0.324 | 0.0454 | -0.013 | -7.135
-4.5 | -0.278 | 0.04304 | -0.014 | -6.467
-4 | -0.232 | 0.04084 | -0.014 | -5.679
-3.5 | -0.185 | 0.03911 | -0.015 | -4.726
-3 | -0.17 | 0.01785 | -0.033 | -9.52
-2.5 | -0.11 | 0.01802 | -0.034 | -6.127
-2 | -0.048 | 0.01853 | -0.033 | -2.592
-1.5 | 0.009 | 0.01827 | -0.034 | 0.51
-1 | 0.067 | 0.01807 | -0.035 | 3.721
-0.5 | 0.126 | 0.01793 | -0.035 | 7.001
0 | 0.185 | 0.01775 | -0.037 | 10.427
0.5 | 0.243 | 0.01797 | -0.037 | 13.526
1 | 0.301 | 0.0182 | -0.038 | 16.528
1.5 | 0.358 | 0.0185 | -0.039 | 19.367
2 | 0.414 | 0.01883 | -0.04 | 22.009
2.5 | 0.47 | 0.01886 | -0.041 | 24.94
3 | 0.525 | 0.01932 | -0.041 | 27.174
3.5 | 0.579 | 0.02007 | -0.042 | 28.836
4 | 0.652 | 0.02098 | -0.044 | 31.066
4.5 | 0.581 | 0.04032 | -0.022 | 14.415
5 | 0.624 | 0.04279 | -0.021 | 14.591
5.5 | 0.667 | 0.04566 | -0.021 | 14.608
6 | 0.708 | 0.04832 | -0.02 | 14.653
6.5 | 0.747 | 0.05187 | -0.02 | 14.412
7 | 0.785 | 0.05562 | -0.02 | 14.112
7.5 | 0.818 | 0.06036 | -0.02 | 13.552
8 | 0.847 | 0.06429 | -0.019 | 13.183
8.5 | 0.873 | 0.06906 | -0.019 | 12.645
9 | 0.895 | 0.07629 | -0.02 | 11.732
9.5 | 0.912 | 0.08269 | -0.02 | 11.035
10 | 0.925 | 0.08786 | -0.019 | 10.532
10.5 | 0.934 | 0.09677 | -0.019 | 9.647
11 | 0.937 | 0.10605 | -0.02 | 8.837
11.5 | 0.936 | 0.11675 | -0.02 | 8.019
12 | 0.931 | 0.12545 | -0.019 | 7.42
12.5 | 0.921 | 0.13651 | -0.02 | 6.75
13 | 0.908 | 0.14766 | -0.02 | 6.15
13.5 | 0.891 | 0.1568 | -0.019 | 5.684
14 | 0.871 | 0.17477 | -0.019 | 4.986
14.5 | 0.849 | 0.18791 | -0.019 | 4.518
15 | 0.824 | 0.20874 | -0.019 | 3.949
15.5 | 0.798 | 0.22434 | -0.019 | 3.558
16 | 0.765 | 0.24482 | -0.019 | 3.126

## 4. Re 50k Mach 0.10 (2)
BIGFOIL.COM POLAR EXPORT
NACA65-213 a=0.8
NACA65-213 a=0.8 |  |  |  | Cl Max: | 1.0079 | at alpha= | 9.5 | deg
XFOIL ncrit=9 |  |  |  | L/D Max: | 24.1463 | at alpha= | 7 | deg
Re: | 50000 |  |  | Cd Min: | 0.17868 | at alpha= | 14.5 | deg
Mach: | 0.1 |  |  | Cl=0 at alpha= | 2.8596 | deg
|  |  |  | @ Cl=0.1, Cd= | 0.036357
|  |  |  | @ Cl=0.4, Cd= | 0.049049
|  |  |  | @ Cl=0.6, Cd= | 0.042625
alpha (deg) | Cl | Cd | Cm | Cl/Cd
-12 | -0.463 | 0.13727 | -0.0178 | -3.3729
-11.5 | -0.4458 | 0.12954 | -0.0187 | -3.4414
-11 | -0.4466 | 0.12467 | -0.0194 | -3.5823
-10.5 | -0.4246 | 0.11749 | -0.019 | -3.6139
-10 | -0.4007 | 0.10987 | -0.019 | -3.647
-9.5 | -0.4 | 0.10434 | -0.0189 | -3.8336
-9 | -0.3856 | 0.09743 | -0.0191 | -3.9577
-8.5 | -0.6129 | 0.07642 | -0.0418 | -8.0202
-8 | -0.6518 | 0.06683 | -0.0384 | -9.7531
-7.5 | -0.6945 | 0.05976 | -0.0323 | -11.6215
-7 | -0.7038 | 0.05336 | -0.0271 | -13.1897
-6.5 | -0.7013 | 0.04768 | -0.0219 | -14.7085
-6 | -0.673 | 0.04193 | -0.0189 | -16.0506
-5.5 | -0.6385 | 0.03752 | -0.016 | -17.0176
-5 | -0.5985 | 0.03396 | -0.0136 | -17.6237
-4.5 | -0.553 | 0.03129 | -0.011 | -17.6734
-4 | -0.5121 | 0.02913 | -0.0078 | -17.5798
-3.5 | -0.4796 | 0.02672 | -0.0043 | -17.9491
-3 | -0.18 | 0.03386 | -0.0156 | -5.316
-2.5 | -0.0926 | 0.03277 | -0.0269 | -2.8258
-2 | -0.0931 | 0.03248 | -0.022 | -2.8664
-1.5 | -0.0929 | 0.03217 | -0.0171 | -2.8878
-1 | -0.0929 | 0.03182 | -0.0121 | -2.9195
0 | -0.0964 | 0.03083 | -0.0013 | -3.1268
0.5 | -0.1014 | 0.0301 | 0.0047 | -3.3688
1 | -0.1065 | 0.02923 | 0.0108 | -3.6435
1.5 | -0.0952 | 0.02893 | 0.0142 | -3.2907
2 | -0.0642 | 0.02955 | 0.0144 | -2.1726
2.5 | -0.0274 | 0.03063 | 0.0138 | -0.89455
3 | 0.0107 | 0.03201 | 0.013 | 0.33427
3.5 | 0.0482 | 0.03362 | 0.0121 | 1.4337
4 | 0.0849 | 0.03547 | 0.0112 | 2.3936
4.5 | 0.1203 | 0.03755 | 0.0103 | 3.2037
5 | 0.154 | 0.0399 | 0.0093 | 3.8596
5.5 | 0.1861 | 0.04256 | 0.0081 | 4.3727
6 | 0.4363 | 0.05015 | -0.0223 | 8.6999
6.5 | 0.5298 | 0.05078 | -0.0255 | 10.4332
7 | 0.7128 | 0.02952 | -0.003 | 24.1463
7.5 | 0.7708 | 0.03368 | -0.0016 | 22.886
8 | 0.8931 | 0.03948 | -0.0085 | 22.6216
8.5 | 0.9546 | 0.04602 | -0.0092 | 20.7432
9 | 0.9837 | 0.0524 | -0.0058 | 18.7729
9.5 | 1.0079 | 0.06061 | -0.0032 | 16.6293
10 | 0.9697 | 0.06701 | 0.0045 | 14.471
10.5 | 0.935 | 0.07508 | 0.0091 | 12.4534
11 | 0.9329 | 0.08546 | 0.0098 | 10.9162
11.5 | 0.8332 | 0.09874 | 0.0057 | 8.4383
12.5 | 0.6754 | 0.14998 | -0.0365 | 4.5033
13 | 0.6967 | 0.15926 | -0.038 | 4.3746
14 | 0.6965 | 0.17153 | -0.0432 | 4.0605
14.5 | 0.7123 | 0.17868 | -0.0452 | 3.9865

## 5. Re 50k Mach 0.25 (1)
BIGFOIL.COM POLAR EXPORT
NACA65-213 a=0.8
NACA65-213 a=0.8 |  |  |  | Cl Max: | 0.894 | at alpha= | 9.5 | deg
JavaFoil+Calcfoil stall+Eppler ext transition |  |  |  | L/D Max: | 31.11 | at alpha= | 4 | deg
Re: | 50000 |  |  | Cd Min: | 0.01792 | at alpha= | -2.5 | deg
Mach: | 0.25 |  |  | Cl=0 at alpha= | -1.5848 | deg
|  |  |  | @ Cl=0.1, Cd= | 0.018323
|  |  |  | @ Cl=0.4, Cd= | 0.019009
|  |  |  | @ Cl=0.6, Cd= | 0.28995
alpha (deg) | Cl | Cd | Cm | Cl/Cd
-16 | -0.308 | 0.47636 | -0.005 | -0.646
-15.5 | -0.368 | 0.39596 | -0.005 | -0.929
-15 | -0.423 | 0.35982 | -0.006 | -1.175
-14.5 | -0.473 | 0.3082 | -0.006 | -1.535
-14 | -0.519 | 0.25041 | -0.006 | -2.073
-13.5 | -0.56 | 0.22288 | -0.007 | -2.511
-13 | -0.595 | 0.19049 | -0.007 | -3.123
-12.5 | -0.624 | 0.17019 | -0.007 | -3.666
-12 | -0.646 | 0.15818 | -0.007 | -4.086
-11.5 | -0.662 | 0.13976 | -0.008 | -4.735
-11 | -0.67 | 0.12375 | -0.008 | -5.414
-10.5 | -0.67 | 0.11146 | -0.008 | -6.007
-10 | -0.659 | 0.10334 | -0.009 | -6.381
-9.5 | -0.644 | 0.0914 | -0.009 | -7.045
-9 | -0.624 | 0.08343 | -0.01 | -7.476
-8.5 | -0.599 | 0.07763 | -0.01 | -7.713
-8 | -0.57 | 0.07006 | -0.01 | -8.13
-7.5 | -0.537 | 0.06459 | -0.011 | -8.309
-7 | -0.501 | 0.0597 | -0.011 | -8.385
-6.5 | -0.462 | 0.05545 | -0.012 | -8.327
-6 | -0.42 | 0.05158 | -0.013 | -8.149
-5.5 | -0.377 | 0.04862 | -0.013 | -7.752
-5 | -0.332 | 0.04587 | -0.013 | -7.233
-4.5 | -0.285 | 0.04342 | -0.014 | -6.573
-4 | -0.238 | 0.04121 | -0.015 | -5.774
-3.5 | -0.19 | 0.03937 | -0.015 | -4.82
-3 | -0.174 | 0.01859 | -0.034 | -9.367
-2.5 | -0.113 | 0.01792 | -0.035 | -6.32
-2 | -0.049 | 0.01888 | -0.034 | -2.607
-1.5 | 0.01 | 0.01859 | -0.035 | 0.514
-1 | 0.069 | 0.01839 | -0.035 | 3.747
-0.5 | 0.129 | 0.01826 | -0.036 | 7.042
0 | 0.19 | 0.01796 | -0.037 | 10.572
0.5 | 0.249 | 0.01821 | -0.038 | 13.691
1 | 0.309 | 0.01848 | -0.039 | 16.705
1.5 | 0.368 | 0.01879 | -0.04 | 19.568
2 | 0.425 | 0.01918 | -0.041 | 22.158
2.5 | 0.482 | 0.01964 | -0.042 | 24.538
3 | 0.538 | 0.0198 | -0.042 | 27.157
3.5 | 0.593 | 0.02039 | -0.043 | 29.063
4 | 0.668 | 0.02147 | -0.045 | 31.11
4.5 | 0.596 | 0.04087 | -0.022 | 14.574
5 | 0.64 | 0.04323 | -0.021 | 14.798
5.5 | 0.683 | 0.04638 | -0.021 | 14.722
6 | 0.724 | 0.0491 | -0.021 | 14.739
6.5 | 0.762 | 0.05287 | -0.02 | 14.419
7 | 0.798 | 0.05695 | -0.02 | 14.018
7.5 | 0.829 | 0.06254 | -0.02 | 13.251
8 | 0.854 | 0.0676 | -0.02 | 12.632
8.5 | 0.874 | 0.07311 | -0.02 | 11.948
9 | 0.887 | 0.08156 | -0.02 | 10.875
9.5 | 0.894 | 0.08833 | -0.02 | 10.115
10 | 0.893 | 0.09821 | -0.019 | 9.091
10.5 | 0.885 | 0.11157 | -0.02 | 7.929
11 | 0.868 | 0.12052 | -0.019 | 7.206
11.5 | 0.844 | 0.1364 | -0.019 | 6.191
12 | 0.813 | 0.14981 | -0.019 | 5.426
12.5 | 0.774 | 0.17265 | -0.019 | 4.485
13 | 0.729 | 0.19398 | -0.018 | 3.758
13.5 | 0.678 | 0.21442 | -0.019 | 3.161
14 | 0.621 | 0.2464 | -0.019 | 2.522
14.5 | 0.56 | 0.28995 | -0.019 | 1.932

## 6. Re 50k Mach 0.25 (2)
BIGFOIL.COM POLAR EXPORT
NACA65-213 a=0.8
NACA65-213 a=0.8 |  |  |  | Cl Max: | 0.9772 | at alpha= | 9 | deg
XFOIL ncrit=9 |  |  |  | L/D Max: | 23.8679 | at alpha= | 6.5 | deg
Re: | 50000 |  |  | Cd Min: | 0.23079 | at alpha= | 20 | deg
Mach: | 0.25 |  |  | Cl=0 at alpha= | 2.9495 | deg
|  |  |  | @ Cl=0.1, Cd= | 0.03732
|  |  |  | @ Cl=0.4, Cd= | 0.049661
|  |  |  | @ Cl=0.6, Cd= | 0.20058
alpha (deg) | Cl | Cd | Cm | Cl/Cd
-11.5 | -0.4288 | 0.13087 | -0.0193 | -3.2765
-11 | -0.4197 | 0.12466 | -0.02 | -3.3668
-10.5 | -0.4232 | 0.12002 | -0.0204 | -3.5261
-10 | -0.3908 | 0.11151 | -0.0206 | -3.5046
-9 | -0.4575 | 0.08899 | -0.0394 | -5.141
-8.5 | -0.5908 | 0.07605 | -0.0473 | -7.7686
-8 | -0.6427 | 0.06959 | -0.0416 | -9.2355
-7.5 | -0.7008 | 0.064 | -0.0343 | -10.95
-7 | -0.6987 | 0.05723 | -0.0298 | -12.2086
-6.5 | -0.7047 | 0.05079 | -0.0248 | -13.8748
-6 | -0.69 | 0.04529 | -0.0206 | -15.2352
-5.5 | -0.6608 | 0.04025 | -0.0173 | -16.4174
-5 | -0.6237 | 0.03623 | -0.0145 | -17.215
-4.5 | -0.5784 | 0.03297 | -0.0121 | -17.5432
-4 | -0.533 | 0.03061 | -0.009 | -17.4126
-3.5 | -0.4956 | 0.02847 | -0.0051 | -17.4078
-3 | -0.2267 | 0.03518 | -0.0087 | -6.444
-2.5 | -0.1233 | 0.03401 | -0.0224 | -3.6254
-2 | -0.0963 | 0.03351 | -0.0224 | -2.8738
-1.5 | -0.095 | 0.03318 | -0.0176 | -2.8632
-1 | -0.0936 | 0.03281 | -0.0126 | -2.8528
-0.5 | -0.093 | 0.0324 | -0.0075 | -2.8704
0 | -0.0939 | 0.03188 | -0.0021 | -2.9454
0.5 | -0.0969 | 0.03122 | 0.0038 | -3.1038
1 | -0.1016 | 0.03038 | 0.0099 | -3.3443
1.5 | -0.0976 | 0.02979 | 0.0147 | -3.2763
2 | -0.0709 | 0.03019 | 0.0157 | -2.3485
2.5 | -0.0347 | 0.03121 | 0.0152 | -1.1118
3 | 0.0039 | 0.03259 | 0.0143 | 0.11967
3.5 | 0.0423 | 0.03423 | 0.0133 | 1.2358
4 | 0.0799 | 0.03613 | 0.0123 | 2.2115
4.5 | 0.1162 | 0.03828 | 0.0113 | 3.0355
5 | 0.1507 | 0.04072 | 0.0101 | 3.7009
5.5 | 0.3661 | 0.0487 | -0.0176 | 7.5175
6 | 0.449 | 0.05105 | -0.0219 | 8.7953
6.5 | 0.7189 | 0.03012 | -0.0152 | 23.8679
7 | 0.7067 | 0.03149 | 0.0012 | 22.442
7.5 | 0.8206 | 0.03619 | -0.0025 | 22.6748
8 | 0.9089 | 0.04227 | -0.0052 | 21.5022
8.5 | 0.9618 | 0.04934 | -0.0048 | 19.4933
9 | 0.9772 | 0.05599 | -0.0006 | 17.4531
9.5 | 0.9757 | 0.06319 | 0.0041 | 15.4407
10 | 0.9224 | 0.06978 | 0.0109 | 13.2187
10.5 | 0.8707 | 0.07868 | 0.0127 | 11.0663
11 | 0.8535 | 0.08967 | 0.0111 | 9.5182
11.5 | 0.7555 | 0.10932 | -0.0031 | 6.9109
12 | 0.5089 | 0.13406 | -0.0228 | 3.7961
13 | 0.5166 | 0.14606 | -0.0265 | 3.5369
13.5 | 0.545 | 0.15533 | -0.0277 | 3.5087
14.5 | 0.5585 | 0.16685 | -0.0316 | 3.3473
15 | 0.564 | 0.17216 | -0.0338 | 3.276
15.5 | 0.5689 | 0.17714 | -0.0363 | 3.2116
16 | 0.5863 | 0.18514 | -0.0383 | 3.1668
16.5 | 0.5757 | 0.18614 | -0.0422 | 3.0928
17 | 0.5814 | 0.19168 | -0.0454 | 3.0332
18 | 0.6158 | 0.20814 | -0.0498 | 2.9586
18.5 | 0.6118 | 0.21048 | -0.0542 | 2.9067
19 | 0.6265 | 0.21863 | -0.0569 | 2.8656
19.5 | 0.6331 | 0.22385 | -0.0604 | 2.8282
20 | 0.6421 | 0.23079 | -0.0638 | 2.7822

## 7. Re 50k Mach 0.50 (1)
BIGFOIL.COM POLAR EXPORT
NACA65-213 a=0.8
NACA65-213 a=0.8 |  |  |  | Cl Max: | 1.159 | at alpha= | 20 | deg
JavaFoil+Calcfoil stall+Eppler ext transition |  |  |  | L/D Max: | 29.334 | at alpha= | 3.5 | deg
Re: | 50000 |  |  | Cd Min: | 0.01908 | at alpha= | 0 | deg
Mach: | 0.5 |  |  | Cl=0 at alpha= | -1.5846 | deg
|  |  |  | @ Cl=0.1, Cd= | 0.019811
|  |  |  | @ Cl=0.4, Cd= | 0.020161
|  |  |  | @ Cl=0.6, Cd= | 0.022318
alpha (deg) | Cl | Cd | Cm | Cl/Cd
-20 | -1.003 | 0.43438 | -0.006 | -2.309
-19.5 | -0.977 | 0.42579 | -0.007 | -2.294
-19 | -0.95 | 0.4451 | -0.007 | -2.135
-18.5 | -0.921 | 0.40813 | -0.007 | -2.257
-18 | -0.895 | 0.40243 | -0.008 | -2.223
-17.5 | -0.868 | 0.39014 | -0.008 | -2.226
-17 | -0.842 | 0.53452 | -0.008 | -1.575
-16.5 | -0.815 | 0.36579 | -0.009 | -2.229
-16 | -0.786 | 0.35225 | -0.009 | -2.232
-15.5 | -0.76 | 0.33366 | -0.009 | -2.277
-15 | -0.733 | 0.31278 | -0.009 | -2.343
-14.5 | -0.706 | 0.30985 | -0.01 | -2.279
-14 | -0.679 | 0.30258 | -0.01 | -2.245
-13.5 | -0.651 | 0.29853 | -0.01 | -2.18
-13 | -0.624 | 0.28353 | -0.01 | -2.2
-12.5 | -0.597 | 0.28892 | -0.01 | -2.066
-12 | -0.57 | 0.28217 | -0.011 | -2.019
-11.5 | -0.543 | 0.27913 | -0.011 | -1.945
-11 | -0.515 | 0.24378 | -0.011 | -2.112
-10.5 | -0.488 | 0.23474 | -0.011 | -2.077
-10 | -0.461 | 0.22949 | -0.011 | -2.007
-9.5 | -0.433 | 0.22164 | -0.011 | -1.955
-9 | -0.406 | 0.20441 | -0.012 | -1.987
-8.5 | -0.379 | 0.22245 | -0.012 | -1.703
-8 | -0.351 | 0.18435 | -0.011 | -1.904
-7.5 | -0.324 | 0.16426 | -0.011 | -1.972
-7 | -0.448 | 0.08314 | -0.012 | -5.394
-6.5 | -0.463 | 0.06728 | -0.012 | -6.878
-6 | -0.441 | 0.05934 | -0.013 | -7.438
-5.5 | -0.406 | 0.05345 | -0.014 | -7.595
-5 | -0.363 | 0.04928 | -0.014 | -7.358
-4.5 | -0.315 | 0.04579 | -0.015 | -6.873
-4 | -0.264 | 0.04297 | -0.016 | -6.138
-3.5 | -0.211 | 0.04076 | -0.017 | -5.177
-3 | -0.157 | 0.03878 | -0.018 | -4.047
-2.5 | -0.125 | 0.01948 | -0.039 | -6.423
-2 | -0.054 | 0.02047 | -0.037 | -2.658
-1.5 | 0.011 | 0.02013 | -0.038 | 0.524
-1 | 0.076 | 0.01988 | -0.039 | 3.834
-0.5 | 0.142 | 0.01969 | -0.04 | 7.228
0 | 0.211 | 0.01908 | -0.041 | 11.053
0.5 | 0.277 | 0.01938 | -0.041 | 14.28
1 | 0.342 | 0.01975 | -0.042 | 17.319
1.5 | 0.407 | 0.02021 | -0.043 | 20.133
2 | 0.469 | 0.02082 | -0.044 | 22.554
2.5 | 0.532 | 0.0215 | -0.045 | 24.738
3 | 0.593 | 0.02225 | -0.046 | 26.668
3.5 | 0.677 | 0.02307 | -0.049 | 29.334
4 | 0.61 | 0.04025 | -0.024 | 15.162
4.5 | 0.658 | 0.04269 | -0.023 | 15.412
5 | 0.702 | 0.04617 | -0.023 | 15.216
5.5 | 0.741 | 0.04997 | -0.022 | 14.84
6 | 0.773 | 0.05609 | -0.021 | 13.775
6.5 | 0.791 | 0.06277 | -0.021 | 12.601
7 | 0.785 | 0.07656 | -0.02 | 10.257
7.5 | 0.646 | 0.10915 | -0.02 | 5.916
8 | 0.52 | 0.18051 | -0.021 | 2.882
8.5 | 0.547 | 0.1987 | -0.021 | 2.753
9 | 0.575 | 0.204 | -0.025 | 2.816
9.5 | 0.601 | 0.20766 | -0.025 | 2.895
10 | 0.628 | 0.23204 | -0.025 | 2.705
10.5 | 0.654 | 0.22043 | -0.026 | 2.968
11 | 0.681 | 0.24056 | -0.026 | 2.83
11.5 | 0.708 | 0.27431 | -0.029 | 2.583
12 | 0.735 | 0.27758 | -0.029 | 2.647
12.5 | 0.761 | 0.26839 | -0.03 | 2.836
13 | 0.787 | 0.28863 | -0.03 | 2.728
13.5 | 0.816 | 0.29704 | -0.033 | 2.745
14 | 0.842 | 0.32927 | -0.033 | 2.556
14.5 | 0.868 | 0.34234 | -0.034 | 2.534
15 | 0.894 | 0.35029 | -0.034 | 2.551
15.5 | 0.922 | 0.37023 | -0.037 | 2.49
16 | 0.948 | 0.3783 | -0.037 | 2.505
16.5 | 0.974 | 0.39442 | -0.038 | 2.468
17 | 0.999 | 0.39779 | -0.038 | 2.512
17.5 | 1.026 | 0.39277 | -0.039 | 2.613
18 | 1.054 | 0.40453 | -0.041 | 2.605
18.5 | 1.079 | 0.41618 | -0.041 | 2.593
19 | 1.105 | 0.41441 | -0.042 | 2.666
19.5 | 1.13 | 0.43637 | -0.043 | 2.59
20 | 1.159 | 0.46462 | -0.045 | 2.494

## 8. Re 50k Mach 0.50 (2)
BIGFOIL.COM POLAR EXPORT
NACA65-213 a=0.8
NACA65-213 a=0.8 |  |  |  | Cl Max: | 0.9769 | at alpha= | 20 | deg
XFOIL ncrit=9 |  |  |  | L/D Max: | 20.4331 | at alpha= | 6.5 | deg
Re: | 50000 |  |  | Cd Min: | 0.29027 | at alpha= | 20 | deg
Mach: | 0.5 |  |  | Cl=0 at alpha= | 2.5961 | deg
|  |  |  | @ Cl=0.1, Cd= | 0.040556
|  |  |  | @ Cl=0.4, Cd= | 0.05274
|  |  |  | @ Cl=0.6, Cd= | 0.042894
alpha (deg) | Cl | Cd | Cm | Cl/Cd
-20 | -0.7376 | 0.26516 | 0.0386 | -2.7817
-19.5 | -0.7155 | 0.25775 | 0.0336 | -2.7759
-19 | -0.6979 | 0.25198 | 0.0277 | -2.7697
-18.5 | -0.6706 | 0.24159 | 0.0239 | -2.7758
-18 | -0.6631 | 0.24113 | 0.017 | -2.75
-17.5 | -0.6274 | 0.22609 | 0.0147 | -2.775
-17 | -0.6147 | 0.22167 | 0.0088 | -2.773
-16.5 | -0.5909 | 0.21321 | 0.0052 | -2.7714
-16 | -0.5647 | 0.20341 | 0.0019 | -2.7762
-15.5 | -0.5514 | 0.19773 | -0.0029 | -2.7887
-15 | -0.5365 | 0.19207 | -0.007 | -2.7933
-14.5 | -0.5099 | 0.18239 | -0.0097 | -2.7957
-14 | -0.4922 | 0.17531 | -0.0129 | -2.8076
-13.5 | -0.4768 | 0.16862 | -0.0159 | -2.8277
-13 | -0.4615 | 0.16176 | -0.0186 | -2.853
-12.5 | -0.4512 | 0.15569 | -0.0212 | -2.8981
-12 | -0.4249 | 0.14637 | -0.023 | -2.9029
-11.5 | -0.4024 | 0.13877 | -0.0242 | -2.8998
-11 | -0.3936 | 0.1326 | -0.0256 | -2.9683
-10.5 | -0.3723 | 0.1249 | -0.0268 | -2.9808
-10 | -0.3601 | 0.11818 | -0.0279 | -3.047
-9 | -0.4132 | 0.09543 | -0.0487 | -4.3299
-8.5 | -0.4348 | 0.08668 | -0.0517 | -5.0162
-8 | -0.5013 | 0.07823 | -0.0546 | -6.408
-7.5 | -0.5322 | 0.07294 | -0.0499 | -7.2964
-7 | -0.5908 | 0.06879 | -0.0429 | -8.5885
-6.5 | -0.6451 | 0.06392 | -0.0361 | -10.0923
-6 | -0.6861 | 0.05842 | -0.0299 | -11.7443
-5.5 | -0.703 | 0.0527 | -0.0245 | -13.3397
-5 | -0.6967 | 0.04712 | -0.02 | -14.7857
-4.5 | -0.6727 | 0.0419 | -0.0163 | -16.0549
-4 | -0.6317 | 0.03754 | -0.0131 | -16.8274
-3.5 | -0.5812 | 0.03431 | -0.0097 | -16.9397
-3 | -0.5326 | 0.0319 | -0.0052 | -16.6959
-2.5 | -0.4994 | 0.02892 | -0.0008 | -17.2683
-2 | -0.1716 | 0.03808 | -0.013 | -4.5063
-1.5 | -0.1043 | 0.03755 | -0.0198 | -2.7776
-1 | -0.0987 | 0.03712 | -0.0149 | -2.6589
-0.5 | -0.0932 | 0.03671 | -0.0098 | -2.5388
0 | -0.0884 | 0.0363 | -0.0047 | -2.4353
0.5 | -0.0849 | 0.03583 | 0.0008 | -2.3695
1 | -0.0833 | 0.03527 | 0.0065 | -2.3618
1.5 | -0.0597 | 0.03536 | 0.0081 | -1.6883
2 | -0.0442 | 0.03534 | 0.0112 | -1.2507
2.5 | -0.0124 | 0.03615 | 0.0114 | -0.34302
3 | 0.0521 | 0.03863 | 0.006 | 1.3487
3.5 | 0.1185 | 0.0413 | 0.0007 | 2.8692
4 | 0.1892 | 0.04431 | -0.0047 | 4.2699
4.5 | 0.2554 | 0.04714 | -0.0088 | 5.4179
5 | 0.3269 | 0.05013 | -0.0127 | 6.521
5.5 | 0.4056 | 0.05294 | -0.0163 | 7.6615
6 | 0.4874 | 0.05454 | -0.0175 | 8.9366
6.5 | 0.6888 | 0.03371 | 0.0093 | 20.4331
7 | 0.734 | 0.03804 | 0.0139 | 19.2955
7.5 | 0.8476 | 0.04443 | 0.0123 | 19.0772
8 | 0.8579 | 0.05086 | 0.0161 | 16.8679
8.5 | 0.8644 | 0.05828 | 0.0187 | 14.8318
9 | 0.8336 | 0.06644 | 0.0202 | 12.5467
9.5 | 0.7848 | 0.07685 | 0.0173 | 10.2121
10 | 0.7253 | 0.09168 | 0.0076 | 7.9112
10.5 | 0.701 | 0.10631 | -0.0017 | 6.5939
11 | 0.7048 | 0.11812 | -0.0067 | 5.9668
11.5 | 0.6902 | 0.13222 | -0.0163 | 5.2201
12.5 | 0.6659 | 0.16232 | -0.0415 | 4.1024
13 | 0.6815 | 0.17051 | -0.0448 | 3.9968
13.5 | 0.6996 | 0.17875 | -0.0481 | 3.9138
14 | 0.7183 | 0.18711 | -0.0517 | 3.8389
14.5 | 0.738 | 0.19535 | -0.0553 | 3.7778
15 | 0.7587 | 0.20341 | -0.0589 | 3.7299
15.5 | 0.7788 | 0.21155 | -0.0628 | 3.6814
16 | 0.7998 | 0.22005 | -0.067 | 3.6346
16.5 | 0.825 | 0.22987 | -0.0707 | 3.589
17 | 0.8517 | 0.24045 | -0.0741 | 3.5421
17.5 | 0.8724 | 0.24831 | -0.0786 | 3.5134
18 | 0.8836 | 0.25268 | -0.0851 | 3.4969
18.5 | 0.9121 | 0.26476 | -0.0886 | 3.445
19 | 0.9286 | 0.27004 | -0.0945 | 3.4387
19.5 | 0.9488 | 0.27828 | -0.0999 | 3.4095
20 | 0.9769 | 0.29027 | -0.1035 | 3.3655

## 9. Re 100k Mach 0.00 (1)
BIGFOIL.COM POLAR EXPORT
NACA65-213 a=0.8
NACA65-213 a=0.8 |  |  |  | Cl Max: | 0.947 | at alpha= | 11.5 | deg
JavaFoil+Calcfoil stall+Eppler ext transition |  |  |  | L/D Max: | 40.731 | at alpha= | 3.5 | deg
Re: | 100000 |  |  | Cd Min: | 0.01249 | at alpha= | -1 | deg
Mach: | 0 |  |  | Cl=0 at alpha= | -1.5833 | deg
|  |  |  | @ Cl=0.1, Cd= | 0.012585
|  |  |  | @ Cl=0.4, Cd= | 0.013313
|  |  |  | @ Cl=0.6, Cd= | 0.015053
alpha (deg) | Cl | Cd | Cm | Cl/Cd
-18 | -0.61 | 0.25852 | -0.004 | -2.359
-17.5 | -0.633 | 0.24344 | -0.005 | -2.598
-17 | -0.651 | 0.22194 | -0.005 | -2.935
-16.5 | -0.669 | 0.21437 | -0.005 | -3.122
-16 | -0.686 | 0.19139 | -0.005 | -3.585
-15.5 | -0.701 | 0.18096 | -0.006 | -3.876
-15 | -0.715 | 0.17196 | -0.006 | -4.158
-14.5 | -0.727 | 0.15958 | -0.006 | -4.553
-14 | -0.736 | 0.14512 | -0.006 | -5.069
-13.5 | -0.742 | 0.13538 | -0.007 | -5.48
-13 | -0.745 | 0.12906 | -0.007 | -5.773
-12.5 | -0.745 | 0.11527 | -0.007 | -6.463
-12 | -0.741 | 0.10925 | -0.008 | -6.784
-11.5 | -0.733 | 0.1013 | -0.008 | -7.241
-11 | -0.722 | 0.09494 | -0.008 | -7.605
-10.5 | -0.706 | 0.08605 | -0.009 | -8.2
-10 | -0.683 | 0.08134 | -0.009 | -8.402
-9.5 | -0.658 | 0.07488 | -0.009 | -8.792
-9 | -0.63 | 0.06925 | -0.01 | -9.098
-8.5 | -0.599 | 0.0648 | -0.01 | -9.249
-8 | -0.566 | 0.05991 | -0.011 | -9.445
-7.5 | -0.53 | 0.05591 | -0.011 | -9.478
-7 | -0.492 | 0.05257 | -0.012 | -9.358
-6.5 | -0.452 | 0.04937 | -0.012 | -9.154
-6 | -0.41 | 0.04628 | -0.012 | -8.861
-5.5 | -0.367 | 0.04388 | -0.013 | -8.362
-5 | -0.323 | 0.04162 | -0.014 | -7.749
-4.5 | -0.277 | 0.0389 | -0.014 | -7.123
-4 | -0.231 | 0.03739 | -0.015 | -6.18
-3.5 | -0.228 | 0.01513 | -0.033 | -15.099
-3 | -0.169 | 0.01483 | -0.034 | -11.423
-2.5 | -0.108 | 0.01306 | -0.034 | -8.277
-2 | -0.05 | 0.01291 | -0.035 | -3.848
-1.5 | 0.01 | 0.01283 | -0.036 | 0.752
-1 | 0.07 | 0.01249 | -0.037 | 5.576
-0.5 | 0.13 | 0.01268 | -0.037 | 10.225
0 | 0.187 | 0.01284 | -0.038 | 14.558
0.5 | 0.246 | 0.01287 | -0.039 | 19.076
1 | 0.304 | 0.01299 | -0.039 | 23.412
1.5 | 0.362 | 0.0132 | -0.04 | 27.443
2 | 0.419 | 0.01337 | -0.041 | 31.34
2.5 | 0.476 | 0.01363 | -0.041 | 34.918
3 | 0.532 | 0.01409 | -0.042 | 37.766
3.5 | 0.588 | 0.01443 | -0.043 | 40.731
4 | 0.651 | 0.0177 | -0.044 | 36.779
4.5 | 0.705 | 0.01828 | -0.045 | 38.579
5 | 0.758 | 0.01869 | -0.045 | 40.549
5.5 | 0.664 | 0.04194 | -0.021 | 15.837
6 | 0.705 | 0.04445 | -0.021 | 15.873
6.5 | 0.745 | 0.04761 | -0.021 | 15.649
7 | 0.782 | 0.05061 | -0.02 | 15.46
7.5 | 0.816 | 0.0544 | -0.02 | 14.997
8 | 0.846 | 0.05881 | -0.02 | 14.384
8.5 | 0.873 | 0.06291 | -0.02 | 13.869
9 | 0.895 | 0.06757 | -0.02 | 13.251
9.5 | 0.914 | 0.07289 | -0.02 | 12.541
10 | 0.929 | 0.07867 | -0.02 | 11.806
10.5 | 0.939 | 0.08439 | -0.02 | 11.126
11 | 0.945 | 0.09048 | -0.02 | 10.444
11.5 | 0.947 | 0.09873 | -0.02 | 9.589
12 | 0.944 | 0.10779 | -0.02 | 8.762
12.5 | 0.938 | 0.11559 | -0.02 | 8.118
13 | 0.928 | 0.12432 | -0.02 | 7.468
13.5 | 0.915 | 0.13221 | -0.02 | 6.924
14 | 0.899 | 0.14498 | -0.02 | 6.204
14.5 | 0.881 | 0.15607 | -0.02 | 5.644
15 | 0.86 | 0.16737 | -0.02 | 5.141
15.5 | 0.838 | 0.17779 | -0.019 | 4.713
16 | 0.809 | 0.19482 | -0.02 | 4.155
16.5 | 0.779 | 0.21215 | -0.02 | 3.674

## 10. Re 100k Mach 0.00 (2)
BIGFOIL.COM POLAR EXPORT
NACA65-213 a=0.8
NACA65-213 a=0.8 |  |  |  | Cl Max: | 1.0189 | at alpha= | 10 | deg
XFOIL ncrit=9 |  |  |  | L/D Max: | 46.4537 | at alpha= | 5.5 | deg
Re: | 100000 |  |  | Cd Min: | 0.17617 | at alpha= | 15 | deg
Mach: | 0 |  |  | Cl=0 at alpha= | 0.2061 | deg
|  |  |  | @ Cl=0.1, Cd= | 0.026916
|  |  |  | @ Cl=0.4, Cd= | 0.028995
|  |  |  | @ Cl=0.6, Cd= | 0.026656
alpha (deg) | Cl | Cd | Cm | Cl/Cd
-11.5 | -0.4753 | 0.11721 | -0.031 | -4.0551
-11 | -0.4707 | 0.10934 | -0.0335 | -4.3049
-10.5 | -0.4863 | 0.10083 | -0.0389 | -4.823
-10 | -0.5395 | 0.09119 | -0.0496 | -5.9162
-9.5 | -0.4794 | 0.08713 | -0.0413 | -5.5021
-9 | -0.4839 | 0.08049 | -0.0421 | -6.0119
-8.5 | -0.5207 | 0.07405 | -0.0414 | -7.0317
-6.5 | -0.6935 | 0.03983 | -0.0216 | -17.4115
-6 | -0.6287 | 0.03458 | -0.0233 | -18.181
-5.5 | -0.5667 | 0.02976 | -0.0258 | -19.0423
-5 | -0.5005 | 0.02705 | -0.028 | -18.5028
-4.5 | -0.4314 | 0.02491 | -0.031 | -17.3183
-4 | -0.381 | 0.02331 | -0.0309 | -16.3449
-3.5 | -0.3565 | 0.01958 | -0.0269 | -18.2074
-3 | -0.3234 | 0.02153 | -0.0188 | -15.0209
-2.5 | -0.2948 | 0.02352 | -0.0089 | -12.534
-2 | -0.2576 | 0.02534 | 0.0003 | -10.1657
-1.5 | -0.2137 | 0.02539 | 0.0014 | -8.4167
-1 | -0.155 | 0.02553 | -0.0007 | -6.0713
-0.5 | -0.0947 | 0.0257 | -0.0034 | -3.6848
0 | -0.0392 | 0.02601 | -0.0055 | -1.5071
0.5 | 0.0559 | 0.02652 | -0.0145 | 2.1078
1 | 0.1193 | 0.02709 | -0.0187 | 4.4038
1.5 | 0.2138 | 0.0277 | -0.0282 | 7.7184
2 | 0.3016 | 0.02826 | -0.0367 | 10.6723
2.5 | 0.3837 | 0.02891 | -0.0444 | 13.2722
3 | 0.4697 | 0.02936 | -0.0523 | 15.998
3.5 | 0.4563 | 0.02984 | -0.0428 | 15.2916
4 | 0.4679 | 0.03002 | -0.0366 | 15.5863
4.5 | 0.5405 | 0.02967 | -0.0389 | 18.2171
5 | 0.7602 | 0.01854 | -0.049 | 41.0032
5.5 | 0.7781 | 0.01675 | -0.0395 | 46.4537
6 | 0.7424 | 0.01855 | -0.0229 | 40.0216
6.5 | 0.7352 | 0.02235 | -0.0142 | 32.8949
7 | 0.7601 | 0.02474 | -0.0099 | 30.7235
7.5 | 0.8182 | 0.0278 | -0.0103 | 29.4317
8 | 0.8926 | 0.03213 | -0.0128 | 27.7809
8.5 | 0.9485 | 0.03638 | -0.0128 | 26.072
9 | 0.9927 | 0.04193 | -0.0112 | 23.6752
9.5 | 1.0122 | 0.04937 | -0.0066 | 20.5023
10 | 1.0189 | 0.057 | -0.0021 | 17.8754
11.5 | 0.7225 | 0.11597 | -0.0165 | 6.2301
12 | 0.7649 | 0.12297 | -0.013 | 6.2202
12.5 | 0.7557 | 0.13267 | -0.0171 | 5.6961
13 | 0.7534 | 0.1417 | -0.0206 | 5.3169
13.5 | 0.7517 | 0.14988 | -0.0247 | 5.0153
14 | 0.7285 | 0.15998 | -0.0335 | 4.5537
14.5 | 0.7463 | 0.16871 | -0.0352 | 4.4236
15 | 0.749 | 0.17617 | -0.0403 | 4.2516

## 11. Re 100k Mach 0.10 (1)
BIGFOIL.COM POLAR EXPORT
NACA65-213 a=0.8
NACA65-213 a=0.8 |  |  |  | Cl Max: | 0.937 | at alpha= | 11 | deg
JavaFoil+Calcfoil stall+Eppler ext transition |  |  |  | L/D Max: | 41.172 | at alpha= | 3.5 | deg
Re: | 100000 |  |  | Cd Min: | 0.01251 | at alpha= | -1 | deg
Mach: | 0.1 |  |  | Cl=0 at alpha= | -1.5833 | deg
|  |  |  | @ Cl=0.1, Cd= | 0.0126
|  |  |  | @ Cl=0.4, Cd= | 0.013344
|  |  |  | @ Cl=0.6, Cd= | 0.014866
alpha (deg) | Cl | Cd | Cm | Cl/Cd
-17.5 | -0.587 | 0.25838 | -0.005 | -2.271
-17 | -0.609 | 0.23931 | -0.005 | -2.544
-16.5 | -0.63 | 0.21758 | -0.005 | -2.895
-16 | -0.65 | 0.20059 | -0.005 | -3.242
-15.5 | -0.669 | 0.19266 | -0.006 | -3.473
-15 | -0.686 | 0.17762 | -0.006 | -3.864
-14.5 | -0.701 | 0.16385 | -0.006 | -4.28
-14 | -0.714 | 0.15379 | -0.006 | -4.642
-13.5 | -0.724 | 0.14256 | -0.007 | -5.075
-13 | -0.73 | 0.13028 | -0.007 | -5.601
-12.5 | -0.733 | 0.11777 | -0.007 | -6.221
-12 | -0.732 | 0.10983 | -0.008 | -6.661
-11.5 | -0.726 | 0.1021 | -0.008 | -7.112
-11 | -0.717 | 0.09345 | -0.008 | -7.672
-10.5 | -0.702 | 0.08816 | -0.009 | -7.965
-10 | -0.681 | 0.08161 | -0.009 | -8.348
-9.5 | -0.657 | 0.07504 | -0.009 | -8.759
-9 | -0.63 | 0.0704 | -0.01 | -8.947
-8.5 | -0.6 | 0.06495 | -0.01 | -9.233
-8 | -0.567 | 0.06058 | -0.011 | -9.356
-7.5 | -0.531 | 0.05643 | -0.011 | -9.415
-7 | -0.493 | 0.05301 | -0.012 | -9.308
-6.5 | -0.454 | 0.04967 | -0.012 | -9.13
-6 | -0.412 | 0.04647 | -0.013 | -8.86
-5.5 | -0.368 | 0.04378 | -0.013 | -8.416
-5 | -0.324 | 0.04173 | -0.014 | -7.763
-4.5 | -0.278 | 0.039 | -0.014 | -7.139
-4 | -0.232 | 0.03758 | -0.015 | -6.174
-3.5 | -0.23 | 0.01518 | -0.033 | -15.122
-3 | -0.17 | 0.01488 | -0.034 | -11.437
-2.5 | -0.11 | 0.01461 | -0.035 | -7.562
-2 | -0.05 | 0.01294 | -0.035 | -3.854
-1.5 | 0.01 | 0.01286 | -0.036 | 0.753
-1 | 0.07 | 0.01251 | -0.037 | 5.592
-0.5 | 0.13 | 0.01269 | -0.038 | 10.272
0 | 0.188 | 0.01286 | -0.038 | 14.607
0.5 | 0.247 | 0.01297 | -0.039 | 19.033
1 | 0.305 | 0.01308 | -0.04 | 23.349
1.5 | 0.364 | 0.01323 | -0.04 | 27.506
2 | 0.421 | 0.01341 | -0.041 | 31.405
2.5 | 0.478 | 0.01366 | -0.042 | 34.998
3 | 0.535 | 0.01398 | -0.042 | 38.247
3.5 | 0.59 | 0.01433 | -0.043 | 41.172
4 | 0.654 | 0.01776 | -0.044 | 36.811
4.5 | 0.708 | 0.01821 | -0.045 | 38.894
5 | 0.761 | 0.01879 | -0.045 | 40.503
5.5 | 0.667 | 0.0419 | -0.021 | 15.92
6 | 0.708 | 0.04465 | -0.021 | 15.865
6.5 | 0.748 | 0.04754 | -0.021 | 15.73
7 | 0.785 | 0.05074 | -0.02 | 15.476
7.5 | 0.818 | 0.05507 | -0.02 | 14.858
8 | 0.848 | 0.05846 | -0.02 | 14.499
8.5 | 0.873 | 0.06261 | -0.02 | 13.95
9 | 0.895 | 0.06771 | -0.02 | 13.22
9.5 | 0.913 | 0.07309 | -0.02 | 12.486
10 | 0.925 | 0.07922 | -0.02 | 11.682
10.5 | 0.934 | 0.08674 | -0.02 | 10.763
11 | 0.937 | 0.09188 | -0.02 | 10.202
11.5 | 0.936 | 0.10062 | -0.02 | 9.306
12 | 0.931 | 0.10837 | -0.02 | 8.591
12.5 | 0.922 | 0.11772 | -0.02 | 7.828
13 | 0.908 | 0.12688 | -0.02 | 7.158
13.5 | 0.891 | 0.13686 | -0.02 | 6.513
14 | 0.872 | 0.15084 | -0.02 | 5.778
14.5 | 0.849 | 0.15949 | -0.02 | 5.324
15 | 0.824 | 0.17181 | -0.019 | 4.798
15.5 | 0.798 | 0.19029 | -0.02 | 4.195
16 | 0.765 | 0.19995 | -0.019 | 3.828

## 12. Re 100k Mach 0.10 (2)
BIGFOIL.COM POLAR EXPORT
NACA65-213 a=0.8
NACA65-213 a=0.8 |  |  |  | Cl Max: | 1.0129 | at alpha= | 10 | deg
XFOIL ncrit=9 |  |  |  | L/D Max: | 46.6627 | at alpha= | 5.5 | deg
Re: | 100000 |  |  | Cd Min: | 0.06722 | at alpha= | 10.5 | deg
Mach: | 0.1 |  |  | Cl=0 at alpha= | 0.26514 | deg
|  |  |  | @ Cl=0.1, Cd= | 0.02707
|  |  |  | @ Cl=0.4, Cd= | 0.029136
|  |  |  | @ Cl=0.6, Cd= | 0.026911
alpha (deg) | Cl | Cd | Cm | Cl/Cd
0 | -0.0429 | 0.02609 | -0.0049 | -1.6443
1 | 0.1189 | 0.0272 | -0.0186 | 4.3713
1.5 | 0.2049 | 0.02785 | -0.0268 | 7.3573
2 | 0.3012 | 0.02837 | -0.0363 | 10.6168
2.5 | 0.3822 | 0.02903 | -0.0439 | 13.1657
3 | 0.4677 | 0.02954 | -0.0518 | 15.8328
3.5 | 0.4643 | 0.02996 | -0.0437 | 15.4973
4 | 0.4775 | 0.03009 | -0.0377 | 15.8691
4.5 | 0.545 | 0.02975 | -0.039 | 18.3193
5 | 0.7715 | 0.01806 | -0.0493 | 42.7187
5.5 | 0.7788 | 0.01669 | -0.0385 | 46.6627
6 | 0.7379 | 0.01898 | -0.0215 | 38.8778
6.5 | 0.7341 | 0.02254 | -0.0133 | 32.5688
7 | 0.7599 | 0.02498 | -0.0091 | 30.4203
7.5 | 0.8213 | 0.02812 | -0.0098 | 29.207
8 | 0.897 | 0.0326 | -0.0123 | 27.5153
8.5 | 0.9514 | 0.03694 | -0.0121 | 25.7553
9 | 0.9927 | 0.04265 | -0.0101 | 23.2755
9.5 | 1.0096 | 0.05013 | -0.0053 | 20.1396
10 | 1.0129 | 0.05768 | -0.0006 | 17.5607
10.5 | 0.9817 | 0.06722 | 0.0063 | 14.6043

## 13. Re 100k Mach 0.25 (1)
BIGFOIL.COM POLAR EXPORT
NACA65-213 a=0.8
NACA65-213 a=0.8 |  |  |  | Cl Max: | 0.894 | at alpha= | 9.5 | deg
JavaFoil+Calcfoil stall+Eppler ext transition |  |  |  | L/D Max: | 41.339 | at alpha= | 3.5 | deg
Re: | 100000 |  |  | Cd Min: | 0.01267 | at alpha= | -0.5 | deg
Mach: | 0.25 |  |  | Cl=0 at alpha= | -1.582 | deg
|  |  |  | @ Cl=0.1, Cd= | 0.01284
|  |  |  | @ Cl=0.4, Cd= | 0.013547
|  |  |  | @ Cl=0.6, Cd= | 0.23012
alpha (deg) | Cl | Cd | Cm | Cl/Cd
-16 | -0.308 | 0.35383 | -0.005 | -0.87
-15.5 | -0.368 | 0.31373 | -0.006 | -1.173
-15 | -0.423 | 0.27964 | -0.006 | -1.512
-14.5 | -0.473 | 0.23578 | -0.006 | -2.007
-14 | -0.519 | 0.20151 | -0.006 | -2.576
-13.5 | -0.56 | 0.18108 | -0.007 | -3.091
-13 | -0.595 | 0.15825 | -0.007 | -3.759
-12.5 | -0.624 | 0.14113 | -0.007 | -4.421
-12 | -0.646 | 0.13123 | -0.008 | -4.925
-11.5 | -0.662 | 0.11682 | -0.008 | -5.665
-11 | -0.67 | 0.10692 | -0.008 | -6.267
-10.5 | -0.67 | 0.09655 | -0.009 | -6.935
-10 | -0.659 | 0.08725 | -0.009 | -7.558
-9.5 | -0.644 | 0.08156 | -0.009 | -7.896
-9 | -0.624 | 0.07324 | -0.01 | -8.516
-8.5 | -0.599 | 0.06778 | -0.01 | -8.834
-8 | -0.57 | 0.06255 | -0.011 | -9.107
-7.5 | -0.537 | 0.05851 | -0.011 | -9.175
-7 | -0.501 | 0.05384 | -0.012 | -9.299
-6.5 | -0.462 | 0.0503 | -0.012 | -9.18
-6 | -0.42 | 0.04707 | -0.013 | -8.931
-5.5 | -0.377 | 0.04422 | -0.013 | -8.525
-5 | -0.332 | 0.04205 | -0.014 | -7.892
-4.5 | -0.285 | 0.03981 | -0.014 | -7.171
-4 | -0.238 | 0.03781 | -0.015 | -6.295
-3.5 | -0.19 | 0.03594 | -0.017 | -5.29
-3 | -0.175 | 0.01508 | -0.035 | -11.587
-2.5 | -0.113 | 0.01481 | -0.036 | -7.661
-2 | -0.051 | 0.01315 | -0.036 | -3.881
-1.5 | 0.01 | 0.01303 | -0.037 | 0.761
-1 | 0.072 | 0.01298 | -0.038 | 5.519
-0.5 | 0.134 | 0.01267 | -0.038 | 10.56
0 | 0.193 | 0.01309 | -0.039 | 14.721
0.5 | 0.253 | 0.01314 | -0.04 | 19.257
1 | 0.313 | 0.01328 | -0.041 | 23.595
1.5 | 0.373 | 0.01346 | -0.041 | 27.736
2 | 0.432 | 0.01365 | -0.042 | 31.633
2.5 | 0.49 | 0.01394 | -0.043 | 35.17
3 | 0.548 | 0.01425 | -0.043 | 38.467
3.5 | 0.605 | 0.01463 | -0.044 | 41.339
4 | 0.67 | 0.01804 | -0.045 | 37.155
4.5 | 0.725 | 0.01868 | -0.046 | 38.823
5 | 0.641 | 0.03975 | -0.023 | 16.122
5.5 | 0.683 | 0.04239 | -0.021 | 16.109
6 | 0.724 | 0.04526 | -0.021 | 15.998
6.5 | 0.763 | 0.04858 | -0.021 | 15.696
7 | 0.799 | 0.05234 | -0.02 | 15.259
7.5 | 0.829 | 0.05639 | -0.02 | 14.699
8 | 0.854 | 0.06115 | -0.02 | 13.967
8.5 | 0.874 | 0.0654 | -0.02 | 13.358
9 | 0.887 | 0.07115 | -0.02 | 12.468
9.5 | 0.894 | 0.07872 | -0.02 | 11.352
10 | 0.893 | 0.08592 | -0.02 | 10.392
10.5 | 0.885 | 0.09358 | -0.02 | 9.453
11 | 0.869 | 0.10209 | -0.02 | 8.507
11.5 | 0.845 | 0.11608 | -0.02 | 7.276
12 | 0.813 | 0.12619 | -0.019 | 6.443
12.5 | 0.774 | 0.14386 | -0.019 | 5.383
13 | 0.729 | 0.16113 | -0.019 | 4.525
13.5 | 0.678 | 0.17666 | -0.019 | 3.837
14 | 0.621 | 0.19734 | -0.019 | 3.149
14.5 | 0.56 | 0.23012 | -0.019 | 2.435

## 14. Re 100k Mach 0.25 (2)
BIGFOIL.COM POLAR EXPORT
NACA65-213 a=0.8
NACA65-213 a=0.8 |  |  |  | Cl Max: | 0.9871 | at alpha= | 9.5 | deg
XFOIL ncrit=9 |  |  |  | L/D Max: | 45.8571 | at alpha= | 5.5 | deg
Re: | 100000 |  |  | Cd Min: | 0.17482 | at alpha= | 14.5 | deg
Mach: | 0.25 |  |  | Cl=0 at alpha= | 0.31524 | deg
|  |  |  | @ Cl=0.1, Cd= | 0.027697
|  |  |  | @ Cl=0.4, Cd= | 0.029949
|  |  |  | @ Cl=0.6, Cd= | 0.02718
alpha (deg) | Cl | Cd | Cm | Cl/Cd
-11.5 | -0.5029 | 0.12151 | -0.038 | -4.1388
-11 | -0.455 | 0.11326 | -0.0339 | -4.0173
-10.5 | -0.4486 | 0.10607 | -0.0359 | -4.2293
-10 | -0.4472 | 0.09896 | -0.0381 | -4.519
-9.5 | -0.4659 | 0.09169 | -0.0423 | -5.0813
-9 | -0.4834 | 0.08416 | -0.0444 | -5.7438
-8.5 | -0.4716 | 0.07885 | -0.0407 | -5.981
-6.5 | -0.6946 | 0.04345 | -0.0271 | -15.9862
-6 | -0.6393 | 0.03678 | -0.0283 | -17.3817
-5.5 | -0.574 | 0.03179 | -0.0311 | -18.056
-5 | -0.5086 | 0.02858 | -0.0326 | -17.7957
-4.5 | -0.4458 | 0.02632 | -0.0335 | -16.9377
-4 | -0.3877 | 0.02449 | -0.034 | -15.831
-3.5 | -0.3343 | 0.02233 | -0.0346 | -14.9709
-3 | -0.3233 | 0.02171 | -0.0234 | -14.8918
-2.5 | -0.2781 | 0.00788 | -0.0159 | -35.2919
-2 | -0.2587 | 0.01015 | -0.0016 | -25.4877
-1.5 | -0.2074 | 0.01062 | -0.0004 | -19.5292
-1 | -0.1769 | 0.01069 | 0.0027 | -16.5482
-0.5 | -0.1338 | 0.01086 | 0.0032 | -12.3204
0 | -0.036 | 0.02677 | -0.0064 | -1.3448
0.5 | 0.0211 | 0.0272 | -0.0088 | 0.77574
1 | 0.1115 | 0.02777 | -0.0168 | 4.0151
1.5 | 0.1863 | 0.02844 | -0.0229 | 6.5506
2 | 0.2695 | 0.02923 | -0.0306 | 9.22
2.5 | 0.3658 | 0.02985 | -0.0399 | 12.2546
3 | 0.4725 | 0.03016 | -0.0505 | 15.6664
3.5 | 0.4606 | 0.03092 | -0.0418 | 14.8965
4 | 0.4534 | 0.03117 | -0.0327 | 14.546
4.5 | 0.525 | 0.03094 | -0.0344 | 16.9683
5 | 0.7835 | 0.01798 | -0.0462 | 43.5762
5.5 | 0.7704 | 0.0168 | -0.0311 | 45.8571
6 | 0.7216 | 0.02071 | -0.0155 | 34.8431
6.5 | 0.7271 | 0.02361 | -0.0083 | 30.7963
7 | 0.7626 | 0.02641 | -0.0051 | 28.8754
7.5 | 0.8493 | 0.03072 | -0.0088 | 27.6465
8 | 0.9157 | 0.03513 | -0.0091 | 26.066
8.5 | 0.96 | 0.03999 | -0.0073 | 24.006
9 | 0.9854 | 0.04628 | -0.0035 | 21.2921
9.5 | 0.9871 | 0.05359 | 0.002 | 18.4195
10 | 0.972 | 0.06064 | 0.0076 | 16.029
10.5 | 0.9504 | 0.06821 | 0.0117 | 13.9334
11 | 0.8716 | 0.07834 | 0.0132 | 11.1259
11.5 | 0.7049 | 0.12122 | -0.0189 | 5.815
12 | 0.7359 | 0.12943 | -0.018 | 5.6857
12.5 | 0.7262 | 0.13873 | -0.0229 | 5.2346
13 | 0.7172 | 0.14798 | -0.0284 | 4.8466
13.5 | 0.717 | 0.15675 | -0.0331 | 4.5742
14 | 0.7242 | 0.16517 | -0.0369 | 4.3846
14.5 | 0.7739 | 0.17482 | -0.033 | 4.4268

## 15. Re 100k Mach 0.50 (1)
BIGFOIL.COM POLAR EXPORT
NACA65-213 a=0.8
NACA65-213 a=0.8 |  |  |  | Cl Max: | 1.159 | at alpha= | 20 | deg
JavaFoil+Calcfoil stall+Eppler ext transition |  |  |  | L/D Max: | 38.66 | at alpha= | 3 | deg
Re: | 100000 |  |  | Cd Min: | 0.0138 | at alpha= | -0.5 | deg
Mach: | 0.5 |  |  | Cl=0 at alpha= | -1.5821 | deg
|  |  |  | @ Cl=0.1, Cd= | 0.01389
|  |  |  | @ Cl=0.4, Cd= | 0.014369
|  |  |  | @ Cl=0.6, Cd= | 0.015637
alpha (deg) | Cl | Cd | Cm | Cl/Cd
-20 | -1.003 | 0.35217 | -0.006 | -2.848
-19.5 | -0.977 | 0.34826 | -0.007 | -2.804
-19 | -0.95 | 0.34153 | -0.007 | -2.783
-18.5 | -0.921 | 0.3302 | -0.007 | -2.79
-18 | -0.895 | 0.32089 | -0.008 | -2.788
-17.5 | -0.868 | 0.29882 | -0.008 | -2.906
-17 | -0.842 | 0.40312 | -0.008 | -2.088
-16.5 | -0.815 | 0.28179 | -0.009 | -2.893
-16 | -0.786 | 0.27758 | -0.009 | -2.833
-15.5 | -0.76 | 0.27079 | -0.009 | -2.805
-15 | -0.733 | 0.2555 | -0.009 | -2.869
-14.5 | -0.706 | 0.25252 | -0.01 | -2.797
-14 | -0.679 | 0.24602 | -0.01 | -2.761
-13.5 | -0.651 | 0.23626 | -0.01 | -2.754
-13 | -0.624 | 0.21581 | -0.01 | -2.891
-12.5 | -0.597 | 0.23079 | -0.011 | -2.586
-12 | -0.57 | 0.22475 | -0.011 | -2.536
-11.5 | -0.543 | 0.22164 | -0.011 | -2.449
-11 | -0.515 | 0.18863 | -0.011 | -2.73
-10.5 | -0.488 | 0.18421 | -0.011 | -2.647
-10 | -0.461 | 0.17114 | -0.011 | -2.691
-9.5 | -0.433 | 0.16491 | -0.012 | -2.628
-9 | -0.406 | 0.16157 | -0.012 | -2.514
-8.5 | -0.379 | 0.17056 | -0.012 | -2.221
-8 | -0.351 | 0.14844 | -0.011 | -2.365
-7.5 | -0.324 | 0.12457 | -0.012 | -2.6
-7 | -0.448 | 0.0706 | -0.012 | -6.351
-6.5 | -0.463 | 0.05936 | -0.013 | -7.797
-6 | -0.441 | 0.05251 | -0.014 | -8.407
-5.5 | -0.406 | 0.04799 | -0.014 | -8.459
-5 | -0.363 | 0.04473 | -0.015 | -8.107
-4.5 | -0.315 | 0.04171 | -0.016 | -7.547
-4 | -0.264 | 0.03923 | -0.016 | -6.725
-3.5 | -0.211 | 0.03719 | -0.017 | -5.674
-3 | -0.193 | 0.01624 | -0.038 | -11.88
-2.5 | -0.126 | 0.01589 | -0.039 | -7.913
-2 | -0.056 | 0.01456 | -0.039 | -3.819
-1.5 | 0.011 | 0.01419 | -0.04 | 0.763
-1 | 0.079 | 0.01393 | -0.041 | 5.644
-0.5 | 0.147 | 0.0138 | -0.042 | 10.678
0 | 0.214 | 0.01405 | -0.043 | 15.222
0.5 | 0.281 | 0.01423 | -0.044 | 19.742
1 | 0.348 | 0.01444 | -0.045 | 24.079
1.5 | 0.414 | 0.01435 | -0.046 | 28.88
2 | 0.479 | 0.01486 | -0.046 | 32.218
2.5 | 0.543 | 0.01523 | -0.047 | 35.656
3 | 0.606 | 0.01568 | -0.048 | 38.66
3.5 | 0.679 | 0.01925 | -0.05 | 35.273
4 | 0.739 | 0.02011 | -0.05 | 36.758
4.5 | 0.659 | 0.03906 | -0.024 | 16.86
5 | 0.703 | 0.04187 | -0.023 | 16.782
5.5 | 0.742 | 0.04548 | -0.022 | 16.311
6 | 0.773 | 0.0497 | -0.022 | 15.547
6.5 | 0.791 | 0.05643 | -0.021 | 14.02
7 | 0.785 | 0.06556 | -0.02 | 11.978
7.5 | 0.646 | 0.08964 | -0.02 | 7.204
8 | 0.52 | 0.13854 | -0.021 | 3.756
8.5 | 0.547 | 0.15488 | -0.021 | 3.532
9 | 0.575 | 0.1613 | -0.025 | 3.562
9.5 | 0.601 | 0.16462 | -0.025 | 3.652
10 | 0.628 | 0.18151 | -0.025 | 3.458
10.5 | 0.654 | 0.17553 | -0.026 | 3.728
11 | 0.681 | 0.19028 | -0.026 | 3.578
11.5 | 0.708 | 0.21638 | -0.029 | 3.274
12 | 0.735 | 0.21964 | -0.029 | 3.346
12.5 | 0.761 | 0.21687 | -0.03 | 3.51
13 | 0.787 | 0.22833 | -0.03 | 3.448
13.5 | 0.816 | 0.23916 | -0.033 | 3.41
14 | 0.842 | 0.24883 | -0.033 | 3.382
14.5 | 0.868 | 0.27378 | -0.034 | 3.169
15 | 0.894 | 0.27569 | -0.034 | 3.241
15.5 | 0.922 | 0.2986 | -0.037 | 3.088
16 | 0.948 | 0.30392 | -0.037 | 3.119
16.5 | 0.974 | 0.29907 | -0.038 | 3.255
17 | 0.999 | 0.31248 | -0.038 | 3.198
17.5 | 1.027 | 0.31688 | -0.04 | 3.241
18 | 1.054 | 0.32755 | -0.041 | 3.217
18.5 | 1.079 | 0.3322 | -0.042 | 3.249
19 | 1.105 | 0.33049 | -0.042 | 3.343
19.5 | 1.131 | 0.34394 | -0.043 | 3.287
20 | 1.159 | 0.37278 | -0.045 | 3.109

## 16. Re 100k Mach 0.50 (2)
BIGFOIL.COM POLAR EXPORT
NACA65-213 a=0.8
NACA65-213 a=0.8 |  |  |  | Cl Max: | 0.9514 | at alpha= | 19.5 | deg
XFOIL ncrit=9 |  |  |  | L/D Max: | 37.6421 | at alpha= | 5 | deg
Re: | 100000 |  |  | Cd Min: | 0.27366 | at alpha= | 19.5 | deg
Mach: | 0.5 |  |  | Cl=0 at alpha= | 0.7287 | deg
|  |  |  | @ Cl=0.1, Cd= | 0.031002
|  |  |  | @ Cl=0.4, Cd= | 0.034288
|  |  |  | @ Cl=0.6, Cd= | 0.031762
alpha (deg) | Cl | Cd | Cm | Cl/Cd
-20 | -0.741 | 0.26339 | 0.0394 | -2.8133
-19.5 | -0.7149 | 0.25345 | 0.0358 | -2.8207
-19 | -0.6928 | 0.24585 | 0.0305 | -2.818
-18.5 | -0.6828 | 0.24425 | 0.0222 | -2.7955
-18 | -0.6543 | 0.2312 | 0.0188 | -2.83
-17.5 | -0.6276 | 0.22173 | 0.0155 | -2.8305
-17 | -0.6074 | 0.21445 | 0.0103 | -2.8324
-16.5 | -0.6132 | 0.21593 | 0.001 | -2.8398
-16 | -0.5653 | 0.1983 | 0.0013 | -2.8507
-15.5 | -0.5494 | 0.19177 | -0.0041 | -2.8649
-15 | -0.5389 | 0.18504 | -0.01 | -2.9123
-14.5 | -0.5074 | 0.17514 | -0.0117 | -2.8971
-14 | -0.5194 | 0.17318 | -0.0201 | -2.9992
-13.5 | -0.4731 | 0.16007 | -0.0196 | -2.9556
-12.5 | -0.4433 | 0.14506 | -0.027 | -3.056
-12 | -0.44 | 0.13799 | -0.0317 | -3.1886
-11.5 | -0.4458 | 0.13249 | -0.037 | -3.3648
-11 | -0.426 | 0.12434 | -0.0384 | -3.4261
-10.5 | -0.4004 | 0.11602 | -0.0389 | -3.4511
-10 | -0.3913 | 0.10873 | -0.0409 | -3.5988
-9.5 | -0.3881 | 0.10178 | -0.0428 | -3.8131
-9 | -0.3922 | 0.09526 | -0.0439 | -4.1172
-8.5 | -0.4545 | 0.07727 | -0.0576 | -5.882
-8 | -0.5115 | 0.07044 | -0.0559 | -7.2615
-7.5 | -0.609 | 0.06696 | -0.0495 | -9.095
-7 | -0.6414 | 0.0626 | -0.0427 | -10.246
-6.5 | -0.6348 | 0.05333 | -0.048 | -11.9032
-6 | -0.6227 | 0.0458 | -0.049 | -13.5961
-5.5 | -0.5927 | 0.03997 | -0.0482 | -14.8286
-5 | -0.5418 | 0.03489 | -0.0478 | -15.5288
-4.5 | -0.4782 | 0.03124 | -0.0473 | -15.3073
-4 | -0.4186 | 0.02852 | -0.0457 | -14.6774
-3.5 | -0.3648 | 0.02673 | -0.0432 | -13.6476
-3 | -0.3171 | 0.0248 | -0.0409 | -12.7863
-2.5 | -0.3083 | 0.02406 | -0.0282 | -12.8138
-2 | -0.2858 | 0.02675 | -0.0134 | -10.6841
-1.5 | -0.2358 | 0.02931 | -0.0022 | -8.045
-1 | -0.1786 | 0.02929 | -0.0021 | -6.0976
-0.5 | -0.1502 | 0.02915 | 0.0021 | -5.1527
0 | -0.0983 | 0.02932 | 0.0023 | -3.3527
0.5 | -0.0247 | 0.02969 | -0.0013 | -0.83193
1 | 0.0293 | 0.03022 | -0.0023 | 0.96956
1.5 | 0.1007 | 0.03101 | -0.0066 | 3.2473
2 | 0.1866 | 0.03197 | -0.0135 | 5.8367
2.5 | 0.2834 | 0.03304 | -0.0223 | 8.5775
3 | 0.3794 | 0.03411 | -0.0309 | 11.1228
3.5 | 0.4684 | 0.03488 | -0.0374 | 13.4289
4 | 0.511 | 0.03463 | -0.0338 | 14.756
4.5 | 0.6516 | 0.0301 | -0.0367 | 21.6478
5 | 0.7615 | 0.02023 | -0.0255 | 37.6421
5.5 | 0.7083 | 0.02115 | -0.0063 | 33.4894
6 | 0.6826 | 0.02582 | 0.0023 | 26.4369
6.5 | 0.713 | 0.02871 | 0.0073 | 24.8346
7 | 0.7976 | 0.03203 | 0.0086 | 24.9017
7.5 | 0.869 | 0.0372 | 0.0095 | 23.3602
8 | 0.8975 | 0.04356 | 0.0127 | 20.6038
8.5 | 0.8914 | 0.04976 | 0.0175 | 17.914
9 | 0.8706 | 0.05691 | 0.0206 | 15.2978
9.5 | 0.838 | 0.06539 | 0.0209 | 12.8154
10 | 0.8054 | 0.07554 | 0.018 | 10.6619
10.5 | 0.7768 | 0.08722 | 0.0125 | 8.9062
11 | 0.715 | 0.10877 | -0.0053 | 6.5735
11.5 | 0.7093 | 0.12183 | -0.0124 | 5.822
12 | 0.7059 | 0.13594 | -0.0206 | 5.1927
12.5 | 0.6975 | 0.15387 | -0.0334 | 4.533
13 | 0.7381 | 0.16512 | -0.0335 | 4.4701
13.5 | 0.7302 | 0.17183 | -0.0408 | 4.2495
14 | 0.737 | 0.18013 | -0.0465 | 4.0915
14.5 | 0.7571 | 0.18909 | -0.0502 | 4.0039
15 | 0.7828 | 0.1982 | -0.0531 | 3.9495
15.5 | 0.7893 | 0.20579 | -0.0602 | 3.8355
16 | 0.8182 | 0.21547 | -0.0627 | 3.7973
16.5 | 0.8276 | 0.22284 | -0.07 | 3.7139
17 | 0.8598 | 0.23369 | -0.0718 | 3.6792
17.5 | 0.8692 | 0.24029 | -0.0797 | 3.6173
18 | 0.8887 | 0.24815 | -0.0853 | 3.5813
19 | 0.931 | 0.26584 | -0.0957 | 3.5021
19.5 | 0.9514 | 0.27366 | -0.1014 | 3.4766

## 17. Re 250k Mach 0.00 (1)
BIGFOIL.COM POLAR EXPORT
NACA65-213 a=0.8
NACA65-213 a=0.8 |  |  |  | Cl Max: | 0.947 | at alpha= | 11.5 | deg
JavaFoil+Calcfoil stall+Eppler ext transition |  |  |  | L/D Max: | 61.453 | at alpha= | 3.5 | deg
Re: | 250000 |  |  | Cd Min: | 0.00833 | at alpha= | 1 | deg
Mach: | 0 |  |  | Cl=0 at alpha= | -1.5833 | deg
|  |  |  | @ Cl=0.1, Cd= | 0.008755
|  |  |  | @ Cl=0.4, Cd= | 0.0092142
|  |  |  | @ Cl=0.6, Cd= | 0.0098336
alpha (deg) | Cl | Cd | Cm | Cl/Cd
-18 | -0.61 | 0.21014 | -0.004 | -2.902
-17.5 | -0.633 | 0.19649 | -0.005 | -3.22
-17 | -0.651 | 0.18361 | -0.005 | -3.548
-16.5 | -0.669 | 0.17327 | -0.005 | -3.863
-16 | -0.686 | 0.15822 | -0.005 | -4.338
-15.5 | -0.702 | 0.15238 | -0.006 | -4.604
-15 | -0.715 | 0.14412 | -0.006 | -4.963
-14.5 | -0.727 | 0.13309 | -0.006 | -5.46
-14 | -0.736 | 0.12468 | -0.007 | -5.901
-13.5 | -0.742 | 0.11535 | -0.007 | -6.433
-13 | -0.745 | 0.10889 | -0.007 | -6.844
-12.5 | -0.745 | 0.10043 | -0.008 | -7.419
-12 | -0.741 | 0.09349 | -0.008 | -7.93
-11.5 | -0.734 | 0.08728 | -0.008 | -8.406
-11 | -0.722 | 0.08189 | -0.009 | -8.82
-10.5 | -0.706 | 0.07567 | -0.009 | -9.327
-10 | -0.684 | 0.07111 | -0.009 | -9.616
-9.5 | -0.659 | 0.06598 | -0.01 | -9.982
-9 | -0.631 | 0.06241 | -0.01 | -10.103
-8.5 | -0.6 | 0.05815 | -0.011 | -10.314
-8 | -0.566 | 0.05401 | -0.011 | -10.483
-7.5 | -0.53 | 0.05066 | -0.012 | -10.467
-7 | -0.492 | 0.04762 | -0.012 | -10.337
-6.5 | -0.452 | 0.04469 | -0.013 | -10.117
-6 | -0.41 | 0.04235 | -0.013 | -9.688
-5.5 | -0.367 | 0.04006 | -0.013 | -9.166
-5 | -0.323 | 0.03798 | -0.014 | -8.498
-4.5 | -0.345 | 0.01271 | -0.032 | -27.119
-4 | -0.287 | 0.01242 | -0.033 | -23.106
-3.5 | -0.229 | 0.01213 | -0.033 | -18.85
-3 | -0.169 | 0.01187 | -0.034 | -14.278
-2.5 | -0.11 | 0.00894 | -0.035 | -12.294
-2 | -0.05 | 0.00898 | -0.036 | -5.59
-1.5 | 0.01 | 0.00896 | -0.036 | 1.083
-1 | 0.07 | 0.00872 | -0.037 | 8.001
-0.5 | 0.13 | 0.00879 | -0.038 | 14.775
0 | 0.19 | 0.00885 | -0.039 | 21.441
0.5 | 0.25 | 0.00857 | -0.039 | 29.126
1 | 0.309 | 0.00833 | -0.04 | 37.118
1.5 | 0.368 | 0.00916 | -0.041 | 40.228
2 | 0.427 | 0.00926 | -0.042 | 46.041
2.5 | 0.485 | 0.0094 | -0.042 | 51.528
3 | 0.542 | 0.00955 | -0.043 | 56.767
3.5 | 0.599 | 0.00975 | -0.044 | 61.453
4 | 0.654 | 0.01435 | -0.044 | 45.569
4.5 | 0.708 | 0.01487 | -0.045 | 47.628
5 | 0.761 | 0.01538 | -0.046 | 49.478
5.5 | 0.812 | 0.01598 | -0.046 | 50.851
6 | 0.862 | 0.01662 | -0.047 | 51.863
6.5 | 0.909 | 0.01724 | -0.047 | 52.74
7 | 0.783 | 0.04652 | -0.022 | 16.839
7.5 | 0.817 | 0.04974 | -0.021 | 16.419
8 | 0.847 | 0.05318 | -0.021 | 15.919
8.5 | 0.873 | 0.05694 | -0.021 | 15.334
9 | 0.896 | 0.06138 | -0.021 | 14.596
9.5 | 0.915 | 0.06508 | -0.021 | 14.052
10 | 0.929 | 0.06999 | -0.021 | 13.275
10.5 | 0.939 | 0.07513 | -0.02 | 12.502
11 | 0.945 | 0.08015 | -0.021 | 11.796
11.5 | 0.947 | 0.08722 | -0.021 | 10.861
12 | 0.945 | 0.09339 | -0.021 | 10.118
12.5 | 0.939 | 0.09867 | -0.021 | 9.513
13 | 0.929 | 0.10448 | -0.021 | 8.891
13.5 | 0.916 | 0.11432 | -0.021 | 8.011
14 | 0.9 | 0.12232 | -0.021 | 7.357
14.5 | 0.881 | 0.13072 | -0.021 | 6.741
15 | 0.861 | 0.14123 | -0.021 | 6.095
15.5 | 0.838 | 0.14897 | -0.021 | 5.627
16 | 0.81 | 0.16341 | -0.022 | 4.956
16.5 | 0.78 | 0.17487 | -0.021 | 4.459

## 18. Re 250k Mach 0.00 (2)
BIGFOIL.COM POLAR EXPORT
NACA65-213 a=0.8
NACA65-213 a=0.8 |  |  |  | Cl Max: | 1.0724 | at alpha= | 10.5 | deg
XFOIL ncrit=9 |  |  |  | L/D Max: | 66.1635 | at alpha= | 5 | deg
Re: | 250000 |  |  | Cd Min: | 0.04688 | at alpha= | 10.5 | deg
Mach: | 0 |  |  | Cl=0 at alpha= | -99 | deg
|  |  |  | @ Cl=0.1, Cd= | 0.01175
|  |  |  | @ Cl=0.4, Cd= | 0.011848
|  |  |  | @ Cl=0.6, Cd= | 0.01074
alpha (deg) | Cl | Cd | Cm | Cl/Cd
0 | 0.1697 | 0.01175 | -0.0399 | 14.4426
0.5 | 0.2255 | 0.01168 | -0.04 | 19.3065
1 | 0.2801 | 0.01174 | -0.0403 | 23.8586
1.5 | 0.3357 | 0.01175 | -0.0403 | 28.5702
2 | 0.3893 | 0.01183 | -0.0402 | 32.9079
2.5 | 0.4431 | 0.01192 | -0.04 | 37.1728
3 | 0.4984 | 0.01184 | -0.0397 | 42.0946
3.5 | 0.5501 | 0.01166 | -0.0385 | 47.1784
4 | 0.5979 | 0.01075 | -0.0353 | 55.6186
4.5 | 0.6444 | 0.01052 | -0.0329 | 61.2548
5 | 0.6881 | 0.0104 | -0.03 | 66.1635
5.5 | 0.7044 | 0.01255 | -0.0237 | 56.1275
6 | 0.7347 | 0.01623 | -0.0231 | 45.268
6.5 | 0.7621 | 0.01785 | -0.0197 | 42.6947
7 | 0.7925 | 0.01934 | -0.0162 | 40.9772
7.5 | 0.8242 | 0.02138 | -0.0133 | 38.55
8 | 0.8718 | 0.02376 | -0.0126 | 36.6919
8.5 | 0.931 | 0.02646 | -0.0136 | 35.1852
9 | 0.9874 | 0.02996 | -0.0147 | 32.9573
9.5 | 1.0393 | 0.03699 | -0.0151 | 28.0968
10 | 1.0631 | 0.04154 | -0.0114 | 25.5922
10.5 | 1.0724 | 0.04688 | -0.0065 | 22.8754

## 19. Re 250k Mach 0.10 (1)
BIGFOIL.COM POLAR EXPORT
NACA65-213 a=0.8
NACA65-213 a=0.8 |  |  |  | Cl Max: | 0.938 | at alpha= | 11 | deg
JavaFoil+Calcfoil stall+Eppler ext transition |  |  |  | L/D Max: | 61.568 | at alpha= | 3.5 | deg
Re: | 250000 |  |  | Cd Min: | 0.00837 | at alpha= | 1 | deg
Mach: | 0.1 |  |  | Cl=0 at alpha= | -1.5833 | deg
|  |  |  | @ Cl=0.1, Cd= | 0.0087802
|  |  |  | @ Cl=0.4, Cd= | 0.0092608
|  |  |  | @ Cl=0.6, Cd= | 0.0097644
alpha (deg) | Cl | Cd | Cm | Cl/Cd
-17.5 | -0.587 | 0.20799 | -0.005 | -2.821
-17 | -0.609 | 0.19152 | -0.005 | -3.179
-16.5 | -0.63 | 0.17922 | -0.005 | -3.516
-16 | -0.65 | 0.16766 | -0.005 | -3.879
-15.5 | -0.669 | 0.15633 | -0.006 | -4.281
-15 | -0.686 | 0.14783 | -0.006 | -4.643
-14.5 | -0.701 | 0.13582 | -0.006 | -5.164
-14 | -0.714 | 0.12793 | -0.007 | -5.581
-13.5 | -0.724 | 0.11712 | -0.007 | -6.178
-13 | -0.73 | 0.11103 | -0.007 | -6.574
-12.5 | -0.733 | 0.10165 | -0.008 | -7.209
-12 | -0.732 | 0.09476 | -0.008 | -7.721
-11.5 | -0.726 | 0.08858 | -0.008 | -8.2
-11 | -0.717 | 0.08255 | -0.009 | -8.687
-10.5 | -0.702 | 0.07733 | -0.009 | -9.082
-10 | -0.682 | 0.07177 | -0.009 | -9.497
-9.5 | -0.657 | 0.0662 | -0.01 | -9.931
-9 | -0.63 | 0.0624 | -0.01 | -10.1
-8.5 | -0.6 | 0.05805 | -0.011 | -10.338
-8 | -0.567 | 0.05459 | -0.011 | -10.39
-7.5 | -0.532 | 0.05111 | -0.012 | -10.401
-7 | -0.494 | 0.04755 | -0.012 | -10.384
-6.5 | -0.454 | 0.04491 | -0.013 | -10.105
-6 | -0.412 | 0.04251 | -0.013 | -9.692
-5.5 | -0.369 | 0.04006 | -0.013 | -9.204
-5 | -0.324 | 0.03809 | -0.014 | -8.51
-4.5 | -0.346 | 0.01284 | -0.032 | -26.979
-4 | -0.288 | 0.01243 | -0.033 | -23.202
-3.5 | -0.23 | 0.01212 | -0.034 | -18.95
-3 | -0.17 | 0.01185 | -0.034 | -14.366
-2.5 | -0.11 | 0.01159 | -0.035 | -9.535
-2 | -0.05 | 0.00897 | -0.036 | -5.626
-1.5 | 0.01 | 0.00895 | -0.037 | 1.09
-1 | 0.07 | 0.00879 | -0.037 | 7.976
-0.5 | 0.131 | 0.00877 | -0.038 | 14.873
0 | 0.191 | 0.00884 | -0.039 | 21.561
0.5 | 0.251 | 0.00862 | -0.04 | 29.085
1 | 0.311 | 0.00837 | -0.04 | 37.096
1.5 | 0.37 | 0.00921 | -0.041 | 40.196
2 | 0.429 | 0.00931 | -0.042 | 46.007
2.5 | 0.487 | 0.00946 | -0.042 | 51.445
3 | 0.545 | 0.00961 | -0.043 | 56.698
3.5 | 0.602 | 0.00977 | -0.044 | 61.568
4 | 0.657 | 0.01441 | -0.044 | 45.589
4.5 | 0.711 | 0.01494 | -0.045 | 47.609
5 | 0.764 | 0.01547 | -0.046 | 49.426
5.5 | 0.816 | 0.01606 | -0.046 | 50.804
6 | 0.865 | 0.01673 | -0.047 | 51.707
6.5 | 0.75 | 0.04364 | -0.023 | 17.188
7 | 0.786 | 0.04654 | -0.022 | 16.898
7.5 | 0.819 | 0.04988 | -0.022 | 16.423
8 | 0.848 | 0.05338 | -0.021 | 15.888
8.5 | 0.874 | 0.05732 | -0.021 | 15.247
9 | 0.896 | 0.06146 | -0.021 | 14.575
9.5 | 0.913 | 0.06556 | -0.021 | 13.924
10 | 0.926 | 0.07 | -0.021 | 13.226
10.5 | 0.934 | 0.07614 | -0.02 | 12.267
11 | 0.938 | 0.08061 | -0.021 | 11.633
11.5 | 0.937 | 0.08788 | -0.021 | 10.661
12 | 0.931 | 0.09486 | -0.021 | 9.819
12.5 | 0.922 | 0.10144 | -0.021 | 9.089
13 | 0.909 | 0.10874 | -0.021 | 8.356
13.5 | 0.892 | 0.11675 | -0.021 | 7.638
14 | 0.872 | 0.12608 | -0.021 | 6.916
14.5 | 0.849 | 0.13474 | -0.021 | 6.304
15 | 0.825 | 0.14406 | -0.021 | 5.725
15.5 | 0.798 | 0.15422 | -0.021 | 5.178
16 | 0.766 | 0.16815 | -0.021 | 4.553

## 20. Re 250k Mach 0.10 (2)
BIGFOIL.COM POLAR EXPORT
NACA65-213 a=0.8
NACA65-213 a=0.8 |  |  |  | Cl Max: | 1.0646 | at alpha= | 10.5 | deg
XFOIL ncrit=9 |  |  |  | L/D Max: | 66.2165 | at alpha= | 5 | deg
Re: | 250000 |  |  | Cd Min: | 0.16336 | at alpha= | 15.5 | deg
Mach: | 0.1 |  |  | Cl=0 at alpha= | -99 | deg
|  |  |  | @ Cl=0.1, Cd= | 0.0118
|  |  |  | @ Cl=0.4, Cd= | 0.011889
|  |  |  | @ Cl=0.6, Cd= | 0.010809
alpha (deg) | Cl | Cd | Cm | Cl/Cd
0 | 0.1703 | 0.0118 | -0.0401 | 14.4322
0.5 | 0.2268 | 0.01172 | -0.0402 | 19.3515
1 | 0.2816 | 0.01179 | -0.0405 | 23.8846
1.5 | 0.3368 | 0.01183 | -0.0405 | 28.47
2 | 0.3914 | 0.01187 | -0.0404 | 32.9739
2.5 | 0.4452 | 0.01199 | -0.0402 | 37.1309
3 | 0.5004 | 0.01193 | -0.0399 | 41.9447
3.5 | 0.5526 | 0.01172 | -0.0387 | 47.1502
4 | 0.601 | 0.01079 | -0.0354 | 55.6997
4.5 | 0.648 | 0.01055 | -0.033 | 61.4218
5 | 0.6913 | 0.01044 | -0.0298 | 66.2165
5.5 | 0.7022 | 0.01295 | -0.0228 | 54.2239
6 | 0.7353 | 0.01634 | -0.0224 | 45
6.5 | 0.7606 | 0.01804 | -0.0186 | 42.1619
7 | 0.7918 | 0.01953 | -0.0153 | 40.5428
7.5 | 0.8245 | 0.02171 | -0.0125 | 37.9779
8 | 0.8739 | 0.02406 | -0.0118 | 36.3217
8.5 | 0.9344 | 0.02687 | -0.0129 | 34.7748
9 | 0.9926 | 0.03084 | -0.0143 | 32.1855
9.5 | 1.0399 | 0.03792 | -0.014 | 27.4235
10 | 1.06 | 0.0425 | -0.0098 | 24.9412
10.5 | 1.0646 | 0.04786 | -0.0045 | 22.244
11.5 | 0.9527 | 0.07175 | 0.0117 | 13.278
12 | 0.9325 | 0.07933 | 0.0118 | 11.7547
13 | 0.7867 | 0.11629 | -0.0105 | 6.765
13.5 | 0.6095 | 0.13326 | -0.0208 | 4.5738
14 | 0.6122 | 0.13916 | -0.0237 | 4.3993
14.5 | 0.6263 | 0.14493 | -0.0235 | 4.3214
15 | 0.5996 | 0.15636 | -0.0342 | 3.8347
15.5 | 0.6018 | 0.16336 | -0.0386 | 3.6839

## 21. Re 250k Mach 0.25 (1)
BIGFOIL.COM POLAR EXPORT
NACA65-213 a=0.8
NACA65-213 a=0.8 |  |  |  | Cl Max: | 0.894 | at alpha= | 9.5 | deg
JavaFoil+Calcfoil stall+Eppler ext transition |  |  |  | L/D Max: | 61.987 | at alpha= | 3.5 | deg
Re: | 250000 |  |  | Cd Min: | 0.00841 | at alpha= | 0.5 | deg
Mach: | 0.25 |  |  | Cl=0 at alpha= | -1.5807 | deg
|  |  |  | @ Cl=0.1, Cd= | 0.0088881
|  |  |  | @ Cl=0.4, Cd= | 0.00936
|  |  |  | @ Cl=0.6, Cd= | 0.16801
alpha (deg) | Cl | Cd | Cm | Cl/Cd
-16 | -0.308 | 0.26605 | -0.006 | -1.157
-15.5 | -0.368 | 0.23864 | -0.006 | -1.542
-15 | -0.423 | 0.2129 | -0.006 | -1.987
-14.5 | -0.473 | 0.18274 | -0.006 | -2.59
-14 | -0.519 | 0.15862 | -0.007 | -3.273
-13.5 | -0.56 | 0.14453 | -0.007 | -3.873
-13 | -0.595 | 0.12732 | -0.007 | -4.673
-12.5 | -0.624 | 0.11572 | -0.007 | -5.393
-12 | -0.646 | 0.10765 | -0.008 | -6.004
-11.5 | -0.662 | 0.0968 | -0.008 | -6.838
-11 | -0.67 | 0.08988 | -0.008 | -7.456
-10.5 | -0.67 | 0.08341 | -0.009 | -8.029
-10 | -0.66 | 0.07627 | -0.009 | -8.648
-9.5 | -0.644 | 0.07084 | -0.01 | -9.095
-9 | -0.624 | 0.06468 | -0.01 | -9.647
-8.5 | -0.599 | 0.06067 | -0.011 | -9.876
-8 | -0.57 | 0.05573 | -0.011 | -10.227
-7.5 | -0.537 | 0.05228 | -0.012 | -10.277
-7 | -0.501 | 0.04887 | -0.012 | -10.253
-6.5 | -0.462 | 0.04565 | -0.013 | -10.125
-6 | -0.421 | 0.04274 | -0.013 | -9.842
-5.5 | -0.377 | 0.04044 | -0.014 | -9.325
-5 | -0.332 | 0.03838 | -0.014 | -8.65
-4.5 | -0.286 | 0.03629 | -0.015 | -7.878
-4 | -0.296 | 0.01239 | -0.034 | -23.886
-3.5 | -0.236 | 0.01241 | -0.034 | -19
-3 | -0.175 | 0.01207 | -0.035 | -14.484
-2.5 | -0.113 | 0.01184 | -0.036 | -9.585
-2 | -0.052 | 0.00911 | -0.037 | -5.688
-1.5 | 0.01 | 0.00888 | -0.038 | 1.128
-1 | 0.072 | 0.00887 | -0.038 | 8.128
-0.5 | 0.134 | 0.00891 | -0.039 | 15.058
0 | 0.196 | 0.00866 | -0.04 | 22.596
0.5 | 0.257 | 0.00841 | -0.041 | 30.602
1 | 0.319 | 0.00922 | -0.041 | 34.556
1.5 | 0.38 | 0.00932 | -0.042 | 40.775
2 | 0.44 | 0.00944 | -0.043 | 46.549
2.5 | 0.499 | 0.0096 | -0.044 | 51.98
3 | 0.558 | 0.00977 | -0.044 | 57.184
3.5 | 0.617 | 0.00995 | -0.045 | 61.987
4 | 0.673 | 0.01476 | -0.046 | 45.587
4.5 | 0.728 | 0.01535 | -0.046 | 47.469
5 | 0.782 | 0.01593 | -0.047 | 49.099
5.5 | 0.834 | 0.01657 | -0.048 | 50.31
6 | 0.883 | 0.0173 | -0.048 | 51.023
6.5 | 0.763 | 0.04451 | -0.022 | 17.152
7 | 0.8 | 0.04757 | -0.022 | 16.809
7.5 | 0.83 | 0.05096 | -0.022 | 16.28
8 | 0.855 | 0.05466 | -0.021 | 15.634
8.5 | 0.874 | 0.05918 | -0.021 | 14.774
9 | 0.887 | 0.06377 | -0.021 | 13.917
9.5 | 0.894 | 0.0684 | -0.021 | 13.069
10 | 0.893 | 0.07497 | -0.02 | 11.913
10.5 | 0.885 | 0.08232 | -0.021 | 10.751
11 | 0.869 | 0.08733 | -0.021 | 9.948
11.5 | 0.845 | 0.09584 | -0.021 | 8.816
12 | 0.813 | 0.10861 | -0.021 | 7.489
12.5 | 0.775 | 0.11903 | -0.021 | 6.509
13 | 0.729 | 0.12767 | -0.02 | 5.712
13.5 | 0.678 | 0.13992 | -0.019 | 4.845
14 | 0.622 | 0.15196 | -0.02 | 4.09
14.5 | 0.56 | 0.16801 | -0.02 | 3.335

## 22. Re 250k Mach 0.25 (2)
BIGFOIL.COM POLAR EXPORT
NACA65-213 a=0.8
NACA65-213 a=0.8 |  |  |  | Cl Max: | 1.0367 | at alpha= | 10 | deg
XFOIL ncrit=9 |  |  |  | L/D Max: | 65.5525 | at alpha= | 5 | deg
Re: | 250000 |  |  | Cd Min: | 0.17255 | at alpha= | 15 | deg
Mach: | 0.25 |  |  | Cl=0 at alpha= | -1.5308 | deg
|  |  |  | @ Cl=0.1, Cd= | 0.012102
|  |  |  | @ Cl=0.4, Cd= | 0.012198
|  |  |  | @ Cl=0.6, Cd= | 0.011337
alpha (deg) | Cl | Cd | Cm | Cl/Cd
-14 | -0.524 | 0.14997 | -0.0211 | -3.494
-13.5 | -0.4977 | 0.14249 | -0.0195 | -3.4929
-13 | -0.4858 | 0.13518 | -0.0227 | -3.5937
-12.5 | -0.4869 | 0.12589 | -0.0295 | -3.8677
-12 | -0.4992 | 0.11457 | -0.0396 | -4.3572
-11.5 | -0.4824 | 0.1074 | -0.0376 | -4.4916
-11 | -0.4746 | 0.10009 | -0.0404 | -4.7417
-10.5 | -0.4888 | 0.08805 | -0.0497 | -5.5514
-10 | -0.5426 | 0.07301 | -0.064 | -7.4319
-9.5 | -0.5997 | 0.06781 | -0.0623 | -8.8438
-9 | -0.635 | 0.06396 | -0.061 | -9.9281
-8.5 | -0.597 | 0.05173 | -0.0669 | -11.5407
-7.5 | -0.5465 | 0.03065 | -0.0679 | -17.8303
-7 | -0.5012 | 0.02563 | -0.0669 | -19.5552
-6.5 | -0.452 | 0.02222 | -0.0655 | -20.342
-6 | -0.4028 | 0.01991 | -0.0636 | -20.231
-5.5 | -0.3562 | 0.01832 | -0.0612 | -19.4432
-5 | -0.3142 | 0.0166 | -0.0582 | -18.9277
-4.5 | -0.2723 | 0.01539 | -0.0555 | -17.6933
-4 | -0.2288 | 0.01423 | -0.0532 | -16.0787
-3.5 | -0.2089 | 0.01104 | -0.0481 | -18.9221
-3 | -0.1568 | 0.01117 | -0.0461 | -14.0376
-2.5 | -0.1042 | 0.01161 | -0.0441 | -8.975
-2 | -0.0534 | 0.01229 | -0.041 | -4.345
-1.5 | 0.0035 | 0.01221 | -0.0406 | 0.28665
-1 | 0.0601 | 0.01214 | -0.0408 | 4.9506
0 | 0.1747 | 0.01203 | -0.0409 | 14.522
0.5 | 0.2315 | 0.01207 | -0.0413 | 19.1798
1 | 0.2896 | 0.01203 | -0.0413 | 24.0732
1.5 | 0.3449 | 0.01215 | -0.0413 | 28.3868
2 | 0.4026 | 0.0122 | -0.0414 | 33
2.5 | 0.4587 | 0.0123 | -0.0413 | 37.2927
3 | 0.5134 | 0.01232 | -0.0406 | 41.6721
3.5 | 0.5692 | 0.01191 | -0.0392 | 47.7918
4 | 0.6197 | 0.01097 | -0.0358 | 56.4904
4.5 | 0.6677 | 0.01075 | -0.0332 | 62.1116
5 | 0.706 | 0.01077 | -0.0285 | 65.5525
5.5 | 0.6927 | 0.01474 | -0.0183 | 46.9946
6 | 0.7349 | 0.01698 | -0.0182 | 43.2803
6.5 | 0.7568 | 0.01884 | -0.0137 | 40.1699
7 | 0.7893 | 0.02067 | -0.0104 | 38.1858
7.5 | 0.831 | 0.02347 | -0.0085 | 35.4069
8 | 0.8877 | 0.02586 | -0.0081 | 34.3271
8.5 | 0.9498 | 0.02924 | -0.0089 | 32.4829
9 | 1.0041 | 0.03473 | -0.0094 | 28.9116
9.5 | 1.0315 | 0.04169 | -0.0065 | 24.7421
10 | 1.0367 | 0.04802 | -0.0015 | 21.5889
10.5 | 1.0101 | 0.05241 | 0.0065 | 19.273
11 | 0.9775 | 0.05882 | 0.0122 | 16.6185
12 | 0.8171 | 0.09509 | 0.0044 | 8.5929
12.5 | 0.7653 | 0.11574 | -0.0103 | 6.6122
13 | 0.7445 | 0.1323 | -0.0214 | 5.6274
13.5 | 0.7553 | 0.13963 | -0.0239 | 5.4093
14 | 0.7648 | 0.14863 | -0.0249 | 5.1457
14.5 | 0.7484 | 0.16399 | -0.0382 | 4.5637
15 | 0.7587 | 0.17255 | -0.0426 | 4.397

## 23. Re 250k Mach 0.50 (1)
BIGFOIL.COM POLAR EXPORT
NACA65-213 a=0.8
NACA65-213 a=0.8 |  |  |  | Cl Max: | 1.159 | at alpha= | 20 | deg
JavaFoil+Calcfoil stall+Eppler ext transition |  |  |  | L/D Max: | 58.337 | at alpha= | 3 | deg
Re: | 250000 |  |  | Cd Min: | 0.00902 | at alpha= | -2 | deg
Mach: | 0.5 |  |  | Cl=0 at alpha= | -1.5797 | deg
|  |  |  | @ Cl=0.1, Cd= | 0.0093641
|  |  |  | @ Cl=0.4, Cd= | 0.0098712
|  |  |  | @ Cl=0.6, Cd= | 0.010523
alpha (deg) | Cl | Cd | Cm | Cl/Cd
-20 | -1.003 | 0.2683 | -0.006 | -3.738
-19.5 | -0.977 | 0.2679 | -0.007 | -3.646
-19 | -0.95 | 0.26134 | -0.007 | -3.637
-18.5 | -0.921 | 0.24423 | -0.007 | -3.773
-18 | -0.895 | 0.23828 | -0.008 | -3.755
-17.5 | -0.868 | 0.22712 | -0.008 | -3.824
-17 | -0.842 | 0.28709 | -0.008 | -2.932
-16.5 | -0.815 | 0.21609 | -0.009 | -3.773
-16 | -0.786 | 0.21427 | -0.009 | -3.671
-15.5 | -0.76 | 0.20429 | -0.009 | -3.719
-15 | -0.733 | 0.19435 | -0.009 | -3.771
-14.5 | -0.706 | 0.18309 | -0.01 | -3.857
-14 | -0.679 | 0.17763 | -0.01 | -3.824
-13.5 | -0.651 | 0.17809 | -0.01 | -3.654
-13 | -0.624 | 0.16253 | -0.01 | -3.839
-12.5 | -0.597 | 0.16915 | -0.011 | -3.529
-12 | -0.57 | 0.16393 | -0.011 | -3.477
-11.5 | -0.543 | 0.16078 | -0.011 | -3.376
-11 | -0.515 | 0.1395 | -0.011 | -3.693
-10.5 | -0.488 | 0.14167 | -0.011 | -3.442
-10 | -0.461 | 0.12929 | -0.011 | -3.562
-9.5 | -0.433 | 0.1241 | -0.012 | -3.492
-9 | -0.406 | 0.12109 | -0.012 | -3.354
-8.5 | -0.379 | 0.12619 | -0.012 | -3.003
-8 | -0.351 | 0.11065 | -0.011 | -3.174
-7.5 | -0.324 | 0.0966 | -0.012 | -3.354
-7 | -0.448 | 0.05914 | -0.012 | -7.583
-6.5 | -0.463 | 0.05149 | -0.013 | -8.991
-6 | -0.442 | 0.04667 | -0.014 | -9.464
-5.5 | -0.406 | 0.04272 | -0.015 | -9.506
-5 | -0.363 | 0.04017 | -0.015 | -9.03
-4.5 | -0.315 | 0.03771 | -0.016 | -8.351
-4 | -0.264 | 0.03576 | -0.017 | -7.381
-3.5 | -0.261 | 0.01327 | -0.038 | -19.653
-3 | -0.194 | 0.0127 | -0.039 | -15.298
-2.5 | -0.126 | 0.01192 | -0.04 | -10.609
-2 | -0.058 | 0.00902 | -0.041 | -6.417
-1.5 | 0.011 | 0.00931 | -0.042 | 1.202
-1 | 0.081 | 0.00932 | -0.043 | 8.642
-0.5 | 0.15 | 0.00948 | -0.044 | 15.82
0 | 0.217 | 0.0096 | -0.044 | 22.658
0.5 | 0.286 | 0.00966 | -0.045 | 29.576
1 | 0.354 | 0.00979 | -0.046 | 36.131
1.5 | 0.422 | 0.00991 | -0.047 | 42.54
2 | 0.487 | 0.0101 | -0.047 | 48.282
2.5 | 0.553 | 0.01032 | -0.048 | 53.594
3 | 0.618 | 0.0106 | -0.049 | 58.337
3.5 | 0.682 | 0.01581 | -0.05 | 43.114
4 | 0.742 | 0.01657 | -0.051 | 44.794
4.5 | 0.8 | 0.01736 | -0.051 | 46.077
5 | 0.853 | 0.01821 | -0.052 | 46.835
5.5 | 0.742 | 0.04138 | -0.024 | 17.945
6 | 0.773 | 0.04484 | -0.023 | 17.245
6.5 | 0.791 | 0.04939 | -0.022 | 16.021
7 | 0.785 | 0.05665 | -0.021 | 13.864
7.5 | 0.646 | 0.07216 | -0.02 | 8.95
8 | 0.52 | 0.10486 | -0.021 | 4.962
8.5 | 0.547 | 0.11689 | -0.021 | 4.68
9 | 0.575 | 0.12127 | -0.025 | 4.738
9.5 | 0.601 | 0.12411 | -0.025 | 4.845
10 | 0.628 | 0.13374 | -0.025 | 4.694
10.5 | 0.654 | 0.13327 | -0.026 | 4.91
11 | 0.681 | 0.14295 | -0.026 | 4.763
11.5 | 0.709 | 0.16276 | -0.029 | 4.353
12 | 0.735 | 0.16605 | -0.03 | 4.426
12.5 | 0.761 | 0.16214 | -0.03 | 4.695
13 | 0.787 | 0.17232 | -0.03 | 4.57
13.5 | 0.816 | 0.17839 | -0.033 | 4.572
14 | 0.842 | 0.19323 | -0.033 | 4.355
14.5 | 0.868 | 0.20188 | -0.034 | 4.298
15 | 0.894 | 0.2069 | -0.034 | 4.319
15.5 | 0.922 | 0.22297 | -0.037 | 4.135
16 | 0.948 | 0.22586 | -0.037 | 4.197
16.5 | 0.974 | 0.23063 | -0.038 | 4.222
17 | 1 | 0.2341 | -0.038 | 4.27
17.5 | 1.028 | 0.23935 | -0.04 | 4.295
18 | 1.054 | 0.23885 | -0.041 | 4.412
18.5 | 1.079 | 0.24727 | -0.042 | 4.365
19 | 1.105 | 0.25379 | -0.042 | 4.353
19.5 | 1.131 | 0.2655 | -0.043 | 4.259
20 | 1.159 | 0.27949 | -0.045 | 4.147

## 24. Re 250k Mach 0.50 (2)
BIGFOIL.COM POLAR EXPORT
NACA65-213 a=0.8
NACA65-213 a=0.8 |  |  |  | Cl Max: | 0.9778 | at alpha= | 20 | deg
XFOIL ncrit=9 |  |  |  | L/D Max: | 60.45 | at alpha= | 4.5 | deg
Re: | 250000 |  |  | Cd Min: | 0.28049 | at alpha= | 20 | deg
Mach: | 0.5 |  |  | Cl=0 at alpha= | -1.4733 | deg
|  |  |  | @ Cl=0.1, Cd= | 0.013368
|  |  |  | @ Cl=0.4, Cd= | 0.013702
|  |  |  | @ Cl=0.6, Cd= | 0.013426
alpha (deg) | Cl | Cd | Cm | Cl/Cd
-20 | -0.7399 | 0.26037 | 0.0436 | -2.8417
-19.5 | -0.7238 | 0.25442 | 0.0357 | -2.8449
-19 | -0.6979 | 0.24376 | 0.0321 | -2.8631
-18.5 | -0.6741 | 0.23559 | 0.0279 | -2.8613
-18 | -0.652 | 0.22765 | 0.023 | -2.864
-17.5 | -0.6314 | 0.21965 | 0.0172 | -2.8746
-17 | -0.6221 | 0.21405 | 0.0089 | -2.9063
-16.5 | -0.5906 | 0.20275 | 0.0073 | -2.9129
-16 | -0.5682 | 0.19505 | 0.0033 | -2.9131
-15.5 | -0.5487 | 0.18707 | -0.0017 | -2.9331
-15 | -0.5444 | 0.18071 | -0.0104 | -3.0126
-14.5 | -0.5202 | 0.1703 | -0.0133 | -3.0546
-14 | -0.4936 | 0.16263 | -0.0152 | -3.0351
-13.5 | -0.4789 | 0.15475 | -0.0203 | -3.0947
-13 | -0.4816 | 0.14709 | -0.0295 | -3.2742
-12.5 | -0.4563 | 0.13753 | -0.0301 | -3.3178
-12 | -0.4365 | 0.13016 | -0.0325 | -3.3536
-11.5 | -0.3279 | 0.10939 | -0.0471 | -2.9975
-11 | -0.4285 | 0.11235 | -0.0437 | -3.814
-10.5 | -0.4109 | 0.10549 | -0.0452 | -3.8952
-10 | -0.4293 | 0.09495 | -0.0571 | -4.5213
-9.5 | -0.4244 | 0.0862 | -0.0582 | -4.9234
-9 | -0.4302 | 0.08047 | -0.0568 | -5.3461
-8.5 | -0.464 | 0.06024 | -0.0755 | -7.7025
-8 | -0.4682 | 0.04827 | -0.0892 | -9.6996
-7.5 | -0.4769 | 0.03974 | -0.0937 | -12.0005
-7 | -0.4815 | 0.0346 | -0.0887 | -13.9162
-6.5 | -0.4715 | 0.03003 | -0.0825 | -15.701
-6 | -0.4415 | 0.02573 | -0.0773 | -17.159
-5.5 | -0.3936 | 0.02231 | -0.0737 | -17.6423
-5 | -0.3383 | 0.02004 | -0.0706 | -16.8812
-4.5 | -0.289 | 0.01771 | -0.0671 | -16.3185
-4 | -0.2428 | 0.01632 | -0.0633 | -14.8775
-3.5 | -0.1993 | 0.01491 | -0.0597 | -13.3669
-3 | -0.1818 | 0.01179 | -0.0533 | -15.4198
-2.5 | -0.1231 | 0.01215 | -0.0504 | -10.1317
-2 | -0.0649 | 0.01319 | -0.0461 | -4.9204
-1.5 | -0.0035 | 0.01348 | -0.0445 | -0.25964
-1 | 0.0621 | 0.01335 | -0.0447 | 4.6517
-0.5 | 0.1245 | 0.01338 | -0.0444 | 9.3049
0 | 0.1878 | 0.01342 | -0.0445 | 13.994
0.5 | 0.2532 | 0.01341 | -0.0449 | 18.8814
1 | 0.3139 | 0.01362 | -0.0445 | 23.047
1.5 | 0.3815 | 0.0136 | -0.0449 | 28.0515
2 | 0.4411 | 0.01393 | -0.0444 | 31.6655
2.5 | 0.5022 | 0.01411 | -0.0435 | 35.5918
3 | 0.5667 | 0.0141 | -0.0426 | 40.1915
3.5 | 0.6354 | 0.01271 | -0.0399 | 49.9921
4 | 0.6919 | 0.01197 | -0.0357 | 57.8028
4.5 | 0.7254 | 0.012 | -0.0278 | 60.45
5 | 0.6786 | 0.01491 | -0.01 | 45.5131
5.5 | 0.6813 | 0.01801 | -0.0025 | 37.829
6 | 0.7173 | 0.02073 | -0.0013 | 34.602
6.5 | 0.7467 | 0.02353 | 0.0024 | 31.734
7 | 0.796 | 0.02607 | 0.0055 | 30.5332
7.5 | 0.8553 | 0.02998 | 0.0076 | 28.529
8 | 0.8929 | 0.03455 | 0.0112 | 25.8437
8.5 | 0.9012 | 0.04045 | 0.0154 | 22.2794
9 | 0.8879 | 0.0473 | 0.0187 | 18.7717
9.5 | 0.8623 | 0.05545 | 0.0195 | 15.5509
10 | 0.8302 | 0.0654 | 0.0171 | 12.6942
10.5 | 0.7944 | 0.07775 | 0.0109 | 10.2174
11 | 0.7594 | 0.09333 | 0.0006 | 8.1367
11.5 | 0.739 | 0.10992 | -0.0099 | 6.7231
12 | 0.7351 | 0.12218 | -0.0161 | 6.0165
12.5 | 0.7194 | 0.14339 | -0.0287 | 5.0171
13 | 0.7362 | 0.15199 | -0.0318 | 4.8437
13.5 | 0.7519 | 0.16223 | -0.0348 | 4.6348
14 | 0.7514 | 0.17286 | -0.0449 | 4.3469
14.5 | 0.7787 | 0.18063 | -0.0461 | 4.311
15 | 0.7911 | 0.19168 | -0.0522 | 4.1272
15.5 | 0.7969 | 0.20108 | -0.0613 | 3.9631
16 | 0.8181 | 0.20937 | -0.0655 | 3.9074
16.5 | 0.8472 | 0.21976 | -0.0671 | 3.8551
17 | 0.8533 | 0.22806 | -0.0772 | 3.7416
17.5 | 0.8737 | 0.23676 | -0.0825 | 3.6902
18 | 0.8968 | 0.24502 | -0.0865 | 3.6601
18.5 | 0.9266 | 0.25694 | -0.0885 | 3.6063
19 | 0.936 | 0.26356 | -0.098 | 3.5514
19.5 | 0.9556 | 0.27222 | -0.1046 | 3.5104
20 | 0.9778 | 0.28049 | -0.1095 | 3.486

## 25. Re 500k Mach 0.00 (1)
BIGFOIL.COM POLAR EXPORT
NACA65-213 a=0.8
NACA65-213 a=0.8 |  |  |  | Cl Max: | 0.997 | at alpha= | 7.5 | deg
JavaFoil+Calcfoil stall+Eppler ext transition |  |  |  | L/D Max: | 85.052 | at alpha= | 3.5 | deg
Re: | 500000 |  |  | Cd Min: | 0.007 | at alpha= | 1 | deg
Mach: | 0 |  |  | Cl=0 at alpha= | -1.5833 | deg
|  |  |  | @ Cl=0.1, Cd= | 0.00708
|  |  |  | @ Cl=0.4, Cd= | 0.0070672
|  |  |  | @ Cl=0.6, Cd= | 0.0070931
alpha (deg) | Cl | Cd | Cm | Cl/Cd
-18 | -0.61 | 0.18437 | -0.005 | -3.309
-17.5 | -0.633 | 0.17294 | -0.005 | -3.66
-17 | -0.652 | 0.16657 | -0.005 | -3.912
-16.5 | -0.67 | 0.1553 | -0.005 | -4.311
-16 | -0.687 | 0.14332 | -0.006 | -4.79
-15.5 | -0.702 | 0.13627 | -0.006 | -5.15
-15 | -0.715 | 0.12852 | -0.006 | -5.567
-14.5 | -0.727 | 0.11951 | -0.007 | -6.083
-14 | -0.736 | 0.11374 | -0.007 | -6.472
-13.5 | -0.742 | 0.10567 | -0.007 | -7.024
-13 | -0.746 | 0.09912 | -0.007 | -7.521
-12.5 | -0.745 | 0.09237 | -0.008 | -8.07
-12 | -0.742 | 0.08576 | -0.008 | -8.651
-11.5 | -0.734 | 0.08145 | -0.009 | -9.014
-11 | -0.723 | 0.07525 | -0.009 | -9.606
-10.5 | -0.706 | 0.07077 | -0.009 | -9.98
-10 | -0.685 | 0.06621 | -0.01 | -10.338
-9.5 | -0.659 | 0.06211 | -0.01 | -10.614
-9 | -0.631 | 0.0581 | -0.011 | -10.863
-8.5 | -0.6 | 0.05444 | -0.011 | -11.027
-8 | -0.567 | 0.05118 | -0.012 | -11.076
-7.5 | -0.531 | 0.0481 | -0.012 | -11.039
-7 | -0.493 | 0.04492 | -0.013 | -10.983
-6.5 | -0.453 | 0.04231 | -0.014 | -10.715
-6 | -0.411 | 0.0401 | -0.014 | -10.255
-5.5 | -0.457 | 0.01152 | -0.03 | -39.635
-5 | -0.401 | 0.01121 | -0.031 | -35.812
-4.5 | -0.345 | 0.01086 | -0.032 | -31.743
-4 | -0.287 | 0.01056 | -0.033 | -27.193
-3.5 | -0.229 | 0.01029 | -0.033 | -22.211
-3 | -0.169 | 0.01006 | -0.034 | -16.848
-2.5 | -0.11 | 0.00701 | -0.035 | -15.687
-2 | -0.05 | 0.00703 | -0.036 | -7.139
-1.5 | 0.01 | 0.00704 | -0.036 | 1.378
-1 | 0.07 | 0.00705 | -0.037 | 9.901
-0.5 | 0.13 | 0.00711 | -0.038 | 18.266
0 | 0.19 | 0.00718 | -0.039 | 26.478
0.5 | 0.25 | 0.00721 | -0.04 | 34.703
1 | 0.31 | 0.007 | -0.04 | 44.258
1.5 | 0.37 | 0.007 | -0.041 | 52.798
2 | 0.428 | 0.00713 | -0.042 | 60.05
2.5 | 0.488 | 0.00721 | -0.042 | 67.663
3 | 0.546 | 0.007 | -0.043 | 78.005
3.5 | 0.604 | 0.0071 | -0.044 | 85.052
4 | 0.656 | 0.01241 | -0.044 | 52.839
4.5 | 0.711 | 0.01286 | -0.045 | 55.249
5 | 0.764 | 0.01331 | -0.046 | 57.378
5.5 | 0.815 | 0.01385 | -0.046 | 58.88
6 | 0.865 | 0.01442 | -0.047 | 59.968
6.5 | 0.912 | 0.01506 | -0.048 | 60.568
7 | 0.957 | 0.01567 | -0.048 | 61.07
7.5 | 0.997 | 0.01636 | -0.049 | 60.903
8 | 0.85 | 0.05018 | -0.025 | 16.932
8.5 | 0.875 | 0.05378 | -0.024 | 16.276
9 | 0.898 | 0.05758 | -0.023 | 15.588
9.5 | 0.916 | 0.06133 | -0.023 | 14.937
10 | 0.93 | 0.06539 | -0.023 | 14.229
10.5 | 0.94 | 0.07023 | -0.022 | 13.387
11 | 0.946 | 0.07501 | -0.023 | 12.616
11.5 | 0.948 | 0.08004 | -0.023 | 11.847
12 | 0.946 | 0.08612 | -0.023 | 10.984
12.5 | 0.939 | 0.09101 | -0.023 | 10.322

## 26. Re 500k Mach 0.00 (2)
BIGFOIL.COM POLAR EXPORT
NACA65-213 a=0.8
NACA65-213 a=0.8 |  |  |  | Cl Max: | 1.1495 | at alpha= | 12.5 | deg
XFOIL ncrit=9 |  |  |  | L/D Max: | 82.7117 | at alpha= | 4.5 | deg
Re: | 500000 |  |  | Cd Min: | 0.20412 | at alpha= | 17.5 | deg
Mach: | 0 |  |  | Cl=0 at alpha= | -1.5687 | deg
|  |  |  | @ Cl=0.1, Cd= | 0.0076439
|  |  |  | @ Cl=0.4, Cd= | 0.0078314
|  |  |  | @ Cl=0.6, Cd= | 0.0077921
alpha (deg) | Cl | Cd | Cm | Cl/Cd
-13.5 | -0.5309 | 0.12847 | -0.0238 | -4.1325
-13 | -0.5184 | 0.12248 | -0.026 | -4.2325
-12.5 | -0.5124 | 0.11466 | -0.0296 | -4.4689
-12 | -0.5114 | 0.10563 | -0.0343 | -4.8414
-11 | -0.5892 | 0.06876 | -0.0604 | -8.5689
-10 | -0.6639 | 0.05525 | -0.0635 | -12.0163
-9 | -0.6798 | 0.0306 | -0.0588 | -22.2157
-8.5 | -0.6539 | 0.02706 | -0.0549 | -24.1648
-8 | -0.6203 | 0.02288 | -0.0521 | -27.111
-7.5 | -0.5777 | 0.01934 | -0.0504 | -29.8707
-7 | -0.5316 | 0.01747 | -0.0492 | -30.4293
-6.5 | -0.4845 | 0.01617 | -0.048 | -29.9629
-6 | -0.4373 | 0.01495 | -0.0467 | -29.2508
-5.5 | -0.3935 | 0.01341 | -0.045 | -29.3438
-5 | -0.3465 | 0.01239 | -0.0439 | -27.9661
-4.5 | -0.2963 | 0.01163 | -0.0432 | -25.4772
-4 | -0.2457 | 0.01087 | -0.0426 | -22.6035
-3.5 | -0.2035 | 0.00885 | -0.0415 | -22.9944
-3 | -0.1586 | 0.00743 | -0.0404 | -21.3459
-2.5 | -0.103 | 0.00737 | -0.0404 | -13.9756
-2 | -0.0477 | 0.00747 | -0.0401 | -6.3855
-1.5 | 0.0076 | 0.00762 | -0.0398 | 0.99738
-1 | 0.065 | 0.00765 | -0.0403 | 8.4967
-0.5 | 0.1221 | 0.00764 | -0.0407 | 15.9817
0 | 0.1796 | 0.00764 | -0.0413 | 23.5079
0.5 | 0.2368 | 0.00768 | -0.0418 | 30.8333
1 | 0.2941 | 0.0077 | -0.0423 | 38.1948
1.5 | 0.3513 | 0.00778 | -0.0428 | 45.1542
2 | 0.4082 | 0.00784 | -0.0432 | 52.0663
2.5 | 0.4647 | 0.00786 | -0.0435 | 59.1221
3 | 0.5195 | 0.00782 | -0.0432 | 66.4322
3.5 | 0.5719 | 0.00775 | -0.0424 | 73.7935
4 | 0.6253 | 0.00783 | -0.042 | 79.8595
4.5 | 0.6741 | 0.00815 | -0.0408 | 82.7117
5 | 0.6926 | 0.01073 | -0.0354 | 64.548
5.5 | 0.716 | 0.0129 | -0.0306 | 55.5039
6 | 0.7528 | 0.01376 | -0.0274 | 54.7093
6.5 | 0.7849 | 0.01451 | -0.0232 | 54.0937
7 | 0.8329 | 0.01593 | -0.0233 | 52.285
7.5 | 0.8657 | 0.01715 | -0.0202 | 50.4781
8 | 0.894 | 0.01881 | -0.0167 | 47.5279
8.5 | 0.9266 | 0.02079 | -0.0139 | 44.5695
9 | 0.9653 | 0.02249 | -0.0121 | 42.9213
9.5 | 1.0039 | 0.02427 | -0.0104 | 41.3638
10 | 1.0561 | 0.02798 | -0.011 | 37.7448
10.5 | 1.0863 | 0.03012 | -0.0082 | 36.0657
11 | 1.1151 | 0.03382 | -0.0056 | 32.9716
11.5 | 1.1299 | 0.03795 | -0.0019 | 29.7734
12 | 1.1432 | 0.04035 | 0.0012 | 28.3321
12.5 | 1.1495 | 0.04379 | 0.0041 | 26.2503
13.5 | 1.0839 | 0.06115 | 0.0097 | 17.7253
14.5 | 0.8657 | 0.11236 | -0.013 | 7.7047
15 | 0.9337 | 0.10356 | -0.0077 | 9.016
15.5 | 0.775 | 0.17056 | -0.0433 | 4.5439
16 | 0.7828 | 0.17974 | -0.0483 | 4.3552
16.5 | 0.797 | 0.18633 | -0.0517 | 4.2774
17 | 0.8124 | 0.19197 | -0.0542 | 4.2319
17.5 | 0.8167 | 0.20412 | -0.0606 | 4.0011

## 27. Re 500k Mach 0.10 (1)
BIGFOIL.COM POLAR EXPORT
NACA65-213 a=0.8
NACA65-213 a=0.8 |  |  |  | Cl Max: | 0.999 | at alpha= | 7.5 | deg
JavaFoil+Calcfoil stall+Eppler ext transition |  |  |  | L/D Max: | 85.04 | at alpha= | 3.5 | deg
Re: | 500000 |  |  | Cd Min: | 0.00699 | at alpha= | 1 | deg
Mach: | 0.1 |  |  | Cl=0 at alpha= | -1.5833 | deg
|  |  |  | @ Cl=0.1, Cd= | 0.0071095
|  |  |  | @ Cl=0.4, Cd= | 0.0071137
|  |  |  | @ Cl=0.6, Cd= | 0.0071191
alpha (deg) | Cl | Cd | Cm | Cl/Cd
-17.5 | -0.587 | 0.18073 | -0.005 | -3.248
-17 | -0.609 | 0.175 | -0.005 | -3.481
-16.5 | -0.63 | 0.1629 | -0.005 | -3.869
-16 | -0.651 | 0.14921 | -0.006 | -4.36
-15.5 | -0.669 | 0.1405 | -0.006 | -4.765
-15 | -0.687 | 0.13234 | -0.006 | -5.188
-14.5 | -0.702 | 0.12238 | -0.006 | -5.734
-14 | -0.714 | 0.114 | -0.007 | -6.265
-13.5 | -0.724 | 0.10674 | -0.007 | -6.782
-13 | -0.73 | 0.10102 | -0.007 | -7.228
-12.5 | -0.733 | 0.09303 | -0.008 | -7.88
-12 | -0.732 | 0.08685 | -0.008 | -8.429
-11.5 | -0.727 | 0.08178 | -0.008 | -8.886
-11 | -0.718 | 0.07632 | -0.009 | -9.403
-10.5 | -0.703 | 0.07135 | -0.009 | -9.848
-10 | -0.682 | 0.06657 | -0.01 | -10.249
-9.5 | -0.658 | 0.06232 | -0.01 | -10.56
-9 | -0.631 | 0.05847 | -0.011 | -10.791
-8.5 | -0.601 | 0.05484 | -0.011 | -10.955
-8 | -0.568 | 0.05115 | -0.012 | -11.099
-7.5 | -0.532 | 0.04803 | -0.012 | -11.08
-7 | -0.495 | 0.04513 | -0.013 | -10.964
-6.5 | -0.455 | 0.04248 | -0.014 | -10.708
-6 | -0.413 | 0.04028 | -0.014 | -10.242
-5.5 | -0.459 | 0.01161 | -0.03 | -39.525
-5 | -0.403 | 0.01129 | -0.031 | -35.715
-4.5 | -0.346 | 0.01086 | -0.032 | -31.9
-4 | -0.288 | 0.01056 | -0.033 | -27.313
-3.5 | -0.23 | 0.01028 | -0.034 | -22.34
-3 | -0.17 | 0.01008 | -0.034 | -16.899
-2.5 | -0.11 | 0.00982 | -0.035 | -11.25
-2 | -0.05 | 0.00706 | -0.036 | -7.149
-1.5 | 0.01 | 0.00703 | -0.037 | 1.387
-1 | 0.07 | 0.00708 | -0.037 | 9.912
-0.5 | 0.131 | 0.00714 | -0.038 | 18.285
0 | 0.191 | 0.00717 | -0.039 | 26.636
0.5 | 0.251 | 0.0072 | -0.04 | 34.917
1 | 0.311 | 0.00699 | -0.04 | 44.535
1.5 | 0.372 | 0.00709 | -0.041 | 52.407
2 | 0.431 | 0.00714 | -0.042 | 60.314
2.5 | 0.49 | 0.00724 | -0.043 | 67.665
3 | 0.549 | 0.00704 | -0.043 | 77.925
3.5 | 0.607 | 0.00713 | -0.044 | 85.04
4 | 0.659 | 0.01247 | -0.045 | 52.852
4.5 | 0.714 | 0.01293 | -0.045 | 55.216
5 | 0.767 | 0.01339 | -0.046 | 57.284
5.5 | 0.819 | 0.01392 | -0.047 | 58.817
6 | 0.868 | 0.01453 | -0.047 | 59.734
6.5 | 0.915 | 0.01515 | -0.048 | 60.403
7 | 0.96 | 0.01588 | -0.048 | 60.453
7.5 | 0.999 | 0.01658 | -0.049 | 60.268
8 | 0.851 | 0.05052 | -0.024 | 16.836
8.5 | 0.876 | 0.05397 | -0.023 | 16.222
9 | 0.897 | 0.0576 | -0.023 | 15.579
9.5 | 0.914 | 0.06134 | -0.023 | 14.903
10 | 0.927 | 0.06573 | -0.023 | 14.101
10.5 | 0.935 | 0.07074 | -0.022 | 13.211
11 | 0.939 | 0.07652 | -0.023 | 12.269
11.5 | 0.938 | 0.08234 | -0.023 | 11.392
12 | 0.932 | 0.08817 | -0.023 | 10.574
12.5 | 0.923 | 0.09326 | -0.023 | 9.895

## 28. Re 500k Mach 0.10 (2)
BIGFOIL.COM POLAR EXPORT
NACA65-213 a=0.8
NACA65-213 a=0.8 |  |  |  | Cl Max: | 1.1296 | at alpha= | 12.5 | deg
XFOIL ncrit=9 |  |  |  | L/D Max: | 82.26 | at alpha= | 4.5 | deg
Re: | 500000 |  |  | Cd Min: | 0.23376 | at alpha= | -20 | deg
Mach: | 0.1 |  |  | Cl=0 at alpha= | -1.5676 | deg
|  |  |  | @ Cl=0.1, Cd= | 0.007664
|  |  |  | @ Cl=0.4, Cd= | 0.0078652
|  |  |  | @ Cl=0.6, Cd= | 0.0078124
alpha (deg) | Cl | Cd | Cm | Cl/Cd
-20 | -0.6782 | 0.23376 | 0.0342 | -2.9013
-19.5 | -0.6616 | 0.22714 | 0.03 | -2.9127
-19 | -0.6487 | 0.21908 | 0.0241 | -2.961
-18.5 | -0.6392 | 0.21117 | 0.0182 | -3.0269
-18 | -0.6163 | 0.2047 | 0.0167 | -3.0107
-17.5 | -0.5994 | 0.19858 | 0.0131 | -3.0184
-17 | -0.5843 | 0.19137 | 0.009 | -3.0532
-16.5 | -0.5794 | 0.18197 | 0.002 | -3.184
-16 | -0.5705 | 0.17236 | -0.0025 | -3.3099
-15.5 | -0.5494 | 0.16694 | -0.004 | -3.291
-15 | -0.5343 | 0.1605 | -0.0072 | -3.329
-14.5 | -0.5251 | 0.15224 | -0.0116 | -3.4492
-14 | -0.5271 | 0.14036 | -0.0195 | -3.7553
-13.5 | -0.5275 | 0.12973 | -0.0234 | -4.0661
-13 | -0.5146 | 0.12374 | -0.0256 | -4.1587
-12.5 | -0.5081 | 0.11596 | -0.0292 | -4.3817
-12 | -0.5071 | 0.10674 | -0.0341 | -4.7508
-10 | -0.6566 | 0.05642 | -0.064 | -11.6377
-9.5 | -0.671 | 0.04296 | -0.0668 | -15.6192
-9 | -0.6762 | 0.03186 | -0.0603 | -21.2241
-8.5 | -0.6544 | 0.02756 | -0.056 | -23.7446
-8 | -0.6223 | 0.02356 | -0.0529 | -26.4134
-7.5 | -0.5802 | 0.01974 | -0.0511 | -29.3921
-7 | -0.5341 | 0.01774 | -0.0497 | -30.1071
-6.5 | -0.4867 | 0.01636 | -0.0486 | -29.7494
-6 | -0.4391 | 0.01509 | -0.0473 | -29.0987
-5.5 | -0.3945 | 0.01357 | -0.0456 | -29.0715
-5 | -0.3481 | 0.01247 | -0.0443 | -27.915
-4.5 | -0.2972 | 0.01175 | -0.0436 | -25.2936
-4 | -0.2469 | 0.0109 | -0.0429 | -22.6514
-3.5 | -0.2032 | 0.00907 | -0.0418 | -22.4035
-3 | -0.1595 | 0.00745 | -0.0406 | -21.4094
-2.5 | -0.1037 | 0.00739 | -0.0406 | -14.0325
-2 | -0.048 | 0.00749 | -0.0404 | -6.4085
-1.5 | 0.0075 | 0.00765 | -0.04 | 0.98039
-1 | 0.0652 | 0.00767 | -0.0405 | 8.5007
-0.5 | 0.1227 | 0.00766 | -0.0409 | 16.0183
0 | 0.1806 | 0.00767 | -0.0415 | 23.5463
0.5 | 0.2381 | 0.0077 | -0.042 | 30.9221
1 | 0.2957 | 0.00774 | -0.0425 | 38.2041
1.5 | 0.3532 | 0.0078 | -0.043 | 45.2821
2 | 0.4106 | 0.00788 | -0.0434 | 52.1066
2.5 | 0.4674 | 0.00789 | -0.0437 | 59.2395
3 | 0.5224 | 0.00783 | -0.0434 | 66.7178
3.5 | 0.5751 | 0.00778 | -0.0426 | 73.9203
4 | 0.6289 | 0.00785 | -0.0422 | 80.1146
4.5 | 0.677 | 0.00823 | -0.0407 | 82.26
5 | 0.6932 | 0.01097 | -0.0349 | 63.1905
5.5 | 0.7184 | 0.01298 | -0.0304 | 55.3467
6 | 0.755 | 0.01386 | -0.027 | 54.4733
6.5 | 0.7859 | 0.01465 | -0.0225 | 53.6451
7 | 0.8327 | 0.01608 | -0.0223 | 51.7848
7.5 | 0.8648 | 0.01735 | -0.019 | 49.8444
8 | 0.8928 | 0.01915 | -0.0155 | 46.6214
8.5 | 0.9273 | 0.0211 | -0.0129 | 43.9479
9 | 0.9669 | 0.02289 | -0.0111 | 42.2412
9.5 | 1.0057 | 0.02474 | -0.0094 | 40.6508
10 | 1.0555 | 0.02846 | -0.0095 | 37.0871
10.5 | 1.0861 | 0.03106 | -0.0067 | 34.9678
11 | 1.1099 | 0.03521 | -0.0036 | 31.5223
11.5 | 1.1181 | 0.03977 | 0.0006 | 28.1142
12 | 1.1268 | 0.0425 | 0.0038 | 26.5129
12.5 | 1.1296 | 0.04622 | 0.0065 | 24.4396
13.5 | 1.0628 | 0.06378 | 0.0102 | 16.6635
14 | 1.0259 | 0.07381 | 0.0083 | 13.8992
14.5 | 0.9876 | 0.08578 | 0.0031 | 11.5132
15.5 | 0.7744 | 0.17183 | -0.0441 | 4.5068
16 | 0.7826 | 0.18102 | -0.0491 | 4.3233
16.5 | 0.797 | 0.18768 | -0.0526 | 4.2466
17 | 0.8133 | 0.19323 | -0.055 | 4.209
17.5 | 0.8181 | 0.20519 | -0.0613 | 3.987

## 29. Re 500k Mach 0.25 (1)
BIGFOIL.COM POLAR EXPORT
NACA65-213 a=0.8
NACA65-213 a=0.8 |  |  |  | Cl Max: | 0.975 | at alpha= | 7 | deg
JavaFoil+Calcfoil stall+Eppler ext transition |  |  |  | L/D Max: | 80.385 | at alpha= | 3.5 | deg
Re: | 500000 |  |  | Cd Min: | 0.00702 | at alpha= | 0.5 | deg
Mach: | 0.25 |  |  | Cl=0 at alpha= | -1.5807 | deg
|  |  |  | @ Cl=0.1, Cd= | 0.007159
|  |  |  | @ Cl=0.4, Cd= | 0.007186
|  |  |  | @ Cl=0.6, Cd= | 0.00752
alpha (deg) | Cl | Cd | Cm | Cl/Cd
-16 | -0.308 | 0.17352 | -0.006 | -1.776
-15.5 | -0.368 | 0.20502 | -0.006 | -1.797
-15 | -0.423 | 0.15911 | -0.007 | -2.661
-14.5 | -0.474 | 0.16037 | -0.007 | -2.954
-14 | -0.519 | 0.13759 | -0.007 | -3.774
-13.5 | -0.56 | 0.12701 | -0.007 | -4.408
-13 | -0.595 | 0.11426 | -0.007 | -5.208
-12.5 | -0.624 | 0.10423 | -0.008 | -5.988
-12 | -0.647 | 0.09623 | -0.008 | -6.718
-11.5 | -0.662 | 0.08814 | -0.008 | -7.512
-11 | -0.67 | 0.08142 | -0.009 | -8.233
-10.5 | -0.67 | 0.07619 | -0.009 | -8.794
-10 | -0.66 | 0.07001 | -0.01 | -9.424
-9.5 | -0.645 | 0.06546 | -0.01 | -9.851
-9 | -0.624 | 0.06011 | -0.011 | -10.388
-8.5 | -0.6 | 0.0561 | -0.011 | -10.689
-8 | -0.571 | 0.05231 | -0.012 | -10.906
-7.5 | -0.538 | 0.04913 | -0.013 | -10.946
-7 | -0.502 | 0.04607 | -0.013 | -10.893
-6.5 | -0.463 | 0.04305 | -0.014 | -10.756
-6 | -0.422 | 0.04047 | -0.015 | -10.416
-5.5 | -0.469 | 0.01188 | -0.031 | -39.504
-5 | -0.413 | 0.01152 | -0.032 | -35.864
-4.5 | -0.355 | 0.01114 | -0.033 | -31.879
-4 | -0.296 | 0.01077 | -0.034 | -27.496
-3.5 | -0.236 | 0.01049 | -0.034 | -22.486
-3 | -0.175 | 0.01022 | -0.035 | -17.105
-2.5 | -0.114 | 0.00999 | -0.036 | -11.357
-2 | -0.052 | 0.00714 | -0.037 | -7.263
-1.5 | 0.01 | 0.00714 | -0.038 | 1.403
-1 | 0.072 | 0.00715 | -0.038 | 10.081
-0.5 | 0.134 | 0.00717 | -0.039 | 18.713
0 | 0.196 | 0.00724 | -0.04 | 27.093
0.5 | 0.258 | 0.00702 | -0.041 | 36.787
1 | 0.32 | 0.00713 | -0.042 | 44.879
1.5 | 0.382 | 0.00715 | -0.042 | 53.409
2 | 0.442 | 0.00727 | -0.043 | 60.85
2.5 | 0.503 | 0.00704 | -0.044 | 71.412
3 | 0.563 | 0.00715 | -0.045 | 78.81
3.5 | 0.622 | 0.00774 | -0.045 | 80.385
4 | 0.675 | 0.01281 | -0.046 | 52.696
4.5 | 0.731 | 0.01328 | -0.046 | 55.032
5 | 0.785 | 0.01378 | -0.047 | 56.946
5.5 | 0.836 | 0.01438 | -0.048 | 58.161
6 | 0.886 | 0.01507 | -0.048 | 58.759
6.5 | 0.932 | 0.01575 | -0.049 | 59.179
7 | 0.975 | 0.01647 | -0.05 | 59.184
7.5 | 0.833 | 0.04791 | -0.025 | 17.383
8 | 0.856 | 0.05159 | -0.023 | 16.594
8.5 | 0.876 | 0.05522 | -0.023 | 15.857
9 | 0.889 | 0.05972 | -0.023 | 14.883
9.5 | 0.895 | 0.06423 | -0.023 | 13.933
10 | 0.893 | 0.06928 | -0.021 | 12.896
10.5 | 0.886 | 0.07515 | -0.022 | 11.785
11 | 0.869 | 0.07988 | -0.022 | 10.882
11.5 | 0.845 | 0.08818 | -0.022 | 9.588
12 | 0.814 | 0.09751 | -0.022 | 8.346

## 30. Re 500k Mach 0.25 (2)
BIGFOIL.COM POLAR EXPORT
NACA65-213 a=0.8
NACA65-213 a=0.8 |  |  |  | Cl Max: | 1.0595 | at alpha= | 10.5 | deg
XFOIL ncrit=9 |  |  |  | L/D Max: | 80.6219 | at alpha= | 4 | deg
Re: | 500000 |  |  | Cd Min: | 0.2382 | at alpha= | -20 | deg
Mach: | 0.25 |  |  | Cl=0 at alpha= | -1.5656 | deg
|  |  |  | @ Cl=0.1, Cd= | 0.0077844
|  |  |  | @ Cl=0.4, Cd= | 0.0079945
|  |  |  | @ Cl=0.6, Cd= | 0.0079259
alpha (deg) | Cl | Cd | Cm | Cl/Cd
-20 | -0.6884 | 0.2382 | 0.0362 | -2.89
-19.5 | -0.6707 | 0.23127 | 0.0318 | -2.9001
-19 | -0.6569 | 0.22321 | 0.0256 | -2.943
-18.5 | -0.6452 | 0.21527 | 0.0198 | -2.9972
-18 | -0.6213 | 0.20866 | 0.0182 | -2.9776
-17.5 | -0.6036 | 0.20227 | 0.0144 | -2.9841
-17 | -0.5877 | 0.19471 | 0.0099 | -3.0183
-16.5 | -0.5811 | 0.18576 | 0.0028 | -3.1282
-16 | -0.5681 | 0.17671 | -0.0011 | -3.2149
-15.5 | -0.5463 | 0.17086 | -0.003 | -3.1974
-15 | -0.5309 | 0.16406 | -0.0065 | -3.236
-14.5 | -0.5253 | 0.15463 | -0.0128 | -3.3971
-14 | -0.5201 | 0.14458 | -0.019 | -3.5973
-13.5 | -0.5124 | 0.1357 | -0.0217 | -3.776
-13 | -0.4979 | 0.12941 | -0.0241 | -3.8475
-12.5 | -0.4896 | 0.12156 | -0.0278 | -4.0276
-12 | -0.4941 | 0.1093 | -0.0363 | -4.5206
-11.5 | -0.5026 | 0.09525 | -0.0452 | -5.2766
-10.5 | -0.5894 | 0.06403 | -0.0665 | -9.2051
-10 | -0.6205 | 0.05624 | -0.0686 | -11.0331
-9.5 | -0.6173 | 0.04904 | -0.0732 | -12.5877
-9 | -0.6591 | 0.03651 | -0.0675 | -18.0526
-8.5 | -0.645 | 0.03181 | -0.0628 | -20.2766
-8 | -0.6282 | 0.02677 | -0.058 | -23.4666
-7.5 | -0.5923 | 0.02228 | -0.0552 | -26.5844
-7 | -0.5472 | 0.01938 | -0.0533 | -28.2353
-6.5 | -0.499 | 0.01748 | -0.0516 | -28.5469
-6 | -0.449 | 0.01594 | -0.0503 | -28.1681
-5.5 | -0.399 | 0.0147 | -0.0489 | -27.1429
-5 | -0.3556 | 0.01291 | -0.0467 | -27.5445
-4.5 | -0.3045 | 0.01211 | -0.0456 | -25.1445
-4 | -0.2537 | 0.01114 | -0.0446 | -22.7738
-3.5 | -0.202 | 0.01018 | -0.0439 | -19.8428
-3 | -0.1645 | 0.00759 | -0.0421 | -21.6733
-2.5 | -0.1075 | 0.00751 | -0.0418 | -14.3142
-2 | -0.0497 | 0.00757 | -0.0416 | -6.5654
-1.5 | 0.0075 | 0.0078 | -0.0412 | 0.96154
-1 | 0.0667 | 0.00779 | -0.0415 | 8.5623
-0.5 | 0.1263 | 0.00778 | -0.0421 | 16.2339
0 | 0.1859 | 0.00782 | -0.0426 | 23.7724
0.5 | 0.2453 | 0.00783 | -0.0431 | 31.3282
1 | 0.3049 | 0.0079 | -0.0437 | 38.5949
1.5 | 0.3641 | 0.00794 | -0.0441 | 45.8564
2 | 0.4234 | 0.00803 | -0.0446 | 52.7273
2.5 | 0.4822 | 0.00808 | -0.0449 | 59.6782
3 | 0.5384 | 0.00796 | -0.0443 | 67.6382
3.5 | 0.5933 | 0.00791 | -0.0435 | 75.0063
4 | 0.6482 | 0.00804 | -0.0428 | 80.6219
4.5 | 0.6877 | 0.00902 | -0.0396 | 76.2417
5 | 0.6958 | 0.0122 | -0.0324 | 57.0328
5.5 | 0.7293 | 0.01348 | -0.0284 | 54.1024
6 | 0.7641 | 0.01444 | -0.0243 | 52.9155
6.5 | 0.7844 | 0.01545 | -0.0175 | 50.7702
7 | 0.8286 | 0.01701 | -0.0166 | 48.7125
7.5 | 0.861 | 0.01861 | -0.0133 | 46.2654
8 | 0.8916 | 0.02131 | -0.01 | 41.8395
8.5 | 0.9331 | 0.02295 | -0.0078 | 40.658
9 | 0.9777 | 0.02533 | -0.0061 | 38.5985
9.5 | 1.0162 | 0.02795 | -0.0042 | 36.3578
10 | 1.048 | 0.03251 | -0.0015 | 32.2362
10.5 | 1.0595 | 0.0373 | 0.0028 | 28.4048
11 | 1.0494 | 0.04358 | 0.0078 | 24.0799
11.5 | 1.0243 | 0.05094 | 0.0116 | 20.108
12 | 0.99 | 0.05955 | 0.0129 | 16.6247
12.5 | 0.9489 | 0.07024 | 0.0109 | 13.5094
13 | 0.9031 | 0.08369 | 0.0048 | 10.791
13.5 | 0.8546 | 0.1016 | -0.0065 | 8.4114
14 | 0.7644 | 0.14507 | -0.0304 | 5.2692
14.5 | 0.777 | 0.15144 | -0.0334 | 5.1307
15.5 | 0.7751 | 0.17757 | -0.0476 | 4.365

## 31. Re 500k Mach 0.50 (1)
BIGFOIL.COM POLAR EXPORT
NACA65-213 a=0.8
NACA65-213 a=0.8 |  |  |  | Cl Max: | 1.159 | at alpha= | 20 | deg
JavaFoil+Calcfoil stall+Eppler ext transition |  |  |  | L/D Max: | 76.291 | at alpha= | 3 | deg
Re: | 500000 |  |  | Cd Min: | 0.0069 | at alpha= | 1 | deg
Mach: | 0.5 |  |  | Cl=0 at alpha= | -1.5797 | deg
|  |  |  | @ Cl=0.1, Cd= | 0.0072945
|  |  |  | @ Cl=0.4, Cd= | 0.0074185
|  |  |  | @ Cl=0.6, Cd= | 0.0081135
alpha (deg) | Cl | Cd | Cm | Cl/Cd
-20 | -1.003 | 0.22967 | -0.006 | -4.367
-19.5 | -0.977 | 0.21877 | -0.007 | -4.464
-19 | -0.95 | 0.2186 | -0.007 | -4.348
-18.5 | -0.922 | 0.21015 | -0.007 | -4.386
-18 | -0.895 | 0.20398 | -0.008 | -4.387
-17.5 | -0.869 | 0.1945 | -0.008 | -4.465
-17 | -0.842 | 0.22906 | -0.008 | -3.675
-16.5 | -0.815 | 0.18107 | -0.009 | -4.503
-16 | -0.787 | 0.18018 | -0.009 | -4.366
-15.5 | -0.76 | 0.16864 | -0.009 | -4.505
-15 | -0.733 | 0.16132 | -0.009 | -4.544
-14.5 | -0.706 | 0.15801 | -0.01 | -4.47
-14 | -0.679 | 0.15284 | -0.01 | -4.445
-13.5 | -0.651 | 0.14799 | -0.01 | -4.398
-13 | -0.624 | 0.1376 | -0.01 | -4.535
-12.5 | -0.597 | 0.14031 | -0.011 | -4.254
-12 | -0.57 | 0.13537 | -0.011 | -4.21
-11.5 | -0.543 | 0.13217 | -0.011 | -4.107
-11 | -0.515 | 0.12114 | -0.011 | -4.255
-10.5 | -0.488 | 0.11756 | -0.011 | -4.149
-10 | -0.461 | 0.10751 | -0.011 | -4.285
-9.5 | -0.433 | 0.10285 | -0.012 | -4.215
-9 | -0.406 | 0.10005 | -0.012 | -4.06
-8.5 | -0.379 | 0.10389 | -0.013 | -3.648
-8 | -0.351 | 0.09296 | -0.012 | -3.779
-7.5 | -0.324 | 0.08211 | -0.012 | -3.947
-7 | -0.449 | 0.05405 | -0.012 | -8.299
-6.5 | -0.463 | 0.04774 | -0.014 | -9.704
-6 | -0.442 | 0.04354 | -0.015 | -10.153
-5.5 | -0.406 | 0.04042 | -0.016 | -10.057
-5 | -0.363 | 0.03791 | -0.016 | -9.576
-4.5 | -0.316 | 0.03547 | -0.018 | -8.901
-4 | -0.327 | 0.01165 | -0.038 | -28.047
-3.5 | -0.262 | 0.0108 | -0.038 | -24.258
-3 | -0.195 | 0.01074 | -0.039 | -18.135
-2.5 | -0.127 | 0.01043 | -0.04 | -12.144
-2 | -0.058 | 0.00748 | -0.041 | -7.738
-1.5 | 0.011 | 0.00727 | -0.042 | 1.54
-1 | 0.081 | 0.0073 | -0.043 | 11.04
-0.5 | 0.15 | 0.00728 | -0.044 | 20.598
0 | 0.219 | 0.00733 | -0.045 | 29.872
0.5 | 0.288 | 0.00712 | -0.046 | 40.442
1 | 0.357 | 0.0069 | -0.046 | 51.754
1.5 | 0.425 | 0.00772 | -0.047 | 55.123
2 | 0.492 | 0.00787 | -0.048 | 62.51
2.5 | 0.559 | 0.008 | -0.049 | 69.83
3 | 0.624 | 0.00818 | -0.05 | 76.291
3.5 | 0.684 | 0.0137 | -0.05 | 49.925
4 | 0.745 | 0.01435 | -0.051 | 51.884
4.5 | 0.803 | 0.01509 | -0.051 | 53.206
5 | 0.856 | 0.01587 | -0.052 | 53.927
5.5 | 0.902 | 0.01684 | -0.053 | 53.595
6 | 0.775 | 0.04242 | -0.025 | 18.262
6.5 | 0.792 | 0.04623 | -0.023 | 17.136
7 | 0.786 | 0.05193 | -0.021 | 15.129
7.5 | 0.646 | 0.06548 | -0.021 | 9.866
8 | 0.521 | 0.08917 | -0.022 | 5.838
8.5 | 0.547 | 0.09898 | -0.022 | 5.528
9 | 0.575 | 0.10029 | -0.025 | 5.73
9.5 | 0.601 | 0.10304 | -0.026 | 5.836
10 | 0.628 | 0.11168 | -0.026 | 5.622
10.5 | 0.654 | 0.11135 | -0.026 | 5.878
11 | 0.681 | 0.12095 | -0.027 | 5.631
11.5 | 0.709 | 0.13177 | -0.029 | 5.378
12 | 0.735 | 0.13496 | -0.03 | 5.446
12.5 | 0.761 | 0.13678 | -0.03 | 5.566
13 | 0.788 | 0.14357 | -0.03 | 5.485
13.5 | 0.816 | 0.14596 | -0.033 | 5.588
14 | 0.842 | 0.15597 | -0.034 | 5.396
14.5 | 0.868 | 0.16905 | -0.034 | 5.133
15 | 0.894 | 0.17191 | -0.034 | 5.199
15.5 | 0.922 | 0.1825 | -0.037 | 5.052
16 | 0.948 | 0.18431 | -0.037 | 5.143
16.5 | 0.974 | 0.19197 | -0.038 | 5.072
17 | 1 | 0.19417 | -0.038 | 5.148
17.5 | 1.029 | 0.20231 | -0.041 | 5.084
18 | 1.054 | 0.20558 | -0.041 | 5.127
18.5 | 1.08 | 0.20753 | -0.042 | 5.202
19 | 1.105 | 0.21527 | -0.042 | 5.133
19.5 | 1.131 | 0.2204 | -0.043 | 5.133
20 | 1.159 | 0.23044 | -0.045 | 5.03

## 32. Re 500k Mach 0.50 (2)
BIGFOIL.COM POLAR EXPORT
NACA65-213 a=0.8
NACA65-213 a=0.8 |  |  |  | Cl Max: | 0.9836 | at alpha= | 20 | deg
XFOIL ncrit=9 |  |  |  | L/D Max: | 77.761 | at alpha= | 3.5 | deg
Re: | 500000 |  |  | Cd Min: | 0.2794 | at alpha= | 20 | deg
Mach: | 0.5 |  |  | Cl=0 at alpha= | -1.5496 | deg
|  |  |  | @ Cl=0.1, Cd= | 0.0084
|  |  |  | @ Cl=0.4, Cd= | 0.0086442
|  |  |  | @ Cl=0.6, Cd= | 0.008624
alpha (deg) | Cl | Cd | Cm | Cl/Cd
-20 | -0.742 | 0.26014 | 0.045 | -2.8523
-19.5 | -0.7214 | 0.25151 | 0.0386 | -2.8683
-19 | -0.7029 | 0.24328 | 0.0321 | -2.8893
-18.5 | -0.6771 | 0.23441 | 0.0289 | -2.8885
-18 | -0.6549 | 0.22682 | 0.0242 | -2.8873
-17.5 | -0.6332 | 0.21857 | 0.0191 | -2.897
-17 | -0.6177 | 0.20995 | 0.0117 | -2.9421
-16.5 | -0.5984 | 0.20085 | 0.0067 | -2.9793
-16 | -0.5726 | 0.19312 | 0.0041 | -2.965
-15.5 | -0.5517 | 0.18544 | -0.0003 | -2.9751
-15 | -0.5396 | 0.17664 | -0.0077 | -3.0548
-14.5 | -0.5254 | 0.16772 | -0.0135 | -3.1326
-14 | -0.5018 | 0.15916 | -0.0155 | -3.1528
-13.5 | -0.4821 | 0.1518 | -0.019 | -3.1759
-13 | -0.467 | 0.14356 | -0.0237 | -3.253
-12.5 | -0.4627 | 0.13348 | -0.0319 | -3.4664
-12 | -0.4521 | 0.1241 | -0.0353 | -3.643
-11.5 | -0.4354 | 0.11719 | -0.0376 | -3.7153
-11 | -0.4251 | 0.10906 | -0.0417 | -3.8979
-10.5 | -0.4248 | 0.09815 | -0.0504 | -4.3281
-9.5 | -0.4333 | 0.0727 | -0.0657 | -5.9601
-9 | -0.4358 | 0.059 | -0.0805 | -7.3864
-8.5 | -0.4615 | 0.0482 | -0.0888 | -9.5747
-8 | -0.4963 | 0.04136 | -0.0872 | -11.9995
-7.5 | -0.5272 | 0.03595 | -0.0812 | -14.6648
-7 | -0.5384 | 0.03049 | -0.0747 | -17.6582
-6.5 | -0.5229 | 0.02535 | -0.0693 | -20.6272
-6 | -0.4848 | 0.02119 | -0.0653 | -22.8787
-5.5 | -0.4315 | 0.0181 | -0.0624 | -23.8398
-5 | -0.3768 | 0.01559 | -0.0597 | -24.1693
-4.5 | -0.3264 | 0.01388 | -0.0568 | -23.5159
-4 | -0.2729 | 0.01272 | -0.0542 | -21.4544
-3.5 | -0.2191 | 0.01157 | -0.052 | -18.9369
-3 | -0.1626 | 0.01051 | -0.0506 | -15.471
-2.5 | -0.1239 | 0.00798 | -0.0477 | -15.5263
-2 | -0.0581 | 0.00802 | -0.0472 | -7.2444
-1.5 | 0.0064 | 0.00834 | -0.0462 | 0.76739
-1 | 0.0736 | 0.0084 | -0.0464 | 8.7619
-0.5 | 0.1414 | 0.0084 | -0.047 | 16.8333
0 | 0.2089 | 0.00844 | -0.0476 | 24.7512
0.5 | 0.2767 | 0.00848 | -0.0482 | 32.6297
1 | 0.344 | 0.00857 | -0.0487 | 40.14
1.5 | 0.4119 | 0.00866 | -0.0492 | 47.5635
2 | 0.4792 | 0.00877 | -0.0496 | 54.6408
2.5 | 0.546 | 0.00883 | -0.0495 | 61.8347
3 | 0.6089 | 0.00859 | -0.0478 | 70.8847
3.5 | 0.6703 | 0.00862 | -0.0461 | 77.761
4 | 0.7108 | 0.00948 | -0.0409 | 74.9789
4.5 | 0.6917 | 0.01286 | -0.0281 | 53.7869
5 | 0.7044 | 0.01463 | -0.0195 | 48.1476
5.5 | 0.7301 | 0.01622 | -0.0132 | 45.0123
6 | 0.7568 | 0.01792 | -0.0073 | 42.2321
6.5 | 0.7728 | 0.02004 | 0 | 38.5629
7 | 0.8199 | 0.02254 | 0.0017 | 36.3753
7.5 | 0.8636 | 0.02528 | 0.0052 | 34.1614
8 | 0.9024 | 0.02908 | 0.0088 | 31.0316
8.5 | 0.9229 | 0.0342 | 0.013 | 26.9854
9 | 0.9187 | 0.04077 | 0.0168 | 22.5337
9.5 | 0.8974 | 0.0488 | 0.0186 | 18.3893
10 | 0.8678 | 0.05832 | 0.0174 | 14.88
10.5 | 0.8343 | 0.06983 | 0.0126 | 11.9476
11 | 0.7983 | 0.08432 | 0.0038 | 9.4675
11.5 | 0.7681 | 0.10197 | -0.0081 | 7.5326
12 | 0.752 | 0.11861 | -0.0179 | 6.3401
12.5 | 0.7459 | 0.13232 | -0.0257 | 5.6371
13 | 0.7472 | 0.14437 | -0.0321 | 5.1756
13.5 | 0.7541 | 0.15575 | -0.0358 | 4.8417
14 | 0.7646 | 0.16717 | -0.0422 | 4.5738
14.5 | 0.7713 | 0.17987 | -0.0515 | 4.2881
15 | 0.7911 | 0.18774 | -0.0556 | 4.2138
15.5 | 0.8118 | 0.19612 | -0.0584 | 4.1393
16 | 0.8264 | 0.20678 | -0.0651 | 3.9965
16.5 | 0.8389 | 0.21773 | -0.0734 | 3.8529
17 | 0.8588 | 0.22639 | -0.0785 | 3.7935
17.5 | 0.8818 | 0.2342 | -0.0823 | 3.7652
18 | 0.9033 | 0.24381 | -0.0867 | 3.7049
18.5 | 0.9179 | 0.2541 | -0.0952 | 3.6124
19 | 0.9388 | 0.26296 | -0.1007 | 3.5701
19.5 | 0.9602 | 0.27109 | -0.1057 | 3.542
20 | 0.9836 | 0.2794 | -0.1096 | 3.5204

## 33. Re 750k Mach 0.00 (1)
BIGFOIL.COM POLAR EXPORT
NACA65-213 a=0.8
NACA65-213 a=0.8 |  |  |  | Cl Max: | 1.091 | at alpha= | 9 | deg
JavaFoil+Calcfoil stall+Eppler ext transition |  |  |  | L/D Max: | 92.077 | at alpha= | 3.5 | deg
Re: | 750000 |  |  | Cd Min: | 0.00625 | at alpha= | -2.5 | deg
Mach: | 0 |  |  | Cl=0 at alpha= | -1.5833 | deg
|  |  |  | @ Cl=0.1, Cd= | 0.00629
|  |  |  | @ Cl=0.4, Cd= | 0.0064137
|  |  |  | @ Cl=0.6, Cd= | 0.0065538
alpha (deg) | Cl | Cd | Cm | Cl/Cd
-18 | -0.61 | 0.17359 | -0.005 | -3.516
-17.5 | -0.633 | 0.16472 | -0.005 | -3.844
-17 | -0.652 | 0.15306 | -0.005 | -4.258
-16.5 | -0.67 | 0.14569 | -0.005 | -4.597
-16 | -0.687 | 0.13659 | -0.006 | -5.028
-15.5 | -0.702 | 0.12993 | -0.006 | -5.403
-15 | -0.716 | 0.12233 | -0.006 | -5.851
-14.5 | -0.727 | 0.11468 | -0.007 | -6.342
-14 | -0.736 | 0.1065 | -0.007 | -6.914
-13.5 | -0.743 | 0.09973 | -0.007 | -7.447
-13 | -0.746 | 0.09398 | -0.008 | -7.937
-12.5 | -0.746 | 0.08841 | -0.008 | -8.437
-12 | -0.742 | 0.08306 | -0.009 | -8.939
-11.5 | -0.735 | 0.07871 | -0.009 | -9.335
-11 | -0.724 | 0.07344 | -0.01 | -9.852
-10.5 | -0.707 | 0.06869 | -0.01 | -10.29
-10 | -0.685 | 0.06404 | -0.01 | -10.696
-9.5 | -0.66 | 0.05991 | -0.011 | -11.012
-9 | -0.632 | 0.05637 | -0.011 | -11.211
-8.5 | -0.601 | 0.05282 | -0.012 | -11.386
-8 | -0.568 | 0.0494 | -0.013 | -11.506
-7.5 | -0.655 | 0.01203 | -0.027 | -54.418
-7 | -0.61 | 0.01175 | -0.028 | -51.923
-6.5 | -0.563 | 0.01153 | -0.029 | -48.815
-6 | -0.511 | 0.01101 | -0.03 | -46.383
-5.5 | -0.457 | 0.01063 | -0.03 | -42.976
-5 | -0.401 | 0.01024 | -0.031 | -39.183
-4.5 | -0.345 | 0.00992 | -0.032 | -34.747
-4 | -0.287 | 0.00965 | -0.033 | -29.758
-3.5 | -0.229 | 0.00941 | -0.033 | -24.306
-3 | -0.169 | 0.00925 | -0.034 | -18.322
-2.5 | -0.11 | 0.00625 | -0.035 | -17.606
-2 | -0.05 | 0.00626 | -0.036 | -8.016
-1.5 | 0.01 | 0.00626 | -0.036 | 1.549
-1 | 0.07 | 0.00627 | -0.037 | 11.139
-0.5 | 0.13 | 0.00631 | -0.038 | 20.572
0 | 0.19 | 0.00634 | -0.039 | 29.988
0.5 | 0.25 | 0.0064 | -0.04 | 39.086
1 | 0.31 | 0.00643 | -0.04 | 48.198
1.5 | 0.37 | 0.00649 | -0.041 | 57.055
2 | 0.429 | 0.00634 | -0.042 | 67.615
2.5 | 0.488 | 0.00639 | -0.042 | 76.357
3 | 0.546 | 0.00647 | -0.043 | 84.429
3.5 | 0.604 | 0.00656 | -0.044 | 92.077
4 | 0.657 | 0.01145 | -0.044 | 57.382
4.5 | 0.712 | 0.01186 | -0.045 | 60.011
5 | 0.765 | 0.01228 | -0.046 | 62.336
5.5 | 0.817 | 0.01276 | -0.046 | 64.005
6 | 0.866 | 0.01332 | -0.047 | 65.054
6.5 | 0.914 | 0.01391 | -0.048 | 65.729
7 | 0.959 | 0.01446 | -0.048 | 66.339
7.5 | 0.999 | 0.01515 | -0.049 | 65.904
8 | 1.034 | 0.01585 | -0.05 | 65.261
8.5 | 1.065 | 0.0166 | -0.05 | 64.16
9 | 1.091 | 0.01739 | -0.051 | 62.723
9.5 | 0.92 | 0.05873 | -0.027 | 15.669
10 | 0.932 | 0.06324 | -0.025 | 14.745
10.5 | 0.941 | 0.0683 | -0.024 | 13.783
11 | 0.947 | 0.07244 | -0.024 | 13.08
11.5 | 0.949 | 0.07762 | -0.024 | 12.229
12 | 0.947 | 0.0827 | -0.025 | 11.45
12.5 | 0.94 | 0.08781 | -0.024 | 10.709
13 | 0.93 | 0.09369 | -0.024 | 9.932
13.5 | 0.918 | 0.09995 | -0.025 | 9.181
14 | 0.901 | 0.10687 | -0.025 | 8.435

## 34. Re 750k Mach 0.00 (2)
BIGFOIL.COM POLAR EXPORT
NACA65-213 a=0.8
NACA65-213 a=0.8 |  |  |  | Cl Max: | 1.1991 | at alpha= | 13 | deg
XFOIL ncrit=9 |  |  |  | L/D Max: | 90.373 | at alpha= | 4 | deg
Re: | 750000 |  |  | Cd Min: | 0.21383 | at alpha= | 18 | deg
Mach: | 0 |  |  | Cl=0 at alpha= | -1.5728 | deg
|  |  |  | @ Cl=0.1, Cd= | 0.006346
|  |  |  | @ Cl=0.4, Cd= | 0.0065181
|  |  |  | @ Cl=0.6, Cd= | 0.0068171
alpha (deg) | Cl | Cd | Cm | Cl/Cd
-15 | -0.5388 | 0.15776 | -0.0078 | -3.4153
-14.5 | -0.53 | 0.14938 | -0.0121 | -3.548
-14 | -0.5321 | 0.1363 | -0.0194 | -3.9039
-13.5 | -0.5382 | 0.12488 | -0.0241 | -4.3097
-13 | -0.5296 | 0.11803 | -0.0272 | -4.487
-12.5 | -0.5278 | 0.10924 | -0.0316 | -4.8316
-12 | -0.5301 | 0.09961 | -0.0366 | -5.3218
-11.5 | -0.5596 | 0.0807 | -0.0488 | -6.9343
-11 | -0.725 | 0.04842 | -0.0643 | -14.9732
-10.5 | -0.7592 | 0.03819 | -0.0638 | -19.8795
-10 | -0.7731 | 0.03126 | -0.0571 | -24.7313
-9.5 | -0.7595 | 0.02606 | -0.0525 | -29.1443
-9 | -0.7268 | 0.02275 | -0.0498 | -31.9473
-8.5 | -0.6855 | 0.02124 | -0.048 | -32.274
-8 | -0.6448 | 0.0176 | -0.0464 | -36.6364
-7.5 | -0.5983 | 0.01619 | -0.0455 | -36.9549
-7 | -0.5513 | 0.01491 | -0.0445 | -36.9752
-6.5 | -0.5036 | 0.01382 | -0.0435 | -36.4399
-6 | -0.4564 | 0.01273 | -0.0424 | -35.8523
-5.5 | -0.4091 | 0.01158 | -0.0414 | -35.3282
-5 | -0.3577 | 0.01091 | -0.0411 | -32.7864
-4.5 | -0.3064 | 0.01018 | -0.0406 | -30.0982
-4 | -0.253 | 0.00972 | -0.0405 | -26.0288
-3.5 | -0.2015 | 0.00887 | -0.0402 | -22.717
-3 | -0.1597 | 0.00656 | -0.0394 | -24.3445
-2.5 | -0.1048 | 0.00629 | -0.0395 | -16.6614
-2 | -0.0481 | 0.00625 | -0.0398 | -7.696
-1.5 | 0.0082 | 0.00629 | -0.0399 | 1.3037
-1 | 0.0653 | 0.00634 | -0.0403 | 10.2997
-0.5 | 0.1231 | 0.00635 | -0.0409 | 19.3858
0 | 0.1808 | 0.00636 | -0.0414 | 28.4277
0.5 | 0.2386 | 0.00642 | -0.042 | 37.1651
1 | 0.2961 | 0.00642 | -0.0426 | 46.1215
1.5 | 0.3537 | 0.00651 | -0.0432 | 54.3318
2 | 0.411 | 0.00652 | -0.0437 | 63.0368
2.5 | 0.4675 | 0.00654 | -0.0439 | 71.4832
3 | 0.5222 | 0.00659 | -0.0438 | 79.2413
3.5 | 0.5771 | 0.0067 | -0.0438 | 86.1343
4 | 0.6299 | 0.00697 | -0.0434 | 90.373
4.5 | 0.6653 | 0.00866 | -0.0406 | 76.8245
5 | 0.6927 | 0.01094 | -0.0368 | 63.3181
5.5 | 0.7346 | 0.01192 | -0.0348 | 61.6275
6 | 0.7776 | 0.0127 | -0.0328 | 61.2283
6.5 | 0.8206 | 0.01334 | -0.0309 | 61.5142
7 | 0.8507 | 0.01442 | -0.0266 | 58.9945
7.5 | 0.8957 | 0.01519 | -0.0253 | 58.9664
8 | 0.9299 | 0.01616 | -0.0224 | 57.5433
8.5 | 0.9482 | 0.01837 | -0.0173 | 51.6168
9 | 0.9842 | 0.0195 | -0.015 | 50.4718
9.5 | 1.0188 | 0.02077 | -0.0127 | 49.0515
10 | 1.0512 | 0.02226 | -0.0104 | 47.2237
10.5 | 1.081 | 0.02462 | -0.008 | 43.9074
11 | 1.1129 | 0.02713 | -0.0058 | 41.021
11.5 | 1.1408 | 0.02941 | -0.0034 | 38.7895
12 | 1.1642 | 0.03164 | -0.0009 | 36.7952
12.5 | 1.1834 | 0.03389 | 0.0014 | 34.9189
13 | 1.1991 | 0.03674 | 0.0035 | 32.6375
13.5 | 1.1907 | 0.04369 | 0.0065 | 27.2534
14 | 1.1861 | 0.04873 | 0.0082 | 24.3402
14.5 | 1.1719 | 0.05547 | 0.0089 | 21.1267
15 | 1.1456 | 0.06446 | 0.0078 | 17.7723
15.5 | 1.1051 | 0.07697 | 0.0036 | 14.3575
16 | 1.0521 | 0.09416 | -0.0052 | 11.1735
16.5 | 0.9734 | 0.12252 | -0.0233 | 7.9448
17 | 0.8101 | 0.19164 | -0.0557 | 4.2272
17.5 | 0.8136 | 0.20569 | -0.0636 | 3.9555
18 | 0.8259 | 0.21383 | -0.0683 | 3.8624

## 35. Re 750k Mach 0.10 (1)
BIGFOIL.COM POLAR EXPORT
NACA65-213 a=0.8
NACA65-213 a=0.8 |  |  |  | Cl Max: | 1.09 | at alpha= | 9 | deg
JavaFoil+Calcfoil stall+Eppler ext transition |  |  |  | L/D Max: | 91.995 | at alpha= | 3.5 | deg
Re: | 750000 |  |  | Cd Min: | 0.00625 | at alpha= | -2 | deg
Mach: | 0.1 |  |  | Cl=0 at alpha= | -1.5833 | deg
|  |  |  | @ Cl=0.1, Cd= | 0.0062949
|  |  |  | @ Cl=0.4, Cd= | 0.0064151
|  |  |  | @ Cl=0.6, Cd= | 0.0065867
alpha (deg) | Cl | Cd | Cm | Cl/Cd
-17.5 | -0.587 | 0.16899 | -0.005 | -3.475
-17 | -0.609 | 0.1584 | -0.005 | -3.847
-16.5 | -0.63 | 0.14959 | -0.005 | -4.214
-16 | -0.651 | 0.14004 | -0.006 | -4.647
-15.5 | -0.67 | 0.13214 | -0.006 | -5.068
-15 | -0.687 | 0.12426 | -0.006 | -5.527
-14.5 | -0.702 | 0.11703 | -0.007 | -5.998
-14 | -0.714 | 0.10889 | -0.007 | -6.561
-13.5 | -0.724 | 0.10241 | -0.007 | -7.073
-13 | -0.731 | 0.0967 | -0.008 | -7.555
-12.5 | -0.734 | 0.08939 | -0.008 | -8.207
-12 | -0.733 | 0.08327 | -0.009 | -8.797
-11.5 | -0.727 | 0.07891 | -0.009 | -9.217
-11 | -0.718 | 0.07293 | -0.01 | -9.847
-10.5 | -0.703 | 0.06854 | -0.01 | -10.26
-10 | -0.683 | 0.065 | -0.01 | -10.505
-9.5 | -0.659 | 0.06013 | -0.011 | -10.953
-9 | -0.631 | 0.0565 | -0.011 | -11.175
-8.5 | -0.602 | 0.05318 | -0.012 | -11.315
-8 | -0.569 | 0.04962 | -0.013 | -11.471
-7.5 | -0.535 | 0.04611 | -0.014 | -11.594
-7 | -0.612 | 0.0118 | -0.028 | -51.847
-6.5 | -0.565 | 0.01155 | -0.029 | -48.912
-6 | -0.513 | 0.0111 | -0.03 | -46.197
-5.5 | -0.459 | 0.01066 | -0.03 | -43.029
-5 | -0.403 | 0.01035 | -0.031 | -38.964
-4.5 | -0.346 | 0.00999 | -0.032 | -34.671
-4 | -0.288 | 0.00972 | -0.033 | -29.682
-3.5 | -0.23 | 0.00949 | -0.034 | -24.196
-3 | -0.17 | 0.00927 | -0.034 | -18.37
-2.5 | -0.11 | 0.00902 | -0.035 | -12.252
-2 | -0.05 | 0.00625 | -0.036 | -8.08
-1.5 | 0.01 | 0.00625 | -0.037 | 1.56
-1 | 0.07 | 0.00629 | -0.037 | 11.154
-0.5 | 0.131 | 0.0063 | -0.038 | 20.706
0 | 0.191 | 0.00636 | -0.039 | 30.043
0.5 | 0.251 | 0.00642 | -0.04 | 39.155
1 | 0.312 | 0.00642 | -0.04 | 48.542
1.5 | 0.372 | 0.00651 | -0.041 | 57.136
2 | 0.431 | 0.00631 | -0.042 | 68.221
2.5 | 0.49 | 0.00642 | -0.043 | 76.384
3 | 0.549 | 0.00649 | -0.043 | 84.623
3.5 | 0.607 | 0.0066 | -0.044 | 91.995
4 | 0.66 | 0.01153 | -0.045 | 57.245
4.5 | 0.715 | 0.01192 | -0.045 | 59.974
5 | 0.768 | 0.01237 | -0.046 | 62.123
5.5 | 0.82 | 0.01283 | -0.047 | 63.934
6 | 0.87 | 0.0134 | -0.047 | 64.931
6.5 | 0.917 | 0.014 | -0.048 | 65.516
7 | 0.962 | 0.01467 | -0.049 | 65.583
7.5 | 1.001 | 0.01536 | -0.049 | 65.2
8 | 1.036 | 0.01597 | -0.05 | 64.864
8.5 | 1.065 | 0.01672 | -0.05 | 63.725
9 | 1.09 | 0.01757 | -0.051 | 62.04
9.5 | 0.917 | 0.05971 | -0.025 | 15.353
10 | 0.928 | 0.06402 | -0.024 | 14.501
10.5 | 0.936 | 0.0687 | -0.024 | 13.622
11 | 0.94 | 0.07364 | -0.024 | 12.762
11.5 | 0.939 | 0.07859 | -0.025 | 11.947
12 | 0.933 | 0.08366 | -0.024 | 11.155
12.5 | 0.924 | 0.08865 | -0.024 | 10.419
13 | 0.91 | 0.09487 | -0.025 | 9.594
13.5 | 0.893 | 0.10118 | -0.024 | 8.827
14 | 0.873 | 0.10932 | -0.025 | 7.989

## 36. Re 750k Mach 0.10 (2)
BIGFOIL.COM POLAR EXPORT
NACA65-213 a=0.8
NACA65-213 a=0.8 |  |  |  | Cl Max: | 1.1877 | at alpha= | 13 | deg
XFOIL ncrit=9 |  |  |  | L/D Max: | 90.4857 | at alpha= | 4 | deg
Re: | 750000 |  |  | Cd Min: | 0.21491 | at alpha= | 18 | deg
Mach: | 0.1 |  |  | Cl=0 at alpha= | -1.5721 | deg
|  |  |  | @ Cl=0.1, Cd= | 0.0063659
|  |  |  | @ Cl=0.4, Cd= | 0.0065377
|  |  |  | @ Cl=0.6, Cd= | 0.0068236
alpha (deg) | Cl | Cd | Cm | Cl/Cd
-15 | -0.5377 | 0.15853 | -0.0076 | -3.3918
-14.5 | -0.5327 | 0.14858 | -0.0133 | -3.5853
-14 | -0.53 | 0.13732 | -0.0192 | -3.8596
-13.5 | -0.5344 | 0.12628 | -0.0237 | -4.2319
-13 | -0.525 | 0.11952 | -0.0268 | -4.3926
-12.5 | -0.5219 | 0.11097 | -0.0309 | -4.7031
-11 | -0.6989 | 0.05079 | -0.0652 | -13.7606
-10.5 | -0.7373 | 0.04091 | -0.0662 | -18.0225
-10 | -0.7591 | 0.03361 | -0.0598 | -22.5855
-9.5 | -0.7554 | 0.02756 | -0.0542 | -27.4093
-9 | -0.7273 | 0.02362 | -0.051 | -30.7917
-8.5 | -0.6878 | 0.02152 | -0.0489 | -31.961
-8 | -0.6473 | 0.01801 | -0.0472 | -35.9411
-7.5 | -0.6009 | 0.01648 | -0.0462 | -36.4624
-7 | -0.5535 | 0.01512 | -0.0451 | -36.6071
-6.5 | -0.5056 | 0.01397 | -0.0441 | -36.1918
-6 | -0.457 | 0.01301 | -0.0431 | -35.1268
-5.5 | -0.411 | 0.01167 | -0.0419 | -35.2185
-5 | -0.3595 | 0.01097 | -0.0414 | -32.7712
-4.5 | -0.3079 | 0.01024 | -0.041 | -30.0684
-4 | -0.2544 | 0.00975 | -0.0408 | -26.0923
-3.5 | -0.202 | 0.00899 | -0.0405 | -22.4694
-3 | -0.1604 | 0.00662 | -0.0397 | -24.2296
-2.5 | -0.1055 | 0.0063 | -0.0397 | -16.746
-1.5 | 0.0082 | 0.00632 | -0.0401 | 1.2975
-1 | 0.0657 | 0.00636 | -0.0405 | 10.3302
-0.5 | 0.1237 | 0.00637 | -0.0411 | 19.4192
0 | 0.1818 | 0.00637 | -0.0417 | 28.54
1 | 0.2978 | 0.00644 | -0.0428 | 46.2422
1.5 | 0.3558 | 0.00653 | -0.0434 | 54.487
2 | 0.4133 | 0.00654 | -0.0439 | 63.1957
2.5 | 0.4701 | 0.00657 | -0.0441 | 71.5525
3 | 0.5253 | 0.00661 | -0.044 | 79.4705
3.5 | 0.5804 | 0.00672 | -0.0439 | 86.369
4 | 0.6334 | 0.007 | -0.0435 | 90.4857
4.5 | 0.6671 | 0.00884 | -0.0404 | 75.4638
5 | 0.6945 | 0.0111 | -0.0365 | 62.5676
5.5 | 0.7375 | 0.012 | -0.0345 | 61.4583
6 | 0.7803 | 0.01278 | -0.0325 | 61.0563
6.5 | 0.8227 | 0.01346 | -0.0304 | 61.1218
7 | 0.8524 | 0.01454 | -0.0259 | 58.6245
7.5 | 0.8955 | 0.01535 | -0.0242 | 58.3388
8 | 0.9288 | 0.01639 | -0.021 | 56.6687
8.5 | 0.9483 | 0.01862 | -0.0162 | 50.9291
9 | 0.9842 | 0.01985 | -0.0138 | 49.5819
9.5 | 1.0188 | 0.02118 | -0.0115 | 48.102
10 | 1.0512 | 0.02277 | -0.0091 | 46.166
10.5 | 1.0832 | 0.02594 | -0.0069 | 41.7579
11 | 1.1131 | 0.02793 | -0.0044 | 39.8532
11.5 | 1.1394 | 0.03047 | -0.0018 | 37.3942
12 | 1.1604 | 0.03286 | 0.0008 | 35.3135
12.5 | 1.1773 | 0.03534 | 0.0032 | 33.3135
13 | 1.1877 | 0.039 | 0.0055 | 30.4538
13.5 | 1.1703 | 0.04655 | 0.0083 | 25.1407
14 | 1.1562 | 0.05303 | 0.0095 | 21.8028
14.5 | 1.1315 | 0.06151 | 0.009 | 18.3954
15 | 1.095 | 0.07294 | 0.0057 | 15.0123
15.5 | 1.0458 | 0.08867 | -0.0019 | 11.7943
16 | 0.9897 | 0.10972 | -0.0149 | 9.0202
16.5 | 0.8075 | 0.18226 | -0.0513 | 4.4305
17.5 | 0.8149 | 0.20677 | -0.0644 | 3.9411
18 | 0.8275 | 0.21491 | -0.0691 | 3.8504

## 37. Re 750k Mach 0.25 (1)
BIGFOIL.COM POLAR EXPORT
NACA65-213 a=0.8
NACA65-213 a=0.8 |  |  |  | Cl Max: | 1.063 | at alpha= | 8.5 | deg
JavaFoil+Calcfoil stall+Eppler ext transition |  |  |  | L/D Max: | 93.058 | at alpha= | 3.5 | deg
Re: | 750000 |  |  | Cd Min: | 0.00631 | at alpha= | -1 | deg
Mach: | 0.25 |  |  | Cl=0 at alpha= | -1.5807 | deg
|  |  |  | @ Cl=0.1, Cd= | 0.0063371
|  |  |  | @ Cl=0.4, Cd= | 0.0063718
|  |  |  | @ Cl=0.6, Cd= | 0.006664
alpha (deg) | Cl | Cd | Cm | Cl/Cd
-16 | -0.308 | 0.16343 | -0.006 | -1.886
-15.5 | -0.369 | 0.15223 | -0.007 | -2.421
-15 | -0.424 | 0.14105 | -0.007 | -3.003
-14.5 | -0.474 | 0.13528 | -0.007 | -3.503
-14 | -0.519 | 0.12863 | -0.007 | -4.038
-13.5 | -0.56 | 0.11999 | -0.007 | -4.667
-13 | -0.595 | 0.10762 | -0.007 | -5.53
-12.5 | -0.624 | 0.09883 | -0.008 | -6.317
-12 | -0.647 | 0.09146 | -0.008 | -7.071
-11.5 | -0.662 | 0.08393 | -0.009 | -7.891
-11 | -0.671 | 0.07928 | -0.009 | -8.46
-10.5 | -0.67 | 0.0721 | -0.01 | -9.297
-10 | -0.66 | 0.06754 | -0.01 | -9.776
-9.5 | -0.645 | 0.06273 | -0.011 | -10.286
-9 | -0.625 | 0.05791 | -0.011 | -10.791
-8.5 | -0.6 | 0.05436 | -0.012 | -11.039
-8 | -0.571 | 0.05085 | -0.013 | -11.233
-7.5 | -0.539 | 0.0475 | -0.014 | -11.349
-7 | -0.617 | 0.01206 | -0.029 | -51.192
-6.5 | -0.572 | 0.01171 | -0.03 | -48.873
-6 | -0.523 | 0.01144 | -0.031 | -45.762
-5.5 | -0.469 | 0.011 | -0.031 | -42.651
-5 | -0.413 | 0.01053 | -0.032 | -39.22
-4.5 | -0.355 | 0.0102 | -0.033 | -34.821
-4 | -0.296 | 0.0099 | -0.034 | -29.895
-3.5 | -0.236 | 0.00965 | -0.034 | -24.446
-3 | -0.175 | 0.0094 | -0.035 | -18.602
-2.5 | -0.114 | 0.00911 | -0.036 | -12.462
-2 | -0.052 | 0.00632 | -0.037 | -8.209
-1.5 | 0.01 | 0.00635 | -0.038 | 1.578
-1 | 0.072 | 0.00631 | -0.038 | 11.415
-0.5 | 0.134 | 0.00637 | -0.039 | 21.062
0 | 0.196 | 0.00642 | -0.04 | 30.553
0.5 | 0.258 | 0.00648 | -0.041 | 39.83
1 | 0.32 | 0.00651 | -0.042 | 49.209
1.5 | 0.382 | 0.00636 | -0.042 | 60.068
2 | 0.443 | 0.0064 | -0.043 | 69.147
2.5 | 0.503 | 0.00647 | -0.044 | 77.773
3 | 0.564 | 0.00661 | -0.045 | 85.348
3.5 | 0.624 | 0.0067 | -0.045 | 93.058
4 | 0.676 | 0.01182 | -0.046 | 57.228
4.5 | 0.732 | 0.01225 | -0.046 | 59.781
5 | 0.786 | 0.01273 | -0.047 | 61.747
5.5 | 0.838 | 0.01326 | -0.048 | 63.212
6 | 0.888 | 0.0139 | -0.049 | 63.85
6.5 | 0.934 | 0.01454 | -0.049 | 64.225
7 | 0.977 | 0.01524 | -0.05 | 64.079
7.5 | 1.012 | 0.01605 | -0.05 | 63.079
8 | 1.041 | 0.01681 | -0.051 | 61.962
8.5 | 1.063 | 0.01767 | -0.052 | 60.174
9 | 0.891 | 0.05713 | -0.026 | 15.597
9.5 | 0.896 | 0.06168 | -0.024 | 14.525
10 | 0.894 | 0.06719 | -0.023 | 13.309
10.5 | 0.887 | 0.07272 | -0.024 | 12.191
11 | 0.87 | 0.0773 | -0.024 | 11.256
11.5 | 0.846 | 0.08406 | -0.024 | 10.067
12 | 0.814 | 0.09199 | -0.023 | 8.852
12.5 | 0.775 | 0.09833 | -0.023 | 7.886
13 | 0.73 | 0.1074 | -0.023 | 6.797
13.5 | 0.678 | 0.11516 | -0.022 | 5.892

## 38. Re 750k Mach 0.25 (2)
BIGFOIL.COM POLAR EXPORT
NACA65-213 a=0.8
NACA65-213 a=0.8 |  |  |  | Cl Max: | 1.0982 | at alpha= | 12 | deg
XFOIL ncrit=9 |  |  |  | L/D Max: | 89.1918 | at alpha= | 4 | deg
Re: | 750000 |  |  | Cd Min: | 0.19952 | at alpha= | 17 | deg
Mach: | 0.25 |  |  | Cl=0 at alpha= | -1.5738 | deg
|  |  |  | @ Cl=0.1, Cd= | 0.00647
|  |  |  | @ Cl=0.4, Cd= | 0.0066434
|  |  |  | @ Cl=0.6, Cd= | 0.0068725
alpha (deg) | Cl | Cd | Cm | Cl/Cd
-14 | -0.5212 | 0.14214 | -0.0183 | -3.6668
-13.5 | -0.518 | 0.13265 | -0.022 | -3.905
-13 | -0.5056 | 0.12613 | -0.0249 | -4.0086
-12.5 | -0.4987 | 0.11802 | -0.0288 | -4.2256
-12 | -0.4963 | 0.10883 | -0.0336 | -4.5603
-11 | -0.5949 | 0.06282 | -0.062 | -9.4699
-10.5 | -0.6389 | 0.05163 | -0.0681 | -12.3746
-10 | -0.6652 | 0.04195 | -0.0737 | -15.857
-9.5 | -0.6989 | 0.0365 | -0.0659 | -19.1479
-9 | -0.7074 | 0.0302 | -0.0597 | -23.4238
-8.5 | -0.6906 | 0.02506 | -0.0552 | -27.5579
-8 | -0.6574 | 0.02117 | -0.0522 | -31.0534
-7.5 | -0.6141 | 0.01834 | -0.0503 | -33.4842
-7 | -0.5659 | 0.01648 | -0.0489 | -34.3386
-6.5 | -0.5164 | 0.01494 | -0.0476 | -34.5649
-6 | -0.4657 | 0.01383 | -0.0464 | -33.6732
-5.5 | -0.4203 | 0.01221 | -0.0445 | -34.4226
-5 | -0.3688 | 0.01136 | -0.0436 | -32.4648
-4.5 | -0.3145 | 0.01074 | -0.0431 | -29.2831
-4 | -0.2615 | 0.00993 | -0.0425 | -26.3343
-3.5 | -0.2062 | 0.00937 | -0.0422 | -22.0064
-3 | -0.162 | 0.00727 | -0.0413 | -22.2834
-2.5 | -0.1091 | 0.0064 | -0.041 | -17.0469
-2 | -0.0502 | 0.00634 | -0.0413 | -7.918
-1 | 0.0676 | 0.00647 | -0.0417 | 10.4482
-0.5 | 0.1273 | 0.00647 | -0.0422 | 19.6754
0 | 0.1875 | 0.00649 | -0.0429 | 28.8906
0.5 | 0.2472 | 0.00652 | -0.0434 | 37.9141
1 | 0.3071 | 0.00656 | -0.044 | 46.814
1.5 | 0.3669 | 0.00661 | -0.0446 | 55.5068
2 | 0.4264 | 0.00667 | -0.0451 | 63.928
3 | 0.5415 | 0.00672 | -0.0449 | 80.5804
3.5 | 0.5985 | 0.00686 | -0.0448 | 87.2449
4 | 0.6511 | 0.0073 | -0.0439 | 89.1918
4.5 | 0.6762 | 0.00977 | -0.0392 | 69.2119
5 | 0.7063 | 0.01167 | -0.0351 | 60.5227
5.5 | 0.751 | 0.01246 | -0.0329 | 60.2729
6 | 0.7932 | 0.01328 | -0.0302 | 59.7289
6.5 | 0.8297 | 0.01422 | -0.0266 | 58.3474
7 | 0.8519 | 0.01527 | -0.0203 | 55.7891
7.5 | 0.8909 | 0.01641 | -0.0176 | 54.2901
8 | 0.9224 | 0.01789 | -0.0142 | 51.5595
8.5 | 0.949 | 0.02019 | -0.0103 | 47.0035
9 | 0.9854 | 0.022 | -0.0076 | 44.7909
9.5 | 1.0203 | 0.02369 | -0.005 | 43.0688
10 | 1.052 | 0.02643 | -0.0023 | 39.8033
10.5 | 1.0796 | 0.03 | 0.0007 | 35.9867
11 | 1.0948 | 0.03442 | 0.0044 | 31.8071
11.5 | 1.0976 | 0.03911 | 0.008 | 28.0644
12 | 1.0982 | 0.0434 | 0.0106 | 25.3041
12.5 | 1.0905 | 0.04889 | 0.0122 | 22.3052
13 | 1.0699 | 0.0565 | 0.0122 | 18.9363
13.5 | 1.0341 | 0.06731 | 0.0096 | 15.3632
14 | 0.9912 | 0.08126 | 0.0033 | 12.1979
14.5 | 0.927 | 0.10369 | -0.0106 | 8.9401
15 | 0.7793 | 0.16079 | -0.0396 | 4.8467
15.5 | 0.7807 | 0.17531 | -0.0478 | 4.4533
16 | 0.792 | 0.18379 | -0.0524 | 4.3093
16.5 | 0.8079 | 0.1901 | -0.056 | 4.2499
17 | 0.8166 | 0.19952 | -0.0606 | 4.0928

## 39. Re 750k Mach 0.50 (1)
BIGFOIL.COM POLAR EXPORT
NACA65-213 a=0.8
NACA65-213 a=0.8 |  |  |  | Cl Max: | 1.159 | at alpha= | 20 | deg
JavaFoil+Calcfoil stall+Eppler ext transition |  |  |  | L/D Max: | 89.198 | at alpha= | 2.5 | deg
Re: | 750000 |  |  | Cd Min: | 0.00629 | at alpha= | 2.5 | deg
Mach: | 0.5 |  |  | Cl=0 at alpha= | -1.5797 | deg
|  |  |  | @ Cl=0.1, Cd= | 0.0065732
|  |  |  | @ Cl=0.4, Cd= | 0.0064922
|  |  |  | @ Cl=0.6, Cd= | 0.0068336
alpha (deg) | Cl | Cd | Cm | Cl/Cd
-20 | -1.003 | 0.20869 | -0.006 | -4.807
-19.5 | -0.977 | 0.20166 | -0.007 | -4.844
-19 | -0.951 | 0.20022 | -0.007 | -4.747
-18.5 | -0.922 | 0.18919 | -0.007 | -4.873
-18 | -0.895 | 0.1855 | -0.008 | -4.825
-17.5 | -0.869 | 0.17639 | -0.008 | -4.924
-17 | -0.842 | 0.21075 | -0.008 | -3.995
-16.5 | -0.815 | 0.16589 | -0.009 | -4.915
-16 | -0.787 | 0.16458 | -0.009 | -4.78
-15.5 | -0.76 | 0.15701 | -0.009 | -4.84
-15 | -0.733 | 0.14681 | -0.009 | -4.993
-14.5 | -0.706 | 0.14348 | -0.01 | -4.922
-14 | -0.679 | 0.1385 | -0.01 | -4.906
-13.5 | -0.651 | 0.13396 | -0.01 | -4.86
-13 | -0.624 | 0.12653 | -0.01 | -4.932
-12.5 | -0.597 | 0.12742 | -0.011 | -4.685
-12 | -0.57 | 0.12254 | -0.011 | -4.651
-11.5 | -0.543 | 0.11935 | -0.011 | -4.549
-11 | -0.516 | 0.10736 | -0.012 | -4.803
-10.5 | -0.488 | 0.10612 | -0.011 | -4.597
-10 | -0.461 | 0.09975 | -0.012 | -4.619
-9.5 | -0.434 | 0.0951 | -0.012 | -4.559
-9 | -0.406 | 0.0925 | -0.012 | -4.393
-8.5 | -0.379 | 0.09319 | -0.013 | -4.068
-8 | -0.351 | 0.0842 | -0.012 | -4.173
-7.5 | -0.324 | 0.05715 | -0.013 | -5.675
-7 | -0.449 | 0.0517 | -0.013 | -8.679
-6.5 | -0.464 | 0.04581 | -0.014 | -10.121
-6 | -0.443 | 0.04194 | -0.016 | -10.551
-5.5 | -0.408 | 0.03878 | -0.017 | -10.509
-5 | -0.364 | 0.03649 | -0.018 | -9.976
-4.5 | -0.39 | 0.01111 | -0.037 | -35.097
-4 | -0.328 | 0.01027 | -0.038 | -31.917
-3.5 | -0.262 | 0.01015 | -0.039 | -25.837
-3 | -0.195 | 0.00982 | -0.039 | -19.843
-2.5 | -0.127 | 0.00979 | -0.04 | -12.933
-2 | -0.058 | 0.00659 | -0.041 | -8.78
-1.5 | 0.011 | 0.00662 | -0.042 | 1.691
-1 | 0.081 | 0.00662 | -0.043 | 12.175
-0.5 | 0.15 | 0.00645 | -0.044 | 23.235
0 | 0.219 | 0.00646 | -0.045 | 33.913
0.5 | 0.288 | 0.00652 | -0.046 | 44.257
1 | 0.358 | 0.00662 | -0.046 | 54.041
1.5 | 0.427 | 0.00641 | -0.047 | 66.596
2 | 0.494 | 0.00648 | -0.048 | 76.114
2.5 | 0.561 | 0.00629 | -0.049 | 89.198
3 | 0.627 | 0.00721 | -0.05 | 86.905
3.5 | 0.685 | 0.01265 | -0.05 | 54.171
4 | 0.746 | 0.01325 | -0.051 | 56.302
4.5 | 0.804 | 0.01392 | -0.052 | 57.763
5 | 0.858 | 0.01465 | -0.052 | 58.533
5.5 | 0.904 | 0.01556 | -0.053 | 58.092
6 | 0.941 | 0.01656 | -0.054 | 56.805
6.5 | 0.793 | 0.04475 | -0.025 | 17.721
7 | 0.786 | 0.04995 | -0.022 | 15.73
7.5 | 0.646 | 0.06035 | -0.021 | 10.706
8 | 0.521 | 0.08149 | -0.023 | 6.389
8.5 | 0.547 | 0.08962 | -0.023 | 6.107
9 | 0.575 | 0.09043 | -0.025 | 6.356
9.5 | 0.601 | 0.09548 | -0.026 | 6.299
10 | 0.628 | 0.10381 | -0.026 | 6.05
10.5 | 0.655 | 0.10357 | -0.026 | 6.321
11 | 0.681 | 0.11045 | -0.027 | 6.167
11.5 | 0.709 | 0.12098 | -0.029 | 5.858
12 | 0.735 | 0.12425 | -0.03 | 5.916
12.5 | 0.761 | 0.12229 | -0.03 | 6.226
13 | 0.788 | 0.13036 | -0.031 | 6.042
13.5 | 0.816 | 0.13508 | -0.033 | 6.039
14 | 0.842 | 0.14325 | -0.034 | 5.876
14.5 | 0.868 | 0.15069 | -0.034 | 5.759
15 | 0.894 | 0.15604 | -0.035 | 5.729
15.5 | 0.922 | 0.165 | -0.037 | 5.588
16 | 0.948 | 0.16627 | -0.037 | 5.701
16.5 | 0.974 | 0.17124 | -0.038 | 5.687
17 | 1 | 0.1787 | -0.038 | 5.595
17.5 | 1.029 | 0.18123 | -0.041 | 5.678
18 | 1.054 | 0.18718 | -0.041 | 5.631
18.5 | 1.08 | 0.19025 | -0.042 | 5.675
19 | 1.105 | 0.19513 | -0.042 | 5.663
19.5 | 1.132 | 0.20269 | -0.043 | 5.584
20 | 1.159 | 0.21357 | -0.045 | 5.428

## 40. Re 750k Mach 0.50 (2)
BIGFOIL.COM POLAR EXPORT
NACA65-213 a=0.8
NACA65-213 a=0.8 |  |  |  | Cl Max: | 0.985 | at alpha= | 20 | deg
XFOIL ncrit=9 |  |  |  | L/D Max: | 89.8537 | at alpha= | 3.5 | deg
Re: | 750000 |  |  | Cd Min: | 0.27906 | at alpha= | 20 | deg
Mach: | 0.5 |  |  | Cl=0 at alpha= | -1.5585 | deg
|  |  |  | @ Cl=0.1, Cd= | 0.0069164
|  |  |  | @ Cl=0.4, Cd= | 0.0070981
|  |  |  | @ Cl=0.6, Cd= | 0.0072333
alpha (deg) | Cl | Cd | Cm | Cl/Cd
-20 | -0.7429 | 0.25999 | 0.0455 | -2.8574
-19.5 | -0.7218 | 0.25098 | 0.0394 | -2.8759
-19 | -0.702 | 0.24217 | 0.0334 | -2.8988
-18.5 | -0.6787 | 0.23379 | 0.0293 | -2.903
-18 | -0.6564 | 0.2263 | 0.0247 | -2.9006
-17.5 | -0.6346 | 0.21827 | 0.0197 | -2.9074
-17 | -0.6161 | 0.20882 | 0.0132 | -2.9504
-16.5 | -0.5994 | 0.19988 | 0.0071 | -2.9988
-16 | -0.5748 | 0.19207 | 0.0043 | -2.9927
-15.5 | -0.5538 | 0.18453 | 0 | -3.0011
-15 | -0.5359 | 0.17565 | -0.0055 | -3.051
-14.5 | -0.5241 | 0.16612 | -0.0122 | -3.1549
-14 | -0.5064 | 0.15724 | -0.0158 | -3.2206
-13.5 | -0.4858 | 0.15017 | -0.019 | -3.235
-13 | -0.4697 | 0.14223 | -0.0232 | -3.3024
-12.5 | -0.4611 | 0.13213 | -0.03 | -3.4897
-12 | -0.4522 | 0.12221 | -0.0358 | -3.7002
-11.5 | -0.4458 | 0.1133 | -0.0392 | -3.9347
-11 | -0.4359 | 0.1053 | -0.0431 | -4.1396
-10.5 | -0.4281 | 0.09713 | -0.0474 | -4.4075
-10 | -0.4277 | 0.0834 | -0.0582 | -5.1283
-9.5 | -0.4315 | 0.06881 | -0.0711 | -6.2709
-9 | -0.4612 | 0.05471 | -0.0812 | -8.4299
-8.5 | -0.5003 | 0.04513 | -0.0844 | -11.0858
-8 | -0.5289 | 0.03862 | -0.0831 | -13.695
-7.5 | -0.5565 | 0.03328 | -0.0771 | -16.7218
-7 | -0.5633 | 0.02771 | -0.0708 | -20.3284
-6.5 | -0.5434 | 0.02247 | -0.0657 | -24.1834
-6 | -0.5008 | 0.01838 | -0.062 | -27.247
-5.5 | -0.4457 | 0.01591 | -0.0592 | -28.0138
-5 | -0.3958 | 0.01356 | -0.0561 | -29.1888
-4.5 | -0.3424 | 0.01223 | -0.0535 | -27.9967
-3.5 | -0.2275 | 0.01031 | -0.0499 | -22.066
-3 | -0.1661 | 0.00963 | -0.049 | -17.2482
-2.5 | -0.1225 | 0.00712 | -0.047 | -17.2051
-2 | -0.0589 | 0.00673 | -0.0466 | -8.7519
-1.5 | 0.0078 | 0.00679 | -0.0465 | 1.1487
-1 | 0.0752 | 0.00692 | -0.0467 | 10.8671
-0.5 | 0.1433 | 0.00691 | -0.0473 | 20.7381
0 | 0.2116 | 0.00697 | -0.048 | 30.3587
0.5 | 0.2797 | 0.00698 | -0.0486 | 40.0716
1 | 0.348 | 0.00706 | -0.0493 | 49.2918
1.5 | 0.4162 | 0.00711 | -0.0498 | 58.5373
2 | 0.4843 | 0.0072 | -0.0502 | 67.2639
2.5 | 0.5509 | 0.00721 | -0.05 | 76.4078
3 | 0.614 | 0.00724 | -0.0488 | 84.8066
3.5 | 0.6757 | 0.00752 | -0.0475 | 89.8537
4 | 0.6885 | 0.01011 | -0.039 | 68.1009
4.5 | 0.6984 | 0.01237 | -0.0302 | 56.4592
5 | 0.7304 | 0.01342 | -0.024 | 54.4262
5.5 | 0.7601 | 0.01486 | -0.018 | 51.1507
6 | 0.7917 | 0.0164 | -0.0125 | 48.2744
6.5 | 0.8141 | 0.01852 | -0.0064 | 43.9579
7 | 0.8388 | 0.02065 | -0.0002 | 40.6199
7.5 | 0.8811 | 0.02311 | 0.0031 | 38.1264
8 | 0.9178 | 0.02614 | 0.0071 | 35.1109
8.5 | 0.9402 | 0.03091 | 0.0115 | 30.4173
9 | 0.942 | 0.03722 | 0.0157 | 25.309
9.5 | 0.9251 | 0.04488 | 0.0182 | 20.6127
10 | 0.8963 | 0.05411 | 0.0178 | 16.5644
10.5 | 0.8646 | 0.06495 | 0.0141 | 13.3118
11 | 0.8284 | 0.0787 | 0.0063 | 10.526
11.5 | 0.7936 | 0.09607 | -0.0055 | 8.2606
12 | 0.7725 | 0.11383 | -0.0163 | 6.7864
12.5 | 0.7615 | 0.12842 | -0.0247 | 5.9298
13 | 0.7572 | 0.14204 | -0.0322 | 5.3309
13.5 | 0.759 | 0.15468 | -0.0391 | 4.9069
14.5 | 0.7819 | 0.17429 | -0.0489 | 4.4862
15 | 0.7961 | 0.18493 | -0.0546 | 4.3049
15.5 | 0.8109 | 0.19561 | -0.0606 | 4.1455
16 | 0.8236 | 0.20757 | -0.0686 | 3.9678
16.5 | 0.8426 | 0.21655 | -0.0738 | 3.891
17 | 0.8634 | 0.2246 | -0.0784 | 3.8442
17.5 | 0.8845 | 0.23348 | -0.0826 | 3.7883
18 | 0.9006 | 0.24402 | -0.0898 | 3.6907
18.5 | 0.9202 | 0.25388 | -0.0959 | 3.6245
19 | 0.9412 | 0.26238 | -0.1012 | 3.5872
19.5 | 0.9629 | 0.27002 | -0.1057 | 3.566
20 | 0.985 | 0.27906 | -0.1103 | 3.5297

## 41. Re 1M Mach 0.00 (1)
BIGFOIL.COM POLAR EXPORT
NACA65-213 a=0.8
NACA65-213 a=0.8 |  |  |  | Cl Max: | 1.128 | at alpha= | 10 | deg
JavaFoil+Calcfoil stall+Eppler ext transition |  |  |  | L/D Max: | 98.598 | at alpha= | 3.5 | deg
Re: | 1000000 |  |  | Cd Min: | 0.00585 | at alpha= | -2.5 | deg
Mach: | 0 |  |  | Cl=0 at alpha= | -1.5833 | deg
|  |  |  | @ Cl=0.1, Cd= | 0.00588
|  |  |  | @ Cl=0.4, Cd= | 0.0061258
|  |  |  | @ Cl=0.6, Cd= | 0.0061248
alpha (deg) | Cl | Cd | Cm | Cl/Cd
-18 | -0.611 | 0.16951 | -0.005 | -3.603
-17.5 | -0.634 | 0.16146 | -0.005 | -3.924
-17 | -0.652 | 0.1488 | -0.005 | -4.382
-16.5 | -0.67 | 0.1415 | -0.006 | -4.734
-16 | -0.687 | 0.13006 | -0.006 | -5.282
-15.5 | -0.702 | 0.12466 | -0.006 | -5.634
-15 | -0.716 | 0.11842 | -0.007 | -6.047
-14.5 | -0.728 | 0.11164 | -0.007 | -6.519
-14 | -0.737 | 0.10442 | -0.007 | -7.057
-13.5 | -0.743 | 0.09895 | -0.008 | -7.511
-13 | -0.746 | 0.09196 | -0.008 | -8.117
-12.5 | -0.746 | 0.08635 | -0.009 | -8.644
-12 | -0.743 | 0.08031 | -0.009 | -9.249
-11.5 | -0.735 | 0.07631 | -0.009 | -9.635
-11 | -0.724 | 0.07183 | -0.01 | -10.079
-10.5 | -0.707 | 0.06683 | -0.01 | -10.582
-10 | -0.686 | 0.06319 | -0.011 | -10.856
-9.5 | -0.661 | 0.05881 | -0.012 | -11.238
-9 | -0.633 | 0.05515 | -0.012 | -11.48
-8.5 | -0.604 | 0.051 | -0.014 | -11.839
-8 | -0.699 | 0.01209 | -0.026 | -57.784
-7.5 | -0.657 | 0.01161 | -0.027 | -56.591
-7 | -0.613 | 0.01134 | -0.028 | -54
-6.5 | -0.563 | 0.01088 | -0.029 | -51.697
-6 | -0.511 | 0.0104 | -0.03 | -49.085
-5.5 | -0.457 | 0.01007 | -0.03 | -45.361
-5 | -0.401 | 0.00978 | -0.031 | -41.061
-4.5 | -0.345 | 0.0094 | -0.032 | -36.687
-4 | -0.287 | 0.00915 | -0.033 | -31.364
-3.5 | -0.229 | 0.00899 | -0.033 | -25.435
-3 | -0.169 | 0.00877 | -0.034 | -19.313
-2.5 | -0.11 | 0.00585 | -0.035 | -18.784
-2 | -0.05 | 0.00586 | -0.036 | -8.575
-1.5 | 0.01 | 0.00589 | -0.036 | 1.648
-1 | 0.07 | 0.00586 | -0.037 | 11.909
-0.5 | 0.13 | 0.0059 | -0.038 | 22.008
0 | 0.19 | 0.00595 | -0.039 | 31.952
0.5 | 0.25 | 0.00597 | -0.04 | 41.916
1 | 0.31 | 0.00603 | -0.04 | 51.463
1.5 | 0.37 | 0.00608 | -0.041 | 60.862
2 | 0.429 | 0.00617 | -0.042 | 69.559
2.5 | 0.488 | 0.00597 | -0.043 | 81.71
3 | 0.547 | 0.00607 | -0.043 | 90.011
3.5 | 0.605 | 0.00613 | -0.044 | 98.598
4 | 0.658 | 0.01089 | -0.044 | 60.459
4.5 | 0.713 | 0.01125 | -0.045 | 63.38
5 | 0.766 | 0.01163 | -0.046 | 65.913
5.5 | 0.818 | 0.01209 | -0.046 | 67.681
6 | 0.868 | 0.01261 | -0.047 | 68.847
6.5 | 0.915 | 0.01316 | -0.048 | 69.556
7 | 0.961 | 0.0137 | -0.048 | 70.114
7.5 | 1 | 0.01435 | -0.049 | 69.719
8 | 1.036 | 0.015 | -0.05 | 69.05
8.5 | 1.067 | 0.01576 | -0.05 | 67.699
9 | 1.092 | 0.01654 | -0.051 | 66.032
9.5 | 1.113 | 0.0173 | -0.051 | 64.348
10 | 1.128 | 0.01816 | -0.052 | 62.107
10.5 | 0.945 | 0.06566 | -0.027 | 14.396
11 | 0.95 | 0.07049 | -0.027 | 13.474
11.5 | 0.951 | 0.07573 | -0.027 | 12.563
12 | 0.948 | 0.08096 | -0.026 | 11.715
12.5 | 0.941 | 0.08565 | -0.025 | 10.989
13 | 0.931 | 0.09142 | -0.025 | 10.186
13.5 | 0.918 | 0.09659 | -0.026 | 9.506
14 | 0.902 | 0.10323 | -0.026 | 8.739
14.5 | 0.883 | 0.11099 | -0.026 | 7.959
15 | 0.863 | 0.11973 | -0.026 | 7.205

## 42. Re 1M Mach 0.00 (2)
BIGFOIL.COM POLAR EXPORT
NACA65-213 a=0.8
NACA65-213 a=0.8 |  |  |  | Cl Max: | 1.2697 | at alpha= | 15 | deg
XFOIL ncrit=9 |  |  |  | L/D Max: | 93.7379 | at alpha= | 3.5 | deg
Re: | 1000000 |  |  | Cd Min: | 0.24102 | at alpha= | 20 | deg
Mach: | 0 |  |  | Cl=0 at alpha= | -1.5734 | deg
|  |  |  | @ Cl=0.1, Cd= | 0.0056759
|  |  |  | @ Cl=0.4, Cd= | 0.0058437
|  |  |  | @ Cl=0.6, Cd= | 0.0064667
alpha (deg) | Cl | Cd | Cm | Cl/Cd
-16.5 | -0.578 | 0.17892 | 0.0038 | -3.2305
-16 | -0.5624 | 0.17275 | 0.0003 | -3.2556
-15.5 | -0.5502 | 0.16491 | -0.0039 | -3.3364
-15 | -0.5473 | 0.15302 | -0.0102 | -3.5767
-14.5 | -0.5502 | 0.14126 | -0.0153 | -3.8949
-14 | -0.5361 | 0.13574 | -0.0181 | -3.9495
-13.5 | -0.5265 | 0.12865 | -0.0216 | -4.0925
-13 | -0.5243 | 0.11919 | -0.0263 | -4.3989
-12.5 | -0.7869 | 0.05075 | -0.0634 | -15.5054
-12 | -0.8452 | 0.04037 | -0.0635 | -20.9363
-11.5 | -0.8675 | 0.03375 | -0.0612 | -25.7037
-11 | -0.8674 | 0.02887 | -0.0569 | -30.045
-10.5 | -0.8474 | 0.02643 | -0.0529 | -32.0621
-10 | -0.8176 | 0.02449 | -0.05 | -33.3851
-9.5 | -0.7911 | 0.01953 | -0.0472 | -40.5069
-9 | -0.7484 | 0.01815 | -0.046 | -41.2342
-8.5 | -0.7031 | 0.01708 | -0.045 | -41.1651
-8 | -0.6569 | 0.01586 | -0.0439 | -41.4187
-7.5 | -0.6093 | 0.01473 | -0.043 | -41.3646
-7 | -0.5637 | 0.01328 | -0.0419 | -42.4473
-6.5 | -0.5179 | 0.01202 | -0.0408 | -43.0865
-6 | -0.4671 | 0.01138 | -0.0403 | -41.0457
-5.5 | -0.4151 | 0.0108 | -0.04 | -38.4352
-5 | -0.3648 | 0.00991 | -0.0395 | -36.8113
-4.5 | -0.311 | 0.00945 | -0.0395 | -32.9101
-4 | -0.2572 | 0.00897 | -0.0395 | -28.6734
-3 | -0.156 | 0.00685 | -0.0393 | -22.7737
-2.5 | -0.1055 | 0.00576 | -0.0392 | -18.316
-2 | -0.0488 | 0.00567 | -0.0395 | -8.6067
-1.5 | 0.0084 | 0.00562 | -0.0399 | 1.4947
-1 | 0.0657 | 0.00567 | -0.0404 | 11.5873
-0.5 | 0.1234 | 0.00568 | -0.0409 | 21.7254
0 | 0.1815 | 0.00568 | -0.0416 | 31.9542
1 | 0.2972 | 0.00574 | -0.0428 | 51.777
1.5 | 0.3549 | 0.00582 | -0.0434 | 60.9794
2 | 0.412 | 0.00585 | -0.0438 | 70.4274
2.5 | 0.4688 | 0.00588 | -0.0442 | 79.7279
3 | 0.5239 | 0.00602 | -0.0442 | 87.0266
3.5 | 0.5793 | 0.00618 | -0.0444 | 93.7379
4 | 0.6284 | 0.00686 | -0.0436 | 91.6035
4.5 | 0.6607 | 0.00902 | -0.0405 | 73.2483
5 | 0.6975 | 0.0106 | -0.038 | 65.8019
5.5 | 0.7437 | 0.01133 | -0.0366 | 65.6399
6 | 0.7915 | 0.01185 | -0.0356 | 66.7932
6.5 | 0.8351 | 0.0126 | -0.0338 | 66.2778
7 | 0.878 | 0.01321 | -0.0319 | 66.4648
7.5 | 0.9095 | 0.01423 | -0.0279 | 63.9143
8 | 0.9512 | 0.01495 | -0.026 | 63.6254
8.5 | 0.9844 | 0.01591 | -0.0228 | 61.873
9 | 1.0174 | 0.01696 | -0.0199 | 59.9882
9.5 | 1.0374 | 0.01907 | -0.0155 | 54.3996
10 | 1.0712 | 0.02025 | -0.0131 | 52.8988
10.5 | 1.1026 | 0.02169 | -0.0106 | 50.8345
11 | 1.132 | 0.02332 | -0.0081 | 48.542
11.5 | 1.1607 | 0.02491 | -0.0059 | 46.5957
12 | 1.177 | 0.02837 | -0.0026 | 41.4875
12.5 | 1.2025 | 0.0302 | -0.0006 | 39.8179
13 | 1.2232 | 0.03273 | 0.0016 | 37.3724
13.5 | 1.2389 | 0.03583 | 0.0037 | 34.5772
14 | 1.2512 | 0.03927 | 0.0054 | 31.8615
14.5 | 1.261 | 0.04301 | 0.0066 | 29.3188
15 | 1.2697 | 0.04699 | 0.0072 | 27.0206
15.5 | 1.2667 | 0.05274 | 0.0074 | 24.0178
16 | 1.246 | 0.06137 | 0.0064 | 20.3031
16.5 | 1.1961 | 0.07547 | 0.0021 | 15.8487
17 | 1.1646 | 0.08864 | -0.0042 | 13.1385
17.5 | 1.1179 | 0.10689 | -0.0148 | 10.4584
18 | 0.8324 | 0.20898 | -0.0664 | 3.9832
18.5 | 0.8399 | 0.22142 | -0.0731 | 3.7932
19 | 0.8537 | 0.22901 | -0.0777 | 3.7278
19.5 | 0.8696 | 0.23488 | -0.0817 | 3.7023
20 | 0.8853 | 0.24102 | -0.0857 | 3.6731

## 43. Re 1M Mach 0.10 (1)
BIGFOIL.COM POLAR EXPORT
NACA65-213 a=0.8
NACA65-213 a=0.8 |  |  |  | Cl Max: | 1.119 | at alpha= | 10 | deg
JavaFoil+Calcfoil stall+Eppler ext transition |  |  |  | L/D Max: | 99.279 | at alpha= | 3.5 | deg
Re: | 1000000 |  |  | Cd Min: | 0.00587 | at alpha= | -2 | deg
Mach: | 0.1 |  |  | Cl=0 at alpha= | -1.5833 | deg
|  |  |  | @ Cl=0.1, Cd= | 0.0058997
|  |  |  | @ Cl=0.4, Cd= | 0.0061237
|  |  |  | @ Cl=0.6, Cd= | 0.0061119
alpha (deg) | Cl | Cd | Cm | Cl/Cd
-17.5 | -0.588 | 0.16318 | -0.005 | -3.601
-17 | -0.61 | 0.15401 | -0.006 | -3.959
-16.5 | -0.631 | 0.14616 | -0.006 | -4.315
-16 | -0.651 | 0.1341 | -0.006 | -4.854
-15.5 | -0.67 | 0.1287 | -0.006 | -5.205
-15 | -0.687 | 0.12075 | -0.006 | -5.689
-14.5 | -0.702 | 0.11251 | -0.007 | -6.242
-14 | -0.715 | 0.10659 | -0.007 | -6.707
-13.5 | -0.725 | 0.10002 | -0.008 | -7.246
-13 | -0.731 | 0.09352 | -0.008 | -7.815
-12.5 | -0.734 | 0.08748 | -0.009 | -8.392
-12 | -0.733 | 0.08155 | -0.009 | -8.989
-11.5 | -0.728 | 0.07682 | -0.009 | -9.474
-11 | -0.719 | 0.07142 | -0.01 | -10.062
-10.5 | -0.704 | 0.06753 | -0.01 | -10.42
-10 | -0.684 | 0.06335 | -0.011 | -10.793
-9.5 | -0.66 | 0.05905 | -0.011 | -11.168
-9 | -0.633 | 0.05557 | -0.012 | -11.386
-8.5 | -0.603 | 0.0516 | -0.013 | -11.694
-8 | -0.699 | 0.01214 | -0.026 | -57.577
-7.5 | -0.658 | 0.01167 | -0.027 | -56.402
-7 | -0.614 | 0.01085 | -0.028 | -56.523
-6.5 | -0.565 | 0.01093 | -0.029 | -51.683
-6 | -0.513 | 0.01041 | -0.03 | -49.252
-5.5 | -0.459 | 0.01007 | -0.03 | -45.54
-5 | -0.403 | 0.00978 | -0.031 | -41.248
-4.5 | -0.346 | 0.00946 | -0.032 | -36.604
-4 | -0.288 | 0.00922 | -0.033 | -31.289
-3.5 | -0.23 | 0.00898 | -0.034 | -25.586
-3 | -0.17 | 0.00876 | -0.034 | -19.446
-2.5 | -0.11 | 0.00851 | -0.035 | -12.98
-2 | -0.05 | 0.00587 | -0.036 | -8.589
-1.5 | 0.01 | 0.00587 | -0.037 | 1.66
-1 | 0.07 | 0.00588 | -0.037 | 11.928
-0.5 | 0.131 | 0.00592 | -0.038 | 22.031
0 | 0.191 | 0.00593 | -0.039 | 32.186
0.5 | 0.251 | 0.00598 | -0.04 | 42.026
1 | 0.312 | 0.00602 | -0.04 | 51.782
1.5 | 0.372 | 0.0061 | -0.041 | 61.021
2 | 0.431 | 0.00615 | -0.042 | 70.07
2.5 | 0.49 | 0.00596 | -0.043 | 82.309
3 | 0.549 | 0.00606 | -0.043 | 90.627
3.5 | 0.608 | 0.00612 | -0.044 | 99.279
4 | 0.661 | 0.01093 | -0.045 | 60.462
4.5 | 0.716 | 0.0113 | -0.045 | 63.344
5 | 0.77 | 0.01172 | -0.046 | 65.665
5.5 | 0.821 | 0.01214 | -0.047 | 67.632
6 | 0.871 | 0.01268 | -0.047 | 68.692
6.5 | 0.919 | 0.01324 | -0.048 | 69.362
7 | 0.963 | 0.01388 | -0.049 | 69.418
7.5 | 1.003 | 0.01454 | -0.049 | 68.967
8 | 1.038 | 0.01514 | -0.05 | 68.512
8.5 | 1.067 | 0.01589 | -0.05 | 67.15
9 | 1.092 | 0.01671 | -0.051 | 65.361
9.5 | 1.111 | 0.01745 | -0.052 | 63.639
10 | 1.119 | 0.01843 | -0.052 | 60.722
10.5 | 0.938 | 0.06666 | -0.026 | 14.071
11 | 0.942 | 0.07103 | -0.027 | 13.262
11.5 | 0.941 | 0.07599 | -0.026 | 12.377
12 | 0.934 | 0.08153 | -0.026 | 11.463
12.5 | 0.924 | 0.08736 | -0.026 | 10.582
13 | 0.911 | 0.09213 | -0.025 | 9.886
13.5 | 0.894 | 0.0981 | -0.025 | 9.112
14 | 0.874 | 0.10478 | -0.026 | 8.341
14.5 | 0.851 | 0.11375 | -0.025 | 7.483
15 | 0.826 | 0.12104 | -0.025 | 6.826

## 44. Re 1M Mach 0.10 (2)
BIGFOIL.COM POLAR EXPORT
NACA65-213 a=0.8
NACA65-213 a=0.8 |  |  |  | Cl Max: | 1.2465 | at alpha= | 15 | deg
XFOIL ncrit=9 |  |  |  | L/D Max: | 93.9677 | at alpha= | 3.5 | deg
Re: | 1000000 |  |  | Cd Min: | 0.24216 | at alpha= | 20 | deg
Mach: | 0.1 |  |  | Cl=0 at alpha= | -1.573 | deg
|  |  |  | @ Cl=0.1, Cd= | 0.0056875
|  |  |  | @ Cl=0.4, Cd= | 0.00586
|  |  |  | @ Cl=0.6, Cd= | 0.0064727
alpha (deg) | Cl | Cd | Cm | Cl/Cd
-16 | -0.562 | 0.17349 | 0.0005 | -3.2394
-15.5 | -0.5496 | 0.16565 | -0.0037 | -3.3178
-15 | -0.5461 | 0.15395 | -0.01 | -3.5473
-14.5 | -0.548 | 0.14233 | -0.015 | -3.8502
-14 | -0.5335 | 0.13682 | -0.0178 | -3.8993
-13.5 | -0.5233 | 0.1298 | -0.0213 | -4.0316
-13 | -0.5205 | 0.12038 | -0.026 | -4.3238
-12.5 | -0.6842 | 0.06575 | -0.0565 | -10.4061
-12 | -0.7698 | 0.04854 | -0.0647 | -15.8591
-11.5 | -0.8281 | 0.03848 | -0.0636 | -21.5203
-11 | -0.8496 | 0.03097 | -0.0604 | -27.433
-10.5 | -0.8395 | 0.02796 | -0.0553 | -30.025
-10 | -0.8158 | 0.02534 | -0.0518 | -32.1942
-9.5 | -0.7924 | 0.02029 | -0.0485 | -39.0537
-9 | -0.7508 | 0.01865 | -0.0471 | -40.2574
-8.5 | -0.7058 | 0.01744 | -0.0459 | -40.4702
-8 | -0.6595 | 0.01619 | -0.0448 | -40.735
-7.5 | -0.612 | 0.01496 | -0.0438 | -40.9091
-7 | -0.5639 | 0.01377 | -0.0428 | -40.9513
-6.5 | -0.5201 | 0.01215 | -0.0414 | -42.8066
-6 | -0.4693 | 0.01147 | -0.0408 | -40.9154
-5 | -0.3666 | 0.00997 | -0.0399 | -36.7703
-4.5 | -0.3127 | 0.00949 | -0.0399 | -32.9505
-4 | -0.2585 | 0.009 | -0.0398 | -28.7222
-3.5 | -0.204 | 0.00856 | -0.0398 | -23.8318
-3 | -0.1564 | 0.00697 | -0.0395 | -22.439
-2.5 | -0.1061 | 0.00578 | -0.0394 | -18.3564
-2 | -0.0491 | 0.00568 | -0.0398 | -8.6444
-1.5 | 0.0084 | 0.00564 | -0.0402 | 1.4894
-0.5 | 0.124 | 0.0057 | -0.0411 | 21.7544
0 | 0.1825 | 0.0057 | -0.0418 | 32.0175
0.5 | 0.2406 | 0.00576 | -0.0424 | 41.7708
1 | 0.2989 | 0.00575 | -0.043 | 51.9826
1.5 | 0.357 | 0.00583 | -0.0436 | 61.235
2 | 0.4144 | 0.00587 | -0.044 | 70.5963
2.5 | 0.4715 | 0.0059 | -0.0444 | 79.9153
3 | 0.5269 | 0.00604 | -0.0444 | 87.2351
3.5 | 0.5826 | 0.0062 | -0.0445 | 93.9677
4 | 0.6311 | 0.00696 | -0.0436 | 90.6753
4.5 | 0.6629 | 0.00916 | -0.0404 | 72.369
5 | 0.7002 | 0.01068 | -0.0378 | 65.5618
5.5 | 0.7468 | 0.01138 | -0.0365 | 65.6239
6 | 0.7944 | 0.01194 | -0.0353 | 66.5327
6.5 | 0.838 | 0.01269 | -0.0334 | 66.0362
7 | 0.8805 | 0.01333 | -0.0313 | 66.054
7.5 | 0.9084 | 0.01453 | -0.0266 | 62.5189
8 | 0.9507 | 0.01512 | -0.0247 | 62.877
8.5 | 0.9835 | 0.01615 | -0.0214 | 60.8978
9 | 1.0164 | 0.01727 | -0.0184 | 58.8535
9.5 | 1.0376 | 0.01938 | -0.0141 | 53.5397
10 | 1.0708 | 0.0207 | -0.0116 | 51.7295
10.5 | 1.1019 | 0.02225 | -0.0091 | 49.5236
11 | 1.1309 | 0.024 | -0.0065 | 47.1208
11.5 | 1.1583 | 0.02578 | -0.0041 | 44.9302
12 | 1.1756 | 0.02919 | -0.001 | 40.2741
12.5 | 1.1991 | 0.03139 | 0.0012 | 38.2001
13 | 1.2169 | 0.03432 | 0.0035 | 35.4575
13.5 | 1.2291 | 0.03786 | 0.0056 | 32.4643
14 | 1.2372 | 0.04182 | 0.0072 | 29.5839
14.5 | 1.243 | 0.04615 | 0.0082 | 26.9339
15 | 1.2465 | 0.05097 | 0.0085 | 24.4556
15.5 | 1.2285 | 0.05904 | 0.0077 | 20.8079
16 | 1.1987 | 0.06973 | 0.0049 | 17.1906
17 | 1.0997 | 0.10381 | -0.0125 | 10.5934
17.5 | 1.068 | 0.12113 | -0.0234 | 8.817
18 | 0.8338 | 0.21024 | -0.0672 | 3.9659
18.5 | 0.8418 | 0.22252 | -0.0739 | 3.783
19 | 0.8559 | 0.2301 | -0.0785 | 3.7197
19.5 | 0.8719 | 0.23602 | -0.0825 | 3.6942
20 | 0.8879 | 0.24216 | -0.0865 | 3.6666

## 45. Re 1M Mach 0.25 (1)
BIGFOIL.COM POLAR EXPORT
NACA65-213 a=0.8
NACA65-213 a=0.8 |  |  |  | Cl Max: | 1.079 | at alpha= | 9 | deg
JavaFoil+Calcfoil stall+Eppler ext transition |  |  |  | L/D Max: | 100.001 | at alpha= | 3.5 | deg
Re: | 1000000 |  |  | Cd Min: | 0.0059 | at alpha= | -2 | deg
Mach: | 0.25 |  |  | Cl=0 at alpha= | -1.5807 | deg
|  |  |  | @ Cl=0.1, Cd= | 0.0059445
|  |  |  | @ Cl=0.4, Cd= | 0.0061239
|  |  |  | @ Cl=0.6, Cd= | 0.006196
alpha (deg) | Cl | Cd | Cm | Cl/Cd
-16 | -0.308 | 0.15725 | -0.007 | -1.961
-15.5 | -0.369 | 0.14552 | -0.007 | -2.534
-15 | -0.424 | 0.14028 | -0.007 | -3.021
-14.5 | -0.474 | 0.12552 | -0.007 | -3.777
-14 | -0.52 | 0.12297 | -0.007 | -4.225
-13.5 | -0.56 | 0.11356 | -0.007 | -4.933
-13 | -0.595 | 0.10313 | -0.008 | -5.772
-12.5 | -0.624 | 0.09588 | -0.008 | -6.514
-12 | -0.647 | 0.08858 | -0.008 | -7.303
-11.5 | -0.663 | 0.08141 | -0.009 | -8.139
-11 | -0.671 | 0.07678 | -0.01 | -8.74
-10.5 | -0.671 | 0.07045 | -0.01 | -9.521
-10 | -0.661 | 0.06586 | -0.01 | -10.032
-9.5 | -0.646 | 0.06141 | -0.011 | -10.513
-9 | -0.625 | 0.05681 | -0.012 | -11.009
-8.5 | -0.601 | 0.05336 | -0.013 | -11.264
-8 | -0.572 | 0.04956 | -0.013 | -11.55
-7.5 | -0.662 | 0.01213 | -0.028 | -54.535
-7 | -0.62 | 0.01165 | -0.029 | -53.199
-6.5 | -0.574 | 0.01073 | -0.03 | -53.465
-6 | -0.523 | 0.01079 | -0.031 | -48.52
-5.5 | -0.469 | 0.01039 | -0.031 | -45.184
-5 | -0.413 | 0.00997 | -0.032 | -41.436
-4.5 | -0.355 | 0.00964 | -0.033 | -36.856
-4 | -0.296 | 0.00936 | -0.034 | -31.615
-3.5 | -0.236 | 0.00911 | -0.034 | -25.881
-3 | -0.175 | 0.00891 | -0.035 | -19.625
-2.5 | -0.114 | 0.00869 | -0.036 | -13.066
-2 | -0.052 | 0.0059 | -0.037 | -8.78
-1.5 | 0.01 | 0.0059 | -0.038 | 1.699
-1 | 0.072 | 0.00594 | -0.038 | 12.137
-0.5 | 0.134 | 0.00595 | -0.039 | 22.557
0 | 0.196 | 0.00599 | -0.04 | 32.744
0.5 | 0.258 | 0.00605 | -0.041 | 42.721
1 | 0.32 | 0.0061 | -0.042 | 52.52
1.5 | 0.382 | 0.00618 | -0.042 | 61.832
2 | 0.443 | 0.00599 | -0.043 | 73.946
2.5 | 0.504 | 0.00604 | -0.044 | 83.313
3 | 0.564 | 0.00613 | -0.045 | 92.052
3.5 | 0.624 | 0.00624 | -0.045 | 100.001
4 | 0.677 | 0.0112 | -0.046 | 60.473
4.5 | 0.733 | 0.01161 | -0.047 | 63.178
5 | 0.787 | 0.01206 | -0.047 | 65.286
5.5 | 0.839 | 0.01258 | -0.048 | 66.723
6 | 0.889 | 0.01316 | -0.049 | 67.52
6.5 | 0.935 | 0.01376 | -0.049 | 67.967
7 | 0.978 | 0.01443 | -0.05 | 67.813
7.5 | 1.014 | 0.01521 | -0.051 | 66.66
8 | 1.043 | 0.01595 | -0.051 | 65.391
8.5 | 1.065 | 0.01683 | -0.052 | 63.296
9 | 1.079 | 0.01771 | -0.052 | 60.936
9.5 | 0.899 | 0.05981 | -0.027 | 15.035
10 | 0.895 | 0.06551 | -0.024 | 13.662
10.5 | 0.887 | 0.07044 | -0.025 | 12.594
11 | 0.871 | 0.07488 | -0.025 | 11.628
11.5 | 0.847 | 0.08323 | -0.025 | 10.173
12 | 0.815 | 0.08944 | -0.024 | 9.11
12.5 | 0.776 | 0.09743 | -0.024 | 7.965
13 | 0.73 | 0.10464 | -0.023 | 6.978
13.5 | 0.679 | 0.11327 | -0.023 | 5.992
14 | 0.622 | 0.12316 | -0.024 | 5.053

## 46. Re 1M Mach 0.25 (2)
BIGFOIL.COM POLAR EXPORT
NACA65-213 a=0.8
NACA65-213 a=0.8 |  |  |  | Cl Max: | 1.141 | at alpha= | 12 | deg
XFOIL ncrit=9 |  |  |  | L/D Max: | 94.7634 | at alpha= | 3.5 | deg
Re: | 1000000 |  |  | Cd Min: | 0.19804 | at alpha= | 17 | deg
Mach: | 0.25 |  |  | Cl=0 at alpha= | -1.5703 | deg
|  |  |  | @ Cl=0.1, Cd= | 0.0057607
|  |  |  | @ Cl=0.4, Cd= | 0.0059167
|  |  |  | @ Cl=0.6, Cd= | 0.0063369
alpha (deg) | Cl | Cd | Cm | Cl/Cd
-14.5 | -0.5381 | 0.14764 | -0.0139 | -3.6447
-14 | -0.522 | 0.14213 | -0.0165 | -3.6727
-13.5 | -0.5097 | 0.13514 | -0.02 | -3.7716
-13 | -0.5076 | 0.12375 | -0.0263 | -4.1018
-12.5 | -0.5069 | 0.11309 | -0.0316 | -4.4823
-11.5 | -0.6403 | 0.06009 | -0.0616 | -10.6557
-11 | -0.6857 | 0.04926 | -0.0678 | -13.92
-10.5 | -0.7202 | 0.03806 | -0.0731 | -18.9228
-10 | -0.7542 | 0.03311 | -0.0654 | -22.7786
-9.5 | -0.7665 | 0.02791 | -0.0585 | -27.4633
-9 | -0.7545 | 0.02264 | -0.054 | -33.326
-8.5 | -0.7165 | 0.02032 | -0.0516 | -35.2608
-8 | -0.6721 | 0.01841 | -0.0498 | -36.5073
-7.5 | -0.6251 | 0.01651 | -0.0481 | -37.8619
-7 | -0.5759 | 0.01498 | -0.0467 | -38.4446
-6.5 | -0.531 | 0.01301 | -0.0448 | -40.8148
-6 | -0.4806 | 0.01202 | -0.0437 | -39.9834
-5.5 | -0.4278 | 0.01127 | -0.043 | -37.9592
-5 | -0.3757 | 0.01042 | -0.0421 | -36.0557
-4.5 | -0.3218 | 0.00973 | -0.0416 | -33.073
-4 | -0.2657 | 0.00923 | -0.0415 | -28.7866
-3.5 | -0.2092 | 0.00877 | -0.0414 | -23.854
-3 | -0.1581 | 0.00756 | -0.0411 | -20.9127
-2.5 | -0.1096 | 0.0059 | -0.0406 | -18.5763
-2 | -0.0507 | 0.00575 | -0.041 | -8.8174
-1.5 | 0.0083 | 0.00573 | -0.0413 | 1.4485
-1 | 0.0678 | 0.00575 | -0.0417 | 11.7913
-0.5 | 0.1278 | 0.00577 | -0.0423 | 22.149
0 | 0.1881 | 0.00581 | -0.043 | 32.3752
0.5 | 0.2481 | 0.00581 | -0.0436 | 42.7022
1 | 0.3082 | 0.00588 | -0.0442 | 52.415
1.5 | 0.3682 | 0.00589 | -0.0448 | 62.5127
2 | 0.4278 | 0.00594 | -0.0453 | 72.0202
2.5 | 0.4862 | 0.00602 | -0.0455 | 80.7641
3 | 0.5437 | 0.00612 | -0.0455 | 88.8399
3.5 | 0.6008 | 0.00634 | -0.0454 | 94.7634
4 | 0.6438 | 0.00764 | -0.0433 | 84.267
4.5 | 0.6737 | 0.00985 | -0.0394 | 68.3959
5 | 0.715 | 0.01105 | -0.0369 | 64.7059
5.5 | 0.7629 | 0.01172 | -0.0352 | 65.0939
6 | 0.8062 | 0.0126 | -0.0328 | 63.9841
6.5 | 0.8507 | 0.01325 | -0.0305 | 64.2038
7 | 0.8887 | 0.01407 | -0.027 | 63.1628
7.5 | 0.906 | 0.0153 | -0.02 | 59.2157
8 | 0.946 | 0.01633 | -0.0175 | 57.9302
8.5 | 0.9786 | 0.01773 | -0.0141 | 55.1946
9 | 1.0085 | 0.01945 | -0.0106 | 51.8509
9.5 | 1.0368 | 0.0216 | -0.0071 | 48
10 | 1.0678 | 0.02371 | -0.004 | 45.0358
10.5 | 1.0972 | 0.02592 | -0.0011 | 42.3302
11 | 1.1213 | 0.02858 | 0.002 | 39.2337
11.5 | 1.1314 | 0.03298 | 0.0055 | 34.3056
12 | 1.141 | 0.03709 | 0.0085 | 30.763
12.5 | 1.1345 | 0.043 | 0.0111 | 26.3837
13 | 1.1178 | 0.05016 | 0.0124 | 22.2847
13.5 | 1.0847 | 0.06005 | 0.0114 | 18.0633
14 | 1.039 | 0.07336 | 0.0067 | 14.163
14.5 | 0.991 | 0.09001 | -0.0025 | 11.0099
15 | 0.8296 | 0.145 | -0.0342 | 5.7214
15.5 | 0.8055 | 0.16474 | -0.0442 | 4.8895
16 | 0.8053 | 0.1772 | -0.0507 | 4.5446
16.5 | 0.8042 | 0.19235 | -0.0579 | 4.1809
17 | 0.8214 | 0.19804 | -0.0614 | 4.1476

## 47. Re 1M Mach 0.50 (1)
BIGFOIL.COM POLAR EXPORT
NACA65-213 a=0.8
NACA65-213 a=0.8 |  |  |  | Cl Max: | 1.159 | at alpha= | 20 | deg
JavaFoil+Calcfoil stall+Eppler ext transition |  |  |  | L/D Max: | 100.115 | at alpha= | 3 | deg
Re: | 1000000 |  |  | Cd Min: | 0.00605 | at alpha= | 0 | deg
Mach: | 0.5 |  |  | Cl=0 at alpha= | -1.5797 | deg
|  |  |  | @ Cl=0.1, Cd= | 0.0061965
|  |  |  | @ Cl=0.4, Cd= | 0.0061848
|  |  |  | @ Cl=0.6, Cd= | 0.0062064
alpha (deg) | Cl | Cd | Cm | Cl/Cd
-20 | -1.003 | 0.19621 | -0.006 | -5.113
-19.5 | -0.977 | 0.19152 | -0.007 | -5.1
-19 | -0.951 | 0.18945 | -0.007 | -5.018
-18.5 | -0.922 | 0.1799 | -0.007 | -5.126
-18 | -0.895 | 0.17731 | -0.008 | -5.049
-17.5 | -0.869 | 0.16918 | -0.008 | -5.135
-17 | -0.842 | 0.19293 | -0.008 | -4.364
-16.5 | -0.815 | 0.1569 | -0.009 | -5.197
-16 | -0.787 | 0.15703 | -0.009 | -5.011
-15.5 | -0.76 | 0.14669 | -0.009 | -5.18
-15 | -0.733 | 0.13809 | -0.009 | -5.309
-14.5 | -0.706 | 0.13474 | -0.01 | -5.242
-14 | -0.679 | 0.12988 | -0.01 | -5.232
-13.5 | -0.651 | 0.12705 | -0.01 | -5.125
-13 | -0.624 | 0.1197 | -0.01 | -5.214
-12.5 | -0.597 | 0.11942 | -0.011 | -5
-12 | -0.57 | 0.11732 | -0.011 | -4.859
-11.5 | -0.543 | 0.11414 | -0.011 | -4.757
-11 | -0.516 | 0.1013 | -0.012 | -5.091
-10.5 | -0.488 | 0.10124 | -0.011 | -4.82
-10 | -0.461 | 0.09265 | -0.012 | -4.973
-9.5 | -0.434 | 0.09022 | -0.012 | -4.806
-9 | -0.406 | 0.08778 | -0.012 | -4.63
-8.5 | -0.379 | 0.08898 | -0.013 | -4.262
-8 | -0.351 | 0.06625 | -0.012 | -5.305
-7.5 | -0.324 | 0.0544 | -0.013 | -5.963
-7 | -0.449 | 0.05017 | -0.013 | -8.946
-6.5 | -0.464 | 0.04512 | -0.015 | -10.282
-6 | -0.443 | 0.04102 | -0.017 | -10.812
-5.5 | -0.501 | 0.01157 | -0.035 | -43.295
-5 | -0.449 | 0.01097 | -0.036 | -40.938
-4.5 | -0.391 | 0.00977 | -0.037 | -40.002
-4 | -0.328 | 0.01001 | -0.038 | -32.78
-3.5 | -0.262 | 0.00961 | -0.039 | -27.322
-3 | -0.195 | 0.0095 | -0.039 | -20.529
-2.5 | -0.127 | 0.00924 | -0.04 | -13.702
-2 | -0.058 | 0.00617 | -0.041 | -9.381
-1.5 | 0.011 | 0.00615 | -0.042 | 1.822
-1 | 0.081 | 0.00618 | -0.043 | 13.045
-0.5 | 0.15 | 0.00624 | -0.044 | 24.045
0 | 0.219 | 0.00605 | -0.045 | 36.244
0.5 | 0.288 | 0.00609 | -0.046 | 47.334
1 | 0.358 | 0.00613 | -0.046 | 58.345
1.5 | 0.427 | 0.00622 | -0.047 | 68.579
2 | 0.494 | 0.00631 | -0.048 | 78.268
2.5 | 0.562 | 0.00612 | -0.049 | 91.741
3 | 0.628 | 0.00627 | -0.05 | 100.115
3.5 | 0.686 | 0.01198 | -0.05 | 57.245
4 | 0.747 | 0.01258 | -0.051 | 59.376
4.5 | 0.805 | 0.01318 | -0.052 | 61.084
5 | 0.859 | 0.0139 | -0.052 | 61.806
5.5 | 0.906 | 0.01475 | -0.053 | 61.391
6 | 0.942 | 0.01573 | -0.054 | 59.905
6.5 | 0.797 | 0.04337 | -0.029 | 18.372
7 | 0.786 | 0.0488 | -0.023 | 16.115
7.5 | 0.646 | 0.05872 | -0.022 | 11.004
8 | 0.521 | 0.05922 | -0.024 | 8.797
8.5 | 0.547 | 0.08341 | -0.023 | 6.563
9 | 0.575 | 0.08595 | -0.026 | 6.689
9.5 | 0.602 | 0.08845 | -0.026 | 6.801
10 | 0.628 | 0.09639 | -0.026 | 6.517
10.5 | 0.655 | 0.0963 | -0.027 | 6.798
11 | 0.681 | 0.10334 | -0.027 | 6.593
11.5 | 0.709 | 0.11442 | -0.03 | 6.194
12 | 0.735 | 0.11771 | -0.03 | 6.245
12.5 | 0.761 | 0.11596 | -0.03 | 6.567
13 | 0.788 | 0.12421 | -0.031 | 6.342
13.5 | 0.816 | 0.12573 | -0.033 | 6.488
14 | 0.842 | 0.13564 | -0.034 | 6.206
14.5 | 0.868 | 0.14305 | -0.034 | 6.066
15 | 0.894 | 0.14597 | -0.035 | 6.125
15.5 | 0.922 | 0.15463 | -0.037 | 5.963
16 | 0.948 | 0.15926 | -0.037 | 5.953
16.5 | 0.974 | 0.16178 | -0.038 | 6.02
17 | 1 | 0.16884 | -0.039 | 5.923
17.5 | 1.03 | 0.17644 | -0.041 | 5.835
18 | 1.054 | 0.17624 | -0.041 | 5.98
18.5 | 1.08 | 0.1799 | -0.042 | 6.002
19 | 1.105 | 0.18504 | -0.042 | 5.973
19.5 | 1.132 | 0.1951 | -0.044 | 5.804
20 | 1.159 | 0.19991 | -0.045 | 5.799

## 48. Re 1M Mach 0.50 (2)
BIGFOIL.COM POLAR EXPORT
NACA65-213 a=0.8
NACA65-213 a=0.8 |  |  |  | Cl Max: | 0.9839 | at alpha= | 20 | deg
XFOIL ncrit=9 |  |  |  | L/D Max: | 93.6722 | at alpha= | 3 | deg
Re: | 1000000 |  |  | Cd Min: | 0.27982 | at alpha= | 20 | deg
Mach: | 0.5 |  |  | Cl=0 at alpha= | -1.5614 | deg
|  |  |  | @ Cl=0.1, Cd= | 0.0061364
|  |  |  | @ Cl=0.4, Cd= | 0.006302
|  |  |  | @ Cl=0.6, Cd= | 0.0065471
alpha (deg) | Cl | Cd | Cm | Cl/Cd
-20 | -0.745 | 0.25842 | 0.0445 | -2.8829
-19.5 | -0.7226 | 0.25021 | 0.04 | -2.888
-19 | -0.7003 | 0.24266 | 0.0351 | -2.8859
-18.5 | -0.6781 | 0.23473 | 0.03 | -2.8889
-18 | -0.6571 | 0.22555 | 0.0244 | -2.9133
-17.5 | -0.6382 | 0.21636 | 0.0185 | -2.9497
-17 | -0.619 | 0.20734 | 0.013 | -2.9854
-16.5 | -0.5949 | 0.20056 | 0.0098 | -2.9662
-16 | -0.5741 | 0.1927 | 0.0051 | -2.9792
-15.5 | -0.5581 | 0.18272 | -0.0014 | -3.0544
-15 | -0.542 | 0.17345 | -0.0068 | -3.1248
-14.5 | -0.5224 | 0.16529 | -0.0103 | -3.1605
-14 | -0.5022 | 0.15831 | -0.014 | -3.1723
-13.5 | -0.489 | 0.14886 | -0.02 | -3.285
-13 | -0.4772 | 0.1391 | -0.0255 | -3.4306
-12.5 | -0.4649 | 0.12991 | -0.0303 | -3.5786
-12 | -0.4573 | 0.12093 | -0.0343 | -3.7815
-11.5 | -0.4419 | 0.11423 | -0.0375 | -3.8685
-11 | -0.4443 | 0.10219 | -0.0438 | -4.3478
-10.5 | -0.434 | 0.09064 | -0.0537 | -4.7882
-10 | -0.434 | 0.07864 | -0.063 | -5.5188
-9.5 | -0.4516 | 0.06506 | -0.0718 | -6.9413
-9 | -0.4841 | 0.05228 | -0.0802 | -9.2598
-8.5 | -0.5202 | 0.04309 | -0.0833 | -12.0724
-8 | -0.552 | 0.03618 | -0.0815 | -15.257
-7.5 | -0.5797 | 0.03064 | -0.0748 | -18.9197
-7 | -0.5814 | 0.02476 | -0.0686 | -23.4814
-6.5 | -0.5576 | 0.01973 | -0.0636 | -28.2615
-6 | -0.5136 | 0.01625 | -0.06 | -31.6062
-5.5 | -0.4599 | 0.01414 | -0.0572 | -32.5248
-5 | -0.4057 | 0.01256 | -0.0544 | -32.301
-4.5 | -0.3522 | 0.01121 | -0.0517 | -31.4184
-4 | -0.2945 | 0.01025 | -0.0499 | -28.7317
-3.5 | -0.2327 | 0.00956 | -0.0488 | -24.341
-3 | -0.1692 | 0.00901 | -0.0482 | -18.7791
-2.5 | -0.1157 | 0.00743 | -0.0471 | -15.572
-2 | -0.0593 | 0.00611 | -0.0463 | -9.7054
-1.5 | 0.0083 | 0.00605 | -0.0466 | 1.3719
-1 | 0.0756 | 0.00614 | -0.0468 | 12.3127
-0.5 | 0.1442 | 0.00613 | -0.0474 | 23.5237
0 | 0.2127 | 0.0062 | -0.0482 | 34.3065
0.5 | 0.2812 | 0.00619 | -0.0489 | 45.4281
1 | 0.3496 | 0.00628 | -0.0495 | 55.6688
1.5 | 0.4182 | 0.00631 | -0.0501 | 66.2758
2 | 0.4864 | 0.00638 | -0.0505 | 76.2382
2.5 | 0.5527 | 0.00643 | -0.0503 | 85.9565
3 | 0.6173 | 0.00659 | -0.0496 | 93.6722
3.5 | 0.6702 | 0.00741 | -0.047 | 90.4453
4 | 0.6817 | 0.01021 | -0.0387 | 66.7679
4.5 | 0.711 | 0.01175 | -0.0325 | 60.5106
5 | 0.7468 | 0.01264 | -0.0267 | 59.0823
5.5 | 0.7837 | 0.01374 | -0.0214 | 57.0378
6 | 0.8126 | 0.01534 | -0.0154 | 52.9726
6.5 | 0.8423 | 0.0171 | -0.0097 | 49.2573
7 | 0.8692 | 0.01918 | -0.0041 | 45.318
7.5 | 0.8916 | 0.02172 | 0.0022 | 41.0497
8 | 0.9335 | 0.0246 | 0.0058 | 37.9472
8.5 | 0.9603 | 0.02888 | 0.0104 | 33.2514
9 | 0.9664 | 0.03407 | 0.0146 | 28.3651
9.5 | 0.9494 | 0.04145 | 0.0177 | 22.9047
10 | 0.922 | 0.05042 | 0.0181 | 18.2864
10.5 | 0.8882 | 0.06135 | 0.0152 | 14.4776
11 | 0.8518 | 0.07458 | 0.0083 | 11.4213
11.5 | 0.818 | 0.0906 | -0.0025 | 9.0287
12 | 0.7894 | 0.10985 | -0.0146 | 7.1862
12.5 | 0.7734 | 0.1255 | -0.0237 | 6.1625
13 | 0.7667 | 0.13949 | -0.0315 | 5.4965
13.5 | 0.7674 | 0.15219 | -0.0386 | 5.0424
14 | 0.7734 | 0.16406 | -0.0451 | 4.7141
14.5 | 0.7848 | 0.17467 | -0.0511 | 4.493
15 | 0.7955 | 0.18629 | -0.0574 | 4.2702
15.5 | 0.8133 | 0.19426 | -0.0612 | 4.1867
16 | 0.8296 | 0.20453 | -0.0669 | 4.0561
16.5 | 0.8436 | 0.21671 | -0.0744 | 3.8928
17 | 0.8638 | 0.22504 | -0.0795 | 3.8384
17.5 | 0.8859 | 0.23227 | -0.0832 | 3.8141
18 | 0.9048 | 0.24199 | -0.0888 | 3.739
18.5 | 0.923 | 0.25206 | -0.095 | 3.6618
19 | 0.942 | 0.26297 | -0.1019 | 3.5822
19.5 | 0.9627 | 0.27169 | -0.1073 | 3.5434
20 | 0.9839 | 0.27982 | -0.1126 | 3.5162

## 49. Re 2M Mach 0.00 (1)
BIGFOIL.COM POLAR EXPORT
NACA65-213 a=0.8
NACA65-213 a=0.8 |  |  |  | Cl Max: | 1.147 | at alpha= | 11 | deg
JavaFoil+Calcfoil stall+Eppler ext transition |  |  |  | L/D Max: | 112.899 | at alpha= | 3.5 | deg
Re: | 2000000 |  |  | Cd Min: | 0.00514 | at alpha= | -1.5 | deg
Mach: | 0 |  |  | Cl=0 at alpha= | -1.5833 | deg
|  |  |  | @ Cl=0.1, Cd= | 0.005155
|  |  |  | @ Cl=0.4, Cd= | 0.0053403
|  |  |  | @ Cl=0.6, Cd= | 0.0053764
alpha (deg) | Cl | Cd | Cm | Cl/Cd
-15 | -0.717 | 0.11156 | -0.007 | -6.429
-14.5 | -0.729 | 0.10388 | -0.008 | -7.017
-14 | -0.738 | 0.09881 | -0.008 | -7.474
-13.5 | -0.745 | 0.09224 | -0.009 | -8.076
-13 | -0.748 | 0.08733 | -0.009 | -8.569
-12.5 | -0.749 | 0.08147 | -0.01 | -9.19
-12 | -0.746 | 0.07593 | -0.01 | -9.819
-11.5 | -0.737 | 0.0723 | -0.011 | -10.2
-11 | -0.727 | 0.06762 | -0.011 | -10.757
-10.5 | -0.713 | 0.06221 | -0.012 | -11.456
-10 | -0.826 | 0.01402 | -0.023 | -58.943
-9.5 | -0.809 | 0.01236 | -0.024 | -65.474
-9 | -0.778 | 0.01178 | -0.025 | -66.018
-8.5 | -0.743 | 0.01121 | -0.026 | -66.264
-8 | -0.705 | 0.01097 | -0.027 | -64.251
-7.5 | -0.66 | 0.01044 | -0.027 | -63.239
-7 | -0.613 | 0.00998 | -0.028 | -61.359
-6.5 | -0.563 | 0.00952 | -0.029 | -59.086
-6 | -0.511 | 0.0092 | -0.03 | -55.518
-5.5 | -0.457 | 0.00892 | -0.03 | -51.208
-5 | -0.401 | 0.00868 | -0.031 | -46.26
-4.5 | -0.345 | 0.00843 | -0.032 | -40.895
-4 | -0.287 | 0.00821 | -0.033 | -34.978
-3.5 | -0.229 | 0.00798 | -0.033 | -28.635
-3 | -0.169 | 0.00783 | -0.034 | -21.63
-2.5 | -0.11 | 0.00515 | -0.035 | -21.356
-2 | -0.05 | 0.00515 | -0.036 | -9.751
-1.5 | 0.01 | 0.00514 | -0.036 | 1.887
-1 | 0.07 | 0.00514 | -0.037 | 13.583
-0.5 | 0.13 | 0.00517 | -0.038 | 25.13
0 | 0.19 | 0.00521 | -0.039 | 36.463
0.5 | 0.25 | 0.00523 | -0.04 | 47.851
1 | 0.31 | 0.00528 | -0.04 | 58.758
1.5 | 0.37 | 0.00532 | -0.041 | 69.577
2 | 0.429 | 0.00536 | -0.042 | 80.074
2.5 | 0.488 | 0.00546 | -0.043 | 89.49
3 | 0.547 | 0.00555 | -0.043 | 98.64
3.5 | 0.605 | 0.00536 | -0.044 | 112.899
4 | 0.66 | 0.0084 | -0.045 | 78.541
4.5 | 0.715 | 0.00999 | -0.045 | 71.586
5 | 0.769 | 0.01033 | -0.046 | 74.442
5.5 | 0.821 | 0.01072 | -0.047 | 76.584
6 | 0.871 | 0.01114 | -0.047 | 78.16
6.5 | 0.919 | 0.01161 | -0.048 | 79.093
7 | 0.964 | 0.01209 | -0.049 | 79.739
7.5 | 1.004 | 0.01263 | -0.049 | 79.525
8 | 1.04 | 0.01322 | -0.05 | 78.675
8.5 | 1.071 | 0.01383 | -0.05 | 77.45
9 | 1.097 | 0.01454 | -0.051 | 75.423
9.5 | 1.118 | 0.01525 | -0.052 | 73.343
10 | 1.134 | 0.01605 | -0.052 | 70.652
10.5 | 1.144 | 0.01692 | -0.053 | 67.611
11 | 1.147 | 0.01813 | -0.053 | 63.292
11.5 | 1.144 | 0.01958 | -0.054 | 58.408
12 | 1.136 | 0.02102 | -0.054 | 54.052
12.5 | 1.109 | 0.02491 | -0.053 | 44.518
13 | 0.943 | 0.08217 | -0.034 | 11.475
13.5 | 0.925 | 0.08945 | -0.032 | 10.344
14 | 0.906 | 0.09675 | -0.03 | 9.367
14.5 | 0.886 | 0.10392 | -0.029 | 8.523
15 | 0.865 | 0.1099 | -0.029 | 7.87
15.5 | 0.842 | 0.11761 | -0.028 | 7.157
16 | 0.813 | 0.12453 | -0.029 | 6.532

## 50. Re 2M Mach 0.00 (2)
BIGFOIL.COM POLAR EXPORT
NACA65-213 a=0.8
NACA65-213 a=0.8 |  |  |  | Cl Max: | 1.4515 | at alpha= | 17.5 | deg
XFOIL ncrit=9 |  |  |  | L/D Max: | 101.66 | at alpha= | 3 | deg
Re: | 2000000 |  |  | Cd Min: | 0.101 | at alpha= | 20 | deg
Mach: | 0 |  |  | Cl=0 at alpha= | -1.5762 | deg
|  |  |  | @ Cl=0.1, Cd= | 0.00455
|  |  |  | @ Cl=0.4, Cd= | 0.0047196
|  |  |  | @ Cl=0.6, Cd= | 0.0072212
alpha (deg) | Cl | Cd | Cm | Cl/Cd
-17.5 | -0.9859 | 0.08902 | -0.0365 | -11.075
-17 | -1.0544 | 0.06669 | -0.0511 | -15.8105
-16.5 | -1.1002 | 0.05289 | -0.0588 | -20.8017
-16 | -1.1492 | 0.04159 | -0.0624 | -27.6316
-15.5 | -1.1724 | 0.03456 | -0.0626 | -33.9236
-15 | -1.1668 | 0.03085 | -0.0618 | -37.8217
-14.5 | -1.1535 | 0.02805 | -0.0604 | -41.123
-14 | -1.1339 | 0.02594 | -0.0588 | -43.7124
-13.5 | -1.1082 | 0.02448 | -0.0572 | -45.2696
-13 | -1.0774 | 0.02241 | -0.0569 | -48.0768
-12.5 | -1.0606 | 0.021 | -0.0523 | -50.5048
-12 | -1.0364 | 0.01983 | -0.0482 | -52.2642
-11.5 | -0.9988 | 0.01894 | -0.0463 | -52.735
-11 | -0.9603 | 0.01779 | -0.0445 | -53.9798
-10.5 | -0.9173 | 0.01695 | -0.0432 | -54.118
-10 | -0.8864 | 0.01443 | -0.0404 | -61.4276
-9.5 | -0.8392 | 0.01363 | -0.0396 | -61.5701
-9 | -0.7906 | 0.01292 | -0.039 | -61.192
-8.5 | -0.7406 | 0.01229 | -0.0386 | -60.2604
-8 | -0.6899 | 0.01166 | -0.0383 | -59.1681
-7.5 | -0.6382 | 0.0111 | -0.0381 | -57.4955
-7 | -0.5904 | 0.01003 | -0.0373 | -58.8634
-6 | -0.4834 | 0.00914 | -0.0373 | -52.8884
-5.5 | -0.4284 | 0.00885 | -0.0376 | -48.4068
-5 | -0.3748 | 0.0083 | -0.0376 | -45.1566
-4.5 | -0.3193 | 0.00802 | -0.0379 | -39.813
-4 | -0.2637 | 0.0077 | -0.0382 | -34.2468
-3.5 | -0.2075 | 0.00741 | -0.0386 | -28.0027
-3 | -0.1527 | 0.00692 | -0.0389 | -22.0665
-2 | -0.0484 | 0.00481 | -0.0393 | -10.0624
-1.5 | 0.0087 | 0.00466 | -0.0399 | 1.867
-1 | 0.0665 | 0.00455 | -0.0405 | 14.6154
-0.5 | 0.1245 | 0.00455 | -0.0411 | 27.3626
0.5 | 0.2411 | 0.00457 | -0.0425 | 52.7571
1 | 0.2992 | 0.00463 | -0.0432 | 64.622
1.5 | 0.3571 | 0.00466 | -0.0438 | 76.6309
2 | 0.4147 | 0.00474 | -0.0444 | 87.4895
2.5 | 0.4708 | 0.00494 | -0.0447 | 95.3036
3 | 0.5266 | 0.00518 | -0.045 | 101.6602
4 | 0.6165 | 0.00768 | -0.0426 | 80.2734
4.5 | 0.6615 | 0.00877 | -0.0413 | 75.4276
5 | 0.7116 | 0.00936 | -0.0407 | 76.0256
5.5 | 0.7628 | 0.0098 | -0.0403 | 77.8367
6 | 0.8133 | 0.01023 | -0.0397 | 79.5015
6.5 | 0.8625 | 0.01074 | -0.0389 | 80.3073
7 | 0.9119 | 0.01117 | -0.0382 | 81.6383
7.5 | 0.9555 | 0.01196 | -0.0365 | 79.8913
8 | 1.002 | 0.01242 | -0.0353 | 80.6763
8.5 | 1.0452 | 0.01295 | -0.0335 | 80.7104
9 | 1.0826 | 0.01338 | -0.0306 | 80.9118
9.5 | 1.1125 | 0.01451 | -0.0267 | 76.6713
10 | 1.1472 | 0.01527 | -0.0238 | 75.1277
10.5 | 1.1815 | 0.01612 | -0.0211 | 73.294
11 | 1.2159 | 0.01703 | -0.0186 | 71.3975
11.5 | 1.2487 | 0.01807 | -0.0161 | 69.1035
12 | 1.2737 | 0.01968 | -0.0128 | 64.7205
12.5 | 1.2936 | 0.02173 | -0.0093 | 59.5306
13 | 1.3236 | 0.02314 | -0.0072 | 57.1997
13.5 | 1.3492 | 0.02493 | -0.0049 | 54.1195
14 | 1.3734 | 0.0269 | -0.0028 | 51.0558
14.5 | 1.3955 | 0.02911 | -0.0008 | 47.9389
15 | 1.4208 | 0.03114 | 0.0006 | 45.6262
15.5 | 1.4357 | 0.03416 | 0.0024 | 42.0287
16 | 1.4392 | 0.03839 | 0.0042 | 37.4889
16.5 | 1.4296 | 0.04434 | 0.0056 | 32.2418
17 | 1.4448 | 0.048 | 0.0057 | 30.1
17.5 | 1.4515 | 0.05285 | 0.0055 | 27.4645
18 | 1.444 | 0.05982 | 0.0044 | 24.1391
18.5 | 1.4417 | 0.06663 | 0.0025 | 21.6374
19 | 1.4337 | 0.07472 | -0.0004 | 19.1876
19.5 | 1.409 | 0.08625 | -0.0055 | 16.3362
20 | 1.3724 | 0.101 | -0.0133 | 13.5881

## 51. Re 2M Mach 0.10 (1)
BIGFOIL.COM POLAR EXPORT
NACA65-213 a=0.8
NACA65-213 a=0.8 |  |  |  | Cl Max: | 1.137 | at alpha= | 10.5 | deg
JavaFoil+Calcfoil stall+Eppler ext transition |  |  |  | L/D Max: | 112.171 | at alpha= | 3.5 | deg
Re: | 2000000 |  |  | Cd Min: | 0.00514 | at alpha= | -2 | deg
Mach: | 0.1 |  |  | Cl=0 at alpha= | -1.5833 | deg
|  |  |  | @ Cl=0.1, Cd= | 0.0051697
|  |  |  | @ Cl=0.4, Cd= | 0.0053637
|  |  |  | @ Cl=0.6, Cd= | 0.0054421
alpha (deg) | Cl | Cd | Cm | Cl/Cd
-14.5 | -0.703 | 0.10604 | -0.008 | -6.634
-14 | -0.716 | 0.09897 | -0.008 | -7.234
-13.5 | -0.726 | 0.09401 | -0.009 | -7.726
-13 | -0.732 | 0.08782 | -0.009 | -8.341
-12.5 | -0.736 | 0.08228 | -0.009 | -8.942
-12 | -0.735 | 0.0767 | -0.01 | -9.586
-11.5 | -0.73 | 0.07348 | -0.01 | -9.934
-11 | -0.723 | 0.06716 | -0.012 | -10.761
-10.5 | -0.707 | 0.06343 | -0.012 | -11.152
-10 | -0.698 | 0.0542 | -0.015 | -12.871
-9.5 | -0.806 | 0.01252 | -0.024 | -64.402
-9 | -0.777 | 0.0119 | -0.025 | -65.284
-8.5 | -0.743 | 0.01132 | -0.026 | -65.603
-8 | -0.704 | 0.01007 | -0.027 | -69.92
-7.5 | -0.662 | 0.01048 | -0.027 | -63.126
-7 | -0.615 | 0.01008 | -0.028 | -60.972
-6.5 | -0.565 | 0.0096 | -0.029 | -58.814
-6 | -0.513 | 0.0092 | -0.03 | -55.731
-5.5 | -0.459 | 0.00892 | -0.03 | -51.436
-5 | -0.403 | 0.00867 | -0.031 | -46.495
-4.5 | -0.346 | 0.00842 | -0.032 | -41.125
-4 | -0.288 | 0.00821 | -0.033 | -35.13
-3.5 | -0.23 | 0.00803 | -0.034 | -28.616
-3 | -0.17 | 0.00782 | -0.034 | -21.781
-2.5 | -0.11 | 0.0076 | -0.035 | -14.542
-2 | -0.05 | 0.00514 | -0.036 | -9.825
-1.5 | 0.01 | 0.00516 | -0.037 | 1.891
-1 | 0.07 | 0.00515 | -0.037 | 13.616
-0.5 | 0.131 | 0.00519 | -0.038 | 25.171
0 | 0.191 | 0.0052 | -0.039 | 36.738
0.5 | 0.251 | 0.00524 | -0.04 | 47.962
1 | 0.312 | 0.00526 | -0.04 | 59.209
1.5 | 0.372 | 0.00534 | -0.041 | 69.712
2 | 0.431 | 0.00539 | -0.042 | 80.003
2.5 | 0.491 | 0.00551 | -0.043 | 89.008
3 | 0.55 | 0.00558 | -0.044 | 98.536
3.5 | 0.608 | 0.00542 | -0.044 | 112.171
4 | 0.663 | 0.0097 | -0.045 | 68.383
4.5 | 0.718 | 0.01003 | -0.046 | 71.607
5 | 0.772 | 0.01039 | -0.046 | 74.341
5.5 | 0.824 | 0.01077 | -0.047 | 76.525
6 | 0.874 | 0.01122 | -0.048 | 77.894
6.5 | 0.922 | 0.01168 | -0.048 | 78.908
7 | 0.967 | 0.0122 | -0.049 | 79.254
7.5 | 1.006 | 0.01279 | -0.049 | 78.699
8 | 1.041 | 0.01333 | -0.05 | 78.135
8.5 | 1.072 | 0.01396 | -0.051 | 76.787
9 | 1.096 | 0.01468 | -0.051 | 74.692
9.5 | 1.116 | 0.01542 | -0.052 | 72.365
10 | 1.129 | 0.01626 | -0.052 | 69.45
10.5 | 1.137 | 0.01716 | -0.053 | 66.238
11 | 1.136 | 0.01853 | -0.053 | 61.319
11.5 | 1.126 | 0.02048 | -0.054 | 54.974
12 | 0.947 | 0.07354 | -0.033 | 12.875
12.5 | 0.94 | 0.07588 | -0.035 | 12.393
13 | 0.917 | 0.08606 | -0.031 | 10.653
13.5 | 0.898 | 0.09156 | -0.03 | 9.811
14 | 0.877 | 0.09854 | -0.029 | 8.903
14.5 | 0.853 | 0.10542 | -0.028 | 8.095
15 | 0.828 | 0.11218 | -0.028 | 7.382
15.5 | 0.801 | 0.1205 | -0.028 | 6.65

## 52. Re 2M Mach 0.10 (2)
BIGFOIL.COM POLAR EXPORT
NACA65-213 a=0.8
NACA65-213 a=0.8 |  |  |  | Cl Max: | 1.4235 | at alpha= | 17.5 | deg
XFOIL ncrit=9 |  |  |  | L/D Max: | 102.062 | at alpha= | 3 | deg
Re: | 2000000 |  |  | Cd Min: | 0.2307 | at alpha= | -20 | deg
Mach: | 0.1 |  |  | Cl=0 at alpha= | -1.5765 | deg
|  |  |  | @ Cl=0.1, Cd= | 0.00456
|  |  |  | @ Cl=0.4, Cd= | 0.0047293
|  |  |  | @ Cl=0.6, Cd= | 0.0071095
alpha (deg) | Cl | Cd | Cm | Cl/Cd
-20 | -0.6795 | 0.2307 | 0.0336 | -2.9454
-19.5 | -0.6646 | 0.22288 | 0.0291 | -2.9819
-19 | -0.6505 | 0.21464 | 0.0246 | -3.0307
-18.5 | -0.6384 | 0.20652 | 0.0202 | -3.0912
-18 | -0.6205 | 0.20118 | 0.0164 | -3.0843
-17.5 | -0.6039 | 0.1949 | 0.0124 | -3.0985
-17 | -0.9872 | 0.08198 | -0.042 | -12.042
-16.5 | -1.0277 | 0.06555 | -0.0529 | -15.6781
-16 | -1.0724 | 0.052 | -0.0605 | -20.6231
-15.5 | -1.1121 | 0.04179 | -0.064 | -26.6116
-15 | -1.1333 | 0.03493 | -0.0644 | -32.4449
-14.5 | -1.1314 | 0.03083 | -0.0634 | -36.698
-14 | -1.1158 | 0.0282 | -0.062 | -39.5674
-13.5 | -1.0912 | 0.02653 | -0.0605 | -41.1308
-13 | -1.0742 | 0.02408 | -0.0584 | -44.6096
-12.5 | -1.0471 | 0.02221 | -0.0566 | -47.1454
-12 | -1.0311 | 0.02088 | -0.0513 | -49.3822
-11.5 | -0.9976 | 0.0198 | -0.0486 | -50.3838
-11 | -0.9617 | 0.01841 | -0.0463 | -52.2379
-10.5 | -0.9198 | 0.01744 | -0.0448 | -52.7408
-10 | -0.8887 | 0.01492 | -0.0419 | -59.5643
-9.5 | -0.8428 | 0.01392 | -0.0408 | -60.546
-9 | -0.7942 | 0.01317 | -0.0401 | -60.3037
-8.5 | -0.7442 | 0.0125 | -0.0395 | -59.536
-8 | -0.6933 | 0.01182 | -0.0391 | -58.6548
-7.5 | -0.6416 | 0.01122 | -0.0387 | -57.1836
-7 | -0.5934 | 0.01016 | -0.0379 | -58.4055
-6.5 | -0.5405 | 0.00962 | -0.0377 | -56.185
-6 | -0.4862 | 0.0092 | -0.0377 | -52.8478
-5.5 | -0.4309 | 0.00888 | -0.0379 | -48.5248
-5 | -0.3769 | 0.00833 | -0.0379 | -45.2461
-4.5 | -0.3211 | 0.00804 | -0.0382 | -39.9378
-4 | -0.2651 | 0.00773 | -0.0384 | -34.295
-3.5 | -0.2086 | 0.00744 | -0.0388 | -28.0376
-3 | -0.1534 | 0.00696 | -0.0391 | -22.0402
-2.5 | -0.1015 | 0.00587 | -0.0393 | -17.2913
-2 | -0.0487 | 0.00483 | -0.0395 | -10.0828
-1.5 | 0.0088 | 0.00467 | -0.0401 | 1.8844
-1 | 0.0668 | 0.00456 | -0.0407 | 14.6491
-0.5 | 0.1252 | 0.00456 | -0.0413 | 27.4561
0 | 0.1839 | 0.00458 | -0.042 | 40.1528
0.5 | 0.2425 | 0.00458 | -0.0427 | 52.9476
1.5 | 0.3591 | 0.00468 | -0.044 | 76.7308
2 | 0.4172 | 0.00475 | -0.0446 | 87.8316
2.5 | 0.4736 | 0.00495 | -0.0449 | 95.6768
3 | 0.5297 | 0.00519 | -0.0452 | 102.0617
3.5 | 0.5767 | 0.00632 | -0.0442 | 91.25
4 | 0.6192 | 0.00776 | -0.0426 | 79.7938
4.5 | 0.6644 | 0.00884 | -0.0413 | 75.1584
5 | 0.715 | 0.0094 | -0.0407 | 76.0638
5.5 | 0.7665 | 0.00985 | -0.0402 | 77.8173
6 | 0.817 | 0.0103 | -0.0395 | 79.3204
6.5 | 0.8665 | 0.0108 | -0.0386 | 80.2315
7 | 0.9158 | 0.01126 | -0.0378 | 81.3321
7.5 | 0.9594 | 0.01205 | -0.036 | 79.6183
8 | 1.0056 | 0.01254 | -0.0346 | 80.1914
8.5 | 1.0483 | 0.0131 | -0.0326 | 80.0229
9 | 1.0834 | 0.01355 | -0.029 | 79.9557
9.5 | 1.1126 | 0.01471 | -0.025 | 75.6356
10 | 1.1472 | 0.01555 | -0.022 | 73.7749
10.5 | 1.1813 | 0.01648 | -0.0192 | 71.6808
11 | 1.2157 | 0.01746 | -0.0167 | 69.6277
11.5 | 1.2472 | 0.01865 | -0.0139 | 66.874
12 | 1.2621 | 0.02104 | -0.0095 | 59.9857
12.5 | 1.293 | 0.02243 | -0.0073 | 57.646
13 | 1.3213 | 0.02405 | -0.005 | 54.9397
13.5 | 1.3454 | 0.02607 | -0.0026 | 51.6072
14 | 1.3686 | 0.02824 | -0.0004 | 48.4632
14.5 | 1.3896 | 0.03067 | 0.0016 | 45.3081
15 | 1.4125 | 0.03304 | 0.0031 | 42.7512
15.5 | 1.412 | 0.03767 | 0.0053 | 37.4834
16 | 1.4063 | 0.04318 | 0.0068 | 32.5683
16.5 | 1.414 | 0.04771 | 0.0072 | 29.6374
17 | 1.4231 | 0.05237 | 0.007 | 27.174
17.5 | 1.4235 | 0.05839 | 0.0062 | 24.3792
18 | 1.4063 | 0.06729 | 0.0038 | 20.8991
18.5 | 1.3958 | 0.07598 | 0.0005 | 18.3706
19 | 1.3756 | 0.08703 | -0.0046 | 15.806
19.5 | 1.3318 | 0.10348 | -0.0137 | 12.8701
20 | 1.2625 | 0.12706 | -0.0281 | 9.9363

## 53. Re 2M Mach 0.25 (1)
BIGFOIL.COM POLAR EXPORT
NACA65-213 a=0.8
NACA65-213 a=0.8 |  |  |  | Cl Max: | 1.089 | at alpha= | 9.5 | deg
JavaFoil+Calcfoil stall+Eppler ext transition |  |  |  | L/D Max: | 113.991 | at alpha= | 3.5 | deg
Re: | 2000000 |  |  | Cd Min: | 0.0052 | at alpha= | -1.5 | deg
Mach: | 0.25 |  |  | Cl=0 at alpha= | -1.5807 | deg
|  |  |  | @ Cl=0.1, Cd= | 0.0052236
|  |  |  | @ Cl=0.4, Cd= | 0.0053777
|  |  |  | @ Cl=0.6, Cd= | 0.11961
alpha (deg) | Cl | Cd | Cm | Cl/Cd
-14 | -0.52 | 0.1071 | -0.008 | -4.857
-13.5 | -0.561 | 0.10422 | -0.008 | -5.383
-13 | -0.596 | 0.09553 | -0.008 | -6.24
-12.5 | -0.625 | 0.08815 | -0.009 | -7.094
-12 | -0.648 | 0.08278 | -0.009 | -7.827
-11.5 | -0.664 | 0.0763 | -0.01 | -8.697
-11 | -0.672 | 0.07233 | -0.01 | -9.294
-10.5 | -0.672 | 0.06711 | -0.011 | -10.019
-10 | -0.662 | 0.06289 | -0.012 | -10.534
-9.5 | -0.649 | 0.05782 | -0.013 | -11.218
-9 | -0.763 | 0.01261 | -0.025 | -60.484
-8.5 | -0.737 | 0.01191 | -0.026 | -61.887
-8 | -0.705 | 0.0113 | -0.027 | -62.381
-7.5 | -0.667 | 0.01005 | -0.028 | -66.36
-7 | -0.624 | 0.01052 | -0.029 | -59.291
-6.5 | -0.575 | 0.00997 | -0.03 | -57.705
-6 | -0.523 | 0.00951 | -0.031 | -55.048
-5.5 | -0.469 | 0.00918 | -0.031 | -51.094
-5 | -0.413 | 0.0089 | -0.032 | -46.401
-4.5 | -0.355 | 0.00856 | -0.033 | -41.488
-4 | -0.296 | 0.00831 | -0.034 | -35.603
-3.5 | -0.236 | 0.00815 | -0.034 | -28.949
-3 | -0.175 | 0.0079 | -0.035 | -22.135
-2.5 | -0.114 | 0.00768 | -0.036 | -14.773
-2 | -0.052 | 0.00522 | -0.037 | -9.935
-1.5 | 0.01 | 0.0052 | -0.038 | 1.926
-1 | 0.072 | 0.00521 | -0.038 | 13.849
-0.5 | 0.134 | 0.00524 | -0.039 | 25.599
0 | 0.196 | 0.00525 | -0.04 | 37.414
0.5 | 0.258 | 0.00529 | -0.041 | 48.834
1 | 0.32 | 0.00529 | -0.042 | 60.591
1.5 | 0.382 | 0.00536 | -0.042 | 71.267
2 | 0.443 | 0.00542 | -0.043 | 81.768
2.5 | 0.504 | 0.00554 | -0.044 | 90.95
3 | 0.565 | 0.00534 | -0.045 | 105.765
3.5 | 0.624 | 0.00547 | -0.045 | 113.991
4 | 0.68 | 0.00993 | -0.046 | 68.433
4.5 | 0.736 | 0.0103 | -0.047 | 71.425
5 | 0.79 | 0.01068 | -0.047 | 73.976
5.5 | 0.842 | 0.01112 | -0.048 | 75.766
6 | 0.892 | 0.01163 | -0.049 | 76.661
6.5 | 0.939 | 0.01214 | -0.049 | 77.323
7 | 0.982 | 0.0127 | -0.05 | 77.291
7.5 | 1.018 | 0.01334 | -0.051 | 76.318
8 | 1.047 | 0.01403 | -0.051 | 74.642
8.5 | 1.069 | 0.01482 | -0.052 | 72.157
9 | 1.084 | 0.01565 | -0.053 | 69.255
9.5 | 1.089 | 0.01656 | -0.053 | 65.791
10 | 1.086 | 0.0175 | -0.054 | 62.037
10.5 | 0.9 | 0.06311 | -0.033 | 14.256
11 | 0.879 | 0.06895 | -0.031 | 12.742
11.5 | 0.849 | 0.0779 | -0.028 | 10.899
12 | 0.817 | 0.08305 | -0.027 | 9.833
12.5 | 0.777 | 0.09036 | -0.026 | 8.599
13 | 0.731 | 0.09809 | -0.026 | 7.455
13.5 | 0.68 | 0.10459 | -0.026 | 6.499
14 | 0.623 | 0.11156 | -0.026 | 5.586
14.5 | 0.562 | 0.11961 | -0.027 | 4.698

## 54. Re 2M Mach 0.25 (2)
BIGFOIL.COM POLAR EXPORT
NACA65-213 a=0.8
NACA65-213 a=0.8 |  |  |  | Cl Max: | 1.2986 | at alpha= | 14 | deg
XFOIL ncrit=9 |  |  |  | L/D Max: | 102.9 | at alpha= | 3 | deg
Re: | 2000000 |  |  | Cd Min: | 0.23321 | at alpha= | 19 | deg
Mach: | 0.25 |  |  | Cl=0 at alpha= | -1.5758 | deg
|  |  |  | @ Cl=0.1, Cd= | 0.0046196
|  |  |  | @ Cl=0.4, Cd= | 0.0047691
|  |  |  | @ Cl=0.6, Cd= | 0.0069673
alpha (deg) | Cl | Cd | Cm | Cl/Cd
-16 | -0.5695 | 0.17288 | 0.0003 | -3.2942
-15.5 | -0.5626 | 0.16252 | -0.0046 | -3.4617
-15 | -0.5643 | 0.14973 | -0.0105 | -3.7688
-14.5 | -0.5552 | 0.14159 | -0.0149 | -3.9212
-14 | -0.5427 | 0.13458 | -0.0188 | -4.0325
-13 | -0.7787 | 0.05938 | -0.0608 | -13.1138
-12.5 | -0.8664 | 0.04227 | -0.0693 | -20.4968
-12 | -0.8833 | 0.03491 | -0.0716 | -25.3022
-11.5 | -0.8986 | 0.02948 | -0.0692 | -30.4817
-11 | -0.9217 | 0.02495 | -0.0616 | -36.9419
-10.5 | -0.9078 | 0.02257 | -0.0561 | -40.2215
-10 | -0.8797 | 0.02003 | -0.0525 | -43.9191
-9.5 | -0.8526 | 0.01663 | -0.0488 | -51.2688
-9 | -0.8096 | 0.015 | -0.0466 | -53.9733
-8.5 | -0.7604 | 0.01398 | -0.0452 | -54.392
-8 | -0.7097 | 0.01302 | -0.0439 | -54.5084
-7.5 | -0.6584 | 0.01209 | -0.0428 | -54.4582
-7 | -0.6056 | 0.0113 | -0.0419 | -53.5929
-6.5 | -0.5565 | 0.01008 | -0.0406 | -55.2083
-6 | -0.5011 | 0.00955 | -0.0402 | -52.4712
-5.5 | -0.4445 | 0.00913 | -0.04 | -48.6857
-5 | -0.3885 | 0.00858 | -0.0398 | -45.2797
-4.5 | -0.331 | 0.00819 | -0.0399 | -40.4151
-4 | -0.273 | 0.00789 | -0.04 | -34.6008
-3 | -0.1571 | 0.00718 | -0.0405 | -21.8802
-2 | -0.0504 | 0.00493 | -0.0407 | -10.2231
-1.5 | 0.009 | 0.00471 | -0.0413 | 1.9108
-1 | 0.0686 | 0.00463 | -0.0418 | 14.8164
-0.5 | 0.1292 | 0.00461 | -0.0425 | 28.026
0 | 0.1895 | 0.00463 | -0.0432 | 40.9287
0.5 | 0.2502 | 0.00464 | -0.044 | 53.9224
1 | 0.3106 | 0.00468 | -0.0447 | 66.3675
1.5 | 0.3707 | 0.00473 | -0.0453 | 78.3721
2 | 0.4307 | 0.00481 | -0.0459 | 89.5426
2.5 | 0.4889 | 0.005 | -0.0462 | 97.78
3 | 0.5464 | 0.00531 | -0.0463 | 102.9002
3.5 | 0.5916 | 0.00667 | -0.0447 | 88.6957
4 | 0.6337 | 0.00816 | -0.0426 | 77.6593
4.5 | 0.6805 | 0.00917 | -0.0411 | 74.2094
5 | 0.7331 | 0.00967 | -0.0403 | 75.8118
5.5 | 0.7859 | 0.01011 | -0.0394 | 77.7349
6 | 0.8357 | 0.01071 | -0.038 | 78.0299
6.5 | 0.8866 | 0.0112 | -0.0368 | 79.1607
7 | 0.9342 | 0.01184 | -0.035 | 78.902
7.5 | 0.977 | 0.01263 | -0.0323 | 77.3555
8 | 1.0184 | 0.0133 | -0.0294 | 76.5714
8.5 | 1.051 | 0.014 | -0.0248 | 75.0714
9.5 | 1.1116 | 0.01623 | -0.0161 | 68.4904
10 | 1.1431 | 0.01761 | -0.0125 | 64.912
10.5 | 1.1756 | 0.01902 | -0.0092 | 61.8086
11 | 1.2061 | 0.02066 | -0.0059 | 58.3785
11.5 | 1.2197 | 0.02364 | -0.0014 | 51.5948
12 | 1.2473 | 0.02573 | 0.0015 | 48.4765
12.5 | 1.2687 | 0.02842 | 0.0045 | 44.6411
13 | 1.2865 | 0.03152 | 0.0073 | 40.8154
13.5 | 1.2963 | 0.03547 | 0.0098 | 36.5464
14 | 1.2986 | 0.04036 | 0.0118 | 32.1754
14.5 | 1.2947 | 0.04626 | 0.0129 | 27.9875
15 | 1.2612 | 0.05618 | 0.012 | 22.4493
15.5 | 1.2343 | 0.06662 | 0.0089 | 18.5275
16 | 1.1989 | 0.07981 | 0.0028 | 15.0219
16.5 | 1.1593 | 0.09597 | -0.0066 | 12.0798
17 | 1.1009 | 0.11869 | -0.0211 | 9.2754
17.5 | 0.9533 | 0.16566 | -0.0487 | 5.7546
18 | 0.8539 | 0.21242 | -0.0717 | 4.0199
18.5 | 0.863 | 0.22322 | -0.0773 | 3.8661
19 | 0.8744 | 0.23321 | -0.0827 | 3.7494

## 55. Re 2M Mach 0.50 (1)
BIGFOIL.COM POLAR EXPORT
NACA65-213 a=0.8
NACA65-213 a=0.8 |  |  |  | Cl Max: | 1.16 | at alpha= | 20 | deg
JavaFoil+Calcfoil stall+Eppler ext transition |  |  |  | L/D Max: | 109.771 | at alpha= | 3 | deg
Re: | 2000000 |  |  | Cd Min: | 0.00535 | at alpha= | -1.5 | deg
Mach: | 0.5 |  |  | Cl=0 at alpha= | -1.5797 | deg
|  |  |  | @ Cl=0.1, Cd= | 0.005391
|  |  |  | @ Cl=0.4, Cd= | 0.0053622
|  |  |  | @ Cl=0.6, Cd= | 0.0056607
alpha (deg) | Cl | Cd | Cm | Cl/Cd
-20 | -1.004 | 0.17781 | -0.006 | -5.645
-19.5 | -0.977 | 0.17208 | -0.007 | -5.68
-19 | -0.951 | 0.16635 | -0.007 | -5.716
-18.5 | -0.923 | 0.16386 | -0.007 | -5.635
-18 | -0.896 | 0.15862 | -0.008 | -5.646
-17.5 | -0.869 | 0.15084 | -0.008 | -5.76
-17 | -0.842 | 0.1663 | -0.008 | -5.064
-16.5 | -0.816 | 0.14123 | -0.009 | -5.776
-16 | -0.788 | 0.13935 | -0.009 | -5.652
-15.5 | -0.76 | 0.13001 | -0.009 | -5.847
-15 | -0.733 | 0.12391 | -0.01 | -5.918
-14.5 | -0.707 | 0.12087 | -0.01 | -5.845
-14 | -0.68 | 0.11601 | -0.01 | -5.859
-13.5 | -0.652 | 0.1135 | -0.01 | -5.742
-13 | -0.624 | 0.10668 | -0.01 | -5.853
-12.5 | -0.597 | 0.10574 | -0.011 | -5.649
-12 | -0.57 | 0.10251 | -0.011 | -5.564
-11.5 | -0.543 | 0.09937 | -0.012 | -5.467
-11 | -0.516 | 0.09361 | -0.012 | -5.514
-10.5 | -0.488 | 0.08182 | -0.012 | -5.969
-10 | -0.461 | 0.08413 | -0.012 | -5.481
-9.5 | -0.434 | 0.07929 | -0.013 | -5.473
-9 | -0.407 | 0.0772 | -0.013 | -5.268
-8.5 | -0.38 | 0.05421 | -0.014 | -7.007
-8 | -0.352 | 0.06088 | -0.013 | -5.778
-7.5 | -0.325 | 0.05172 | -0.014 | -6.279
-7 | -0.45 | 0.04772 | -0.014 | -9.42
-6.5 | -0.467 | 0.0419 | -0.018 | -11.145
-6 | -0.546 | 0.0109 | -0.034 | -50.08
-5.5 | -0.504 | 0.01026 | -0.035 | -49.093
-5 | -0.452 | 0.00966 | -0.036 | -46.748
-4.5 | -0.392 | 0.0095 | -0.037 | -41.242
-4 | -0.328 | 0.00907 | -0.038 | -36.193
-3.5 | -0.263 | 0.00871 | -0.039 | -30.126
-3 | -0.195 | 0.00847 | -0.039 | -23.023
-2.5 | -0.127 | 0.0082 | -0.04 | -15.454
-2 | -0.058 | 0.00537 | -0.041 | -10.788
-1.5 | 0.011 | 0.00535 | -0.042 | 2.093
-1 | 0.081 | 0.00538 | -0.043 | 14.992
-0.5 | 0.15 | 0.00542 | -0.044 | 27.677
0 | 0.219 | 0.00545 | -0.045 | 40.258
0.5 | 0.289 | 0.00549 | -0.046 | 52.561
1 | 0.358 | 0.00535 | -0.047 | 66.92
1.5 | 0.427 | 0.00537 | -0.047 | 79.466
2 | 0.494 | 0.00546 | -0.048 | 90.57
2.5 | 0.562 | 0.00557 | -0.049 | 100.841
3 | 0.629 | 0.00573 | -0.05 | 109.771
3.5 | 0.688 | 0.01061 | -0.05 | 64.89
4 | 0.75 | 0.01111 | -0.051 | 67.464
4.5 | 0.808 | 0.01164 | -0.052 | 69.394
5 | 0.862 | 0.01227 | -0.053 | 70.252
5.5 | 0.909 | 0.01303 | -0.053 | 69.736
6 | 0.946 | 0.0139 | -0.054 | 68.045
6.5 | 0.966 | 0.01487 | -0.055 | 65.016
7 | 0.957 | 0.01561 | -0.055 | 61.299
7.5 | 0.647 | 0.05224 | -0.024 | 12.382
8 | 0.522 | 0.05498 | -0.026 | 9.487
8.5 | 0.548 | 0.06443 | -0.025 | 8.505
9 | 0.575 | 0.07591 | -0.027 | 7.578
9.5 | 0.602 | 0.07999 | -0.027 | 7.526
10 | 0.629 | 0.07118 | -0.028 | 8.835
10.5 | 0.655 | 0.0857 | -0.028 | 7.644
11 | 0.682 | 0.09096 | -0.028 | 7.496
11.5 | 0.709 | 0.09887 | -0.03 | 7.172
12 | 0.736 | 0.10215 | -0.03 | 7.2
12.5 | 0.762 | 0.10449 | -0.031 | 7.29
13 | 0.788 | 0.10939 | -0.032 | 7.206
13.5 | 0.816 | 0.11234 | -0.034 | 7.263
14 | 0.842 | 0.12024 | -0.034 | 7.003
14.5 | 0.868 | 0.12565 | -0.034 | 6.909
15 | 0.895 | 0.13254 | -0.036 | 6.753
15.5 | 0.922 | 0.1362 | -0.037 | 6.773
16 | 0.948 | 0.13869 | -0.038 | 6.837
16.5 | 0.975 | 0.14546 | -0.038 | 6.7
17 | 1.001 | 0.14826 | -0.04 | 6.754
17.5 | 1.031 | 0.15712 | -0.042 | 6.56
18 | 1.054 | 0.15686 | -0.041 | 6.722
18.5 | 1.08 | 0.16136 | -0.042 | 6.696
19 | 1.107 | 0.16539 | -0.043 | 6.691
19.5 | 1.136 | 0.17182 | -0.045 | 6.61
20 | 1.16 | 0.17945 | -0.045 | 6.463

## 56. Re 2M Mach 0.50 (2)
BIGFOIL.COM POLAR EXPORT
NACA65-213 a=0.8
NACA65-213 a=0.8 |  |  |  | Cl Max: | 1.0084 | at alpha= | 8.5 | deg
XFOIL ncrit=9 |  |  |  | L/D Max: | 104.84 | at alpha= | 2.5 | deg
Re: | 2000000 |  |  | Cd Min: | 0.25882 | at alpha= | -20 | deg
Mach: | 0.5 |  |  | Cl=0 at alpha= | -1.5733 | deg
|  |  |  | @ Cl=0.1, Cd= | 0.0048567
|  |  |  | @ Cl=0.4, Cd= | 0.0050077
|  |  |  | @ Cl=0.6, Cd= | 0.0058642
alpha (deg) | Cl | Cd | Cm | Cl/Cd
-20 | -0.7438 | 0.25882 | 0.0456 | -2.8738
-19.5 | -0.7224 | 0.25 | 0.0403 | -2.8896
-19 | -0.7013 | 0.24099 | 0.0348 | -2.9101
-18 | -0.6603 | 0.22344 | 0.0246 | -2.9552
-17.5 | -0.6374 | 0.21671 | 0.0199 | -2.9413
-17 | -0.6164 | 0.20797 | 0.0148 | -2.9639
-16.5 | -0.5966 | 0.19961 | 0.0099 | -2.9888
-16 | -0.5778 | 0.1906 | 0.0049 | -3.0315
-15.5 | -0.56 | 0.18133 | -0.0001 | -3.0883
-15 | -0.5465 | 0.17059 | -0.0057 | -3.2036
-14.5 | -0.5311 | 0.16145 | -0.0106 | -3.2896
-14 | -0.5124 | 0.1542 | -0.0149 | -3.323
-13.5 | -0.4949 | 0.14643 | -0.0193 | -3.3798
-12.5 | -0.4751 | 0.12752 | -0.029 | -3.7257
-12 | -0.4611 | 0.11454 | -0.0395 | -4.0257
-11.5 | -0.4617 | 0.10328 | -0.0461 | -4.4704
-10 | -0.4825 | 0.07149 | -0.0643 | -6.7492
-9.5 | -0.513 | 0.05556 | -0.0763 | -9.2333
-9 | -0.542 | 0.04584 | -0.0817 | -11.8237
-8.5 | -0.5775 | 0.03785 | -0.0825 | -15.2576
-8 | -0.6067 | 0.03193 | -0.0785 | -19.0009
-7.5 | -0.6289 | 0.02652 | -0.0707 | -23.7142
-7 | -0.6241 | 0.02021 | -0.0646 | -30.8808
-6.5 | -0.5911 | 0.01542 | -0.0598 | -38.3333
-6 | -0.545 | 0.01262 | -0.0559 | -43.1854
-5.5 | -0.4903 | 0.01114 | -0.0528 | -44.0126
-5 | -0.4317 | 0.01009 | -0.0505 | -42.7849
-4.5 | -0.371 | 0.00921 | -0.0488 | -40.2823
-4 | -0.3073 | 0.00856 | -0.0477 | -35.8995
-3.5 | -0.2414 | 0.00813 | -0.0472 | -29.6925
-3 | -0.1753 | 0.00777 | -0.047 | -22.5611
-2.5 | -0.1102 | 0.00727 | -0.0469 | -15.1582
-2 | -0.0541 | 0.00573 | -0.0464 | -9.4415
-1.5 | 0.0093 | 0.00495 | -0.0465 | 1.8788
-1 | 0.0773 | 0.00486 | -0.0471 | 15.9053
-0.5 | 0.1461 | 0.00485 | -0.0478 | 30.1237
0 | 0.2151 | 0.00488 | -0.0486 | 44.0779
0.5 | 0.2842 | 0.0049 | -0.0494 | 58
1 | 0.3532 | 0.00496 | -0.0502 | 71.2097
2 | 0.4905 | 0.0051 | -0.0512 | 96.1765
2.5 | 0.5567 | 0.00531 | -0.0511 | 104.8399
3 | 0.6153 | 0.00606 | -0.0498 | 101.5347
3.5 | 0.648 | 0.00816 | -0.0447 | 79.4118
4 | 0.687 | 0.00961 | -0.0401 | 71.488
5 | 0.7927 | 0.01089 | -0.0341 | 72.7916
5.5 | 0.8288 | 0.01175 | -0.028 | 70.5362
6 | 0.8688 | 0.01271 | -0.0227 | 68.3556
6.5 | 0.9045 | 0.01402 | -0.0171 | 64.515
7 | 0.9312 | 0.01592 | -0.0107 | 58.4925
7.5 | 0.9583 | 0.01809 | -0.0046 | 52.974
8 | 0.9836 | 0.02076 | 0.0014 | 47.3796
8.5 | 1.0084 | 0.02388 | 0.0072 | 42.2278
9.5 | 0.9988 | 0.03675 | 0.0173 | 27.1782
10 | 0.9695 | 0.04533 | 0.0192 | 21.3876
10.5 | 0.9375 | 0.05512 | 0.0179 | 17.0083
11 | 0.9005 | 0.0672 | 0.0128 | 13.4003
11.5 | 0.8649 | 0.0817 | 0.0037 | 10.5863
12 | 0.8371 | 0.09874 | -0.0081 | 8.4778
12.5 | 0.8164 | 0.11585 | -0.0186 | 7.047
13 | 0.8099 | 0.12891 | -0.0264 | 6.2827
13.5 | 0.8032 | 0.14244 | -0.0345 | 5.6389

## 57. Re 3M Mach 0.00 (1)
BIGFOIL.COM POLAR EXPORT
NACA65-213 a=0.8
NACA65-213 a=0.8 |  |  |  | Cl Max: | 1.152 | at alpha= | 11 | deg
JavaFoil+Calcfoil stall+Eppler ext transition |  |  |  | L/D Max: | 113.017 | at alpha= | 3.5 | deg
Re: | 3000000 |  |  | Cd Min: | 0.00485 | at alpha= | -1.5 | deg
Mach: | 0 |  |  | Cl=0 at alpha= | -1.5833 | deg
|  |  |  | @ Cl=0.1, Cd= | 0.00485
|  |  |  | @ Cl=0.4, Cd= | 0.0050056
|  |  |  | @ Cl=0.6, Cd= | 0.0053514
alpha (deg) | Cl | Cd | Cm | Cl/Cd
-15.5 | -0.705 | 0.11238 | -0.007 | -6.27
-15 | -0.719 | 0.10701 | -0.008 | -6.715
-14.5 | -0.73 | 0.10047 | -0.008 | -7.268
-14 | -0.74 | 0.0943 | -0.009 | -7.844
-13.5 | -0.747 | 0.08907 | -0.009 | -8.381
-13 | -0.75 | 0.08403 | -0.01 | -8.928
-12.5 | -0.751 | 0.07819 | -0.01 | -9.607
-12 | -0.75 | 0.07215 | -0.012 | -10.398
-11.5 | -0.743 | 0.06802 | -0.012 | -10.927
-11 | -0.823 | 0.02505 | -0.02 | -32.844
-10.5 | -0.86 | 0.01312 | -0.022 | -65.532
-10 | -0.839 | 0.01225 | -0.023 | -68.523
-9.5 | -0.813 | 0.0114 | -0.024 | -71.352
-9 | -0.781 | 0.01095 | -0.025 | -71.347
-8.5 | -0.747 | 0.01071 | -0.026 | -69.739
-8 | -0.705 | 0.01013 | -0.027 | -69.573
-7.5 | -0.66 | 0.00965 | -0.027 | -68.393
-7 | -0.613 | 0.00931 | -0.028 | -65.805
-6.5 | -0.563 | 0.00893 | -0.029 | -63.042
-6 | -0.511 | 0.00862 | -0.03 | -59.209
-5.5 | -0.457 | 0.00837 | -0.03 | -54.597
-5 | -0.401 | 0.00814 | -0.031 | -49.335
-4.5 | -0.345 | 0.0079 | -0.032 | -43.619
-4 | -0.287 | 0.00769 | -0.033 | -37.316
-3.5 | -0.229 | 0.00754 | -0.033 | -30.341
-3 | -0.169 | 0.00735 | -0.034 | -23.066
-2.5 | -0.11 | 0.00489 | -0.035 | -22.49
-2 | -0.05 | 0.00487 | -0.036 | -10.303
-1.5 | 0.01 | 0.00485 | -0.036 | 2.001
-1 | 0.07 | 0.00485 | -0.037 | 14.394
-0.5 | 0.13 | 0.00485 | -0.038 | 26.771
0 | 0.19 | 0.00488 | -0.039 | 38.912
0.5 | 0.25 | 0.00493 | -0.04 | 50.754
1 | 0.31 | 0.00497 | -0.04 | 62.4
1.5 | 0.37 | 0.00497 | -0.041 | 74.51
2 | 0.429 | 0.00504 | -0.042 | 85.14
2.5 | 0.488 | 0.00517 | -0.043 | 94.387
3 | 0.547 | 0.00526 | -0.043 | 104.006
3.5 | 0.605 | 0.00536 | -0.044 | 113.017
4 | 0.661 | 0.0083 | -0.045 | 79.603
4.5 | 0.716 | 0.00858 | -0.045 | 83.504
5 | 0.77 | 0.00965 | -0.046 | 79.787
5.5 | 0.822 | 0.01001 | -0.047 | 82.133
6 | 0.873 | 0.01041 | -0.047 | 83.823
6.5 | 0.92 | 0.01084 | -0.048 | 84.877
7 | 0.966 | 0.01128 | -0.049 | 85.647
7.5 | 1.006 | 0.01174 | -0.049 | 85.718
8 | 1.042 | 0.01229 | -0.05 | 84.766
8.5 | 1.073 | 0.01285 | -0.051 | 83.538
9 | 1.1 | 0.0135 | -0.051 | 81.444
9.5 | 1.121 | 0.01414 | -0.052 | 79.276
10 | 1.137 | 0.01488 | -0.052 | 76.428
10.5 | 1.147 | 0.01567 | -0.053 | 73.221
11 | 1.152 | 0.01661 | -0.053 | 69.349
11.5 | 1.15 | 0.0179 | -0.054 | 64.235
12 | 1.144 | 0.01897 | -0.054 | 60.304
12.5 | 1.132 | 0.02029 | -0.055 | 55.784
13 | 1.11 | 0.02274 | -0.055 | 48.819
13.5 | 1.051 | 0.0339 | -0.052 | 30.996
14 | 0.914 | 0.09054 | -0.034 | 10.094
14.5 | 0.889 | 0.09964 | -0.032 | 8.927
15 | 0.868 | 0.10657 | -0.031 | 8.142
15.5 | 0.843 | 0.11413 | -0.03 | 7.389
16 | 0.815 | 0.11935 | -0.031 | 6.83

## 58. Re 3M Mach 0.00 (2)
BIGFOIL.COM POLAR EXPORT
NACA65-213 a=0.8
NACA65-213 a=0.8 |  |  |  | Cl Max: | 1.5735 | at alpha= | 18.5 | deg
XFOIL ncrit=9 |  |  |  | L/D Max: | 101.137 | at alpha= | 2.5 | deg
Re: | 3000000 |  |  | Cd Min: | 0.07576 | at alpha= | 20 | deg
Mach: | 0 |  |  | Cl=0 at alpha= | -1.5864 | deg
|  |  |  | @ Cl=0.1, Cd= | 0.0041391
|  |  |  | @ Cl=0.4, Cd= | 0.0043439
|  |  |  | @ Cl=0.6, Cd= | 0.0072949
alpha (deg) | Cl | Cd | Cm | Cl/Cd
-19.5 | -1.2773 | 0.06808 | -0.0504 | -18.7618
-19 | -1.3072 | 0.05671 | -0.0567 | -23.0506
-18.5 | -1.3269 | 0.04815 | -0.0603 | -27.5576
-18 | -1.3181 | 0.04373 | -0.0617 | -30.1418
-17.5 | -1.3156 | 0.03897 | -0.0625 | -33.7593
-17 | -1.3147 | 0.03441 | -0.0626 | -38.2069
-16.5 | -1.2998 | 0.03144 | -0.0621 | -41.3422
-16 | -1.2838 | 0.02872 | -0.0612 | -44.7006
-15.5 | -1.2695 | 0.02606 | -0.0596 | -48.7145
-15 | -1.2466 | 0.0242 | -0.058 | -51.5124
-14.5 | -1.2253 | 0.02237 | -0.0559 | -54.7743
-14 | -1.1969 | 0.02105 | -0.0541 | -56.8599
-13.5 | -1.1701 | 0.01961 | -0.0517 | -59.6685
-13 | -1.1663 | 0.01751 | -0.0448 | -66.6077
-12.5 | -1.1331 | 0.01628 | -0.0422 | -69.6007
-12 | -1.0918 | 0.0154 | -0.0408 | -70.8961
-11.5 | -1.0463 | 0.01477 | -0.0398 | -70.8395
-11 | -1.0013 | 0.01398 | -0.0388 | -71.6237
-10.5 | -0.954 | 0.01327 | -0.0381 | -71.8915
-10 | -0.9054 | 0.01263 | -0.0375 | -71.6865
-9.5 | -0.8551 | 0.01209 | -0.0371 | -70.7279
-9 | -0.8074 | 0.01117 | -0.0364 | -72.2829
-8.5 | -0.758 | 0.01037 | -0.0359 | -73.0955
-8 | -0.7054 | 0.00991 | -0.0358 | -71.1806
-7.5 | -0.6521 | 0.00946 | -0.0358 | -68.9323
-7 | -0.5981 | 0.00906 | -0.036 | -66.0155
-6.5 | -0.5432 | 0.00875 | -0.0362 | -62.08
-6 | -0.4898 | 0.0082 | -0.0362 | -59.7317
-5.5 | -0.4345 | 0.00791 | -0.0365 | -54.9305
-5 | -0.3784 | 0.00767 | -0.0369 | -49.3351
-4.5 | -0.3227 | 0.00734 | -0.0373 | -43.9646
-4 | -0.2662 | 0.00712 | -0.0377 | -37.3876
-3.5 | -0.2097 | 0.00688 | -0.0382 | -30.4797
-3 | -0.1533 | 0.00657 | -0.0387 | -23.3333
-2.5 | -0.0987 | 0.00597 | -0.039 | -16.5327
-2 | -0.0455 | 0.00498 | -0.0394 | -9.1365
-1.5 | 0.0095 | 0.00434 | -0.0399 | 2.1889
-1 | 0.0672 | 0.00419 | -0.0405 | 16.0382
-0.5 | 0.1252 | 0.0041 | -0.0412 | 30.5366
0 | 0.1835 | 0.00411 | -0.0419 | 44.6472
0.5 | 0.242 | 0.00412 | -0.0427 | 58.7379
1 | 0.3003 | 0.00417 | -0.0434 | 72.0144
1.5 | 0.3583 | 0.00422 | -0.0441 | 84.9052
2 | 0.4155 | 0.00439 | -0.0446 | 94.6469
2.5 | 0.4713 | 0.00466 | -0.0449 | 101.1373
3 | 0.5218 | 0.0055 | -0.0446 | 94.8727
3.5 | 0.5689 | 0.00662 | -0.0437 | 85.9366
4 | 0.6159 | 0.00764 | -0.0427 | 80.6152
5 | 0.7184 | 0.00872 | -0.0419 | 82.3853
5.5 | 0.7712 | 0.00906 | -0.0418 | 85.1214
6 | 0.8232 | 0.00944 | -0.0415 | 87.2034
6.5 | 0.8747 | 0.00983 | -0.0411 | 88.9827
7 | 0.9241 | 0.01032 | -0.0404 | 89.5446
7.5 | 0.974 | 0.01072 | -0.0398 | 90.8582
8 | 1.0222 | 0.01118 | -0.0389 | 91.4311
8.5 | 1.0658 | 0.01189 | -0.0372 | 89.6384
9 | 1.1115 | 0.01234 | -0.0359 | 90.0729
9.5 | 1.154 | 0.01281 | -0.0341 | 90.0859
10.5 | 1.2245 | 0.01394 | -0.0278 | 87.8407
11 | 1.2506 | 0.01511 | -0.0236 | 82.7664
11.5 | 1.2857 | 0.0159 | -0.0211 | 80.8616
12 | 1.3186 | 0.01685 | -0.0184 | 78.2552
12.5 | 1.35 | 0.01796 | -0.0158 | 75.167
13 | 1.3807 | 0.01915 | -0.0133 | 72.0992
13.5 | 1.4084 | 0.02059 | -0.0107 | 68.4021
14 | 1.4298 | 0.02255 | -0.0077 | 63.4058
14.5 | 1.4474 | 0.02486 | -0.0047 | 58.222
15 | 1.4763 | 0.02641 | -0.003 | 55.8993
15.5 | 1.4976 | 0.02861 | -0.001 | 52.3453
16 | 1.5169 | 0.03107 | 0.0008 | 48.822
16.5 | 1.5338 | 0.03385 | 0.0024 | 45.3117
17 | 1.5502 | 0.03682 | 0.0037 | 42.1021
17.5 | 1.5611 | 0.04048 | 0.0047 | 38.5647
18 | 1.5685 | 0.04476 | 0.0054 | 35.0424
18.5 | 1.5735 | 0.04954 | 0.0055 | 31.7622
19 | 1.5621 | 0.05662 | 0.0048 | 27.5892
19.5 | 1.5521 | 0.0641 | 0.0031 | 24.2137
20 | 1.5181 | 0.07576 | -0.0008 | 20.0383

## 59. Re 3M Mach 0.10 (1)
BIGFOIL.COM POLAR EXPORT
NACA65-213 a=0.8
NACA65-213 a=0.8 |  |  |  | Cl Max: | 1.141 | at alpha= | 11 | deg
JavaFoil+Calcfoil stall+Eppler ext transition |  |  |  | L/D Max: | 112.253 | at alpha= | 3.5 | deg
Re: | 3000000 |  |  | Cd Min: | 0.00484 | at alpha= | -1.5 | deg
Mach: | 0.1 |  |  | Cl=0 at alpha= | -1.5833 | deg
|  |  |  | @ Cl=0.1, Cd= | 0.0048646
|  |  |  | @ Cl=0.4, Cd= | 0.005049
|  |  |  | @ Cl=0.6, Cd= | 0.0054021
alpha (deg) | Cl | Cd | Cm | Cl/Cd
-15.5 | -0.672 | 0.11508 | -0.007 | -5.837
-15 | -0.689 | 0.10908 | -0.008 | -6.318
-14.5 | -0.705 | 0.10269 | -0.008 | -6.861
-14 | -0.718 | 0.09594 | -0.009 | -7.479
-13.5 | -0.727 | 0.0902 | -0.009 | -8.065
-13 | -0.734 | 0.08467 | -0.009 | -8.668
-12.5 | -0.738 | 0.07917 | -0.01 | -9.322
-12 | -0.738 | 0.07379 | -0.011 | -10.005
-11.5 | -0.733 | 0.06974 | -0.012 | -10.516
-11 | -0.843 | 0.01834 | -0.021 | -45.98
-10.5 | -0.851 | 0.01371 | -0.022 | -62.041
-10 | -0.835 | 0.01246 | -0.023 | -67.041
-9.5 | -0.811 | 0.01152 | -0.024 | -70.44
-9 | -0.78 | 0.01105 | -0.025 | -70.652
-8.5 | -0.746 | 0.01021 | -0.026 | -73.087
-8 | -0.706 | 0.01024 | -0.027 | -68.938
-7.5 | -0.662 | 0.00975 | -0.027 | -67.884
-7 | -0.615 | 0.00932 | -0.028 | -65.904
-6.5 | -0.565 | 0.009 | -0.029 | -62.762
-6 | -0.513 | 0.00862 | -0.03 | -59.471
-5.5 | -0.459 | 0.00836 | -0.03 | -54.862
-5 | -0.403 | 0.00813 | -0.031 | -49.62
-4.5 | -0.346 | 0.00789 | -0.032 | -43.883
-4 | -0.288 | 0.00776 | -0.033 | -37.187
-3.5 | -0.23 | 0.00752 | -0.034 | -30.549
-3 | -0.17 | 0.00733 | -0.034 | -23.237
-2.5 | -0.11 | 0.00717 | -0.035 | -15.418
-2 | -0.05 | 0.00486 | -0.036 | -10.373
-1.5 | 0.01 | 0.00484 | -0.037 | 2.016
-1 | 0.07 | 0.00484 | -0.037 | 14.497
-0.5 | 0.131 | 0.00489 | -0.038 | 26.673
0 | 0.191 | 0.0049 | -0.039 | 38.977
0.5 | 0.251 | 0.00491 | -0.04 | 51.147
1 | 0.312 | 0.00496 | -0.04 | 62.842
1.5 | 0.372 | 0.00503 | -0.041 | 74.021
2 | 0.431 | 0.00507 | -0.042 | 85.073
2.5 | 0.491 | 0.00517 | -0.043 | 94.894
3 | 0.55 | 0.00529 | -0.044 | 103.892
3.5 | 0.608 | 0.00542 | -0.044 | 112.253
4 | 0.664 | 0.00834 | -0.045 | 79.629
4.5 | 0.72 | 0.00813 | -0.046 | 88.509
5 | 0.774 | 0.0097 | -0.046 | 79.783
5.5 | 0.826 | 0.01006 | -0.047 | 82.078
6 | 0.876 | 0.01049 | -0.048 | 83.539
6.5 | 0.924 | 0.01093 | -0.048 | 84.517
7 | 0.969 | 0.01138 | -0.049 | 85.118
7.5 | 1.009 | 0.01189 | -0.05 | 84.854
8 | 1.044 | 0.01239 | -0.05 | 84.248
8.5 | 1.074 | 0.01296 | -0.051 | 82.876
9 | 1.099 | 0.01363 | -0.051 | 80.646
9.5 | 1.119 | 0.0143 | -0.052 | 78.227
10 | 1.132 | 0.01506 | -0.053 | 75.187
10.5 | 1.14 | 0.01588 | -0.053 | 71.793
11 | 1.141 | 0.01709 | -0.054 | 66.748
11.5 | 1.135 | 0.01836 | -0.054 | 61.823
12 | 1.122 | 0.02007 | -0.054 | 55.893
12.5 | 1.108 | 0.02121 | -0.055 | 52.232
13 | 1.043 | 0.03247 | -0.052 | 32.134
13.5 | 0.91 | 0.08352 | -0.036 | 10.896
14 | 0.883 | 0.09293 | -0.033 | 9.498
14.5 | 0.856 | 0.10164 | -0.031 | 8.419
15 | 0.83 | 0.10896 | -0.03 | 7.618
15.5 | 0.803 | 0.11686 | -0.029 | 6.867
16 | 0.77 | 0.1223 | -0.03 | 6.294

## 60. Re 3M Mach 0.10 (2)
BIGFOIL.COM POLAR EXPORT
NACA65-213 a=0.8
NACA65-213 a=0.8 |  |  |  | Cl Max: | 1.5471 | at alpha= | 18 | deg
XFOIL ncrit=9 |  |  |  | L/D Max: | 101.499 | at alpha= | 2.5 | deg
Re: | 3000000 |  |  | Cd Min: | 0.08763 | at alpha= | 20 | deg
Mach: | 0.1 |  |  | Cl=0 at alpha= | -1.588 | deg
|  |  |  | @ Cl=0.1, Cd= | 0.0041499
|  |  |  | @ Cl=0.4, Cd= | 0.0043471
|  |  |  | @ Cl=0.6, Cd= | 0.0072971
alpha (deg) | Cl | Cd | Cm | Cl/Cd
-18.5 | -1.2499 | 0.06063 | -0.0567 | -20.6152
-18 | -1.2499 | 0.05394 | -0.0601 | -23.172
-17.5 | -1.2659 | 0.04607 | -0.0632 | -27.4778
-17 | -1.2774 | 0.03961 | -0.0646 | -32.2494
-16.5 | -1.269 | 0.03563 | -0.0648 | -35.6161
-16 | -1.2593 | 0.03205 | -0.0643 | -39.2917
-15.5 | -1.2512 | 0.02861 | -0.063 | -43.733
-15 | -1.2324 | 0.02624 | -0.0615 | -46.9665
-14.5 | -1.2154 | 0.0239 | -0.0594 | -50.8536
-14 | -1.1901 | 0.02231 | -0.0573 | -53.3438
-13.5 | -1.151 | 0.02106 | -0.0572 | -54.6534
-13 | -1.1515 | 0.01895 | -0.0499 | -60.7652
-12 | -1.0945 | 0.01597 | -0.0431 | -68.5348
-11.5 | -1.0497 | 0.01527 | -0.0418 | -68.7426
-11 | -1.0053 | 0.0144 | -0.0405 | -69.8125
-10.5 | -0.9583 | 0.01362 | -0.0395 | -70.3598
-10 | -0.9101 | 0.01289 | -0.0387 | -70.6051
-9.5 | -0.86 | 0.01228 | -0.0382 | -70.0326
-9 | -0.8087 | 0.01172 | -0.0378 | -69.0017
-8.5 | -0.7624 | 0.01052 | -0.0367 | -72.4715
-8 | -0.7096 | 0.01002 | -0.0365 | -70.8184
-7 | -0.6018 | 0.00913 | -0.0365 | -65.9146
-6.5 | -0.5466 | 0.00879 | -0.0367 | -62.1843
-6 | -0.4928 | 0.00825 | -0.0366 | -59.7333
-5.5 | -0.4371 | 0.00794 | -0.0369 | -55.0504
-5 | -0.3807 | 0.0077 | -0.0372 | -49.4416
-4.5 | -0.3246 | 0.00736 | -0.0376 | -44.1033
-4 | -0.2678 | 0.00713 | -0.038 | -37.5596
-3.5 | -0.211 | 0.0069 | -0.0384 | -30.5797
-3 | -0.1541 | 0.0066 | -0.0389 | -23.3485
-1.5 | 0.0096 | 0.00435 | -0.0401 | 2.2069
-1 | 0.0675 | 0.0042 | -0.0408 | 16.0714
-0.5 | 0.1259 | 0.00411 | -0.0415 | 30.6326
0.5 | 0.2434 | 0.00413 | -0.0429 | 58.9346
1 | 0.302 | 0.00418 | -0.0436 | 72.2488
1.5 | 0.3604 | 0.00423 | -0.0443 | 85.2009
2 | 0.4179 | 0.0044 | -0.0448 | 94.9773
2.5 | 0.474 | 0.00467 | -0.0452 | 101.4989
3 | 0.5246 | 0.00554 | -0.0447 | 94.6931
3.5 | 0.5716 | 0.00667 | -0.0438 | 85.6972
4 | 0.6187 | 0.00771 | -0.0428 | 80.2464
4.5 | 0.6694 | 0.00835 | -0.0422 | 80.1677
5 | 0.7221 | 0.00875 | -0.0419 | 82.5257
5.5 | 0.775 | 0.00911 | -0.0417 | 85.0714
6 | 0.8274 | 0.00949 | -0.0414 | 87.1865
6.5 | 0.879 | 0.00989 | -0.0409 | 88.8777
7 | 0.9287 | 0.01038 | -0.0401 | 89.4701
7.5 | 0.9786 | 0.0108 | -0.0393 | 90.6111
8 | 1.0267 | 0.01128 | -0.0383 | 91.0195
8.5 | 1.0699 | 0.01202 | -0.0364 | 89.01
9 | 1.1157 | 0.01248 | -0.035 | 89.399
9.5 | 1.1574 | 0.01298 | -0.0328 | 89.168
10.5 | 1.2238 | 0.01425 | -0.0256 | 85.8807
11 | 1.2519 | 0.0154 | -0.0216 | 81.2922
11.5 | 1.2865 | 0.01628 | -0.019 | 79.0233
12 | 1.3192 | 0.01733 | -0.0162 | 76.1223
12.5 | 1.3503 | 0.01852 | -0.0135 | 72.9104
13 | 1.3806 | 0.01983 | -0.0109 | 69.6218
13.5 | 1.406 | 0.02153 | -0.008 | 65.3042
14 | 1.4205 | 0.0241 | -0.0044 | 58.9419
14.5 | 1.4461 | 0.02594 | -0.0022 | 55.7479
15 | 1.4735 | 0.02772 | -0.0004 | 53.1566
15.5 | 1.4926 | 0.03025 | 0.0017 | 49.3421
16 | 1.51 | 0.03301 | 0.0035 | 45.7437
16.5 | 1.5251 | 0.03616 | 0.0051 | 42.1764
17 | 1.5388 | 0.03961 | 0.0063 | 38.8488
17.5 | 1.546 | 0.04394 | 0.0071 | 35.1843
18 | 1.5471 | 0.04922 | 0.0073 | 31.4323
18.5 | 1.5409 | 0.05574 | 0.0068 | 27.6444
19 | 1.5085 | 0.06631 | 0.0043 | 22.7492
19.5 | 1.4896 | 0.07602 | 0.0007 | 19.5948
20 | 1.4646 | 0.08763 | -0.0047 | 16.7135

## 61. Re 3M Mach 0.25 (1)
BIGFOIL.COM POLAR EXPORT
NACA65-213 a=0.8
NACA65-213 a=0.8 |  |  |  | Cl Max: | 1.092 | at alpha= | 9.5 | deg
JavaFoil+Calcfoil stall+Eppler ext transition |  |  |  | L/D Max: | 119.769 | at alpha= | 3.5 | deg
Re: | 3000000 |  |  | Cd Min: | 0.00485 | at alpha= | -1.5 | deg
Mach: | 0.25 |  |  | Cl=0 at alpha= | -1.5807 | deg
|  |  |  | @ Cl=0.1, Cd= | 0.0048935
|  |  |  | @ Cl=0.4, Cd= | 0.0050548
|  |  |  | @ Cl=0.6, Cd= | 0.11457
alpha (deg) | Cl | Cd | Cm | Cl/Cd
-14.5 | -0.475 | 0.11211 | -0.008 | -4.235
-14 | -0.521 | 0.10479 | -0.008 | -4.968
-13.5 | -0.561 | 0.09918 | -0.008 | -5.66
-13 | -0.597 | 0.09085 | -0.009 | -6.567
-12.5 | -0.626 | 0.08566 | -0.009 | -7.308
-12 | -0.649 | 0.08116 | -0.01 | -7.994
-11.5 | -0.665 | 0.07433 | -0.011 | -8.945
-11 | -0.673 | 0.07017 | -0.011 | -9.598
-10.5 | -0.674 | 0.06518 | -0.012 | -10.337
-10 | -0.666 | 0.05959 | -0.013 | -11.179
-9.5 | -0.78 | 0.01327 | -0.024 | -58.788
-9 | -0.769 | 0.01164 | -0.026 | -66.047
-8.5 | -0.741 | 0.01108 | -0.026 | -66.845
-8 | -0.708 | 0.0098 | -0.027 | -72.248
-7.5 | -0.669 | 0.01028 | -0.028 | -65.046
-7 | -0.624 | 0.00979 | -0.029 | -63.696
-6.5 | -0.575 | 0.00932 | -0.03 | -61.718
-6 | -0.523 | 0.0089 | -0.031 | -58.819
-5.5 | -0.469 | 0.0086 | -0.031 | -54.555
-5 | -0.413 | 0.00834 | -0.032 | -49.548
-4.5 | -0.355 | 0.00808 | -0.033 | -43.941
-4 | -0.296 | 0.00786 | -0.034 | -37.682
-3.5 | -0.236 | 0.00763 | -0.034 | -30.896
-3 | -0.175 | 0.00746 | -0.035 | -23.438
-2.5 | -0.114 | 0.00722 | -0.036 | -15.727
-2 | -0.052 | 0.00488 | -0.037 | -10.623
-1.5 | 0.01 | 0.00485 | -0.038 | 2.065
-1 | 0.072 | 0.00488 | -0.038 | 14.773
-0.5 | 0.134 | 0.00491 | -0.039 | 27.311
0 | 0.196 | 0.00491 | -0.04 | 39.952
0.5 | 0.258 | 0.00499 | -0.041 | 51.787
1 | 0.32 | 0.00498 | -0.042 | 64.342
1.5 | 0.382 | 0.00504 | -0.042 | 75.837
2 | 0.443 | 0.00509 | -0.043 | 87.067
2.5 | 0.504 | 0.00524 | -0.044 | 96.234
3 | 0.565 | 0.00537 | -0.045 | 105.256
3.5 | 0.624 | 0.00521 | -0.045 | 119.769
4 | 0.681 | 0.00803 | -0.046 | 84.751
4.5 | 0.737 | 0.00962 | -0.047 | 76.607
5 | 0.792 | 0.00997 | -0.048 | 79.386
5.5 | 0.844 | 0.01038 | -0.048 | 81.295
6 | 0.894 | 0.01086 | -0.049 | 82.307
6.5 | 0.941 | 0.01134 | -0.05 | 82.961
7 | 0.984 | 0.01184 | -0.05 | 83.14
7.5 | 1.02 | 0.0124 | -0.051 | 82.235
8 | 1.05 | 0.01303 | -0.051 | 80.525
8.5 | 1.072 | 0.01375 | -0.052 | 77.961
9 | 1.086 | 0.0145 | -0.053 | 74.91
9.5 | 1.092 | 0.01542 | -0.053 | 70.838
10 | 1.089 | 0.01624 | -0.054 | 67.038
10.5 | 1.074 | 0.01776 | -0.054 | 60.448
11 | 1.051 | 0.01887 | -0.055 | 55.659
11.5 | 0.852 | 0.07439 | -0.03 | 11.451
12 | 0.818 | 0.08047 | -0.028 | 10.163
12.5 | 0.778 | 0.0878 | -0.028 | 8.864
13 | 0.732 | 0.09425 | -0.027 | 7.766
13.5 | 0.68 | 0.10036 | -0.026 | 6.777
14 | 0.624 | 0.10614 | -0.027 | 5.875
14.5 | 0.562 | 0.11457 | -0.028 | 4.909

## 62. Re 3M Mach 0.25 (2)
BIGFOIL.COM POLAR EXPORT
NACA65-213 a=0.8
NACA65-213 a=0.8 |  |  |  | Cl Max: | 1.3985 | at alpha= | 15 | deg
XFOIL ncrit=9 |  |  |  | L/D Max: | 103.228 | at alpha= | 2.5 | deg
Re: | 3000000 |  |  | Cd Min: | 0.24539 | at alpha= | 20 | deg
Mach: | 0.25 |  |  | Cl=0 at alpha= | -1.5876 | deg
|  |  |  | @ Cl=0.1, Cd= | 0.0041996
|  |  |  | @ Cl=0.4, Cd= | 0.0043606
|  |  |  | @ Cl=0.6, Cd= | 0.0072122
alpha (deg) | Cl | Cd | Cm | Cl/Cd
-16.5 | -0.6052 | 0.17151 | 0.0019 | -3.5287
-16 | -0.5925 | 0.16383 | -0.0026 | -3.6166
-15.5 | -0.5789 | 0.15646 | -0.0068 | -3.7
-15 | -0.5689 | 0.14813 | -0.0113 | -3.8405
-14.5 | -0.941 | 0.05729 | -0.0633 | -16.4252
-14 | -0.9882 | 0.04501 | -0.0698 | -21.9551
-13.5 | -1.0021 | 0.03826 | -0.0713 | -26.1918
-13 | -1.0336 | 0.03078 | -0.0708 | -33.5802
-12.5 | -1.0228 | 0.02678 | -0.07 | -38.1927
-11.5 | -1.0412 | 0.01987 | -0.056 | -52.4006
-11 | -1.0106 | 0.018 | -0.0522 | -56.1444
-10.5 | -0.9673 | 0.01685 | -0.0498 | -57.4065
-10 | -0.9258 | 0.0153 | -0.0473 | -60.5098
-9.5 | -0.8806 | 0.01396 | -0.0452 | -63.0802
-9 | -0.8312 | 0.01291 | -0.0436 | -64.3842
-8.5 | -0.7783 | 0.0122 | -0.0426 | -63.7951
-8 | -0.7315 | 0.01079 | -0.0408 | -67.7943
-7.5 | -0.6767 | 0.01017 | -0.0401 | -66.5388
-7 | -0.6213 | 0.00959 | -0.0396 | -64.7862
-6 | -0.5082 | 0.00862 | -0.039 | -58.9559
-5.5 | -0.4514 | 0.00814 | -0.0389 | -55.4545
-5 | -0.3931 | 0.00784 | -0.039 | -50.1403
-4 | -0.2763 | 0.00723 | -0.0395 | -38.2158
-3.5 | -0.2173 | 0.00699 | -0.0399 | -31.0873
-3 | -0.1585 | 0.00674 | -0.0403 | -23.5163
-2 | -0.0466 | 0.00518 | -0.0409 | -8.9961
-1.5 | 0.0099 | 0.00441 | -0.0413 | 2.2449
-1 | 0.0696 | 0.00424 | -0.042 | 16.4151
-0.5 | 0.1298 | 0.00416 | -0.0427 | 31.2019
0 | 0.1905 | 0.00415 | -0.0434 | 45.9036
0.5 | 0.2512 | 0.00419 | -0.0442 | 59.9523
1 | 0.3117 | 0.00422 | -0.0449 | 73.8626
1.5 | 0.3721 | 0.00429 | -0.0456 | 86.7366
2 | 0.4314 | 0.00444 | -0.0461 | 97.1622
2.5 | 0.4893 | 0.00474 | -0.0464 | 103.2278
3 | 0.5398 | 0.00574 | -0.0456 | 94.0418
3.5 | 0.587 | 0.00693 | -0.0443 | 84.7042
4 | 0.6349 | 0.00797 | -0.043 | 79.6612
4.5 | 0.6874 | 0.00856 | -0.0423 | 80.3037
5 | 0.7421 | 0.00894 | -0.0418 | 83.0089
5.5 | 0.7956 | 0.00939 | -0.0411 | 84.7284
6 | 0.8496 | 0.00977 | -0.0404 | 86.9601
6.5 | 0.9003 | 0.01034 | -0.0392 | 87.0696
7 | 0.952 | 0.01077 | -0.038 | 88.3937
7.5 | 1.0014 | 0.0113 | -0.0364 | 88.6195
8 | 1.0447 | 0.01211 | -0.0338 | 86.2675
8.5 | 1.0892 | 0.01271 | -0.0313 | 85.6963
9 | 1.1244 | 0.01334 | -0.027 | 84.2879
9.5 | 1.1568 | 0.01402 | -0.0224 | 82.5107
10 | 1.189 | 0.01502 | -0.0183 | 79.1611
10.5 | 1.218 | 0.01646 | -0.0141 | 73.9976
11 | 1.2514 | 0.01775 | -0.0107 | 70.5014
11.5 | 1.2818 | 0.0193 | -0.0072 | 66.4145
12 | 1.3138 | 0.02086 | -0.004 | 62.9818
12.5 | 1.3396 | 0.02292 | -0.0006 | 58.4468
13 | 1.3533 | 0.02599 | 0.0034 | 52.07
13.5 | 1.3693 | 0.02906 | 0.0066 | 47.1198
14 | 1.3781 | 0.03293 | 0.0097 | 41.8494
14.5 | 1.3873 | 0.037 | 0.012 | 37.4946
15 | 1.3985 | 0.04116 | 0.0135 | 33.9772
15.5 | 1.3872 | 0.04795 | 0.0143 | 28.9301
16 | 1.3841 | 0.05447 | 0.0139 | 25.4103
16.5 | 1.3629 | 0.06383 | 0.0117 | 21.352
17 | 1.3376 | 0.07486 | 0.0073 | 17.868
17.5 | 1.3018 | 0.08893 | -0.0002 | 14.6385
18 | 1.2441 | 0.10899 | -0.0128 | 11.4148
18.5 | 1.1829 | 0.13191 | -0.0276 | 8.9675
19.5 | 0.8976 | 0.23629 | -0.0864 | 3.7987
20 | 0.9105 | 0.24539 | -0.0917 | 3.7104

## 63. Re 3M Mach 0.50 (1)
BIGFOIL.COM POLAR EXPORT
NACA65-213 a=0.8
NACA65-213 a=0.8 |  |  |  | Cl Max: | 1.161 | at alpha= | 20 | deg
JavaFoil+Calcfoil stall+Eppler ext transition |  |  |  | L/D Max: | 117.178 | at alpha= | 3 | deg
Re: | 3000000 |  |  | Cd Min: | 0.00503 | at alpha= | 1.5 | deg
Mach: | 0.5 |  |  | Cl=0 at alpha= | -1.5797 | deg
|  |  |  | @ Cl=0.1, Cd= | 0.0050527
|  |  |  | @ Cl=0.4, Cd= | 0.0050887
|  |  |  | @ Cl=0.6, Cd= | 0.0053181
alpha (deg) | Cl | Cd | Cm | Cl/Cd
-20 | -1.004 | 0.16787 | -0.006 | -5.982
-19.5 | -0.978 | 0.16359 | -0.007 | -5.976
-19 | -0.951 | 0.1593 | -0.007 | -5.972
-18.5 | -0.925 | 0.15373 | -0.008 | -6.018
-18 | -0.896 | 0.14903 | -0.008 | -6.014
-17.5 | -0.869 | 0.14316 | -0.008 | -6.073
-17 | -0.842 | 0.15696 | -0.008 | -5.366
-16.5 | -0.816 | 0.13188 | -0.009 | -6.187
-16 | -0.789 | 0.1308 | -0.009 | -6.03
-15.5 | -0.761 | 0.1244 | -0.009 | -6.115
-15 | -0.734 | 0.11764 | -0.01 | -6.238
-14.5 | -0.707 | 0.11313 | -0.01 | -6.249
-14 | -0.68 | 0.11018 | -0.011 | -6.173
-13.5 | -0.653 | 0.1084 | -0.011 | -6.02
-13 | -0.625 | 0.10159 | -0.011 | -6.149
-12.5 | -0.598 | 0.10103 | -0.011 | -5.916
-12 | -0.571 | 0.09731 | -0.011 | -5.864
-11.5 | -0.544 | 0.09421 | -0.012 | -5.77
-11 | -0.516 | 0.08614 | -0.012 | -5.995
-10.5 | -0.489 | 0.07817 | -0.012 | -6.253
-10 | -0.462 | 0.06778 | -0.013 | -6.811
-9.5 | -0.435 | 0.0617 | -0.013 | -7.043
-9 | -0.407 | 0.05738 | -0.014 | -7.1
-8.5 | -0.381 | 0.05273 | -0.015 | -7.225
-8 | -0.352 | 0.0589 | -0.013 | -5.974
-7.5 | -0.325 | 0.05 | -0.015 | -6.5
-7 | -0.45 | 0.04602 | -0.015 | -9.783
-6.5 | -0.572 | 0.01086 | -0.033 | -52.669
-6 | -0.548 | 0.01019 | -0.034 | -53.75
-5.5 | -0.506 | 0.00974 | -0.035 | -51.889
-5 | -0.452 | 0.0092 | -0.036 | -49.094
-4.5 | -0.392 | 0.00883 | -0.037 | -44.371
-4 | -0.328 | 0.00847 | -0.038 | -38.762
-3.5 | -0.263 | 0.00815 | -0.039 | -32.229
-3 | -0.195 | 0.00791 | -0.039 | -24.639
-2.5 | -0.127 | 0.00767 | -0.04 | -16.511
-2 | -0.058 | 0.00509 | -0.041 | -11.376
-1.5 | 0.011 | 0.00505 | -0.042 | 2.216
-1 | 0.081 | 0.00505 | -0.043 | 15.949
-0.5 | 0.15 | 0.00506 | -0.044 | 29.655
0 | 0.219 | 0.0051 | -0.045 | 42.995
0.5 | 0.289 | 0.00515 | -0.046 | 56.045
1 | 0.358 | 0.00518 | -0.047 | 69.149
1.5 | 0.427 | 0.00503 | -0.047 | 84.981
2 | 0.494 | 0.00513 | -0.048 | 96.421
2.5 | 0.562 | 0.00525 | -0.049 | 107.119
3 | 0.629 | 0.00537 | -0.05 | 117.178
3.5 | 0.69 | 0.0099 | -0.05 | 69.675
4 | 0.751 | 0.01038 | -0.051 | 72.395
4.5 | 0.81 | 0.01089 | -0.052 | 74.385
5 | 0.864 | 0.01145 | -0.053 | 75.44
5.5 | 0.911 | 0.01215 | -0.053 | 74.943
6 | 0.948 | 0.01289 | -0.054 | 73.53
6.5 | 0.969 | 0.01379 | -0.055 | 70.259
7 | 0.96 | 0.01489 | -0.056 | 64.461
7.5 | 0.648 | 0.05103 | -0.025 | 12.689
8 | 0.522 | 0.05333 | -0.027 | 9.797
8.5 | 0.548 | 0.06135 | -0.026 | 8.937
9 | 0.58 | 0.05564 | -0.033 | 10.418
9.5 | 0.603 | 0.06078 | -0.03 | 9.928
10 | 0.63 | 0.06755 | -0.029 | 9.323
10.5 | 0.656 | 0.07471 | -0.029 | 8.78
11 | 0.682 | 0.08872 | -0.029 | 7.691
11.5 | 0.709 | 0.0941 | -0.031 | 7.539
12 | 0.736 | 0.09738 | -0.031 | 7.557
12.5 | 0.762 | 0.09826 | -0.031 | 7.756
13 | 0.789 | 0.10522 | -0.033 | 7.501
13.5 | 0.817 | 0.10718 | -0.034 | 7.618
14 | 0.843 | 0.11276 | -0.035 | 7.472
14.5 | 0.869 | 0.11949 | -0.035 | 7.27
15 | 0.896 | 0.12384 | -0.036 | 7.234
15.5 | 0.923 | 0.12758 | -0.037 | 7.233
16 | 0.949 | 0.13153 | -0.038 | 7.213
16.5 | 0.975 | 0.13557 | -0.039 | 7.194
17 | 1.003 | 0.14181 | -0.04 | 7.071
17.5 | 1.031 | 0.14723 | -0.042 | 7.004
18 | 1.055 | 0.14644 | -0.042 | 7.204
18.5 | 1.081 | 0.15063 | -0.042 | 7.178
19 | 1.107 | 0.15584 | -0.043 | 7.106
19.5 | 1.138 | 0.16197 | -0.046 | 7.024
20 | 1.161 | 0.16948 | -0.045 | 6.848

## 64. Re 3M Mach 0.50 (2)
BIGFOIL.COM POLAR EXPORT
NACA65-213 a=0.8
NACA65-213 a=0.8 |  |  |  | Cl Max: | 1.0482 | at alpha= | 9 | deg
XFOIL ncrit=9 |  |  |  | L/D Max: | 110.516 | at alpha= | 2.5 | deg
Re: | 3000000 |  |  | Cd Min: | 0.2586 | at alpha= | -20 | deg
Mach: | 0.5 |  |  | Cl=0 at alpha= | -1.5923 | deg
|  |  |  | @ Cl=0.1, Cd= | 0.0043982
|  |  |  | @ Cl=0.4, Cd= | 0.0044653
|  |  |  | @ Cl=0.6, Cd= | 0.0065488
alpha (deg) | Cl | Cd | Cm | Cl/Cd
-20 | -0.7447 | 0.2586 | 0.0457 | -2.8797
-19.5 | -0.7235 | 0.24996 | 0.0404 | -2.8945
-19 | -0.7023 | 0.2412 | 0.0351 | -2.9117
-18.5 | -0.6817 | 0.23204 | 0.0298 | -2.9379
-18 | -0.6628 | 0.22201 | 0.0245 | -2.9855
-17.5 | -0.6426 | 0.2135 | 0.0194 | -3.0098
-17 | -0.6225 | 0.20494 | 0.0143 | -3.0375
-16.5 | -0.6012 | 0.19724 | 0.0094 | -3.0481
-16 | -0.5821 | 0.18843 | 0.0044 | -3.0892
-15.5 | -0.5666 | 0.17809 | -0.0009 | -3.1815
-15 | -0.5491 | 0.16976 | -0.0058 | -3.2346
-14.5 | -0.5323 | 0.16126 | -0.0106 | -3.3009
-13.5 | -0.5075 | 0.14313 | -0.0197 | -3.5457
-13 | -0.4888 | 0.13052 | -0.0301 | -3.745
-12 | -0.4724 | 0.1129 | -0.0395 | -4.1842
-11.5 | -0.4672 | 0.10379 | -0.0444 | -4.5014
-11 | -0.4731 | 0.09261 | -0.0508 | -5.1085
-10.5 | -0.4844 | 0.08091 | -0.0578 | -5.9869
-10 | -0.5064 | 0.06664 | -0.0674 | -7.599
-9.5 | -0.5386 | 0.0521 | -0.0785 | -10.3378
-9 | -0.576 | 0.04219 | -0.0829 | -13.6525
-8.5 | -0.6151 | 0.03448 | -0.0821 | -17.8393
-8 | -0.6512 | 0.02839 | -0.0758 | -22.9377
-7.5 | -0.6727 | 0.02195 | -0.0677 | -30.6469
-7 | -0.6517 | 0.0172 | -0.0622 | -37.8895
-6.5 | -0.6118 | 0.01338 | -0.0577 | -45.725
-6 | -0.562 | 0.01117 | -0.0538 | -50.3133
-5.5 | -0.5044 | 0.00989 | -0.0509 | -51.001
-5 | -0.4444 | 0.00885 | -0.0488 | -50.2147
-4.5 | -0.3788 | 0.00829 | -0.0477 | -45.6936
-4 | -0.3121 | 0.00786 | -0.047 | -39.7074
-3.5 | -0.2455 | 0.00743 | -0.0466 | -33.0417
-3 | -0.1781 | 0.00714 | -0.0466 | -24.944
-2.5 | -0.1109 | 0.00684 | -0.0468 | -16.2135
-2 | -0.049 | 0.00592 | -0.0466 | -8.277
-1.5 | 0.0111 | 0.00468 | -0.0467 | 2.3718
-1 | 0.0786 | 0.00442 | -0.0473 | 17.7828
-0.5 | 0.1473 | 0.00435 | -0.048 | 33.8621
0 | 0.2166 | 0.00435 | -0.0489 | 49.7931
0.5 | 0.2859 | 0.00438 | -0.0497 | 65.274
1 | 0.3553 | 0.00442 | -0.0505 | 80.3846
1.5 | 0.4244 | 0.00449 | -0.0512 | 94.5212
2 | 0.4924 | 0.00464 | -0.0516 | 106.1207
2.5 | 0.557 | 0.00504 | -0.0514 | 110.5159
3 | 0.6026 | 0.00664 | -0.0483 | 90.753
3.5 | 0.646 | 0.0081 | -0.0447 | 79.7531
4 | 0.6979 | 0.00897 | -0.0419 | 77.8038
4.5 | 0.7563 | 0.00947 | -0.0399 | 79.8627
5 | 0.8113 | 0.01006 | -0.0371 | 80.6461
5.5 | 0.8638 | 0.01065 | -0.0335 | 81.108
6 | 0.8993 | 0.01152 | -0.027 | 78.0642
6.5 | 0.9376 | 0.01257 | -0.0212 | 74.5903
7 | 0.9732 | 0.01393 | -0.0153 | 69.8636
7.5 | 1.0031 | 0.01576 | -0.0089 | 63.6485
8 | 1.0238 | 0.01837 | -0.002 | 55.7322
8.5 | 1.0401 | 0.02194 | 0.0049 | 47.4066
9 | 1.0482 | 0.02701 | 0.0113 | 38.8078
9.5 | 1.0399 | 0.03258 | 0.017 | 31.9184
10 | 1.0138 | 0.04063 | 0.0196 | 24.952
10.5 | 0.9763 | 0.05054 | 0.0196 | 19.3174
11 | 0.9375 | 0.06206 | 0.0157 | 15.1063
11.5 | 0.9019 | 0.07545 | 0.0082 | 11.9536
12 | 0.8689 | 0.09171 | -0.0031 | 9.4744
12.5 | 0.8425 | 0.11017 | -0.015 | 7.6473
13 | 0.823 | 0.12615 | -0.0248 | 6.524
13.5 | 0.8121 | 0.14074 | -0.0336 | 5.7702
14 | 0.8114 | 0.15348 | -0.0411 | 5.2867

## 65. Re 4M Mach 0.00 (1)
BIGFOIL.COM POLAR EXPORT
NACA65-213 a=0.8
NACA65-213 a=0.8 |  |  |  | Cl Max: | 1.154 | at alpha= | 11 | deg
JavaFoil+Calcfoil stall+Eppler ext transition |  |  |  | L/D Max: | 114.676 | at alpha= | 3.5 | deg
Re: | 4000000 |  |  | Cd Min: | 0.00465 | at alpha= | -1 | deg
Mach: | 0 |  |  | Cl=0 at alpha= | -1.5833 | deg
|  |  |  | @ Cl=0.1, Cd= | 0.00468
|  |  |  | @ Cl=0.4, Cd= | 0.0048505
|  |  |  | @ Cl=0.6, Cd= | 0.0052645
alpha (deg) | Cl | Cd | Cm | Cl/Cd
-16 | -0.69 | 0.11571 | -0.007 | -5.961
-15.5 | -0.705 | 0.11121 | -0.008 | -6.341
-15 | -0.719 | 0.10506 | -0.008 | -6.848
-14.5 | -0.731 | 0.09941 | -0.009 | -7.355
-14 | -0.742 | 0.09226 | -0.009 | -8.038
-13.5 | -0.749 | 0.08658 | -0.01 | -8.651
-13 | -0.753 | 0.08112 | -0.011 | -9.286
-12.5 | -0.758 | 0.07333 | -0.012 | -10.331
-12 | -0.836 | 0.02986 | -0.018 | -27.986
-11.5 | -0.862 | 0.01896 | -0.02 | -45.449
-11 | -0.874 | 0.01387 | -0.021 | -63.019
-10.5 | -0.866 | 0.01217 | -0.022 | -71.201
-10 | -0.843 | 0.01155 | -0.023 | -72.964
-9.5 | -0.816 | 0.01081 | -0.024 | -75.465
-9 | -0.785 | 0.01061 | -0.025 | -74.014
-8.5 | -0.747 | 0.01011 | -0.026 | -73.846
-8 | -0.705 | 0.00967 | -0.027 | -72.886
-7.5 | -0.66 | 0.00924 | -0.027 | -71.482
-7 | -0.613 | 0.00884 | -0.028 | -69.267
-6.5 | -0.563 | 0.00854 | -0.029 | -65.869
-6 | -0.511 | 0.00827 | -0.03 | -61.769
-5.5 | -0.457 | 0.008 | -0.03 | -57.11
-5 | -0.401 | 0.00778 | -0.031 | -51.575
-4.5 | -0.345 | 0.00756 | -0.032 | -45.588
-4 | -0.287 | 0.00736 | -0.033 | -39.011
-3.5 | -0.229 | 0.0072 | -0.033 | -31.748
-3 | -0.169 | 0.00703 | -0.034 | -24.108
-2.5 | -0.11 | 0.00476 | -0.035 | -23.121
-2 | -0.05 | 0.00469 | -0.036 | -10.701
-1.5 | 0.01 | 0.00469 | -0.036 | 2.067
-1 | 0.07 | 0.00465 | -0.037 | 15.004
-0.5 | 0.13 | 0.00471 | -0.038 | 27.596
0 | 0.19 | 0.00472 | -0.039 | 40.277
0.5 | 0.25 | 0.00475 | -0.04 | 52.62
1 | 0.31 | 0.00475 | -0.04 | 65.326
1.5 | 0.37 | 0.00482 | -0.041 | 76.835
2 | 0.429 | 0.00488 | -0.042 | 87.833
2.5 | 0.488 | 0.00502 | -0.043 | 97.177
3 | 0.547 | 0.0051 | -0.043 | 107.206
3.5 | 0.605 | 0.00528 | -0.044 | 114.676
4 | 0.661 | 0.00793 | -0.045 | 83.41
4.5 | 0.717 | 0.00816 | -0.045 | 87.86
5 | 0.771 | 0.00843 | -0.046 | 91.421
5.5 | 0.823 | 0.00952 | -0.047 | 86.457
6 | 0.874 | 0.00992 | -0.047 | 88.059
6.5 | 0.922 | 0.01034 | -0.048 | 89.14
7 | 0.967 | 0.01075 | -0.049 | 89.969
7.5 | 1.008 | 0.01119 | -0.049 | 90.076
8 | 1.044 | 0.01168 | -0.05 | 89.325
8.5 | 1.075 | 0.01219 | -0.051 | 88.186
9 | 1.101 | 0.01281 | -0.051 | 86.012
9.5 | 1.123 | 0.01341 | -0.052 | 83.745
10 | 1.139 | 0.01409 | -0.052 | 80.821
10.5 | 1.149 | 0.01483 | -0.053 | 77.509
11 | 1.154 | 0.01572 | -0.054 | 73.425
11.5 | 1.153 | 0.01689 | -0.054 | 68.249
12 | 1.147 | 0.01784 | -0.055 | 64.281
12.5 | 1.136 | 0.01898 | -0.055 | 59.852
13 | 1.118 | 0.02064 | -0.055 | 54.183
13.5 | 1.092 | 0.02352 | -0.055 | 46.412
14 | 0.968 | 0.05966 | -0.047 | 16.234
14.5 | 0.895 | 0.09523 | -0.034 | 9.393
15 | 0.871 | 0.10226 | -0.033 | 8.518
15.5 | 0.845 | 0.11103 | -0.032 | 7.613
16 | 0.817 | 0.11626 | -0.032 | 7.026

## 66. Re 4M Mach 0.00 (2)
BIGFOIL.COM POLAR EXPORT
NACA65-213 a=0.8
NACA65-213 a=0.8 |  |  |  | Cl Max: | 1.6235 | at alpha= | 19.5 | deg
XFOIL ncrit=9 |  |  |  | L/D Max: | 98.5924 | at alpha= | 2.5 | deg
Re: | 4000000 |  |  | Cd Min: | 0.06362 | at alpha= | -20 | deg
Mach: | 0 |  |  | Cl=0 at alpha= | -1.6007 | deg
|  |  |  | @ Cl=0.1, Cd= | 0.003932
|  |  |  | @ Cl=0.4, Cd= | 0.0041823
|  |  |  | @ Cl=0.6, Cd= | 0.0071965
alpha (deg) | Cl | Cd | Cm | Cl/Cd
-20 | -1.3511 | 0.06362 | -0.0532 | -21.237
-19.5 | -1.3617 | 0.05552 | -0.0575 | -24.5263
-19 | -1.4042 | 0.0446 | -0.0616 | -31.4843
-18.5 | -1.405 | 0.03948 | -0.0625 | -35.5876
-18 | -1.4185 | 0.03365 | -0.0625 | -42.1545
-17.5 | -1.4143 | 0.02982 | -0.0617 | -47.4279
-17 | -1.3999 | 0.02706 | -0.0605 | -51.7332
-16.5 | -1.3803 | 0.02488 | -0.0591 | -55.4783
-16 | -1.3581 | 0.02301 | -0.0574 | -59.0222
-15.5 | -1.3372 | 0.02119 | -0.0551 | -63.1052
-15 | -1.3119 | 0.01981 | -0.0528 | -66.2241
-14.5 | -1.2803 | 0.01851 | -0.0513 | -69.168
-14 | -1.2613 | 0.01763 | -0.0462 | -71.5428
-13.5 | -1.23 | 0.01679 | -0.0432 | -73.2579
-13 | -1.1912 | 0.01595 | -0.0413 | -74.6834
-12 | -1.1073 | 0.01424 | -0.0385 | -77.7598
-11.5 | -1.0665 | 0.01305 | -0.0369 | -81.7241
-11 | -1.0192 | 0.01235 | -0.0362 | -82.5263
-10.5 | -0.9696 | 0.01178 | -0.0358 | -82.309
-10 | -0.9193 | 0.01124 | -0.0354 | -81.7883
-9.5 | -0.868 | 0.01073 | -0.0352 | -80.8947
-9 | -0.8158 | 0.01026 | -0.0351 | -79.5127
-8.5 | -0.7627 | 0.00987 | -0.0351 | -77.2746
-8 | -0.7117 | 0.00917 | -0.0348 | -77.6118
-7.5 | -0.6581 | 0.00872 | -0.0349 | -75.4702
-7 | -0.6035 | 0.00837 | -0.0351 | -72.1027
-6.5 | -0.5482 | 0.00807 | -0.0354 | -67.9306
-6 | -0.4924 | 0.00782 | -0.0358 | -62.9668
-5.5 | -0.4373 | 0.00743 | -0.0361 | -58.856
-5 | -0.3811 | 0.0072 | -0.0365 | -52.9306
-4.5 | -0.3245 | 0.00698 | -0.037 | -46.49
-4 | -0.268 | 0.00673 | -0.0375 | -39.8217
-3.5 | -0.211 | 0.00654 | -0.038 | -32.263
-3 | -0.1541 | 0.0063 | -0.0385 | -24.4603
-2 | -0.0436 | 0.00514 | -0.0395 | -8.4825
-1.5 | 0.011 | 0.00438 | -0.04 | 2.5114
-1 | 0.0678 | 0.00401 | -0.0406 | 16.9077
-0.5 | 0.1256 | 0.00387 | -0.0413 | 32.4548
0 | 0.184 | 0.00386 | -0.042 | 47.6684
0.5 | 0.2424 | 0.00388 | -0.0428 | 62.4742
1 | 0.3008 | 0.00393 | -0.0435 | 76.5394
1.5 | 0.3588 | 0.004 | -0.0442 | 89.7
2 | 0.4153 | 0.00425 | -0.0446 | 97.7176
2.5 | 0.4693 | 0.00476 | -0.0448 | 98.5924
3 | 0.5181 | 0.00579 | -0.0442 | 89.4819
3.5 | 0.5674 | 0.0067 | -0.0436 | 84.6866
4 | 0.6173 | 0.00746 | -0.043 | 82.748
4.5 | 0.6697 | 0.00794 | -0.0428 | 84.3451
5 | 0.7233 | 0.00827 | -0.0428 | 87.4607
5.5 | 0.7763 | 0.00862 | -0.0427 | 90.058
6 | 0.8295 | 0.00892 | -0.0426 | 92.9933
6.5 | 0.8809 | 0.00935 | -0.0422 | 94.2139
7 | 0.9328 | 0.00967 | -0.0419 | 96.4633
7.5 | 0.9832 | 0.01007 | -0.0414 | 97.6365
8 | 1.0308 | 0.01064 | -0.0404 | 96.8797
8.5 | 1.0797 | 0.01104 | -0.0396 | 97.7989
9 | 1.127 | 0.01149 | -0.0386 | 98.0853
9.5 | 1.172 | 0.012 | -0.0372 | 97.6667
10 | 1.2115 | 0.01267 | -0.0349 | 95.6196
11 | 1.2808 | 0.01369 | -0.0283 | 93.5573
11.5 | 1.3143 | 0.01442 | -0.0253 | 91.1442
12 | 1.3473 | 0.01527 | -0.0224 | 88.2318
12.5 | 1.3785 | 0.01628 | -0.0195 | 84.6744
13 | 1.405 | 0.01764 | -0.0162 | 79.6485
13.5 | 1.4305 | 0.01912 | -0.0131 | 74.8169
14 | 1.4611 | 0.02033 | -0.0108 | 71.8692
14.5 | 1.4886 | 0.0218 | -0.0084 | 68.2844
15 | 1.5156 | 0.02336 | -0.0063 | 64.8801
15.5 | 1.5389 | 0.02525 | -0.004 | 60.9465
16 | 1.5596 | 0.02742 | -0.0018 | 56.8782
16.5 | 1.5775 | 0.02993 | 0.0002 | 52.7063
17 | 1.5907 | 0.03296 | 0.0021 | 48.2615
17.5 | 1.5972 | 0.0368 | 0.0039 | 43.4022
18 | 1.6026 | 0.04102 | 0.005 | 39.0687
18.5 | 1.6135 | 0.04495 | 0.0055 | 35.8954
19 | 1.6229 | 0.04925 | 0.0055 | 32.9523
19.5 | 1.6235 | 0.05483 | 0.005 | 29.6097
20 | 1.6215 | 0.06106 | 0.0038 | 26.5558

## 67. Re 4M Mach 0.10 (1)
BIGFOIL.COM POLAR EXPORT
NACA65-213 a=0.8
NACA65-213 a=0.8 |  |  |  | Cl Max: | 1.144 | at alpha= | 11 | deg
JavaFoil+Calcfoil stall+Eppler ext transition |  |  |  | L/D Max: | 115.753 | at alpha= | 3.5 | deg
Re: | 4000000 |  |  | Cd Min: | 0.00469 | at alpha= | -0.5 | deg
Mach: | 0.1 |  |  | Cl=0 at alpha= | -1.5833 | deg
|  |  |  | @ Cl=0.1, Cd= | 0.0046951
|  |  |  | @ Cl=0.4, Cd= | 0.004848
|  |  |  | @ Cl=0.6, Cd= | 0.0052376
alpha (deg) | Cl | Cd | Cm | Cl/Cd
-16 | -0.653 | 0.11749 | -0.007 | -5.561
-15.5 | -0.672 | 0.11272 | -0.008 | -5.966
-15 | -0.69 | 0.10569 | -0.008 | -6.528
-14.5 | -0.705 | 0.10064 | -0.008 | -7.007
-14 | -0.719 | 0.0942 | -0.009 | -7.63
-13.5 | -0.729 | 0.08782 | -0.01 | -8.303
-13 | -0.736 | 0.08276 | -0.01 | -8.892
-12.5 | -0.742 | 0.07597 | -0.011 | -9.764
-12 | -0.746 | 0.06827 | -0.013 | -10.93
-11.5 | -0.744 | 0.06286 | -0.014 | -11.838
-11 | -0.87 | 0.01366 | -0.022 | -63.724
-10.5 | -0.86 | 0.0124 | -0.023 | -69.348
-10 | -0.839 | 0.01171 | -0.023 | -71.635
-9.5 | -0.814 | 0.01093 | -0.024 | -74.502
-9 | -0.783 | 0.00976 | -0.025 | -80.205
-8.5 | -0.747 | 0.01023 | -0.026 | -73.1
-8 | -0.706 | 0.0097 | -0.027 | -72.844
-7.5 | -0.662 | 0.00932 | -0.027 | -71.006
-7 | -0.615 | 0.00894 | -0.028 | -68.738
-6.5 | -0.565 | 0.00854 | -0.029 | -66.129
-6 | -0.513 | 0.00826 | -0.03 | -62.043
-5.5 | -0.459 | 0.00801 | -0.03 | -57.246
-5 | -0.403 | 0.0078 | -0.031 | -51.723
-4.5 | -0.346 | 0.00757 | -0.032 | -45.743
-4 | -0.288 | 0.00742 | -0.033 | -38.902
-3.5 | -0.23 | 0.00719 | -0.034 | -31.961
-3 | -0.17 | 0.00706 | -0.034 | -24.112
-2.5 | -0.11 | 0.00686 | -0.035 | -16.113
-2 | -0.05 | 0.0047 | -0.036 | -10.727
-1.5 | 0.01 | 0.00471 | -0.037 | 2.07
-1 | 0.07 | 0.0047 | -0.037 | 14.94
-0.5 | 0.131 | 0.00469 | -0.038 | 27.828
0 | 0.191 | 0.00473 | -0.039 | 40.399
0.5 | 0.251 | 0.00474 | -0.04 | 53.041
1 | 0.312 | 0.0048 | -0.04 | 64.969
1.5 | 0.372 | 0.00481 | -0.041 | 77.391
2 | 0.431 | 0.00489 | -0.042 | 88.101
2.5 | 0.491 | 0.005 | -0.043 | 98.181
3 | 0.55 | 0.00516 | -0.044 | 106.53
3.5 | 0.608 | 0.00525 | -0.044 | 115.753
4 | 0.664 | 0.00796 | -0.045 | 83.456
4.5 | 0.72 | 0.00822 | -0.046 | 87.589
5 | 0.775 | 0.00797 | -0.046 | 97.174
5.5 | 0.827 | 0.0096 | -0.047 | 86.168
6 | 0.877 | 0.00999 | -0.048 | 87.837
6.5 | 0.925 | 0.0104 | -0.048 | 88.956
7 | 0.971 | 0.01085 | -0.049 | 89.448
7.5 | 1.01 | 0.01132 | -0.05 | 89.203
8 | 1.045 | 0.01179 | -0.05 | 88.649
8.5 | 1.076 | 0.01232 | -0.051 | 87.297
9 | 1.101 | 0.01293 | -0.052 | 85.137
9.5 | 1.121 | 0.01356 | -0.052 | 82.645
10 | 1.134 | 0.01426 | -0.053 | 79.541
10.5 | 1.142 | 0.01503 | -0.053 | 76.002
11 | 1.144 | 0.01602 | -0.054 | 71.407
11.5 | 1.139 | 0.01729 | -0.054 | 65.858
12 | 1.127 | 0.01863 | -0.055 | 60.486
12.5 | 1.113 | 0.01962 | -0.055 | 56.721
13 | 1.087 | 0.02217 | -0.055 | 49.016
13.5 | 0.938 | 0.06747 | -0.043 | 13.903
14 | 0.895 | 0.08394 | -0.038 | 10.666
14.5 | 0.859 | 0.09861 | -0.033 | 8.712
15 | 0.832 | 0.10537 | -0.032 | 7.897
15.5 | 0.803 | 0.11417 | -0.03 | 7.037
16 | 0.771 | 0.11858 | -0.031 | 6.503

## 68. Re 4M Mach 0.10 (2)
BIGFOIL.COM POLAR EXPORT
NACA65-213 a=0.8
NACA65-213 a=0.8 |  |  |  | Cl Max: | 1.6025 | at alpha= | 19 | deg
XFOIL ncrit=9 |  |  |  | L/D Max: | 98.9518 | at alpha= | 2.5 | deg
Re: | 4000000 |  |  | Cd Min: | 0.0968 | at alpha= | -20 | deg
Mach: | 0.1 |  |  | Cl=0 at alpha= | -1.6011 | deg
|  |  |  | @ Cl=0.1, Cd= | 0.0039389
|  |  |  | @ Cl=0.4, Cd= | 0.0041785
|  |  |  | @ Cl=0.6, Cd= | 0.0071858
alpha (deg) | Cl | Cd | Cm | Cl/Cd
-20 | -1.1813 | 0.0968 | -0.0341 | -12.2035
-19.5 | -1.268 | 0.07245 | -0.05 | -17.5017
-19 | -1.3186 | 0.05759 | -0.0588 | -22.8963
-18.5 | -1.336 | 0.04913 | -0.0626 | -27.1932
-18 | -1.3647 | 0.04064 | -0.0649 | -33.5802
-17.5 | -1.3821 | 0.03426 | -0.0651 | -40.3415
-17 | -1.3806 | 0.03008 | -0.0642 | -45.8976
-16.5 | -1.3664 | 0.02723 | -0.0629 | -50.1799
-16 | -1.3465 | 0.02498 | -0.0614 | -53.9031
-15.5 | -1.328 | 0.02279 | -0.0592 | -58.2712
-15 | -1.3035 | 0.02117 | -0.057 | -61.573
-14.5 | -1.2712 | 0.0195 | -0.0561 | -65.1897
-14 | -1.2519 | 0.01847 | -0.0514 | -67.7802
-13.5 | -1.2299 | 0.01751 | -0.0466 | -70.2399
-13 | -1.194 | 0.01656 | -0.0441 | -72.1014
-12 | -1.1065 | 0.01517 | -0.0413 | -72.94
-11.5 | -1.071 | 0.01351 | -0.0389 | -79.2746
-11 | -1.0251 | 0.01264 | -0.0377 | -81.0997
-10.5 | -0.9754 | 0.01202 | -0.0371 | -81.1481
-10 | -0.925 | 0.01144 | -0.0366 | -80.8566
-9.5 | -0.8735 | 0.01089 | -0.0362 | -80.2112
-9 | -0.8211 | 0.01039 | -0.036 | -79.0279
-8.5 | -0.7676 | 0.00997 | -0.0359 | -76.991
-8 | -0.7159 | 0.0093 | -0.0355 | -76.9785
-7.5 | -0.6624 | 0.00879 | -0.0354 | -75.3584
-7 | -0.6073 | 0.00843 | -0.0356 | -72.0403
-6.5 | -0.5517 | 0.00811 | -0.0358 | -68.0271
-6 | -0.4955 | 0.00785 | -0.0362 | -63.121
-5.5 | -0.44 | 0.00746 | -0.0364 | -58.9812
-5 | -0.3835 | 0.00722 | -0.0368 | -53.1163
-4.5 | -0.3263 | 0.00701 | -0.0373 | -46.5478
-4 | -0.2696 | 0.00675 | -0.0377 | -39.9407
-3.5 | -0.2122 | 0.00656 | -0.0382 | -32.3476
-3 | -0.1549 | 0.00632 | -0.0388 | -24.5095
-2.5 | -0.0987 | 0.00591 | -0.0392 | -16.7005
-1.5 | 0.0111 | 0.00439 | -0.0402 | 2.5285
-1 | 0.0681 | 0.00401 | -0.0408 | 16.9825
-0.5 | 0.1264 | 0.00388 | -0.0415 | 32.5773
0 | 0.1851 | 0.00387 | -0.0423 | 47.8295
0.5 | 0.2438 | 0.00389 | -0.043 | 62.6735
1 | 0.3026 | 0.00394 | -0.0437 | 76.802
1.5 | 0.361 | 0.004 | -0.0444 | 90.25
2 | 0.4178 | 0.00426 | -0.0449 | 98.0751
2.5 | 0.472 | 0.00477 | -0.045 | 98.9518
3 | 0.5209 | 0.00582 | -0.0443 | 89.5017
3.5 | 0.5704 | 0.00673 | -0.0437 | 84.7548
4 | 0.6204 | 0.0075 | -0.0431 | 82.72
4.5 | 0.6732 | 0.00798 | -0.0429 | 84.3609
5 | 0.7271 | 0.0083 | -0.0428 | 87.6024
5.5 | 0.7804 | 0.00865 | -0.0426 | 90.2197
6 | 0.8338 | 0.00897 | -0.0425 | 92.9543
6.5 | 0.8855 | 0.00939 | -0.042 | 94.3024
7 | 0.9376 | 0.00973 | -0.0416 | 96.3618
7.5 | 0.9881 | 0.01016 | -0.041 | 97.2539
8 | 1.036 | 0.01071 | -0.0399 | 96.732
8.5 | 1.0848 | 0.01114 | -0.039 | 97.3788
9 | 1.132 | 0.01161 | -0.0378 | 97.5022
9.5 | 1.1764 | 0.01216 | -0.0361 | 96.7434
10 | 1.214 | 0.01291 | -0.0333 | 94.0356
11 | 1.2817 | 0.01394 | -0.0262 | 91.944
11.5 | 1.3155 | 0.01475 | -0.0231 | 89.1864
12 | 1.3485 | 0.01567 | -0.0201 | 86.0562
12.5 | 1.3788 | 0.01681 | -0.017 | 82.0226
13 | 1.4024 | 0.01844 | -0.0133 | 76.0521
13.5 | 1.4319 | 0.01975 | -0.0106 | 72.5013
14 | 1.4616 | 0.02111 | -0.0082 | 69.2373
14.5 | 1.4881 | 0.02275 | -0.0057 | 65.411
15 | 1.5144 | 0.02448 | -0.0034 | 61.8627
15.5 | 1.5362 | 0.02662 | -0.0011 | 57.7085
16 | 1.555 | 0.02909 | 0.0012 | 53.4548
16.5 | 1.5671 | 0.03225 | 0.0034 | 48.5922
17 | 1.5721 | 0.03628 | 0.0055 | 43.3324
17.5 | 1.5841 | 0.03991 | 0.0066 | 39.6918
18 | 1.5908 | 0.04432 | 0.0074 | 35.8935
18.5 | 1.5987 | 0.04886 | 0.0075 | 32.72
19 | 1.6025 | 0.05417 | 0.0071 | 29.5828
19.5 | 1.5975 | 0.06086 | 0.0059 | 26.2488
20 | 1.5877 | 0.06872 | 0.0037 | 23.1039

## 69. Re 4M Mach 0.25 (1)
BIGFOIL.COM POLAR EXPORT
NACA65-213 a=0.8
NACA65-213 a=0.8 |  |  |  | Cl Max: | 1.094 | at alpha= | 9.5 | deg
JavaFoil+Calcfoil stall+Eppler ext transition |  |  |  | L/D Max: | 117.284 | at alpha= | 3.5 | deg
Re: | 4000000 |  |  | Cd Min: | 0.00471 | at alpha= | -1 | deg
Mach: | 0.25 |  |  | Cl=0 at alpha= | -1.5807 | deg
|  |  |  | @ Cl=0.1, Cd= | 0.004719
|  |  |  | @ Cl=0.4, Cd= | 0.0048966
|  |  |  | @ Cl=0.6, Cd= | 0.1102
alpha (deg) | Cl | Cd | Cm | Cl/Cd
-14.5 | -0.475 | 0.10943 | -0.008 | -4.342
-14 | -0.521 | 0.10115 | -0.009 | -5.152
-13.5 | -0.562 | 0.09574 | -0.009 | -5.869
-13 | -0.597 | 0.08929 | -0.009 | -6.689
-12.5 | -0.627 | 0.08372 | -0.01 | -7.487
-12 | -0.649 | 0.07828 | -0.01 | -8.297
-11.5 | -0.666 | 0.07316 | -0.011 | -9.099
-11 | -0.675 | 0.06858 | -0.012 | -9.84
-10.5 | -0.677 | 0.06286 | -0.013 | -10.766
-10 | -0.788 | 0.01483 | -0.023 | -53.111
-9.5 | -0.79 | 0.01197 | -0.025 | -66.035
-9 | -0.771 | 0.01104 | -0.026 | -69.867
-8.5 | -0.743 | 0.01055 | -0.027 | -70.442
-8 | -0.71 | 0.01022 | -0.027 | -69.485
-7.5 | -0.669 | 0.00974 | -0.028 | -68.68
-7 | -0.624 | 0.00929 | -0.029 | -67.182
-6.5 | -0.575 | 0.00885 | -0.03 | -64.968
-6 | -0.523 | 0.00852 | -0.031 | -61.412
-5.5 | -0.469 | 0.00824 | -0.031 | -56.956
-5 | -0.413 | 0.00793 | -0.032 | -52.098
-4.5 | -0.355 | 0.00775 | -0.033 | -45.829
-4 | -0.296 | 0.00753 | -0.034 | -39.309
-3.5 | -0.236 | 0.00734 | -0.034 | -32.119
-3 | -0.175 | 0.00716 | -0.035 | -24.417
-2.5 | -0.114 | 0.00693 | -0.036 | -16.372
-2 | -0.052 | 0.00475 | -0.037 | -10.922
-1.5 | 0.01 | 0.00472 | -0.038 | 2.122
-1 | 0.072 | 0.00471 | -0.038 | 15.296
-0.5 | 0.134 | 0.00473 | -0.039 | 28.333
0 | 0.196 | 0.00477 | -0.04 | 41.157
0.5 | 0.258 | 0.00478 | -0.041 | 54.035
1 | 0.32 | 0.00482 | -0.042 | 66.5
1.5 | 0.382 | 0.00487 | -0.042 | 78.486
2 | 0.443 | 0.00496 | -0.043 | 89.353
2.5 | 0.504 | 0.00505 | -0.044 | 99.735
3 | 0.565 | 0.00524 | -0.045 | 107.865
3.5 | 0.625 | 0.00533 | -0.045 | 117.284
4 | 0.681 | 0.00814 | -0.046 | 83.698
4.5 | 0.738 | 0.00792 | -0.047 | 93.162
5 | 0.793 | 0.00952 | -0.048 | 83.252
5.5 | 0.845 | 0.00991 | -0.048 | 85.288
6 | 0.895 | 0.01033 | -0.049 | 86.659
6.5 | 0.942 | 0.01078 | -0.05 | 87.383
7 | 0.986 | 0.01128 | -0.05 | 87.394
7.5 | 1.022 | 0.01181 | -0.051 | 86.494
8 | 1.051 | 0.0124 | -0.052 | 84.767
8.5 | 1.074 | 0.01306 | -0.052 | 82.191
9 | 1.088 | 0.01377 | -0.053 | 79.032
9.5 | 1.094 | 0.01462 | -0.053 | 74.841
10 | 1.091 | 0.01538 | -0.054 | 70.932
10.5 | 1.077 | 0.01676 | -0.054 | 64.268
11 | 1.053 | 0.01799 | -0.055 | 58.523
11.5 | 0.859 | 0.07047 | -0.034 | 12.184
12 | 0.82 | 0.0792 | -0.03 | 10.354
12.5 | 0.779 | 0.08576 | -0.029 | 9.087
13 | 0.733 | 0.09342 | -0.028 | 7.845
13.5 | 0.681 | 0.09845 | -0.028 | 6.916
14 | 0.624 | 0.10539 | -0.028 | 5.922
14.5 | 0.563 | 0.1102 | -0.029 | 5.108

## 70. Re 4M Mach 0.25 (2)
BIGFOIL.COM POLAR EXPORT
NACA65-213 a=0.8
NACA65-213 a=0.8 |  |  |  | Cl Max: | 1.4644 | at alpha= | 15 | deg
XFOIL ncrit=9 |  |  |  | L/D Max: | 100.326 | at alpha= | 2 | deg
Re: | 4000000 |  |  | Cd Min: | 0.22292 | at alpha= | -19.5 | deg
Mach: | 0.25 |  |  | Cl=0 at alpha= | -1.603 | deg
|  |  |  | @ Cl=0.1, Cd= | 0.0039908
|  |  |  | @ Cl=0.4, Cd= | 0.0041663
|  |  |  | @ Cl=0.6, Cd= | 0.0071696
alpha (deg) | Cl | Cd | Cm | Cl/Cd
-19.5 | -0.6811 | 0.22292 | 0.0303 | -3.0554
-19 | -0.6648 | 0.21568 | 0.0258 | -3.0823
-18.5 | -0.6556 | 0.20497 | 0.0206 | -3.1985
-18 | -0.6432 | 0.19641 | 0.0158 | -3.2748
-17.5 | -0.6257 | 0.1899 | 0.0115 | -3.2949
-17 | -0.6123 | 0.1817 | 0.0069 | -3.3698
-16.5 | -0.6116 | 0.16909 | 0.0009 | -3.617
-16 | -1.0036 | 0.07221 | -0.0551 | -13.8984
-15.5 | -1.0695 | 0.05405 | -0.0676 | -19.7872
-15 | -1.091 | 0.04529 | -0.0717 | -24.0892
-14.5 | -1.1278 | 0.0364 | -0.0736 | -30.9835
-13.5 | -1.1187 | 0.02696 | -0.0734 | -41.4948
-13 | -1.1235 | 0.02363 | -0.0682 | -47.5455
-12.5 | -1.1126 | 0.02134 | -0.0632 | -52.1368
-12 | -1.0991 | 0.01956 | -0.0571 | -56.1912
-11.5 | -1.0671 | 0.01817 | -0.0531 | -58.7287
-11 | -1.0381 | 0.01584 | -0.049 | -65.5366
-10.5 | -0.9992 | 0.01408 | -0.0461 | -70.9659
-10 | -0.9508 | 0.01304 | -0.0442 | -72.9141
-9.5 | -0.9 | 0.01216 | -0.0427 | -74.0132
-9 | -0.8475 | 0.01135 | -0.0414 | -74.6696
-8.5 | -0.7932 | 0.01072 | -0.0405 | -73.9925
-8 | -0.7374 | 0.0102 | -0.0399 | -72.2941
-7.5 | -0.6846 | 0.00933 | -0.0389 | -73.3762
-7 | -0.6284 | 0.00878 | -0.0385 | -71.5718
-6.5 | -0.5708 | 0.00839 | -0.0384 | -68.0334
-6 | -0.5126 | 0.00805 | -0.0384 | -63.677
-5.5 | -0.4544 | 0.00769 | -0.0384 | -59.0897
-5 | -0.3962 | 0.00735 | -0.0386 | -53.9048
-4.5 | -0.3371 | 0.00712 | -0.0389 | -47.3455
-4 | -0.2781 | 0.00684 | -0.0392 | -40.6579
-3.5 | -0.2188 | 0.00665 | -0.0397 | -32.9023
-3 | -0.1595 | 0.00641 | -0.0401 | -24.883
-2 | -0.0447 | 0.00531 | -0.0409 | -8.4181
-1.5 | 0.0116 | 0.00445 | -0.0414 | 2.6067
-1 | 0.0702 | 0.00406 | -0.042 | 17.2906
-0.5 | 0.1305 | 0.00392 | -0.0428 | 33.2908
0 | 0.191 | 0.00391 | -0.0435 | 48.8491
0.5 | 0.2517 | 0.00393 | -0.0443 | 64.0458
1 | 0.3123 | 0.00398 | -0.045 | 78.4673
1.5 | 0.3727 | 0.00405 | -0.0457 | 92.0247
2 | 0.4314 | 0.0043 | -0.0462 | 100.3256
2.5 | 0.4868 | 0.00486 | -0.0461 | 100.1646
3.5 | 0.5858 | 0.00696 | -0.0443 | 84.1667
4 | 0.6373 | 0.00772 | -0.0435 | 82.5518
4.5 | 0.6919 | 0.00817 | -0.0431 | 84.6879
5 | 0.7474 | 0.00851 | -0.0427 | 87.8261
5.5 | 0.8027 | 0.00885 | -0.0423 | 90.7006
6 | 0.8569 | 0.00926 | -0.0417 | 92.5378
6.5 | 0.9103 | 0.00967 | -0.0409 | 94.1365
7 | 0.9629 | 0.0101 | -0.0399 | 95.3366
7.5 | 1.0115 | 0.01074 | -0.0381 | 94.1806
8 | 1.0619 | 0.01121 | -0.0366 | 94.7279
8.5 | 1.1093 | 0.01177 | -0.0346 | 94.2481
9 | 1.1534 | 0.01239 | -0.0319 | 93.0912
9.5 | 1.1808 | 0.01331 | -0.0263 | 88.7153
10 | 1.2156 | 0.01395 | -0.0221 | 87.1398
10.5 | 1.2514 | 0.01468 | -0.0184 | 85.2452
11 | 1.2853 | 0.01582 | -0.0147 | 81.2453
11.5 | 1.3173 | 0.01716 | -0.011 | 76.7657
12 | 1.3409 | 0.01911 | -0.0066 | 70.1675
12.5 | 1.3715 | 0.02072 | -0.0033 | 66.1921
13 | 1.3986 | 0.02266 | 0.0001 | 61.7211
13.5 | 1.4195 | 0.02515 | 0.0037 | 56.4414
14 | 1.4383 | 0.02797 | 0.0069 | 51.423
14.5 | 1.457 | 0.03095 | 0.0097 | 47.0759
15 | 1.4644 | 0.03505 | 0.0124 | 41.7803
15.5 | 1.4521 | 0.0413 | 0.0145 | 35.1598
16 | 1.4507 | 0.04707 | 0.0153 | 30.8201
16.5 | 1.4351 | 0.05495 | 0.0148 | 26.1165
17 | 1.413 | 0.06444 | 0.0124 | 21.9274
17.5 | 1.3863 | 0.07565 | 0.0079 | 18.3252
18 | 1.3421 | 0.09104 | -0.0005 | 14.7419
18.5 | 1.2994 | 0.10805 | -0.0111 | 12.0259
19 | 1.2311 | 0.1318 | -0.0268 | 9.3407
19.5 | 1.1023 | 0.17016 | -0.052 | 6.478

## 71. Re 4M Mach 0.50 (1)
BIGFOIL.COM POLAR EXPORT
NACA65-213 a=0.8
NACA65-213 a=0.8 |  |  |  | Cl Max: | 1.161 | at alpha= | 20 | deg
JavaFoil+Calcfoil stall+Eppler ext transition |  |  |  | L/D Max: | 120.344 | at alpha= | 3 | deg
Re: | 4000000 |  |  | Cd Min: | 0.00483 | at alpha= | -1.5 | deg
Mach: | 0.5 |  |  | Cl=0 at alpha= | -1.5797 | deg
|  |  |  | @ Cl=0.1, Cd= | 0.0048583
|  |  |  | @ Cl=0.4, Cd= | 0.0050448
|  |  |  | @ Cl=0.6, Cd= | 0.0051478
alpha (deg) | Cl | Cd | Cm | Cl/Cd
-20 | -1.005 | 0.16231 | -0.007 | -6.191
-19.5 | -0.978 | 0.1572 | -0.007 | -6.222
-19 | -0.952 | 0.15197 | -0.007 | -6.261
-18.5 | -0.926 | 0.14793 | -0.008 | -6.26
-18 | -0.897 | 0.14223 | -0.008 | -6.306
-17.5 | -0.87 | 0.13844 | -0.008 | -6.283
-17 | -0.842 | 0.14917 | -0.009 | -5.648
-16.5 | -0.816 | 0.12804 | -0.009 | -6.376
-16 | -0.789 | 0.12621 | -0.009 | -6.255
-15.5 | -0.761 | 0.12097 | -0.009 | -6.29
-15 | -0.734 | 0.11495 | -0.01 | -6.386
-14.5 | -0.707 | 0.1107 | -0.01 | -6.389
-14 | -0.68 | 0.10553 | -0.011 | -6.447
-13.5 | -0.653 | 0.10526 | -0.011 | -6.204
-13 | -0.625 | 0.09334 | -0.011 | -6.699
-12.5 | -0.598 | 0.08745 | -0.011 | -6.842
-12 | -0.571 | 0.07991 | -0.012 | -7.15
-11.5 | -0.544 | 0.07423 | -0.012 | -7.333
-11 | -0.517 | 0.08393 | -0.012 | -6.155
-10.5 | -0.489 | 0.07459 | -0.013 | -6.557
-10 | -0.462 | 0.06596 | -0.013 | -7.005
-9.5 | -0.435 | 0.06043 | -0.014 | -7.198
-9 | -0.408 | 0.05554 | -0.015 | -7.354
-8.5 | -0.389 | 0.04616 | -0.019 | -8.426
-8 | -0.352 | 0.05737 | -0.013 | -6.136
-7.5 | -0.325 | 0.04942 | -0.015 | -6.581
-7 | -0.451 | 0.04511 | -0.016 | -9.994
-6.5 | -0.574 | 0.01035 | -0.033 | -55.411
-6 | -0.549 | 0.00933 | -0.034 | -58.867
-5.5 | -0.506 | 0.00929 | -0.035 | -54.408
-5 | -0.452 | 0.00879 | -0.036 | -51.359
-4.5 | -0.392 | 0.00837 | -0.037 | -46.803
-4 | -0.328 | 0.00808 | -0.038 | -40.643
-3.5 | -0.263 | 0.00781 | -0.039 | -33.62
-3 | -0.195 | 0.00756 | -0.039 | -25.781
-2.5 | -0.127 | 0.00733 | -0.04 | -17.289
-2 | -0.058 | 0.00488 | -0.041 | -11.859
-1.5 | 0.011 | 0.00483 | -0.042 | 2.316
-1 | 0.081 | 0.00485 | -0.043 | 16.623
-0.5 | 0.15 | 0.00488 | -0.044 | 30.749
0 | 0.219 | 0.00491 | -0.045 | 44.727
0.5 | 0.289 | 0.00495 | -0.046 | 58.303
1 | 0.358 | 0.00499 | -0.047 | 71.794
1.5 | 0.427 | 0.00508 | -0.047 | 84.174
2 | 0.494 | 0.00492 | -0.048 | 100.484
2.5 | 0.562 | 0.00504 | -0.049 | 111.498
3 | 0.629 | 0.00523 | -0.05 | 120.344
3.5 | 0.691 | 0.00945 | -0.05 | 73.062
4 | 0.752 | 0.0099 | -0.051 | 75.969
4.5 | 0.811 | 0.01036 | -0.052 | 78.249
5 | 0.865 | 0.01091 | -0.053 | 79.274
5.5 | 0.912 | 0.01157 | -0.054 | 78.786
6 | 0.949 | 0.01224 | -0.054 | 77.521
6.5 | 0.97 | 0.01309 | -0.055 | 74.121
7 | 0.961 | 0.01417 | -0.056 | 67.844
7.5 | 0.649 | 0.04959 | -0.027 | 13.079
8 | 0.524 | 0.05188 | -0.029 | 10.093
8.5 | 0.548 | 0.05966 | -0.026 | 9.192
9 | 0.697 | 0.01724 | -0.058 | 40.411
9.5 | 0.723 | 0.01891 | -0.059 | 38.261
10 | 0.631 | 0.06575 | -0.031 | 9.598
10.5 | 0.656 | 0.07252 | -0.03 | 9.053
11 | 0.683 | 0.08491 | -0.03 | 8.041
11.5 | 0.711 | 0.07591 | -0.032 | 9.366
12 | 0.737 | 0.08234 | -0.032 | 8.951
12.5 | 0.763 | 0.08963 | -0.032 | 8.51
13 | 0.79 | 0.10051 | -0.034 | 7.86
13.5 | 0.817 | 0.10177 | -0.034 | 8.026
14 | 0.843 | 0.10799 | -0.035 | 7.806
14.5 | 0.869 | 0.11513 | -0.035 | 7.547
15 | 0.897 | 0.12087 | -0.037 | 7.423
15.5 | 0.923 | 0.12269 | -0.038 | 7.525
16 | 0.949 | 0.12716 | -0.038 | 7.465
16.5 | 0.976 | 0.13129 | -0.039 | 7.431
17 | 1.005 | 0.13773 | -0.042 | 7.296
17.5 | 1.032 | 0.14369 | -0.043 | 7.184
18 | 1.056 | 0.14117 | -0.042 | 7.478
18.5 | 1.082 | 0.14568 | -0.043 | 7.425
19 | 1.111 | 0.15239 | -0.045 | 7.29
19.5 | 1.141 | 0.1573 | -0.047 | 7.256
20 | 1.161 | 0.16301 | -0.045 | 7.122

## 72. Re 4M Mach 0.50 (2)
BIGFOIL.COM POLAR EXPORT
NACA65-213 a=0.8
NACA65-213 a=0.8 |  |  |  | Cl Max: | 1.0777 | at alpha= | 9 | deg
XFOIL ncrit=9 |  |  |  | L/D Max: | 109.688 | at alpha= | 2 | deg
Re: | 4000000 |  |  | Cd Min: | 0.25653 | at alpha= | -20 | deg
Mach: | 0.5 |  |  | Cl=0 at alpha= | -1.619 | deg
|  |  |  | @ Cl=0.1, Cd= | 0.0041754
|  |  |  | @ Cl=0.4, Cd= | 0.0041859
|  |  |  | @ Cl=0.6, Cd= | 0.0068028
alpha (deg) | Cl | Cd | Cm | Cl/Cd
-20 | -0.7465 | 0.25653 | 0.0454 | -2.91
-19.5 | -0.7259 | 0.24747 | 0.04 | -2.9333
-19 | -0.7059 | 0.23814 | 0.0346 | -2.9642
-18.5 | -0.6839 | 0.23033 | 0.0295 | -2.9692
-18 | -0.6623 | 0.22235 | 0.0244 | -2.9786
-17.5 | -0.6423 | 0.2135 | 0.0193 | -3.0084
-17 | -0.6255 | 0.20323 | 0.0139 | -3.0778
-16.5 | -0.6067 | 0.19453 | 0.0087 | -3.1188
-16 | -0.585 | 0.18706 | 0.004 | -3.1273
-15.5 | -0.5662 | 0.17851 | -0.001 | -3.1718
-14 | -0.5205 | 0.14971 | -0.0176 | -3.4767
-13.5 | -0.4994 | 0.14104 | -0.0239 | -3.5408
-13 | -0.4914 | 0.13146 | -0.0287 | -3.738
-12.5 | -0.4877 | 0.12084 | -0.0343 | -4.0359
-12 | -0.4863 | 0.11007 | -0.0402 | -4.4181
-11.5 | -0.4903 | 0.09919 | -0.0466 | -4.943
-11 | -0.4976 | 0.08809 | -0.0533 | -5.6488
-10.5 | -0.5039 | 0.07743 | -0.06 | -6.5078
-10 | -0.5284 | 0.06151 | -0.0719 | -8.5905
-9.5 | -0.5645 | 0.04891 | -0.0808 | -11.5416
-9 | -0.5945 | 0.04055 | -0.0836 | -14.6609
-8.5 | -0.6322 | 0.03346 | -0.0818 | -18.8942
-8 | -0.6658 | 0.0282 | -0.0743 | -23.6099
-7.5 | -0.6827 | 0.02145 | -0.0668 | -31.8275
-7 | -0.6747 | 0.01462 | -0.0602 | -46.1491
-6.5 | -0.6296 | 0.01172 | -0.0557 | -53.7201
-6 | -0.5752 | 0.01008 | -0.0521 | -57.0635
-5.5 | -0.5144 | 0.009 | -0.0496 | -57.1556
-5 | -0.4491 | 0.00833 | -0.0481 | -53.9136
-4.5 | -0.3836 | 0.00772 | -0.047 | -49.6891
-4 | -0.3156 | 0.00735 | -0.0465 | -42.9388
-3.5 | -0.2478 | 0.00702 | -0.0463 | -35.2991
-3 | -0.1797 | 0.00678 | -0.0464 | -26.5044
-2.5 | -0.1119 | 0.00651 | -0.0466 | -17.1889
-2 | -0.0474 | 0.0059 | -0.0467 | -8.0339
-1.5 | 0.0148 | 0.00487 | -0.0469 | 3.039
-1 | 0.0796 | 0.00422 | -0.0474 | 18.8626
-0.5 | 0.1482 | 0.00407 | -0.0482 | 36.4128
0 | 0.2174 | 0.00408 | -0.049 | 53.2843
0.5 | 0.2871 | 0.00408 | -0.05 | 70.3676
1.5 | 0.4257 | 0.00421 | -0.0515 | 101.1164
2 | 0.4925 | 0.00449 | -0.0517 | 109.6882
2.5 | 0.5509 | 0.00533 | -0.0507 | 103.3583
3 | 0.5986 | 0.00677 | -0.0479 | 88.4195
3.5 | 0.6477 | 0.00792 | -0.045 | 81.7803
4 | 0.7053 | 0.00854 | -0.0431 | 82.5878
4.5 | 0.7656 | 0.00899 | -0.0414 | 85.1613
5 | 0.8246 | 0.00946 | -0.0392 | 87.167
5.5 | 0.879 | 0.01008 | -0.0359 | 87.2024
6 | 0.9243 | 0.01072 | -0.0308 | 86.222
6.5 | 0.9638 | 0.01158 | -0.0247 | 83.2297
7 | 0.9983 | 0.01285 | -0.0182 | 77.6887
7.5 | 1.0274 | 0.0146 | -0.0113 | 70.3699
8 | 1.0512 | 0.01689 | -0.0043 | 62.238
8.5 | 1.0675 | 0.02014 | 0.0029 | 53.004
9 | 1.0777 | 0.02468 | 0.0096 | 43.6669
9.5 | 1.0532 | 0.03238 | 0.0161 | 32.5263
10 | 1.0217 | 0.03992 | 0.0204 | 25.5937
10.5 | 0.989 | 0.0492 | 0.0203 | 20.1016
11 | 0.9536 | 0.06 | 0.0171 | 15.8933
11.5 | 0.919 | 0.07275 | 0.0104 | 12.6323
12 | 0.8915 | 0.08718 | 0.0006 | 10.226
12.5 | 0.868 | 0.10449 | -0.0111 | 8.307
13 | 0.8503 | 0.12022 | -0.021 | 7.0729
13.5 | 0.8383 | 0.1346 | -0.0298 | 6.2281
14 | 0.8314 | 0.14844 | -0.0383 | 5.6009

## 73. Re 5M Mach 0.00 (1)
BIGFOIL.COM POLAR EXPORT
NACA65-213 a=0.8
NACA65-213 a=0.8 |  |  |  | Cl Max: | 1.156 | at alpha= | 11 | deg
JavaFoil+Calcfoil stall+Eppler ext transition |  |  |  | L/D Max: | 115.663 | at alpha= | 3.5 | deg
Re: | 5000000 |  |  | Cd Min: | 0.00457 | at alpha= | -1 | deg
Mach: | 0 |  |  | Cl=0 at alpha= | -1.5833 | deg
|  |  |  | @ Cl=0.1, Cd= | 0.00459
|  |  |  | @ Cl=0.4, Cd= | 0.0047554
|  |  |  | @ Cl=0.6, Cd= | 0.0052136
alpha (deg) | Cl | Cd | Cm | Cl/Cd
-17 | -0.655 | 0.12966 | -0.007 | -5.05
-16.5 | -0.673 | 0.12214 | -0.007 | -5.51
-16 | -0.691 | 0.11482 | -0.008 | -6.015
-15.5 | -0.706 | 0.10932 | -0.008 | -6.458
-15 | -0.721 | 0.10244 | -0.008 | -7.034
-14.5 | -0.732 | 0.09722 | -0.009 | -7.533
-14 | -0.744 | 0.08973 | -0.01 | -8.288
-13.5 | -0.752 | 0.08354 | -0.011 | -9
-13 | -0.757 | 0.07767 | -0.011 | -9.748
-12.5 | -0.838 | 0.03174 | -0.017 | -26.394
-12 | -0.884 | 0.01655 | -0.02 | -53.435
-11.5 | -0.883 | 0.01475 | -0.021 | -59.86
-11 | -0.881 | 0.0128 | -0.022 | -68.812
-10.5 | -0.869 | 0.01161 | -0.023 | -74.856
-10 | -0.845 | 0.01107 | -0.023 | -76.342
-9.5 | -0.818 | 0.0097 | -0.024 | -84.342
-9 | -0.786 | 0.01019 | -0.025 | -77.084
-8.5 | -0.747 | 0.00974 | -0.026 | -76.666
-8 | -0.705 | 0.00933 | -0.027 | -75.593
-7.5 | -0.66 | 0.00891 | -0.027 | -74.068
-7 | -0.613 | 0.0086 | -0.028 | -71.223
-6.5 | -0.563 | 0.00824 | -0.029 | -68.28
-6 | -0.511 | 0.00798 | -0.03 | -64
-5.5 | -0.457 | 0.00772 | -0.03 | -59.144
-5 | -0.401 | 0.00751 | -0.031 | -53.423
-4.5 | -0.345 | 0.00731 | -0.032 | -47.176
-4 | -0.287 | 0.00718 | -0.033 | -40.001
-3.5 | -0.229 | 0.00696 | -0.033 | -32.829
-3 | -0.169 | 0.00682 | -0.034 | -24.833
-2.5 | -0.11 | 0.00468 | -0.035 | -23.521
-2 | -0.05 | 0.00464 | -0.036 | -10.821
-1.5 | 0.01 | 0.0046 | -0.036 | 2.109
-1 | 0.07 | 0.00457 | -0.037 | 15.28
-0.5 | 0.13 | 0.00461 | -0.038 | 28.154
0 | 0.19 | 0.0046 | -0.039 | 41.304
0.5 | 0.25 | 0.00464 | -0.04 | 53.884
1 | 0.31 | 0.00466 | -0.04 | 66.584
1.5 | 0.37 | 0.00473 | -0.041 | 78.279
2 | 0.429 | 0.00478 | -0.042 | 89.711
2.5 | 0.488 | 0.00495 | -0.043 | 98.716
3 | 0.547 | 0.00504 | -0.043 | 108.634
3.5 | 0.605 | 0.00523 | -0.044 | 115.663
4 | 0.661 | 0.00807 | -0.045 | 81.922
4.5 | 0.717 | 0.00787 | -0.045 | 91.118
5 | 0.771 | 0.00811 | -0.046 | 95.175
5.5 | 0.824 | 0.00788 | -0.047 | 104.565
6 | 0.875 | 0.00958 | -0.048 | 91.314
6.5 | 0.923 | 0.00997 | -0.048 | 92.559
7 | 0.969 | 0.01035 | -0.049 | 93.547
7.5 | 1.009 | 0.01078 | -0.05 | 93.643
8 | 1.045 | 0.01125 | -0.05 | 92.885
8.5 | 1.076 | 0.01174 | -0.051 | 91.723
9 | 1.103 | 0.01231 | -0.051 | 89.613
9.5 | 1.124 | 0.01288 | -0.052 | 87.278
10 | 1.14 | 0.01353 | -0.053 | 84.295
10.5 | 1.151 | 0.01422 | -0.053 | 80.935
11 | 1.156 | 0.01505 | -0.054 | 76.813
11.5 | 1.155 | 0.01601 | -0.054 | 72.171
12 | 1.149 | 0.01705 | -0.055 | 67.4
12.5 | 1.139 | 0.01808 | -0.055 | 62.985
13 | 1.122 | 0.01954 | -0.056 | 57.422
13.5 | 1.099 | 0.02154 | -0.056 | 51.038
14 | 1.012 | 0.04121 | -0.051 | 24.557
14.5 | 0.904 | 0.08838 | -0.038 | 10.227
15 | 0.879 | 0.09598 | -0.037 | 9.154
15.5 | 0.848 | 0.10841 | -0.033 | 7.819
16 | 0.817 | 0.11551 | -0.032 | 7.072

## 74. Re 5M Mach 0.00 (2)
BIGFOIL.COM POLAR EXPORT
NACA65-213 a=0.8
NACA65-213 a=0.8 |  |  |  | Cl Max: | 1.6739 | at alpha= | 20 | deg
XFOIL ncrit=9 |  |  |  | L/D Max: | 103.763 | at alpha= | 9 | deg
Re: | 5000000 |  |  | Cd Min: | 0.05444 | at alpha= | 20 | deg
Mach: | 0 |  |  | Cl=0 at alpha= | -1.6144 | deg
|  |  |  | @ Cl=0.1, Cd= | 0.0038303
|  |  |  | @ Cl=0.4, Cd= | 0.0041977
|  |  |  | @ Cl=0.6, Cd= | 0.0070611
alpha (deg) | Cl | Cd | Cm | Cl/Cd
-20 | -1.4657 | 0.04839 | -0.0604 | -30.2893
-19.5 | -1.4631 | 0.0433 | -0.0619 | -33.7898
-19 | -1.4635 | 0.03833 | -0.0627 | -38.1816
-18.5 | -1.4599 | 0.03414 | -0.0627 | -42.7622
-18 | -1.4458 | 0.03113 | -0.0623 | -46.4439
-17.5 | -1.4355 | 0.02799 | -0.0612 | -51.2862
-17 | -1.4339 | 0.02443 | -0.0589 | -58.6942
-16.5 | -1.4201 | 0.02202 | -0.0566 | -64.4914
-16 | -1.3996 | 0.02024 | -0.0542 | -69.1502
-14.5 | -1.3275 | 0.01681 | -0.0443 | -78.9709
-14 | -1.294 | 0.016 | -0.0415 | -80.875
-13.5 | -1.2547 | 0.01519 | -0.0398 | -82.6004
-13 | -1.2125 | 0.01444 | -0.0384 | -83.9681
-12.5 | -1.1662 | 0.01389 | -0.0376 | -83.9597
-12 | -1.1201 | 0.01321 | -0.0367 | -84.7918
-11.5 | -1.0711 | 0.01272 | -0.0362 | -84.206
-11 | -1.0276 | 0.01157 | -0.0349 | -88.8159
-10.5 | -0.9782 | 0.01094 | -0.0345 | -89.415
-10 | -0.9271 | 0.01045 | -0.0342 | -88.7177
-9.5 | -0.8749 | 0.00998 | -0.0342 | -87.6653
-9 | -0.8222 | 0.00955 | -0.0341 | -86.0942
-8.5 | -0.7688 | 0.00917 | -0.0342 | -83.8386
-8 | -0.7145 | 0.00885 | -0.0344 | -80.7345
-7 | -0.6066 | 0.00795 | -0.0346 | -76.3019
-6.5 | -0.5511 | 0.00767 | -0.035 | -71.8514
-6 | -0.4951 | 0.00742 | -0.0354 | -66.7251
-5.5 | -0.4391 | 0.00716 | -0.0358 | -61.3268
-5 | -0.3828 | 0.00688 | -0.0362 | -55.6395
-4 | -0.2692 | 0.00648 | -0.0373 | -41.5432
-3.5 | -0.2119 | 0.0063 | -0.0379 | -33.6349
-3 | -0.1549 | 0.00609 | -0.0384 | -25.4351
-2.5 | -0.0983 | 0.00575 | -0.039 | -17.0957
-2 | -0.0428 | 0.00519 | -0.0395 | -8.2466
-1.5 | 0.0127 | 0.00455 | -0.04 | 2.7912
-1 | 0.0684 | 0.00394 | -0.0407 | 17.3604
-0.5 | 0.126 | 0.00374 | -0.0414 | 33.6898
0 | 0.1844 | 0.00371 | -0.0421 | 49.7035
0.5 | 0.2428 | 0.00373 | -0.0428 | 65.0938
1 | 0.3011 | 0.00377 | -0.0436 | 79.8674
2 | 0.4144 | 0.00426 | -0.0446 | 97.277
2.5 | 0.4659 | 0.00508 | -0.0444 | 91.7126
3 | 0.5166 | 0.0059 | -0.044 | 87.5593
3.5 | 0.5671 | 0.00668 | -0.0436 | 84.8952
4 | 0.6189 | 0.00728 | -0.0434 | 85.0137
4.5 | 0.6724 | 0.00766 | -0.0433 | 87.7807
5 | 0.7265 | 0.00797 | -0.0434 | 91.1543
5.5 | 0.7803 | 0.00826 | -0.0434 | 94.4673
6 | 0.8335 | 0.00859 | -0.0433 | 97.0314
6.5 | 0.8861 | 0.00893 | -0.0431 | 99.2273
7 | 0.9383 | 0.00926 | -0.0429 | 101.3283
7.5 | 0.9886 | 0.0097 | -0.0423 | 101.9175
8 | 1.0388 | 0.0101 | -0.0418 | 102.8515
8.5 | 1.0883 | 0.0105 | -0.0411 | 103.6476
9 | 1.1362 | 0.01095 | -0.0402 | 103.7626
9.5 | 1.1808 | 0.01156 | -0.0387 | 102.1453
10 | 1.2252 | 0.01207 | -0.0373 | 101.5079
10.5 | 1.2676 | 0.01253 | -0.0355 | 101.1652
11.5 | 1.3335 | 0.01358 | -0.0283 | 98.1959
12 | 1.3649 | 0.01441 | -0.025 | 94.7189
12.5 | 1.3927 | 0.01553 | -0.0214 | 89.678
13 | 1.4242 | 0.01652 | -0.0186 | 86.2107
13.5 | 1.4546 | 0.01761 | -0.0159 | 82.6008
14 | 1.4852 | 0.01874 | -0.0135 | 79.2529
14.5 | 1.5127 | 0.02013 | -0.0109 | 75.1465
15 | 1.5396 | 0.02162 | -0.0085 | 71.2118
15.5 | 1.5618 | 0.0235 | -0.0058 | 66.4596
16 | 1.5828 | 0.02556 | -0.0035 | 61.9249
16.5 | 1.5956 | 0.02837 | -0.0008 | 56.2425
17 | 1.6152 | 0.03078 | 0.0009 | 52.4756
17.5 | 1.6308 | 0.03363 | 0.0026 | 48.4924
18 | 1.645 | 0.03682 | 0.0038 | 44.6768
18.5 | 1.657 | 0.04036 | 0.0048 | 41.0555
19 | 1.6676 | 0.04429 | 0.0053 | 37.6518
19.5 | 1.6724 | 0.04902 | 0.0054 | 34.1167
20 | 1.6739 | 0.05444 | 0.0049 | 30.7476

## 75. Re 5M Mach 0.10 (1)
BIGFOIL.COM POLAR EXPORT
NACA65-213 a=0.8
NACA65-213 a=0.8 |  |  |  | Cl Max: | 1.146 | at alpha= | 11 | deg
JavaFoil+Calcfoil stall+Eppler ext transition |  |  |  | L/D Max: | 116.424 | at alpha= | 3.5 | deg
Re: | 5000000 |  |  | Cd Min: | 0.00459 | at alpha= | -1.5 | deg
Mach: | 0.1 |  |  | Cl=0 at alpha= | -1.5833 | deg
|  |  |  | @ Cl=0.1, Cd= | 0.0046051
|  |  |  | @ Cl=0.4, Cd= | 0.004798
|  |  |  | @ Cl=0.6, Cd= | 0.0052007
alpha (deg) | Cl | Cd | Cm | Cl/Cd
-16 | -0.654 | 0.11667 | -0.007 | -5.604
-15.5 | -0.673 | 0.11114 | -0.008 | -6.054
-15 | -0.691 | 0.10426 | -0.008 | -6.625
-14.5 | -0.706 | 0.09923 | -0.009 | -7.115
-14 | -0.72 | 0.09174 | -0.009 | -7.847
-13.5 | -0.731 | 0.08575 | -0.01 | -8.527
-13 | -0.739 | 0.08029 | -0.011 | -9.202
-12.5 | -0.749 | 0.07072 | -0.013 | -10.591
-12 | -0.857 | 0.01997 | -0.019 | -42.931
-11.5 | -0.864 | 0.01642 | -0.02 | -52.641
-11 | -0.876 | 0.01272 | -0.022 | -68.839
-10.5 | -0.863 | 0.01179 | -0.023 | -73.207
-10 | -0.841 | 0.01121 | -0.023 | -75.039
-9.5 | -0.816 | 0.00982 | -0.024 | -83.125
-9 | -0.785 | 0.01031 | -0.025 | -76.161
-8.5 | -0.748 | 0.00977 | -0.026 | -76.49
-8 | -0.706 | 0.00942 | -0.027 | -74.997
-7.5 | -0.662 | 0.00899 | -0.027 | -73.588
-7 | -0.615 | 0.00861 | -0.028 | -71.357
-6.5 | -0.565 | 0.0083 | -0.029 | -68.023
-6 | -0.513 | 0.00804 | -0.03 | -63.796
-5.5 | -0.459 | 0.0078 | -0.03 | -58.849
-5 | -0.403 | 0.00758 | -0.031 | -53.175
-4.5 | -0.346 | 0.00735 | -0.032 | -47.121
-4 | -0.288 | 0.00714 | -0.033 | -40.385
-3.5 | -0.23 | 0.007 | -0.034 | -32.824
-3 | -0.17 | 0.00686 | -0.034 | -24.833
-2.5 | -0.111 | 0.00662 | -0.035 | -16.682
-2 | -0.05 | 0.00462 | -0.036 | -10.911
-1.5 | 0.01 | 0.00459 | -0.037 | 2.124
-1 | 0.07 | 0.00461 | -0.037 | 15.216
-0.5 | 0.131 | 0.0046 | -0.038 | 28.389
0 | 0.191 | 0.00459 | -0.039 | 41.622
0.5 | 0.251 | 0.00463 | -0.04 | 54.301
1 | 0.312 | 0.00468 | -0.04 | 66.562
1.5 | 0.372 | 0.00476 | -0.041 | 78.174
2 | 0.431 | 0.00484 | -0.042 | 89.157
2.5 | 0.491 | 0.00494 | -0.043 | 99.415
3 | 0.55 | 0.00508 | -0.044 | 108.276
3.5 | 0.608 | 0.00522 | -0.044 | 116.424
4 | 0.665 | 0.00814 | -0.045 | 81.605
4.5 | 0.72 | 0.00791 | -0.046 | 91.112
5 | 0.775 | 0.00817 | -0.046 | 94.829
5.5 | 0.828 | 0.00792 | -0.047 | 104.5
6 | 0.878 | 0.00962 | -0.048 | 91.313
6.5 | 0.926 | 0.01003 | -0.048 | 92.38
7 | 0.972 | 0.01046 | -0.049 | 92.884
7.5 | 1.011 | 0.01091 | -0.05 | 92.746
8 | 1.047 | 0.01135 | -0.05 | 92.193
8.5 | 1.077 | 0.01186 | -0.051 | 90.824
9 | 1.102 | 0.01244 | -0.052 | 88.629
9.5 | 1.122 | 0.01302 | -0.052 | 86.153
10 | 1.136 | 0.01369 | -0.053 | 82.97
10.5 | 1.144 | 0.01441 | -0.053 | 79.391
11 | 1.146 | 0.01534 | -0.054 | 74.666
11.5 | 1.141 | 0.01653 | -0.054 | 69.003
12 | 1.13 | 0.01773 | -0.055 | 63.732
12.5 | 1.116 | 0.01865 | -0.055 | 59.834
13 | 1.093 | 0.02052 | -0.056 | 53.259
13.5 | 1.054 | 0.02505 | -0.055 | 42.074
14 | 1.005 | 0.03306 | -0.054 | 30.404
14.5 | 0.866 | 0.09282 | -0.036 | 9.327
15 | 0.836 | 0.10137 | -0.035 | 8.251
15.5 | 0.806 | 0.11071 | -0.032 | 7.28
16 | 0.771 | 0.11864 | -0.031 | 6.5

## 76. Re 5M Mach 0.10 (2)
BIGFOIL.COM POLAR EXPORT
NACA65-213 a=0.8
NACA65-213 a=0.8 |  |  |  | Cl Max: | 1.6514 | at alpha= | 19.5 | deg
XFOIL ncrit=9 |  |  |  | L/D Max: | 103.189 | at alpha= | 8.5 | deg
Re: | 5000000 |  |  | Cd Min: | 0.06079 | at alpha= | 20 | deg
Mach: | 0.1 |  |  | Cl=0 at alpha= | -1.6149 | deg
|  |  |  | @ Cl=0.1, Cd= | 0.0038376
|  |  |  | @ Cl=0.4, Cd= | 0.0041552
|  |  |  | @ Cl=0.6, Cd= | 0.0070543
alpha (deg) | Cl | Cd | Cm | Cl/Cd
-20 | -1.4095 | 0.05841 | -0.0589 | -24.1311
-19.5 | -1.4172 | 0.05116 | -0.0622 | -27.7013
-19 | -1.4297 | 0.04409 | -0.0646 | -32.4269
-18.5 | -1.4318 | 0.03881 | -0.0655 | -36.8926
-18 | -1.4233 | 0.03492 | -0.0655 | -40.7589
-17.5 | -1.4171 | 0.03111 | -0.0649 | -45.5513
-17 | -1.4008 | 0.02834 | -0.0639 | -49.4284
-16.5 | -1.4046 | 0.02432 | -0.0613 | -57.7549
-16 | -1.3903 | 0.02189 | -0.0588 | -63.513
-15.5 | -1.3705 | 0.02003 | -0.056 | -68.4224
-15 | -1.3356 | 0.01864 | -0.0551 | -71.6524
-14.5 | -1.32 | 0.01754 | -0.0497 | -75.2566
-14 | -1.296 | 0.01669 | -0.0451 | -77.6513
-13.5 | -1.2586 | 0.0158 | -0.0428 | -79.6582
-13 | -1.2179 | 0.01495 | -0.041 | -81.4649
-12.5 | -1.1722 | 0.01431 | -0.0398 | -81.9147
-12 | -1.1265 | 0.01356 | -0.0386 | -83.0752
-11.5 | -1.0775 | 0.01303 | -0.0379 | -82.6938
-11 | -1.0326 | 0.01198 | -0.0366 | -86.1937
-10.5 | -0.9846 | 0.01116 | -0.0358 | -88.2258
-10 | -0.9333 | 0.01061 | -0.0353 | -87.9642
-9.5 | -0.8808 | 0.01012 | -0.0351 | -87.0356
-9 | -0.8278 | 0.00966 | -0.035 | -85.6936
-8.5 | -0.7739 | 0.00926 | -0.0349 | -83.5745
-8 | -0.7192 | 0.00892 | -0.035 | -80.6278
-7.5 | -0.6653 | 0.00844 | -0.035 | -78.827
-7 | -0.6106 | 0.00801 | -0.0351 | -76.2297
-6.5 | -0.5546 | 0.0077 | -0.0354 | -72.026
-6 | -0.4982 | 0.00745 | -0.0358 | -66.8725
-5.5 | -0.4417 | 0.00721 | -0.0362 | -61.2621
-5 | -0.3852 | 0.0069 | -0.0365 | -55.8261
-4.5 | -0.3279 | 0.00671 | -0.037 | -48.8674
-4 | -0.2708 | 0.0065 | -0.0375 | -41.6615
-3.5 | -0.2131 | 0.00631 | -0.0381 | -33.7718
-3 | -0.1557 | 0.0061 | -0.0387 | -25.5246
-2.5 | -0.0987 | 0.00578 | -0.0392 | -17.0761
-2 | -0.0429 | 0.00521 | -0.0397 | -8.2342
-1.5 | 0.0128 | 0.00456 | -0.0403 | 2.807
-1 | 0.0688 | 0.00394 | -0.0409 | 17.4619
-0.5 | 0.1267 | 0.00375 | -0.0416 | 33.7867
0 | 0.1855 | 0.00372 | -0.0423 | 49.8656
0.5 | 0.2442 | 0.00373 | -0.0431 | 65.4692
1 | 0.3029 | 0.00378 | -0.0438 | 80.1323
1.5 | 0.3612 | 0.00389 | -0.0445 | 92.8535
2 | 0.4168 | 0.00427 | -0.0448 | 97.6112
3 | 0.5193 | 0.00593 | -0.0442 | 87.5717
3.5 | 0.5701 | 0.00671 | -0.0438 | 84.9627
4 | 0.6222 | 0.00731 | -0.0434 | 85.1163
4.5 | 0.6759 | 0.0077 | -0.0434 | 87.7792
5.5 | 0.7846 | 0.0083 | -0.0434 | 94.5301
6 | 0.8379 | 0.00864 | -0.0432 | 96.9792
7 | 0.9433 | 0.00932 | -0.0426 | 101.2124
7.5 | 0.9934 | 0.0098 | -0.0419 | 101.3673
8 | 1.0443 | 0.01017 | -0.0413 | 102.6844
8.5 | 1.0938 | 0.0106 | -0.0405 | 103.1887
9 | 1.1416 | 0.01107 | -0.0394 | 103.1256
9.5 | 1.185 | 0.01176 | -0.0376 | 100.7653
10 | 1.2303 | 0.01221 | -0.0361 | 100.7617
10.5 | 1.2714 | 0.01269 | -0.0338 | 100.1891
11.5 | 1.3342 | 0.01388 | -0.0259 | 96.1239
12 | 1.3646 | 0.01486 | -0.0224 | 91.8304
12.5 | 1.3938 | 0.01598 | -0.0189 | 87.2215
13 | 1.4262 | 0.01699 | -0.0162 | 83.9435
13.5 | 1.4564 | 0.01819 | -0.0134 | 80.066
14 | 1.4864 | 0.01945 | -0.0107 | 76.4216
14.5 | 1.5129 | 0.021 | -0.008 | 72.0429
15 | 1.5385 | 0.02269 | -0.0054 | 67.8052
15.5 | 1.5563 | 0.02503 | -0.0024 | 62.1774
16 | 1.5733 | 0.02756 | 0.0002 | 57.0864
16.5 | 1.5927 | 0.03004 | 0.0022 | 53.0193
17 | 1.611 | 0.03273 | 0.0039 | 49.2209
17.5 | 1.6251 | 0.03596 | 0.0055 | 45.1919
18 | 1.6355 | 0.03972 | 0.0067 | 41.1757
18.5 | 1.6459 | 0.04373 | 0.0074 | 37.6378
19 | 1.651 | 0.04852 | 0.0076 | 34.0272
19.5 | 1.6514 | 0.05416 | 0.0072 | 30.4911
20 | 1.6467 | 0.06079 | 0.006 | 27.0883

## 77. Re 5M Mach 0.25 (1)
BIGFOIL.COM POLAR EXPORT
NACA65-213 a=0.8
NACA65-213 a=0.8 |  |  |  | Cl Max: | 1.096 | at alpha= | 9.5 | deg
JavaFoil+Calcfoil stall+Eppler ext transition |  |  |  | L/D Max: | 117.272 | at alpha= | 3.5 | deg
Re: | 5000000 |  |  | Cd Min: | 0.00462 | at alpha= | -1 | deg
Mach: | 0.25 |  |  | Cl=0 at alpha= | -1.5807 | deg
|  |  |  | @ Cl=0.1, Cd= | 0.004629
|  |  |  | @ Cl=0.4, Cd= | 0.0047966
|  |  |  | @ Cl=0.6, Cd= | 0.10901
alpha (deg) | Cl | Cd | Cm | Cl/Cd
-15 | -0.425 | 0.11683 | -0.008 | -3.635
-14.5 | -0.475 | 0.10804 | -0.008 | -4.4
-14 | -0.522 | 0.09922 | -0.009 | -5.256
-13.5 | -0.562 | 0.09364 | -0.009 | -6.005
-13 | -0.598 | 0.08767 | -0.009 | -6.819
-12.5 | -0.627 | 0.08224 | -0.01 | -7.628
-12 | -0.65 | 0.07769 | -0.01 | -8.365
-11.5 | -0.667 | 0.07121 | -0.011 | -9.367
-11 | -0.677 | 0.0667 | -0.012 | -10.144
-10.5 | -0.682 | 0.05909 | -0.014 | -11.547
-10 | -0.804 | 0.01248 | -0.024 | -64.428
-9.5 | -0.793 | 0.0114 | -0.025 | -69.566
-9 | -0.773 | 0.01062 | -0.026 | -72.837
-8.5 | -0.746 | 0.01042 | -0.027 | -71.664
-8 | -0.71 | 0.00983 | -0.027 | -72.241
-7.5 | -0.669 | 0.00938 | -0.028 | -71.293
-7 | -0.624 | 0.00895 | -0.029 | -69.676
-6.5 | -0.575 | 0.00853 | -0.03 | -67.423
-6 | -0.523 | 0.00822 | -0.031 | -63.674
-5.5 | -0.469 | 0.00795 | -0.031 | -59.027
-5 | -0.413 | 0.00771 | -0.032 | -53.558
-4.5 | -0.355 | 0.00747 | -0.033 | -47.581
-4 | -0.296 | 0.00727 | -0.034 | -40.744
-3.5 | -0.236 | 0.00707 | -0.034 | -33.362
-3 | -0.175 | 0.00692 | -0.035 | -25.289
-2.5 | -0.114 | 0.00674 | -0.036 | -16.831
-2 | -0.052 | 0.00467 | -0.037 | -11.106
-1.5 | 0.01 | 0.00463 | -0.038 | 2.164
-1 | 0.072 | 0.00462 | -0.038 | 15.598
-0.5 | 0.134 | 0.00464 | -0.039 | 28.923
0 | 0.196 | 0.00463 | -0.04 | 42.419
0.5 | 0.258 | 0.00467 | -0.041 | 55.313
1 | 0.32 | 0.0047 | -0.042 | 68.181
1.5 | 0.382 | 0.00477 | -0.042 | 80.079
2 | 0.443 | 0.00486 | -0.043 | 91.225
2.5 | 0.504 | 0.005 | -0.044 | 100.898
3 | 0.565 | 0.00516 | -0.045 | 109.396
3.5 | 0.625 | 0.00533 | -0.045 | 117.272
4 | 0.682 | 0.00784 | -0.046 | 86.934
4.5 | 0.739 | 0.00813 | -0.047 | 90.849
5 | 0.793 | 0.00918 | -0.048 | 86.471
5.5 | 0.846 | 0.00955 | -0.048 | 88.617
6 | 0.896 | 0.00996 | -0.049 | 89.97
6.5 | 0.943 | 0.01039 | -0.05 | 90.745
7 | 0.987 | 0.01086 | -0.05 | 90.898
7.5 | 1.023 | 0.01137 | -0.051 | 89.959
8 | 1.052 | 0.01193 | -0.052 | 88.204
8.5 | 1.075 | 0.01256 | -0.052 | 85.62
9 | 1.09 | 0.01322 | -0.053 | 82.438
9.5 | 1.096 | 0.01402 | -0.053 | 78.171
10 | 1.093 | 0.01475 | -0.054 | 74.117
10.5 | 1.079 | 0.01598 | -0.055 | 67.531
11 | 1.056 | 0.01713 | -0.055 | 61.631
11.5 | 0.873 | 0.06289 | -0.039 | 13.882
12 | 0.825 | 0.0752 | -0.033 | 10.969
12.5 | 0.779 | 0.08505 | -0.029 | 9.165
13 | 0.733 | 0.09275 | -0.028 | 7.904
13.5 | 0.682 | 0.09718 | -0.029 | 7.013
14 | 0.625 | 0.10342 | -0.029 | 6.041
14.5 | 0.563 | 0.10901 | -0.029 | 5.167

## 78. Re 5M Mach 0.25 (2)
BIGFOIL.COM POLAR EXPORT
NACA65-213 a=0.8
NACA65-213 a=0.8 |  |  |  | Cl Max: | 1.5067 | at alpha= | 16 | deg
XFOIL ncrit=9 |  |  |  | L/D Max: | 100.78 | at alpha= | 8 | deg
Re: | 5000000 |  |  | Cd Min: | 0.2202 | at alpha= | -19.5 | deg
Mach: | 0.25 |  |  | Cl=0 at alpha= | -1.6173 | deg
|  |  |  | @ Cl=0.1, Cd= | 0.0038779
|  |  |  | @ Cl=0.4, Cd= | 0.0040931
|  |  |  | @ Cl=0.6, Cd= | 0.0070699
alpha (deg) | Cl | Cd | Cm | Cl/Cd
-19.5 | -0.6857 | 0.2202 | 0.0296 | -3.114
-19 | -0.6716 | 0.21203 | 0.0248 | -3.1675
-18.5 | -0.6598 | 0.20296 | 0.0199 | -3.2509
-18 | -0.6499 | 0.19347 | 0.0147 | -3.3592
-17 | -1.0408 | 0.0843 | -0.0484 | -12.3464
-16.5 | -1.0935 | 0.06574 | -0.0615 | -16.6337
-16 | -1.1309 | 0.05308 | -0.0695 | -21.3056
-15.5 | -1.1742 | 0.04234 | -0.0741 | -27.7326
-15 | -1.2118 | 0.03386 | -0.0751 | -35.7885
-14.5 | -1.2313 | 0.02791 | -0.0733 | -44.1168
-14 | -1.2097 | 0.02457 | -0.0728 | -49.2348
-13.5 | -1.198 | 0.02232 | -0.0683 | -53.6738
-13 | -1.1864 | 0.02011 | -0.0631 | -58.9955
-12.5 | -1.168 | 0.01863 | -0.0572 | -62.6946
-12 | -1.1396 | 0.01707 | -0.0525 | -66.7604
-11.5 | -1.0978 | 0.01588 | -0.0497 | -69.131
-11 | -1.055 | 0.01453 | -0.047 | -72.6084
-10.5 | -1.0045 | 0.01373 | -0.0453 | -73.161
-10 | -0.9638 | 0.01191 | -0.0425 | -80.9236
-9.5 | -0.9115 | 0.01109 | -0.0411 | -82.1912
-9 | -0.857 | 0.01045 | -0.0401 | -82.0096
-8.5 | -0.8013 | 0.00991 | -0.0394 | -80.8577
-8 | -0.7449 | 0.00942 | -0.0388 | -79.0764
-7.5 | -0.6877 | 0.00899 | -0.0385 | -76.4961
-7 | -0.6321 | 0.00836 | -0.038 | -75.61
-6.5 | -0.5743 | 0.00795 | -0.0378 | -72.239
-6 | -0.5157 | 0.00763 | -0.0379 | -67.5885
-5.5 | -0.4567 | 0.00736 | -0.0381 | -62.0516
-5 | -0.3981 | 0.00704 | -0.0383 | -56.5483
-4.5 | -0.3388 | 0.0068 | -0.0386 | -49.8235
-4 | -0.2794 | 0.00659 | -0.039 | -42.3976
-3.5 | -0.22 | 0.00638 | -0.0395 | -34.4828
-3 | -0.1603 | 0.00618 | -0.04 | -25.9385
-2 | -0.0437 | 0.00533 | -0.041 | -8.1989
-1.5 | 0.0134 | 0.00464 | -0.0415 | 2.8879
-1 | 0.071 | 0.00397 | -0.0421 | 17.8841
-0.5 | 0.1308 | 0.00378 | -0.0428 | 34.6032
0 | 0.1914 | 0.00375 | -0.0436 | 51.04
0.5 | 0.2521 | 0.00376 | -0.0444 | 67.0479
1 | 0.3128 | 0.00381 | -0.0451 | 82.0997
1.5 | 0.373 | 0.00391 | -0.0458 | 95.3964
2 | 0.4305 | 0.0043 | -0.0461 | 100.1163
3 | 0.5345 | 0.00608 | -0.0451 | 87.9112
3.5 | 0.5859 | 0.00692 | -0.0444 | 84.6676
4 | 0.6395 | 0.00749 | -0.0439 | 85.3805
4.5 | 0.6954 | 0.00786 | -0.0436 | 88.4733
5 | 0.7513 | 0.0082 | -0.0434 | 91.622
5.5 | 0.8074 | 0.0085 | -0.0431 | 94.9882
6 | 0.8619 | 0.0089 | -0.0425 | 96.8427
6.5 | 0.9166 | 0.00925 | -0.0419 | 99.0919
7 | 0.9694 | 0.00969 | -0.0409 | 100.0413
7.5 | 1.0209 | 0.01019 | -0.0397 | 100.1865
8 | 1.0723 | 0.01064 | -0.0383 | 100.7801
8.5 | 1.1211 | 0.01118 | -0.0365 | 100.2773
9 | 1.1642 | 0.01195 | -0.0337 | 97.4226
9.5 | 1.2055 | 0.01251 | -0.0304 | 96.3629
10 | 1.2401 | 0.01314 | -0.0259 | 94.376
11.5 | 1.3328 | 0.01629 | -0.0127 | 81.8171
12 | 1.3677 | 0.01748 | -0.0094 | 78.2437
12.5 | 1.399 | 0.01896 | -0.0058 | 73.7869
13 | 1.4281 | 0.02066 | -0.0023 | 69.1239
13.5 | 1.4529 | 0.02277 | 0.0013 | 63.8076
14 | 1.4731 | 0.02532 | 0.0049 | 58.1793
14.5 | 1.4814 | 0.02895 | 0.0087 | 51.171
15 | 1.4997 | 0.03203 | 0.0113 | 46.8217
15.5 | 1.5044 | 0.03648 | 0.0138 | 41.239
16 | 1.5067 | 0.04148 | 0.0155 | 36.3235
16.5 | 1.4978 | 0.04807 | 0.0162 | 31.1587
17 | 1.483 | 0.05595 | 0.0155 | 26.5058
17.5 | 1.465 | 0.06498 | 0.0132 | 22.5454
18 | 1.4301 | 0.07731 | 0.008 | 18.4983
18.5 | 1.3971 | 0.09084 | 0.0008 | 15.3798
19 | 1.3473 | 0.10874 | -0.0104 | 12.3901
19.5 | 1.289 | 0.12982 | -0.0245 | 9.9291
20 | 1.1581 | 0.16739 | -0.0499 | 6.9186

## 79. Re 5M Mach 0.50 (1)
BIGFOIL.COM POLAR EXPORT
NACA65-213 a=0.8
NACA65-213 a=0.8 |  |  |  | Cl Max: | 1.162 | at alpha= | 20 | deg
JavaFoil+Calcfoil stall+Eppler ext transition |  |  |  | L/D Max: | 122.065 | at alpha= | 3 | deg
Re: | 5000000 |  |  | Cd Min: | 0.00475 | at alpha= | -1.5 | deg
Mach: | 0.5 |  |  | Cl=0 at alpha= | -1.5797 | deg
|  |  |  | @ Cl=0.1, Cd= | 0.0047555
|  |  |  | @ Cl=0.4, Cd= | 0.0049287
|  |  |  | @ Cl=0.6, Cd= | 0.0050678
alpha (deg) | Cl | Cd | Cm | Cl/Cd
-20 | -1.005 | 0.15971 | -0.007 | -6.294
-19.5 | -0.979 | 0.15497 | -0.007 | -6.316
-19 | -0.952 | 0.14912 | -0.007 | -6.384
-18.5 | -0.927 | 0.14597 | -0.008 | -6.35
-18 | -0.898 | 0.14252 | -0.008 | -6.299
-17.5 | -0.87 | 0.13377 | -0.008 | -6.504
-17 | -0.843 | 0.14248 | -0.009 | -5.915
-16.5 | -0.817 | 0.12547 | -0.009 | -6.508
-16 | -0.79 | 0.12439 | -0.01 | -6.353
-15.5 | -0.761 | 0.11776 | -0.01 | -6.465
-15 | -0.735 | 0.11234 | -0.01 | -6.538
-14.5 | -0.708 | 0.10803 | -0.01 | -6.55
-14 | -0.681 | 0.10293 | -0.011 | -6.614
-13.5 | -0.653 | 0.10029 | -0.011 | -6.515
-13 | -0.626 | 0.09076 | -0.011 | -6.896
-12.5 | -0.599 | 0.08596 | -0.012 | -6.97
-12 | -0.572 | 0.07789 | -0.012 | -7.346
-11.5 | -0.545 | 0.07256 | -0.013 | -7.516
-11 | -0.517 | 0.08247 | -0.012 | -6.264
-10.5 | -0.489 | 0.07357 | -0.013 | -6.65
-10 | -0.462 | 0.06493 | -0.013 | -7.12
-9.5 | -0.436 | 0.05909 | -0.015 | -7.379
-9 | -0.411 | 0.05291 | -0.017 | -7.776
-8.5 | -0.461 | 0.01252 | -0.029 | -36.809
-8 | -0.352 | 0.05594 | -0.014 | -6.293
-7.5 | -0.326 | 0.04851 | -0.015 | -6.71
-7 | -0.452 | 0.04433 | -0.017 | -10.194
-6.5 | -0.575 | 0.00999 | -0.033 | -57.559
-6 | -0.55 | 0.00957 | -0.034 | -57.499
-5.5 | -0.506 | 0.00891 | -0.035 | -56.776
-5 | -0.452 | 0.00846 | -0.036 | -53.398
-4.5 | -0.392 | 0.00813 | -0.037 | -48.182
-4 | -0.328 | 0.00779 | -0.038 | -42.154
-3.5 | -0.263 | 0.00753 | -0.039 | -34.856
-3 | -0.195 | 0.00733 | -0.039 | -26.611
-2.5 | -0.127 | 0.00709 | -0.04 | -17.856
-2 | -0.058 | 0.00479 | -0.041 | -12.087
-1.5 | 0.011 | 0.00475 | -0.042 | 2.359
-1 | 0.081 | 0.00475 | -0.043 | 16.979
-0.5 | 0.15 | 0.00477 | -0.044 | 31.437
0 | 0.219 | 0.00476 | -0.045 | 46.11
0.5 | 0.289 | 0.00484 | -0.046 | 59.689
1 | 0.358 | 0.00488 | -0.047 | 73.319
1.5 | 0.427 | 0.00496 | -0.047 | 86.194
2 | 0.495 | 0.00484 | -0.048 | 102.222
2.5 | 0.562 | 0.00496 | -0.049 | 113.445
3 | 0.629 | 0.00515 | -0.05 | 122.065
3.5 | 0.691 | 0.00912 | -0.051 | 75.827
4 | 0.753 | 0.00952 | -0.051 | 79.15
4.5 | 0.812 | 0.00999 | -0.052 | 81.275
5 | 0.866 | 0.01051 | -0.053 | 82.396
5.5 | 0.913 | 0.01111 | -0.054 | 82.151
6 | 0.95 | 0.01178 | -0.054 | 80.676
6.5 | 0.971 | 0.01259 | -0.055 | 77.176
7 | 0.962 | 0.01362 | -0.056 | 70.651
7.5 | 0.649 | 0.04893 | -0.028 | 13.271
8 | 0.524 | 0.0512 | -0.03 | 10.242
8.5 | 0.549 | 0.05798 | -0.026 | 9.461
9 | 0.698 | 0.01658 | -0.058 | 42.095
9.5 | 0.727 | 0.01797 | -0.059 | 40.479
10 | 0.634 | 0.06395 | -0.034 | 9.908
10.5 | 0.657 | 0.07152 | -0.031 | 9.189
11 | 0.683 | 0.08169 | -0.03 | 8.36
11.5 | 0.715 | 0.07333 | -0.036 | 9.75
12 | 0.738 | 0.08066 | -0.034 | 9.153
12.5 | 0.764 | 0.08767 | -0.033 | 8.713
13 | 0.791 | 0.09845 | -0.034 | 8.033
13.5 | 0.817 | 0.09897 | -0.035 | 8.256
14 | 0.843 | 0.10516 | -0.035 | 8.02
14.5 | 0.869 | 0.11151 | -0.036 | 7.796
15 | 0.898 | 0.11617 | -0.038 | 7.733
15.5 | 0.923 | 0.11966 | -0.038 | 7.718
16 | 0.95 | 0.1227 | -0.039 | 7.739
16.5 | 0.976 | 0.12857 | -0.039 | 7.593
17 | 1.006 | 0.13272 | -0.042 | 7.579
17.5 | 1.034 | 0.14119 | -0.043 | 7.321
18 | 1.056 | 0.13788 | -0.042 | 7.658
18.5 | 1.082 | 0.14538 | -0.043 | 7.443
19 | 1.113 | 0.1472 | -0.046 | 7.561
19.5 | 1.146 | 0.15084 | -0.049 | 7.595
20 | 1.162 | 0.15968 | -0.046 | 7.276

## 80. Re 5M Mach 0.50 (2)
BIGFOIL.COM POLAR EXPORT
NACA65-213 a=0.8
NACA65-213 a=0.8 |  |  |  | Cl Max: | 1.0917 | at alpha= | 8.5 | deg
XFOIL ncrit=9 |  |  |  | L/D Max: | 111.016 | at alpha= | 2 | deg
Re: | 5000000 |  |  | Cd Min: | 0.25692 | at alpha= | -20 | deg
Mach: | 0.5 |  |  | Cl=0 at alpha= | -1.6303 | deg
|  |  |  | @ Cl=0.1, Cd= | 0.0040533
|  |  |  | @ Cl=0.4, Cd= | 0.0040118
|  |  |  | @ Cl=0.6, Cd= | 0.0068274
alpha (deg) | Cl | Cd | Cm | Cl/Cd
-20 | -0.7459 | 0.25692 | 0.0453 | -2.9032
-19.5 | -0.7252 | 0.24792 | 0.0399 | -2.9251
-19 | -0.7053 | 0.2384 | 0.0346 | -2.9585
-18.5 | -0.6864 | 0.22856 | 0.0291 | -3.0032
-18 | -0.6644 | 0.22094 | 0.0241 | -3.0072
-17.5 | -0.6433 | 0.21282 | 0.019 | -3.0227
-17 | -0.6248 | 0.20346 | 0.0138 | -3.0709
-16.5 | -0.6086 | 0.19351 | 0.0084 | -3.1451
-16 | -0.5894 | 0.18512 | 0.0034 | -3.1839
-15.5 | -0.5694 | 0.17713 | -0.0015 | -3.2146
-14.5 | -0.5378 | 0.15709 | -0.0136 | -3.4235
-13.5 | -0.5094 | 0.13937 | -0.0237 | -3.655
-13 | -0.4977 | 0.13047 | -0.0286 | -3.8147
-12.5 | -0.4939 | 0.11979 | -0.0346 | -4.123
-12 | -0.4952 | 0.10849 | -0.041 | -4.5645
-11 | -0.5205 | 0.08391 | -0.056 | -6.2031
-10.5 | -0.5322 | 0.07221 | -0.0637 | -7.3702
-10 | -0.5618 | 0.05605 | -0.0764 | -10.0232
-9.5 | -0.5976 | 0.04524 | -0.083 | -13.2095
-9 | -0.6245 | 0.03789 | -0.0842 | -16.4819
-8.5 | -0.6595 | 0.03148 | -0.0811 | -20.9498
-8 | -0.6873 | 0.02676 | -0.0728 | -25.6839
-7.5 | -0.6957 | 0.02035 | -0.0658 | -34.1867
-7 | -0.6845 | 0.01376 | -0.0593 | -49.7456
-6.5 | -0.6427 | 0.01066 | -0.0542 | -60.2908
-6 | -0.585 | 0.00927 | -0.0509 | -63.1068
-5.5 | -0.5208 | 0.00843 | -0.0488 | -61.7794
-5 | -0.4539 | 0.00785 | -0.0475 | -57.8217
-4.5 | -0.3863 | 0.00737 | -0.0466 | -52.4152
-4 | -0.318 | 0.00701 | -0.0462 | -45.3638
-3.5 | -0.2494 | 0.00676 | -0.0461 | -36.8935
-3 | -0.181 | 0.00649 | -0.0462 | -27.8891
-2.5 | -0.1128 | 0.00628 | -0.0465 | -17.9618
-1.5 | 0.0169 | 0.00499 | -0.0471 | 3.3868
-1 | 0.0807 | 0.00411 | -0.0475 | 19.635
-0.5 | 0.1488 | 0.00391 | -0.0483 | 38.0563
0 | 0.2184 | 0.00388 | -0.0492 | 56.2887
0.5 | 0.2878 | 0.0039 | -0.0501 | 73.7949
1 | 0.3572 | 0.00395 | -0.0509 | 90.4304
1.5 | 0.4264 | 0.00405 | -0.0517 | 105.284
2 | 0.4918 | 0.00443 | -0.0517 | 111.0158
2.5 | 0.5453 | 0.00563 | -0.05 | 96.8561
3 | 0.597 | 0.00679 | -0.0478 | 87.9234
4 | 0.711 | 0.00821 | -0.0441 | 86.6017
4.5 | 0.7723 | 0.00864 | -0.0425 | 89.3866
5 | 0.8331 | 0.00907 | -0.0405 | 91.8523
5.5 | 0.8902 | 0.00962 | -0.0376 | 92.5364
6 | 0.9438 | 0.01021 | -0.0339 | 92.4388
6.5 | 0.9814 | 0.01098 | -0.0272 | 89.3807
7 | 1.0179 | 0.01209 | -0.0206 | 84.1935
7.5 | 1.0491 | 0.01364 | -0.0136 | 76.9135
8 | 1.0759 | 0.01567 | -0.0065 | 68.6599
8.5 | 1.0917 | 0.0187 | 0.0012 | 58.3797
9 | 1.088 | 0.0242 | 0.0092 | 44.9587
9.5 | 1.0697 | 0.03121 | 0.0156 | 34.2743
10 | 1.0402 | 0.03893 | 0.0197 | 26.7198
11.5 | 0.9431 | 0.06922 | 0.0129 | 13.6247
12 | 0.9168 | 0.08267 | 0.0043 | 11.0899
12.5 | 0.8924 | 0.09875 | -0.0071 | 9.037
13 | 0.8715 | 0.11579 | -0.0179 | 7.5266
13.5 | 0.8529 | 0.13138 | -0.0278 | 6.4919

## 81. Re 6M Mach 0.00 (1)
BIGFOIL.COM POLAR EXPORT
NACA65-213 a=0.8
NACA65-213 a=0.8 |  |  |  | Cl Max: | 1.157 | at alpha= | 11 | deg
JavaFoil+Calcfoil stall+Eppler ext transition |  |  |  | L/D Max: | 110.486 | at alpha= | 6 | deg
Re: | 6000000 |  |  | Cd Min: | 0.00452 | at alpha= | -1 | deg
Mach: | 0 |  |  | Cl=0 at alpha= | -1.5833 | deg
|  |  |  | @ Cl=0.1, Cd= | 0.004525
|  |  |  | @ Cl=0.4, Cd= | 0.0047307
|  |  |  | @ Cl=0.6, Cd= | 0.0057145
alpha (deg) | Cl | Cd | Cm | Cl/Cd
-17 | -0.656 | 0.12744 | -0.007 | -5.144
-16.5 | -0.674 | 0.12032 | -0.007 | -5.599
-16 | -0.691 | 0.11302 | -0.008 | -6.118
-15.5 | -0.707 | 0.1075 | -0.008 | -6.575
-15 | -0.722 | 0.10086 | -0.009 | -7.156
-14.5 | -0.734 | 0.09559 | -0.009 | -7.674
-14 | -0.746 | 0.08747 | -0.01 | -8.528
-13.5 | -0.756 | 0.08019 | -0.011 | -9.425
-13 | -0.765 | 0.07177 | -0.012 | -10.663
-12.5 | -0.881 | 0.01846 | -0.019 | -47.729
-12 | -0.893 | 0.01486 | -0.02 | -60.062
-11.5 | -0.89 | 0.01347 | -0.021 | -66.083
-11 | -0.885 | 0.01219 | -0.022 | -72.605
-10.5 | -0.871 | 0.0112 | -0.023 | -77.749
-10 | -0.847 | 0.01071 | -0.023 | -79.063
-9.5 | -0.821 | 0.01027 | -0.024 | -79.936
-9 | -0.786 | 0.00985 | -0.025 | -79.711
-8.5 | -0.747 | 0.00943 | -0.026 | -79.202
-8 | -0.705 | 0.00903 | -0.027 | -78.059
-7.5 | -0.66 | 0.00863 | -0.027 | -76.483
-7 | -0.613 | 0.00834 | -0.028 | -73.474
-6.5 | -0.563 | 0.00805 | -0.029 | -69.94
-6 | -0.511 | 0.00779 | -0.03 | -65.549
-5.5 | -0.457 | 0.00756 | -0.03 | -60.419
-5 | -0.401 | 0.00733 | -0.031 | -54.734
-4.5 | -0.345 | 0.00714 | -0.032 | -48.259
-4 | -0.287 | 0.00696 | -0.033 | -41.24
-3.5 | -0.229 | 0.00681 | -0.033 | -33.592
-3 | -0.169 | 0.00666 | -0.034 | -25.428
-2.5 | -0.11 | 0.00463 | -0.035 | -23.747
-2 | -0.05 | 0.00459 | -0.036 | -10.948
-1.5 | 0.01 | 0.00455 | -0.036 | 2.131
-1 | 0.07 | 0.00452 | -0.037 | 15.444
-0.5 | 0.13 | 0.00453 | -0.038 | 28.65
0 | 0.19 | 0.00454 | -0.039 | 41.851
0.5 | 0.25 | 0.00458 | -0.04 | 54.615
1 | 0.31 | 0.00461 | -0.04 | 67.215
1.5 | 0.37 | 0.00469 | -0.041 | 78.863
2 | 0.429 | 0.00477 | -0.042 | 89.901
2.5 | 0.488 | 0.00491 | -0.043 | 99.449
3 | 0.547 | 0.00502 | -0.043 | 109.079
3.5 | 0.605 | 0.00578 | -0.044 | 104.706
4 | 0.661 | 0.00786 | -0.045 | 84.111
4.5 | 0.717 | 0.0081 | -0.045 | 88.574
5 | 0.772 | 0.00787 | -0.046 | 98.065
5.5 | 0.825 | 0.00812 | -0.047 | 101.541
6 | 0.875 | 0.00792 | -0.048 | 110.486
6.5 | 0.924 | 0.00967 | -0.048 | 95.464
7 | 0.97 | 0.01004 | -0.049 | 96.523
7.5 | 1.01 | 0.01045 | -0.05 | 96.618
8 | 1.046 | 0.01092 | -0.05 | 95.8
8.5 | 1.078 | 0.01137 | -0.051 | 94.77
9 | 1.104 | 0.01193 | -0.051 | 92.575
9.5 | 1.126 | 0.01248 | -0.052 | 90.2
10 | 1.142 | 0.01308 | -0.053 | 87.256
10.5 | 1.152 | 0.01375 | -0.053 | 83.833
11 | 1.157 | 0.01454 | -0.054 | 79.58
11.5 | 1.156 | 0.01555 | -0.054 | 74.365
12 | 1.151 | 0.01643 | -0.055 | 70.052
12.5 | 1.14 | 0.01752 | -0.055 | 65.07
13 | 1.124 | 0.01877 | -0.056 | 59.896
13.5 | 1.103 | 0.02047 | -0.056 | 53.86
14 | 1.057 | 0.02707 | -0.055 | 39.031
14.5 | 0.942 | 0.06496 | -0.046 | 14.506
15 | 0.89 | 0.08741 | -0.041 | 10.181
15.5 | 0.85 | 0.10546 | -0.035 | 8.059
16 | 0.819 | 0.1137 | -0.034 | 7.2

## 82. Re 6M Mach 0.00 (2)
BIGFOIL.COM POLAR EXPORT
NACA65-213 a=0.8
NACA65-213 a=0.8 |  |  |  | Cl Max: | 1.7051 | at alpha= | 20 | deg
XFOIL ncrit=9 |  |  |  | L/D Max: | 108.123 | at alpha= | 8.5 | deg
Re: | 6000000 |  |  | Cd Min: | 0.05071 | at alpha= | 20 | deg
Mach: | 0 |  |  | Cl=0 at alpha= | -1.6214 | deg
|  |  |  | @ Cl=0.1, Cd= | 0.0038066
|  |  |  | @ Cl=0.4, Cd= | 0.0043126
|  |  |  | @ Cl=0.6, Cd= | 0.006932
alpha (deg) | Cl | Cd | Cm | Cl/Cd
-20 | -1.523 | 0.04198 | -0.0622 | -36.2792
-19.5 | -1.5173 | 0.03771 | -0.0628 | -40.236
-19 | -1.5125 | 0.03368 | -0.0627 | -44.908
-18.5 | -1.5041 | 0.03023 | -0.0621 | -49.7552
-18 | -1.4878 | 0.02762 | -0.0611 | -53.8668
-17.5 | -1.4714 | 0.02517 | -0.0597 | -58.4585
-17 | -1.4497 | 0.02325 | -0.0581 | -62.3527
-16.5 | -1.4363 | 0.02094 | -0.0555 | -68.5912
-16 | -1.4191 | 0.01908 | -0.0525 | -74.3763
-15.5 | -1.3933 | 0.01758 | -0.0502 | -79.2548
-15 | -1.3776 | 0.01662 | -0.0447 | -82.8881
-14.5 | -1.3495 | 0.01576 | -0.0411 | -85.6282
-14 | -1.3108 | 0.01496 | -0.0392 | -87.6203
-13.5 | -1.2691 | 0.01422 | -0.0378 | -89.2475
-13 | -1.225 | 0.01352 | -0.0366 | -90.6065
-12.5 | -1.178 | 0.01294 | -0.0359 | -91.0355
-12 | -1.1308 | 0.01231 | -0.0352 | -91.8603
-11.5 | -1.0808 | 0.01184 | -0.0349 | -91.2838
-11 | -1.0308 | 0.01132 | -0.0345 | -91.0601
-10.5 | -0.983 | 0.01049 | -0.0338 | -93.7083
-10 | -0.9319 | 0.00994 | -0.0335 | -93.7525
-9.5 | -0.8795 | 0.00949 | -0.0335 | -92.6765
-9 | -0.8264 | 0.00909 | -0.0335 | -90.9131
-8.5 | -0.7726 | 0.00873 | -0.0336 | -88.4994
-8 | -0.718 | 0.00842 | -0.0338 | -85.2732
-7.5 | -0.663 | 0.00811 | -0.0341 | -81.7509
-7 | -0.6087 | 0.00767 | -0.0343 | -79.3611
-6.5 | -0.5531 | 0.00739 | -0.0347 | -74.8444
-6 | -0.497 | 0.00715 | -0.0351 | -69.5105
-5.5 | -0.4404 | 0.00693 | -0.0356 | -63.5498
-5 | -0.384 | 0.00667 | -0.0361 | -57.5712
-4.5 | -0.3271 | 0.00647 | -0.0366 | -50.5564
-4 | -0.27 | 0.00628 | -0.0372 | -42.9936
-3.5 | -0.2128 | 0.00611 | -0.0378 | -34.8282
-3 | -0.1554 | 0.00592 | -0.0384 | -26.25
-2.5 | -0.0984 | 0.00565 | -0.0389 | -17.4159
-1.5 | 0.0136 | 0.00463 | -0.0401 | 2.9374
-1 | 0.0692 | 0.00399 | -0.0407 | 17.3434
-0.5 | 0.1263 | 0.00365 | -0.0414 | 34.6027
0 | 0.1846 | 0.00362 | -0.0421 | 50.9945
0.5 | 0.243 | 0.00364 | -0.0429 | 66.7582
1 | 0.3013 | 0.00368 | -0.0436 | 81.875
1.5 | 0.3589 | 0.00382 | -0.0443 | 93.9529
2 | 0.4123 | 0.00446 | -0.0443 | 92.4439
2.5 | 0.4638 | 0.00526 | -0.0441 | 88.1749
3.5 | 0.5674 | 0.00663 | -0.0437 | 85.5807
4 | 0.6203 | 0.00712 | -0.0436 | 87.1208
4.5 | 0.6745 | 0.00746 | -0.0437 | 90.4155
5 | 0.7289 | 0.00774 | -0.0438 | 94.1731
5.5 | 0.7833 | 0.00801 | -0.0439 | 97.7903
6 | 0.8364 | 0.00835 | -0.0438 | 100.1677
6.5 | 0.8899 | 0.00862 | -0.0438 | 103.2367
7 | 0.9421 | 0.00897 | -0.0435 | 105.0279
7.5 | 0.9931 | 0.00939 | -0.0431 | 105.7614
8 | 1.0443 | 0.00972 | -0.0427 | 107.4383
8.5 | 1.0942 | 0.01012 | -0.0421 | 108.1225
9 | 1.1422 | 0.0106 | -0.0412 | 107.7547
9.5 | 1.1884 | 0.01114 | -0.04 | 106.6786
10 | 1.2349 | 0.01158 | -0.0389 | 106.6408
10.5 | 1.279 | 0.01206 | -0.0374 | 106.0531
11 | 1.3188 | 0.01257 | -0.0352 | 104.9165
11.5 | 1.3468 | 0.01307 | -0.0306 | 103.0451
12 | 1.3761 | 0.01392 | -0.0267 | 98.8578
12.5 | 1.4088 | 0.01472 | -0.0237 | 95.7065
13 | 1.441 | 0.0156 | -0.0209 | 92.3718
13.5 | 1.4717 | 0.01661 | -0.0181 | 88.6033
14 | 1.5019 | 0.01771 | -0.0154 | 84.8052
14.5 | 1.5295 | 0.01904 | -0.0127 | 80.3309
15 | 1.5552 | 0.02054 | -0.01 | 75.7157
15.5 | 1.5746 | 0.02256 | -0.0069 | 69.7961
16 | 1.5966 | 0.02449 | -0.0045 | 65.194
16.5 | 1.6187 | 0.02652 | -0.0023 | 61.037
17 | 1.64 | 0.02869 | -0.0005 | 57.1628
17.5 | 1.6571 | 0.0313 | 0.0013 | 52.9425
18 | 1.6726 | 0.03422 | 0.0028 | 48.8778
18.5 | 1.6859 | 0.03749 | 0.004 | 44.9693
19 | 1.6963 | 0.04125 | 0.0049 | 41.1224
19.5 | 1.7031 | 0.04558 | 0.0053 | 37.3651
20 | 1.7051 | 0.05071 | 0.0053 | 33.6245

## 83. Re 6M Mach 0.10 (1)
BIGFOIL.COM POLAR EXPORT
NACA65-213 a=0.8
NACA65-213 a=0.8 |  |  |  | Cl Max: | 1.147 | at alpha= | 11 | deg
JavaFoil+Calcfoil stall+Eppler ext transition |  |  |  | L/D Max: | 108.813 | at alpha= | 3 | deg
Re: | 6000000 |  |  | Cd Min: | 0.00452 | at alpha= | -0.5 | deg
Mach: | 0.1 |  |  | Cl=0 at alpha= | -1.5833 | deg
|  |  |  | @ Cl=0.1, Cd= | 0.0045251
|  |  |  | @ Cl=0.4, Cd= | 0.0047275
|  |  |  | @ Cl=0.6, Cd= | 0.0056965
alpha (deg) | Cl | Cd | Cm | Cl/Cd
-16 | -0.654 | 0.11585 | -0.007 | -5.645
-15.5 | -0.673 | 0.11008 | -0.008 | -6.118
-15 | -0.692 | 0.10284 | -0.008 | -6.726
-14.5 | -0.707 | 0.09743 | -0.009 | -7.255
-14 | -0.722 | 0.08982 | -0.01 | -8.036
-13.5 | -0.733 | 0.08354 | -0.011 | -8.779
-13 | -0.743 | 0.07715 | -0.012 | -9.624
-12.5 | -0.829 | 0.02994 | -0.018 | -27.68
-12 | -0.874 | 0.01616 | -0.02 | -54.079
-11.5 | -0.876 | 0.01434 | -0.021 | -61.038
-11 | -0.879 | 0.01215 | -0.022 | -72.323
-10.5 | -0.866 | 0.01136 | -0.023 | -76.193
-10 | -0.843 | 0.01084 | -0.024 | -77.808
-9.5 | -0.819 | 0.0104 | -0.024 | -78.812
-9 | -0.785 | 0.00997 | -0.025 | -78.792
-8.5 | -0.748 | 0.00953 | -0.026 | -78.451
-8 | -0.706 | 0.00912 | -0.027 | -77.444
-7.5 | -0.662 | 0.00871 | -0.027 | -75.982
-7 | -0.615 | 0.00841 | -0.028 | -73.103
-6.5 | -0.565 | 0.00804 | -0.029 | -70.225
-6 | -0.513 | 0.00779 | -0.03 | -65.855
-5.5 | -0.459 | 0.00755 | -0.03 | -60.746
-5 | -0.403 | 0.00734 | -0.031 | -54.903
-4.5 | -0.346 | 0.00715 | -0.032 | -48.428
-4 | -0.288 | 0.00701 | -0.033 | -41.178
-3.5 | -0.23 | 0.00679 | -0.034 | -33.847
-3 | -0.17 | 0.00664 | -0.034 | -25.629
-2.5 | -0.111 | 0.00647 | -0.035 | -17.082
-2 | -0.05 | 0.00457 | -0.036 | -11.044
-1.5 | 0.01 | 0.00456 | -0.037 | 2.137
-1 | 0.07 | 0.00453 | -0.037 | 15.479
-0.5 | 0.131 | 0.00452 | -0.038 | 28.894
0 | 0.191 | 0.00455 | -0.039 | 41.976
0.5 | 0.251 | 0.00456 | -0.04 | 55.085
1 | 0.312 | 0.0046 | -0.04 | 67.717
1.5 | 0.372 | 0.00468 | -0.041 | 79.477
2 | 0.431 | 0.00478 | -0.042 | 90.157
2.5 | 0.491 | 0.00489 | -0.043 | 100.387
3 | 0.55 | 0.00505 | -0.044 | 108.813
3.5 | 0.608 | 0.0058 | -0.044 | 104.814
4 | 0.665 | 0.00786 | -0.045 | 84.516
4.5 | 0.721 | 0.00813 | -0.046 | 88.71
5 | 0.775 | 0.00791 | -0.046 | 97.989
5.5 | 0.828 | 0.00818 | -0.047 | 101.212
6 | 0.879 | 0.00934 | -0.048 | 94.066
6.5 | 0.927 | 0.00972 | -0.048 | 95.366
7 | 0.972 | 0.01014 | -0.049 | 95.871
7.5 | 1.012 | 0.01058 | -0.05 | 95.712
8 | 1.048 | 0.01101 | -0.05 | 95.157
8.5 | 1.078 | 0.01149 | -0.051 | 93.837
9 | 1.103 | 0.01205 | -0.052 | 91.584
9.5 | 1.123 | 0.01261 | -0.052 | 89.046
10 | 1.137 | 0.01324 | -0.053 | 85.895
10.5 | 1.145 | 0.01393 | -0.053 | 82.221
11 | 1.147 | 0.01481 | -0.054 | 77.447
11.5 | 1.142 | 0.01594 | -0.054 | 71.659
12 | 1.133 | 0.01683 | -0.055 | 67.333
12.5 | 1.118 | 0.01795 | -0.055 | 62.289
13 | 1.097 | 0.01956 | -0.056 | 56.065
13.5 | 1.07 | 0.02144 | -0.056 | 49.901
14 | 1.027 | 0.02653 | -0.055 | 38.698
14.5 | 0.876 | 0.08518 | -0.04 | 10.282
15 | 0.84 | 0.09757 | -0.036 | 8.612
15.5 | 0.808 | 0.10815 | -0.034 | 7.468
16 | 0.772 | 0.11678 | -0.032 | 6.61

## 84. Re 6M Mach 0.10 (2)
BIGFOIL.COM POLAR EXPORT
NACA65-213 a=0.8
NACA65-213 a=0.8 |  |  |  | Cl Max: | 1.6836 | at alpha= | 19.5 | deg
XFOIL ncrit=9 |  |  |  | L/D Max: | 107.622 | at alpha= | 8.5 | deg
Re: | 6000000 |  |  | Cd Min: | 0.05676 | at alpha= | 20 | deg
Mach: | 0.1 |  |  | Cl=0 at alpha= | -1.6221 | deg
|  |  |  | @ Cl=0.1, Cd= | 0.0038155
|  |  |  | @ Cl=0.4, Cd= | 0.0043514
|  |  |  | @ Cl=0.6, Cd= | 0.0069277
alpha (deg) | Cl | Cd | Cm | Cl/Cd
-20 | -1.4819 | 0.0493 | -0.0632 | -30.0588
-19.5 | -1.4836 | 0.04359 | -0.0649 | -34.0353
-19 | -1.4878 | 0.03815 | -0.0658 | -38.9987
-18.5 | -1.4835 | 0.03395 | -0.0657 | -43.6966
-18 | -1.4727 | 0.03058 | -0.065 | -48.1589
-17.5 | -1.461 | 0.02751 | -0.0638 | -53.108
-17 | -1.4419 | 0.02516 | -0.0623 | -57.3092
-16.5 | -1.4223 | 0.02304 | -0.0604 | -61.7318
-16 | -1.4038 | 0.021 | -0.0579 | -66.8476
-15.5 | -1.3916 | 0.01879 | -0.0541 | -74.0607
-15 | -1.3695 | 0.01744 | -0.0505 | -78.5264
-14.5 | -1.3515 | 0.01641 | -0.0451 | -82.3583
-14 | -1.3158 | 0.01555 | -0.0424 | -84.6174
-13.5 | -1.2753 | 0.01473 | -0.0406 | -86.5784
-13 | -1.2319 | 0.01395 | -0.0391 | -88.3082
-12.5 | -1.1851 | 0.01331 | -0.038 | -89.0383
-12 | -1.1382 | 0.01261 | -0.037 | -90.2617
-11.5 | -1.0881 | 0.01209 | -0.0364 | -90
-11 | -1.038 | 0.01152 | -0.0359 | -90.1042
-10.5 | -0.9889 | 0.01076 | -0.0351 | -91.9052
-10 | -0.9384 | 0.01009 | -0.0346 | -93.003
-9.5 | -0.8857 | 0.00962 | -0.0344 | -92.0686
-9 | -0.8321 | 0.00919 | -0.0343 | -90.5441
-8.5 | -0.7779 | 0.00882 | -0.0343 | -88.1973
-8 | -0.7229 | 0.00848 | -0.0345 | -85.2476
-7.5 | -0.6675 | 0.00817 | -0.0347 | -81.7013
-7 | -0.6127 | 0.00773 | -0.0348 | -79.2626
-6.5 | -0.5567 | 0.00742 | -0.0351 | -75.027
-6 | -0.5002 | 0.00718 | -0.0355 | -69.6657
-5.5 | -0.4432 | 0.00695 | -0.0359 | -63.7698
-5 | -0.3864 | 0.00669 | -0.0364 | -57.7578
-4.5 | -0.3291 | 0.00649 | -0.0369 | -50.7088
-4 | -0.2716 | 0.0063 | -0.0374 | -43.1111
-3.5 | -0.214 | 0.00612 | -0.038 | -34.9673
-3 | -0.1562 | 0.00593 | -0.0386 | -26.3406
-2.5 | -0.0989 | 0.00567 | -0.0392 | -17.4427
-2 | -0.0424 | 0.00521 | -0.0397 | -8.1382
-1.5 | 0.0137 | 0.00464 | -0.0403 | 2.9526
-1 | 0.0696 | 0.00399 | -0.0409 | 17.4436
-0.5 | 0.1271 | 0.00366 | -0.0416 | 34.7268
0 | 0.1857 | 0.00362 | -0.0424 | 51.2983
0.5 | 0.2445 | 0.00364 | -0.0431 | 67.1703
1 | 0.3031 | 0.00368 | -0.0439 | 82.3641
1.5 | 0.361 | 0.00382 | -0.0445 | 94.5026
3 | 0.5188 | 0.00597 | -0.0442 | 86.9012
3.5 | 0.5704 | 0.00665 | -0.0439 | 85.7744
4 | 0.6237 | 0.00715 | -0.0437 | 87.2308
4.5 | 0.6782 | 0.00748 | -0.0437 | 90.6684
5 | 0.7328 | 0.00777 | -0.0438 | 94.3115
5.5 | 0.7876 | 0.00804 | -0.0439 | 97.9602
6 | 0.8411 | 0.00838 | -0.0437 | 100.3699
6.5 | 0.8948 | 0.00867 | -0.0436 | 103.2065
7 | 0.9472 | 0.00904 | -0.0433 | 104.7788
7.5 | 0.9985 | 0.00944 | -0.0428 | 105.7733
8 | 1.05 | 0.0098 | -0.0423 | 107.1429
8.5 | 1.0999 | 0.01022 | -0.0416 | 107.6223
9 | 1.1475 | 0.01074 | -0.0404 | 106.8436
9.5 | 1.1944 | 0.01125 | -0.0392 | 106.1689
10 | 1.2406 | 0.01171 | -0.0378 | 105.9436
10.5 | 1.2842 | 0.01223 | -0.0361 | 105.0041
11 | 1.3194 | 0.01275 | -0.0326 | 103.4824
11.5 | 1.3459 | 0.01341 | -0.0277 | 100.3654
12 | 1.3783 | 0.01421 | -0.0244 | 96.9951
12.5 | 1.4112 | 0.01507 | -0.0213 | 93.643
13 | 1.4433 | 0.01604 | -0.0183 | 89.9813
13.5 | 1.4737 | 0.01716 | -0.0154 | 85.88
14 | 1.5029 | 0.0184 | -0.0125 | 81.6793
14.5 | 1.5295 | 0.0199 | -0.0096 | 76.8593
15 | 1.5525 | 0.02171 | -0.0066 | 71.5108
15.5 | 1.5745 | 0.02368 | -0.0038 | 66.4907
16 | 1.597 | 0.02572 | -0.0014 | 62.0918
16.5 | 1.6177 | 0.02798 | 0.0007 | 57.8163
17 | 1.6369 | 0.0305 | 0.0027 | 53.6689
17.5 | 1.6522 | 0.03346 | 0.0045 | 49.3784
18 | 1.665 | 0.03686 | 0.0059 | 45.1709
18.5 | 1.6759 | 0.04063 | 0.0069 | 41.2478
19 | 1.6802 | 0.04531 | 0.0076 | 37.0823
19.5 | 1.6836 | 0.05038 | 0.0076 | 33.418
20 | 1.6787 | 0.05676 | 0.0069 | 29.5754

## 85. Re 6M Mach 0.25 (1)
BIGFOIL.COM POLAR EXPORT
NACA65-213 a=0.8
NACA65-213 a=0.8 |  |  |  | Cl Max: | 1.097 | at alpha= | 9.5 | deg
JavaFoil+Calcfoil stall+Eppler ext transition |  |  |  | L/D Max: | 111.333 | at alpha= | 3.5 | deg
Re: | 6000000 |  |  | Cd Min: | 0.00455 | at alpha= | -1 | deg
Mach: | 0.25 |  |  | Cl=0 at alpha= | -1.5807 | deg
|  |  |  | @ Cl=0.1, Cd= | 0.0045545
|  |  |  | @ Cl=0.4, Cd= | 0.0047695
|  |  |  | @ Cl=0.6, Cd= | 0.10642
alpha (deg) | Cl | Cd | Cm | Cl/Cd
-15 | -0.425 | 0.11669 | -0.008 | -3.639
-14.5 | -0.476 | 0.10753 | -0.008 | -4.422
-14 | -0.522 | 0.09824 | -0.009 | -5.311
-13.5 | -0.563 | 0.09272 | -0.009 | -6.068
-13 | -0.598 | 0.08725 | -0.01 | -6.857
-12.5 | -0.628 | 0.08109 | -0.01 | -7.746
-12 | -0.651 | 0.07701 | -0.011 | -8.448
-11.5 | -0.669 | 0.06979 | -0.012 | -9.584
-11 | -0.679 | 0.06465 | -0.013 | -10.507
-10.5 | -0.792 | 0.01636 | -0.022 | -48.392
-10 | -0.809 | 0.01184 | -0.024 | -68.266
-9.5 | -0.795 | 0.01102 | -0.025 | -72.187
-9 | -0.775 | 0.00957 | -0.026 | -81.006
-8.5 | -0.746 | 0.01005 | -0.027 | -74.264
-8 | -0.71 | 0.0095 | -0.027 | -74.716
-7.5 | -0.669 | 0.00908 | -0.028 | -73.702
-7 | -0.624 | 0.00874 | -0.029 | -71.41
-6.5 | -0.575 | 0.00833 | -0.03 | -69.078
-6 | -0.523 | 0.00802 | -0.031 | -65.263
-5.5 | -0.469 | 0.0077 | -0.031 | -60.969
-5 | -0.413 | 0.00747 | -0.032 | -55.322
-4.5 | -0.355 | 0.00726 | -0.033 | -48.917
-4 | -0.296 | 0.00712 | -0.034 | -41.562
-3.5 | -0.236 | 0.00693 | -0.034 | -34.032
-3 | -0.175 | 0.00676 | -0.035 | -25.89
-2.5 | -0.114 | 0.00653 | -0.036 | -17.371
-2 | -0.052 | 0.00461 | -0.037 | -11.239
-1.5 | 0.01 | 0.00457 | -0.038 | 2.192
-1 | 0.072 | 0.00455 | -0.038 | 15.86
-0.5 | 0.134 | 0.00456 | -0.039 | 29.439
0 | 0.196 | 0.00459 | -0.04 | 42.732
0.5 | 0.258 | 0.0046 | -0.041 | 56.111
1 | 0.32 | 0.00463 | -0.042 | 69.114
1.5 | 0.382 | 0.00474 | -0.042 | 80.671
2 | 0.443 | 0.00484 | -0.043 | 91.525
2.5 | 0.504 | 0.00494 | -0.044 | 102.014
3 | 0.565 | 0.00512 | -0.045 | 110.343
3.5 | 0.624 | 0.00561 | -0.045 | 111.333
4 | 0.682 | 0.00805 | -0.046 | 84.74
4.5 | 0.739 | 0.00787 | -0.047 | 93.832
5 | 0.794 | 0.00813 | -0.048 | 97.695
5.5 | 0.847 | 0.00927 | -0.048 | 91.287
6 | 0.897 | 0.00968 | -0.049 | 92.614
6.5 | 0.944 | 0.01008 | -0.05 | 93.635
7 | 0.988 | 0.01053 | -0.05 | 93.807
7.5 | 1.024 | 0.01101 | -0.051 | 92.966
8 | 1.054 | 0.01156 | -0.052 | 91.165
8.5 | 1.076 | 0.01216 | -0.052 | 88.477
9 | 1.091 | 0.0128 | -0.053 | 85.226
9.5 | 1.097 | 0.01357 | -0.054 | 80.851
10 | 1.094 | 0.01425 | -0.054 | 76.798
10.5 | 1.08 | 0.01547 | -0.055 | 69.847
11 | 1.058 | 0.01649 | -0.055 | 64.139
11.5 | 1.011 | 0.01991 | -0.055 | 50.761
12 | 0.834 | 0.06994 | -0.037 | 11.918
12.5 | 0.78 | 0.08363 | -0.03 | 9.332
13 | 0.733 | 0.09026 | -0.029 | 8.125
13.5 | 0.682 | 0.0949 | -0.029 | 7.185
14 | 0.625 | 0.10239 | -0.029 | 6.105
14.5 | 0.564 | 0.10642 | -0.03 | 5.3

## 86. Re 6M Mach 0.25 (2)
BIGFOIL.COM POLAR EXPORT
NACA65-213 a=0.8
NACA65-213 a=0.8 |  |  |  | Cl Max: | 1.5464 | at alpha= | 16 | deg
XFOIL ncrit=9 |  |  |  | L/D Max: | 105.41 | at alpha= | 8 | deg
Re: | 6000000 |  |  | Cd Min: | 0.20802 | at alpha= | -19 | deg
Mach: | 0.25 |  |  | Cl=0 at alpha= | -1.6254 | deg
|  |  |  | @ Cl=0.1, Cd= | 0.0038589
|  |  |  | @ Cl=0.4, Cd= | 0.0041476
|  |  |  | @ Cl=0.6, Cd= | 0.006942
alpha (deg) | Cl | Cd | Cm | Cl/Cd
-19 | -0.6803 | 0.20802 | 0.0237 | -3.2704
-18.5 | -0.6643 | 0.20097 | 0.0192 | -3.3055
-18 | -0.6572 | 0.19044 | 0.0136 | -3.451
-17.5 | -0.9459 | 0.11102 | -0.0317 | -8.5201
-17 | -1.1398 | 0.06681 | -0.0621 | -17.0603
-16.5 | -1.1873 | 0.05294 | -0.071 | -22.4273
-16 | -1.2137 | 0.0439 | -0.0747 | -27.6469
-15.5 | -1.2375 | 0.03638 | -0.0761 | -34.0159
-14.5 | -1.2523 | 0.02602 | -0.0736 | -48.1284
-14 | -1.2614 | 0.0218 | -0.0692 | -57.8624
-13.5 | -1.249 | 0.0196 | -0.0641 | -63.7245
-13 | -1.2332 | 0.01796 | -0.058 | -68.6637
-12.5 | -1.2015 | 0.01685 | -0.0533 | -71.3056
-12 | -1.1631 | 0.01546 | -0.0499 | -75.2329
-11.5 | -1.1164 | 0.01448 | -0.0476 | -77.0994
-11 | -1.0702 | 0.01332 | -0.0452 | -80.3453
-10.5 | -1.0182 | 0.01257 | -0.0436 | -81.0024
-10 | -0.9663 | 0.01174 | -0.0421 | -82.3083
-9.5 | -0.9181 | 0.01049 | -0.0402 | -87.5214
-9 | -0.8631 | 0.00986 | -0.0393 | -87.5355
-8.5 | -0.8066 | 0.00938 | -0.0386 | -85.9915
-8 | -0.7496 | 0.00892 | -0.0382 | -84.0359
-7.5 | -0.6919 | 0.00852 | -0.0379 | -81.2089
-7 | -0.6339 | 0.00814 | -0.0377 | -77.8747
-6.5 | -0.5766 | 0.00765 | -0.0375 | -75.3725
-6 | -0.5178 | 0.00734 | -0.0376 | -70.545
-5.5 | -0.4586 | 0.00709 | -0.0378 | -64.6827
-5 | -0.3993 | 0.00683 | -0.0381 | -58.4627
-4.5 | -0.3401 | 0.00658 | -0.0384 | -51.6869
-4 | -0.2804 | 0.00639 | -0.0389 | -43.8811
-3.5 | -0.2208 | 0.00618 | -0.0394 | -35.7282
-3 | -0.1611 | 0.006 | -0.0399 | -26.85
-2.5 | -0.1015 | 0.00576 | -0.0405 | -17.6215
-2 | -0.0433 | 0.00532 | -0.041 | -8.1391
-1.5 | 0.0145 | 0.00471 | -0.0416 | 3.0786
-1 | 0.0719 | 0.00402 | -0.0422 | 17.8856
-0.5 | 0.1312 | 0.00368 | -0.0429 | 35.6522
0 | 0.1918 | 0.00364 | -0.0437 | 52.6923
0.5 | 0.2525 | 0.00366 | -0.0444 | 68.9891
1 | 0.3131 | 0.0037 | -0.0452 | 84.6216
1.5 | 0.373 | 0.00384 | -0.0459 | 97.1354
2 | 0.4283 | 0.00447 | -0.0459 | 95.8166
2.5 | 0.4807 | 0.00536 | -0.0454 | 89.6828
3.5 | 0.5866 | 0.00682 | -0.0445 | 86.0117
4 | 0.6415 | 0.00732 | -0.0442 | 87.6366
4.5 | 0.6981 | 0.00762 | -0.0441 | 91.6142
5 | 0.7546 | 0.00793 | -0.0439 | 95.1576
5.5 | 0.8107 | 0.00825 | -0.0437 | 98.2667
6 | 0.8661 | 0.00859 | -0.0433 | 100.8265
6.5 | 0.9211 | 0.00894 | -0.0427 | 103.0313
7 | 0.974 | 0.00941 | -0.0417 | 103.5069
7.5 | 1.0275 | 0.00979 | -0.0408 | 104.954
8 | 1.0794 | 0.01024 | -0.0395 | 105.4102
8.5 | 1.1284 | 0.01082 | -0.0377 | 104.2884
9 | 1.1756 | 0.01141 | -0.0355 | 103.0324
9.5 | 1.2217 | 0.01198 | -0.0331 | 101.9783
10 | 1.2578 | 0.01257 | -0.0288 | 100.0636
10.5 | 1.2904 | 0.01333 | -0.0241 | 96.8042
11 | 1.3189 | 0.01425 | -0.0191 | 92.5544
11.5 | 1.352 | 0.01527 | -0.015 | 88.5396
12 | 1.3868 | 0.01641 | -0.0115 | 84.5094
12.5 | 1.4188 | 0.01777 | -0.0078 | 79.8424
13 | 1.4486 | 0.01936 | -0.0041 | 74.8244
13.5 | 1.4724 | 0.02144 | -0.0002 | 68.6754
14 | 1.4899 | 0.02412 | 0.0039 | 61.7703
14.5 | 1.5112 | 0.02668 | 0.0071 | 56.6417
15 | 1.5306 | 0.02955 | 0.0101 | 51.797
15.5 | 1.5393 | 0.03346 | 0.013 | 46.0042
16 | 1.5464 | 0.03781 | 0.0151 | 40.8992
16.5 | 1.5448 | 0.04335 | 0.0166 | 35.6355
17 | 1.5361 | 0.05008 | 0.017 | 30.6729
17.5 | 1.5251 | 0.0577 | 0.016 | 26.4315
18 | 1.4985 | 0.06799 | 0.0129 | 22.04
18.5 | 1.4708 | 0.07952 | 0.0079 | 18.496
19 | 1.4265 | 0.09491 | -0.0007 | 15.03
19.5 | 1.3844 | 0.11152 | -0.0112 | 12.4139
20 | 1.3158 | 0.13432 | -0.0267 | 9.796

## 87. Re 6M Mach 0.50 (1)
BIGFOIL.COM POLAR EXPORT
NACA65-213 a=0.8
NACA65-213 a=0.8 |  |  |  | Cl Max: | 1.162 | at alpha= | 20 | deg
JavaFoil+Calcfoil stall+Eppler ext transition |  |  |  | L/D Max: | 123.585 | at alpha= | 3 | deg
Re: | 6000000 |  |  | Cd Min: | 0.00466 | at alpha= | -1 | deg
Mach: | 0.5 |  |  | Cl=0 at alpha= | -1.5797 | deg
|  |  |  | @ Cl=0.1, Cd= | 0.0046628
|  |  |  | @ Cl=0.4, Cd= | 0.0048713
|  |  |  | @ Cl=0.6, Cd= | 0.0050294
alpha (deg) | Cl | Cd | Cm | Cl/Cd
-20 | -1.006 | 0.1542 | -0.007 | -6.522
-19.5 | -0.979 | 0.15084 | -0.007 | -6.49
-19 | -0.952 | 0.14645 | -0.007 | -6.502
-18.5 | -0.928 | 0.14194 | -0.008 | -6.541
-18 | -0.899 | 0.1396 | -0.008 | -6.438
-17.5 | -0.87 | 0.13105 | -0.008 | -6.642
-17 | -0.843 | 0.13974 | -0.009 | -6.031
-16.5 | -0.817 | 0.12294 | -0.009 | -6.645
-16 | -0.791 | 0.12085 | -0.01 | -6.542
-15.5 | -0.762 | 0.11599 | -0.01 | -6.571
-15 | -0.735 | 0.1055 | -0.01 | -6.968
-14.5 | -0.708 | 0.09872 | -0.01 | -7.171
-14 | -0.681 | 0.09222 | -0.011 | -7.387
-13.5 | -0.654 | 0.10017 | -0.011 | -6.526
-13 | -0.627 | 0.09019 | -0.012 | -6.947
-12.5 | -0.6 | 0.08357 | -0.012 | -7.177
-12 | -0.574 | 0.07668 | -0.013 | -7.481
-11.5 | -0.548 | 0.07023 | -0.014 | -7.806
-11 | -0.517 | 0.0805 | -0.012 | -6.419
-10.5 | -0.489 | 0.07167 | -0.013 | -6.828
-10 | -0.463 | 0.06419 | -0.014 | -7.211
-9.5 | -0.438 | 0.05746 | -0.016 | -7.618
-9 | -0.488 | 0.01385 | -0.028 | -35.221
-8.5 | -0.463 | 0.01198 | -0.029 | -38.649
-8 | -0.352 | 0.05483 | -0.014 | -6.421
-7.5 | -0.326 | 0.048 | -0.016 | -6.786
-7 | -0.455 | 0.04246 | -0.019 | -10.711
-6.5 | -0.576 | 0.00934 | -0.033 | -61.637
-6 | -0.55 | 0.00923 | -0.034 | -59.579
-5.5 | -0.506 | 0.00869 | -0.035 | -58.19
-5 | -0.452 | 0.00825 | -0.036 | -54.754
-4.5 | -0.392 | 0.00787 | -0.037 | -49.791
-4 | -0.328 | 0.0076 | -0.038 | -43.188
-3.5 | -0.263 | 0.00735 | -0.039 | -35.706
-3 | -0.195 | 0.00709 | -0.039 | -27.509
-2.5 | -0.127 | 0.00693 | -0.04 | -18.276
-2 | -0.058 | 0.00477 | -0.041 | -12.151
-1.5 | 0.011 | 0.0047 | -0.042 | 2.382
-1 | 0.081 | 0.00466 | -0.043 | 17.286
-0.5 | 0.15 | 0.00467 | -0.044 | 32.081
0 | 0.219 | 0.00472 | -0.045 | 46.467
0.5 | 0.289 | 0.00476 | -0.046 | 60.611
1 | 0.358 | 0.00478 | -0.047 | 74.952
1.5 | 0.427 | 0.00493 | -0.047 | 86.695
2 | 0.495 | 0.0048 | -0.048 | 103.028
2.5 | 0.562 | 0.00495 | -0.049 | 113.677
3 | 0.629 | 0.00509 | -0.05 | 123.585
3.5 | 0.692 | 0.00885 | -0.051 | 78.198
4 | 0.754 | 0.00926 | -0.051 | 81.433
4.5 | 0.812 | 0.00969 | -0.052 | 83.847
5 | 0.866 | 0.01019 | -0.053 | 85.028
5.5 | 0.914 | 0.01079 | -0.054 | 84.667
6 | 0.951 | 0.01141 | -0.054 | 83.354
6.5 | 0.972 | 0.01219 | -0.055 | 79.808
7 | 0.963 | 0.01319 | -0.056 | 73.051
7.5 | 0.655 | 0.04624 | -0.033 | 14.173
8 | 0.629 | 0.01566 | -0.057 | 40.191
8.5 | 0.549 | 0.05803 | -0.027 | 9.462
9 | 0.699 | 0.0161 | -0.059 | 43.408
9.5 | 0.729 | 0.01745 | -0.059 | 41.767
10 | 0.734 | 0.02395 | -0.057 | 30.634
10.5 | 0.658 | 0.07052 | -0.032 | 9.334
11 | 0.683 | 0.08035 | -0.03 | 8.502
11.5 | 0.838 | 0.02401 | -0.061 | 34.893
12 | 0.742 | 0.07808 | -0.037 | 9.502
12.5 | 0.766 | 0.08604 | -0.035 | 8.897
13 | 0.791 | 0.09646 | -0.035 | 8.203
13.5 | 0.818 | 0.09091 | -0.035 | 8.994
14 | 0.844 | 0.09967 | -0.036 | 8.465
14.5 | 0.87 | 0.10802 | -0.036 | 8.05
15 | 0.899 | 0.1143 | -0.039 | 7.87
15.5 | 0.924 | 0.11693 | -0.038 | 7.9
16 | 0.95 | 0.12011 | -0.039 | 7.909
16.5 | 0.978 | 0.12626 | -0.04 | 7.743
17 | 1.008 | 0.12946 | -0.043 | 7.786
17.5 | 1.035 | 0.13934 | -0.044 | 7.426
18 | 1.056 | 0.13594 | -0.042 | 7.771
18.5 | 1.085 | 0.13902 | -0.044 | 7.806
19 | 1.118 | 0.14216 | -0.047 | 7.861
19.5 | 1.15 | 0.14554 | -0.05 | 7.901
20 | 1.162 | 0.15574 | -0.046 | 7.462

## 88. Re 6M Mach 0.50 (2)
BIGFOIL.COM POLAR EXPORT
NACA65-213 a=0.8
NACA65-213 a=0.8 |  |  |  | Cl Max: | 1.1052 | at alpha= | 8.5 | deg
XFOIL ncrit=9 |  |  |  | L/D Max: | 108.575 | at alpha= | 1.5 | deg
Re: | 6000000 |  |  | Cd Min: | 0.25613 | at alpha= | -20 | deg
Mach: | 0.5 |  |  | Cl=0 at alpha= | -1.6422 | deg
|  |  |  | @ Cl=0.1, Cd= | 0.0040817
|  |  |  | @ Cl=0.4, Cd= | 0.0038913
|  |  |  | @ Cl=0.6, Cd= | 0.0067047
alpha (deg) | Cl | Cd | Cm | Cl/Cd
-20 | -0.7466 | 0.25613 | 0.0451 | -2.9149
-19.5 | -0.726 | 0.24715 | 0.0397 | -2.9375
-19 | -0.7052 | 0.2383 | 0.0344 | -2.9593
-18.5 | -0.6868 | 0.22811 | 0.029 | -3.0108
-18 | -0.6667 | 0.21953 | 0.0237 | -3.0369
-17.5 | -0.6454 | 0.21159 | 0.0187 | -3.0502
-17 | -0.6261 | 0.20272 | 0.0135 | -3.0885
-15 | -0.5519 | 0.16667 | -0.0083 | -3.3113
-14.5 | -0.5391 | 0.1567 | -0.0138 | -3.4403
-14 | -0.5278 | 0.14704 | -0.0188 | -3.5895
-13.5 | -0.5181 | 0.13748 | -0.0242 | -3.7685
-13 | -0.5058 | 0.12857 | -0.0294 | -3.934
-12.5 | -0.5023 | 0.11795 | -0.0354 | -4.2586
-12 | -0.5012 | 0.10738 | -0.0415 | -4.6675
-11.5 | -0.5074 | 0.09593 | -0.0484 | -5.2893
-11 | -0.5258 | 0.08296 | -0.0566 | -6.338
-10.5 | -0.5405 | 0.07066 | -0.0648 | -7.6493
-10 | -0.5735 | 0.05437 | -0.0778 | -10.5481
-9.5 | -0.6098 | 0.04399 | -0.0837 | -13.8622
-9 | -0.6481 | 0.03593 | -0.0845 | -18.0379
-8 | -0.7083 | 0.02509 | -0.0716 | -28.2304
-7.5 | -0.7099 | 0.01901 | -0.0648 | -37.3435
-7 | -0.6933 | 0.01296 | -0.0584 | -53.4954
-6.5 | -0.6482 | 0.01021 | -0.0536 | -63.4868
-6 | -0.5912 | 0.00875 | -0.0502 | -67.5657
-5 | -0.457 | 0.00751 | -0.0471 | -60.8522
-4.5 | -0.388 | 0.00715 | -0.0464 | -54.2657
-4 | -0.3197 | 0.00678 | -0.046 | -47.1534
-3.5 | -0.2506 | 0.00653 | -0.046 | -38.3767
-3 | -0.1821 | 0.0063 | -0.0461 | -28.9048
-2.5 | -0.1134 | 0.00608 | -0.0465 | -18.6513
-2 | -0.0463 | 0.00575 | -0.0468 | -8.0522
-1.5 | 0.0184 | 0.00503 | -0.0472 | 3.6581
-1 | 0.0822 | 0.00419 | -0.0476 | 19.6181
-0.5 | 0.1496 | 0.00378 | -0.0484 | 39.5767
0 | 0.2187 | 0.00375 | -0.0493 | 58.32
0.5 | 0.2883 | 0.00376 | -0.0502 | 76.6755
1 | 0.3578 | 0.00383 | -0.051 | 93.4204
1.5 | 0.4267 | 0.00393 | -0.0517 | 108.5751
2.5 | 0.5423 | 0.00577 | -0.0496 | 93.9861
3.5 | 0.6528 | 0.00756 | -0.0459 | 86.3492
4 | 0.7155 | 0.00796 | -0.0448 | 89.8869
4.5 | 0.778 | 0.00835 | -0.0434 | 93.1737
5 | 0.8391 | 0.00879 | -0.0414 | 95.4608
5.5 | 0.8987 | 0.00927 | -0.0389 | 96.9471
6 | 0.9547 | 0.00983 | -0.0355 | 97.1211
6.5 | 0.9955 | 0.01056 | -0.0292 | 94.2708
7 | 1.0344 | 0.0115 | -0.0227 | 89.9478
8 | 1.0964 | 0.01473 | -0.0084 | 74.4331
8.5 | 1.1052 | 0.01798 | 0.0002 | 61.4683
9.5 | 1.0861 | 0.02997 | 0.0151 | 36.2396
10 | 1.058 | 0.03745 | 0.0195 | 28.251
10.5 | 1.0293 | 0.04554 | 0.0212 | 22.6021
12 | 0.9234 | 0.08139 | 0.0054 | 11.3454
12.5 | 0.8983 | 0.09731 | -0.006 | 9.2313
13 | 0.8786 | 0.11419 | -0.0167 | 7.6942
13.5 | 0.861 | 0.12956 | -0.0265 | 6.6456

## 89. Re 7M Mach 0.00 (1)
BIGFOIL.COM POLAR EXPORT
NACA65-213 a=0.8
NACA65-213 a=0.8 |  |  |  | Cl Max: | 1.159 | at alpha= | 11 | deg
JavaFoil+Calcfoil stall+Eppler ext transition |  |  |  | L/D Max: | 106.338 | at alpha= | 6 | deg
Re: | 7000000 |  |  | Cd Min: | 0.00447 | at alpha= | -1 | deg
Mach: | 0 |  |  | Cl=0 at alpha= | -1.5833 | deg
|  |  |  | @ Cl=0.1, Cd= | 0.004475
|  |  |  | @ Cl=0.4, Cd= | 0.0046908
|  |  |  | @ Cl=0.6, Cd= | 0.0059569
alpha (deg) | Cl | Cd | Cm | Cl/Cd
-17 | -0.656 | 0.12611 | -0.007 | -5.202
-16.5 | -0.674 | 0.11887 | -0.007 | -5.673
-16 | -0.691 | 0.11314 | -0.008 | -6.111
-15.5 | -0.707 | 0.10613 | -0.008 | -6.665
-15 | -0.723 | 0.09916 | -0.009 | -7.292
-14.5 | -0.735 | 0.09365 | -0.009 | -7.846
-14 | -0.749 | 0.08485 | -0.011 | -8.825
-13.5 | -0.761 | 0.07611 | -0.012 | -9.999
-13 | -0.805 | 0.04805 | -0.015 | -16.745
-12.5 | -0.89 | 0.0164 | -0.019 | -54.262
-12 | -0.898 | 0.01388 | -0.02 | -64.712
-11.5 | -0.894 | 0.0128 | -0.021 | -69.894
-11 | -0.888 | 0.01172 | -0.022 | -75.72
-10.5 | -0.873 | 0.01088 | -0.023 | -80.241
-10 | -0.849 | 0.01043 | -0.023 | -81.383
-9.5 | -0.821 | 0.00995 | -0.024 | -82.508
-9 | -0.786 | 0.00963 | -0.025 | -81.551
-8.5 | -0.747 | 0.00922 | -0.026 | -80.981
-8 | -0.705 | 0.00884 | -0.027 | -79.774
-7.5 | -0.66 | 0.00845 | -0.027 | -78.111
-7 | -0.613 | 0.00816 | -0.028 | -75.037
-6.5 | -0.563 | 0.00781 | -0.029 | -72.024
-6 | -0.511 | 0.00756 | -0.03 | -67.514
-5.5 | -0.457 | 0.00735 | -0.03 | -62.186
-5 | -0.401 | 0.00721 | -0.031 | -55.703
-4.5 | -0.345 | 0.00702 | -0.032 | -49.108
-4 | -0.287 | 0.00682 | -0.033 | -42.11
-3.5 | -0.229 | 0.00666 | -0.033 | -34.326
-3 | -0.169 | 0.00651 | -0.034 | -26.043
-2.5 | -0.11 | 0.00499 | -0.035 | -22.032
-2 | -0.05 | 0.00455 | -0.036 | -11.037
-1.5 | 0.01 | 0.00449 | -0.036 | 2.16
-1 | 0.07 | 0.00447 | -0.037 | 15.627
-0.5 | 0.13 | 0.00448 | -0.038 | 28.996
0 | 0.19 | 0.00449 | -0.039 | 42.352
0.5 | 0.25 | 0.00453 | -0.04 | 55.212
1 | 0.31 | 0.00455 | -0.04 | 68.118
1.5 | 0.37 | 0.00464 | -0.041 | 79.782
2 | 0.429 | 0.00474 | -0.042 | 90.606
2.5 | 0.488 | 0.00488 | -0.043 | 99.957
3 | 0.547 | 0.0055 | -0.043 | 99.509
3.5 | 0.605 | 0.006 | -0.044 | 100.884
4 | 0.662 | 0.00762 | -0.045 | 86.861
4.5 | 0.717 | 0.00793 | -0.045 | 90.503
5 | 0.772 | 0.00769 | -0.046 | 100.467
5.5 | 0.825 | 0.00794 | -0.047 | 103.877
6 | 0.876 | 0.00824 | -0.048 | 106.338
6.5 | 0.924 | 0.00943 | -0.048 | 98.019
7 | 0.97 | 0.00979 | -0.049 | 99.098
7.5 | 1.011 | 0.01019 | -0.05 | 99.226
8 | 1.047 | 0.01064 | -0.05 | 98.399
8.5 | 1.078 | 0.01109 | -0.051 | 97.209
9 | 1.105 | 0.01163 | -0.051 | 95.051
9.5 | 1.127 | 0.01211 | -0.052 | 93.031
10 | 1.143 | 0.0127 | -0.053 | 90.007
10.5 | 1.154 | 0.01336 | -0.053 | 86.336
11 | 1.159 | 0.01413 | -0.054 | 82.025
11.5 | 1.158 | 0.01509 | -0.054 | 76.723
12 | 1.152 | 0.01593 | -0.055 | 72.35
12.5 | 1.142 | 0.01696 | -0.055 | 67.307
13 | 1.126 | 0.01814 | -0.056 | 62.084
13.5 | 1.105 | 0.01969 | -0.056 | 56.126
14 | 1.068 | 0.02397 | -0.056 | 44.57
14.5 | 1.031 | 0.02885 | -0.055 | 35.742
15 | 0.937 | 0.05874 | -0.049 | 15.949
15.5 | 0.853 | 0.10273 | -0.036 | 8.299
16 | 0.82 | 0.11127 | -0.035 | 7.371

## 90. Re 7M Mach 0.00 (2)
BIGFOIL.COM POLAR EXPORT
NACA65-213 a=0.8
NACA65-213 a=0.8 |  |  |  | Cl Max: | 1.7244 | at alpha= | 20 | deg
XFOIL ncrit=9 |  |  |  | L/D Max: | 111.523 | at alpha= | 8.5 | deg
Re: | 7000000 |  |  | Cd Min: | 0.04845 | at alpha= | 20 | deg
Mach: | 0 |  |  | Cl=0 at alpha= | -1.6258 | deg
|  |  |  | @ Cl=0.1, Cd= | 0.0038668
|  |  |  | @ Cl=0.4, Cd= | 0.0045153
|  |  |  | @ Cl=0.6, Cd= | 0.0068
alpha (deg) | Cl | Cd | Cm | Cl/Cd
-20 | -1.5602 | 0.03816 | -0.0627 | -40.8857
-19.5 | -1.5533 | 0.03431 | -0.0628 | -45.2725
-19 | -1.5452 | 0.03079 | -0.0623 | -50.1851
-18.5 | -1.5336 | 0.02778 | -0.0612 | -55.2052
-18 | -1.5161 | 0.0254 | -0.06 | -59.689
-17.5 | -1.498 | 0.02322 | -0.0583 | -64.5134
-17 | -1.4757 | 0.02147 | -0.0564 | -68.7331
-16.5 | -1.4541 | 0.01982 | -0.0541 | -73.3653
-15 | -1.3955 | 0.01603 | -0.0419 | -87.0555
-14.5 | -1.3616 | 0.01507 | -0.0394 | -90.3517
-14 | -1.3216 | 0.01429 | -0.0377 | -92.4843
-13.5 | -1.2786 | 0.01355 | -0.0365 | -94.3616
-13 | -1.2334 | 0.01288 | -0.0355 | -95.7609
-12.5 | -1.186 | 0.0123 | -0.0348 | -96.4228
-12 | -1.1377 | 0.0117 | -0.0342 | -97.2393
-11.5 | -1.0874 | 0.01125 | -0.0339 | -96.6578
-11 | -1.0366 | 0.01076 | -0.0336 | -96.3383
-10.5 | -0.9852 | 0.01029 | -0.0335 | -95.7434
-10 | -0.9351 | 0.00962 | -0.033 | -97.2037
-9.5 | -0.8827 | 0.00916 | -0.033 | -96.3646
-9 | -0.8293 | 0.00877 | -0.033 | -94.561
-8.5 | -0.7752 | 0.00842 | -0.0332 | -92.0665
-8 | -0.7205 | 0.00811 | -0.0335 | -88.8409
-7.5 | -0.6653 | 0.00782 | -0.0338 | -85.0767
-7 | -0.6102 | 0.0075 | -0.0341 | -81.36
-6.5 | -0.5545 | 0.00718 | -0.0344 | -77.2284
-6 | -0.4983 | 0.00693 | -0.0349 | -71.9048
-5.5 | -0.4417 | 0.00673 | -0.0354 | -65.6315
-5 | -0.3849 | 0.0065 | -0.0359 | -59.2154
-4.5 | -0.328 | 0.00629 | -0.0365 | -52.1463
-4 | -0.2707 | 0.00614 | -0.0371 | -44.0879
-3.5 | -0.2134 | 0.00595 | -0.0377 | -35.8655
-3 | -0.1559 | 0.00579 | -0.0383 | -26.9257
-2.5 | -0.0987 | 0.00555 | -0.0389 | -17.7838
-1.5 | 0.0142 | 0.00467 | -0.0401 | 3.0407
-1 | 0.0703 | 0.00412 | -0.0408 | 17.0631
-0.5 | 0.1266 | 0.00364 | -0.0414 | 34.7802
0 | 0.1846 | 0.00356 | -0.0422 | 51.8539
0.5 | 0.2431 | 0.00358 | -0.0429 | 67.905
1 | 0.3014 | 0.00362 | -0.0437 | 83.2597
1.5 | 0.3584 | 0.00383 | -0.0442 | 93.577
2 | 0.41 | 0.00468 | -0.0441 | 87.6068
2.5 | 0.4627 | 0.00536 | -0.044 | 86.3246
3 | 0.5157 | 0.00594 | -0.044 | 86.8182
3.5 | 0.5681 | 0.00655 | -0.0438 | 86.7328
4 | 0.6217 | 0.00697 | -0.0438 | 89.1966
4.5 | 0.6764 | 0.00727 | -0.044 | 93.0399
5.5 | 0.7855 | 0.0078 | -0.0443 | 100.7051
6 | 0.8392 | 0.00811 | -0.0443 | 103.4772
6.5 | 0.8928 | 0.0084 | -0.0442 | 106.2857
7 | 0.945 | 0.00875 | -0.044 | 108
7.5 | 0.997 | 0.0091 | -0.0437 | 109.5604
8 | 1.0485 | 0.00944 | -0.0434 | 111.0699
8.5 | 1.0985 | 0.00985 | -0.0429 | 111.5228
9 | 1.1463 | 0.01037 | -0.0419 | 110.54
9.5 | 1.1949 | 0.01077 | -0.0412 | 110.9471
10 | 1.2419 | 0.01121 | -0.0401 | 110.785
10.5 | 1.2868 | 0.0117 | -0.0388 | 109.9829
11 | 1.3282 | 0.01228 | -0.0368 | 108.1596
11.5 | 1.3557 | 0.01281 | -0.0321 | 105.8314
12 | 1.3898 | 0.01334 | -0.0289 | 104.1829
12.5 | 1.4222 | 0.01408 | -0.0257 | 101.0085
13 | 1.454 | 0.01493 | -0.0227 | 97.3878
13.5 | 1.485 | 0.01589 | -0.0198 | 93.455
14 | 1.5142 | 0.017 | -0.0169 | 89.0706
14.5 | 1.5411 | 0.01831 | -0.0139 | 84.1671
15 | 1.566 | 0.01984 | -0.011 | 78.9315
15.5 | 1.5903 | 0.02148 | -0.0083 | 74.0363
16 | 1.6139 | 0.02322 | -0.0059 | 69.5047
16.5 | 1.637 | 0.02511 | -0.0037 | 65.1932
17 | 1.6586 | 0.02719 | -0.0017 | 61.0004
17.5 | 1.6766 | 0.02964 | 0.0003 | 56.5655
18 | 1.6928 | 0.03239 | 0.002 | 52.263
18.5 | 1.7067 | 0.0355 | 0.0034 | 48.0761
19 | 1.7152 | 0.03931 | 0.0045 | 43.6327
19.5 | 1.7238 | 0.04334 | 0.0052 | 39.7739
20 | 1.7244 | 0.04845 | 0.0054 | 35.5913

## 91. Re 7M Mach 0.10 (1)
BIGFOIL.COM POLAR EXPORT
NACA65-213 a=0.8
NACA65-213 a=0.8 |  |  |  | Cl Max: | 1.148 | at alpha= | 11 | deg
JavaFoil+Calcfoil stall+Eppler ext transition |  |  |  | L/D Max: | 113.08 | at alpha= | 6 | deg
Re: | 7000000 |  |  | Cd Min: | 0.00447 | at alpha= | -0.5 | deg
Mach: | 0.1 |  |  | Cl=0 at alpha= | -1.5833 | deg
|  |  |  | @ Cl=0.1, Cd= | 0.0044751
|  |  |  | @ Cl=0.4, Cd= | 0.0046675
|  |  |  | @ Cl=0.6, Cd= | 0.0057155
alpha (deg) | Cl | Cd | Cm | Cl/Cd
-16.5 | -0.634 | 0.12175 | -0.007 | -5.209
-16 | -0.655 | 0.11578 | -0.008 | -5.654
-15.5 | -0.674 | 0.10909 | -0.008 | -6.179
-15 | -0.692 | 0.10122 | -0.009 | -6.839
-14.5 | -0.708 | 0.09615 | -0.009 | -7.359
-14 | -0.723 | 0.08818 | -0.01 | -8.202
-13.5 | -0.736 | 0.08112 | -0.011 | -9.075
-13 | -0.747 | 0.07353 | -0.012 | -10.162
-12.5 | -0.862 | 0.01939 | -0.019 | -44.476
-12 | -0.881 | 0.01477 | -0.02 | -59.608
-11.5 | -0.882 | 0.01335 | -0.021 | -66.018
-11 | -0.881 | 0.01173 | -0.022 | -75.098
-10.5 | -0.867 | 0.01103 | -0.023 | -78.67
-10 | -0.845 | 0.01055 | -0.024 | -80.043
-9.5 | -0.819 | 0.01007 | -0.024 | -81.384
-9 | -0.785 | 0.00967 | -0.025 | -81.251
-8.5 | -0.748 | 0.00925 | -0.026 | -80.843
-8 | -0.706 | 0.00892 | -0.027 | -79.178
-7.5 | -0.662 | 0.00853 | -0.027 | -77.626
-7 | -0.615 | 0.00817 | -0.028 | -75.233
-6.5 | -0.565 | 0.00789 | -0.029 | -71.559
-6 | -0.513 | 0.00762 | -0.03 | -67.298
-5.5 | -0.459 | 0.00739 | -0.03 | -62.056
-5 | -0.403 | 0.0072 | -0.031 | -56.043
-4.5 | -0.346 | 0.00701 | -0.032 | -49.438
-4 | -0.288 | 0.00686 | -0.033 | -42.05
-3.5 | -0.23 | 0.00667 | -0.034 | -34.456
-3 | -0.17 | 0.00656 | -0.034 | -25.948
-2.5 | -0.111 | 0.00637 | -0.035 | -17.349
-2 | -0.05 | 0.00459 | -0.036 | -10.999
-1.5 | 0.01 | 0.0045 | -0.037 | 2.166
-1 | 0.07 | 0.00448 | -0.037 | 15.665
-0.5 | 0.131 | 0.00447 | -0.038 | 29.23
0 | 0.191 | 0.0045 | -0.039 | 42.477
0.5 | 0.251 | 0.00454 | -0.04 | 55.312
1 | 0.312 | 0.00457 | -0.04 | 68.267
1.5 | 0.372 | 0.00462 | -0.041 | 80.435
2 | 0.431 | 0.00472 | -0.042 | 91.333
2.5 | 0.491 | 0.00491 | -0.043 | 99.938
3 | 0.55 | 0.0055 | -0.044 | 99.897
3.5 | 0.608 | 0.00575 | -0.044 | 105.808
4 | 0.665 | 0.00768 | -0.045 | 86.534
4.5 | 0.721 | 0.00793 | -0.046 | 90.887
5 | 0.776 | 0.00772 | -0.046 | 100.411
5.5 | 0.828 | 0.00798 | -0.047 | 103.824
6 | 0.879 | 0.00778 | -0.048 | 113.08
6.5 | 0.928 | 0.00949 | -0.049 | 97.745
7 | 0.973 | 0.00989 | -0.049 | 98.422
7.5 | 1.013 | 0.0103 | -0.05 | 98.403
8 | 1.049 | 0.01072 | -0.05 | 97.863
8.5 | 1.079 | 0.01118 | -0.051 | 96.506
9 | 1.105 | 0.01173 | -0.052 | 94.158
9.5 | 1.124 | 0.01224 | -0.052 | 91.841
10 | 1.138 | 0.01285 | -0.053 | 88.62
10.5 | 1.147 | 0.01353 | -0.053 | 84.713
11 | 1.148 | 0.01438 | -0.054 | 79.857
11.5 | 1.144 | 0.01546 | -0.055 | 73.97
12 | 1.135 | 0.01631 | -0.055 | 69.571
12.5 | 1.12 | 0.01737 | -0.056 | 64.473
13 | 1.099 | 0.01883 | -0.056 | 58.335
13.5 | 1.073 | 0.02049 | -0.056 | 52.372
14 | 1.036 | 0.02399 | -0.056 | 43.202
14.5 | 0.919 | 0.05935 | -0.048 | 15.48
15 | 0.846 | 0.09262 | -0.039 | 9.134
15.5 | 0.81 | 0.10608 | -0.035 | 7.632
16 | 0.773 | 0.11492 | -0.033 | 6.727

## 92. Re 7M Mach 0.10 (2)
BIGFOIL.COM POLAR EXPORT
NACA65-213 a=0.8
NACA65-213 a=0.8 |  |  |  | Cl Max: | 1.703 | at alpha= | 19.5 | deg
XFOIL ncrit=9 |  |  |  | L/D Max: | 111.107 | at alpha= | 8.5 | deg
Re: | 7000000 |  |  | Cd Min: | 0.05457 | at alpha= | 20 | deg
Mach: | 0.1 |  |  | Cl=0 at alpha= | -1.6265 | deg
|  |  |  | @ Cl=0.1, Cd= | 0.0038768
|  |  |  | @ Cl=0.4, Cd= | 0.0044765
|  |  |  | @ Cl=0.6, Cd= | 0.0068055
alpha (deg) | Cl | Cd | Cm | Cl/Cd
-20 | -1.5249 | 0.04445 | -0.0649 | -34.306
-19.5 | -1.5255 | 0.03928 | -0.0659 | -38.8366
-19 | -1.5257 | 0.0346 | -0.066 | -44.0954
-18.5 | -1.5178 | 0.03096 | -0.0654 | -49.0245
-18 | -1.505 | 0.02794 | -0.0643 | -53.8654
-17.5 | -1.4906 | 0.02523 | -0.0627 | -59.0805
-17 | -1.4705 | 0.02311 | -0.0608 | -63.6305
-16.5 | -1.4505 | 0.02115 | -0.0586 | -68.5816
-16 | -1.4264 | 0.01962 | -0.0561 | -72.7013
-15 | -1.3874 | 0.01685 | -0.048 | -82.3383
-14.5 | -1.3658 | 0.01574 | -0.0431 | -86.7726
-13.5 | -1.2859 | 0.01401 | -0.0391 | -91.7844
-13 | -1.2413 | 0.01326 | -0.0378 | -93.6124
-12.5 | -1.194 | 0.01263 | -0.0368 | -94.5368
-12 | -1.1458 | 0.01197 | -0.0359 | -95.7226
-11.5 | -1.0953 | 0.01147 | -0.0354 | -95.4926
-11 | -1.0442 | 0.01094 | -0.035 | -95.4479
-10.5 | -0.9917 | 0.01052 | -0.0347 | -94.2681
-10 | -0.9416 | 0.00979 | -0.0341 | -96.1798
-9.5 | -0.889 | 0.00928 | -0.0339 | -95.7974
-9 | -0.8352 | 0.00886 | -0.0338 | -94.2664
-8.5 | -0.7806 | 0.00849 | -0.0339 | -91.9435
-8 | -0.7255 | 0.00817 | -0.0341 | -88.8005
-7.5 | -0.6698 | 0.00787 | -0.0343 | -85.108
-7 | -0.6141 | 0.00756 | -0.0346 | -81.2302
-6.5 | -0.5582 | 0.00722 | -0.0348 | -77.313
-6 | -0.5015 | 0.00696 | -0.0353 | -72.0546
-5.5 | -0.4445 | 0.00675 | -0.0357 | -65.8519
-5 | -0.3873 | 0.00653 | -0.0362 | -59.3109
-4.5 | -0.33 | 0.00631 | -0.0367 | -52.2979
-4 | -0.2723 | 0.00616 | -0.0373 | -44.2045
-3.5 | -0.2146 | 0.00596 | -0.0379 | -36.0067
-3 | -0.1568 | 0.00579 | -0.0385 | -27.0812
-2.5 | -0.0991 | 0.00557 | -0.0392 | -17.7917
-2 | -0.0422 | 0.00519 | -0.0397 | -8.131
-1.5 | 0.0143 | 0.00468 | -0.0403 | 3.0556
-1 | 0.0708 | 0.00413 | -0.041 | 17.1429
-0.5 | 0.1273 | 0.00364 | -0.0416 | 34.9725
0 | 0.1857 | 0.00356 | -0.0424 | 52.1629
0.5 | 0.2445 | 0.00358 | -0.0432 | 68.2961
1 | 0.3032 | 0.00362 | -0.0439 | 83.7569
1.5 | 0.3606 | 0.00383 | -0.0445 | 94.1514
2 | 0.4124 | 0.00468 | -0.0443 | 88.1197
2.5 | 0.4653 | 0.00538 | -0.0442 | 86.487
3.5 | 0.5712 | 0.00657 | -0.044 | 86.9406
4 | 0.625 | 0.00701 | -0.0439 | 89.1583
4.5 | 0.6801 | 0.00729 | -0.0441 | 93.2922
5 | 0.735 | 0.00758 | -0.0442 | 96.9657
5.5 | 0.7899 | 0.00784 | -0.0443 | 100.7526
6 | 0.8439 | 0.00815 | -0.0442 | 103.546
6.5 | 0.8978 | 0.00844 | -0.0441 | 106.3744
7 | 0.9501 | 0.00882 | -0.0438 | 107.7211
7.5 | 1.0026 | 0.00916 | -0.0435 | 109.4541
8 | 1.0543 | 0.00952 | -0.043 | 110.7458
8.5 | 1.1044 | 0.00994 | -0.0423 | 111.1066
9 | 1.1525 | 0.01046 | -0.0413 | 110.1816
9.5 | 1.2012 | 0.01087 | -0.0403 | 110.506
10 | 1.248 | 0.01134 | -0.0391 | 110.0529
10.5 | 1.2924 | 0.01187 | -0.0374 | 108.8795
11 | 1.3318 | 0.0125 | -0.0349 | 106.544
11.5 | 1.3546 | 0.01294 | -0.029 | 104.6832
12 | 1.3919 | 0.0136 | -0.0264 | 102.3456
12.5 | 1.4247 | 0.01441 | -0.0232 | 98.8688
13 | 1.4564 | 0.01534 | -0.0201 | 94.9413
13.5 | 1.4868 | 0.01642 | -0.017 | 90.5481
14 | 1.5149 | 0.0177 | -0.0139 | 85.5876
14.5 | 1.5406 | 0.01919 | -0.0107 | 80.2814
15 | 1.566 | 0.02079 | -0.0078 | 75.3247
15.5 | 1.5918 | 0.02246 | -0.0053 | 70.8727
16 | 1.6149 | 0.02438 | -0.0028 | 66.2387
16.5 | 1.6366 | 0.02651 | -0.0005 | 61.7352
17 | 1.6558 | 0.02894 | 0.0017 | 57.2149
17.5 | 1.6721 | 0.03172 | 0.0036 | 52.7144
18 | 1.6853 | 0.03496 | 0.0053 | 48.2065
18.5 | 1.6966 | 0.03856 | 0.0066 | 43.999
19 | 1.6983 | 0.04338 | 0.0075 | 39.1494
19.5 | 1.703 | 0.04816 | 0.0078 | 35.3613
20 | 1.6965 | 0.05457 | 0.0074 | 31.0885

## 93. Re 7M Mach 0.25 (1)
BIGFOIL.COM POLAR EXPORT
NACA65-213 a=0.8
NACA65-213 a=0.8 |  |  |  | Cl Max: | 1.098 | at alpha= | 9.5 | deg
JavaFoil+Calcfoil stall+Eppler ext transition |  |  |  | L/D Max: | 109.821 | at alpha= | 5.5 | deg
Re: | 7000000 |  |  | Cd Min: | 0.00448 | at alpha= | -1 | deg
Mach: | 0.25 |  |  | Cl=0 at alpha= | -1.5807 | deg
|  |  |  | @ Cl=0.1, Cd= | 0.0045026
|  |  |  | @ Cl=0.4, Cd= | 0.0047095
|  |  |  | @ Cl=0.6, Cd= | 0.10515
alpha (deg) | Cl | Cd | Cm | Cl/Cd
-15.5 | -0.37 | 0.11973 | -0.008 | -3.088
-15 | -0.425 | 0.1146 | -0.008 | -3.706
-14.5 | -0.476 | 0.10602 | -0.008 | -4.486
-14 | -0.522 | 0.09808 | -0.009 | -5.32
-13.5 | -0.563 | 0.09201 | -0.009 | -6.117
-13 | -0.598 | 0.08725 | -0.01 | -6.857
-12.5 | -0.628 | 0.08075 | -0.01 | -7.779
-12 | -0.651 | 0.07566 | -0.011 | -8.608
-11.5 | -0.671 | 0.06792 | -0.013 | -9.882
-11 | -0.683 | 0.06192 | -0.014 | -11.033
-10.5 | -0.811 | 0.01318 | -0.023 | -61.51
-10 | -0.811 | 0.01145 | -0.024 | -70.805
-9.5 | -0.797 | 0.0107 | -0.025 | -74.51
-9 | -0.778 | 0.01027 | -0.026 | -75.698
-8.5 | -0.746 | 0.00973 | -0.027 | -76.689
-8 | -0.71 | 0.00929 | -0.027 | -76.428
-7.5 | -0.669 | 0.00887 | -0.028 | -75.41
-7 | -0.624 | 0.00848 | -0.029 | -73.542
-6.5 | -0.575 | 0.00814 | -0.03 | -70.697
-6 | -0.523 | 0.00778 | -0.031 | -67.247
-5.5 | -0.469 | 0.00754 | -0.031 | -62.285
-5 | -0.413 | 0.00731 | -0.032 | -56.473
-4.5 | -0.355 | 0.00711 | -0.033 | -49.963
-4 | -0.296 | 0.00697 | -0.034 | -42.462
-3.5 | -0.236 | 0.00679 | -0.034 | -34.76
-3 | -0.175 | 0.00662 | -0.035 | -26.417
-2.5 | -0.114 | 0.00641 | -0.036 | -17.714
-2 | -0.052 | 0.0046 | -0.037 | -11.266
-1.5 | 0.01 | 0.00454 | -0.038 | 2.207
-1 | 0.072 | 0.00448 | -0.038 | 16.077
-0.5 | 0.134 | 0.00453 | -0.039 | 29.607
0 | 0.196 | 0.00454 | -0.04 | 43.243
0.5 | 0.258 | 0.00455 | -0.041 | 56.822
1 | 0.32 | 0.00462 | -0.042 | 69.36
1.5 | 0.382 | 0.00468 | -0.042 | 81.669
2 | 0.443 | 0.00478 | -0.043 | 92.703
2.5 | 0.504 | 0.00492 | -0.044 | 102.368
3 | 0.565 | 0.00562 | -0.045 | 100.534
3.5 | 0.624 | 0.00583 | -0.045 | 107.027
4 | 0.682 | 0.00785 | -0.046 | 86.848
4.5 | 0.739 | 0.00768 | -0.047 | 96.195
5 | 0.794 | 0.00793 | -0.048 | 100.212
5.5 | 0.847 | 0.00771 | -0.048 | 109.821
6 | 0.898 | 0.00942 | -0.049 | 95.281
6.5 | 0.945 | 0.00985 | -0.05 | 95.951
7 | 0.989 | 0.01025 | -0.05 | 96.438
7.5 | 1.025 | 0.01073 | -0.051 | 95.499
8 | 1.054 | 0.01125 | -0.052 | 93.691
8.5 | 1.077 | 0.01184 | -0.052 | 90.977
9 | 1.092 | 0.01246 | -0.053 | 87.668
9.5 | 1.098 | 0.01313 | -0.054 | 83.623
10 | 1.095 | 0.01386 | -0.054 | 79.044
10.5 | 1.082 | 0.01501 | -0.055 | 72.051
11 | 1.059 | 0.01598 | -0.055 | 66.255
11.5 | 1.018 | 0.01845 | -0.055 | 55.198
12 | 0.95 | 0.02514 | -0.054 | 37.784
12.5 | 0.781 | 0.08267 | -0.031 | 9.45
13 | 0.734 | 0.08955 | -0.029 | 8.194
13.5 | 0.683 | 0.09341 | -0.031 | 7.314
14 | 0.626 | 0.10023 | -0.03 | 6.241
14.5 | 0.564 | 0.10515 | -0.031 | 5.369

## 94. Re 7M Mach 0.25 (2)
BIGFOIL.COM POLAR EXPORT
NACA65-213 a=0.8
NACA65-213 a=0.8 |  |  |  | Cl Max: | 1.5786 | at alpha= | 16.5 | deg
XFOIL ncrit=9 |  |  |  | L/D Max: | 108.886 | at alpha= | 8 | deg
Re: | 7000000 |  |  | Cd Min: | 0.12414 | at alpha= | 20 | deg
Mach: | 0.25 |  |  | Cl=0 at alpha= | -1.6303 | deg
|  |  |  | @ Cl=0.1, Cd= | 0.0039214
|  |  |  | @ Cl=0.4, Cd= | 0.0042838
|  |  |  | @ Cl=0.6, Cd= | 0.0068213
alpha (deg) | Cl | Cd | Cm | Cl/Cd
-17.5 | -1.178 | 0.06936 | -0.0616 | -16.9839
-17 | -1.2283 | 0.05478 | -0.0711 | -22.4224
-16.5 | -1.2627 | 0.04469 | -0.0757 | -28.2546
-16 | -1.2802 | 0.03761 | -0.0771 | -34.0388
-15.5 | -1.2939 | 0.03166 | -0.0767 | -40.8686
-14.5 | -1.29 | 0.02334 | -0.0725 | -55.2699
-14 | -1.2756 | 0.02113 | -0.0681 | -60.3691
-13.5 | -1.2763 | 0.01838 | -0.0614 | -69.4396
-13 | -1.2626 | 0.0167 | -0.0544 | -75.6048
-12.5 | -1.2218 | 0.01556 | -0.0511 | -78.5219
-12 | -1.1788 | 0.01436 | -0.0482 | -82.0891
-11.5 | -1.1294 | 0.01351 | -0.046 | -83.5973
-11 | -1.0805 | 0.0125 | -0.0439 | -86.44
-10.5 | -1.0275 | 0.01178 | -0.0425 | -87.2241
-10 | -0.9741 | 0.01105 | -0.0411 | -88.1538
-9.5 | -0.9208 | 0.01027 | -0.0399 | -89.6592
-9 | -0.8672 | 0.00948 | -0.0387 | -91.4768
-8.5 | -0.8104 | 0.009 | -0.0381 | -90.0444
-8 | -0.7529 | 0.00857 | -0.0377 | -87.853
-7.5 | -0.6948 | 0.00818 | -0.0375 | -84.9389
-7 | -0.6364 | 0.00783 | -0.0373 | -81.2771
-6.5 | -0.5782 | 0.00746 | -0.0373 | -77.5067
-6 | -0.5194 | 0.00712 | -0.0374 | -72.9494
-5.5 | -0.46 | 0.00687 | -0.0376 | -66.9578
-5 | -0.4004 | 0.00667 | -0.038 | -60.03
-4.5 | -0.3411 | 0.0064 | -0.0383 | -53.2969
-3.5 | -0.2215 | 0.00603 | -0.0393 | -36.733
-3 | -0.1616 | 0.00585 | -0.0399 | -27.6239
-2.5 | -0.1019 | 0.00566 | -0.0404 | -18.0035
-2 | -0.043 | 0.00527 | -0.041 | -8.1594
-1 | 0.0733 | 0.00416 | -0.0422 | 17.6202
-0.5 | 0.1315 | 0.00364 | -0.0429 | 36.1264
0 | 0.1919 | 0.00358 | -0.0437 | 53.6034
0.5 | 0.2526 | 0.0036 | -0.0445 | 70.1667
1 | 0.3132 | 0.00364 | -0.0452 | 86.044
1.5 | 0.3726 | 0.00384 | -0.0458 | 97.0312
2 | 0.4257 | 0.0047 | -0.0455 | 90.5745
2.5 | 0.4796 | 0.00544 | -0.0453 | 88.1618
3 | 0.5337 | 0.00609 | -0.0451 | 87.6355
3.5 | 0.5876 | 0.00673 | -0.0447 | 87.3105
4 | 0.6433 | 0.00714 | -0.0445 | 90.098
4.5 | 0.7002 | 0.00745 | -0.0444 | 93.9866
5 | 0.7571 | 0.00772 | -0.0444 | 98.0699
5.5 | 0.8133 | 0.00805 | -0.0441 | 101.0311
6.5 | 0.9244 | 0.00871 | -0.0432 | 106.1309
7 | 0.9785 | 0.00911 | -0.0425 | 107.4094
7.5 | 1.0324 | 0.0095 | -0.0416 | 108.6737
8 | 1.0845 | 0.00996 | -0.0404 | 108.8855
8.5 | 1.1339 | 0.01053 | -0.0386 | 107.6828
9 | 1.1839 | 0.01102 | -0.0369 | 107.4319
9.5 | 1.2312 | 0.01157 | -0.0347 | 106.4131
10 | 1.2718 | 0.01217 | -0.0312 | 104.5029
10.5 | 1.3005 | 0.01302 | -0.0256 | 99.8848
11 | 1.3335 | 0.01381 | -0.0211 | 96.5605
12 | 1.4015 | 0.01562 | -0.0132 | 89.7247
12.5 | 1.4339 | 0.01691 | -0.0094 | 84.796
13 | 1.4616 | 0.01857 | -0.0053 | 78.7076
13.5 | 1.4845 | 0.02066 | -0.0011 | 71.8538
14 | 1.5103 | 0.02271 | 0.0025 | 66.5037
14.5 | 1.5333 | 0.02507 | 0.0059 | 61.1607
15 | 1.5541 | 0.02775 | 0.009 | 56.0036
15.5 | 1.5663 | 0.03126 | 0.0121 | 50.1056
16 | 1.5768 | 0.03515 | 0.0146 | 44.8592
16.5 | 1.5786 | 0.04015 | 0.0166 | 39.3176
17 | 1.5731 | 0.04627 | 0.0176 | 33.9983
17.5 | 1.5594 | 0.05382 | 0.0172 | 28.9744
18 | 1.5419 | 0.06253 | 0.0154 | 24.6586
18.5 | 1.5082 | 0.07424 | 0.0109 | 20.3152
19 | 1.4574 | 0.08995 | 0.0026 | 16.2023
19.5 | 1.4205 | 0.10506 | -0.0066 | 13.5208
20 | 1.368 | 0.12414 | -0.0193 | 11.0198

## 95. Re 7M Mach 0.50 (1)
BIGFOIL.COM POLAR EXPORT
NACA65-213 a=0.8
NACA65-213 a=0.8 |  |  |  | Cl Max: | 1.162 | at alpha= | 20 | deg
JavaFoil+Calcfoil stall+Eppler ext transition |  |  |  | L/D Max: | 114.733 | at alpha= | 2.5 | deg
Re: | 7000000 |  |  | Cd Min: | 0.00462 | at alpha= | -1 | deg
Mach: | 0.5 |  |  | Cl=0 at alpha= | -1.5797 | deg
|  |  |  | @ Cl=0.1, Cd= | 0.004631
|  |  |  | @ Cl=0.4, Cd= | 0.0048365
|  |  |  | @ Cl=0.6, Cd= | 0.0054104
alpha (deg) | Cl | Cd | Cm | Cl/Cd
-20 | -1.006 | 0.15288 | -0.007 | -6.58
-19.5 | -0.979 | 0.14918 | -0.007 | -6.564
-19 | -0.952 | 0.14334 | -0.007 | -6.644
-18.5 | -0.93 | 0.13944 | -0.008 | -6.667
-18 | -0.9 | 0.13457 | -0.008 | -6.687
-17.5 | -0.871 | 0.13008 | -0.008 | -6.693
-17 | -0.843 | 0.13805 | -0.009 | -6.106
-16.5 | -0.817 | 0.12041 | -0.009 | -6.786
-16 | -0.791 | 0.11942 | -0.01 | -6.625
-15.5 | -0.763 | 0.11331 | -0.01 | -6.736
-15 | -0.736 | 0.10373 | -0.01 | -7.096
-14.5 | -0.709 | 0.09695 | -0.011 | -7.315
-14 | -0.683 | 0.09036 | -0.011 | -7.555
-13.5 | -0.654 | 0.09777 | -0.011 | -6.687
-13 | -0.627 | 0.08952 | -0.012 | -7.002
-12.5 | -0.601 | 0.08222 | -0.012 | -7.304
-12 | -0.575 | 0.0752 | -0.013 | -7.646
-11.5 | -0.552 | 0.06645 | -0.015 | -8.313
-11 | -0.517 | 0.0751 | -0.013 | -6.883
-10.5 | -0.489 | 0.07137 | -0.013 | -6.859
-10 | -0.463 | 0.06267 | -0.014 | -7.396
-9.5 | -0.44 | 0.0553 | -0.017 | -7.959
-9 | -0.493 | 0.01283 | -0.028 | -38.403
-8.5 | -0.464 | 0.01164 | -0.029 | -39.868
-8 | -0.352 | 0.0544 | -0.014 | -6.473
-7.5 | -0.326 | 0.0475 | -0.016 | -6.864
-7 | -0.553 | 0.01021 | -0.032 | -54.124
-6.5 | -0.577 | 0.0097 | -0.033 | -59.507
-6 | -0.55 | 0.00902 | -0.034 | -61.015
-5.5 | -0.506 | 0.00842 | -0.035 | -60.019
-5 | -0.452 | 0.00799 | -0.036 | -56.5
-4.5 | -0.392 | 0.0077 | -0.037 | -50.912
-4 | -0.328 | 0.00746 | -0.038 | -44.001
-3.5 | -0.263 | 0.00719 | -0.039 | -36.514
-3 | -0.195 | 0.00694 | -0.039 | -28.079
-2.5 | -0.127 | 0.00676 | -0.04 | -18.731
-2 | -0.058 | 0.00471 | -0.041 | -12.299
-1.5 | 0.011 | 0.00467 | -0.042 | 2.398
-1 | 0.081 | 0.00462 | -0.043 | 17.433
-0.5 | 0.15 | 0.00466 | -0.044 | 32.212
0 | 0.219 | 0.00469 | -0.045 | 46.786
0.5 | 0.289 | 0.00469 | -0.046 | 61.53
1 | 0.358 | 0.0048 | -0.047 | 74.653
1.5 | 0.427 | 0.00486 | -0.047 | 88.033
2 | 0.495 | 0.00502 | -0.048 | 98.549
2.5 | 0.562 | 0.0049 | -0.049 | 114.733
3 | 0.629 | 0.0058 | -0.05 | 108.509
3.5 | 0.692 | 0.00863 | -0.051 | 80.243
4 | 0.754 | 0.00903 | -0.051 | 83.491
4.5 | 0.813 | 0.00947 | -0.052 | 85.867
5 | 0.867 | 0.00992 | -0.053 | 87.422
5.5 | 0.915 | 0.01052 | -0.054 | 86.979
6 | 0.952 | 0.01113 | -0.054 | 85.575
6.5 | 0.973 | 0.01188 | -0.055 | 81.923
7 | 0.964 | 0.01289 | -0.056 | 74.797
7.5 | 0.79 | 0.014 | -0.056 | 56.439
8 | 0.634 | 0.01493 | -0.057 | 42.481
8.5 | 0.549 | 0.05737 | -0.028 | 9.577
9 | 0.7 | 0.01565 | -0.059 | 44.706
9.5 | 0.73 | 0.01694 | -0.059 | 43.075
10 | 0.754 | 0.01953 | -0.059 | 38.581
10.5 | 0.659 | 0.06872 | -0.033 | 9.596
11 | 0.683 | 0.07876 | -0.031 | 8.675
11.5 | 0.847 | 0.02195 | -0.061 | 38.581
12 | 0.763 | 0.06587 | -0.046 | 11.588
12.5 | 0.767 | 0.08411 | -0.036 | 9.123
13 | 0.792 | 0.09374 | -0.036 | 8.451
13.5 | 0.82 | 0.08966 | -0.037 | 9.145
14 | 0.845 | 0.09764 | -0.037 | 8.655
14.5 | 0.871 | 0.10837 | -0.037 | 8.038
15 | 0.901 | 0.11176 | -0.04 | 8.06
15.5 | 0.924 | 0.11415 | -0.038 | 8.095
16 | 0.95 | 0.11929 | -0.039 | 7.965
16.5 | 0.979 | 0.1225 | -0.041 | 7.992
17 | 1.01 | 0.12663 | -0.044 | 7.974
17.5 | 1.036 | 0.13511 | -0.044 | 7.665
18 | 1.057 | 0.13405 | -0.043 | 7.882
18.5 | 1.087 | 0.13613 | -0.045 | 7.985
19 | 1.127 | 0.13383 | -0.05 | 8.42
19.5 | 1.155 | 0.13992 | -0.051 | 8.252
20 | 1.162 | 0.15353 | -0.046 | 7.571

## 96. Re 7M Mach 0.50 (2)
BIGFOIL.COM POLAR EXPORT
NACA65-213 a=0.8
NACA65-213 a=0.8 |  |  |  | Cl Max: | 1.1157 | at alpha= | 8.5 | deg
XFOIL ncrit=9 |  |  |  | L/D Max: | 109.974 | at alpha= | 1.5 | deg
Re: | 7000000 |  |  | Cd Min: | 0.12785 | at alpha= | 13.5 | deg
Mach: | 0.5 |  |  | Cl=0 at alpha= | -1.6457 | deg
|  |  |  | @ Cl=0.1, Cd= | 0.0041918
|  |  |  | @ Cl=0.4, Cd= | 0.0038176
|  |  |  | @ Cl=0.6, Cd= | 0.0067455
alpha (deg) | Cl | Cd | Cm | Cl/Cd
-13 | -0.5137 | 0.12671 | -0.0302 | -4.0541
-12.5 | -0.5111 | 0.11608 | -0.0364 | -4.403
-12 | -0.508 | 0.10594 | -0.0424 | -4.7952
-11.5 | -0.5151 | 0.09448 | -0.0494 | -5.4519
-11 | -0.5358 | 0.08117 | -0.058 | -6.601
-10.5 | -0.5522 | 0.06801 | -0.0671 | -8.1194
-10 | -0.5837 | 0.0529 | -0.0791 | -11.034
-9.5 | -0.6186 | 0.04309 | -0.0842 | -14.356
-9 | -0.6547 | 0.03542 | -0.0845 | -18.4839
-8.5 | -0.695 | 0.02918 | -0.0796 | -23.8177
-8 | -0.7252 | 0.02373 | -0.0705 | -30.5605
-7.5 | -0.7229 | 0.01774 | -0.0639 | -40.7497
-7 | -0.7015 | 0.01222 | -0.0577 | -57.4059
-6.5 | -0.6548 | 0.0097 | -0.0528 | -67.5052
-6 | -0.5935 | 0.00855 | -0.0499 | -69.4152
-5.5 | -0.5285 | 0.0077 | -0.0478 | -68.6364
-5 | -0.4595 | 0.00726 | -0.0467 | -63.292
-4.5 | -0.3899 | 0.00692 | -0.0462 | -56.3439
-4 | -0.321 | 0.00659 | -0.0458 | -48.7102
-3.5 | -0.2518 | 0.00635 | -0.0458 | -39.6535
-3 | -0.1828 | 0.00612 | -0.046 | -29.8693
-2.5 | -0.1141 | 0.00594 | -0.0464 | -19.2088
-2 | -0.0462 | 0.00564 | -0.0468 | -8.1915
-1.5 | 0.019 | 0.00504 | -0.0472 | 3.7698
-1 | 0.0843 | 0.00434 | -0.0478 | 19.424
-0.5 | 0.15 | 0.00372 | -0.0485 | 40.3226
0 | 0.2193 | 0.00364 | -0.0494 | 60.2473
0.5 | 0.2888 | 0.00367 | -0.0503 | 78.6921
1 | 0.3582 | 0.00372 | -0.0511 | 96.2903
1.5 | 0.4267 | 0.00388 | -0.0518 | 109.9742
2.5 | 0.5407 | 0.00585 | -0.0495 | 92.4274
3 | 0.597 | 0.00671 | -0.0479 | 88.9717
3.5 | 0.6554 | 0.0074 | -0.0463 | 88.5676
4 | 0.7188 | 0.00776 | -0.0453 | 92.6289
4.5 | 0.7823 | 0.00813 | -0.0441 | 96.2239
5 | 0.8441 | 0.00856 | -0.0422 | 98.6098
5.5 | 0.9052 | 0.00899 | -0.0399 | 100.6897
6 | 0.9615 | 0.00958 | -0.0365 | 100.3653
6.5 | 1.0103 | 0.01019 | -0.0315 | 99.1462
7 | 1.0485 | 0.01103 | -0.0246 | 95.0589
7.5 | 1.0836 | 0.01227 | -0.0175 | 88.313
8 | 1.1091 | 0.01417 | -0.0097 | 78.271
8.5 | 1.1157 | 0.01743 | -0.0006 | 64.0103
9 | 1.1121 | 0.02262 | 0.0079 | 49.1645
9.5 | 1.1003 | 0.02889 | 0.0146 | 38.0858
10 | 1.0732 | 0.0362 | 0.0194 | 29.6464
10.5 | 1.0382 | 0.0448 | 0.0213 | 23.1741
11 | 0.9979 | 0.05501 | 0.0199 | 18.1403
11.5 | 0.9623 | 0.06641 | 0.015 | 14.4903
12 | 0.9284 | 0.08044 | 0.0062 | 11.5415
12.5 | 0.9038 | 0.09603 | -0.005 | 9.4116
13 | 0.8854 | 0.11269 | -0.0157 | 7.857
13.5 | 0.8688 | 0.12785 | -0.0253 | 6.7955

## 97. Re 8M Mach 0.00 (1)
BIGFOIL.COM POLAR EXPORT
NACA65-213 a=0.8
NACA65-213 a=0.8 |  |  |  | Cl Max: | 1.16 | at alpha= | 11 | deg
JavaFoil+Calcfoil stall+Eppler ext transition |  |  |  | L/D Max: | 108.653 | at alpha= | 6 | deg
Re: | 8000000 |  |  | Cd Min: | 0.00446 | at alpha= | -1 | deg
Mach: | 0 |  |  | Cl=0 at alpha= | -1.5833 | deg
|  |  |  | @ Cl=0.1, Cd= | 0.004465
|  |  |  | @ Cl=0.4, Cd= | 0.0046859
|  |  |  | @ Cl=0.6, Cd= | 0.0061209
alpha (deg) | Cl | Cd | Cm | Cl/Cd
-17 | -0.656 | 0.12474 | -0.007 | -5.262
-16.5 | -0.675 | 0.11768 | -0.007 | -5.734
-16 | -0.692 | 0.11162 | -0.008 | -6.198
-15.5 | -0.709 | 0.10343 | -0.009 | -6.859
-15 | -0.723 | 0.09895 | -0.009 | -7.307
-14.5 | -0.738 | 0.09053 | -0.01 | -8.151
-14 | -0.748 | 0.08523 | -0.011 | -8.775
-13.5 | -0.759 | 0.07713 | -0.012 | -9.844
-13 | -0.859 | 0.02529 | -0.017 | -33.953
-12.5 | -0.895 | 0.01527 | -0.019 | -58.615
-12 | -0.902 | 0.01323 | -0.02 | -68.131
-11.5 | -0.898 | 0.01226 | -0.021 | -73.246
-11 | -0.889 | 0.01138 | -0.022 | -78.122
-10.5 | -0.874 | 0.01062 | -0.023 | -82.336
-10 | -0.852 | 0.01044 | -0.024 | -81.644
-9.5 | -0.821 | 0.00974 | -0.024 | -84.244
-9 | -0.786 | 0.00937 | -0.025 | -83.874
-8.5 | -0.747 | 0.00897 | -0.026 | -83.255
-8 | -0.705 | 0.00867 | -0.027 | -81.347
-7.5 | -0.66 | 0.00829 | -0.027 | -79.627
-7 | -0.613 | 0.00801 | -0.028 | -76.504
-6.5 | -0.563 | 0.00768 | -0.029 | -73.279
-6 | -0.511 | 0.00742 | -0.03 | -68.82
-5.5 | -0.457 | 0.00721 | -0.03 | -63.374
-5 | -0.401 | 0.00707 | -0.031 | -56.769
-4.5 | -0.345 | 0.00688 | -0.032 | -50.076
-4 | -0.287 | 0.00671 | -0.033 | -42.809
-3.5 | -0.229 | 0.00657 | -0.033 | -34.819
-3 | -0.169 | 0.00641 | -0.034 | -26.421
-2.5 | -0.11 | 0.00514 | -0.035 | -21.407
-2 | -0.05 | 0.00481 | -0.036 | -10.45
-1.5 | 0.01 | 0.00451 | -0.036 | 2.153
-1 | 0.07 | 0.00446 | -0.037 | 15.663
-0.5 | 0.13 | 0.00447 | -0.038 | 29.044
0 | 0.19 | 0.00446 | -0.039 | 42.592
0.5 | 0.25 | 0.00452 | -0.04 | 55.32
1 | 0.31 | 0.00458 | -0.04 | 67.726
1.5 | 0.37 | 0.00463 | -0.041 | 80.002
2 | 0.429 | 0.00474 | -0.042 | 90.427
2.5 | 0.488 | 0.00522 | -0.043 | 93.601
3 | 0.547 | 0.0056 | -0.043 | 97.669
3.5 | 0.605 | 0.00617 | -0.044 | 98.066
4 | 0.662 | 0.00745 | -0.045 | 88.757
4.5 | 0.718 | 0.00775 | -0.045 | 92.533
5 | 0.772 | 0.00801 | -0.046 | 96.46
5.5 | 0.825 | 0.00776 | -0.047 | 106.287
6 | 0.876 | 0.00806 | -0.048 | 108.653
6.5 | 0.925 | 0.00924 | -0.048 | 100.022
7 | 0.971 | 0.00957 | -0.049 | 101.414
7.5 | 1.012 | 0.00995 | -0.05 | 101.649
8 | 1.048 | 0.0104 | -0.05 | 100.776
8.5 | 1.079 | 0.01084 | -0.051 | 99.584
9 | 1.106 | 0.01135 | -0.052 | 97.42
9.5 | 1.128 | 0.01183 | -0.052 | 95.293
10 | 1.144 | 0.0124 | -0.053 | 92.234
10.5 | 1.155 | 0.01304 | -0.053 | 88.542
11 | 1.16 | 0.01378 | -0.054 | 84.169
11.5 | 1.159 | 0.0147 | -0.054 | 78.835
12 | 1.154 | 0.01551 | -0.055 | 74.381
12.5 | 1.143 | 0.01649 | -0.055 | 69.294
13 | 1.127 | 0.01762 | -0.056 | 63.991
13.5 | 1.107 | 0.01905 | -0.056 | 58.089
14 | 1.075 | 0.02239 | -0.056 | 48.007
14.5 | 1.041 | 0.02603 | -0.056 | 39.981
15 | 0.988 | 0.03597 | -0.054 | 27.476
15.5 | 0.86 | 0.09615 | -0.039 | 8.948
16 | 0.822 | 0.10924 | -0.035 | 7.523

## 98. Re 8M Mach 0.00 (2)
BIGFOIL.COM POLAR EXPORT
NACA65-213 a=0.8
NACA65-213 a=0.8 |  |  |  | Cl Max: | 1.7383 | at alpha= | 20 | deg
XFOIL ncrit=9 |  |  |  | L/D Max: | 114.494 | at alpha= | 9.5 | deg
Re: | 8000000 |  |  | Cd Min: | 0.04686 | at alpha= | 20 | deg
Mach: | 0 |  |  | Cl=0 at alpha= | -1.6285 | deg
|  |  |  | @ Cl=0.1, Cd= | 0.0039246
|  |  |  | @ Cl=0.4, Cd= | 0.0046276
|  |  |  | @ Cl=0.6, Cd= | 0.0066895
alpha (deg) | Cl | Cd | Cm | Cl/Cd
-20 | -1.5861 | 0.03567 | -0.0628 | -44.4659
-19.5 | -1.5788 | 0.032 | -0.0626 | -49.3375
-19 | -1.5692 | 0.02877 | -0.0617 | -54.5429
-18.5 | -1.5557 | 0.02604 | -0.0604 | -59.7427
-18 | -1.5376 | 0.02381 | -0.0589 | -64.5779
-17.5 | -1.5183 | 0.02182 | -0.057 | -69.583
-17 | -1.4954 | 0.0202 | -0.0549 | -74.0297
-16.5 | -1.4733 | 0.0187 | -0.0523 | -78.7861
-16 | -1.4427 | 0.0176 | -0.0505 | -81.9716
-15.5 | -1.4254 | 0.01664 | -0.0455 | -85.6611
-15 | -1.4039 | 0.01568 | -0.0407 | -89.5344
-14.5 | -1.3692 | 0.01465 | -0.0383 | -93.4608
-14 | -1.3286 | 0.01383 | -0.0367 | -96.0665
-13.5 | -1.2851 | 0.0131 | -0.0355 | -98.0992
-13 | -1.2395 | 0.01242 | -0.0346 | -99.7987
-12.5 | -1.1918 | 0.01183 | -0.0339 | -100.7439
-12 | -1.1429 | 0.01127 | -0.0334 | -101.4108
-11.5 | -1.0922 | 0.01081 | -0.0332 | -101.0361
-11 | -1.0409 | 0.01036 | -0.033 | -100.473
-10.5 | -0.9885 | 0.00998 | -0.033 | -99.0481
-10 | -0.9373 | 0.00941 | -0.0327 | -99.6068
-9.5 | -0.885 | 0.00892 | -0.0326 | -99.2152
-9 | -0.8315 | 0.00852 | -0.0327 | -97.5939
-8.5 | -0.7773 | 0.00818 | -0.0329 | -95.0244
-8 | -0.7224 | 0.00788 | -0.0332 | -91.6751
-7.5 | -0.667 | 0.0076 | -0.0335 | -87.7632
-7 | -0.6112 | 0.00735 | -0.0339 | -83.1565
-6.5 | -0.5557 | 0.00702 | -0.0343 | -79.1595
-6 | -0.4994 | 0.00677 | -0.0347 | -73.7666
-5.5 | -0.4426 | 0.00656 | -0.0353 | -67.4695
-5 | -0.3857 | 0.00637 | -0.0358 | -60.5495
-4.5 | -0.3287 | 0.00616 | -0.0364 | -53.3604
-4 | -0.2713 | 0.006 | -0.037 | -45.2167
-3.5 | -0.214 | 0.00583 | -0.0376 | -36.7067
-3 | -0.1563 | 0.00566 | -0.0383 | -27.6148
-2.5 | -0.0989 | 0.00547 | -0.0389 | -18.0804
-2 | -0.0419 | 0.00514 | -0.0395 | -8.1518
-1.5 | 0.0145 | 0.00469 | -0.0401 | 3.0917
-1 | 0.0711 | 0.00424 | -0.0408 | 16.7689
-0.5 | 0.127 | 0.00363 | -0.0414 | 34.9862
0 | 0.1848 | 0.00349 | -0.0422 | 52.9513
0.5 | 0.2433 | 0.00351 | -0.043 | 69.3162
1 | 0.3015 | 0.00356 | -0.0437 | 84.691
1.5 | 0.3575 | 0.0039 | -0.0441 | 91.6667
2 | 0.4089 | 0.00478 | -0.044 | 85.5439
2.5 | 0.4622 | 0.00539 | -0.044 | 85.7514
3 | 0.5157 | 0.00593 | -0.044 | 86.9646
3.5 | 0.5687 | 0.00647 | -0.044 | 87.898
4 | 0.6229 | 0.00685 | -0.044 | 90.9343
5 | 0.7328 | 0.00738 | -0.0444 | 99.2954
5.5 | 0.7873 | 0.00765 | -0.0446 | 102.915
6 | 0.8414 | 0.00793 | -0.0446 | 106.1034
6.5 | 0.895 | 0.00821 | -0.0446 | 109.0134
7 | 0.9474 | 0.00858 | -0.0444 | 110.4196
7.5 | 1.0001 | 0.00888 | -0.0443 | 112.6239
8 | 1.0517 | 0.00922 | -0.044 | 114.0672
8.5 | 1.1018 | 0.00963 | -0.0434 | 114.4133
9 | 1.1509 | 0.01008 | -0.0427 | 114.1766
9.5 | 1.1999 | 0.01048 | -0.042 | 114.4943
10 | 1.2473 | 0.01092 | -0.0411 | 114.2216
10.5 | 1.2926 | 0.01142 | -0.0398 | 113.1874
11 | 1.3343 | 0.01203 | -0.0378 | 110.9144
11.5 | 1.3723 | 0.01256 | -0.0352 | 109.2596
12.5 | 1.4332 | 0.0136 | -0.0274 | 105.3824
13 | 1.4648 | 0.01441 | -0.0242 | 101.6516
13.5 | 1.4953 | 0.01535 | -0.0212 | 97.4137
14 | 1.5232 | 0.0165 | -0.018 | 92.3152
14.5 | 1.5503 | 0.01778 | -0.015 | 87.1935
15 | 1.5766 | 0.01916 | -0.0121 | 82.286
15.5 | 1.6033 | 0.0206 | -0.0096 | 77.8301
16 | 1.6282 | 0.02223 | -0.0071 | 73.2434
16.5 | 1.6517 | 0.02403 | -0.0048 | 68.7349
17 | 1.6728 | 0.02608 | -0.0026 | 64.1411
17.5 | 1.692 | 0.02838 | -0.0006 | 59.6195
18 | 1.7075 | 0.0311 | 0.0013 | 54.9035
18.5 | 1.7224 | 0.03405 | 0.0028 | 50.5844
19 | 1.7284 | 0.03798 | 0.0042 | 45.5082
19.5 | 1.7374 | 0.04188 | 0.005 | 41.4852
20 | 1.7383 | 0.04686 | 0.0055 | 37.0956

## 99. Re 8M Mach 0.10 (1)
BIGFOIL.COM POLAR EXPORT
NACA65-213 a=0.8
NACA65-213 a=0.8 |  |  |  | Cl Max: | 1.149 | at alpha= | 11 | deg
JavaFoil+Calcfoil stall+Eppler ext transition |  |  |  | L/D Max: | 108.503 | at alpha= | 6 | deg
Re: | 8000000 |  |  | Cd Min: | 0.00447 | at alpha= | -1 | deg
Mach: | 0.1 |  |  | Cl=0 at alpha= | -1.5833 | deg
|  |  |  | @ Cl=0.1, Cd= | 0.0044749
|  |  |  | @ Cl=0.4, Cd= | 0.0046827
|  |  |  | @ Cl=0.6, Cd= | 0.0058528
alpha (deg) | Cl | Cd | Cm | Cl/Cd
-17 | -0.612 | 0.12907 | -0.007 | -4.744
-16.5 | -0.635 | 0.12032 | -0.007 | -5.274
-16 | -0.655 | 0.11355 | -0.008 | -5.77
-15.5 | -0.675 | 0.10598 | -0.008 | -6.372
-15 | -0.692 | 0.10074 | -0.009 | -6.872
-14.5 | -0.71 | 0.09337 | -0.01 | -7.605
-14 | -0.723 | 0.08847 | -0.01 | -8.169
-13.5 | -0.735 | 0.08161 | -0.011 | -9.008
-13 | -0.757 | 0.06661 | -0.013 | -11.364
-12.5 | -0.872 | 0.01705 | -0.019 | -51.112
-12 | -0.886 | 0.01388 | -0.02 | -63.793
-11.5 | -0.886 | 0.01266 | -0.021 | -70.001
-11 | -0.883 | 0.01142 | -0.022 | -77.341
-10.5 | -0.869 | 0.01076 | -0.023 | -80.761
-10 | -0.846 | 0.00959 | -0.024 | -88.22
-9.5 | -0.819 | 0.00986 | -0.024 | -83.134
-9 | -0.785 | 0.00947 | -0.025 | -82.951
-8.5 | -0.748 | 0.00906 | -0.026 | -82.493
-8 | -0.706 | 0.00868 | -0.027 | -81.357
-7.5 | -0.662 | 0.00836 | -0.027 | -79.144
-7 | -0.615 | 0.00801 | -0.028 | -76.708
-6.5 | -0.565 | 0.00773 | -0.029 | -73.014
-6 | -0.513 | 0.00749 | -0.03 | -68.427
-5.5 | -0.459 | 0.00728 | -0.03 | -63.05
-5 | -0.403 | 0.00706 | -0.031 | -57.13
-4.5 | -0.346 | 0.00687 | -0.032 | -50.42
-4 | -0.288 | 0.00673 | -0.033 | -42.894
-3.5 | -0.23 | 0.00655 | -0.034 | -35.085
-3 | -0.17 | 0.00644 | -0.034 | -26.423
-2.5 | -0.111 | 0.00627 | -0.035 | -17.618
-2 | -0.05 | 0.00482 | -0.036 | -10.462
-1.5 | 0.01 | 0.00449 | -0.037 | 2.17
-1 | 0.07 | 0.00447 | -0.037 | 15.705
-0.5 | 0.131 | 0.00448 | -0.038 | 29.106
0 | 0.191 | 0.00448 | -0.039 | 42.67
0.5 | 0.251 | 0.00453 | -0.04 | 55.489
1 | 0.312 | 0.00457 | -0.04 | 68.213
1.5 | 0.372 | 0.00464 | -0.041 | 80.219
2 | 0.431 | 0.00473 | -0.042 | 91.146
2.5 | 0.491 | 0.00527 | -0.043 | 93.051
3 | 0.55 | 0.00562 | -0.044 | 97.747
3.5 | 0.608 | 0.00589 | -0.044 | 103.286
4 | 0.665 | 0.00754 | -0.045 | 88.187
4.5 | 0.721 | 0.00776 | -0.046 | 92.945
5 | 0.776 | 0.00801 | -0.046 | 96.847
5.5 | 0.829 | 0.0078 | -0.047 | 106.259
6 | 0.88 | 0.00811 | -0.048 | 108.503
6.5 | 0.928 | 0.00928 | -0.049 | 99.959
7 | 0.974 | 0.00968 | -0.049 | 100.587
7.5 | 1.014 | 0.01009 | -0.05 | 100.499
8 | 1.049 | 0.01047 | -0.051 | 100.239
8.5 | 1.08 | 0.01092 | -0.051 | 98.882
9 | 1.105 | 0.01146 | -0.052 | 96.48
9.5 | 1.125 | 0.01196 | -0.052 | 94.093
10 | 1.139 | 0.01254 | -0.053 | 90.823
10.5 | 1.147 | 0.01321 | -0.054 | 86.851
11 | 1.149 | 0.01402 | -0.054 | 81.988
11.5 | 1.145 | 0.01506 | -0.055 | 76.025
12 | 1.136 | 0.01588 | -0.055 | 71.546
12.5 | 1.121 | 0.01689 | -0.056 | 66.364
13 | 1.1 | 0.01826 | -0.056 | 60.267
13.5 | 1.075 | 0.01976 | -0.056 | 54.399
14 | 1.041 | 0.02254 | -0.056 | 46.206
14.5 | 0.978 | 0.03376 | -0.054 | 28.973
15 | 0.839 | 0.09803 | -0.036 | 8.558
15.5 | 0.811 | 0.10374 | -0.036 | 7.821
16 | 0.774 | 0.11355 | -0.034 | 6.818

## 100. Re 8M Mach 0.10 (2)
BIGFOIL.COM POLAR EXPORT
NACA65-213 a=0.8
NACA65-213 a=0.8 |  |  |  | Cl Max: | 1.7168 | at alpha= | 19.5 | deg
XFOIL ncrit=9 |  |  |  | L/D Max: | 114.026 | at alpha= | 9.5 | deg
Re: | 8000000 |  |  | Cd Min: | 0.05247 | at alpha= | 20 | deg
Mach: | 0.1 |  |  | Cl=0 at alpha= | -1.629 | deg
|  |  |  | @ Cl=0.1, Cd= | 0.0039361
|  |  |  | @ Cl=0.4, Cd= | 0.0045929
|  |  |  | @ Cl=0.6, Cd= | 0.0066866
alpha (deg) | Cl | Cd | Cm | Cl/Cd
-20 | -1.5511 | 0.04166 | -0.0657 | -37.2324
-19.5 | -1.5545 | 0.03649 | -0.0662 | -42.6007
-19 | -1.552 | 0.03226 | -0.0659 | -48.1091
-18.5 | -1.5421 | 0.02894 | -0.0649 | -53.2861
-18 | -1.5288 | 0.02609 | -0.0635 | -58.5972
-17.5 | -1.5127 | 0.02363 | -0.0616 | -64.0161
-17 | -1.4919 | 0.02166 | -0.0596 | -68.8781
-16.5 | -1.471 | 0.01987 | -0.057 | -74.0312
-16 | -1.4423 | 0.01849 | -0.055 | -78.0043
-15.5 | -1.4211 | 0.01736 | -0.051 | -81.8606
-15 | -1.3993 | 0.01651 | -0.0462 | -84.7547
-14.5 | -1.3737 | 0.01534 | -0.042 | -89.5502
-14 | -1.3355 | 0.01436 | -0.0398 | -93.0014
-13.5 | -1.2932 | 0.01353 | -0.0381 | -95.5802
-13 | -1.248 | 0.01277 | -0.0369 | -97.7291
-12.5 | -1.2003 | 0.01213 | -0.0359 | -98.953
-12 | -1.1513 | 0.01152 | -0.0352 | -99.9392
-11.5 | -1.1004 | 0.01101 | -0.0347 | -99.9455
-11 | -1.0488 | 0.01052 | -0.0343 | -99.6958
-10.5 | -0.9959 | 0.01012 | -0.0341 | -98.4091
-10 | -0.9435 | 0.00962 | -0.0339 | -98.0769
-9.5 | -0.8913 | 0.00904 | -0.0336 | -98.5951
-9 | -0.8375 | 0.00861 | -0.0335 | -97.2706
-8.5 | -0.7828 | 0.00825 | -0.0336 | -94.8848
-8 | -0.7275 | 0.00794 | -0.0338 | -91.6247
-7.5 | -0.6716 | 0.00765 | -0.034 | -87.7908
-7 | -0.6153 | 0.00739 | -0.0344 | -83.2612
-6.5 | -0.5593 | 0.00706 | -0.0347 | -79.221
-6 | -0.5027 | 0.0068 | -0.0351 | -73.9265
-5.5 | -0.4455 | 0.00658 | -0.0356 | -67.7052
-5 | -0.3881 | 0.0064 | -0.0361 | -60.6406
-4.5 | -0.3308 | 0.00617 | -0.0366 | -53.6143
-4 | -0.2729 | 0.00601 | -0.0373 | -45.4077
-3 | -0.1572 | 0.00567 | -0.0385 | -27.7249
-2.5 | -0.0994 | 0.00548 | -0.0391 | -18.1387
-2 | -0.042 | 0.00516 | -0.0397 | -8.1395
-1.5 | 0.0146 | 0.00469 | -0.0403 | 3.113
-1 | 0.0716 | 0.00425 | -0.041 | 16.8471
-0.5 | 0.1277 | 0.00363 | -0.0417 | 35.1791
0 | 0.1859 | 0.00349 | -0.0424 | 53.2665
0.5 | 0.2447 | 0.00351 | -0.0432 | 69.7151
1 | 0.3033 | 0.00356 | -0.0439 | 85.1966
1.5 | 0.3597 | 0.00389 | -0.0444 | 92.4679
2 | 0.4113 | 0.00479 | -0.0442 | 85.8664
2.5 | 0.4647 | 0.00541 | -0.0442 | 85.8965
3 | 0.5184 | 0.00595 | -0.0442 | 87.1261
3.5 | 0.5718 | 0.00649 | -0.0441 | 88.1048
4 | 0.6263 | 0.00687 | -0.0441 | 91.1645
4.5 | 0.6816 | 0.00715 | -0.0443 | 95.3287
5 | 0.7369 | 0.0074 | -0.0445 | 99.5811
5.5 | 0.7917 | 0.00768 | -0.0446 | 103.0859
6 | 0.8462 | 0.00796 | -0.0446 | 106.3065
6.5 | 0.9001 | 0.00825 | -0.0445 | 109.103
7 | 0.9528 | 0.00862 | -0.0442 | 110.5336
7.5 | 1.0058 | 0.00893 | -0.044 | 112.6316
8 | 1.0576 | 0.00929 | -0.0436 | 113.8428
8.5 | 1.1078 | 0.00973 | -0.0429 | 113.8541
9 | 1.1573 | 0.01017 | -0.0421 | 113.7955
9.5 | 1.2064 | 0.01058 | -0.0412 | 114.0265
10 | 1.2537 | 0.01105 | -0.04 | 113.457
10.5 | 1.2985 | 0.01159 | -0.0385 | 112.0362
11 | 1.3387 | 0.01227 | -0.0361 | 109.1035
11.5 | 1.3729 | 0.01273 | -0.0325 | 107.8476
12.5 | 1.4356 | 0.01391 | -0.0248 | 103.2063
13 | 1.4669 | 0.01482 | -0.0215 | 98.9811
13.5 | 1.497 | 0.01587 | -0.0183 | 94.3289
14 | 1.5235 | 0.0172 | -0.0148 | 88.5756
14.5 | 1.5499 | 0.01862 | -0.0117 | 83.2385
15 | 1.5796 | 0.01993 | -0.0092 | 79.2574
15.5 | 1.6053 | 0.02154 | -0.0065 | 74.5265
16 | 1.6292 | 0.02334 | -0.0039 | 69.8029
16.5 | 1.6515 | 0.02538 | -0.0015 | 65.0709
17 | 1.6698 | 0.0278 | 0.0009 | 60.0647
17.5 | 1.6869 | 0.03046 | 0.0029 | 55.3808
18 | 1.6999 | 0.03363 | 0.0048 | 50.5471
18.5 | 1.7103 | 0.03723 | 0.0063 | 45.9388
19 | 1.7101 | 0.04212 | 0.0075 | 40.6007
19.5 | 1.7168 | 0.04661 | 0.0079 | 36.8333
20 | 1.7139 | 0.05247 | 0.0077 | 32.6644

## 101. Re 8M Mach 0.25 (1)
BIGFOIL.COM POLAR EXPORT
NACA65-213 a=0.8
NACA65-213 a=0.8 |  |  |  | Cl Max: | 1.099 | at alpha= | 9.5 | deg
JavaFoil+Calcfoil stall+Eppler ext transition |  |  |  | L/D Max: | 105.416 | at alpha= | 5.5 | deg
Re: | 8000000 |  |  | Cd Min: | 0.0045 | at alpha= | -1.5 | deg
Mach: | 0.25 |  |  | Cl=0 at alpha= | -1.5807 | deg
|  |  |  | @ Cl=0.1, Cd= | 0.0045
|  |  |  | @ Cl=0.4, Cd= | 0.0047166
|  |  |  | @ Cl=0.6, Cd= | 0.10409
alpha (deg) | Cl | Cd | Cm | Cl/Cd
-15.5 | -0.37 | 0.11878 | -0.008 | -3.113
-15 | -0.425 | 0.11348 | -0.008 | -3.744
-14.5 | -0.476 | 0.10497 | -0.008 | -4.532
-14 | -0.522 | 0.09787 | -0.009 | -5.332
-13.5 | -0.563 | 0.09233 | -0.009 | -6.096
-13 | -0.599 | 0.08559 | -0.01 | -6.996
-12.5 | -0.629 | 0.0799 | -0.011 | -7.87
-12 | -0.652 | 0.07461 | -0.011 | -8.744
-11.5 | -0.674 | 0.06558 | -0.013 | -10.282
-11 | -0.761 | 0.0252 | -0.02 | -30.21
-10.5 | -0.816 | 0.01245 | -0.023 | -65.526
-10 | -0.813 | 0.01114 | -0.024 | -72.969
-9.5 | -0.798 | 0.01045 | -0.025 | -76.402
-9 | -0.778 | 0.00996 | -0.026 | -78.071
-8.5 | -0.746 | 0.00954 | -0.027 | -78.221
-8 | -0.71 | 0.0091 | -0.027 | -78.009
-7.5 | -0.669 | 0.0087 | -0.028 | -76.919
-7 | -0.624 | 0.00831 | -0.029 | -75.069
-6.5 | -0.575 | 0.00799 | -0.03 | -71.957
-6 | -0.523 | 0.00765 | -0.031 | -68.394
-5.5 | -0.469 | 0.00739 | -0.031 | -63.511
-5 | -0.413 | 0.00717 | -0.032 | -57.595
-4.5 | -0.355 | 0.00697 | -0.033 | -50.961
-4 | -0.296 | 0.00684 | -0.034 | -43.305
-3.5 | -0.236 | 0.00666 | -0.034 | -35.415
-3 | -0.175 | 0.0065 | -0.035 | -26.91
-2.5 | -0.114 | 0.00629 | -0.036 | -18.035
-2 | -0.052 | 0.00485 | -0.037 | -10.688
-1.5 | 0.01 | 0.0045 | -0.038 | 2.228
-1 | 0.072 | 0.0045 | -0.038 | 16.024
-0.5 | 0.134 | 0.0045 | -0.039 | 29.837
0 | 0.196 | 0.00451 | -0.04 | 43.476
0.5 | 0.258 | 0.00456 | -0.041 | 56.599
1 | 0.32 | 0.00462 | -0.042 | 69.382
1.5 | 0.382 | 0.00469 | -0.042 | 81.506
2 | 0.443 | 0.00478 | -0.043 | 92.626
2.5 | 0.504 | 0.00534 | -0.044 | 94.468
3 | 0.565 | 0.00572 | -0.045 | 98.759
3.5 | 0.624 | 0.00602 | -0.045 | 103.582
4 | 0.682 | 0.0077 | -0.046 | 88.533
4.5 | 0.739 | 0.00751 | -0.047 | 98.415
5 | 0.795 | 0.00777 | -0.048 | 102.306
5.5 | 0.848 | 0.00804 | -0.048 | 105.416
6 | 0.898 | 0.00922 | -0.049 | 97.397
6.5 | 0.945 | 0.00962 | -0.05 | 98.302
7 | 0.989 | 0.01004 | -0.05 | 98.487
7.5 | 1.026 | 0.01053 | -0.051 | 97.41
8 | 1.055 | 0.01101 | -0.052 | 95.807
8.5 | 1.078 | 0.01156 | -0.052 | 93.217
9 | 1.093 | 0.01216 | -0.053 | 89.834
9.5 | 1.099 | 0.01282 | -0.054 | 85.754
10 | 1.096 | 0.01352 | -0.054 | 81.092
10.5 | 1.083 | 0.01465 | -0.055 | 73.898
11 | 1.06 | 0.01556 | -0.055 | 68.129
11.5 | 1.022 | 0.01769 | -0.055 | 57.762
12 | 0.97 | 0.02076 | -0.055 | 46.718
12.5 | 0.783 | 0.08146 | -0.032 | 9.607
13 | 0.734 | 0.08906 | -0.03 | 8.245
13.5 | 0.684 | 0.09186 | -0.031 | 7.443
14 | 0.626 | 0.09856 | -0.031 | 6.351
14.5 | 0.565 | 0.10409 | -0.032 | 5.427

## 102. Re 8M Mach 0.25 (2)
BIGFOIL.COM POLAR EXPORT
NACA65-213 a=0.8
NACA65-213 a=0.8 |  |  |  | Cl Max: | 1.5994 | at alpha= | 16.5 | deg
XFOIL ncrit=9 |  |  |  | L/D Max: | 111.78 | at alpha= | 7.5 | deg
Re: | 8000000 |  |  | Cd Min: | 0.21926 | at alpha= | -20 | deg
Mach: | 0.25 |  |  | Cl=0 at alpha= | -1.6325 | deg
|  |  |  | @ Cl=0.1, Cd= | 0.0039932
|  |  |  | @ Cl=0.4, Cd= | 0.0043901
|  |  |  | @ Cl=0.6, Cd= | 0.0067166
alpha (deg) | Cl | Cd | Cm | Cl/Cd
-20 | -0.7184 | 0.21926 | 0.0319 | -3.2765
-19.5 | -0.7001 | 0.21321 | 0.0276 | -3.2836
-19 | -0.709 | 0.19695 | 0.0197 | -3.5999
-18.5 | -1.1135 | 0.09851 | -0.0419 | -11.3034
-18 | -1.207 | 0.07338 | -0.0599 | -16.4486
-17.5 | -1.2632 | 0.05758 | -0.0706 | -21.9382
-17 | -1.2968 | 0.04708 | -0.0759 | -27.5446
-16.5 | -1.3214 | 0.0391 | -0.0781 | -33.7954
-16 | -1.3302 | 0.03336 | -0.078 | -39.8741
-15.5 | -1.3357 | 0.02846 | -0.0764 | -46.9325
-15 | -1.3205 | 0.02458 | -0.0759 | -53.7225
-14.5 | -1.3225 | 0.02155 | -0.0705 | -61.3689
-14 | -1.3051 | 0.0196 | -0.0658 | -66.5867
-13.5 | -1.2858 | 0.01806 | -0.0603 | -71.196
-13 | -1.2752 | 0.016 | -0.053 | -79.7
-12.5 | -1.2358 | 0.01466 | -0.0495 | -84.2974
-12 | -1.1899 | 0.01359 | -0.0469 | -87.557
-11.5 | -1.1389 | 0.01278 | -0.0449 | -89.1158
-11 | -1.0881 | 0.0119 | -0.043 | -91.437
-10.5 | -1.0342 | 0.01123 | -0.0416 | -92.0926
-10 | -0.9798 | 0.01056 | -0.0404 | -92.7841
-9.5 | -0.9241 | 0.00998 | -0.0394 | -92.5952
-9 | -0.8698 | 0.00924 | -0.0384 | -94.1342
-8.5 | -0.8131 | 0.00871 | -0.0377 | -93.3525
-8 | -0.7554 | 0.0083 | -0.0374 | -91.012
-7.5 | -0.697 | 0.00794 | -0.0371 | -87.7834
-7 | -0.6384 | 0.0076 | -0.0371 | -84
-6.5 | -0.5792 | 0.00732 | -0.0371 | -79.1257
-6 | -0.5206 | 0.00696 | -0.0372 | -74.7989
-5.5 | -0.4612 | 0.00671 | -0.0374 | -68.7332
-5 | -0.4014 | 0.00649 | -0.0378 | -61.849
-4.5 | -0.3419 | 0.00627 | -0.0382 | -54.5295
-4 | -0.282 | 0.00607 | -0.0387 | -46.458
-3.5 | -0.222 | 0.00591 | -0.0392 | -37.5635
-3 | -0.162 | 0.00575 | -0.0398 | -28.1739
-2.5 | -0.1022 | 0.00555 | -0.0404 | -18.4144
-2 | -0.043 | 0.00523 | -0.041 | -8.2218
-1.5 | 0.0155 | 0.00474 | -0.0416 | 3.27
-1 | 0.0741 | 0.00428 | -0.0423 | 17.3131
-0.5 | 0.1319 | 0.00364 | -0.0429 | 36.2363
0 | 0.192 | 0.0035 | -0.0437 | 54.8571
0.5 | 0.2528 | 0.00352 | -0.0445 | 71.8182
1 | 0.3134 | 0.00357 | -0.0453 | 87.7871
1.5 | 0.3717 | 0.00388 | -0.0457 | 95.799
2 | 0.4244 | 0.00483 | -0.0454 | 87.8675
2.5 | 0.479 | 0.00547 | -0.0453 | 87.5686
3 | 0.5338 | 0.00607 | -0.0451 | 87.9407
3.5 | 0.5883 | 0.00664 | -0.0448 | 88.5994
4 | 0.6448 | 0.00701 | -0.0447 | 91.9829
4.5 | 0.7018 | 0.0073 | -0.0447 | 96.137
5 | 0.7592 | 0.00755 | -0.0447 | 100.5563
5.5 | 0.8156 | 0.00788 | -0.0445 | 103.5025
6 | 0.872 | 0.00816 | -0.0442 | 106.8627
6.5 | 0.9271 | 0.00853 | -0.0437 | 108.687
7 | 0.9821 | 0.00889 | -0.0431 | 110.4724
7.5 | 1.0362 | 0.00927 | -0.0422 | 111.7799
8 | 1.0884 | 0.00974 | -0.041 | 111.7454
8.5 | 1.1396 | 0.01024 | -0.0395 | 111.2891
9 | 1.1902 | 0.01071 | -0.0379 | 111.1298
9.5 | 1.2383 | 0.01126 | -0.0358 | 109.9734
10 | 1.2816 | 0.01192 | -0.0328 | 107.5168
10.5 | 1.313 | 0.01261 | -0.0276 | 104.1237
11.5 | 1.3773 | 0.01412 | -0.0182 | 97.5425
12.5 | 1.4448 | 0.01632 | -0.0106 | 88.5294
13 | 1.4714 | 0.018 | -0.0062 | 81.7444
13.5 | 1.5001 | 0.0197 | -0.0024 | 76.1472
14 | 1.5264 | 0.02165 | 0.0013 | 70.5035
14.5 | 1.5506 | 0.02387 | 0.0048 | 64.9602
15 | 1.5728 | 0.02638 | 0.0081 | 59.6209
15.5 | 1.5869 | 0.02965 | 0.0113 | 53.5211
16 | 1.5986 | 0.03331 | 0.0141 | 47.9916
16.5 | 1.5994 | 0.03825 | 0.0164 | 41.8144
17 | 1.5911 | 0.04447 | 0.0178 | 35.7792
17.5 | 1.5741 | 0.05216 | 0.0178 | 30.1783
18 | 1.5564 | 0.06073 | 0.0162 | 25.6282
18.5 | 1.529 | 0.07142 | 0.0125 | 21.4086
19 | 1.485 | 0.08565 | 0.0055 | 17.338
19.5 | 1.4512 | 0.09982 | -0.0028 | 14.5382
20 | 1.3891 | 0.12018 | -0.0164 | 11.5585

## 103. Re 8M Mach 0.50 (1)
BIGFOIL.COM POLAR EXPORT
NACA65-213 a=0.8
NACA65-213 a=0.8 |  |  |  | Cl Max: | 1.163 | at alpha= | 20 | deg
JavaFoil+Calcfoil stall+Eppler ext transition |  |  |  | L/D Max: | 104.098 | at alpha= | 3 | deg
Re: | 8000000 |  |  | Cd Min: | 0.0046 | at alpha= | -0.5 | deg
Mach: | 0.5 |  |  | Cl=0 at alpha= | -1.5797 | deg
|  |  |  | @ Cl=0.1, Cd= | 0.0046073
|  |  |  | @ Cl=0.4, Cd= | 0.0048191
|  |  |  | @ Cl=0.6, Cd= | 0.0057716
alpha (deg) | Cl | Cd | Cm | Cl/Cd
-20 | -1.007 | 0.15091 | -0.007 | -6.674
-19.5 | -0.979 | 0.14814 | -0.007 | -6.612
-19 | -0.953 | 0.14176 | -0.007 | -6.721
-18.5 | -0.931 | 0.13717 | -0.008 | -6.784
-18 | -0.9 | 0.13264 | -0.008 | -6.789
-17.5 | -0.872 | 0.12927 | -0.008 | -6.743
-17 | -0.844 | 0.13764 | -0.009 | -6.131
-16.5 | -0.817 | 0.11943 | -0.009 | -6.842
-16 | -0.792 | 0.11782 | -0.01 | -6.72
-15.5 | -0.764 | 0.11158 | -0.01 | -6.844
-15 | -0.737 | 0.10241 | -0.011 | -7.2
-14.5 | -0.711 | 0.0956 | -0.011 | -7.436
-14 | -0.686 | 0.08784 | -0.012 | -7.809
-13.5 | -0.654 | 0.09687 | -0.011 | -6.751
-13 | -0.628 | 0.08733 | -0.012 | -7.186
-12.5 | -0.601 | 0.08093 | -0.013 | -7.431
-12 | -0.577 | 0.07323 | -0.014 | -7.877
-11.5 | -0.573 | 0.05147 | -0.019 | -11.123
-11 | -0.517 | 0.07415 | -0.013 | -6.973
-10.5 | -0.49 | 0.0699 | -0.013 | -7.003
-10 | -0.464 | 0.06235 | -0.015 | -7.444
-9.5 | -0.45 | 0.04782 | -0.02 | -9.401
-9 | -0.494 | 0.01235 | -0.028 | -40.041
-8.5 | -0.465 | 0.01132 | -0.029 | -41.072
-8 | -0.352 | 0.0543 | -0.014 | -6.486
-7.5 | -0.326 | 0.04697 | -0.016 | -6.948
-7 | -0.555 | 0.00996 | -0.032 | -55.705
-6.5 | -0.577 | 0.0094 | -0.033 | -61.405
-6 | -0.55 | 0.00877 | -0.034 | -62.719
-5.5 | -0.506 | 0.00825 | -0.035 | -61.272
-5 | -0.452 | 0.00783 | -0.036 | -57.675
-4.5 | -0.392 | 0.00756 | -0.037 | -51.798
-4 | -0.328 | 0.00731 | -0.038 | -44.927
-3.5 | -0.263 | 0.00706 | -0.039 | -37.204
-3 | -0.195 | 0.00684 | -0.039 | -28.502
-2.5 | -0.127 | 0.00663 | -0.04 | -19.102
-2 | -0.058 | 0.00508 | -0.041 | -11.397
-1.5 | 0.011 | 0.00461 | -0.042 | 2.428
-1 | 0.081 | 0.00461 | -0.043 | 17.49
-0.5 | 0.15 | 0.0046 | -0.044 | 32.575
0 | 0.219 | 0.00463 | -0.045 | 47.421
0.5 | 0.289 | 0.00471 | -0.046 | 61.302
1 | 0.358 | 0.00474 | -0.047 | 75.572
1.5 | 0.427 | 0.00487 | -0.047 | 87.71
2 | 0.495 | 0.00502 | -0.048 | 98.589
2.5 | 0.562 | 0.00542 | -0.049 | 103.789
3 | 0.629 | 0.00604 | -0.05 | 104.098
3.5 | 0.693 | 0.00846 | -0.051 | 81.891
4 | 0.755 | 0.00883 | -0.051 | 85.529
4.5 | 0.814 | 0.00925 | -0.052 | 87.97
5 | 0.868 | 0.0097 | -0.053 | 89.452
5.5 | 0.915 | 0.01027 | -0.054 | 89.105
6 | 0.953 | 0.01089 | -0.054 | 87.498
6.5 | 0.974 | 0.0116 | -0.055 | 83.987
7 | 0.965 | 0.01258 | -0.056 | 76.7
7.5 | 0.79 | 0.01377 | -0.056 | 57.378
8 | 0.636 | 0.01446 | -0.057 | 43.99
8.5 | 0.549 | 0.05692 | -0.028 | 9.651
9 | 0.7 | 0.01527 | -0.059 | 45.844
9.5 | 0.73 | 0.01652 | -0.059 | 44.22
10 | 0.756 | 0.01872 | -0.06 | 40.405
10.5 | 0.66 | 0.0685 | -0.034 | 9.636
11 | 0.683 | 0.07846 | -0.031 | 8.709
11.5 | 0.849 | 0.02116 | -0.062 | 40.121
12 | 0.86 | 0.02719 | -0.06 | 31.62
12.5 | 0.77 | 0.08182 | -0.038 | 9.412
13 | 0.793 | 0.09239 | -0.036 | 8.585
13.5 | 0.834 | 0.08119 | -0.044 | 10.269
14 | 0.847 | 0.09607 | -0.038 | 8.816
14.5 | 0.872 | 0.10515 | -0.037 | 8.29
15 | 0.902 | 0.10948 | -0.04 | 8.237
15.5 | 0.924 | 0.11307 | -0.039 | 8.173
16 | 0.95 | 0.11808 | -0.039 | 8.048
16.5 | 0.98 | 0.12172 | -0.042 | 8.051
17 | 1.014 | 0.12365 | -0.045 | 8.196
17.5 | 1.037 | 0.13416 | -0.045 | 7.728
18 | 1.057 | 0.13191 | -0.043 | 8.012
18.5 | 1.091 | 0.13259 | -0.047 | 8.231
19 | 1.136 | 0.12602 | -0.052 | 9.013
19.5 | 1.16 | 0.13529 | -0.052 | 8.572
20 | 1.163 | 0.15009 | -0.046 | 7.746

## 104. Re 8M Mach 0.50 (2)
BIGFOIL.COM POLAR EXPORT
NACA65-213 a=0.8
NACA65-213 a=0.8 |  |  |  | Cl Max: | 1.1258 | at alpha= | 8.5 | deg
XFOIL ncrit=9 |  |  |  | L/D Max: | 109.794 | at alpha= | 1.5 | deg
Re: | 8000000 |  |  | Cd Min: | 0.12611 | at alpha= | 13.5 | deg
Mach: | 0.5 |  |  | Cl=0 at alpha= | -1.6485 | deg
|  |  |  | @ Cl=0.1, Cd= | 0.0042574
|  |  |  | @ Cl=0.4, Cd= | 0.0037917
|  |  |  | @ Cl=0.6, Cd= | 0.0066735
alpha (deg) | Cl | Cd | Cm | Cl/Cd
-13 | -0.5211 | 0.12505 | -0.0311 | -4.1671
-12.5 | -0.5191 | 0.11429 | -0.0374 | -4.542
-12 | -0.5158 | 0.1044 | -0.0434 | -4.9406
-11.5 | -0.5223 | 0.0931 | -0.0504 | -5.6101
-11 | -0.5438 | 0.07967 | -0.0592 | -6.8257
-10.5 | -0.5603 | 0.06549 | -0.0695 | -8.5555
-10 | -0.5908 | 0.05194 | -0.0799 | -11.3747
-9.5 | -0.6251 | 0.04242 | -0.0846 | -14.736
-8.5 | -0.7041 | 0.02868 | -0.0791 | -24.5502
-8 | -0.7364 | 0.02287 | -0.0698 | -32.1994
-7.5 | -0.7343 | 0.01665 | -0.063 | -44.1021
-7 | -0.709 | 0.01158 | -0.0569 | -61.2263
-6.5 | -0.66 | 0.00929 | -0.0522 | -71.0441
-6 | -0.5973 | 0.00823 | -0.0494 | -72.5759
-5.5 | -0.5307 | 0.0075 | -0.0475 | -70.76
-5 | -0.4613 | 0.00705 | -0.0465 | -65.4326
-4.5 | -0.3915 | 0.00674 | -0.0459 | -58.0861
-4 | -0.322 | 0.00644 | -0.0457 | -50
-3.5 | -0.2527 | 0.0062 | -0.0457 | -40.7581
-3 | -0.1835 | 0.006 | -0.0459 | -30.5833
-2.5 | -0.1145 | 0.00581 | -0.0463 | -19.7074
-2 | -0.0464 | 0.00556 | -0.0468 | -8.3453
-1.5 | 0.0196 | 0.00501 | -0.0472 | 3.9122
-1 | 0.0855 | 0.00442 | -0.0479 | 19.3439
-0.5 | 0.1506 | 0.00369 | -0.0485 | 40.813
0 | 0.2195 | 0.00358 | -0.0494 | 61.3128
0.5 | 0.289 | 0.00359 | -0.0503 | 80.5014
1 | 0.3583 | 0.00365 | -0.0512 | 98.1644
1.5 | 0.426 | 0.00388 | -0.0517 | 109.7938
2 | 0.4826 | 0.00495 | -0.0506 | 97.4949
3 | 0.5976 | 0.00665 | -0.048 | 89.8647
3.5 | 0.6578 | 0.00724 | -0.0467 | 90.8564
4 | 0.7216 | 0.0076 | -0.0458 | 94.9474
4.5 | 0.7858 | 0.00795 | -0.0446 | 98.8428
5 | 0.8485 | 0.00835 | -0.0429 | 101.6168
5.5 | 0.9103 | 0.00878 | -0.0407 | 103.6788
6 | 0.968 | 0.00933 | -0.0375 | 103.7513
6.5 | 1.0224 | 0.00992 | -0.0334 | 103.0645
7 | 1.0609 | 0.01065 | -0.0263 | 99.615
7.5 | 1.0961 | 0.01182 | -0.019 | 92.7327
8 | 1.1205 | 0.01369 | -0.0108 | 81.8481
8.5 | 1.1258 | 0.01691 | -0.0014 | 66.576
9 | 1.1231 | 0.02191 | 0.0072 | 51.2597
9.5 | 1.1116 | 0.02807 | 0.0142 | 39.601
10 | 1.0805 | 0.03563 | 0.0194 | 30.3256
10.5 | 1.0419 | 0.04448 | 0.0214 | 23.424
11 | 1.0029 | 0.05467 | 0.0199 | 18.3446
11.5 | 0.9672 | 0.06567 | 0.0156 | 14.7282
12 | 0.9347 | 0.07932 | 0.0072 | 11.7839
12.5 | 0.9104 | 0.09461 | -0.0038 | 9.6227
13 | 0.8927 | 0.11108 | -0.0145 | 8.0366
13.5 | 0.8769 | 0.12611 | -0.0241 | 6.9535

## 105. Re 10M Mach 0.00 (1)
BIGFOIL.COM POLAR EXPORT
NACA65-213 a=0.8
NACA65-213 a=0.8 |  |  |  | Cl Max: | 1.161 | at alpha= | 11 | deg
JavaFoil+Calcfoil stall+Eppler ext transition |  |  |  | L/D Max: | 124.519 | at alpha= | 7 | deg
Re: | 10000000 |  |  | Cd Min: | 0.00445 | at alpha= | -1 | deg
Mach: | 0 |  |  | Cl=0 at alpha= | -1.5833 | deg
|  |  |  | @ Cl=0.1, Cd= | 0.004455
|  |  |  | @ Cl=0.4, Cd= | 0.0048893
|  |  |  | @ Cl=0.6, Cd= | 0.0063478
alpha (deg) | Cl | Cd | Cm | Cl/Cd
-17 | -0.656 | 0.12578 | -0.007 | -5.217
-16.5 | -0.676 | 0.11658 | -0.008 | -5.796
-16 | -0.693 | 0.10945 | -0.008 | -6.335
-15.5 | -0.711 | 0.1013 | -0.009 | -7.019
-15 | -0.725 | 0.09622 | -0.009 | -7.534
-14.5 | -0.743 | 0.08616 | -0.011 | -8.618
-14 | -0.754 | 0.0798 | -0.011 | -9.451
-13.5 | -0.78 | 0.06245 | -0.014 | -12.492
-13 | -0.881 | 0.01857 | -0.018 | -47.456
-12.5 | -0.903 | 0.01381 | -0.019 | -65.371
-12 | -0.906 | 0.0124 | -0.02 | -73.065
-11.5 | -0.901 | 0.01162 | -0.021 | -77.568
-11 | -0.892 | 0.01091 | -0.022 | -81.779
-10.5 | -0.876 | 0.00959 | -0.023 | -91.32
-10 | -0.852 | 0.00997 | -0.024 | -85.466
-9.5 | -0.821 | 0.0094 | -0.024 | -87.345
-9 | -0.786 | 0.00905 | -0.025 | -86.832
-8.5 | -0.747 | 0.00867 | -0.026 | -86.134
-8 | -0.705 | 0.00838 | -0.027 | -84.127
-7.5 | -0.66 | 0.00802 | -0.027 | -82.341
-7 | -0.613 | 0.00776 | -0.028 | -78.978
-6.5 | -0.563 | 0.00749 | -0.029 | -75.086
-6 | -0.511 | 0.00719 | -0.03 | -71.06
-5.5 | -0.457 | 0.00703 | -0.03 | -64.957
-5 | -0.401 | 0.00685 | -0.031 | -58.631
-4.5 | -0.345 | 0.00667 | -0.032 | -51.66
-4 | -0.287 | 0.00651 | -0.033 | -44.093
-3.5 | -0.229 | 0.00637 | -0.033 | -35.879
-3 | -0.169 | 0.00624 | -0.034 | -27.14
-2.5 | -0.11 | 0.00606 | -0.035 | -18.148
-2 | -0.05 | 0.00501 | -0.036 | -10.021
-1.5 | 0.01 | 0.00478 | -0.036 | 2.03
-1 | 0.07 | 0.00445 | -0.037 | 15.685
-0.5 | 0.13 | 0.00446 | -0.038 | 29.126
0 | 0.19 | 0.0045 | -0.039 | 42.253
0.5 | 0.25 | 0.00451 | -0.04 | 55.443
1 | 0.31 | 0.00456 | -0.04 | 67.963
1.5 | 0.37 | 0.00463 | -0.041 | 79.944
2 | 0.429 | 0.00514 | -0.042 | 83.516
2.5 | 0.488 | 0.00548 | -0.043 | 89.046
3 | 0.547 | 0.0059 | -0.043 | 92.684
3.5 | 0.605 | 0.00639 | -0.044 | 94.644
4 | 0.662 | 0.00727 | -0.045 | 91.06
4.5 | 0.718 | 0.00748 | -0.045 | 96
5 | 0.772 | 0.0077 | -0.046 | 100.346
5.5 | 0.825 | 0.00797 | -0.047 | 103.612
6 | 0.876 | 0.00778 | -0.048 | 112.587
6.5 | 0.925 | 0.00802 | -0.048 | 115.359
7 | 0.972 | 0.0078 | -0.049 | 124.519
7.5 | 1.013 | 0.00958 | -0.05 | 105.692
8 | 1.049 | 0.01002 | -0.05 | 104.691
8.5 | 1.081 | 0.01044 | -0.051 | 103.472
9 | 1.107 | 0.01093 | -0.052 | 101.299
9.5 | 1.129 | 0.01138 | -0.052 | 99.231
10 | 1.145 | 0.01191 | -0.053 | 96.147
10.5 | 1.156 | 0.01252 | -0.053 | 92.346
11 | 1.161 | 0.01327 | -0.054 | 87.538
11.5 | 1.161 | 0.01417 | -0.054 | 81.881
12 | 1.155 | 0.01483 | -0.055 | 77.909
12.5 | 1.145 | 0.01578 | -0.055 | 72.556
13 | 1.13 | 0.01687 | -0.056 | 66.938
13.5 | 1.109 | 0.01825 | -0.056 | 60.779
14 | 1.081 | 0.02061 | -0.056 | 52.45
14.5 | 1.051 | 0.02315 | -0.056 | 45.389
15 | 0.937 | 0.0579 | -0.049 | 16.184
15.5 | 0.879 | 0.08144 | -0.044 | 10.8
16 | 0.826 | 0.10466 | -0.038 | 7.893

## 106. Re 10M Mach 0.00 (2)
BIGFOIL.COM POLAR EXPORT
NACA65-213 a=0.8
NACA65-213 a=0.8 |  |  |  | Cl Max: | 1.7662 | at alpha= | 20 | deg
XFOIL ncrit=9 |  |  |  | L/D Max: | 120.129 | at alpha= | 9.5 | deg
Re: | 10000000 |  |  | Cd Min: | 0.04382 | at alpha= | 20 | deg
Mach: | 0 |  |  | Cl=0 at alpha= | -1.6303 | deg
|  |  |  | @ Cl=0.1, Cd= | 0.004075
|  |  |  | @ Cl=0.4, Cd= | 0.0047768
|  |  |  | @ Cl=0.6, Cd= | 0.0064949
alpha (deg) | Cl | Cd | Cm | Cl/Cd
-20 | -1.6173 | 0.03278 | -0.0628 | -49.338
-19.5 | -1.6128 | 0.02909 | -0.0619 | -55.4417
-19 | -1.6024 | 0.02611 | -0.0606 | -61.3711
-18.5 | -1.5861 | 0.02376 | -0.0591 | -66.7551
-18 | -1.5682 | 0.02167 | -0.0571 | -72.3673
-17.5 | -1.5479 | 0.01991 | -0.0549 | -77.7449
-16.5 | -1.4975 | 0.01725 | -0.0502 | -86.8116
-16 | -1.4782 | 0.01636 | -0.0455 | -90.3545
-15.5 | -1.4573 | 0.01556 | -0.0406 | -93.6568
-15 | -1.4196 | 0.01483 | -0.0386 | -95.7249
-14.5 | -1.3786 | 0.01411 | -0.0371 | -97.7038
-14 | -1.3374 | 0.01327 | -0.0355 | -100.7837
-13.5 | -1.2933 | 0.01253 | -0.0344 | -103.2163
-13 | -1.2474 | 0.01182 | -0.0335 | -105.533
-12.5 | -1.1995 | 0.01121 | -0.0328 | -107.0027
-12 | -1.1499 | 0.01067 | -0.0324 | -107.7694
-11.5 | -1.099 | 0.0102 | -0.0322 | -107.7451
-11 | -1.047 | 0.00979 | -0.0321 | -106.9459
-10.5 | -0.9942 | 0.00943 | -0.0321 | -105.4295
-10 | -0.9409 | 0.00907 | -0.0322 | -103.7376
-9.5 | -0.8881 | 0.00862 | -0.0322 | -103.0278
-9 | -0.8345 | 0.0082 | -0.0323 | -101.7683
-8.5 | -0.7801 | 0.00785 | -0.0325 | -99.3758
-8 | -0.7252 | 0.00754 | -0.0328 | -96.1804
-7.5 | -0.6695 | 0.00727 | -0.0332 | -92.0908
-7 | -0.6135 | 0.00704 | -0.0336 | -87.1449
-6 | -0.501 | 0.00653 | -0.0345 | -76.7228
-5.5 | -0.4442 | 0.00632 | -0.035 | -70.2848
-4.5 | -0.3298 | 0.00595 | -0.0362 | -55.4286
-4 | -0.2724 | 0.0058 | -0.0369 | -46.9655
-3.5 | -0.2147 | 0.00563 | -0.0375 | -38.135
-3 | -0.157 | 0.00549 | -0.0382 | -28.5974
-2.5 | -0.0993 | 0.00531 | -0.0388 | -18.7006
-2 | -0.042 | 0.00505 | -0.0395 | -8.3168
-1.5 | 0.0148 | 0.00468 | -0.0401 | 3.1624
-1 | 0.0719 | 0.00435 | -0.0408 | 16.5287
-0.5 | 0.1281 | 0.0038 | -0.0415 | 33.7105
0 | 0.185 | 0.00342 | -0.0422 | 54.0936
0.5 | 0.2433 | 0.00345 | -0.043 | 70.5217
1 | 0.3015 | 0.00352 | -0.0437 | 85.6534
1.5 | 0.3549 | 0.00418 | -0.0438 | 84.9043
2 | 0.4078 | 0.00488 | -0.0439 | 83.5656
2.5 | 0.4617 | 0.00541 | -0.044 | 85.342
3 | 0.5159 | 0.00588 | -0.0441 | 87.7381
3.5 | 0.57 | 0.00632 | -0.0442 | 90.1899
4 | 0.6249 | 0.00664 | -0.0444 | 94.1114
4.5 | 0.6802 | 0.00689 | -0.0446 | 98.7228
5 | 0.7356 | 0.00712 | -0.0449 | 103.3146
5.5 | 0.7902 | 0.00739 | -0.045 | 106.9283
6 | 0.8449 | 0.00764 | -0.0452 | 110.589
6.5 | 0.8985 | 0.00793 | -0.0452 | 113.3039
7 | 0.9518 | 0.00824 | -0.0452 | 115.5097
7.5 | 1.0047 | 0.00854 | -0.0451 | 117.6464
8 | 1.0564 | 0.0089 | -0.0448 | 118.6966
8.5 | 1.1069 | 0.00931 | -0.0443 | 118.8937
9 | 1.1577 | 0.00965 | -0.0439 | 119.9689
9.5 | 1.2073 | 0.01005 | -0.0433 | 120.1294
10 | 1.2551 | 0.0105 | -0.0424 | 119.5333
10.5 | 1.3008 | 0.01102 | -0.0411 | 118.0399
11 | 1.3447 | 0.01157 | -0.0396 | 116.223
11.5 | 1.3877 | 0.01204 | -0.0379 | 115.2575
12 | 1.4235 | 0.01249 | -0.0349 | 113.9712
13 | 1.4808 | 0.01371 | -0.0266 | 108.0088
13.5 | 1.51 | 0.01464 | -0.0232 | 103.1421
14 | 1.5376 | 0.01575 | -0.0198 | 97.6254
14.5 | 1.567 | 0.01683 | -0.0169 | 93.1075
15 | 1.5968 | 0.01796 | -0.0144 | 88.9087
15.5 | 1.624 | 0.01929 | -0.0117 | 84.1887
16 | 1.6498 | 0.02078 | -0.0091 | 79.3936
16.5 | 1.6735 | 0.02248 | -0.0066 | 74.444
17 | 1.6934 | 0.02453 | -0.0041 | 69.0338
17.5 | 1.7129 | 0.02671 | -0.0019 | 64.1295
18 | 1.7274 | 0.02941 | 0.0003 | 58.7351
18.5 | 1.7426 | 0.0322 | 0.002 | 54.118
19 | 1.7486 | 0.03602 | 0.0037 | 48.5453
19.5 | 1.7584 | 0.0397 | 0.0048 | 44.2922
20 | 1.7662 | 0.04382 | 0.0054 | 40.3058

## 107. Re 10M Mach 0.10 (1)
BIGFOIL.COM POLAR EXPORT
NACA65-213 a=0.8
NACA65-213 a=0.8 |  |  |  | Cl Max: | 1.151 | at alpha= | 11 | deg
JavaFoil+Calcfoil stall+Eppler ext transition |  |  |  | L/D Max: | 114.816 | at alpha= | 6.5 | deg
Re: | 10000000 |  |  | Cd Min: | 0.00446 | at alpha= | -1 | deg
Mach: | 0.1 |  |  | Cl=0 at alpha= | -1.5833 | deg
|  |  |  | @ Cl=0.1, Cd= | 0.0044649
|  |  |  | @ Cl=0.4, Cd= | 0.0048678
|  |  |  | @ Cl=0.6, Cd= | 0.0060879
alpha (deg) | Cl | Cd | Cm | Cl/Cd
-17 | -0.613 | 0.12729 | -0.007 | -4.815
-16.5 | -0.634 | 0.12061 | -0.007 | -5.259
-16 | -0.656 | 0.1121 | -0.008 | -5.851
-15.5 | -0.677 | 0.1039 | -0.009 | -6.512
-15 | -0.694 | 0.0992 | -0.009 | -6.994
-14.5 | -0.712 | 0.09047 | -0.01 | -7.875
-14 | -0.726 | 0.08512 | -0.011 | -8.53
-13.5 | -0.741 | 0.07645 | -0.012 | -9.696
-13 | -0.844 | 0.02397 | -0.018 | -35.225
-12.5 | -0.879 | 0.01532 | -0.019 | -57.386
-12 | -0.891 | 0.01284 | -0.02 | -69.4
-11.5 | -0.889 | 0.01206 | -0.021 | -73.739
-11 | -0.885 | 0.01092 | -0.022 | -81.072
-10.5 | -0.871 | 0.0104 | -0.023 | -83.723
-10 | -0.85 | 0.0101 | -0.024 | -84.129
-9.5 | -0.819 | 0.0095 | -0.024 | -86.242
-9 | -0.785 | 0.00914 | -0.025 | -85.911
-8.5 | -0.748 | 0.00876 | -0.026 | -85.37
-8 | -0.706 | 0.00839 | -0.027 | -84.151
-7.5 | -0.662 | 0.00809 | -0.027 | -81.85
-7 | -0.615 | 0.00776 | -0.028 | -79.208
-6.5 | -0.565 | 0.00749 | -0.029 | -75.402
-6 | -0.513 | 0.00726 | -0.03 | -70.654
-5.5 | -0.459 | 0.00702 | -0.03 | -65.339
-5 | -0.403 | 0.00683 | -0.031 | -59.026
-4.5 | -0.346 | 0.00671 | -0.032 | -51.62
-4 | -0.288 | 0.00653 | -0.033 | -44.178
-3.5 | -0.23 | 0.0064 | -0.034 | -35.877
-3 | -0.17 | 0.00625 | -0.034 | -27.241
-2.5 | -0.111 | 0.00611 | -0.035 | -18.084
-2 | -0.05 | 0.00502 | -0.036 | -10.047
-1.5 | 0.01 | 0.0048 | -0.037 | 2.033
-1 | 0.07 | 0.00446 | -0.037 | 15.725
-0.5 | 0.131 | 0.00447 | -0.038 | 29.186
0 | 0.191 | 0.00448 | -0.039 | 42.653
0.5 | 0.251 | 0.00452 | -0.04 | 55.621
1 | 0.312 | 0.00455 | -0.04 | 68.511
1.5 | 0.372 | 0.00464 | -0.041 | 80.188
2 | 0.431 | 0.00512 | -0.042 | 84.168
2.5 | 0.491 | 0.00548 | -0.043 | 89.556
3 | 0.55 | 0.00595 | -0.044 | 92.47
3.5 | 0.608 | 0.00611 | -0.044 | 99.482
4 | 0.665 | 0.00726 | -0.045 | 91.548
4.5 | 0.721 | 0.00747 | -0.046 | 96.475
5 | 0.776 | 0.00777 | -0.046 | 99.789
5.5 | 0.829 | 0.00754 | -0.047 | 110.021
6 | 0.88 | 0.00782 | -0.048 | 112.466
6.5 | 0.929 | 0.00809 | -0.049 | 114.816
7 | 0.975 | 0.00933 | -0.049 | 104.514
7.5 | 1.015 | 0.0097 | -0.05 | 104.674
8 | 1.051 | 0.0101 | -0.051 | 104.004
8.5 | 1.081 | 0.01052 | -0.051 | 102.763
9 | 1.107 | 0.01102 | -0.052 | 100.429
9.5 | 1.127 | 0.01149 | -0.052 | 98.083
10 | 1.141 | 0.01206 | -0.053 | 94.581
10.5 | 1.149 | 0.01273 | -0.054 | 90.234
11 | 1.151 | 0.01346 | -0.054 | 85.526
11.5 | 1.147 | 0.01429 | -0.055 | 80.289
12 | 1.137 | 0.01543 | -0.055 | 73.663
12.5 | 1.123 | 0.01613 | -0.056 | 69.661
13 | 1.103 | 0.01736 | -0.056 | 63.535
13.5 | 1.078 | 0.01891 | -0.056 | 56.972
14 | 1.046 | 0.02122 | -0.057 | 49.265
14.5 | 0.912 | 0.06212 | -0.047 | 14.685
15 | 0.846 | 0.0921 | -0.039 | 9.183
15.5 | 0.817 | 0.09843 | -0.038 | 8.297
16 | 0.775 | 0.11268 | -0.034 | 6.874

## 108. Re 10M Mach 0.10 (2)
BIGFOIL.COM POLAR EXPORT
NACA65-213 a=0.8
NACA65-213 a=0.8 |  |  |  | Cl Max: | 1.7538 | at alpha= | 20 | deg
XFOIL ncrit=9 |  |  |  | L/D Max: | 119.681 | at alpha= | 9 | deg
Re: | 10000000 |  |  | Cd Min: | 0.04791 | at alpha= | 20 | deg
Mach: | 0.1 |  |  | Cl=0 at alpha= | -1.6311 | deg
|  |  |  | @ Cl=0.1, Cd= | 0.0040813
|  |  |  | @ Cl=0.4, Cd= | 0.0047547
|  |  |  | @ Cl=0.6, Cd= | 0.0064959
alpha (deg) | Cl | Cd | Cm | Cl/Cd
-20 | -1.5823 | 0.03847 | -0.0664 | -41.1308
-19.5 | -1.587 | 0.0335 | -0.0663 | -47.3731
-19 | -1.5852 | 0.02945 | -0.0654 | -53.8268
-18.5 | -1.5729 | 0.02649 | -0.0641 | -59.3771
-18 | -1.5612 | 0.02371 | -0.0621 | -65.8456
-17.5 | -1.5439 | 0.0215 | -0.0599 | -71.8093
-16.5 | -1.5001 | 0.01819 | -0.0545 | -82.4684
-16 | -1.475 | 0.01711 | -0.0512 | -86.2069
-15.5 | -1.456 | 0.01613 | -0.0462 | -90.2666
-15 | -1.427 | 0.01536 | -0.0422 | -92.9036
-14.5 | -1.3873 | 0.01458 | -0.0402 | -95.1509
-14 | -1.3449 | 0.01382 | -0.0385 | -97.3155
-13.5 | -1.3019 | 0.01295 | -0.037 | -100.5328
-13 | -1.2563 | 0.01217 | -0.0357 | -103.2293
-12.5 | -1.2086 | 0.01148 | -0.0348 | -105.2787
-12 | -1.1588 | 0.01089 | -0.0341 | -106.4096
-11.5 | -1.1076 | 0.01038 | -0.0337 | -106.7052
-11 | -1.0553 | 0.00993 | -0.0334 | -106.2739
-10.5 | -1.002 | 0.00954 | -0.0332 | -105.0314
-9.5 | -0.8944 | 0.00874 | -0.0331 | -102.3341
-9 | -0.8405 | 0.00829 | -0.0331 | -101.3872
-8.5 | -0.7857 | 0.00792 | -0.0332 | -99.2045
-8 | -0.7303 | 0.0076 | -0.0334 | -96.0921
-7.5 | -0.6742 | 0.00731 | -0.0337 | -92.2298
-7 | -0.6177 | 0.00707 | -0.034 | -87.3692
-6.5 | -0.561 | 0.00683 | -0.0345 | -82.1376
-6 | -0.5042 | 0.00655 | -0.0349 | -76.9771
-5.5 | -0.447 | 0.00634 | -0.0354 | -70.5047
-4.5 | -0.3318 | 0.00596 | -0.0365 | -55.6711
-4 | -0.274 | 0.0058 | -0.0371 | -47.2414
-3.5 | -0.216 | 0.00565 | -0.0378 | -38.2301
-3 | -0.1579 | 0.0055 | -0.0384 | -28.7091
-2.5 | -0.0999 | 0.00532 | -0.0391 | -18.7782
-2 | -0.0422 | 0.00506 | -0.0397 | -8.3399
-1.5 | 0.015 | 0.00469 | -0.0403 | 3.1983
-1 | 0.0724 | 0.00435 | -0.041 | 16.6437
-0.5 | 0.1289 | 0.0038 | -0.0417 | 33.9211
0 | 0.1861 | 0.00342 | -0.0424 | 54.4152
0.5 | 0.2448 | 0.00345 | -0.0432 | 70.9565
1 | 0.3033 | 0.00352 | -0.044 | 86.1648
1.5 | 0.3571 | 0.00418 | -0.0441 | 85.4306
2 | 0.4101 | 0.00489 | -0.0441 | 83.865
2.5 | 0.4643 | 0.00543 | -0.0442 | 85.5064
3 | 0.5187 | 0.0059 | -0.0443 | 87.9153
3.5 | 0.5731 | 0.00634 | -0.0443 | 90.3943
4 | 0.6283 | 0.00666 | -0.0445 | 94.3393
4.5 | 0.684 | 0.00692 | -0.0447 | 98.8439
5 | 0.7397 | 0.00715 | -0.045 | 103.4545
5.5 | 0.7947 | 0.00742 | -0.0451 | 107.1024
6 | 0.8497 | 0.00767 | -0.0452 | 110.7823
6.5 | 0.9036 | 0.00798 | -0.0451 | 113.2331
7.5 | 1.0106 | 0.00859 | -0.0448 | 117.6484
8 | 1.0624 | 0.00897 | -0.0444 | 118.4392
8.5 | 1.1134 | 0.00938 | -0.0438 | 118.6994
9 | 1.1645 | 0.00973 | -0.0433 | 119.6814
9.5 | 1.2141 | 0.01015 | -0.0425 | 119.6158
10.5 | 1.3071 | 0.01119 | -0.0399 | 116.8097
11.5 | 1.3934 | 0.01222 | -0.0361 | 114.0262
12 | 1.4236 | 0.01271 | -0.0317 | 112.0063
13 | 1.4823 | 0.01411 | -0.0237 | 105.0532
13.5 | 1.5114 | 0.01515 | -0.0201 | 99.7624
14.5 | 1.5706 | 0.01742 | -0.014 | 90.1607
15 | 1.6 | 0.01867 | -0.0113 | 85.699
15.5 | 1.6258 | 0.0202 | -0.0084 | 80.4851
16 | 1.6507 | 0.02187 | -0.0057 | 75.4778
16.5 | 1.6724 | 0.02385 | -0.003 | 70.1216
17 | 1.6892 | 0.02629 | -0.0003 | 64.2526
17.5 | 1.7063 | 0.02885 | 0.002 | 59.1438
18 | 1.72 | 0.03184 | 0.004 | 54.0201
18.5 | 1.7306 | 0.03531 | 0.0058 | 49.0116
19 | 1.742 | 0.0389 | 0.007 | 44.7815
19.5 | 1.7495 | 0.04313 | 0.0078 | 40.5634
20 | 1.7538 | 0.04791 | 0.0081 | 36.6061

## 109. Re 10M Mach 0.25 (1)
BIGFOIL.COM POLAR EXPORT
NACA65-213 a=0.8
NACA65-213 a=0.8 |  |  |  | Cl Max: | 1.101 | at alpha= | 9.5 | deg
JavaFoil+Calcfoil stall+Eppler ext transition |  |  |  | L/D Max: | 118.853 | at alpha= | 6 | deg
Re: | 10000000 |  |  | Cd Min: | 0.00448 | at alpha= | -0.5 | deg
Mach: | 0.25 |  |  | Cl=0 at alpha= | -1.5807 | deg
|  |  |  | @ Cl=0.1, Cd= | 0.0044855
|  |  |  | @ Cl=0.4, Cd= | 0.0048375
|  |  |  | @ Cl=0.6, Cd= | 0.10172
alpha (deg) | Cl | Cd | Cm | Cl/Cd
-15.5 | -0.37 | 0.1186 | -0.008 | -3.118
-15 | -0.425 | 0.11303 | -0.008 | -3.76
-14.5 | -0.476 | 0.10505 | -0.009 | -4.529
-14 | -0.522 | 0.09786 | -0.009 | -5.334
-13.5 | -0.563 | 0.09078 | -0.01 | -6.205
-13 | -0.6 | 0.084 | -0.01 | -7.137
-12.5 | -0.63 | 0.07845 | -0.011 | -8.028
-12 | -0.654 | 0.0728 | -0.012 | -8.986
-11.5 | -0.691 | 0.05458 | -0.016 | -12.664
-11 | -0.801 | 0.01477 | -0.022 | -54.239
-10.5 | -0.821 | 0.01165 | -0.023 | -70.49
-10 | -0.815 | 0.01073 | -0.024 | -75.95
-9.5 | -0.801 | 0.00935 | -0.025 | -85.607
-9 | -0.778 | 0.00959 | -0.026 | -81.048
-8.5 | -0.746 | 0.0092 | -0.027 | -81.111
-8 | -0.71 | 0.00879 | -0.027 | -80.764
-7.5 | -0.669 | 0.0084 | -0.028 | -79.618
-7 | -0.624 | 0.00804 | -0.029 | -77.616
-6.5 | -0.575 | 0.00774 | -0.03 | -74.345
-6 | -0.523 | 0.00739 | -0.031 | -70.863
-5.5 | -0.469 | 0.00715 | -0.031 | -65.636
-5 | -0.413 | 0.00694 | -0.032 | -59.526
-4.5 | -0.355 | 0.00681 | -0.033 | -52.177
-4 | -0.296 | 0.00663 | -0.034 | -44.631
-3.5 | -0.236 | 0.00646 | -0.034 | -36.517
-3 | -0.175 | 0.00635 | -0.035 | -27.546
-2.5 | -0.114 | 0.00613 | -0.036 | -18.532
-2 | -0.052 | 0.00508 | -0.037 | -10.215
-1.5 | 0.01 | 0.00481 | -0.038 | 2.085
-1 | 0.072 | 0.00449 | -0.038 | 16.048
-0.5 | 0.134 | 0.00448 | -0.039 | 29.974
0 | 0.196 | 0.00451 | -0.04 | 43.491
0.5 | 0.258 | 0.00455 | -0.041 | 56.76
1 | 0.32 | 0.0046 | -0.042 | 69.665
1.5 | 0.382 | 0.00469 | -0.042 | 81.511
2 | 0.443 | 0.00519 | -0.043 | 85.327
2.5 | 0.504 | 0.00557 | -0.044 | 90.554
3 | 0.565 | 0.00606 | -0.045 | 93.15
3.5 | 0.624 | 0.00625 | -0.045 | 99.916
4 | 0.682 | 0.00741 | -0.046 | 92.053
4.5 | 0.739 | 0.00769 | -0.047 | 96.164
5 | 0.795 | 0.00748 | -0.048 | 106.25
5.5 | 0.848 | 0.00776 | -0.048 | 109.303
6 | 0.899 | 0.00756 | -0.049 | 118.853
6.5 | 0.946 | 0.00927 | -0.05 | 102.118
7 | 0.99 | 0.00968 | -0.051 | 102.332
7.5 | 1.027 | 0.01014 | -0.051 | 101.275
8 | 1.057 | 0.01059 | -0.052 | 99.797
8.5 | 1.079 | 0.01114 | -0.052 | 96.904
9 | 1.094 | 0.0117 | -0.053 | 93.547
9.5 | 1.101 | 0.01233 | -0.054 | 89.279
10 | 1.097 | 0.01315 | -0.054 | 83.453
10.5 | 1.084 | 0.01412 | -0.055 | 76.779
11 | 1.062 | 0.01498 | -0.055 | 70.853
11.5 | 1.027 | 0.01652 | -0.056 | 62.162
12 | 0.949 | 0.02479 | -0.054 | 38.273
12.5 | 0.785 | 0.07955 | -0.033 | 9.861
13 | 0.735 | 0.08747 | -0.031 | 8.406
13.5 | 0.685 | 0.09056 | -0.032 | 7.566
14 | 0.627 | 0.0972 | -0.031 | 6.447
14.5 | 0.566 | 0.10172 | -0.033 | 5.561

## 110. Re 10M Mach 0.25 (2)
BIGFOIL.COM POLAR EXPORT
NACA65-213 a=0.8
NACA65-213 a=0.8 |  |  |  | Cl Max: | 1.6272 | at alpha= | 16.5 | deg
XFOIL ncrit=9 |  |  |  | L/D Max: | 117.252 | at alpha= | 8.5 | deg
Re: | 10000000 |  |  | Cd Min: | 0.21643 | at alpha= | -20 | deg
Mach: | 0.25 |  |  | Cl=0 at alpha= | -1.6341 | deg
|  |  |  | @ Cl=0.1, Cd= | 0.0041118
|  |  |  | @ Cl=0.4, Cd= | 0.0045969
|  |  |  | @ Cl=0.6, Cd= | 0.0065411
alpha (deg) | Cl | Cd | Cm | Cl/Cd
-20 | -0.7248 | 0.21643 | 0.0309 | -3.3489
-19.5 | -0.734 | 0.20052 | 0.0228 | -3.6605
-19 | -1.226 | 0.08793 | -0.0514 | -13.9429
-18.5 | -1.2778 | 0.07109 | -0.0634 | -17.9744
-18 | -1.3293 | 0.05662 | -0.0729 | -23.4776
-17.5 | -1.364 | 0.04627 | -0.0779 | -29.4791
-17 | -1.3924 | 0.03804 | -0.0799 | -36.6036
-16.5 | -1.4043 | 0.03215 | -0.0797 | -43.6796
-15.5 | -1.3863 | 0.02409 | -0.0771 | -57.5467
-15 | -1.3783 | 0.02162 | -0.0722 | -63.7512
-14.5 | -1.3688 | 0.01918 | -0.0671 | -71.366
-14 | -1.3493 | 0.0176 | -0.0616 | -76.6648
-13.5 | -1.3287 | 0.01642 | -0.0551 | -80.9196
-13 | -1.29 | 0.01518 | -0.0514 | -84.9802
-12.5 | -1.25 | 0.01376 | -0.0479 | -90.843
-12 | -1.2036 | 0.01262 | -0.0452 | -95.3724
-11.5 | -1.1519 | 0.0118 | -0.0433 | -97.6186
-11 | -1.0986 | 0.01107 | -0.0417 | -99.2412
-10.5 | -1.0434 | 0.01046 | -0.0404 | -99.7514
-10 | -0.9877 | 0.00988 | -0.0393 | -99.9696
-9.5 | -0.9309 | 0.00937 | -0.0385 | -99.349
-9 | -0.8733 | 0.00892 | -0.0379 | -97.9036
-8.5 | -0.8168 | 0.00836 | -0.0372 | -97.7033
-8 | -0.7589 | 0.00793 | -0.0369 | -95.6999
-7.5 | -0.7002 | 0.00758 | -0.0367 | -92.3747
-7 | -0.6411 | 0.00726 | -0.0367 | -88.3058
-6.5 | -0.5817 | 0.007 | -0.0368 | -83.1
-6 | -0.5224 | 0.00672 | -0.0369 | -77.7381
-5.5 | -0.4629 | 0.00645 | -0.0372 | -71.7674
-5 | -0.403 | 0.00625 | -0.0376 | -64.48
-4.5 | -0.343 | 0.00606 | -0.038 | -56.6007
-4 | -0.2831 | 0.00586 | -0.0385 | -48.3106
-3.5 | -0.223 | 0.00572 | -0.0391 | -38.986
-3 | -0.1628 | 0.00554 | -0.0397 | -29.3863
-2.5 | -0.1028 | 0.00539 | -0.0404 | -19.0724
-2 | -0.0431 | 0.00512 | -0.041 | -8.418
-1.5 | 0.0158 | 0.00474 | -0.0416 | 3.3333
-1 | 0.075 | 0.00437 | -0.0423 | 17.1625
-0.5 | 0.1331 | 0.00377 | -0.043 | 35.305
0 | 0.1923 | 0.00342 | -0.0437 | 56.2281
0.5 | 0.2529 | 0.00345 | -0.0445 | 73.3043
1 | 0.3134 | 0.00352 | -0.0453 | 89.0341
1.5 | 0.3689 | 0.00416 | -0.0454 | 88.6779
2 | 0.423 | 0.00492 | -0.0453 | 85.9756
2.5 | 0.4785 | 0.0055 | -0.0453 | 87
3 | 0.5342 | 0.006 | -0.0452 | 89.0333
3.5 | 0.5899 | 0.00649 | -0.0451 | 90.8937
4 | 0.6472 | 0.00678 | -0.0451 | 95.4572
4.5 | 0.7048 | 0.00705 | -0.0452 | 99.9716
5 | 0.7623 | 0.0073 | -0.0452 | 104.4247
5.5 | 0.8194 | 0.00757 | -0.0451 | 108.2431
6 | 0.8759 | 0.00787 | -0.0449 | 111.2961
6.5 | 0.9317 | 0.00821 | -0.0444 | 113.4836
7 | 0.9875 | 0.00854 | -0.0439 | 115.6323
7.5 | 1.0418 | 0.00893 | -0.0431 | 116.6629
8 | 1.0949 | 0.00937 | -0.042 | 116.8517
8.5 | 1.1479 | 0.00979 | -0.0409 | 117.2523
9 | 1.1994 | 0.01025 | -0.0394 | 117.0146
9.5 | 1.2481 | 0.01082 | -0.0374 | 115.3512
10 | 1.2939 | 0.01144 | -0.0348 | 113.1031
10.5 | 1.3342 | 0.012 | -0.0311 | 111.1833
11 | 1.3661 | 0.0127 | -0.026 | 107.5669
11.5 | 1.3993 | 0.01351 | -0.0214 | 103.5751
12 | 1.4275 | 0.01427 | -0.0162 | 100.035
13.5 | 1.5235 | 0.01831 | -0.0046 | 83.2059
14 | 1.5509 | 0.02011 | -0.0007 | 77.1208
14.5 | 1.5769 | 0.02213 | 0.003 | 71.2562
15 | 1.5981 | 0.02459 | 0.0066 | 64.9898
15.5 | 1.6115 | 0.02777 | 0.0103 | 58.0302
16 | 1.6207 | 0.0315 | 0.0135 | 51.4508
16.5 | 1.6272 | 0.03579 | 0.0161 | 45.4652
17 | 1.6263 | 0.04108 | 0.018 | 39.5886
17.5 | 1.6242 | 0.04695 | 0.0188 | 34.5942
18 | 1.6109 | 0.05453 | 0.0184 | 29.5415
18.5 | 1.5903 | 0.06364 | 0.0163 | 24.989
19 | 1.5517 | 0.07605 | 0.0113 | 20.4037
19.5 | 1.5243 | 0.08824 | 0.0051 | 17.2745
20 | 1.4727 | 0.10539 | -0.0054 | 13.9738

## 111. Re 10M Mach 0.50 (1)
BIGFOIL.COM POLAR EXPORT
NACA65-213 a=0.8
NACA65-213 a=0.8 |  |  |  | Cl Max: | 1.171 | at alpha= | 19.5 | deg
JavaFoil+Calcfoil stall+Eppler ext transition |  |  |  | L/D Max: | 100.275 | at alpha= | 3 | deg
Re: | 10000000 |  |  | Cd Min: | 0.00457 | at alpha= | -0.5 | deg
Mach: | 0.5 |  |  | Cl=0 at alpha= | -1.5797 | deg
|  |  |  | @ Cl=0.1, Cd= | 0.0045845
|  |  |  | @ Cl=0.4, Cd= | 0.0047987
|  |  |  | @ Cl=0.6, Cd= | 0.0060276
alpha (deg) | Cl | Cd | Cm | Cl/Cd
-20 | -1.009 | 0.14641 | -0.007 | -6.894
-19.5 | -0.98 | 0.14477 | -0.007 | -6.768
-19 | -0.953 | 0.13892 | -0.007 | -6.86
-18.5 | -0.933 | 0.13372 | -0.008 | -6.977
-18 | -0.903 | 0.12953 | -0.009 | -6.971
-17.5 | -0.874 | 0.1255 | -0.009 | -6.96
-17 | -0.844 | 0.14121 | -0.009 | -5.98
-16.5 | -0.818 | 0.11269 | -0.009 | -7.261
-16 | -0.793 | 0.11655 | -0.01 | -6.803
-15.5 | -0.765 | 0.10799 | -0.01 | -7.084
-15 | -0.74 | 0.09873 | -0.011 | -7.493
-14.5 | -0.715 | 0.09129 | -0.012 | -7.831
-14 | -0.699 | 0.07648 | -0.014 | -9.145
-13.5 | -0.655 | 0.09437 | -0.011 | -6.938
-13 | -0.629 | 0.08545 | -0.012 | -7.361
-12.5 | -0.604 | 0.0782 | -0.013 | -7.72
-12 | -0.584 | 0.06667 | -0.016 | -8.766
-11.5 | -0.636 | 0.01983 | -0.023 | -32.101
-11 | -0.517 | 0.07395 | -0.013 | -6.997
-10.5 | -0.49 | 0.07003 | -0.013 | -6.997
-10 | -0.466 | 0.06066 | -0.015 | -7.675
-9.5 | -0.517 | 0.01465 | -0.027 | -35.291
-9 | -0.497 | 0.01174 | -0.028 | -42.294
-8.5 | -0.466 | 0.01083 | -0.029 | -43.059
-8 | -0.352 | 0.05319 | -0.014 | -6.624
-7.5 | -0.327 | 0.04608 | -0.017 | -7.099
-7 | -0.557 | 0.00961 | -0.032 | -57.924
-6.5 | -0.577 | 0.00906 | -0.033 | -63.684
-6 | -0.55 | 0.00845 | -0.034 | -65.099
-5.5 | -0.506 | 0.00797 | -0.035 | -63.466
-5 | -0.452 | 0.00756 | -0.036 | -59.734
-4.5 | -0.392 | 0.00732 | -0.037 | -53.543
-4 | -0.328 | 0.00708 | -0.038 | -46.357
-3.5 | -0.263 | 0.00684 | -0.039 | -38.406
-3 | -0.195 | 0.00665 | -0.039 | -29.309
-2.5 | -0.127 | 0.00648 | -0.04 | -19.563
-2 | -0.058 | 0.00526 | -0.041 | -11.009
-1.5 | 0.011 | 0.00497 | -0.042 | 2.253
-1 | 0.081 | 0.00459 | -0.043 | 17.571
-0.5 | 0.15 | 0.00457 | -0.044 | 32.816
0 | 0.219 | 0.00461 | -0.045 | 47.547
0.5 | 0.289 | 0.00469 | -0.046 | 61.608
1 | 0.358 | 0.00475 | -0.047 | 75.328
1.5 | 0.427 | 0.00483 | -0.047 | 88.549
2 | 0.494 | 0.00525 | -0.048 | 94.258
2.5 | 0.562 | 0.00571 | -0.049 | 98.497
3 | 0.629 | 0.00627 | -0.05 | 100.275
3.5 | 0.693 | 0.00699 | -0.051 | 99.265
4 | 0.756 | 0.00853 | -0.051 | 88.615
4.5 | 0.815 | 0.00893 | -0.052 | 91.201
5 | 0.869 | 0.00934 | -0.053 | 92.994
5.5 | 0.916 | 0.00988 | -0.054 | 92.722
6 | 0.954 | 0.01049 | -0.055 | 90.955
6.5 | 0.975 | 0.01116 | -0.055 | 87.348
7 | 0.966 | 0.0121 | -0.056 | 79.85
7.5 | 0.792 | 0.01326 | -0.057 | 59.752
8 | 0.637 | 0.0139 | -0.057 | 45.848
8.5 | 0.55 | 0.05537 | -0.029 | 9.931
9 | 0.701 | 0.01467 | -0.059 | 47.781
9.5 | 0.731 | 0.01587 | -0.059 | 46.084
10 | 0.759 | 0.01786 | -0.06 | 42.498
10.5 | 0.663 | 0.06598 | -0.036 | 10.053
11 | 0.684 | 0.07703 | -0.032 | 8.88
11.5 | 0.851 | 0.02017 | -0.062 | 42.217
12 | 0.873 | 0.02356 | -0.062 | 37.06
12.5 | 0.79 | 0.06993 | -0.046 | 11.291
13 | 0.795 | 0.09036 | -0.038 | 8.801
13.5 | 0.956 | 0.02778 | -0.063 | 34.426
14 | 0.852 | 0.09207 | -0.041 | 9.259
14.5 | 0.873 | 0.10358 | -0.039 | 8.432
15 | 0.905 | 0.10655 | -0.042 | 8.492
15.5 | 0.925 | 0.11037 | -0.039 | 8.377
16 | 0.953 | 0.1154 | -0.04 | 8.254
16.5 | 0.984 | 0.11729 | -0.043 | 8.387
17 | 1.02 | 0.11728 | -0.047 | 8.694
17.5 | 1.039 | 0.13021 | -0.046 | 7.978
18 | 1.061 | 0.12826 | -0.045 | 8.272
18.5 | 1.109 | 0.11826 | -0.052 | 9.38
19 | 1.162 | 0.10523 | -0.057 | 11.045
19.5 | 1.171 | 0.12416 | -0.055 | 9.434
20 | 1.168 | 0.15728 | -0.048 | 7.426

## 112. Re 10M Mach 0.50 (2)
BIGFOIL.COM POLAR EXPORT
NACA65-213 a=0.8
NACA65-213 a=0.8 |  |  |  | Cl Max: | 1.144 | at alpha= | 8.5 | deg
XFOIL ncrit=9 |  |  |  | L/D Max: | 109.586 | at alpha= | 6 | deg
Re: | 10000000 |  |  | Cd Min: | 0.12287 | at alpha= | 13.5 | deg
Mach: | 0.5 |  |  | Cl=0 at alpha= | -1.651 | deg
|  |  |  | @ Cl=0.1, Cd= | 0.0043371
|  |  |  | @ Cl=0.4, Cd= | 0.0038642
|  |  |  | @ Cl=0.6, Cd= | 0.0065377
alpha (deg) | Cl | Cd | Cm | Cl/Cd
-12.5 | -0.5348 | 0.11102 | -0.0395 | -4.8172
-12 | -0.5314 | 0.1013 | -0.0454 | -5.2458
-11.5 | -0.537 | 0.09036 | -0.0524 | -5.9429
-11 | -0.5591 | 0.07691 | -0.0613 | -7.2695
-10.5 | -0.5735 | 0.06247 | -0.0723 | -9.1804
-10 | -0.6044 | 0.0502 | -0.0814 | -12.0398
-9.5 | -0.6392 | 0.04106 | -0.0854 | -15.5675
-8.5 | -0.7171 | 0.028 | -0.0783 | -25.6107
-8 | -0.7477 | 0.02203 | -0.0691 | -33.9401
-7.5 | -0.7522 | 0.01495 | -0.0617 | -50.3144
-7 | -0.7216 | 0.01055 | -0.0556 | -68.3981
-6.5 | -0.668 | 0.00867 | -0.0513 | -77.0473
-6 | -0.6028 | 0.00775 | -0.0487 | -77.7806
-5.5 | -0.5335 | 0.00721 | -0.0472 | -73.9945
-5 | -0.4641 | 0.00676 | -0.0461 | -68.6538
-4.5 | -0.3937 | 0.00645 | -0.0457 | -61.0388
-4 | -0.3236 | 0.00622 | -0.0455 | -52.0257
-3.5 | -0.2541 | 0.00597 | -0.0455 | -42.5628
-3 | -0.1845 | 0.00579 | -0.0458 | -31.8653
-2.5 | -0.1154 | 0.00561 | -0.0462 | -20.5704
-2 | -0.0467 | 0.0054 | -0.0468 | -8.6481
-1.5 | 0.0202 | 0.00497 | -0.0473 | 4.0644
-1 | 0.0869 | 0.00449 | -0.048 | 19.3541
-0.5 | 0.152 | 0.00373 | -0.0486 | 40.7507
0 | 0.2199 | 0.00347 | -0.0495 | 63.3718
0.5 | 0.2894 | 0.00349 | -0.0504 | 82.9226
1 | 0.3587 | 0.00355 | -0.0513 | 101.0423
1.5 | 0.4231 | 0.00404 | -0.0513 | 104.7277
2 | 0.4799 | 0.0051 | -0.0503 | 94.098
2.5 | 0.5392 | 0.00586 | -0.0493 | 92.0137
3 | 0.599 | 0.00653 | -0.0482 | 91.7305
3.5 | 0.6613 | 0.00701 | -0.0473 | 94.3367
4 | 0.7263 | 0.00734 | -0.0465 | 98.951
4.5 | 0.791 | 0.00767 | -0.0454 | 103.1291
5 | 0.8553 | 0.00803 | -0.044 | 106.5131
5.5 | 0.9178 | 0.00844 | -0.0419 | 108.7441
6 | 0.9786 | 0.00893 | -0.0391 | 109.5857
6.5 | 1.0365 | 0.00947 | -0.0355 | 109.4509
7 | 1.0806 | 0.01012 | -0.0292 | 106.7787
7.5 | 1.1129 | 0.01125 | -0.0211 | 98.9244
8 | 1.1396 | 0.01293 | -0.0127 | 88.1361
8.5 | 1.144 | 0.01603 | -0.0028 | 71.3662
9 | 1.1415 | 0.02075 | 0.0061 | 55.012
9.5 | 1.12 | 0.0276 | 0.014 | 40.5797
10 | 1.0884 | 0.03504 | 0.0194 | 31.0616
10.5 | 1.0525 | 0.04349 | 0.0216 | 24.201
11 | 1.0144 | 0.05345 | 0.0205 | 18.9785
11.5 | 0.9795 | 0.06481 | 0.0159 | 15.1134
12 | 0.9489 | 0.07768 | 0.0083 | 12.2155
12.5 | 0.9238 | 0.09187 | -0.0015 | 10.0555
13 | 0.9069 | 0.10796 | -0.0122 | 8.4003
13.5 | 0.8923 | 0.12287 | -0.0217 | 7.2621

## 113. Re 12M Mach 0.00 (1)
BIGFOIL.COM POLAR EXPORT
NACA65-213 a=0.8
NACA65-213 a=0.8 |  |  |  | Cl Max: | 1.162 | at alpha= | 11 | deg
JavaFoil+Calcfoil stall+Eppler ext transition |  |  |  | L/D Max: | 120.342 | at alpha= | 7 | deg
Re: | 12000000 |  |  | Cd Min: | 0.0045 | at alpha= | -0.5 | deg
Mach: | 0 |  |  | Cl=0 at alpha= | -1.5833 | deg
|  |  |  | @ Cl=0.1, Cd= | 0.00462
|  |  |  | @ Cl=0.4, Cd= | 0.0051573
|  |  |  | @ Cl=0.6, Cd= | 0.0064629
alpha (deg) | Cl | Cd | Cm | Cl/Cd
-17 | -0.657 | 0.12331 | -0.007 | -5.325
-16.5 | -0.675 | 0.11671 | -0.008 | -5.786
-16 | -0.694 | 0.10759 | -0.008 | -6.453
-15.5 | -0.713 | 0.09909 | -0.009 | -7.193
-15 | -0.726 | 0.09454 | -0.01 | -7.683
-14.5 | -0.749 | 0.08049 | -0.011 | -9.303
-14 | -0.764 | 0.07242 | -0.012 | -10.545
-13.5 | -0.855 | 0.02582 | -0.017 | -33.097
-13 | -0.889 | 0.01645 | -0.018 | -54.069
-12.5 | -0.905 | 0.01322 | -0.019 | -68.463
-12 | -0.909 | 0.01184 | -0.02 | -76.795
-11.5 | -0.903 | 0.01127 | -0.021 | -80.109
-11 | -0.894 | 0.01054 | -0.022 | -84.807
-10.5 | -0.88 | 0.01015 | -0.023 | -86.678
-10 | -0.852 | 0.00965 | -0.024 | -88.344
-9.5 | -0.821 | 0.00911 | -0.024 | -90.094
-9 | -0.786 | 0.00877 | -0.025 | -89.539
-8.5 | -0.747 | 0.00847 | -0.026 | -88.151
-8 | -0.705 | 0.00812 | -0.027 | -86.844
-7.5 | -0.66 | 0.00778 | -0.027 | -84.907
-7 | -0.613 | 0.00754 | -0.028 | -81.282
-6.5 | -0.563 | 0.00728 | -0.029 | -77.328
-6 | -0.511 | 0.00703 | -0.03 | -72.631
-5.5 | -0.457 | 0.00684 | -0.03 | -66.825
-5 | -0.401 | 0.00666 | -0.031 | -60.269
-4.5 | -0.345 | 0.00654 | -0.032 | -52.694
-4 | -0.287 | 0.00638 | -0.033 | -44.986
-3.5 | -0.229 | 0.00624 | -0.033 | -36.635
-3 | -0.169 | 0.00611 | -0.034 | -27.755
-2.5 | -0.11 | 0.00599 | -0.035 | -18.348
-2 | -0.05 | 0.00516 | -0.036 | -9.725
-1.5 | 0.01 | 0.00491 | -0.036 | 1.978
-1 | 0.07 | 0.00474 | -0.037 | 14.73
-0.5 | 0.13 | 0.0045 | -0.038 | 28.886
0 | 0.19 | 0.0045 | -0.039 | 42.207
0.5 | 0.25 | 0.00452 | -0.04 | 55.324
1 | 0.31 | 0.00463 | -0.04 | 66.937
1.5 | 0.37 | 0.00502 | -0.041 | 73.732
2 | 0.429 | 0.00529 | -0.042 | 81.049
2.5 | 0.488 | 0.00569 | -0.043 | 85.848
3 | 0.547 | 0.00607 | -0.043 | 90.181
3.5 | 0.605 | 0.0065 | -0.044 | 93.094
4 | 0.662 | 0.00705 | -0.045 | 93.9
4.5 | 0.718 | 0.00724 | -0.045 | 99.113
5 | 0.772 | 0.00752 | -0.046 | 102.676
5.5 | 0.826 | 0.00778 | -0.047 | 106.142
6 | 0.877 | 0.00754 | -0.048 | 116.318
6.5 | 0.926 | 0.00781 | -0.048 | 118.527
7 | 0.972 | 0.00808 | -0.049 | 120.342
7.5 | 1.013 | 0.00936 | -0.05 | 108.27
8 | 1.05 | 0.00971 | -0.05 | 108.114
8.5 | 1.082 | 0.01013 | -0.051 | 106.82
9 | 1.108 | 0.01059 | -0.052 | 104.641
9.5 | 1.13 | 0.01105 | -0.052 | 102.259
10 | 1.147 | 0.01154 | -0.053 | 99.368
10.5 | 1.157 | 0.01215 | -0.053 | 95.23
11 | 1.162 | 0.01294 | -0.054 | 89.8
11.5 | 1.162 | 0.01364 | -0.055 | 85.194
12 | 1.157 | 0.01439 | -0.055 | 80.378
12.5 | 1.146 | 0.01526 | -0.056 | 75.105
13 | 1.131 | 0.01624 | -0.056 | 69.667
13.5 | 1.111 | 0.01751 | -0.056 | 63.457
14 | 1.085 | 0.01958 | -0.057 | 55.392
14.5 | 1.045 | 0.02421 | -0.056 | 43.143
15 | 0.994 | 0.03317 | -0.055 | 29.954
15.5 | 0.948 | 0.04277 | -0.053 | 22.161
16 | 0.826 | 0.10473 | -0.037 | 7.885

## 114. Re 12M Mach 0.00 (2)
BIGFOIL.COM POLAR EXPORT
NACA65-213 a=0.8
NACA65-213 a=0.8 |  |  |  | Cl Max: | 1.7933 | at alpha= | 20 | deg
XFOIL ncrit=9 |  |  |  | L/D Max: | 124.486 | at alpha= | 9 | deg
Re: | 12000000 |  |  | Cd Min: | 0.04097 | at alpha= | 20 | deg
Mach: | 0 |  |  | Cl=0 at alpha= | -1.6311 | deg
|  |  |  | @ Cl=0.1, Cd= | 0.0041846
|  |  |  | @ Cl=0.4, Cd= | 0.0048561
|  |  |  | @ Cl=0.6, Cd= | 0.0063511
alpha (deg) | Cl | Cd | Cm | Cl/Cd
-20 | -1.6367 | 0.03104 | -0.0626 | -52.7287
-19.5 | -1.6318 | 0.02752 | -0.0615 | -59.2951
-19 | -1.6226 | 0.02457 | -0.0598 | -66.0399
-18.5 | -1.6049 | 0.02242 | -0.0581 | -71.5834
-17 | -1.543 | 0.01733 | -0.0509 | -89.0364
-16.5 | -1.5236 | 0.01635 | -0.0466 | -93.1865
-16 | -1.5046 | 0.01553 | -0.0415 | -96.8835
-15.5 | -1.4723 | 0.01479 | -0.0385 | -99.547
-15 | -1.4321 | 0.01409 | -0.0369 | -101.6395
-13.5 | -1.2986 | 0.01216 | -0.0337 | -106.7928
-13 | -1.2523 | 0.01146 | -0.0328 | -109.2757
-12.5 | -1.2043 | 0.01082 | -0.0322 | -111.3031
-12 | -1.1546 | 0.01027 | -0.0318 | -112.4245
-11.5 | -1.1035 | 0.0098 | -0.0315 | -112.602
-11 | -1.0513 | 0.0094 | -0.0315 | -111.8404
-10.5 | -0.9982 | 0.00904 | -0.0316 | -110.4204
-10 | -0.9445 | 0.0087 | -0.0317 | -108.5632
-9.5 | -0.8905 | 0.00838 | -0.0319 | -106.2649
-9 | -0.8366 | 0.00799 | -0.032 | -104.7059
-8.5 | -0.7821 | 0.00764 | -0.0322 | -102.3691
-8 | -0.7271 | 0.0073 | -0.0325 | -99.6027
-7.5 | -0.6714 | 0.00704 | -0.0329 | -95.3693
-7 | -0.6152 | 0.00681 | -0.0334 | -90.3377
-6.5 | -0.5586 | 0.0066 | -0.0339 | -84.6364
-6 | -0.5021 | 0.00636 | -0.0343 | -78.9465
-5.5 | -0.4453 | 0.00614 | -0.0349 | -72.5244
-5 | -0.388 | 0.00596 | -0.0355 | -65.1007
-4.5 | -0.3307 | 0.0058 | -0.0361 | -57.0172
-4 | -0.2731 | 0.00562 | -0.0368 | -48.5943
-3.5 | -0.2154 | 0.0055 | -0.0374 | -39.1636
-3 | -0.1575 | 0.00535 | -0.0381 | -29.4393
-2.5 | -0.0997 | 0.00519 | -0.0388 | -19.21
-2 | -0.0422 | 0.00497 | -0.0395 | -8.4909
-1.5 | 0.015 | 0.00466 | -0.0401 | 3.2189
-1 | 0.0722 | 0.00438 | -0.0408 | 16.484
-0.5 | 0.1291 | 0.00398 | -0.0415 | 32.4372
0 | 0.1852 | 0.00341 | -0.0422 | 54.3109
0.5 | 0.2434 | 0.00342 | -0.043 | 71.1696
1 | 0.301 | 0.00356 | -0.0437 | 84.5506
1.5 | 0.3528 | 0.00444 | -0.0436 | 79.4595
2.5 | 0.4617 | 0.0054 | -0.044 | 85.5
3.5 | 0.571 | 0.00621 | -0.0443 | 91.9485
4 | 0.6265 | 0.00648 | -0.0446 | 96.6821
4.5 | 0.6821 | 0.00671 | -0.0449 | 101.6542
5 | 0.7376 | 0.00693 | -0.0452 | 106.4358
5.5 | 0.7926 | 0.00718 | -0.0454 | 110.39
6 | 0.8474 | 0.00742 | -0.0456 | 114.2049
6.5 | 0.9012 | 0.00772 | -0.0457 | 116.7358
7 | 0.9551 | 0.00798 | -0.0457 | 119.6867
7.5 | 1.0081 | 0.00829 | -0.0457 | 121.6043
8 | 1.0599 | 0.00866 | -0.0454 | 122.3903
9 | 1.1627 | 0.00934 | -0.0447 | 124.4861
9.5 | 1.2124 | 0.00974 | -0.0441 | 124.4764
10 | 1.2604 | 0.0102 | -0.0433 | 123.5686
10.5 | 1.3069 | 0.01071 | -0.0421 | 122.0261
11 | 1.353 | 0.01116 | -0.041 | 121.2366
11.5 | 1.3971 | 0.01163 | -0.0395 | 120.129
12 | 1.4381 | 0.01216 | -0.0375 | 118.2648
12.5 | 1.4664 | 0.01265 | -0.033 | 115.9209
13 | 1.4922 | 0.01325 | -0.0284 | 112.6189
13.5 | 1.5216 | 0.01412 | -0.0248 | 107.762
14.5 | 1.5823 | 0.01602 | -0.0189 | 98.7703
15 | 1.612 | 0.0171 | -0.0161 | 94.269
15.5 | 1.6394 | 0.01837 | -0.0134 | 89.2433
16 | 1.6654 | 0.01978 | -0.0107 | 84.1962
16.5 | 1.6885 | 0.02146 | -0.008 | 78.6813
17 | 1.7072 | 0.02353 | -0.0052 | 72.5542
17.5 | 1.7266 | 0.02565 | -0.0028 | 67.3138
18 | 1.7424 | 0.02818 | -0.0005 | 61.8311
18.5 | 1.7577 | 0.03087 | 0.0014 | 56.9388
19.5 | 1.7829 | 0.03728 | 0.0042 | 47.8246
20 | 1.7933 | 0.04097 | 0.005 | 43.7711

## 115. Re 12M Mach 0.10 (1)
BIGFOIL.COM POLAR EXPORT
NACA65-213 a=0.8
NACA65-213 a=0.8 |  |  |  | Cl Max: | 1.152 | at alpha= | 11 | deg
JavaFoil+Calcfoil stall+Eppler ext transition |  |  |  | L/D Max: | 119.504 | at alpha= | 7 | deg
Re: | 12000000 |  |  | Cd Min: | 0.00448 | at alpha= | -0.5 | deg
Mach: | 0.1 |  |  | Cl=0 at alpha= | -1.5833 | deg
|  |  |  | @ Cl=0.1, Cd= | 0.0046172
|  |  |  | @ Cl=0.4, Cd= | 0.0051749
|  |  |  | @ Cl=0.6, Cd= | 0.0067238
alpha (deg) | Cl | Cd | Cm | Cl/Cd
-17 | -0.613 | 0.12689 | -0.007 | -4.831
-16.5 | -0.635 | 0.11938 | -0.007 | -5.317
-16 | -0.655 | 0.11387 | -0.008 | -5.754
-15.5 | -0.676 | 0.1059 | -0.008 | -6.379
-15 | -0.695 | 0.09791 | -0.009 | -7.095
-14.5 | -0.715 | 0.0873 | -0.011 | -8.195
-14 | -0.73 | 0.08146 | -0.011 | -8.963
-13.5 | -0.755 | 0.06651 | -0.013 | -11.346
-13 | -0.861 | 0.01887 | -0.018 | -45.632
-12.5 | -0.886 | 0.01401 | -0.019 | -63.211
-12 | -0.895 | 0.01219 | -0.02 | -73.395
-11.5 | -0.892 | 0.01154 | -0.021 | -77.34
-11 | -0.888 | 0.01056 | -0.022 | -84.078
-10.5 | -0.873 | 0.00938 | -0.023 | -93.069
-10 | -0.85 | 0.00976 | -0.024 | -87.02
-9.5 | -0.819 | 0.00922 | -0.024 | -88.833
-9 | -0.785 | 0.00888 | -0.025 | -88.468
-8.5 | -0.748 | 0.00849 | -0.026 | -88.054
-8 | -0.706 | 0.00821 | -0.027 | -86.071
-7.5 | -0.662 | 0.00786 | -0.027 | -84.232
-7 | -0.615 | 0.0076 | -0.028 | -80.892
-6.5 | -0.565 | 0.00733 | -0.029 | -77.083
-6 | -0.513 | 0.0071 | -0.03 | -72.254
-5.5 | -0.459 | 0.0069 | -0.03 | -66.505
-5 | -0.403 | 0.0067 | -0.031 | -60.188
-4.5 | -0.346 | 0.00653 | -0.032 | -53.065
-4 | -0.288 | 0.0064 | -0.033 | -45.085
-3.5 | -0.23 | 0.00622 | -0.034 | -36.918
-3 | -0.17 | 0.00613 | -0.034 | -27.761
-2.5 | -0.111 | 0.00597 | -0.035 | -18.498
-2 | -0.05 | 0.00515 | -0.036 | -9.807
-1.5 | 0.01 | 0.00492 | -0.037 | 1.98
-1 | 0.07 | 0.00475 | -0.037 | 14.768
-0.5 | 0.131 | 0.00448 | -0.038 | 29.153
0 | 0.191 | 0.00448 | -0.039 | 42.638
0.5 | 0.251 | 0.00456 | -0.04 | 55.114
1 | 0.312 | 0.00462 | -0.04 | 67.516
1.5 | 0.372 | 0.00508 | -0.041 | 73.302
2 | 0.431 | 0.00528 | -0.042 | 81.686
2.5 | 0.491 | 0.00568 | -0.043 | 86.43
3 | 0.55 | 0.00606 | -0.044 | 90.761
3.5 | 0.608 | 0.00683 | -0.044 | 88.951
4 | 0.665 | 0.0071 | -0.045 | 93.703
4.5 | 0.721 | 0.0073 | -0.046 | 98.758
5 | 0.776 | 0.00752 | -0.046 | 103.243
5.5 | 0.829 | 0.00777 | -0.047 | 106.66
6 | 0.88 | 0.00758 | -0.048 | 116.224
6.5 | 0.929 | 0.00787 | -0.049 | 117.998
7 | 0.976 | 0.00816 | -0.049 | 119.504
7.5 | 1.016 | 0.00943 | -0.05 | 107.777
8 | 1.052 | 0.0098 | -0.051 | 107.323
8.5 | 1.082 | 0.0102 | -0.051 | 106.095
9 | 1.108 | 0.01068 | -0.052 | 103.714
9.5 | 1.128 | 0.01117 | -0.053 | 100.985
10 | 1.142 | 0.0117 | -0.053 | 97.6
10.5 | 1.15 | 0.01242 | -0.054 | 92.62
11 | 1.152 | 0.01315 | -0.054 | 87.645
11.5 | 1.149 | 0.01386 | -0.055 | 82.856
12 | 1.138 | 0.01498 | -0.055 | 76.002
12.5 | 1.125 | 0.01561 | -0.056 | 72.066
13 | 1.105 | 0.01678 | -0.056 | 65.824
13.5 | 1.08 | 0.0181 | -0.057 | 59.65
14 | 1.049 | 0.02009 | -0.057 | 52.214
14.5 | 0.983 | 0.03143 | -0.054 | 31.257
15 | 0.859 | 0.08215 | -0.042 | 10.453
15.5 | 0.819 | 0.09603 | -0.039 | 8.532
16 | 0.776 | 0.11022 | -0.035 | 7.044

## 116. Re 12M Mach 0.10 (2)
BIGFOIL.COM POLAR EXPORT
NACA65-213 a=0.8
NACA65-213 a=0.8 |  |  |  | Cl Max: | 1.7828 | at alpha= | 20 | deg
XFOIL ncrit=9 |  |  |  | L/D Max: | 124.161 | at alpha= | 9 | deg
Re: | 12000000 |  |  | Cd Min: | 0.04479 | at alpha= | 20 | deg
Mach: | 0.1 |  |  | Cl=0 at alpha= | -1.6313 | deg
|  |  |  | @ Cl=0.1, Cd= | 0.0041469
|  |  |  | @ Cl=0.4, Cd= | 0.0048399
|  |  |  | @ Cl=0.6, Cd= | 0.0063497
alpha (deg) | Cl | Cd | Cm | Cl/Cd
-20 | -1.6126 | 0.03561 | -0.0667 | -45.285
-19.5 | -1.6081 | 0.03163 | -0.0663 | -50.841
-19 | -1.6043 | 0.02788 | -0.0651 | -57.543
-18.5 | -1.5909 | 0.02511 | -0.0635 | -63.3572
-18 | -1.581 | 0.02233 | -0.0611 | -70.8016
-17.5 | -1.5646 | 0.02019 | -0.0585 | -77.4938
-17 | -1.5447 | 0.01846 | -0.0556 | -83.6782
-16.5 | -1.5211 | 0.01721 | -0.0524 | -88.3847
-16 | -1.5004 | 0.01618 | -0.0479 | -92.7318
-15.5 | -1.4798 | 0.01535 | -0.0426 | -96.4039
-15 | -1.4414 | 0.01457 | -0.0404 | -98.9293
-14.5 | -1.3997 | 0.01383 | -0.0386 | -101.2075
-14 | -1.3544 | 0.0132 | -0.0373 | -102.6061
-13.5 | -1.3076 | 0.01258 | -0.0362 | -103.9428
-13 | -1.2616 | 0.0118 | -0.035 | -106.9153
-12.5 | -1.2136 | 0.01109 | -0.0341 | -109.4319
-12 | -1.1636 | 0.0105 | -0.0334 | -110.819
-11.5 | -1.1124 | 0.00997 | -0.033 | -111.5747
-11 | -1.0598 | 0.00953 | -0.0327 | -111.2067
-10.5 | -1.0062 | 0.00915 | -0.0326 | -109.9672
-10 | -0.952 | 0.00879 | -0.0326 | -108.3049
-9 | -0.8427 | 0.00808 | -0.0328 | -104.2946
-8.5 | -0.7878 | 0.0077 | -0.0329 | -102.3117
-8 | -0.7322 | 0.00736 | -0.0331 | -99.4837
-7.5 | -0.6761 | 0.00708 | -0.0334 | -95.4944
-7 | -0.6195 | 0.00684 | -0.0338 | -90.5702
-6.5 | -0.5624 | 0.00662 | -0.0343 | -84.9547
-6 | -0.5054 | 0.00638 | -0.0347 | -79.2163
-5.5 | -0.4482 | 0.00616 | -0.0352 | -72.7597
-5 | -0.3905 | 0.00598 | -0.0358 | -65.301
-4.5 | -0.3327 | 0.00582 | -0.0364 | -57.1649
-4 | -0.2748 | 0.00564 | -0.037 | -48.7234
-3.5 | -0.2166 | 0.0055 | -0.0377 | -39.3818
-3 | -0.1585 | 0.00536 | -0.0383 | -29.5709
-2.5 | -0.1002 | 0.0052 | -0.039 | -19.2692
-2 | -0.0424 | 0.00498 | -0.0397 | -8.5141
-1.5 | 0.0151 | 0.00466 | -0.0403 | 3.2403
-1 | 0.0727 | 0.00438 | -0.041 | 16.5982
0 | 0.1863 | 0.00341 | -0.0425 | 54.6334
0.5 | 0.2448 | 0.00342 | -0.0432 | 71.5789
1 | 0.3029 | 0.00355 | -0.0439 | 85.3239
1.5 | 0.3549 | 0.00444 | -0.0438 | 79.9324
2.5 | 0.4643 | 0.00541 | -0.0442 | 85.8226
3 | 0.5193 | 0.00582 | -0.0444 | 89.2268
3.5 | 0.5741 | 0.00622 | -0.0445 | 92.299
4 | 0.63 | 0.0065 | -0.0448 | 96.9231
4.5 | 0.6859 | 0.00673 | -0.045 | 101.9168
5 | 0.7418 | 0.00695 | -0.0453 | 106.7338
5.5 | 0.7972 | 0.00721 | -0.0455 | 110.5687
6 | 0.8522 | 0.00745 | -0.0456 | 114.3893
6.5 | 0.9064 | 0.00776 | -0.0456 | 116.8041
7 | 0.9607 | 0.00803 | -0.0456 | 119.6389
7.5 | 1.0139 | 0.00835 | -0.0454 | 121.4251
8 | 1.0661 | 0.00873 | -0.045 | 122.1191
9 | 1.1696 | 0.00942 | -0.0442 | 124.1614
9.5 | 1.2193 | 0.00985 | -0.0434 | 123.7868
10 | 1.2674 | 0.01034 | -0.0423 | 122.5725
10.5 | 1.3143 | 0.01083 | -0.0411 | 121.3573
11 | 1.3602 | 0.0113 | -0.0397 | 120.3717
11.5 | 1.4037 | 0.01181 | -0.0379 | 118.8569
12 | 1.4388 | 0.01237 | -0.0344 | 116.3137
12.5 | 1.4661 | 0.01294 | -0.0297 | 113.2998
13 | 1.4938 | 0.01363 | -0.0253 | 109.5965
13.5 | 1.5241 | 0.01455 | -0.0219 | 104.7491
14 | 1.5561 | 0.01548 | -0.0189 | 100.5233
14.5 | 1.5862 | 0.01657 | -0.0158 | 95.7272
15 | 1.6146 | 0.01781 | -0.0129 | 90.6569
15.5 | 1.6403 | 0.01931 | -0.0098 | 84.9456
16 | 1.6654 | 0.0209 | -0.007 | 79.6842
16.5 | 1.6859 | 0.02289 | -0.004 | 73.6522
17 | 1.7037 | 0.02521 | -0.0012 | 67.5803
17.5 | 1.7212 | 0.02765 | 0.0012 | 62.2495
18 | 1.737 | 0.03039 | 0.0033 | 57.157
18.5 | 1.7539 | 0.0332 | 0.005 | 52.8283
19 | 1.7669 | 0.03652 | 0.0064 | 48.3817
19.5 | 1.7765 | 0.04037 | 0.0075 | 44.0054
20 | 1.7828 | 0.04479 | 0.0081 | 39.8035

## 117. Re 12M Mach 0.25 (1)
BIGFOIL.COM POLAR EXPORT
NACA65-213 a=0.8
NACA65-213 a=0.8 |  |  |  | Cl Max: | 1.102 | at alpha= | 9.5 | deg
JavaFoil+Calcfoil stall+Eppler ext transition |  |  |  | L/D Max: | 114.928 | at alpha= | 6 | deg
Re: | 12000000 |  |  | Cd Min: | 0.00451 | at alpha= | -0.5 | deg
Mach: | 0.25 |  |  | Cl=0 at alpha= | -1.5807 | deg
|  |  |  | @ Cl=0.1, Cd= | 0.0046581
|  |  |  | @ Cl=0.4, Cd= | 0.0051667
|  |  |  | @ Cl=0.6, Cd= | 0.10289
alpha (deg) | Cl | Cd | Cm | Cl/Cd
-15.5 | -0.37 | 0.11836 | -0.008 | -3.125
-15 | -0.425 | 0.11116 | -0.008 | -3.824
-14.5 | -0.476 | 0.10447 | -0.009 | -4.554
-14 | -0.522 | 0.09676 | -0.009 | -5.396
-13.5 | -0.564 | 0.09065 | -0.01 | -6.221
-13 | -0.6 | 0.08368 | -0.01 | -7.171
-12.5 | -0.631 | 0.07717 | -0.011 | -8.174
-12 | -0.656 | 0.07123 | -0.012 | -9.208
-11.5 | -0.78 | 0.01762 | -0.021 | -44.241
-11 | -0.811 | 0.01305 | -0.022 | -62.125
-10.5 | -0.823 | 0.01126 | -0.023 | -73.046
-10 | -0.817 | 0.01037 | -0.024 | -78.725
-9.5 | -0.803 | 0.00994 | -0.025 | -80.764
-9 | -0.778 | 0.00931 | -0.026 | -83.558
-8.5 | -0.746 | 0.00891 | -0.027 | -83.789
-8 | -0.71 | 0.00851 | -0.027 | -83.45
-7.5 | -0.669 | 0.00816 | -0.028 | -81.988
-7 | -0.624 | 0.00787 | -0.029 | -79.298
-6.5 | -0.575 | 0.00751 | -0.03 | -76.613
-6 | -0.524 | 0.00725 | -0.031 | -72.242
-5.5 | -0.469 | 0.007 | -0.031 | -67.026
-5 | -0.413 | 0.0068 | -0.032 | -60.709
-4.5 | -0.355 | 0.00662 | -0.033 | -53.65
-4 | -0.296 | 0.00645 | -0.034 | -45.918
-3.5 | -0.236 | 0.00633 | -0.034 | -37.268
-3 | -0.175 | 0.00618 | -0.035 | -28.292
-2.5 | -0.114 | 0.00603 | -0.036 | -18.825
-2 | -0.052 | 0.00516 | -0.037 | -10.04
-1.5 | 0.01 | 0.00496 | -0.038 | 2.02
-1 | 0.072 | 0.00478 | -0.038 | 15.074
-0.5 | 0.134 | 0.00451 | -0.039 | 29.763
0 | 0.196 | 0.00454 | -0.04 | 43.271
0.5 | 0.258 | 0.00456 | -0.041 | 56.686
1 | 0.32 | 0.00461 | -0.042 | 69.429
1.5 | 0.382 | 0.00509 | -0.042 | 75.172
2 | 0.443 | 0.00535 | -0.043 | 82.826
2.5 | 0.504 | 0.00581 | -0.044 | 86.747
3 | 0.565 | 0.00624 | -0.045 | 90.519
3.5 | 0.624 | 0.00691 | -0.045 | 90.276
4 | 0.682 | 0.00721 | -0.046 | 94.659
4.5 | 0.74 | 0.0075 | -0.047 | 98.553
5 | 0.795 | 0.00775 | -0.048 | 102.538
5.5 | 0.848 | 0.00752 | -0.048 | 112.812
6 | 0.899 | 0.00782 | -0.049 | 114.928
6.5 | 0.947 | 0.00903 | -0.05 | 104.855
7 | 0.991 | 0.00939 | -0.051 | 105.529
7.5 | 1.028 | 0.00984 | -0.051 | 104.442
8 | 1.058 | 0.01028 | -0.052 | 102.895
8.5 | 1.081 | 0.01079 | -0.053 | 100.095
9 | 1.096 | 0.01133 | -0.053 | 96.658
9.5 | 1.102 | 0.01193 | -0.054 | 92.365
10 | 1.099 | 0.0127 | -0.054 | 86.526
10.5 | 1.086 | 0.0136 | -0.055 | 79.834
11 | 1.063 | 0.01455 | -0.055 | 73.06
11.5 | 1.029 | 0.01589 | -0.056 | 64.764
12 | 0.973 | 0.01953 | -0.055 | 49.789
12.5 | 0.788 | 0.07714 | -0.035 | 10.21
13 | 0.738 | 0.08434 | -0.033 | 8.75
13.5 | 0.687 | 0.08858 | -0.034 | 7.751
14 | 0.628 | 0.09565 | -0.032 | 6.561
14.5 | 0.565 | 0.10289 | -0.032 | 5.491

## 118. Re 12M Mach 0.25 (2)
BIGFOIL.COM POLAR EXPORT
NACA65-213 a=0.8
NACA65-213 a=0.8 |  |  |  | Cl Max: | 1.6609 | at alpha= | 17.5 | deg
XFOIL ncrit=9 |  |  |  | L/D Max: | 121.977 | at alpha= | 8.5 | deg
Re: | 12000000 |  |  | Cd Min: | 0.20208 | at alpha= | -20 | deg
Mach: | 0.25 |  |  | Cl=0 at alpha= | -1.6349 | deg
|  |  |  | @ Cl=0.1, Cd= | 0.0041897
|  |  |  | @ Cl=0.4, Cd= | 0.0047417
|  |  |  | @ Cl=0.6, Cd= | 0.0063791
alpha (deg) | Cl | Cd | Cm | Cl/Cd
-20 | -0.7652 | 0.20208 | 0.025 | -3.7866
-19.5 | -1.1993 | 0.10138 | -0.0424 | -11.8297
-19 | -1.3075 | 0.07505 | -0.062 | -17.4217
-18.5 | -1.3313 | 0.06365 | -0.0694 | -20.9159
-18 | -1.3749 | 0.05137 | -0.0765 | -26.7646
-17.5 | -1.4066 | 0.04211 | -0.08 | -33.403
-17 | -1.4288 | 0.03493 | -0.0809 | -40.9047
-16 | -1.4485 | 0.0248 | -0.0768 | -58.4073
-15.5 | -1.4323 | 0.02186 | -0.0742 | -65.5215
-15 | -1.4167 | 0.01964 | -0.0697 | -72.1334
-14.5 | -1.402 | 0.01768 | -0.0642 | -79.2986
-14 | -1.3832 | 0.01639 | -0.0576 | -84.3929
-13.5 | -1.3495 | 0.01529 | -0.0528 | -88.2603
-13 | -1.3061 | 0.0142 | -0.0496 | -91.9789
-12.5 | -1.2581 | 0.01325 | -0.0469 | -94.9509
-12 | -1.2107 | 0.01214 | -0.0444 | -99.7282
-11.5 | -1.1597 | 0.01124 | -0.0423 | -103.1762
-11 | -1.1054 | 0.01054 | -0.0408 | -104.8767
-10.5 | -1.0495 | 0.00996 | -0.0396 | -105.3715
-10 | -0.9929 | 0.00942 | -0.0386 | -105.4034
-9.5 | -0.9354 | 0.00895 | -0.0379 | -104.514
-9 | -0.8773 | 0.00854 | -0.0374 | -102.7283
-8.5 | -0.8191 | 0.00814 | -0.0369 | -100.6265
-8 | -0.7612 | 0.00769 | -0.0366 | -98.9857
-7.5 | -0.7024 | 0.00732 | -0.0364 | -95.9563
-7 | -0.6432 | 0.00702 | -0.0364 | -91.6239
-6.5 | -0.5835 | 0.00677 | -0.0365 | -86.1891
-6 | -0.5237 | 0.00654 | -0.0368 | -80.0765
-5.5 | -0.4641 | 0.00628 | -0.037 | -73.9013
-5 | -0.4042 | 0.00606 | -0.0374 | -66.6997
-4.5 | -0.3439 | 0.00589 | -0.0379 | -58.3871
-4 | -0.284 | 0.0057 | -0.0384 | -49.8246
-3.5 | -0.2236 | 0.00555 | -0.039 | -40.2883
-3 | -0.1635 | 0.0054 | -0.0396 | -30.2778
-2.5 | -0.1032 | 0.00524 | -0.0403 | -19.6947
-2 | -0.0433 | 0.00504 | -0.041 | -8.5913
-1.5 | 0.016 | 0.0047 | -0.0416 | 3.4043
-1 | 0.0754 | 0.0044 | -0.0423 | 17.1364
0 | 0.1924 | 0.0034 | -0.0438 | 56.5882
0.5 | 0.253 | 0.00341 | -0.0446 | 74.1935
1 | 0.3131 | 0.00353 | -0.0453 | 88.6969
1.5 | 0.3664 | 0.00443 | -0.0451 | 82.7088
2.5 | 0.4785 | 0.00547 | -0.0453 | 87.4771
3 | 0.5347 | 0.00594 | -0.0453 | 90.0168
3.5 | 0.5913 | 0.00634 | -0.0453 | 93.265
4 | 0.6492 | 0.0066 | -0.0455 | 98.3636
4.5 | 0.7071 | 0.00684 | -0.0456 | 103.3772
5 | 0.7647 | 0.00711 | -0.0456 | 107.5527
5.5 | 0.8222 | 0.00735 | -0.0456 | 111.8639
6 | 0.8788 | 0.00766 | -0.0454 | 114.7258
7 | 0.9913 | 0.00828 | -0.0446 | 119.7222
7.5 | 1.0458 | 0.00868 | -0.0438 | 120.4839
8 | 1.1002 | 0.00906 | -0.0429 | 121.4349
8.5 | 1.1539 | 0.00946 | -0.0419 | 121.9767
9 | 1.2056 | 0.00994 | -0.0404 | 121.2877
9.5 | 1.2548 | 0.01051 | -0.0384 | 119.3911
10 | 1.3036 | 0.01103 | -0.0363 | 118.1868
10.5 | 1.3495 | 0.0116 | -0.0337 | 116.3362
11 | 1.3816 | 0.01222 | -0.0284 | 113.0606
11.5 | 1.4131 | 0.01303 | -0.0234 | 108.4497
12 | 1.4439 | 0.01402 | -0.0186 | 102.9886
13.5 | 1.5407 | 0.01736 | -0.0062 | 88.75
14 | 1.5689 | 0.01906 | -0.0022 | 82.3137
14.5 | 1.5947 | 0.02099 | 0.0017 | 75.9743
15 | 1.6132 | 0.02356 | 0.0058 | 68.472
15.5 | 1.63 | 0.02643 | 0.0095 | 61.6723
16 | 1.6475 | 0.02943 | 0.0126 | 55.9803
16.5 | 1.6569 | 0.0333 | 0.0155 | 49.7568
17 | 1.6599 | 0.03804 | 0.0178 | 43.6356
17.5 | 1.6609 | 0.04338 | 0.0192 | 38.2872
18 | 1.6515 | 0.05019 | 0.0195 | 32.905
18.5 | 1.6341 | 0.05851 | 0.0184 | 27.9286
19 | 1.6003 | 0.06968 | 0.0148 | 22.9664
19.5 | 1.5771 | 0.08056 | 0.01 | 19.5767
20 | 1.5299 | 0.09606 | 0.0012 | 15.9265

## 119. Re 12M Mach 0.50 (1)
BIGFOIL.COM POLAR EXPORT
NACA65-213 a=0.8
NACA65-213 a=0.8 |  |  |  | Cl Max: | 1.166 | at alpha= | 20 | deg
JavaFoil+Calcfoil stall+Eppler ext transition |  |  |  | L/D Max: | 107.31 | at alpha= | 4 | deg
Re: | 12000000 |  |  | Cd Min: | 0.00462 | at alpha= | 0 | deg
Mach: | 0.5 |  |  | Cl=0 at alpha= | -1.5797 | deg
|  |  |  | @ Cl=0.1, Cd= | 0.0048329
|  |  |  | @ Cl=0.4, Cd= | 0.0050991
|  |  |  | @ Cl=0.6, Cd= | 0.0061706
alpha (deg) | Cl | Cd | Cm | Cl/Cd
-20 | -1.011 | 0.15247 | -0.007 | -6.634
-19.5 | -0.982 | 0.14982 | -0.007 | -6.556
-19 | -0.954 | 0.14468 | -0.007 | -6.593
-18.5 | -0.935 | 0.12959 | -0.009 | -7.217
-18 | -0.905 | 0.12623 | -0.009 | -7.17
-17.5 | -0.875 | 0.12283 | -0.009 | -7.126
-17 | -0.845 | 0.14223 | -0.009 | -5.941
-16.5 | -0.82 | 0.1109 | -0.01 | -7.395
-16 | -0.794 | 0.11309 | -0.01 | -7.016
-15.5 | -0.767 | 0.10593 | -0.011 | -7.239
-15 | -0.744 | 0.09508 | -0.012 | -7.823
-14.5 | -0.723 | 0.08404 | -0.013 | -8.604
-14 | -0.767 | 0.03437 | -0.018 | -22.32
-13.5 | -0.655 | 0.09342 | -0.012 | -7.015
-13 | -0.63 | 0.08366 | -0.013 | -7.535
-12.5 | -0.606 | 0.07576 | -0.014 | -8.002
-12 | -0.629 | 0.03714 | -0.02 | -16.945
-11.5 | -0.643 | 0.01765 | -0.023 | -36.42
-11 | -0.518 | 0.07311 | -0.013 | -7.08
-10.5 | -0.49 | 0.06862 | -0.014 | -7.147
-10 | -0.467 | 0.05874 | -0.016 | -7.955
-9.5 | -0.523 | 0.01312 | -0.027 | -39.882
-9 | -0.498 | 0.01126 | -0.028 | -44.222
-8.5 | -0.467 | 0.01048 | -0.029 | -44.598
-8 | -0.352 | 0.05283 | -0.014 | -6.671
-7.5 | -0.328 | 0.04467 | -0.018 | -7.353
-7 | -0.559 | 0.00898 | -0.032 | -62.181
-6.5 | -0.577 | 0.00875 | -0.033 | -65.949
-6 | -0.55 | 0.00826 | -0.034 | -66.629
-5.5 | -0.506 | 0.00779 | -0.035 | -64.924
-5 | -0.452 | 0.00744 | -0.036 | -60.726
-4.5 | -0.392 | 0.00717 | -0.037 | -54.658
-4 | -0.328 | 0.00685 | -0.038 | -47.936
-3.5 | -0.263 | 0.00663 | -0.039 | -39.588
-3 | -0.195 | 0.00649 | -0.039 | -30.027
-2.5 | -0.127 | 0.00631 | -0.04 | -20.071
-2 | -0.058 | 0.00546 | -0.041 | -10.605
-1.5 | 0.011 | 0.00513 | -0.042 | 2.182
-1 | 0.081 | 0.00491 | -0.043 | 16.41
-0.5 | 0.15 | 0.00463 | -0.044 | 32.392
0 | 0.219 | 0.00462 | -0.045 | 47.52
0.5 | 0.289 | 0.00468 | -0.046 | 61.696
1 | 0.358 | 0.00474 | -0.047 | 75.598
1.5 | 0.427 | 0.00533 | -0.047 | 80.152
2 | 0.494 | 0.00541 | -0.048 | 91.387
2.5 | 0.562 | 0.00587 | -0.049 | 95.756
3 | 0.629 | 0.0064 | -0.05 | 98.326
3.5 | 0.694 | 0.00725 | -0.051 | 95.643
4 | 0.756 | 0.00705 | -0.052 | 107.31
4.5 | 0.815 | 0.00867 | -0.052 | 94.083
5 | 0.87 | 0.00908 | -0.053 | 95.813
5.5 | 0.917 | 0.00959 | -0.054 | 95.626
6 | 0.955 | 0.01016 | -0.055 | 93.989
6.5 | 0.976 | 0.01082 | -0.055 | 90.267
7 | 0.967 | 0.01174 | -0.056 | 82.412
7.5 | 0.793 | 0.01288 | -0.057 | 61.605
8 | 0.638 | 0.01348 | -0.057 | 47.334
8.5 | 0.55 | 0.05557 | -0.029 | 9.896
9 | 0.702 | 0.01418 | -0.059 | 49.502
9.5 | 0.732 | 0.01533 | -0.059 | 47.775
10 | 0.761 | 0.01713 | -0.06 | 44.4
10.5 | 0.674 | 0.05933 | -0.042 | 11.365
11 | 0.685 | 0.07555 | -0.032 | 9.061
11.5 | 0.853 | 0.01935 | -0.062 | 44.093
12 | 0.878 | 0.02207 | -0.062 | 39.775
12.5 | 0.881 | 0.0304 | -0.06 | 28.987
13 | 0.797 | 0.08777 | -0.039 | 9.081
13.5 | 0.965 | 0.02534 | -0.064 | 38.078
14 | 0.872 | 0.07935 | -0.048 | 10.987
14.5 | 0.876 | 0.10071 | -0.04 | 8.697
15 | 0.908 | 0.10284 | -0.043 | 8.832
15.5 | 0.927 | 0.1063 | -0.04 | 8.719
16 | 0.955 | 0.11216 | -0.042 | 8.511
16.5 | 0.991 | 0.11153 | -0.046 | 8.882
17 | 1.038 | 0.10238 | -0.052 | 10.138
17.5 | 1.041 | 0.12749 | -0.046 | 8.164
18 | 1.061 | 0.13622 | -0.045 | 7.791
18.5 | 1.091 | 0.14189 | -0.047 | 7.685
19 | 1.123 | 0.14129 | -0.049 | 7.947
19.5 | 1.152 | 0.14575 | -0.051 | 7.905
20 | 1.166 | 0.1702 | -0.047 | 6.852

## 120. Re 12M Mach 0.50 (2)
BIGFOIL.COM POLAR EXPORT
NACA65-213 a=0.8
NACA65-213 a=0.8 |  |  |  | Cl Max: | 1.1596 | at alpha= | 8.5 | deg
XFOIL ncrit=9 |  |  |  | L/D Max: | 114.431 | at alpha= | 6.5 | deg
Re: | 12000000 |  |  | Cd Min: | 0.1202 | at alpha= | 13.5 | deg
Mach: | 0.5 |  |  | Cl=0 at alpha= | -1.6516 | deg
|  |  |  | @ Cl=0.1, Cd= | 0.0043814
|  |  |  | @ Cl=0.4, Cd= | 0.0040985
|  |  |  | @ Cl=0.6, Cd= | 0.0064152
alpha (deg) | Cl | Cd | Cm | Cl/Cd
-12.5 | -0.5493 | 0.10812 | -0.0414 | -5.0805
-12 | -0.5464 | 0.09841 | -0.0475 | -5.5523
-11.5 | -0.5515 | 0.08776 | -0.0543 | -6.2842
-11 | -0.5736 | 0.07428 | -0.0635 | -7.7221
-10.5 | -0.5866 | 0.0601 | -0.0745 | -9.7604
-10 | -0.6185 | 0.04854 | -0.0827 | -12.7421
-9.5 | -0.6537 | 0.03973 | -0.086 | -16.4536
-9 | -0.687 | 0.03297 | -0.0847 | -20.8371
-8.5 | -0.7295 | 0.02739 | -0.0775 | -26.6338
-8 | -0.7575 | 0.02126 | -0.0684 | -35.6303
-7.5 | -0.7652 | 0.01377 | -0.0607 | -55.5701
-7 | -0.7316 | 0.0098 | -0.0546 | -74.6531
-6.5 | -0.6739 | 0.00821 | -0.0506 | -82.0828
-6 | -0.6066 | 0.00741 | -0.0483 | -81.8623
-5.5 | -0.5364 | 0.00694 | -0.0468 | -77.2911
-5 | -0.4659 | 0.00655 | -0.0459 | -71.1298
-4.5 | -0.3954 | 0.00625 | -0.0454 | -63.264
-4 | -0.325 | 0.00602 | -0.0453 | -53.9867
-3.5 | -0.2551 | 0.0058 | -0.0454 | -43.9828
-3 | -0.1854 | 0.00563 | -0.0457 | -32.9307
-2.5 | -0.1161 | 0.00545 | -0.0462 | -21.3028
-2 | -0.0471 | 0.00526 | -0.0468 | -8.9544
-1.5 | 0.0205 | 0.00492 | -0.0473 | 4.1667
-1 | 0.0876 | 0.00449 | -0.048 | 19.51
-0.5 | 0.1538 | 0.00391 | -0.0487 | 39.335
0 | 0.2202 | 0.0034 | -0.0495 | 64.7647
0.5 | 0.2897 | 0.00343 | -0.0505 | 84.4606
1 | 0.359 | 0.0035 | -0.0513 | 102.5714
1.5 | 0.4186 | 0.00437 | -0.0508 | 95.7895
2.5 | 0.5394 | 0.00583 | -0.0494 | 92.5214
3 | 0.6005 | 0.00642 | -0.0485 | 93.5358
3.5 | 0.6645 | 0.00682 | -0.0478 | 97.434
4 | 0.73 | 0.00712 | -0.0471 | 102.5281
4.5 | 0.7951 | 0.00745 | -0.0461 | 106.7248
5 | 0.8603 | 0.00778 | -0.0448 | 110.5784
6 | 0.9861 | 0.00862 | -0.0403 | 114.3968
6.5 | 1.0459 | 0.00914 | -0.0369 | 114.4311
7 | 1.0954 | 0.00982 | -0.0314 | 111.5479
7.5 | 1.1291 | 0.01075 | -0.0231 | 105.0326
8 | 1.1556 | 0.01233 | -0.0144 | 93.7226
8.5 | 1.1596 | 0.01531 | -0.0041 | 75.7413
9 | 1.1559 | 0.01993 | 0.0053 | 57.998
9.5 | 1.1293 | 0.02701 | 0.0136 | 41.8104
10 | 1.0978 | 0.03433 | 0.0193 | 31.9779
10.5 | 1.0634 | 0.04251 | 0.0219 | 25.0153
11 | 1.0256 | 0.05226 | 0.0211 | 19.625
11.5 | 0.9908 | 0.06341 | 0.0168 | 15.6253
12 | 0.9614 | 0.07605 | 0.0095 | 12.6417
13.5 | 0.9054 | 0.1202 | -0.0197 | 7.5324

## 121. Re 14M Mach 0.00 (1)
BIGFOIL.COM POLAR EXPORT
NACA65-213 a=0.8
NACA65-213 a=0.8 |  |  |  | Cl Max: | 1.163 | at alpha= | 11 | deg
JavaFoil+Calcfoil stall+Eppler ext transition |  |  |  | L/D Max: | 132.202 | at alpha= | 7.5 | deg
Re: | 14000000 |  |  | Cd Min: | 0.00451 | at alpha= | 0 | deg
Mach: | 0 |  |  | Cl=0 at alpha= | -1.5833 | deg
|  |  |  | @ Cl=0.1, Cd= | 0.0048
|  |  |  | @ Cl=0.4, Cd= | 0.0053024
|  |  |  | @ Cl=0.6, Cd= | 0.0066217
alpha (deg) | Cl | Cd | Cm | Cl/Cd
-17 | -0.657 | 0.12293 | -0.007 | -5.342
-16.5 | -0.676 | 0.11535 | -0.008 | -5.861
-16 | -0.693 | 0.11 | -0.008 | -6.298
-15.5 | -0.711 | 0.10176 | -0.009 | -6.983
-15 | -0.728 | 0.09301 | -0.01 | -7.826
-14.5 | -0.76 | 0.0718 | -0.012 | -10.577
-14 | -0.797 | 0.05064 | -0.014 | -15.729
-13.5 | -0.867 | 0.0217 | -0.017 | -39.941
-13 | -0.894 | 0.01525 | -0.018 | -58.669
-12.5 | -0.909 | 0.0126 | -0.019 | -72.098
-12 | -0.911 | 0.01153 | -0.02 | -78.955
-11.5 | -0.905 | 0.01091 | -0.021 | -82.963
-11 | -0.896 | 0.01025 | -0.022 | -87.412
-10.5 | -0.88 | 0.00984 | -0.023 | -89.401
-10 | -0.852 | 0.00936 | -0.024 | -90.998
-9.5 | -0.821 | 0.00893 | -0.024 | -91.866
-9 | -0.786 | 0.00861 | -0.025 | -91.272
-8.5 | -0.747 | 0.00825 | -0.026 | -90.567
-8 | -0.705 | 0.00797 | -0.027 | -88.518
-7.5 | -0.66 | 0.00764 | -0.027 | -86.435
-7 | -0.613 | 0.00739 | -0.028 | -82.855
-6.5 | -0.563 | 0.00716 | -0.029 | -78.644
-6 | -0.511 | 0.00693 | -0.03 | -73.729
-5.5 | -0.457 | 0.00671 | -0.03 | -68.048
-5 | -0.401 | 0.00654 | -0.031 | -61.39
-4.5 | -0.345 | 0.00642 | -0.032 | -53.711
-4 | -0.287 | 0.00626 | -0.033 | -45.842
-3.5 | -0.229 | 0.00614 | -0.033 | -37.208
-3 | -0.169 | 0.00601 | -0.034 | -28.175
-2.5 | -0.11 | 0.00588 | -0.035 | -18.691
-2 | -0.05 | 0.00523 | -0.036 | -9.6
-1.5 | 0.01 | 0.00502 | -0.036 | 1.933
-1 | 0.07 | 0.00483 | -0.037 | 14.467
-0.5 | 0.13 | 0.00477 | -0.038 | 27.25
0 | 0.19 | 0.00451 | -0.039 | 42.169
0.5 | 0.25 | 0.00466 | -0.04 | 53.709
1 | 0.31 | 0.00497 | -0.04 | 62.353
1.5 | 0.37 | 0.00516 | -0.041 | 71.716
2 | 0.429 | 0.00544 | -0.042 | 78.85
2.5 | 0.488 | 0.00577 | -0.043 | 84.681
3 | 0.547 | 0.00611 | -0.043 | 89.505
3.5 | 0.605 | 0.00667 | -0.044 | 90.723
4 | 0.662 | 0.00691 | -0.045 | 95.754
4.5 | 0.718 | 0.00709 | -0.045 | 101.251
5 | 0.772 | 0.00736 | -0.046 | 104.939
5.5 | 0.826 | 0.0076 | -0.047 | 108.589
6 | 0.877 | 0.00788 | -0.048 | 111.309
6.5 | 0.926 | 0.00764 | -0.048 | 121.175
7 | 0.973 | 0.00793 | -0.049 | 122.687
7.5 | 1.014 | 0.00767 | -0.05 | 132.202
8 | 1.051 | 0.00948 | -0.05 | 110.863
8.5 | 1.083 | 0.00986 | -0.051 | 109.814
9 | 1.11 | 0.01031 | -0.052 | 107.629
9.5 | 1.131 | 0.01076 | -0.052 | 105.132
10 | 1.148 | 0.01126 | -0.053 | 101.902
10.5 | 1.158 | 0.01192 | -0.053 | 97.185
11 | 1.163 | 0.01265 | -0.054 | 91.996
11.5 | 1.163 | 0.01326 | -0.055 | 87.773
12 | 1.157 | 0.01416 | -0.055 | 81.733
12.5 | 1.148 | 0.01481 | -0.056 | 77.523
13 | 1.132 | 0.01583 | -0.056 | 71.523
13.5 | 1.112 | 0.01706 | -0.056 | 65.193
14 | 1.087 | 0.0188 | -0.057 | 57.806
14.5 | 1.051 | 0.02234 | -0.057 | 47.057
15 | 1.008 | 0.02817 | -0.056 | 35.783
15.5 | 0.953 | 0.04017 | -0.054 | 23.722
16 | 0.83 | 0.10054 | -0.039 | 8.257

## 122. Re 14M Mach 0.00 (2)
BIGFOIL.COM POLAR EXPORT
NACA65-213 a=0.8
NACA65-213 a=0.8 |  |  |  | Cl Max: | 1.8141 | at alpha= | 20 | deg
XFOIL ncrit=9 |  |  |  | L/D Max: | 128.035 | at alpha= | 9 | deg
Re: | 14000000 |  |  | Cd Min: | 0.03888 | at alpha= | 20 | deg
Mach: | 0 |  |  | Cl=0 at alpha= | -1.6307 | deg
|  |  |  | @ Cl=0.1, Cd= | 0.004245
|  |  |  | @ Cl=0.4, Cd= | 0.0049301
|  |  |  | @ Cl=0.6, Cd= | 0.0062104
alpha (deg) | Cl | Cd | Cm | Cl/Cd
-20 | -1.6544 | 0.02953 | -0.0623 | -56.0244
-19.5 | -1.6465 | 0.02634 | -0.0611 | -62.5095
-19 | -1.6355 | 0.02361 | -0.0593 | -69.2715
-18.5 | -1.6173 | 0.02157 | -0.0573 | -74.9791
-18 | -1.6038 | 0.01941 | -0.0546 | -82.6275
-17.5 | -1.5848 | 0.0178 | -0.0516 | -89.0337
-17 | -1.5625 | 0.01665 | -0.0484 | -93.8438
-16.5 | -1.5436 | 0.0157 | -0.0438 | -98.3185
-16 | -1.5206 | 0.01495 | -0.0391 | -101.7124
-15.5 | -1.4828 | 0.01421 | -0.0371 | -104.349
-15 | -1.4413 | 0.01354 | -0.0356 | -106.4476
-14.5 | -1.3975 | 0.01289 | -0.0344 | -108.4174
-14 | -1.3515 | 0.01231 | -0.0336 | -109.7888
-13 | -1.256 | 0.01118 | -0.0323 | -112.3435
-12.5 | -1.2077 | 0.01056 | -0.0317 | -114.3655
-12 | -1.1578 | 0.01001 | -0.0313 | -115.6643
-11.5 | -1.1068 | 0.0095 | -0.0311 | -116.5053
-11 | -1.0545 | 0.0091 | -0.031 | -115.8791
-10.5 | -1.0012 | 0.00875 | -0.0311 | -114.4229
-10 | -0.9473 | 0.00843 | -0.0313 | -112.3725
-9.5 | -0.893 | 0.00812 | -0.0315 | -109.9754
-9 | -0.8383 | 0.00782 | -0.0318 | -107.1995
-8.5 | -0.7836 | 0.00746 | -0.032 | -105.0402
-8 | -0.7285 | 0.00714 | -0.0323 | -102.0308
-7.5 | -0.6728 | 0.00686 | -0.0327 | -98.0758
-7 | -0.6165 | 0.00663 | -0.0332 | -92.9864
-6.5 | -0.5599 | 0.00643 | -0.0337 | -87.0762
-6 | -0.5031 | 0.00622 | -0.0342 | -80.8842
-5.5 | -0.4462 | 0.00599 | -0.0348 | -74.4908
-5 | -0.3889 | 0.00583 | -0.0354 | -66.7067
-4.5 | -0.3313 | 0.00567 | -0.036 | -58.4303
-4 | -0.2738 | 0.0055 | -0.0367 | -49.7818
-3.5 | -0.2159 | 0.00537 | -0.0374 | -40.2048
-3 | -0.158 | 0.00523 | -0.0381 | -30.2103
-2.5 | -0.1001 | 0.00509 | -0.0388 | -19.666
-2 | -0.0424 | 0.0049 | -0.0394 | -8.6531
-1.5 | 0.015 | 0.00465 | -0.0401 | 3.2258
-1 | 0.0723 | 0.0044 | -0.0408 | 16.4318
-0.5 | 0.1295 | 0.00408 | -0.0415 | 31.7402
0 | 0.1853 | 0.00344 | -0.0422 | 53.8663
0.5 | 0.2433 | 0.00342 | -0.043 | 71.1404
1 | 0.2998 | 0.0037 | -0.0435 | 81.027
1.5 | 0.3516 | 0.00458 | -0.0435 | 76.7686
2 | 0.4069 | 0.00498 | -0.0438 | 81.7068
2.5 | 0.462 | 0.00537 | -0.0441 | 86.0335
3.5 | 0.572 | 0.00609 | -0.0445 | 93.9245
4 | 0.6278 | 0.00633 | -0.0449 | 99.1785
4.5 | 0.6836 | 0.00656 | -0.0452 | 104.2073
5 | 0.7392 | 0.00678 | -0.0455 | 109.0265
5.5 | 0.7945 | 0.007 | -0.0458 | 113.5
6 | 0.8493 | 0.00726 | -0.046 | 116.9835
6.5 | 0.9035 | 0.00753 | -0.0461 | 119.9867
7 | 0.9576 | 0.00779 | -0.0462 | 122.9268
7.5 | 1.0106 | 0.00811 | -0.0461 | 124.6116
8 | 1.0628 | 0.00845 | -0.0459 | 125.7751
8.5 | 1.1151 | 0.00876 | -0.0457 | 127.2945
9 | 1.1664 | 0.00911 | -0.0454 | 128.0351
9.5 | 1.2162 | 0.00951 | -0.0448 | 127.8864
10 | 1.2647 | 0.00996 | -0.044 | 126.9779
10.5 | 1.3125 | 0.0104 | -0.0431 | 126.2019
11 | 1.3593 | 0.01084 | -0.042 | 125.3967
11.5 | 1.4041 | 0.01131 | -0.0407 | 124.1468
12 | 1.4455 | 0.01188 | -0.0388 | 121.6751
12.5 | 1.4783 | 0.01242 | -0.0351 | 119.0258
13 | 1.502 | 0.01299 | -0.03 | 115.6274
14 | 1.5643 | 0.01446 | -0.0235 | 108.1812
14.5 | 1.5948 | 0.01539 | -0.0205 | 103.6257
15 | 1.6241 | 0.01645 | -0.0176 | 98.7295
15.5 | 1.6504 | 0.01773 | -0.0146 | 93.0852
16 | 1.6766 | 0.01909 | -0.0118 | 87.8261
16.5 | 1.6996 | 0.02074 | -0.009 | 81.9479
17 | 1.7181 | 0.02276 | -0.006 | 75.4877
17.5 | 1.739 | 0.02474 | -0.0037 | 70.291
18 | 1.7555 | 0.02713 | -0.0013 | 64.707
18.5 | 1.7745 | 0.02947 | 0.0005 | 60.2138
19 | 1.7902 | 0.03221 | 0.0022 | 55.579
19.5 | 1.8031 | 0.03538 | 0.0036 | 50.9638
20 | 1.8141 | 0.03888 | 0.0046 | 46.659

## 123. Re 14M Mach 0.10 (1)
BIGFOIL.COM POLAR EXPORT
NACA65-213 a=0.8
NACA65-213 a=0.8 |  |  |  | Cl Max: | 1.153 | at alpha= | 11 | deg
JavaFoil+Calcfoil stall+Eppler ext transition |  |  |  | L/D Max: | 131.261 | at alpha= | 7.5 | deg
Re: | 14000000 |  |  | Cd Min: | 0.00455 | at alpha= | 0 | deg
Mach: | 0.1 |  |  | Cl=0 at alpha= | -1.5833 | deg
|  |  |  | @ Cl=0.1, Cd= | 0.0047907
|  |  |  | @ Cl=0.4, Cd= | 0.0053039
|  |  |  | @ Cl=0.6, Cd= | 0.0066603
alpha (deg) | Cl | Cd | Cm | Cl/Cd
-17 | -0.613 | 0.12606 | -0.007 | -4.866
-16.5 | -0.635 | 0.11885 | -0.007 | -5.342
-16 | -0.656 | 0.113 | -0.008 | -5.802
-15.5 | -0.676 | 0.10441 | -0.009 | -6.478
-15 | -0.696 | 0.09633 | -0.009 | -7.225
-14.5 | -0.72 | 0.08335 | -0.011 | -8.632
-14 | -0.736 | 0.07657 | -0.012 | -9.61
-13.5 | -0.805 | 0.03733 | -0.016 | -21.572
-13 | -0.869 | 0.01684 | -0.018 | -51.589
-12.5 | -0.89 | 0.0132 | -0.019 | -67.41
-12 | -0.896 | 0.01187 | -0.02 | -75.514
-11.5 | -0.894 | 0.01115 | -0.021 | -80.252
-11 | -0.889 | 0.01031 | -0.022 | -86.17
-10.5 | -0.876 | 0.00997 | -0.023 | -87.814
-10 | -0.85 | 0.00947 | -0.024 | -89.669
-9.5 | -0.819 | 0.00896 | -0.024 | -91.451
-9 | -0.785 | 0.00869 | -0.025 | -90.34
-8.5 | -0.748 | 0.00834 | -0.026 | -89.639
-8 | -0.706 | 0.008 | -0.027 | -88.271
-7.5 | -0.662 | 0.00772 | -0.027 | -85.767
-7 | -0.615 | 0.00741 | -0.028 | -82.95
-6.5 | -0.565 | 0.00715 | -0.029 | -79.028
-6 | -0.513 | 0.00692 | -0.03 | -74.123
-5.5 | -0.459 | 0.00672 | -0.03 | -68.247
-5 | -0.403 | 0.0066 | -0.031 | -61.118
-4.5 | -0.346 | 0.0064 | -0.032 | -54.087
-4 | -0.288 | 0.00628 | -0.033 | -45.95
-3.5 | -0.23 | 0.00613 | -0.034 | -37.499
-3 | -0.17 | 0.00604 | -0.034 | -28.194
-2.5 | -0.111 | 0.00591 | -0.035 | -18.706
-2 | -0.05 | 0.00523 | -0.036 | -9.652
-1.5 | 0.01 | 0.00506 | -0.037 | 1.925
-1 | 0.07 | 0.00483 | -0.037 | 14.511
-0.5 | 0.131 | 0.00475 | -0.038 | 27.494
0 | 0.191 | 0.00455 | -0.039 | 42.009
0.5 | 0.251 | 0.00463 | -0.04 | 54.25
1 | 0.312 | 0.00496 | -0.04 | 62.85
1.5 | 0.372 | 0.00519 | -0.041 | 71.628
2 | 0.431 | 0.00543 | -0.042 | 79.434
2.5 | 0.491 | 0.00579 | -0.043 | 84.754
3 | 0.55 | 0.0061 | -0.044 | 90.119
3.5 | 0.608 | 0.00675 | -0.044 | 90.095
4 | 0.665 | 0.00692 | -0.045 | 96.107
4.5 | 0.721 | 0.00714 | -0.046 | 100.929
5 | 0.776 | 0.00735 | -0.046 | 105.556
5.5 | 0.829 | 0.0076 | -0.047 | 109.131
6 | 0.881 | 0.0079 | -0.048 | 111.537
6.5 | 0.93 | 0.00764 | -0.049 | 121.688
7 | 0.976 | 0.00796 | -0.049 | 122.637
7.5 | 1.017 | 0.00774 | -0.05 | 131.261
8 | 1.052 | 0.00957 | -0.051 | 109.978
8.5 | 1.083 | 0.00993 | -0.051 | 109.088
9 | 1.109 | 0.0104 | -0.052 | 106.63
9.5 | 1.129 | 0.01087 | -0.053 | 103.831
10 | 1.143 | 0.01139 | -0.053 | 100.372
10.5 | 1.151 | 0.01211 | -0.054 | 95.03
11 | 1.153 | 0.01284 | -0.054 | 89.808
11.5 | 1.149 | 0.01364 | -0.055 | 84.25
12 | 1.14 | 0.01453 | -0.055 | 78.439
12.5 | 1.126 | 0.01513 | -0.056 | 74.419
13 | 1.106 | 0.01624 | -0.056 | 68.112
13.5 | 1.081 | 0.01764 | -0.057 | 61.3
14 | 1.052 | 0.01926 | -0.057 | 54.598
14.5 | 0.997 | 0.02658 | -0.056 | 37.527
15 | 0.853 | 0.08616 | -0.041 | 9.9
15.5 | 0.827 | 0.08933 | -0.042 | 9.259
16 | 0.778 | 0.1081 | -0.036 | 7.198

## 124. Re 14M Mach 0.10 (2)
BIGFOIL.COM POLAR EXPORT
NACA65-213 a=0.8
NACA65-213 a=0.8 |  |  |  | Cl Max: | 1.805 | at alpha= | 20 | deg
XFOIL ncrit=9 |  |  |  | L/D Max: | 127.693 | at alpha= | 9 | deg
Re: | 14000000 |  |  | Cd Min: | 0.04248 | at alpha= | 20 | deg
Mach: | 0.1 |  |  | Cl=0 at alpha= | -1.6308 | deg
|  |  |  | @ Cl=0.1, Cd= | 0.0042439
|  |  |  | @ Cl=0.4, Cd= | 0.0049222
|  |  |  | @ Cl=0.6, Cd= | 0.0062159
alpha (deg) | Cl | Cd | Cm | Cl/Cd
-20 | -1.6389 | 0.03325 | -0.0668 | -49.2902
-19.5 | -1.6309 | 0.02972 | -0.066 | -54.8755
-19 | -1.6208 | 0.02658 | -0.0647 | -60.9782
-18.5 | -1.6056 | 0.02404 | -0.0629 | -66.7887
-18 | -1.5941 | 0.02145 | -0.0604 | -74.317
-17.5 | -1.5782 | 0.01938 | -0.0575 | -81.4345
-17 | -1.558 | 0.01771 | -0.0546 | -87.9729
-16.5 | -1.5399 | 0.01649 | -0.0501 | -93.3839
-16 | -1.5214 | 0.01553 | -0.0448 | -97.9652
-15.5 | -1.4919 | 0.01474 | -0.041 | -101.2144
-15 | -1.4517 | 0.014 | -0.039 | -103.6929
-14 | -1.3624 | 0.01266 | -0.0362 | -107.6145
-13.5 | -1.3147 | 0.01207 | -0.0352 | -108.9229
-13 | -1.2657 | 0.0115 | -0.0345 | -110.0609
-12.5 | -1.2172 | 0.01083 | -0.0336 | -112.3915
-12 | -1.167 | 0.01023 | -0.033 | -114.0762
-11.5 | -1.1158 | 0.00968 | -0.0325 | -115.2686
-11 | -1.0631 | 0.00923 | -0.0323 | -115.1788
-10.5 | -1.0093 | 0.00885 | -0.0322 | -114.0452
-10 | -0.9548 | 0.00852 | -0.0322 | -112.0657
-9.5 | -0.8999 | 0.0082 | -0.0323 | -109.7439
-9 | -0.8446 | 0.00788 | -0.0325 | -107.1827
-8.5 | -0.7893 | 0.00753 | -0.0327 | -104.8207
-8 | -0.7337 | 0.00719 | -0.0329 | -102.0445
-7.5 | -0.6776 | 0.0069 | -0.0332 | -98.2029
-7 | -0.6208 | 0.00666 | -0.0336 | -93.2132
-6 | -0.5064 | 0.00625 | -0.0346 | -81.024
-5.5 | -0.449 | 0.00601 | -0.0351 | -74.7088
-5 | -0.3914 | 0.00584 | -0.0357 | -67.0205
-4.5 | -0.3333 | 0.00568 | -0.0363 | -58.6796
-4 | -0.2755 | 0.00551 | -0.0369 | -50
-3.5 | -0.2172 | 0.00538 | -0.0376 | -40.3717
-3 | -0.1589 | 0.00524 | -0.0383 | -30.3244
-2.5 | -0.1006 | 0.0051 | -0.039 | -19.7255
-2 | -0.0426 | 0.0049 | -0.0397 | -8.6939
-1.5 | 0.0151 | 0.00466 | -0.0403 | 3.2403
-1 | 0.0728 | 0.0044 | -0.041 | 16.5455
-0.5 | 0.1303 | 0.00407 | -0.0418 | 32.0147
0 | 0.1865 | 0.00344 | -0.0425 | 54.2151
0.5 | 0.2448 | 0.00342 | -0.0432 | 71.5789
1.5 | 0.3536 | 0.00458 | -0.0437 | 77.2052
2 | 0.4092 | 0.00499 | -0.044 | 82.004
2.5 | 0.4646 | 0.00538 | -0.0443 | 86.3569
3 | 0.5198 | 0.00576 | -0.0445 | 90.2431
3.5 | 0.5752 | 0.00611 | -0.0447 | 94.1408
4 | 0.6314 | 0.00635 | -0.045 | 99.4331
4.5 | 0.6875 | 0.00657 | -0.0453 | 104.6423
5 | 0.7434 | 0.00681 | -0.0456 | 109.163
5.5 | 0.7991 | 0.00703 | -0.0458 | 113.67
6 | 0.8542 | 0.00729 | -0.046 | 117.1742
6.5 | 0.9088 | 0.00756 | -0.046 | 120.2116
7 | 0.9633 | 0.00783 | -0.046 | 123.0268
7.5 | 1.0166 | 0.00816 | -0.0459 | 124.5833
8 | 1.0693 | 0.0085 | -0.0456 | 125.8
8.5 | 1.1219 | 0.00883 | -0.0453 | 127.0555
9 | 1.1735 | 0.00919 | -0.0448 | 127.6931
9.5 | 1.2233 | 0.00962 | -0.0441 | 127.1622
10 | 1.2719 | 0.01009 | -0.0431 | 126.0555
10.5 | 1.3202 | 0.01052 | -0.0421 | 125.4943
11 | 1.3669 | 0.01098 | -0.0408 | 124.49
11.5 | 1.411 | 0.0115 | -0.0391 | 122.6957
12 | 1.4501 | 0.01212 | -0.0365 | 119.6452
12.5 | 1.4778 | 0.0127 | -0.0316 | 116.3622
13 | 1.5072 | 0.01323 | -0.0275 | 113.9229
14 | 1.5682 | 0.0149 | -0.0205 | 105.2483
14.5 | 1.5983 | 0.01593 | -0.0173 | 100.3327
15 | 1.6261 | 0.01719 | -0.0141 | 94.5957
15.5 | 1.6505 | 0.0187 | -0.0108 | 88.262
16 | 1.6755 | 0.02025 | -0.0079 | 82.7407
16.5 | 1.6978 | 0.02209 | -0.005 | 76.8583
17 | 1.7169 | 0.02424 | -0.0021 | 70.8292
17.5 | 1.7383 | 0.02634 | 0.0002 | 65.9947
18 | 1.7549 | 0.02893 | 0.0024 | 60.6602
18.5 | 1.7728 | 0.03155 | 0.0042 | 56.1902
19 | 1.7856 | 0.03479 | 0.0059 | 51.3251
19.5 | 1.7976 | 0.0383 | 0.0071 | 46.9347
20 | 1.805 | 0.04248 | 0.008 | 42.4906

## 125. Re 14M Mach 0.25 (1)
BIGFOIL.COM POLAR EXPORT
NACA65-213 a=0.8
NACA65-213 a=0.8 |  |  |  | Cl Max: | 1.103 | at alpha= | 9.5 | deg
JavaFoil+Calcfoil stall+Eppler ext transition |  |  |  | L/D Max: | 119.763 | at alpha= | 6.5 | deg
Re: | 14000000 |  |  | Cd Min: | 0.00455 | at alpha= | 0 | deg
Mach: | 0.25 |  |  | Cl=0 at alpha= | -1.5807 | deg
|  |  |  | @ Cl=0.1, Cd= | 0.0048248
|  |  |  | @ Cl=0.4, Cd= | 0.0053015
|  |  |  | @ Cl=0.6, Cd= | 0.10215
alpha (deg) | Cl | Cd | Cm | Cl/Cd
-15.5 | -0.37 | 0.11717 | -0.008 | -3.157
-15 | -0.425 | 0.11106 | -0.008 | -3.828
-14.5 | -0.476 | 0.10351 | -0.009 | -4.597
-14 | -0.522 | 0.09665 | -0.009 | -5.405
-13.5 | -0.564 | 0.0908 | -0.01 | -6.208
-13 | -0.601 | 0.0824 | -0.011 | -7.292
-12.5 | -0.632 | 0.07594 | -0.012 | -8.325
-12 | -0.658 | 0.06917 | -0.013 | -9.516
-11.5 | -0.788 | 0.0156 | -0.021 | -50.509
-11 | -0.816 | 0.01221 | -0.022 | -66.841
-10.5 | -0.825 | 0.01088 | -0.023 | -75.794
-10 | -0.819 | 0.01009 | -0.024 | -81.149
-9.5 | -0.803 | 0.00966 | -0.025 | -83.147
-9 | -0.778 | 0.00911 | -0.026 | -85.396
-8.5 | -0.746 | 0.00865 | -0.027 | -86.265
-8 | -0.71 | 0.00827 | -0.027 | -85.811
-7.5 | -0.669 | 0.00799 | -0.028 | -83.775
-7 | -0.624 | 0.00765 | -0.029 | -81.532
-6.5 | -0.575 | 0.00737 | -0.03 | -78.044
-6 | -0.524 | 0.00712 | -0.031 | -73.575
-5.5 | -0.469 | 0.0069 | -0.031 | -67.982
-5 | -0.413 | 0.00671 | -0.032 | -61.558
-4.5 | -0.355 | 0.00649 | -0.033 | -54.715
-4 | -0.296 | 0.00633 | -0.034 | -46.808
-3.5 | -0.236 | 0.00623 | -0.034 | -37.882
-3 | -0.175 | 0.00609 | -0.035 | -28.732
-2.5 | -0.114 | 0.00596 | -0.036 | -19.035
-2 | -0.052 | 0.00529 | -0.037 | -9.809
-1.5 | 0.01 | 0.00507 | -0.038 | 1.977
-1 | 0.072 | 0.00487 | -0.038 | 14.816
-0.5 | 0.134 | 0.00477 | -0.039 | 28.11
0 | 0.196 | 0.00455 | -0.04 | 43.174
0.5 | 0.258 | 0.00465 | -0.041 | 55.501
1 | 0.32 | 0.00503 | -0.042 | 63.619
1.5 | 0.382 | 0.00521 | -0.042 | 73.441
2 | 0.443 | 0.00552 | -0.043 | 80.221
2.5 | 0.504 | 0.00587 | -0.044 | 85.898
3 | 0.565 | 0.00626 | -0.045 | 90.209
3.5 | 0.624 | 0.0068 | -0.045 | 91.814
4 | 0.682 | 0.00708 | -0.046 | 96.386
4.5 | 0.74 | 0.00727 | -0.047 | 101.701
5 | 0.795 | 0.00761 | -0.048 | 104.503
5.5 | 0.849 | 0.00736 | -0.048 | 115.249
6 | 0.9 | 0.00764 | -0.049 | 117.739
6.5 | 0.948 | 0.00791 | -0.05 | 119.763
7 | 0.992 | 0.00916 | -0.051 | 108.337
7.5 | 1.029 | 0.0096 | -0.051 | 107.194
8 | 1.059 | 0.01001 | -0.052 | 105.802
8.5 | 1.082 | 0.01051 | -0.053 | 102.867
9 | 1.097 | 0.01103 | -0.053 | 99.421
9.5 | 1.103 | 0.01161 | -0.054 | 95.015
10 | 1.1 | 0.01243 | -0.054 | 88.481
10.5 | 1.087 | 0.01321 | -0.055 | 82.274
11 | 1.064 | 0.01412 | -0.056 | 75.386
11.5 | 1.031 | 0.01538 | -0.056 | 66.984
12 | 0.979 | 0.01808 | -0.056 | 54.176
12.5 | 0.79 | 0.07524 | -0.036 | 10.5
13 | 0.74 | 0.08244 | -0.034 | 8.976
13.5 | 0.688 | 0.08654 | -0.035 | 7.953
14 | 0.628 | 0.09484 | -0.033 | 6.624
14.5 | 0.565 | 0.10215 | -0.032 | 5.535

## 126. Re 14M Mach 0.25 (2)
BIGFOIL.COM POLAR EXPORT
NACA65-213 a=0.8
NACA65-213 a=0.8 |  |  |  | Cl Max: | 1.6891 | at alpha= | 17.5 | deg
XFOIL ncrit=9 |  |  |  | L/D Max: | 125.787 | at alpha= | 8.5 | deg
Re: | 14000000 |  |  | Cd Min: | 0.10978 | at alpha= | -20 | deg
Mach: | 0.25 |  |  | Cl=0 at alpha= | -1.6347 | deg
|  |  |  | @ Cl=0.1, Cd= | 0.004271
|  |  |  | @ Cl=0.4, Cd= | 0.0048362
|  |  |  | @ Cl=0.6, Cd= | 0.0062493
alpha (deg) | Cl | Cd | Cm | Cl/Cd
-20 | -1.2024 | 0.10978 | -0.0373 | -10.9528
-19.5 | -1.2995 | 0.0849 | -0.0557 | -15.3062
-19 | -1.3687 | 0.06653 | -0.069 | -20.5727
-18.5 | -1.3901 | 0.05644 | -0.0748 | -24.6297
-18 | -1.4272 | 0.04595 | -0.0798 | -31.0598
-17.5 | -1.4515 | 0.03811 | -0.0817 | -38.0871
-17 | -1.4677 | 0.03184 | -0.0815 | -46.0961
-16.5 | -1.4704 | 0.02722 | -0.0796 | -54.0191
-16 | -1.464 | 0.0234 | -0.0774 | -62.5641
-15.5 | -1.46 | 0.02043 | -0.0726 | -71.4635
-15 | -1.445 | 0.01831 | -0.0675 | -78.9186
-14.5 | -1.4283 | 0.01667 | -0.0614 | -85.6809
-14 | -1.4059 | 0.01556 | -0.0549 | -90.3535
-13.5 | -1.3637 | 0.01449 | -0.0513 | -94.1132
-13 | -1.3175 | 0.01349 | -0.0483 | -97.6649
-12.5 | -1.2676 | 0.01262 | -0.0458 | -100.4437
-12 | -1.2151 | 0.01186 | -0.0439 | -102.4536
-11.5 | -1.1643 | 0.0109 | -0.0418 | -106.8165
-11 | -1.1101 | 0.01018 | -0.0402 | -109.0472
-10.5 | -1.0539 | 0.0096 | -0.0391 | -109.7812
-10 | -0.9967 | 0.00909 | -0.0381 | -109.648
-9.5 | -0.9388 | 0.00865 | -0.0375 | -108.5318
-9 | -0.8803 | 0.00826 | -0.037 | -106.5738
-8.5 | -0.8213 | 0.00792 | -0.0366 | -103.6995
-8 | -0.7628 | 0.00751 | -0.0363 | -101.5712
-7.5 | -0.704 | 0.00715 | -0.0362 | -98.4615
-7 | -0.6447 | 0.00684 | -0.0362 | -94.2544
-6.5 | -0.5849 | 0.00658 | -0.0363 | -88.8906
-6 | -0.525 | 0.00637 | -0.0366 | -82.4176
-5.5 | -0.465 | 0.00613 | -0.0369 | -75.8564
-5 | -0.4051 | 0.00592 | -0.0373 | -68.4291
-4.5 | -0.3448 | 0.00575 | -0.0378 | -59.9652
-4 | -0.2846 | 0.00557 | -0.0383 | -51.0952
-3.5 | -0.2243 | 0.00543 | -0.0389 | -41.3076
-3 | -0.1639 | 0.00528 | -0.0396 | -31.0417
-2.5 | -0.1036 | 0.00514 | -0.0403 | -20.1556
-2 | -0.0434 | 0.00496 | -0.041 | -8.75
-1.5 | 0.016 | 0.00468 | -0.0416 | 3.4188
-1 | 0.0755 | 0.00442 | -0.0423 | 17.0814
-0.5 | 0.1347 | 0.00406 | -0.043 | 33.1773
0 | 0.1926 | 0.00341 | -0.0438 | 56.4809
0.5 | 0.253 | 0.0034 | -0.0446 | 74.4118
1.5 | 0.3652 | 0.00456 | -0.045 | 80.0877
2 | 0.4219 | 0.00501 | -0.0452 | 84.2116
3 | 0.5353 | 0.00586 | -0.0454 | 91.3481
3.5 | 0.5926 | 0.00622 | -0.0455 | 95.2733
4 | 0.6507 | 0.00645 | -0.0457 | 100.8837
4.5 | 0.7089 | 0.00669 | -0.0459 | 105.9641
5 | 0.7666 | 0.00694 | -0.0459 | 110.4611
5.5 | 0.8244 | 0.00718 | -0.046 | 114.8189
6 | 0.8812 | 0.00748 | -0.0458 | 117.8075
6.5 | 0.9382 | 0.00775 | -0.0455 | 121.0581
7 | 0.9943 | 0.00809 | -0.0451 | 122.9048
7.5 | 1.0493 | 0.00847 | -0.0444 | 123.8843
8 | 1.1044 | 0.00882 | -0.0436 | 125.2154
8.5 | 1.1585 | 0.00921 | -0.0426 | 125.7872
9 | 1.2103 | 0.00971 | -0.0411 | 124.6447
9.5 | 1.261 | 0.01021 | -0.0394 | 123.5064
10 | 1.3109 | 0.0107 | -0.0375 | 122.514
10.5 | 1.3578 | 0.01127 | -0.035 | 120.4791
11 | 1.3942 | 0.01189 | -0.0305 | 117.2582
11.5 | 1.4238 | 0.01269 | -0.0249 | 112.1986
12 | 1.4573 | 0.01355 | -0.0204 | 107.5498
12.5 | 1.4917 | 0.0144 | -0.0162 | 103.5903
13 | 1.5227 | 0.01532 | -0.0117 | 99.393
13.5 | 1.5541 | 0.01667 | -0.0076 | 93.2274
14 | 1.5815 | 0.01834 | -0.0033 | 86.2323
14.5 | 1.6076 | 0.02021 | 0.0007 | 79.5448
15 | 1.6286 | 0.02255 | 0.0048 | 72.2217
15.5 | 1.6493 | 0.02508 | 0.0085 | 65.7616
16 | 1.6685 | 0.02786 | 0.0118 | 59.8887
16.5 | 1.6801 | 0.03144 | 0.0149 | 53.4383
17 | 1.686 | 0.0358 | 0.0175 | 47.095
17.5 | 1.6891 | 0.04075 | 0.0193 | 41.4503
18 | 1.6833 | 0.04698 | 0.0202 | 35.8301
18.5 | 1.6694 | 0.05462 | 0.0197 | 30.5639
19 | 1.6385 | 0.06494 | 0.0171 | 25.231
19.5 | 1.6187 | 0.07492 | 0.0133 | 21.6057
20 | 1.5746 | 0.08929 | 0.0059 | 17.6347

## 127. Re 14M Mach 0.50 (1)
BIGFOIL.COM POLAR EXPORT
NACA65-213 a=0.8
NACA65-213 a=0.8 |  |  |  | Cl Max: | 1.165 | at alpha= | 20 | deg
JavaFoil+Calcfoil stall+Eppler ext transition |  |  |  | L/D Max: | 102.731 | at alpha= | 4 | deg
Re: | 14000000 |  |  | Cd Min: | 0.00466 | at alpha= | 0 | deg
Mach: | 0.5 |  |  | Cl=0 at alpha= | -1.5797 | deg
|  |  |  | @ Cl=0.1, Cd= | 0.0049597
|  |  |  | @ Cl=0.4, Cd= | 0.0053622
|  |  |  | @ Cl=0.6, Cd= | 0.0066663
alpha (deg) | Cl | Cd | Cm | Cl/Cd
-20 | -1.01 | 0.1621 | -0.007 | -6.228
-19.5 | -0.982 | 0.15673 | -0.007 | -6.264
-19 | -0.953 | 0.15708 | -0.007 | -6.069
-18.5 | -0.932 | 0.13628 | -0.008 | -6.842
-18 | -0.905 | 0.13011 | -0.009 | -6.953
-17.5 | -0.874 | 0.12831 | -0.009 | -6.814
-17 | -0.845 | 0.14487 | -0.009 | -5.833
-16.5 | -0.82 | 0.11427 | -0.01 | -7.18
-16 | -0.795 | 0.11152 | -0.01 | -7.125
-15.5 | -0.768 | 0.10309 | -0.011 | -7.454
-15 | -0.749 | 0.09032 | -0.012 | -8.288
-14.5 | -0.738 | 0.07215 | -0.014 | -10.224
-14 | -0.782 | 0.02747 | -0.019 | -28.483
-13.5 | -0.656 | 0.09303 | -0.012 | -7.05
-13 | -0.632 | 0.08195 | -0.013 | -7.708
-12.5 | -0.61 | 0.07245 | -0.015 | -8.415
-12 | -0.657 | 0.02414 | -0.022 | -27.229
-11.5 | -0.646 | 0.01652 | -0.024 | -39.097
-11 | -0.518 | 0.07191 | -0.013 | -7.198
-10.5 | -0.491 | 0.06794 | -0.014 | -7.223
-10 | -0.47 | 0.05674 | -0.017 | -8.277
-9.5 | -0.526 | 0.0124 | -0.027 | -42.428
-9 | -0.499 | 0.0109 | -0.029 | -45.789
-8.5 | -0.468 | 0.01019 | -0.03 | -45.954
-8 | -0.353 | 0.05222 | -0.014 | -6.751
-7.5 | -0.33 | 0.04328 | -0.019 | -7.622
-7 | -0.559 | 0.00931 | -0.032 | -60.056
-6.5 | -0.577 | 0.00857 | -0.033 | -67.355
-6 | -0.55 | 0.00803 | -0.034 | -68.538
-5.5 | -0.506 | 0.0076 | -0.035 | -66.528
-5 | -0.452 | 0.0073 | -0.036 | -61.835
-4.5 | -0.392 | 0.00697 | -0.037 | -56.236
-4 | -0.328 | 0.00672 | -0.038 | -48.896
-3.5 | -0.263 | 0.00652 | -0.039 | -40.275
-3 | -0.195 | 0.00639 | -0.039 | -30.507
-2.5 | -0.127 | 0.00621 | -0.04 | -20.416
-2 | -0.058 | 0.00607 | -0.041 | -9.538
-1.5 | 0.011 | 0.00527 | -0.042 | 2.126
-1 | 0.081 | 0.00499 | -0.043 | 16.152
-0.5 | 0.15 | 0.00488 | -0.044 | 30.751
0 | 0.219 | 0.00466 | -0.045 | 47.111
0.5 | 0.289 | 0.00472 | -0.046 | 61.222
1 | 0.358 | 0.00521 | -0.047 | 68.75
1.5 | 0.427 | 0.00546 | -0.047 | 78.34
2 | 0.494 | 0.00554 | -0.048 | 89.325
2.5 | 0.562 | 0.00598 | -0.049 | 93.92
3 | 0.629 | 0.00719 | -0.05 | 87.473
3.5 | 0.694 | 0.00708 | -0.051 | 98.033
4 | 0.757 | 0.00737 | -0.052 | 102.731
4.5 | 0.816 | 0.00845 | -0.052 | 96.603
5 | 0.87 | 0.00888 | -0.053 | 98.049
5.5 | 0.918 | 0.00937 | -0.054 | 97.984
6 | 0.956 | 0.00992 | -0.055 | 96.322
6.5 | 0.977 | 0.01053 | -0.055 | 92.767
7 | 0.968 | 0.01142 | -0.056 | 84.802
7.5 | 0.793 | 0.01267 | -0.057 | 62.609
8 | 0.639 | 0.01311 | -0.057 | 48.707
8.5 | 0.55 | 0.05529 | -0.029 | 9.953
9 | 0.703 | 0.01377 | -0.059 | 51.022
9.5 | 0.733 | 0.01488 | -0.06 | 49.281
10 | 0.762 | 0.01659 | -0.06 | 45.921
10.5 | 0.779 | 0.02049 | -0.059 | 38.003
11 | 0.685 | 0.07513 | -0.032 | 9.111
11.5 | 0.854 | 0.01871 | -0.062 | 45.663
12 | 0.88 | 0.02113 | -0.062 | 41.653
12.5 | 0.894 | 0.02628 | -0.061 | 34.038
13 | 0.8 | 0.08563 | -0.04 | 9.338
13.5 | 0.969 | 0.02398 | -0.064 | 40.401
14 | 0.956 | 0.03902 | -0.061 | 24.491
14.5 | 0.879 | 0.09759 | -0.042 | 9.011
15 | 0.912 | 0.09902 | -0.045 | 9.214
15.5 | 0.931 | 0.10788 | -0.042 | 8.626
16 | 0.957 | 0.11453 | -0.043 | 8.357
16.5 | 0.986 | 0.11874 | -0.044 | 8.3
17 | 1.019 | 0.11976 | -0.047 | 8.506
17.5 | 1.038 | 0.1334 | -0.045 | 7.78
18 | 1.06 | 0.14707 | -0.044 | 7.207
18.5 | 1.088 | 0.14993 | -0.046 | 7.259
19 | 1.119 | 0.15037 | -0.048 | 7.443
19.5 | 1.145 | 0.15984 | -0.049 | 7.166
20 | 1.165 | 0.18273 | -0.047 | 6.376

## 128. Re 14M Mach 0.50 (2)
BIGFOIL.COM POLAR EXPORT
NACA65-213 a=0.8
NACA65-213 a=0.8 |  |  |  | Cl Max: | 1.1725 | at alpha= | 8.5 | deg
XFOIL ncrit=9 |  |  |  | L/D Max: | 118.281 | at alpha= | 6.5 | deg
Re: | 14000000 |  |  | Cd Min: | 0.11808 | at alpha= | 13.5 | deg
Mach: | 0.5 |  |  | Cl=0 at alpha= | -1.6513 | deg
|  |  |  | @ Cl=0.1, Cd= | 0.0044085
|  |  |  | @ Cl=0.4, Cd= | 0.0042293
|  |  |  | @ Cl=0.6, Cd= | 0.0062035
alpha (deg) | Cl | Cd | Cm | Cl/Cd
-12.5 | -0.5623 | 0.10559 | -0.0432 | -5.3253
-12 | -0.5605 | 0.09584 | -0.0494 | -5.8483
-11.5 | -0.565 | 0.08542 | -0.0561 | -6.6144
-11 | -0.5868 | 0.07181 | -0.0655 | -8.1716
-10.5 | -0.5993 | 0.05807 | -0.0763 | -10.3203
-10 | -0.6319 | 0.04703 | -0.0838 | -13.4361
-9.5 | -0.667 | 0.03854 | -0.0865 | -17.3067
-9 | -0.6988 | 0.03212 | -0.0846 | -21.7559
-8.5 | -0.7413 | 0.02681 | -0.0765 | -27.6501
-8 | -0.7661 | 0.02059 | -0.0679 | -37.2074
-7.5 | -0.7746 | 0.01297 | -0.0599 | -59.7224
-7 | -0.7394 | 0.00921 | -0.0538 | -80.2823
-6.5 | -0.6784 | 0.00785 | -0.0501 | -86.4204
-6 | -0.6095 | 0.00716 | -0.0479 | -85.1257
-5.5 | -0.5385 | 0.00672 | -0.0466 | -80.1339
-5 | -0.4673 | 0.00641 | -0.0458 | -72.9017
-4.5 | -0.3967 | 0.00609 | -0.0453 | -65.1396
-4 | -0.3261 | 0.00588 | -0.0452 | -55.4592
-3.5 | -0.2559 | 0.00566 | -0.0453 | -45.212
-3 | -0.1862 | 0.00549 | -0.0456 | -33.9162
-2.5 | -0.1166 | 0.00532 | -0.0461 | -21.9173
-2 | -0.0475 | 0.00517 | -0.0467 | -9.1876
-1.5 | 0.0206 | 0.00485 | -0.0474 | 4.2474
-1 | 0.0879 | 0.00449 | -0.048 | 19.5768
-0.5 | 0.1547 | 0.00404 | -0.0488 | 38.2921
0 | 0.2203 | 0.00338 | -0.0495 | 65.1775
0.5 | 0.2897 | 0.0034 | -0.0505 | 85.2059
1 | 0.3586 | 0.0035 | -0.0513 | 102.4571
1.5 | 0.4165 | 0.00452 | -0.0505 | 92.146
2 | 0.478 | 0.00518 | -0.0501 | 92.278
2.5 | 0.5394 | 0.00579 | -0.0494 | 93.1606
3.5 | 0.6669 | 0.00666 | -0.0482 | 100.1351
4 | 0.733 | 0.00695 | -0.0476 | 105.4676
4.5 | 0.7986 | 0.00726 | -0.0466 | 110
5.5 | 0.9283 | 0.00798 | -0.0435 | 116.3283
6 | 0.992 | 0.00839 | -0.0412 | 118.236
6.5 | 1.0527 | 0.0089 | -0.0379 | 118.2809
7 | 1.1086 | 0.00953 | -0.0334 | 116.3274
7.5 | 1.1432 | 0.01036 | -0.025 | 110.3475
8 | 1.1693 | 0.01185 | -0.0159 | 98.6751
8.5 | 1.1725 | 0.01474 | -0.0052 | 79.5455
9 | 1.1633 | 0.01956 | 0.0048 | 59.4734
9.5 | 1.1381 | 0.02646 | 0.0133 | 43.0121
10 | 1.1066 | 0.03367 | 0.0192 | 32.8661
10.5 | 1.0731 | 0.04166 | 0.0221 | 25.7585
11 | 1.0354 | 0.05122 | 0.0216 | 20.2148
11.5 | 1.0007 | 0.06219 | 0.0177 | 16.091
12 | 0.9718 | 0.07455 | 0.0107 | 13.0355
12.5 | 0.9473 | 0.08866 | 0.0009 | 10.6846
13 | 0.9298 | 0.10401 | -0.01 | 8.9395
13.5 | 0.9158 | 0.11808 | -0.018 | 7.7558

## 129. Re 16M Mach 0.00 (1)
BIGFOIL.COM POLAR EXPORT
NACA65-213 a=0.8
NACA65-213 a=0.8 |  |  |  | Cl Max: | 1.164 | at alpha= | 11 | deg
JavaFoil+Calcfoil stall+Eppler ext transition |  |  |  | L/D Max: | 126.003 | at alpha= | 7.5 | deg
Re: | 16000000 |  |  | Cd Min: | 0.0048 | at alpha= | -0.5 | deg
Mach: | 0 |  |  | Cl=0 at alpha= | -1.5833 | deg
|  |  |  | @ Cl=0.1, Cd= | 0.00488
|  |  |  | @ Cl=0.4, Cd= | 0.0054071
|  |  |  | @ Cl=0.6, Cd= | 0.0068502
alpha (deg) | Cl | Cd | Cm | Cl/Cd
-17 | -0.657 | 0.12212 | -0.007 | -5.381
-16.5 | -0.675 | 0.11765 | -0.008 | -5.738
-16 | -0.693 | 0.10885 | -0.008 | -6.37
-15.5 | -0.712 | 0.10029 | -0.009 | -7.097
-15 | -0.73 | 0.09087 | -0.01 | -8.032
-14.5 | -0.789 | 0.05183 | -0.014 | -15.214
-14 | -0.842 | 0.02882 | -0.016 | -29.2
-13.5 | -0.875 | 0.01912 | -0.017 | -45.779
-13 | -0.891 | 0.01582 | -0.018 | -56.299
-12.5 | -0.911 | 0.01213 | -0.02 | -75.133
-12 | -0.913 | 0.0112 | -0.02 | -81.439
-11.5 | -0.907 | 0.01063 | -0.021 | -85.34
-11 | -0.897 | 0.00937 | -0.022 | -95.785
-10.5 | -0.88 | 0.00956 | -0.023 | -91.988
-10 | -0.852 | 0.0092 | -0.024 | -92.643
-9.5 | -0.821 | 0.0087 | -0.024 | -94.331
-9 | -0.786 | 0.00846 | -0.025 | -92.904
-8.5 | -0.747 | 0.00811 | -0.026 | -92.047
-8 | -0.705 | 0.00779 | -0.027 | -90.525
-7.5 | -0.66 | 0.00752 | -0.027 | -87.805
-7 | -0.613 | 0.00729 | -0.028 | -84.071
-6.5 | -0.563 | 0.00704 | -0.029 | -79.926
-6 | -0.511 | 0.00682 | -0.03 | -74.878
-5.5 | -0.457 | 0.00663 | -0.03 | -68.905
-5 | -0.401 | 0.00643 | -0.031 | -62.416
-4.5 | -0.345 | 0.00626 | -0.032 | -55.094
-4 | -0.287 | 0.00616 | -0.033 | -46.605
-3.5 | -0.229 | 0.00604 | -0.033 | -37.877
-3 | -0.169 | 0.00592 | -0.034 | -28.62
-2.5 | -0.11 | 0.00584 | -0.035 | -18.832
-2 | -0.05 | 0.00529 | -0.036 | -9.5
-1.5 | 0.01 | 0.00511 | -0.036 | 1.899
-1 | 0.07 | 0.00496 | -0.037 | 14.066
-0.5 | 0.13 | 0.0048 | -0.038 | 27.042
0 | 0.19 | 0.00486 | -0.039 | 39.129
0.5 | 0.25 | 0.00492 | -0.04 | 50.792
1 | 0.31 | 0.00505 | -0.04 | 61.431
1.5 | 0.37 | 0.00528 | -0.041 | 70.069
2 | 0.429 | 0.00553 | -0.042 | 77.541
2.5 | 0.488 | 0.00586 | -0.043 | 83.284
3 | 0.547 | 0.00611 | -0.043 | 89.511
3.5 | 0.605 | 0.00692 | -0.044 | 87.471
4 | 0.662 | 0.00682 | -0.045 | 97.102
4.5 | 0.718 | 0.00696 | -0.045 | 103.086
5 | 0.773 | 0.00715 | -0.046 | 108.123
5.5 | 0.826 | 0.00744 | -0.047 | 110.929
6 | 0.877 | 0.00772 | -0.048 | 113.547
6.5 | 0.926 | 0.00749 | -0.048 | 123.599
7 | 0.973 | 0.00777 | -0.049 | 125.246
7.5 | 1.014 | 0.00805 | -0.05 | 126.003
8 | 1.051 | 0.00927 | -0.05 | 113.328
8.5 | 1.083 | 0.00967 | -0.051 | 112.07
9 | 1.11 | 0.01007 | -0.052 | 110.222
9.5 | 1.132 | 0.01051 | -0.052 | 107.681
10 | 1.149 | 0.011 | -0.053 | 104.417
10.5 | 1.159 | 0.01167 | -0.054 | 99.317
11 | 1.164 | 0.01233 | -0.054 | 94.404
11.5 | 1.164 | 0.01308 | -0.055 | 88.998
12 | 1.159 | 0.0138 | -0.055 | 83.972
12.5 | 1.149 | 0.01442 | -0.056 | 79.676
13 | 1.134 | 0.0154 | -0.056 | 73.604
13.5 | 1.114 | 0.01657 | -0.057 | 67.207
14 | 1.088 | 0.0183 | -0.057 | 59.477
14.5 | 1.056 | 0.02111 | -0.057 | 50.004
15 | 1.022 | 0.02408 | -0.057 | 42.43
15.5 | 0.944 | 0.04373 | -0.053 | 21.596
16 | 0.836 | 0.09553 | -0.041 | 8.748

## 130. Re 16M Mach 0.00 (2)
BIGFOIL.COM POLAR EXPORT
NACA65-213 a=0.8
NACA65-213 a=0.8 |  |  |  | Cl Max: | 1.8308 | at alpha= | 20 | deg
XFOIL ncrit=9 |  |  |  | L/D Max: | 131.246 | at alpha= | 9 | deg
Re: | 16000000 |  |  | Cd Min: | 0.03725 | at alpha= | 20 | deg
Mach: | 0 |  |  | Cl=0 at alpha= | -1.6296 | deg
|  |  |  | @ Cl=0.1, Cd= | 0.0042745
|  |  |  | @ Cl=0.4, Cd= | 0.0049572
|  |  |  | @ Cl=0.6, Cd= | 0.0061014
alpha (deg) | Cl | Cd | Cm | Cl/Cd
-20 | -1.673 | 0.028 | -0.0619 | -59.75
-19.5 | -1.6596 | 0.02534 | -0.0606 | -65.4933
-19 | -1.6472 | 0.02279 | -0.0587 | -72.2773
-18.5 | -1.6285 | 0.02084 | -0.0567 | -78.143
-18 | -1.614 | 0.01882 | -0.0537 | -85.7598
-17.5 | -1.5927 | 0.01729 | -0.0511 | -92.1168
-17 | -1.5778 | 0.01611 | -0.0464 | -97.9392
-16.5 | -1.5606 | 0.01521 | -0.0411 | -102.6036
-16 | -1.5301 | 0.01448 | -0.0378 | -105.6699
-15.5 | -1.4908 | 0.01377 | -0.036 | -108.2643
-15 | -1.4482 | 0.01311 | -0.0347 | -110.4653
-14.5 | -1.4036 | 0.01249 | -0.0336 | -112.3779
-14 | -1.357 | 0.01192 | -0.0328 | -113.8423
-13.5 | -1.309 | 0.01139 | -0.0322 | -114.9254
-12.5 | -1.2104 | 0.01034 | -0.0313 | -117.06
-12 | -1.1603 | 0.0098 | -0.031 | -118.398
-11.5 | -1.1093 | 0.0093 | -0.0307 | -119.2796
-11 | -1.057 | 0.00888 | -0.0307 | -119.0315
-10.5 | -1.0036 | 0.00853 | -0.0308 | -117.6553
-10 | -0.9495 | 0.00822 | -0.031 | -115.5109
-8.5 | -0.7849 | 0.00733 | -0.0318 | -107.0805
-8 | -0.7296 | 0.00701 | -0.0321 | -104.0799
-7.5 | -0.6739 | 0.00672 | -0.0325 | -100.2827
-7 | -0.6176 | 0.00649 | -0.033 | -95.1618
-6.5 | -0.5608 | 0.00629 | -0.0336 | -89.1574
-6 | -0.5038 | 0.0061 | -0.0341 | -82.5902
-5.5 | -0.4469 | 0.00589 | -0.0347 | -75.8744
-5 | -0.3895 | 0.0057 | -0.0353 | -68.3333
-4.5 | -0.3319 | 0.00557 | -0.036 | -59.5871
-4 | -0.2743 | 0.00539 | -0.0366 | -50.8905
-3.5 | -0.2164 | 0.00528 | -0.0373 | -40.9848
-3 | -0.1584 | 0.00513 | -0.038 | -30.8772
-2.5 | -0.1004 | 0.00501 | -0.0387 | -20.0399
-2 | -0.0426 | 0.00487 | -0.0394 | -8.7474
-1.5 | 0.0149 | 0.00465 | -0.0401 | 3.2043
-1 | 0.0723 | 0.0044 | -0.0408 | 16.4318
-0.5 | 0.1297 | 0.00414 | -0.0415 | 31.3285
0 | 0.1857 | 0.00356 | -0.0422 | 52.1629
0.5 | 0.2431 | 0.00345 | -0.043 | 70.4638
1 | 0.2983 | 0.0039 | -0.0434 | 76.4872
1.5 | 0.3511 | 0.00464 | -0.0434 | 75.6681
2 | 0.4066 | 0.005 | -0.0438 | 81.32
3 | 0.5174 | 0.00569 | -0.0444 | 90.9315
3.5 | 0.5729 | 0.006 | -0.0446 | 95.4833
4 | 0.629 | 0.00621 | -0.045 | 101.2882
4.5 | 0.685 | 0.00643 | -0.0454 | 106.5319
5 | 0.7406 | 0.00665 | -0.0457 | 111.3684
5.5 | 0.7961 | 0.00687 | -0.046 | 115.8806
6 | 0.8509 | 0.00712 | -0.0462 | 119.5084
6.5 | 0.9054 | 0.00737 | -0.0464 | 122.8494
7 | 0.9596 | 0.00763 | -0.0465 | 125.7667
7.5 | 1.0127 | 0.00795 | -0.0464 | 127.3836
8 | 1.0655 | 0.00827 | -0.0463 | 128.8392
8.5 | 1.118 | 0.00857 | -0.0462 | 130.4551
9 | 1.1694 | 0.00891 | -0.0459 | 131.2458
9.5 | 1.2193 | 0.00933 | -0.0453 | 130.686
10.5 | 1.317 | 0.01015 | -0.0438 | 129.7537
11 | 1.3643 | 0.01058 | -0.0429 | 128.9509
11.5 | 1.4094 | 0.01106 | -0.0416 | 127.4322
12 | 1.4511 | 0.01166 | -0.0397 | 124.4511
13 | 1.515 | 0.01277 | -0.0323 | 118.6374
13.5 | 1.5431 | 0.01324 | -0.0281 | 116.5483
14 | 1.5746 | 0.01401 | -0.0249 | 112.3911
14.5 | 1.6049 | 0.0149 | -0.0219 | 107.7114
15 | 1.6332 | 0.01597 | -0.0187 | 102.2668
15.5 | 1.6591 | 0.01726 | -0.0156 | 96.124
16 | 1.6853 | 0.01858 | -0.0127 | 90.7051
16.5 | 1.7082 | 0.02018 | -0.0098 | 84.6482
17 | 1.7287 | 0.02205 | -0.0069 | 78.3991
17.5 | 1.7506 | 0.02389 | -0.0045 | 73.2775
18 | 1.7699 | 0.02603 | -0.0022 | 67.9946
18.5 | 1.7894 | 0.02826 | -0.0003 | 63.3192
19 | 1.8049 | 0.03092 | 0.0015 | 58.3732
19.5 | 1.8197 | 0.03385 | 0.003 | 53.7578
20 | 1.8308 | 0.03725 | 0.0042 | 49.149

## 131. Re 16M Mach 0.10 (1)
BIGFOIL.COM POLAR EXPORT
NACA65-213 a=0.8
NACA65-213 a=0.8 |  |  |  | Cl Max: | 1.154 | at alpha= | 11 | deg
JavaFoil+Calcfoil stall+Eppler ext transition |  |  |  | L/D Max: | 125.568 | at alpha= | 7 | deg
Re: | 16000000 |  |  | Cd Min: | 0.00484 | at alpha= | -0.5 | deg
Mach: | 0.1 |  |  | Cl=0 at alpha= | -1.5833 | deg
|  |  |  | @ Cl=0.1, Cd= | 0.0048908
|  |  |  | @ Cl=0.4, Cd= | 0.0053929
|  |  |  | @ Cl=0.6, Cd= | 0.0068955
alpha (deg) | Cl | Cd | Cm | Cl/Cd
-17 | -0.614 | 0.12419 | -0.007 | -4.942
-16.5 | -0.635 | 0.1176 | -0.007 | -5.401
-16 | -0.656 | 0.11168 | -0.008 | -5.873
-15.5 | -0.677 | 0.10324 | -0.009 | -6.557
-15 | -0.696 | 0.09688 | -0.009 | -7.181
-14.5 | -0.72 | 0.08243 | -0.011 | -8.741
-14 | -0.745 | 0.06904 | -0.013 | -10.796
-13.5 | -0.834 | 0.02537 | -0.017 | -32.878
-13 | -0.862 | 0.01836 | -0.018 | -46.945
-12.5 | -0.893 | 0.01264 | -0.02 | -70.657
-12 | -0.899 | 0.01149 | -0.02 | -78.181
-11.5 | -0.896 | 0.01084 | -0.021 | -82.693
-11 | -0.89 | 0.00938 | -0.022 | -94.882
-10.5 | -0.876 | 0.00978 | -0.023 | -89.523
-10 | -0.85 | 0.0093 | -0.024 | -91.319
-9.5 | -0.819 | 0.00879 | -0.024 | -93.223
-9 | -0.785 | 0.00847 | -0.025 | -92.676
-8.5 | -0.748 | 0.00819 | -0.026 | -91.281
-8 | -0.706 | 0.00786 | -0.027 | -89.877
-7.5 | -0.662 | 0.00758 | -0.027 | -87.337
-7 | -0.615 | 0.00728 | -0.028 | -84.377
-6.5 | -0.565 | 0.00705 | -0.029 | -80.062
-6 | -0.513 | 0.00681 | -0.03 | -75.284
-5.5 | -0.459 | 0.00662 | -0.03 | -69.335
-5 | -0.403 | 0.00649 | -0.031 | -62.13
-4.5 | -0.346 | 0.00632 | -0.032 | -54.793
-4 | -0.288 | 0.00616 | -0.033 | -46.815
-3.5 | -0.23 | 0.00609 | -0.034 | -37.731
-3 | -0.17 | 0.00597 | -0.034 | -28.521
-2.5 | -0.111 | 0.00586 | -0.035 | -18.848
-2 | -0.05 | 0.00529 | -0.036 | -9.537
-1.5 | 0.01 | 0.00509 | -0.037 | 1.916
-1 | 0.07 | 0.00494 | -0.037 | 14.192
-0.5 | 0.131 | 0.00484 | -0.038 | 26.943
0 | 0.191 | 0.00486 | -0.039 | 39.262
0.5 | 0.251 | 0.0049 | -0.04 | 51.269
1 | 0.312 | 0.00508 | -0.04 | 61.345
1.5 | 0.372 | 0.00526 | -0.041 | 70.665
2 | 0.431 | 0.00554 | -0.042 | 77.826
2.5 | 0.491 | 0.00585 | -0.043 | 83.837
3 | 0.55 | 0.00618 | -0.044 | 88.912
3.5 | 0.608 | 0.00701 | -0.044 | 86.802
4 | 0.665 | 0.0068 | -0.045 | 97.752
4.5 | 0.721 | 0.00704 | -0.046 | 102.471
5 | 0.776 | 0.00723 | -0.046 | 107.326
5.5 | 0.829 | 0.00747 | -0.047 | 111.081
6 | 0.881 | 0.00772 | -0.048 | 114.054
6.5 | 0.93 | 0.00753 | -0.049 | 123.415
7 | 0.976 | 0.00777 | -0.049 | 125.568
7.5 | 1.017 | 0.00813 | -0.05 | 125.143
8 | 1.053 | 0.00937 | -0.051 | 112.421
8.5 | 1.084 | 0.00977 | -0.051 | 110.903
9 | 1.11 | 0.01018 | -0.052 | 109.024
9.5 | 1.13 | 0.01062 | -0.053 | 106.356
10 | 1.144 | 0.01112 | -0.053 | 102.855
10.5 | 1.152 | 0.01186 | -0.054 | 97.126
11 | 1.154 | 0.01248 | -0.054 | 92.476
11.5 | 1.151 | 0.0133 | -0.055 | 86.533
12 | 1.141 | 0.0141 | -0.055 | 80.945
12.5 | 1.127 | 0.01482 | -0.056 | 76.061
13 | 1.106 | 0.0161 | -0.056 | 68.681
13.5 | 1.083 | 0.0171 | -0.057 | 63.304
14 | 1.053 | 0.01883 | -0.057 | 55.907
14.5 | 1 | 0.02551 | -0.056 | 39.217
15 | 0.963 | 0.02926 | -0.056 | 32.895
15.5 | 0.824 | 0.09171 | -0.041 | 8.982
16 | 0.78 | 0.10558 | -0.037 | 7.388

## 132. Re 16M Mach 0.10 (2)
BIGFOIL.COM POLAR EXPORT
NACA65-213 a=0.8
NACA65-213 a=0.8 |  |  |  | Cl Max: | 1.8223 | at alpha= | 20 | deg
XFOIL ncrit=9 |  |  |  | L/D Max: | 130.711 | at alpha= | 9 | deg
Re: | 16000000 |  |  | Cd Min: | 0.04073 | at alpha= | 20 | deg
Mach: | 0.1 |  |  | Cl=0 at alpha= | -1.6293 | deg
|  |  |  | @ Cl=0.1, Cd= | 0.0042774
|  |  |  | @ Cl=0.4, Cd= | 0.0049255
|  |  |  | @ Cl=0.6, Cd= | 0.0061032
alpha (deg) | Cl | Cd | Cm | Cl/Cd
-20 | -1.6596 | 0.03146 | -0.0667 | -52.7527
-19.5 | -1.6505 | 0.02814 | -0.0656 | -58.6532
-19 | -1.6387 | 0.02525 | -0.0641 | -64.899
-18.5 | -1.6214 | 0.02294 | -0.0622 | -70.68
-18 | -1.6056 | 0.02072 | -0.0597 | -77.4903
-17.5 | -1.5887 | 0.01878 | -0.0567 | -84.5953
-17 | -1.5717 | 0.0172 | -0.053 | -91.3779
-16.5 | -1.5543 | 0.01599 | -0.0483 | -97.2045
-16 | -1.5376 | 0.01508 | -0.0424 | -101.9629
-15.5 | -1.501 | 0.01427 | -0.0398 | -105.1857
-15 | -1.4594 | 0.01354 | -0.038 | -107.7843
-14.5 | -1.4152 | 0.01286 | -0.0365 | -110.0467
-14 | -1.3685 | 0.01224 | -0.0354 | -111.8056
-13.5 | -1.3202 | 0.01167 | -0.0345 | -113.1277
-13 | -1.2705 | 0.01114 | -0.0338 | -114.0485
-12.5 | -1.2201 | 0.01061 | -0.0332 | -114.9953
-12 | -1.1696 | 0.01002 | -0.0326 | -116.7265
-11.5 | -1.1182 | 0.00948 | -0.0322 | -117.9536
-11 | -1.0657 | 0.00901 | -0.0319 | -118.2797
-10.5 | -1.0118 | 0.00863 | -0.0318 | -117.2422
-10 | -0.9571 | 0.0083 | -0.0319 | -115.3133
-9.5 | -0.902 | 0.00798 | -0.032 | -113.0326
-8.5 | -0.7906 | 0.0074 | -0.0325 | -106.8378
-8 | -0.7348 | 0.00706 | -0.0327 | -104.0793
-7.5 | -0.6786 | 0.00676 | -0.033 | -100.3846
-7 | -0.6219 | 0.00652 | -0.0335 | -95.3834
-6.5 | -0.5647 | 0.00631 | -0.0339 | -89.4929
-6 | -0.5072 | 0.00612 | -0.0345 | -82.8758
-5.5 | -0.4498 | 0.00591 | -0.035 | -76.1083
-5 | -0.392 | 0.00572 | -0.0356 | -68.5315
-4 | -0.2759 | 0.00541 | -0.0369 | -50.9982
-3.5 | -0.2177 | 0.00528 | -0.0375 | -41.2311
-3 | -0.1593 | 0.00513 | -0.0382 | -31.0526
-2.5 | -0.101 | 0.00501 | -0.039 | -20.1597
-1.5 | 0.015 | 0.00465 | -0.0403 | 3.2258
-1 | 0.0728 | 0.0044 | -0.041 | 16.5455
-0.5 | 0.1305 | 0.00414 | -0.0418 | 31.5217
0 | 0.1868 | 0.00356 | -0.0425 | 52.4719
0.5 | 0.2446 | 0.00345 | -0.0432 | 70.8986
2 | 0.4089 | 0.00501 | -0.044 | 81.6168
2.5 | 0.4648 | 0.00534 | -0.0443 | 87.0412
3 | 0.5203 | 0.0057 | -0.0445 | 91.2807
3.5 | 0.5761 | 0.00601 | -0.0448 | 95.8569
4 | 0.6325 | 0.00623 | -0.0452 | 101.5249
4.5 | 0.6889 | 0.00645 | -0.0455 | 106.8062
5 | 0.7448 | 0.00667 | -0.0458 | 111.6642
5.5 | 0.8008 | 0.00689 | -0.0461 | 116.2264
6 | 0.8559 | 0.00715 | -0.0462 | 119.7063
6.5 | 0.9109 | 0.0074 | -0.0463 | 123.0946
7 | 0.9654 | 0.00767 | -0.0464 | 125.867
7.5 | 1.0188 | 0.008 | -0.0462 | 127.35
8.5 | 1.1249 | 0.00863 | -0.0458 | 130.3476
9 | 1.1764 | 0.009 | -0.0453 | 130.7111
9.5 | 1.2266 | 0.00944 | -0.0446 | 129.9364
10 | 1.2761 | 0.00985 | -0.0438 | 129.5533
10.5 | 1.325 | 0.01027 | -0.0429 | 129.0166
11 | 1.3721 | 0.01072 | -0.0416 | 127.9944
11.5 | 1.4165 | 0.01126 | -0.04 | 125.7993
12 | 1.4573 | 0.01189 | -0.0377 | 122.5652
12.5 | 1.4879 | 0.01245 | -0.0334 | 119.51
13 | 1.5175 | 0.01303 | -0.0292 | 116.462
13.5 | 1.5469 | 0.01357 | -0.0251 | 113.9941
14 | 1.5782 | 0.01444 | -0.0218 | 109.2936
14.5 | 1.6086 | 0.01543 | -0.0186 | 104.2515
15 | 1.6341 | 0.01675 | -0.0151 | 97.5582
15.5 | 1.6595 | 0.01819 | -0.0118 | 91.2314
16 | 1.6852 | 0.01966 | -0.0088 | 85.7172
16.5 | 1.708 | 0.02142 | -0.0058 | 79.7386
17 | 1.7307 | 0.02327 | -0.0032 | 74.3747
17.5 | 1.7518 | 0.02533 | -0.0007 | 69.1591
18 | 1.7701 | 0.02772 | 0.0016 | 63.8564
18.5 | 1.7876 | 0.03031 | 0.0036 | 58.9772
19 | 1.8008 | 0.03342 | 0.0054 | 53.8839
19.5 | 1.8136 | 0.03678 | 0.0067 | 49.3094
20 | 1.8223 | 0.04073 | 0.0078 | 44.741

## 133. Re 16M Mach 0.25 (1)
BIGFOIL.COM POLAR EXPORT
NACA65-213 a=0.8
NACA65-213 a=0.8 |  |  |  | Cl Max: | 1.104 | at alpha= | 9.5 | deg
JavaFoil+Calcfoil stall+Eppler ext transition |  |  |  | L/D Max: | 131.061 | at alpha= | 7 | deg
Re: | 16000000 |  |  | Cd Min: | 0.00484 | at alpha= | -0.5 | deg
Mach: | 0.25 |  |  | Cl=0 at alpha= | -1.5807 | deg
|  |  |  | @ Cl=0.1, Cd= | 0.0049277
|  |  |  | @ Cl=0.4, Cd= | 0.0054085
|  |  |  | @ Cl=0.6, Cd= | 0.10045
alpha (deg) | Cl | Cd | Cm | Cl/Cd
-15.5 | -0.37 | 0.11668 | -0.008 | -3.171
-15 | -0.425 | 0.11145 | -0.008 | -3.815
-14.5 | -0.476 | 0.1036 | -0.009 | -4.595
-14 | -0.523 | 0.09531 | -0.009 | -5.483
-13.5 | -0.564 | 0.08958 | -0.01 | -6.297
-13 | -0.602 | 0.08145 | -0.011 | -7.386
-12.5 | -0.633 | 0.07451 | -0.012 | -8.501
-12 | -0.662 | 0.06649 | -0.013 | -9.95
-11.5 | -0.794 | 0.01418 | -0.021 | -56.001
-11 | -0.819 | 0.01168 | -0.022 | -70.147
-10.5 | -0.827 | 0.01059 | -0.023 | -78.072
-10 | -0.82 | 0.00914 | -0.024 | -89.774
-9.5 | -0.803 | 0.00946 | -0.025 | -84.894
-9 | -0.778 | 0.00887 | -0.026 | -87.702
-8.5 | -0.746 | 0.00853 | -0.027 | -87.542
-8 | -0.71 | 0.00815 | -0.027 | -87.075
-7.5 | -0.669 | 0.00787 | -0.028 | -85.039
-7 | -0.624 | 0.00753 | -0.029 | -82.809
-6.5 | -0.575 | 0.00725 | -0.03 | -79.377
-6 | -0.524 | 0.00701 | -0.031 | -74.719
-5.5 | -0.469 | 0.00673 | -0.031 | -69.767
-5 | -0.413 | 0.00659 | -0.032 | -62.682
-4.5 | -0.355 | 0.00641 | -0.033 | -55.441
-4 | -0.296 | 0.00624 | -0.034 | -47.45
-3.5 | -0.236 | 0.00616 | -0.034 | -38.305
-3 | -0.175 | 0.00599 | -0.035 | -29.189
-2.5 | -0.114 | 0.00589 | -0.036 | -19.266
-2 | -0.052 | 0.00535 | -0.037 | -9.698
-1.5 | 0.01 | 0.00513 | -0.038 | 1.952
-1 | 0.072 | 0.005 | -0.038 | 14.405
-0.5 | 0.134 | 0.00484 | -0.039 | 27.725
0 | 0.196 | 0.00488 | -0.04 | 40.249
0.5 | 0.258 | 0.00496 | -0.041 | 52.068
1 | 0.32 | 0.00508 | -0.042 | 63.035
1.5 | 0.382 | 0.00532 | -0.042 | 71.801
2 | 0.443 | 0.00562 | -0.043 | 78.893
2.5 | 0.504 | 0.00596 | -0.044 | 84.582
3 | 0.565 | 0.00629 | -0.045 | 89.808
3.5 | 0.624 | 0.00673 | -0.045 | 92.738
4 | 0.683 | 0.00697 | -0.046 | 97.987
4.5 | 0.74 | 0.00715 | -0.047 | 103.407
5 | 0.795 | 0.00737 | -0.048 | 107.933
5.5 | 0.849 | 0.00773 | -0.048 | 109.743
6 | 0.9 | 0.00749 | -0.049 | 120.153
6.5 | 0.948 | 0.00773 | -0.05 | 122.552
7 | 0.992 | 0.00757 | -0.051 | 131.061
7.5 | 1.029 | 0.00941 | -0.051 | 109.344
8 | 1.059 | 0.00979 | -0.052 | 108.217
8.5 | 1.082 | 0.0103 | -0.053 | 105.094
9 | 1.097 | 0.01084 | -0.053 | 101.216
9.5 | 1.104 | 0.01137 | -0.054 | 97.095
10 | 1.101 | 0.01217 | -0.054 | 90.453
10.5 | 1.088 | 0.01296 | -0.055 | 83.936
11 | 1.066 | 0.01373 | -0.056 | 77.632
11.5 | 1.03 | 0.01534 | -0.056 | 67.097
12 | 0.98 | 0.01777 | -0.056 | 55.137
12.5 | 0.797 | 0.07083 | -0.038 | 11.248
13 | 0.741 | 0.08149 | -0.035 | 9.091
13.5 | 0.689 | 0.08544 | -0.035 | 8.068
14 | 0.629 | 0.09335 | -0.034 | 6.737
14.5 | 0.566 | 0.10045 | -0.033 | 5.634

## 134. Re 16M Mach 0.25 (2)
BIGFOIL.COM POLAR EXPORT
NACA65-213 a=0.8
NACA65-213 a=0.8 |  |  |  | Cl Max: | 1.7119 | at alpha= | 17.5 | deg
XFOIL ncrit=9 |  |  |  | L/D Max: | 128.968 | at alpha= | 8.5 | deg
Re: | 16000000 |  |  | Cd Min: | 0.09443 | at alpha= | -20 | deg
Mach: | 0.25 |  |  | Cl=0 at alpha= | -1.6332 | deg
|  |  |  | @ Cl=0.1, Cd= | 0.004289
|  |  |  | @ Cl=0.4, Cd= | 0.004893
|  |  |  | @ Cl=0.6, Cd= | 0.0061259
alpha (deg) | Cl | Cd | Cm | Cl/Cd
-20 | -1.2948 | 0.09443 | -0.0496 | -13.7117
-19.5 | -1.3593 | 0.0759 | -0.0632 | -17.9091
-19 | -1.4148 | 0.0607 | -0.0735 | -23.3081
-18.5 | -1.4355 | 0.05141 | -0.0783 | -27.9226
-18 | -1.4678 | 0.04209 | -0.0818 | -34.8729
-16.5 | -1.4918 | 0.02524 | -0.0804 | -59.1046
-16 | -1.4869 | 0.02219 | -0.0762 | -67.0077
-15.5 | -1.4766 | 0.01961 | -0.0715 | -75.2983
-15 | -1.4653 | 0.01744 | -0.0658 | -84.0195
-14.5 | -1.4501 | 0.01597 | -0.0589 | -90.8015
-14 | -1.4191 | 0.01488 | -0.0534 | -95.3696
-13.5 | -1.3744 | 0.01388 | -0.0501 | -99.0202
-13 | -1.3262 | 0.01295 | -0.0473 | -102.4093
-12.5 | -1.2748 | 0.01213 | -0.045 | -105.0948
-12 | -1.2213 | 0.01142 | -0.0431 | -106.944
-11.5 | -1.1676 | 0.01068 | -0.0414 | -109.3258
-11 | -1.1134 | 0.00993 | -0.0398 | -112.1249
-10.5 | -1.0571 | 0.00934 | -0.0386 | -113.1799
-10 | -0.9997 | 0.00884 | -0.0378 | -113.0882
-9.5 | -0.9415 | 0.00842 | -0.0371 | -111.8171
-9 | -0.8826 | 0.00803 | -0.0366 | -109.9128
-8.5 | -0.8234 | 0.0077 | -0.0364 | -106.9351
-8 | -0.7642 | 0.00738 | -0.0362 | -103.5501
-7.5 | -0.7052 | 0.00701 | -0.036 | -100.5991
-7 | -0.6459 | 0.00669 | -0.036 | -96.5471
-6.5 | -0.5861 | 0.00644 | -0.0362 | -91.0093
-5.5 | -0.4659 | 0.00603 | -0.0368 | -77.2637
-5 | -0.4058 | 0.0058 | -0.0372 | -69.9655
-4.5 | -0.3455 | 0.00564 | -0.0377 | -61.2589
-4 | -0.2852 | 0.00548 | -0.0383 | -52.0438
-3.5 | -0.2248 | 0.00532 | -0.0389 | -42.2556
-3 | -0.1643 | 0.00518 | -0.0395 | -31.7181
-2.5 | -0.1039 | 0.00505 | -0.0402 | -20.5743
-2 | -0.0438 | 0.0049 | -0.0409 | -8.9388
-1.5 | 0.0159 | 0.00467 | -0.0416 | 3.4047
-0.5 | 0.1351 | 0.00413 | -0.0431 | 32.7119
0 | 0.1929 | 0.00352 | -0.0438 | 54.8011
0.5 | 0.2529 | 0.00341 | -0.0446 | 74.1642
1 | 0.3104 | 0.00383 | -0.045 | 81.0444
1.5 | 0.3643 | 0.00465 | -0.0449 | 78.3441
2 | 0.4216 | 0.00504 | -0.0451 | 83.6508
2.5 | 0.4789 | 0.00542 | -0.0454 | 88.3579
3 | 0.5359 | 0.0058 | -0.0455 | 92.3966
3.5 | 0.5937 | 0.0061 | -0.0457 | 97.3279
4 | 0.652 | 0.00634 | -0.0459 | 102.8391
4.5 | 0.7104 | 0.00656 | -0.0461 | 108.2927
5 | 0.7684 | 0.0068 | -0.0462 | 113
5.5 | 0.8262 | 0.00704 | -0.0463 | 117.358
6 | 0.8833 | 0.00732 | -0.0461 | 120.6694
6.5 | 0.9406 | 0.0076 | -0.0459 | 123.7632
7 | 0.9966 | 0.00793 | -0.0455 | 125.6747
8 | 1.1078 | 0.00862 | -0.0441 | 128.5151
8.5 | 1.162 | 0.00901 | -0.0432 | 128.9678
9 | 1.2141 | 0.00951 | -0.0417 | 127.6656
10 | 1.3166 | 0.01045 | -0.0384 | 125.9904
10.5 | 1.3641 | 0.01101 | -0.036 | 123.8965
11 | 1.4048 | 0.01165 | -0.0323 | 120.5837
11.5 | 1.433 | 0.01241 | -0.0263 | 115.4714
12 | 1.4685 | 0.01315 | -0.022 | 111.673
12.5 | 1.5028 | 0.01402 | -0.0177 | 107.1897
13 | 1.5331 | 0.01493 | -0.0129 | 102.6859
14 | 1.5918 | 0.01778 | -0.0043 | 89.5276
14.5 | 1.6173 | 0.01964 | 0 | 82.3473
15 | 1.6435 | 0.02162 | 0.0038 | 76.0176
15.5 | 1.665 | 0.02401 | 0.0076 | 69.3461
16 | 1.685 | 0.02667 | 0.0111 | 63.1796
16.5 | 1.6986 | 0.03003 | 0.0144 | 56.5634
17 | 1.7066 | 0.03409 | 0.0172 | 50.0616
17.5 | 1.7119 | 0.03871 | 0.0193 | 44.2237
18 | 1.7095 | 0.04446 | 0.0206 | 38.4503
18.5 | 1.6982 | 0.05156 | 0.0206 | 32.9364
19 | 1.6706 | 0.06115 | 0.0188 | 27.3197
19.5 | 1.6538 | 0.07042 | 0.0158 | 23.4848
20 | 1.6119 | 0.08389 | 0.0094 | 19.2144

## 135. Re 16M Mach 0.50 (1)
BIGFOIL.COM POLAR EXPORT
NACA65-213 a=0.8
NACA65-213 a=0.8 |  |  |  | Cl Max: | 1.165 | at alpha= | 20 | deg
JavaFoil+Calcfoil stall+Eppler ext transition |  |  |  | L/D Max: | 116.635 | at alpha= | 4.5 | deg
Re: | 16000000 |  |  | Cd Min: | 0.00492 | at alpha= | 0 | deg
Mach: | 0.5 |  |  | Cl=0 at alpha= | -1.5797 | deg
|  |  |  | @ Cl=0.1, Cd= | 0.0050815
|  |  |  | @ Cl=0.4, Cd= | 0.0054726
|  |  |  | @ Cl=0.6, Cd= | 0.0066125
alpha (deg) | Cl | Cd | Cm | Cl/Cd
-20 | -1.009 | 0.1711 | -0.007 | -5.898
-19.5 | -0.981 | 0.16437 | -0.007 | -5.97
-19 | -0.953 | 0.15965 | -0.007 | -5.972
-18.5 | -0.93 | 0.14488 | -0.008 | -6.418
-18 | -0.901 | 0.1409 | -0.008 | -6.397
-17.5 | -0.873 | 0.13662 | -0.009 | -6.391
-17 | -0.845 | 0.14294 | -0.009 | -5.912
-16.5 | -0.819 | 0.12168 | -0.009 | -6.733
-16 | -0.795 | 0.11084 | -0.01 | -7.176
-15.5 | -0.77 | 0.1013 | -0.011 | -7.603
-15 | -0.755 | 0.08468 | -0.013 | -8.913
-14.5 | -0.778 | 0.04567 | -0.017 | -17.032
-14 | -0.789 | 0.02469 | -0.019 | -31.952
-13.5 | -0.656 | 0.09082 | -0.012 | -7.223
-13 | -0.633 | 0.08031 | -0.013 | -7.885
-12.5 | -0.614 | 0.06889 | -0.015 | -8.908
-12 | -0.664 | 0.02168 | -0.022 | -30.611
-11.5 | -0.648 | 0.01591 | -0.024 | -40.701
-11 | -0.518 | 0.07155 | -0.013 | -7.237
-10.5 | -0.491 | 0.06759 | -0.014 | -7.263
-10 | -0.475 | 0.05224 | -0.018 | -9.092
-9.5 | -0.527 | 0.01202 | -0.027 | -43.882
-9 | -0.5 | 0.01067 | -0.029 | -46.848
-8.5 | -0.469 | 0.00995 | -0.03 | -47.116
-8 | -0.353 | 0.05235 | -0.015 | -6.737
-7.5 | -0.394 | 0.0103 | -0.031 | -38.29
-7 | -0.559 | 0.00907 | -0.032 | -61.65
-6.5 | -0.577 | 0.00842 | -0.033 | -68.524
-6 | -0.55 | 0.00789 | -0.034 | -69.711
-5.5 | -0.506 | 0.00747 | -0.035 | -67.735
-5 | -0.452 | 0.0071 | -0.036 | -63.578
-4.5 | -0.392 | 0.00684 | -0.037 | -57.3
-4 | -0.328 | 0.00665 | -0.038 | -49.381
-3.5 | -0.263 | 0.00645 | -0.039 | -40.722
-3 | -0.195 | 0.00625 | -0.039 | -31.174
-2.5 | -0.127 | 0.00618 | -0.04 | -20.508
-2 | -0.058 | 0.00599 | -0.041 | -9.673
-1.5 | 0.011 | 0.0053 | -0.042 | 2.113
-1 | 0.081 | 0.00512 | -0.043 | 15.737
-0.5 | 0.15 | 0.00498 | -0.044 | 30.097
0 | 0.219 | 0.00492 | -0.045 | 44.608
0.5 | 0.289 | 0.00513 | -0.046 | 56.32
1 | 0.358 | 0.00529 | -0.047 | 67.731
1.5 | 0.427 | 0.00559 | -0.047 | 76.496
2 | 0.494 | 0.00566 | -0.048 | 87.421
2.5 | 0.562 | 0.006 | -0.049 | 93.634
3 | 0.629 | 0.00708 | -0.05 | 88.796
3.5 | 0.694 | 0.00694 | -0.051 | 100.043
4 | 0.757 | 0.00725 | -0.052 | 104.445
4.5 | 0.816 | 0.007 | -0.052 | 116.635
5 | 0.871 | 0.00868 | -0.053 | 100.379
5.5 | 0.919 | 0.00918 | -0.054 | 100.092
6 | 0.956 | 0.00972 | -0.055 | 98.405
6.5 | 0.978 | 0.01031 | -0.055 | 94.799
7 | 0.969 | 0.01114 | -0.056 | 86.947
7.5 | 0.794 | 0.0124 | -0.057 | 64.047
8 | 0.639 | 0.0128 | -0.058 | 49.949
8.5 | 0.551 | 0.05453 | -0.03 | 10.099
9 | 0.703 | 0.01346 | -0.059 | 52.249
9.5 | 0.734 | 0.01454 | -0.06 | 50.487
10 | 0.763 | 0.01621 | -0.06 | 47.045
10.5 | 0.785 | 0.01896 | -0.06 | 41.4
11 | 0.685 | 0.07488 | -0.033 | 9.146
11.5 | 0.855 | 0.01825 | -0.062 | 46.873
12 | 0.881 | 0.02053 | -0.062 | 42.942
12.5 | 0.899 | 0.02476 | -0.062 | 36.327
13 | 0.803 | 0.08284 | -0.042 | 9.691
13.5 | 0.972 | 0.02301 | -0.064 | 42.213
14 | 0.974 | 0.03228 | -0.063 | 30.182
14.5 | 0.884 | 0.09353 | -0.044 | 9.456
15 | 0.916 | 0.09621 | -0.046 | 9.518
15.5 | 0.927 | 0.11838 | -0.04 | 7.827
16 | 0.953 | 0.12433 | -0.041 | 7.666
16.5 | 0.981 | 0.12871 | -0.042 | 7.62
17 | 1.01 | 0.13326 | -0.044 | 7.578
17.5 | 1.035 | 0.14068 | -0.044 | 7.359
18 | 1.06 | 0.15274 | -0.044 | 6.937
18.5 | 1.087 | 0.16082 | -0.045 | 6.757
19 | 1.116 | 0.16073 | -0.047 | 6.941
19.5 | 1.143 | 0.16955 | -0.048 | 6.739
20 | 1.165 | 0.18726 | -0.047 | 6.22

## 136. Re 16M Mach 0.50 (2)
BIGFOIL.COM POLAR EXPORT
NACA65-213 a=0.8
NACA65-213 a=0.8 |  |  |  | Cl Max: | 1.1836 | at alpha= | 8.5 | deg
XFOIL ncrit=9 |  |  |  | L/D Max: | 121.537 | at alpha= | 6 | deg
Re: | 16000000 |  |  | Cd Min: | 0.27266 | at alpha= | 20 | deg
Mach: | 0.5 |  |  | Cl=0 at alpha= | -1.6506 | deg
|  |  |  | @ Cl=0.1, Cd= | 0.0044138
|  |  |  | @ Cl=0.4, Cd= | 0.0043487
|  |  |  | @ Cl=0.6, Cd= | 0.0061962
alpha (deg) | Cl | Cd | Cm | Cl/Cd
-12.5 | -0.5732 | 0.1036 | -0.0447 | -5.5328
-12 | -0.5731 | 0.09362 | -0.0511 | -6.1216
-11.5 | -0.5771 | 0.08335 | -0.0577 | -6.9238
-11 | -0.5981 | 0.0694 | -0.0676 | -8.6182
-10.5 | -0.611 | 0.05632 | -0.0779 | -10.8487
-10 | -0.6442 | 0.04573 | -0.0847 | -14.087
-9.5 | -0.679 | 0.03753 | -0.0868 | -18.0922
-9 | -0.7097 | 0.03136 | -0.0845 | -22.6307
-8.5 | -0.7523 | 0.02631 | -0.0756 | -28.5937
-8 | -0.7739 | 0.01997 | -0.0674 | -38.7531
-7.5 | -0.7808 | 0.01245 | -0.0594 | -62.7149
-7 | -0.7455 | 0.00878 | -0.0531 | -84.9089
-6.5 | -0.6819 | 0.00757 | -0.0497 | -90.0793
-6 | -0.6118 | 0.00695 | -0.0476 | -88.0288
-5.5 | -0.5402 | 0.00656 | -0.0463 | -82.3476
-5 | -0.4685 | 0.00625 | -0.0456 | -74.96
-4.5 | -0.3977 | 0.00598 | -0.0451 | -66.505
-4 | -0.327 | 0.00574 | -0.0451 | -56.9686
-3.5 | -0.2567 | 0.00556 | -0.0452 | -46.1691
-3 | -0.1868 | 0.00537 | -0.0456 | -34.7858
-2.5 | -0.1172 | 0.00522 | -0.0461 | -22.4521
-2 | -0.0478 | 0.00506 | -0.0467 | -9.4466
-1.5 | 0.0206 | 0.00481 | -0.0473 | 4.2827
-1 | 0.0883 | 0.00448 | -0.0481 | 19.7098
-0.5 | 0.1555 | 0.0041 | -0.0488 | 37.9268
0 | 0.2209 | 0.00339 | -0.0496 | 65.1622
0.5 | 0.2897 | 0.00338 | -0.0505 | 85.7101
1 | 0.3577 | 0.00355 | -0.0512 | 100.7606
1.5 | 0.4149 | 0.00463 | -0.0503 | 89.6112
2 | 0.4773 | 0.0052 | -0.05 | 91.7885
2.5 | 0.5399 | 0.00575 | -0.0495 | 93.8957
3 | 0.6032 | 0.00622 | -0.0489 | 96.9775
3.5 | 0.6689 | 0.00654 | -0.0485 | 102.2783
4 | 0.7354 | 0.0068 | -0.0479 | 108.1471
4.5 | 0.8015 | 0.00711 | -0.0471 | 112.7286
5 | 0.8672 | 0.00744 | -0.0458 | 116.5591
5.5 | 0.9323 | 0.0078 | -0.0441 | 119.5256
6 | 0.9966 | 0.0082 | -0.0419 | 121.5366
6.5 | 1.0577 | 0.00872 | -0.0386 | 121.2959
7 | 1.1166 | 0.00929 | -0.0346 | 120.1938
7.5 | 1.1559 | 0.01004 | -0.0268 | 115.1295
8 | 1.1813 | 0.01146 | -0.0173 | 103.0803
8.5 | 1.1836 | 0.01428 | -0.0062 | 82.8852
9 | 1.1702 | 0.01925 | 0.0043 | 60.7896
9.5 | 1.1459 | 0.02597 | 0.013 | 44.124
10 | 1.1145 | 0.03306 | 0.0191 | 33.7114
10.5 | 1.0815 | 0.04092 | 0.0222 | 26.4296
11 | 1.044 | 0.05034 | 0.022 | 20.739
11.5 | 1.0094 | 0.06115 | 0.0184 | 16.507
12 | 0.9803 | 0.07334 | 0.0117 | 13.3665
12.5 | 0.9554 | 0.08724 | 0.0021 | 10.9514
13 | 0.9373 | 0.10251 | -0.0088 | 9.1435
14 | 0.9139 | 0.13014 | -0.0256 | 7.0224
14.5 | 0.9072 | 0.14348 | -0.0342 | 6.3228
15 | 0.9022 | 0.15678 | -0.0428 | 5.7546
15.5 | 0.8987 | 0.17033 | -0.0514 | 5.2762
16 | 0.9003 | 0.18317 | -0.0594 | 4.9151
16.5 | 0.9057 | 0.19536 | -0.0669 | 4.6361
17 | 0.9154 | 0.20675 | -0.0738 | 4.4276
17.5 | 0.9238 | 0.21908 | -0.0811 | 4.2167
18 | 0.9345 | 0.23107 | -0.0881 | 4.0442
18.5 | 0.9493 | 0.24182 | -0.0944 | 3.9256
19 | 0.9642 | 0.25295 | -0.1007 | 3.8118
19.5 | 0.9835 | 0.26178 | -0.1063 | 3.757
20 | 0.9996 | 0.27266 | -0.1126 | 3.6661

## 137. Re 18M Mach 0.00 (1)
BIGFOIL.COM POLAR EXPORT
NACA65-213 a=0.8
NACA65-213 a=0.8 |  |  |  | Cl Max: | 1.166 | at alpha= | 11 | deg
JavaFoil+Calcfoil stall+Eppler ext transition |  |  |  | L/D Max: | 128.865 | at alpha= | 7.5 | deg
Re: | 18000000 |  |  | Cd Min: | 0.00501 | at alpha= | -1 | deg
Mach: | 0 |  |  | Cl=0 at alpha= | -1.5833 | deg
|  |  |  | @ Cl=0.1, Cd= | 0.00502
|  |  |  | @ Cl=0.4, Cd= | 0.0054668
|  |  |  | @ Cl=0.6, Cd= | 0.0068097
alpha (deg) | Cl | Cd | Cm | Cl/Cd
-17 | -0.658 | 0.12172 | -0.007 | -5.402
-16.5 | -0.675 | 0.11642 | -0.008 | -5.802
-16 | -0.695 | 0.10622 | -0.009 | -6.545
-15.5 | -0.712 | 0.09935 | -0.009 | -7.172
-15 | -0.729 | 0.09203 | -0.01 | -7.918
-14.5 | -0.788 | 0.0518 | -0.014 | -15.221
-14 | -0.854 | 0.02399 | -0.016 | -35.609
-13.5 | -0.881 | 0.01755 | -0.018 | -50.197
-13 | -0.895 | 0.01488 | -0.018 | -60.114
-12.5 | -0.913 | 0.01175 | -0.02 | -77.727
-12 | -0.914 | 0.01092 | -0.02 | -83.682
-11.5 | -0.908 | 0.01039 | -0.021 | -87.417
-11 | -0.9 | 0.01003 | -0.022 | -89.76
-10.5 | -0.88 | 0.0094 | -0.023 | -93.559
-10 | -0.852 | 0.00904 | -0.024 | -94.302
-9.5 | -0.821 | 0.00855 | -0.024 | -95.95
-9 | -0.786 | 0.00833 | -0.025 | -94.341
-8.5 | -0.747 | 0.00798 | -0.026 | -93.619
-8 | -0.705 | 0.00766 | -0.027 | -92.064
-7.5 | -0.66 | 0.00743 | -0.027 | -88.92
-7 | -0.613 | 0.00718 | -0.028 | -85.284
-6.5 | -0.563 | 0.00695 | -0.029 | -81.006
-6 | -0.511 | 0.00671 | -0.03 | -76.11
-5.5 | -0.457 | 0.00652 | -0.03 | -70.053
-5 | -0.401 | 0.00636 | -0.031 | -63.082
-4.5 | -0.345 | 0.00625 | -0.032 | -55.143
-4 | -0.287 | 0.00609 | -0.033 | -47.116
-3.5 | -0.229 | 0.00598 | -0.033 | -38.265
-3 | -0.169 | 0.00589 | -0.034 | -28.787
-2.5 | -0.11 | 0.00581 | -0.035 | -18.922
-2 | -0.05 | 0.00531 | -0.036 | -9.453
-1.5 | 0.01 | 0.00518 | -0.036 | 1.872
-1 | 0.07 | 0.00501 | -0.037 | 13.924
-0.5 | 0.13 | 0.00503 | -0.038 | 25.801
0 | 0.19 | 0.00515 | -0.039 | 36.885
0.5 | 0.25 | 0.0052 | -0.04 | 48.11
1 | 0.31 | 0.00516 | -0.04 | 60.139
1.5 | 0.37 | 0.00536 | -0.041 | 69.037
2 | 0.429 | 0.00557 | -0.042 | 76.993
2.5 | 0.488 | 0.00587 | -0.043 | 83.212
3 | 0.547 | 0.00617 | -0.043 | 88.619
3.5 | 0.605 | 0.00687 | -0.044 | 88.071
4 | 0.662 | 0.00671 | -0.045 | 98.614
4.5 | 0.718 | 0.00687 | -0.045 | 104.533
5 | 0.773 | 0.00711 | -0.046 | 108.658
5.5 | 0.826 | 0.00732 | -0.047 | 112.781
6 | 0.877 | 0.00756 | -0.048 | 115.963
6.5 | 0.926 | 0.00786 | -0.048 | 117.804
7 | 0.973 | 0.00761 | -0.049 | 127.962
7.5 | 1.015 | 0.00787 | -0.05 | 128.865
8 | 1.052 | 0.00819 | -0.05 | 128.387
8.5 | 1.084 | 0.00949 | -0.051 | 114.17
9 | 1.111 | 0.00989 | -0.052 | 112.312
9.5 | 1.133 | 0.01031 | -0.052 | 109.881
10 | 1.15 | 0.01077 | -0.053 | 106.742
10.5 | 1.16 | 0.01146 | -0.054 | 101.189
11 | 1.166 | 0.01204 | -0.054 | 96.813
11.5 | 1.165 | 0.01285 | -0.055 | 90.64
12 | 1.16 | 0.01348 | -0.055 | 86.007
12.5 | 1.15 | 0.01416 | -0.056 | 81.215
13 | 1.134 | 0.01529 | -0.056 | 74.166
13.5 | 1.115 | 0.01616 | -0.057 | 69.027
14 | 1.09 | 0.01778 | -0.057 | 61.296
14.5 | 1.059 | 0.02025 | -0.057 | 52.284
15 | 1.026 | 0.02281 | -0.057 | 44.978
15.5 | 0.962 | 0.0357 | -0.055 | 26.962
16 | 0.843 | 0.08889 | -0.043 | 9.488

## 138. Re 18M Mach 0.00 (2)
BIGFOIL.COM POLAR EXPORT
NACA65-213 a=0.8
NACA65-213 a=0.8 |  |  |  | Cl Max: | 1.8453 | at alpha= | 20 | deg
XFOIL ncrit=9 |  |  |  | L/D Max: | 133.767 | at alpha= | 9 | deg
Re: | 18000000 |  |  | Cd Min: | 0.03588 | at alpha= | 20 | deg
Mach: | 0 |  |  | Cl=0 at alpha= | -1.6289 | deg
|  |  |  | @ Cl=0.1, Cd= | 0.0042941
|  |  |  | @ Cl=0.4, Cd= | 0.0049822
|  |  |  | @ Cl=0.6, Cd= | 0.0060076
alpha (deg) | Cl | Cd | Cm | Cl/Cd
-20 | -1.6883 | 0.02678 | -0.0615 | -63.0433
-19.5 | -1.674 | 0.02427 | -0.06 | -68.974
-19 | -1.6578 | 0.02205 | -0.0581 | -75.1837
-18.5 | -1.6387 | 0.0202 | -0.056 | -81.1238
-18 | -1.6227 | 0.01834 | -0.053 | -88.4787
-17.5 | -1.6039 | 0.01697 | -0.0497 | -94.5138
-17 | -1.5895 | 0.01572 | -0.0448 | -101.1132
-16.5 | -1.5732 | 0.01487 | -0.0391 | -105.7969
-16 | -1.5376 | 0.0141 | -0.0368 | -109.0496
-15.5 | -1.4971 | 0.0134 | -0.0351 | -111.7239
-15 | -1.4538 | 0.01277 | -0.0339 | -113.8449
-14.5 | -1.4085 | 0.01216 | -0.0329 | -115.8306
-14 | -1.3614 | 0.01161 | -0.0322 | -117.261
-13.5 | -1.313 | 0.01109 | -0.0317 | -118.395
-13 | -1.2633 | 0.01061 | -0.0313 | -119.0669
-12 | -1.1623 | 0.00964 | -0.0307 | -120.5705
-11.5 | -1.1112 | 0.00914 | -0.0304 | -121.5755
-11 | -1.059 | 0.00869 | -0.0304 | -121.8642
-10.5 | -1.0055 | 0.00834 | -0.0305 | -120.5635
-10 | -0.9513 | 0.00803 | -0.0307 | -118.4682
-9.5 | -0.8966 | 0.00774 | -0.031 | -115.8398
-8 | -0.7305 | 0.0069 | -0.032 | -105.8696
-7.5 | -0.6748 | 0.00661 | -0.0324 | -102.0877
-7 | -0.6185 | 0.00636 | -0.0329 | -97.2484
-5.5 | -0.4474 | 0.0058 | -0.0346 | -77.1379
-5 | -0.3901 | 0.00561 | -0.0352 | -69.5365
-4.5 | -0.3324 | 0.00547 | -0.0359 | -60.7678
-4 | -0.2747 | 0.00532 | -0.0366 | -51.6353
-3.5 | -0.2167 | 0.00518 | -0.0373 | -41.834
-3 | -0.1588 | 0.00506 | -0.038 | -31.3834
-2.5 | -0.1007 | 0.00494 | -0.0387 | -20.3846
-2 | -0.0429 | 0.0048 | -0.0394 | -8.9375
-1.5 | 0.0149 | 0.00462 | -0.0401 | 3.2251
-0.5 | 0.1298 | 0.00418 | -0.0415 | 31.0526
0 | 0.1862 | 0.00374 | -0.0422 | 49.7861
0.5 | 0.2428 | 0.00352 | -0.0429 | 68.9773
1 | 0.297 | 0.00408 | -0.0432 | 72.7941
1.5 | 0.3507 | 0.0047 | -0.0434 | 74.617
2 | 0.4066 | 0.00502 | -0.0438 | 80.996
2.5 | 0.4625 | 0.00532 | -0.0441 | 86.9361
3 | 0.5178 | 0.00565 | -0.0444 | 91.646
3.5 | 0.5737 | 0.0059 | -0.0448 | 97.2373
4 | 0.6299 | 0.00613 | -0.0452 | 102.7569
4.5 | 0.686 | 0.00631 | -0.0456 | 108.7163
5 | 0.7418 | 0.00654 | -0.0459 | 113.4251
5.5 | 0.7974 | 0.00674 | -0.0463 | 118.3086
6 | 0.8523 | 0.007 | -0.0465 | 121.7571
6.5 | 0.9071 | 0.00724 | -0.0467 | 125.2901
7 | 0.9613 | 0.0075 | -0.0468 | 128.1733
7.5 | 1.0145 | 0.00782 | -0.0467 | 129.7315
8 | 1.0677 | 0.0081 | -0.0467 | 131.8148
8.5 | 1.1204 | 0.0084 | -0.0466 | 133.381
9 | 1.1718 | 0.00876 | -0.0463 | 133.7671
9.5 | 1.2219 | 0.00917 | -0.0457 | 133.2497
10 | 1.2717 | 0.00956 | -0.0452 | 133.023
10.5 | 1.3207 | 0.00995 | -0.0445 | 132.7337
11 | 1.3684 | 0.01037 | -0.0436 | 131.9576
11.5 | 1.4136 | 0.01087 | -0.0423 | 130.046
12 | 1.4559 | 0.01146 | -0.0405 | 127.0419
12.5 | 1.4965 | 0.01201 | -0.0384 | 124.6045
13 | 1.5254 | 0.01251 | -0.034 | 121.9345
13.5 | 1.5542 | 0.01305 | -0.03 | 119.0958
14 | 1.5831 | 0.01365 | -0.0262 | 115.978
14.5 | 1.6136 | 0.01451 | -0.0231 | 111.2061
15 | 1.6407 | 0.01561 | -0.0197 | 105.1057
15.5 | 1.6659 | 0.01689 | -0.0164 | 98.6323
16 | 1.6929 | 0.01814 | -0.0136 | 93.3241
16.5 | 1.7169 | 0.01965 | -0.0106 | 87.374
17 | 1.7391 | 0.02135 | -0.0079 | 81.4567
17.5 | 1.7621 | 0.02308 | -0.0054 | 76.3475
18 | 1.7821 | 0.02512 | -0.0031 | 70.9435
18.5 | 1.8012 | 0.02731 | -0.001 | 65.9539
19 | 1.8181 | 0.02982 | 0.0009 | 60.9691
19.5 | 1.8325 | 0.0327 | 0.0025 | 56.0398
20 | 1.8453 | 0.03588 | 0.0038 | 51.4298

## 139. Re 18M Mach 0.10 (1)
BIGFOIL.COM POLAR EXPORT
NACA65-213 a=0.8
NACA65-213 a=0.8 |  |  |  | Cl Max: | 1.155 | at alpha= | 11 | deg
JavaFoil+Calcfoil stall+Eppler ext transition |  |  |  | L/D Max: | 128.035 | at alpha= | 7.5 | deg
Re: | 18000000 |  |  | Cd Min: | 0.00501 | at alpha= | -0.5 | deg
Mach: | 0.1 |  |  | Cl=0 at alpha= | -1.5833 | deg
|  |  |  | @ Cl=0.1, Cd= | 0.0050151
|  |  |  | @ Cl=0.4, Cd= | 0.0054839
|  |  |  | @ Cl=0.6, Cd= | 0.006841
alpha (deg) | Cl | Cd | Cm | Cl/Cd
-17 | -0.614 | 0.1236 | -0.007 | -4.967
-16.5 | -0.635 | 0.11694 | -0.008 | -5.434
-16 | -0.656 | 0.11135 | -0.008 | -5.892
-15.5 | -0.678 | 0.10244 | -0.009 | -6.614
-15 | -0.696 | 0.09554 | -0.01 | -7.29
-14.5 | -0.725 | 0.07832 | -0.012 | -9.258
-14 | -0.771 | 0.05149 | -0.014 | -14.981
-13.5 | -0.845 | 0.02148 | -0.017 | -39.35
-13 | -0.868 | 0.01674 | -0.018 | -51.841
-12.5 | -0.895 | 0.01219 | -0.02 | -73.462
-12 | -0.9 | 0.01118 | -0.02 | -80.496
-11.5 | -0.898 | 0.01059 | -0.021 | -84.783
-11 | -0.894 | 0.01003 | -0.022 | -89.12
-10.5 | -0.876 | 0.00952 | -0.023 | -91.99
-10 | -0.85 | 0.00914 | -0.024 | -92.976
-9.5 | -0.819 | 0.00864 | -0.024 | -94.827
-9 | -0.785 | 0.00834 | -0.025 | -94.118
-8.5 | -0.748 | 0.00799 | -0.026 | -93.583
-8 | -0.706 | 0.00773 | -0.027 | -91.417
-7.5 | -0.662 | 0.00748 | -0.027 | -88.433
-7 | -0.615 | 0.00718 | -0.028 | -85.555
-6.5 | -0.565 | 0.00695 | -0.029 | -81.263
-6 | -0.513 | 0.00672 | -0.03 | -76.284
-5.5 | -0.459 | 0.0065 | -0.03 | -70.54
-5 | -0.403 | 0.0064 | -0.031 | -63.049
-4.5 | -0.346 | 0.00623 | -0.032 | -55.559
-4 | -0.288 | 0.00612 | -0.033 | -47.137
-3.5 | -0.23 | 0.006 | -0.034 | -38.283
-3 | -0.17 | 0.00591 | -0.034 | -28.802
-2.5 | -0.111 | 0.00579 | -0.035 | -19.084
-2 | -0.05 | 0.00533 | -0.036 | -9.47
-1.5 | 0.01 | 0.00519 | -0.037 | 1.88
-1 | 0.07 | 0.00502 | -0.037 | 13.969
-0.5 | 0.131 | 0.00501 | -0.038 | 26.063
0 | 0.191 | 0.00513 | -0.039 | 37.231
0.5 | 0.251 | 0.00518 | -0.04 | 48.519
1 | 0.312 | 0.00519 | -0.04 | 60.112
1.5 | 0.372 | 0.00537 | -0.041 | 69.265
2 | 0.431 | 0.00561 | -0.042 | 76.852
2.5 | 0.491 | 0.00591 | -0.043 | 82.996
3 | 0.55 | 0.00616 | -0.044 | 89.202
3.5 | 0.608 | 0.00695 | -0.044 | 87.525
4 | 0.665 | 0.0067 | -0.045 | 99.312
4.5 | 0.721 | 0.00692 | -0.046 | 104.222
5 | 0.776 | 0.0071 | -0.046 | 109.295
5.5 | 0.829 | 0.00731 | -0.047 | 113.381
6 | 0.881 | 0.00758 | -0.048 | 116.197
6.5 | 0.93 | 0.00788 | -0.049 | 117.976
7 | 0.976 | 0.00767 | -0.049 | 127.306
7.5 | 1.017 | 0.00795 | -0.05 | 128.035
8 | 1.053 | 0.00918 | -0.051 | 114.755
8.5 | 1.085 | 0.00957 | -0.051 | 113.303
9 | 1.11 | 0.00998 | -0.052 | 111.255
9.5 | 1.13 | 0.01044 | -0.053 | 108.269
10 | 1.145 | 0.01089 | -0.053 | 105.153
10.5 | 1.153 | 0.01168 | -0.054 | 98.739
11 | 1.155 | 0.01234 | -0.054 | 93.597
11.5 | 1.151 | 0.01307 | -0.055 | 88.082
12 | 1.142 | 0.01378 | -0.055 | 82.916
12.5 | 1.128 | 0.01447 | -0.056 | 77.959
13 | 1.107 | 0.0157 | -0.056 | 70.521
13.5 | 1.084 | 0.01666 | -0.057 | 65.048
14 | 1.054 | 0.01827 | -0.057 | 57.708
14.5 | 1.015 | 0.02157 | -0.057 | 47.081
15 | 0.97 | 0.02673 | -0.056 | 36.288
15.5 | 0.832 | 0.0848 | -0.043 | 9.814
16 | 0.784 | 0.10193 | -0.039 | 7.689

## 140. Re 18M Mach 0.10 (2)
BIGFOIL.COM POLAR EXPORT
NACA65-213 a=0.8
NACA65-213 a=0.8 |  |  |  | Cl Max: | 1.8338 | at alpha= | 20 | deg
XFOIL ncrit=9 |  |  |  | L/D Max: | 133.262 | at alpha= | 8.5 | deg
Re: | 18000000 |  |  | Cd Min: | 0.03957 | at alpha= | 20 | deg
Mach: | 0.1 |  |  | Cl=0 at alpha= | -1.6293 | deg
|  |  |  | @ Cl=0.1, Cd= | 0.0042894
|  |  |  | @ Cl=0.4, Cd= | 0.0049693
|  |  |  | @ Cl=0.6, Cd= | 0.006014
alpha (deg) | Cl | Cd | Cm | Cl/Cd
-20 | -1.6764 | 0.03006 | -0.0665 | -55.7685
-19.5 | -1.6665 | 0.0269 | -0.0653 | -61.9517
-19 | -1.6533 | 0.02419 | -0.0635 | -68.3464
-18.5 | -1.6356 | 0.02199 | -0.0615 | -74.3793
-18 | -1.6169 | 0.02003 | -0.059 | -80.7239
-17.5 | -1.5959 | 0.01833 | -0.0564 | -87.0649
-17 | -1.5816 | 0.01683 | -0.0518 | -93.975
-16.5 | -1.5652 | 0.01566 | -0.0467 | -99.9489
-16 | -1.5463 | 0.01471 | -0.0412 | -105.119
-15.5 | -1.5081 | 0.01389 | -0.0389 | -108.5745
-15 | -1.4656 | 0.01318 | -0.0371 | -111.1988
-14.5 | -1.4205 | 0.01251 | -0.0358 | -113.5492
-14 | -1.3733 | 0.01192 | -0.0347 | -115.2097
-13.5 | -1.3245 | 0.01135 | -0.0339 | -116.696
-13 | -1.2743 | 0.01084 | -0.0333 | -117.5554
-12 | -1.1718 | 0.00986 | -0.0323 | -118.8438
-11.5 | -1.1203 | 0.00932 | -0.0319 | -120.2039
-11 | -1.0677 | 0.00883 | -0.0316 | -120.9173
-10.5 | -1.0138 | 0.00844 | -0.0316 | -120.1185
-10 | -0.959 | 0.00811 | -0.0316 | -118.2491
-9.5 | -0.9037 | 0.00781 | -0.0318 | -115.7106
-9 | -0.848 | 0.00751 | -0.032 | -112.9161
-8.5 | -0.7919 | 0.00724 | -0.0323 | -109.3785
-8 | -0.7358 | 0.00695 | -0.0326 | -105.8705
-7.5 | -0.6795 | 0.00666 | -0.0329 | -102.027
-7 | -0.6228 | 0.00639 | -0.0333 | -97.4648
-6.5 | -0.5655 | 0.0062 | -0.0338 | -91.2097
-5.5 | -0.4503 | 0.00581 | -0.0349 | -77.5043
-5 | -0.3926 | 0.00563 | -0.0355 | -69.7336
-4.5 | -0.3345 | 0.00548 | -0.0362 | -61.0401
-4 | -0.2764 | 0.00533 | -0.0368 | -51.8574
-3.5 | -0.218 | 0.00518 | -0.0375 | -42.0849
-3 | -0.1597 | 0.00507 | -0.0382 | -31.499
-2.5 | -0.1013 | 0.00494 | -0.0389 | -20.5061
-2 | -0.043 | 0.00481 | -0.0396 | -8.9397
-1.5 | 0.015 | 0.00462 | -0.0403 | 3.2468
-0.5 | 0.1307 | 0.00417 | -0.0418 | 31.3429
0 | 0.1874 | 0.00374 | -0.0425 | 50.107
1 | 0.2988 | 0.00407 | -0.0434 | 73.4152
1.5 | 0.3527 | 0.0047 | -0.0436 | 75.0426
2 | 0.4089 | 0.00502 | -0.044 | 81.4542
2.5 | 0.4651 | 0.00533 | -0.0443 | 87.2608
3 | 0.5207 | 0.00566 | -0.0446 | 91.9965
3.5 | 0.5769 | 0.00592 | -0.045 | 97.4493
4 | 0.6334 | 0.00615 | -0.0453 | 102.9919
4.5 | 0.69 | 0.00633 | -0.0457 | 109.0047
5 | 0.7461 | 0.00657 | -0.046 | 113.5616
5.5 | 0.8021 | 0.00677 | -0.0463 | 118.4786
6 | 0.8573 | 0.00703 | -0.0465 | 121.9488
6.5 | 0.9126 | 0.00727 | -0.0466 | 125.5296
7 | 0.9671 | 0.00754 | -0.0467 | 128.2626
7.5 | 1.0207 | 0.00787 | -0.0465 | 129.695
8 | 1.0744 | 0.00815 | -0.0464 | 131.8282
8.5 | 1.1274 | 0.00846 | -0.0462 | 133.2624
9 | 1.1789 | 0.00885 | -0.0457 | 133.209
9.5 | 1.2294 | 0.00927 | -0.0451 | 132.6214
10 | 1.2797 | 0.00965 | -0.0444 | 132.6114
10.5 | 1.3289 | 0.01006 | -0.0435 | 132.0974
11 | 1.3764 | 0.01051 | -0.0424 | 130.961
11.5 | 1.4207 | 0.01107 | -0.0407 | 128.3379
12 | 1.4627 | 0.01167 | -0.0386 | 125.3385
12.5 | 1.4988 | 0.01218 | -0.0353 | 123.0542
13 | 1.5275 | 0.01277 | -0.0308 | 119.6163
13.5 | 1.5572 | 0.01336 | -0.0268 | 116.5569
14 | 1.5866 | 0.01407 | -0.023 | 112.7647
14.5 | 1.6165 | 0.01505 | -0.0196 | 107.4086
15 | 1.6416 | 0.01637 | -0.0159 | 100.281
15.5 | 1.6672 | 0.01775 | -0.0126 | 93.9268
16 | 1.6936 | 0.01916 | -0.0096 | 88.3925
16.5 | 1.7192 | 0.02071 | -0.0068 | 83.013
17 | 1.7416 | 0.02252 | -0.004 | 77.3357
17.5 | 1.7638 | 0.02447 | -0.0016 | 72.0801
18 | 1.7825 | 0.02677 | 0.0009 | 66.5857
18.5 | 1.8003 | 0.02928 | 0.003 | 61.4857
19 | 1.8119 | 0.03245 | 0.005 | 55.8367
19.5 | 1.8276 | 0.0355 | 0.0064 | 51.4817
20 | 1.8338 | 0.03957 | 0.0076 | 46.3432

## 141. Re 18M Mach 0.25 (1)
BIGFOIL.COM POLAR EXPORT
NACA65-213 a=0.8
NACA65-213 a=0.8 |  |  |  | Cl Max: | 1.105 | at alpha= | 9.5 | deg
JavaFoil+Calcfoil stall+Eppler ext transition |  |  |  | L/D Max: | 124.323 | at alpha= | 7 | deg
Re: | 18000000 |  |  | Cd Min: | 0.00502 | at alpha= | -0.5 | deg
Mach: | 0.25 |  |  | Cl=0 at alpha= | -1.5807 | deg
|  |  |  | @ Cl=0.1, Cd= | 0.0050364
|  |  |  | @ Cl=0.4, Cd= | 0.0055038
|  |  |  | @ Cl=0.6, Cd= | 0.09937
alpha (deg) | Cl | Cd | Cm | Cl/Cd
-15.5 | -0.37 | 0.11516 | -0.008 | -3.213
-15 | -0.425 | 0.10992 | -0.008 | -3.868
-14.5 | -0.476 | 0.10307 | -0.009 | -4.62
-14 | -0.523 | 0.09455 | -0.009 | -5.531
-13.5 | -0.563 | 0.09095 | -0.01 | -6.195
-13 | -0.602 | 0.08073 | -0.011 | -7.456
-12.5 | -0.634 | 0.07377 | -0.012 | -8.598
-12 | -0.664 | 0.06463 | -0.014 | -10.273
-11.5 | -0.8 | 0.01317 | -0.021 | -60.725
-11 | -0.82 | 0.01151 | -0.022 | -71.271
-10.5 | -0.828 | 0.01034 | -0.023 | -80.096
-10 | -0.822 | 0.00992 | -0.024 | -82.891
-9.5 | -0.803 | 0.00923 | -0.025 | -86.987
-9 | -0.778 | 0.00873 | -0.026 | -89.123
-8.5 | -0.746 | 0.00837 | -0.027 | -89.131
-8 | -0.71 | 0.00801 | -0.027 | -88.614
-7.5 | -0.669 | 0.00768 | -0.028 | -87.123
-7 | -0.624 | 0.00742 | -0.029 | -84.13
-6.5 | -0.575 | 0.00716 | -0.03 | -80.299
-6 | -0.524 | 0.00683 | -0.031 | -76.615
-5.5 | -0.469 | 0.00661 | -0.031 | -70.963
-5 | -0.413 | 0.00649 | -0.032 | -63.625
-4.5 | -0.355 | 0.00632 | -0.033 | -56.214
-4 | -0.296 | 0.00616 | -0.034 | -48.077
-3.5 | -0.236 | 0.00607 | -0.034 | -38.888
-3 | -0.175 | 0.00592 | -0.035 | -29.526
-2.5 | -0.114 | 0.00582 | -0.036 | -19.493
-2 | -0.052 | 0.00577 | -0.037 | -8.987
-1.5 | 0.01 | 0.00523 | -0.038 | 1.917
-1 | 0.072 | 0.00505 | -0.038 | 14.263
-0.5 | 0.134 | 0.00502 | -0.039 | 26.707
0 | 0.196 | 0.00516 | -0.04 | 38.053
0.5 | 0.258 | 0.00521 | -0.041 | 49.582
1 | 0.32 | 0.00519 | -0.042 | 61.698
1.5 | 0.382 | 0.00543 | -0.042 | 70.367
2 | 0.443 | 0.00568 | -0.043 | 77.979
2.5 | 0.504 | 0.00599 | -0.044 | 84.135
3 | 0.565 | 0.00629 | -0.045 | 89.806
3.5 | 0.624 | 0.00664 | -0.045 | 94.015
4 | 0.683 | 0.00685 | -0.046 | 99.707
4.5 | 0.74 | 0.00704 | -0.047 | 105.146
5 | 0.795 | 0.00731 | -0.048 | 108.851
5.5 | 0.849 | 0.00757 | -0.048 | 112.094
6 | 0.9 | 0.00735 | -0.049 | 122.401
6.5 | 0.948 | 0.00764 | -0.05 | 124.144
7 | 0.993 | 0.00798 | -0.051 | 124.323
7.5 | 1.03 | 0.00921 | -0.051 | 111.839
8 | 1.06 | 0.00963 | -0.052 | 110.078
8.5 | 1.083 | 0.0101 | -0.053 | 107.278
9 | 1.098 | 0.01062 | -0.053 | 103.444
9.5 | 1.105 | 0.01113 | -0.054 | 99.244
10 | 1.101 | 0.01196 | -0.055 | 92.104
10.5 | 1.089 | 0.01268 | -0.055 | 85.872
11 | 1.067 | 0.01342 | -0.056 | 79.49
11.5 | 1.031 | 0.01496 | -0.056 | 68.919
12 | 0.983 | 0.01705 | -0.056 | 57.649
12.5 | 0.918 | 0.02142 | -0.055 | 42.851
13 | 0.743 | 0.07953 | -0.036 | 9.347
13.5 | 0.691 | 0.08342 | -0.036 | 8.288
14 | 0.629 | 0.09288 | -0.034 | 6.776
14.5 | 0.566 | 0.09937 | -0.033 | 5.7

## 142. Re 18M Mach 0.25 (2)
BIGFOIL.COM POLAR EXPORT
NACA65-213 a=0.8
NACA65-213 a=0.8 |  |  |  | Cl Max: | 1.7317 | at alpha= | 18 | deg
XFOIL ncrit=9 |  |  |  | L/D Max: | 131.467 | at alpha= | 8.5 | deg
Re: | 18000000 |  |  | Cd Min: | 0.08707 | at alpha= | -20 | deg
Mach: | 0.25 |  |  | Cl=0 at alpha= | -1.6329 | deg
|  |  |  | @ Cl=0.1, Cd= | 0.0042958
|  |  |  | @ Cl=0.4, Cd= | 0.004929
|  |  |  | @ Cl=0.6, Cd= | 0.0060312
alpha (deg) | Cl | Cd | Cm | Cl/Cd
-20 | -1.3417 | 0.08707 | -0.0558 | -15.4094
-19.5 | -1.4041 | 0.06975 | -0.0683 | -20.1305
-19 | -1.4503 | 0.05658 | -0.0766 | -25.6327
-18.5 | -1.4729 | 0.04755 | -0.0807 | -30.9758
-18 | -1.5012 | 0.03913 | -0.0831 | -38.3644
-17.5 | -1.5157 | 0.03287 | -0.0832 | -46.112
-17 | -1.523 | 0.02777 | -0.0816 | -54.8434
-16.5 | -1.5155 | 0.02399 | -0.0795 | -63.1722
-16 | -1.5072 | 0.02112 | -0.0752 | -71.3636
-15.5 | -1.491 | 0.01893 | -0.0705 | -78.7639
-15 | -1.4792 | 0.01689 | -0.0645 | -87.5784
-14.5 | -1.4668 | 0.0155 | -0.0567 | -94.6323
-14 | -1.4292 | 0.01436 | -0.0523 | -99.5265
-13.5 | -1.3826 | 0.0134 | -0.0492 | -103.1791
-13 | -1.333 | 0.01252 | -0.0465 | -106.4696
-12.5 | -1.2805 | 0.01176 | -0.0443 | -108.8861
-12 | -1.2262 | 0.01108 | -0.0425 | -110.6679
-11.5 | -1.1708 | 0.01046 | -0.041 | -111.9312
-11 | -1.1159 | 0.00975 | -0.0395 | -114.4513
-10.5 | -1.0596 | 0.00914 | -0.0383 | -115.93
-10 | -1.002 | 0.00864 | -0.0374 | -115.9722
-9.5 | -0.9436 | 0.00822 | -0.0368 | -114.7932
-9 | -0.8846 | 0.00786 | -0.0364 | -112.5445
-8.5 | -0.8251 | 0.00753 | -0.0361 | -109.575
-7.5 | -0.7063 | 0.0069 | -0.0359 | -102.3623
-7 | -0.6468 | 0.00658 | -0.0359 | -98.2979
-6.5 | -0.587 | 0.00632 | -0.0361 | -92.8797
-6 | -0.5268 | 0.00612 | -0.0364 | -86.0784
-5.5 | -0.4665 | 0.00592 | -0.0367 | -78.8007
-5 | -0.4065 | 0.00571 | -0.0371 | -71.1909
-4.5 | -0.3461 | 0.00553 | -0.0377 | -62.5859
-4 | -0.2856 | 0.00539 | -0.0382 | -52.987
-3.5 | -0.2252 | 0.00522 | -0.0388 | -43.1418
-3 | -0.1647 | 0.00511 | -0.0395 | -32.2309
-2.5 | -0.1042 | 0.00498 | -0.0402 | -20.9237
-2 | -0.0439 | 0.00484 | -0.0409 | -9.0702
-1.5 | 0.0159 | 0.00463 | -0.0416 | 3.4341
-1 | 0.0756 | 0.00439 | -0.0423 | 17.221
-0.5 | 0.1352 | 0.00416 | -0.0431 | 32.5
0 | 0.1935 | 0.00368 | -0.0438 | 52.5815
0.5 | 0.2526 | 0.00346 | -0.0445 | 73.0058
1 | 0.3088 | 0.00403 | -0.0448 | 76.6253
1.5 | 0.3639 | 0.00471 | -0.0448 | 77.2611
2 | 0.4216 | 0.00506 | -0.0451 | 83.3202
2.5 | 0.4793 | 0.00539 | -0.0454 | 88.9239
3.5 | 0.5946 | 0.00601 | -0.0458 | 98.9351
4 | 0.6531 | 0.00624 | -0.0461 | 104.6635
4.5 | 0.7116 | 0.00645 | -0.0463 | 110.3256
5 | 0.7698 | 0.00668 | -0.0465 | 115.2395
5.5 | 0.8276 | 0.00692 | -0.0465 | 119.5954
6 | 0.8852 | 0.00719 | -0.0464 | 123.1154
6.5 | 0.9425 | 0.00746 | -0.0462 | 126.3405
7 | 0.9987 | 0.0078 | -0.0458 | 128.0385
7.5 | 1.0549 | 0.00812 | -0.0453 | 129.9138
8 | 1.1105 | 0.00845 | -0.0446 | 131.4201
8.5 | 1.1648 | 0.00886 | -0.0436 | 131.4673
9 | 1.2176 | 0.00933 | -0.0423 | 130.5038
9.5 | 1.2703 | 0.00975 | -0.0409 | 130.2872
10 | 1.3212 | 0.01023 | -0.0391 | 129.1496
10.5 | 1.369 | 0.01082 | -0.0367 | 126.525
11 | 1.4131 | 0.01147 | -0.0336 | 123.1997
11.5 | 1.4431 | 0.01212 | -0.0279 | 119.0677
12 | 1.478 | 0.01282 | -0.0233 | 115.2886
12.5 | 1.5122 | 0.01369 | -0.0189 | 110.4602
14 | 1.5999 | 0.01735 | -0.005 | 92.2133
14.5 | 1.6286 | 0.01901 | -0.001 | 85.6707
15 | 1.6552 | 0.02089 | 0.003 | 79.2341
15.5 | 1.6784 | 0.02314 | 0.0068 | 72.5324
16 | 1.6995 | 0.02567 | 0.0104 | 66.2057
16.5 | 1.7139 | 0.02888 | 0.0138 | 59.3456
17 | 1.7239 | 0.03268 | 0.0168 | 52.7509
17.5 | 1.7308 | 0.03708 | 0.0192 | 46.6775
18 | 1.7317 | 0.04239 | 0.0208 | 40.8516
18.5 | 1.7218 | 0.04915 | 0.0212 | 35.0315
19 | 1.6975 | 0.05812 | 0.02 | 29.2068
19.5 | 1.6829 | 0.06684 | 0.0177 | 25.178
20 | 1.6431 | 0.07958 | 0.0121 | 20.6471

## 143. Re 18M Mach 0.50 (1)
BIGFOIL.COM POLAR EXPORT
NACA65-213 a=0.8
NACA65-213 a=0.8 |  |  |  | Cl Max: | 1.165 | at alpha= | 20 | deg
JavaFoil+Calcfoil stall+Eppler ext transition |  |  |  | L/D Max: | 110.442 | at alpha= | 4.5 | deg
Re: | 18000000 |  |  | Cd Min: | 0.00507 | at alpha= | -0.5 | deg
Mach: | 0.5 |  |  | Cl=0 at alpha= | -1.5797 | deg
|  |  |  | @ Cl=0.1, Cd= | 0.0051497
|  |  |  | @ Cl=0.4, Cd= | 0.0055922
|  |  |  | @ Cl=0.6, Cd= | 0.0066088
alpha (deg) | Cl | Cd | Cm | Cl/Cd
-20 | -1.008 | 0.17809 | -0.007 | -5.663
-19.5 | -0.981 | 0.16801 | -0.007 | -5.84
-19 | -0.953 | 0.16484 | -0.007 | -5.783
-18.5 | -0.929 | 0.15176 | -0.008 | -6.12
-18 | -0.901 | 0.14335 | -0.008 | -6.282
-17.5 | -0.873 | 0.14104 | -0.009 | -6.193
-17 | -0.845 | 0.1448 | -0.009 | -5.837
-16.5 | -0.819 | 0.12777 | -0.009 | -6.407
-16 | -0.793 | 0.11841 | -0.01 | -6.7
-15.5 | -0.766 | 0.11076 | -0.01 | -6.912
-15 | -0.749 | 0.08993 | -0.012 | -8.332
-14.5 | -0.741 | 0.0697 | -0.015 | -10.632
-14 | -0.792 | 0.02343 | -0.019 | -33.802
-13.5 | -0.656 | 0.09042 | -0.012 | -7.256
-13 | -0.635 | 0.0784 | -0.014 | -8.098
-12.5 | -0.621 | 0.06332 | -0.016 | -9.801
-12 | -0.668 | 0.01986 | -0.022 | -33.646
-11.5 | -0.65 | 0.01525 | -0.024 | -42.585
-11 | -0.518 | 0.07171 | -0.013 | -7.225
-10.5 | -0.491 | 0.06619 | -0.014 | -7.417
-10 | -0.525 | 0.0228 | -0.024 | -23.035
-9.5 | -0.529 | 0.01163 | -0.027 | -45.46
-9 | -0.501 | 0.01043 | -0.029 | -48.009
-8.5 | -0.469 | 0.00976 | -0.03 | -48.071
-8 | -0.353 | 0.05203 | -0.015 | -6.778
-7.5 | -0.399 | 0.00963 | -0.031 | -41.42
-7 | -0.559 | 0.00892 | -0.032 | -62.737
-6.5 | -0.577 | 0.00822 | -0.033 | -70.191
-6 | -0.55 | 0.00777 | -0.034 | -70.845
-5.5 | -0.506 | 0.00734 | -0.035 | -68.916
-5 | -0.452 | 0.00698 | -0.036 | -64.671
-4.5 | -0.392 | 0.00677 | -0.037 | -57.895
-4 | -0.328 | 0.00655 | -0.038 | -50.139
-3.5 | -0.263 | 0.00634 | -0.039 | -41.382
-3 | -0.195 | 0.0062 | -0.039 | -31.453
-2.5 | -0.127 | 0.0061 | -0.04 | -20.774
-2 | -0.058 | 0.00595 | -0.041 | -9.733
-1.5 | 0.011 | 0.00534 | -0.042 | 2.096
-1 | 0.081 | 0.00518 | -0.043 | 15.56
-0.5 | 0.15 | 0.00507 | -0.044 | 29.557
0 | 0.219 | 0.00529 | -0.045 | 41.44
0.5 | 0.289 | 0.00529 | -0.046 | 54.636
1 | 0.358 | 0.00544 | -0.047 | 65.817
1.5 | 0.427 | 0.00569 | -0.047 | 75.054
2 | 0.494 | 0.00572 | -0.048 | 86.381
2.5 | 0.562 | 0.00607 | -0.049 | 92.546
3 | 0.629 | 0.00702 | -0.05 | 89.632
3.5 | 0.694 | 0.00725 | -0.051 | 95.805
4 | 0.757 | 0.0071 | -0.052 | 106.605
4.5 | 0.817 | 0.00739 | -0.052 | 110.442
5 | 0.871 | 0.00853 | -0.053 | 102.189
5.5 | 0.919 | 0.00901 | -0.054 | 102.066
6 | 0.957 | 0.00953 | -0.055 | 100.454
6.5 | 0.978 | 0.01013 | -0.055 | 96.571
7 | 0.97 | 0.01096 | -0.056 | 88.471
7.5 | 0.795 | 0.01218 | -0.057 | 65.243
8 | 0.64 | 0.01255 | -0.058 | 50.956
8.5 | 0.551 | 0.0541 | -0.031 | 10.188
9 | 0.704 | 0.01317 | -0.059 | 53.464
9.5 | 0.735 | 0.01421 | -0.06 | 51.701
10 | 0.763 | 0.01582 | -0.06 | 48.27
10.5 | 0.788 | 0.01817 | -0.06 | 43.332
11 | 0.685 | 0.07407 | -0.033 | 9.25
11.5 | 0.856 | 0.01779 | -0.062 | 48.139
12 | 0.883 | 0.01993 | -0.062 | 44.285
12.5 | 0.904 | 0.02349 | -0.062 | 38.466
13 | 0.807 | 0.07959 | -0.043 | 10.141
13.5 | 0.968 | 0.02394 | -0.064 | 40.427
14 | 0.981 | 0.03001 | -0.063 | 32.683
14.5 | 0.875 | 0.10469 | -0.039 | 8.355
15 | 0.904 | 0.10838 | -0.042 | 8.345
15.5 | 0.927 | 0.11908 | -0.04 | 7.783
16 | 0.953 | 0.12961 | -0.041 | 7.351
16.5 | 0.981 | 0.13224 | -0.042 | 7.416
17 | 1.009 | 0.13591 | -0.044 | 7.425
17.5 | 1.035 | 0.14398 | -0.044 | 7.189
18 | 1.06 | 0.15576 | -0.044 | 6.804
18.5 | 1.087 | 0.15954 | -0.045 | 6.814
19 | 1.115 | 0.16352 | -0.047 | 6.821
19.5 | 1.143 | 0.17089 | -0.048 | 6.686
20 | 1.165 | 0.18999 | -0.047 | 6.131

## 144. Re 18M Mach 0.50 (2)
BIGFOIL.COM POLAR EXPORT
NACA65-213 a=0.8
NACA65-213 a=0.8 |  |  |  | Cl Max: | 1.1928 | at alpha= | 8.5 | deg
XFOIL ncrit=9 |  |  |  | L/D Max: | 124.45 | at alpha= | 6.5 | deg
Re: | 18000000 |  |  | Cd Min: | 0.11617 | at alpha= | 13.5 | deg
Mach: | 0.5 |  |  | Cl=0 at alpha= | -1.6494 | deg
|  |  |  | @ Cl=0.1, Cd= | 0.0044141
|  |  |  | @ Cl=0.4, Cd= | 0.0044473
|  |  |  | @ Cl=0.6, Cd= | 0.0061103
alpha (deg) | Cl | Cd | Cm | Cl/Cd
-12.5 | -0.5827 | 0.10185 | -0.0461 | -5.7212
-12 | -0.5841 | 0.09171 | -0.0526 | -6.369
-11.5 | -0.5878 | 0.08151 | -0.0592 | -7.2114
-11 | -0.6069 | 0.06661 | -0.0701 | -9.1112
-10.5 | -0.6217 | 0.05482 | -0.0793 | -11.3408
-10 | -0.6551 | 0.0446 | -0.0856 | -14.6883
-9.5 | -0.6897 | 0.03664 | -0.0872 | -18.8237
-9 | -0.7197 | 0.03067 | -0.0843 | -23.4659
-8.5 | -0.762 | 0.02583 | -0.0749 | -29.5006
-8 | -0.781 | 0.01942 | -0.0669 | -40.2163
-7.5 | -0.7866 | 0.01198 | -0.0589 | -65.6594
-7 | -0.7502 | 0.00842 | -0.0526 | -89.0974
-6.5 | -0.6848 | 0.00735 | -0.0493 | -93.1701
-6 | -0.6136 | 0.00678 | -0.0474 | -90.5015
-5.5 | -0.5416 | 0.00642 | -0.0462 | -84.3614
-5 | -0.4697 | 0.00613 | -0.0455 | -76.6232
-4.5 | -0.3985 | 0.00587 | -0.0451 | -67.8876
-4 | -0.3278 | 0.00564 | -0.045 | -58.1206
-3.5 | -0.2573 | 0.00546 | -0.0451 | -47.1245
-3 | -0.1873 | 0.00528 | -0.0455 | -35.4735
-2.5 | -0.1176 | 0.00513 | -0.046 | -22.924
-2 | -0.0481 | 0.00497 | -0.0467 | -9.6781
-1.5 | 0.0205 | 0.00477 | -0.0474 | 4.2977
-1 | 0.0882 | 0.00447 | -0.048 | 19.7315
-0.5 | 0.1557 | 0.00415 | -0.0488 | 37.5181
0 | 0.2213 | 0.00347 | -0.0496 | 63.7752
0.5 | 0.2898 | 0.00337 | -0.0505 | 85.9941
1 | 0.356 | 0.00369 | -0.051 | 96.477
1.5 | 0.4141 | 0.00469 | -0.0502 | 88.2942
2 | 0.4772 | 0.00521 | -0.05 | 91.5931
2.5 | 0.5405 | 0.0057 | -0.0496 | 94.8246
3 | 0.6043 | 0.00614 | -0.0491 | 98.4202
3.5 | 0.6705 | 0.00643 | -0.0487 | 104.2768
4 | 0.7373 | 0.00669 | -0.0483 | 110.2093
4.5 | 0.8039 | 0.00698 | -0.0475 | 115.1719
5 | 0.8698 | 0.00731 | -0.0462 | 118.9877
5.5 | 0.9357 | 0.00765 | -0.0446 | 122.3137
6 | 1.0003 | 0.00805 | -0.0424 | 124.2609
6.5 | 1.0628 | 0.00854 | -0.0394 | 124.4496
7 | 1.1232 | 0.00907 | -0.0355 | 123.8368
7.5 | 1.1679 | 0.00978 | -0.0285 | 119.4172
8 | 1.1916 | 0.01113 | -0.0185 | 107.062
8.5 | 1.1928 | 0.0139 | -0.007 | 85.8129
9 | 1.1768 | 0.01894 | 0.0039 | 62.1331
9.5 | 1.1529 | 0.02555 | 0.0127 | 45.1233
10 | 1.1216 | 0.03255 | 0.019 | 34.4578
10.5 | 1.0888 | 0.0403 | 0.0223 | 27.0174
11 | 1.0513 | 0.04959 | 0.0223 | 21.1998
11.5 | 1.0166 | 0.06027 | 0.019 | 16.8674
12 | 0.9872 | 0.07236 | 0.0125 | 13.6429
12.5 | 0.9618 | 0.08614 | 0.0031 | 11.1655
13 | 0.943 | 0.10135 | -0.0079 | 9.3044
13.5 | 0.9323 | 0.11617 | -0.0172 | 8.0253

## 145. Re 20M Mach 0.00 (1)
BIGFOIL.COM POLAR EXPORT
NACA65-213 a=0.8
NACA65-213 a=0.8 |  |  |  | Cl Max: | 1.166 | at alpha= | 11 | deg
JavaFoil+Calcfoil stall+Eppler ext transition |  |  |  | L/D Max: | 130.56 | at alpha= | 7.5 | deg
Re: | 20000000 |  |  | Cd Min: | 0.00516 | at alpha= | -1 | deg
Mach: | 0 |  |  | Cl=0 at alpha= | -1.5833 | deg
|  |  |  | @ Cl=0.1, Cd= | 0.00521
|  |  |  | @ Cl=0.4, Cd= | 0.0055366
|  |  |  | @ Cl=0.6, Cd= | 0.006774
alpha (deg) | Cl | Cd | Cm | Cl/Cd
-17 | -0.658 | 0.1205 | -0.007 | -5.46
-16.5 | -0.676 | 0.11522 | -0.008 | -5.865
-16 | -0.694 | 0.10802 | -0.008 | -6.426
-15.5 | -0.712 | 0.10011 | -0.009 | -7.109
-15 | -0.726 | 0.09462 | -0.01 | -7.673
-14.5 | -0.823 | 0.03358 | -0.015 | -24.498
-14 | -0.862 | 0.02143 | -0.017 | -40.206
-13.5 | -0.885 | 0.01651 | -0.018 | -53.604
-13 | -0.899 | 0.01407 | -0.019 | -63.859
-12.5 | -0.914 | 0.01159 | -0.02 | -78.879
-12 | -0.915 | 0.01068 | -0.02 | -85.741
-11.5 | -0.909 | 0.01025 | -0.021 | -88.653
-11 | -0.9 | 0.00985 | -0.022 | -91.412
-10.5 | -0.88 | 0.00925 | -0.023 | -95.16
-10 | -0.852 | 0.00889 | -0.024 | -95.873
-9.5 | -0.821 | 0.00843 | -0.024 | -97.331
-9 | -0.786 | 0.00819 | -0.025 | -95.885
-8.5 | -0.747 | 0.00785 | -0.026 | -95.122
-8 | -0.705 | 0.00755 | -0.027 | -93.384
-7.5 | -0.66 | 0.00732 | -0.027 | -90.255
-7 | -0.613 | 0.00708 | -0.028 | -86.574
-6.5 | -0.563 | 0.00685 | -0.029 | -82.192
-6 | -0.511 | 0.00664 | -0.03 | -76.955
-5.5 | -0.457 | 0.00646 | -0.03 | -70.764
-5 | -0.401 | 0.00627 | -0.031 | -63.983
-4.5 | -0.345 | 0.00616 | -0.032 | -55.955
-4 | -0.287 | 0.00602 | -0.033 | -47.668
-3.5 | -0.229 | 0.00595 | -0.033 | -38.405
-3 | -0.169 | 0.00581 | -0.034 | -29.164
-2.5 | -0.11 | 0.00576 | -0.035 | -19.078
-2 | -0.05 | 0.00566 | -0.036 | -8.871
-1.5 | 0.01 | 0.0052 | -0.036 | 1.867
-1 | 0.07 | 0.00516 | -0.037 | 13.538
-0.5 | 0.13 | 0.00526 | -0.038 | 24.691
0 | 0.19 | 0.00525 | -0.039 | 36.225
0.5 | 0.25 | 0.00528 | -0.04 | 47.318
1 | 0.31 | 0.00538 | -0.04 | 57.614
1.5 | 0.37 | 0.00544 | -0.041 | 68.094
2 | 0.429 | 0.00563 | -0.042 | 76.221
2.5 | 0.488 | 0.00589 | -0.043 | 82.891
3 | 0.547 | 0.00618 | -0.043 | 88.459
3.5 | 0.605 | 0.00683 | -0.044 | 88.565
4 | 0.662 | 0.00661 | -0.045 | 100.284
4.5 | 0.718 | 0.00676 | -0.045 | 106.187
5 | 0.773 | 0.00699 | -0.046 | 110.502
5.5 | 0.826 | 0.0072 | -0.047 | 114.756
6 | 0.877 | 0.00745 | -0.048 | 117.749
6.5 | 0.926 | 0.00772 | -0.048 | 119.983
7 | 0.973 | 0.00748 | -0.049 | 130.074
7.5 | 1.015 | 0.00777 | -0.05 | 130.56
8 | 1.052 | 0.00806 | -0.05 | 130.418
8.5 | 1.084 | 0.00934 | -0.051 | 116.131
9 | 1.112 | 0.00975 | -0.052 | 114.043
9.5 | 1.134 | 0.01014 | -0.052 | 111.748
10 | 1.15 | 0.01057 | -0.053 | 108.769
10.5 | 1.161 | 0.01129 | -0.054 | 102.793
11 | 1.166 | 0.01192 | -0.054 | 97.772
11.5 | 1.166 | 0.0126 | -0.055 | 92.513
12 | 1.16 | 0.0133 | -0.055 | 87.217
12.5 | 1.151 | 0.01388 | -0.056 | 82.915
13 | 1.135 | 0.01495 | -0.056 | 75.903
13.5 | 1.115 | 0.016 | -0.057 | 69.721
14 | 1.091 | 0.01734 | -0.057 | 62.948
14.5 | 1.056 | 0.02059 | -0.057 | 51.305
15 | 1.029 | 0.02183 | -0.057 | 47.139
15.5 | 0.973 | 0.03155 | -0.056 | 30.838
16 | 0.861 | 0.07528 | -0.047 | 11.441

## 146. Re 20M Mach 0.00 (2)
BIGFOIL.COM POLAR EXPORT
NACA65-213 a=0.8
NACA65-213 a=0.8 |  |  |  | Cl Max: | 1.8558 | at alpha= | 20 | deg
XFOIL ncrit=9 |  |  |  | L/D Max: | 136.002 | at alpha= | 9 | deg
Re: | 20000000 |  |  | Cd Min: | 0.0349 | at alpha= | 20 | deg
Mach: | 0 |  |  | Cl=0 at alpha= | -1.6272 | deg
|  |  |  | @ Cl=0.1, Cd= | 0.0043035
|  |  |  | @ Cl=0.4, Cd= | 0.0049758
|  |  |  | @ Cl=0.6, Cd= | 0.0059255
alpha (deg) | Cl | Cd | Cm | Cl/Cd
-20 | -1.7016 | 0.02577 | -0.061 | -66.0303
-19.5 | -1.6866 | 0.02337 | -0.0594 | -72.1694
-19 | -1.6694 | 0.02128 | -0.0574 | -78.4492
-18 | -1.6278 | 0.01789 | -0.0529 | -90.9894
-17.5 | -1.6127 | 0.01665 | -0.0486 | -96.8589
-17 | -1.5983 | 0.01546 | -0.0435 | -103.3829
-16.5 | -1.5799 | 0.0146 | -0.0382 | -108.2123
-16 | -1.5435 | 0.01379 | -0.036 | -111.9289
-15.5 | -1.5023 | 0.0131 | -0.0344 | -114.6794
-15 | -1.4583 | 0.01247 | -0.0333 | -116.9447
-14.5 | -1.4125 | 0.01189 | -0.0324 | -118.7973
-14 | -1.365 | 0.01135 | -0.0317 | -120.2643
-13.5 | -1.3162 | 0.01085 | -0.0312 | -121.3088
-12 | -1.164 | 0.0095 | -0.0304 | -122.5263
-11.5 | -1.1128 | 0.009 | -0.0302 | -123.6444
-11 | -1.0606 | 0.00855 | -0.0302 | -124.0468
-10.5 | -1.0071 | 0.00819 | -0.0303 | -122.967
-10 | -0.9528 | 0.00788 | -0.0305 | -120.9137
-9.5 | -0.898 | 0.00759 | -0.0308 | -118.3136
-9 | -0.8428 | 0.00732 | -0.0311 | -115.1366
-8.5 | -0.7872 | 0.00706 | -0.0315 | -111.5014
-8 | -0.7313 | 0.0068 | -0.0319 | -107.5441
-7.5 | -0.6755 | 0.00652 | -0.0323 | -103.6043
-7 | -0.6192 | 0.00627 | -0.0328 | -98.756
-6.5 | -0.5623 | 0.00607 | -0.0333 | -92.6359
-6 | -0.5052 | 0.0059 | -0.0339 | -85.6271
-5.5 | -0.4479 | 0.00571 | -0.0345 | -78.4413
-5 | -0.3906 | 0.00553 | -0.0352 | -70.6329
-4.5 | -0.3329 | 0.00539 | -0.0358 | -61.7625
-4 | -0.2751 | 0.00524 | -0.0365 | -52.5
-3.5 | -0.2171 | 0.00511 | -0.0372 | -42.4853
-3 | -0.1591 | 0.00499 | -0.0379 | -31.8838
-2.5 | -0.101 | 0.00489 | -0.0387 | -20.6544
-2 | -0.0431 | 0.00478 | -0.0394 | -9.0167
-1.5 | 0.0147 | 0.00461 | -0.0401 | 3.1887
-1 | 0.0722 | 0.0044 | -0.0408 | 16.4091
-0.5 | 0.1298 | 0.0042 | -0.0415 | 30.9048
0 | 0.1865 | 0.00388 | -0.0422 | 48.067
0.5 | 0.2421 | 0.00364 | -0.0428 | 66.511
1 | 0.2963 | 0.0042 | -0.0431 | 70.5476
1.5 | 0.3506 | 0.00472 | -0.0433 | 74.2797
2 | 0.4066 | 0.00501 | -0.0438 | 81.1577
2.5 | 0.4626 | 0.00529 | -0.0442 | 87.448
3 | 0.5184 | 0.00558 | -0.0445 | 92.9032
3.5 | 0.5744 | 0.00583 | -0.0449 | 98.5249
4 | 0.6307 | 0.00604 | -0.0453 | 104.4205
4.5 | 0.687 | 0.00623 | -0.0457 | 110.2729
5 | 0.7428 | 0.00644 | -0.0461 | 115.3416
5.5 | 0.7985 | 0.00664 | -0.0464 | 120.256
6 | 0.8535 | 0.0069 | -0.0467 | 123.6957
6.5 | 0.9085 | 0.00712 | -0.0469 | 127.5983
7 | 0.9627 | 0.00739 | -0.047 | 130.2706
7.5 | 1.0162 | 0.00769 | -0.047 | 132.1456
8 | 1.0696 | 0.00797 | -0.047 | 134.2033
8.5 | 1.1224 | 0.00827 | -0.0469 | 135.7195
9 | 1.1737 | 0.00863 | -0.0466 | 136.0023
9.5 | 1.2243 | 0.00903 | -0.0461 | 135.5814
10 | 1.2746 | 0.00939 | -0.0456 | 135.7401
10.5 | 1.3239 | 0.00977 | -0.045 | 135.5067
11 | 1.3717 | 0.01019 | -0.0441 | 134.6124
11.5 | 1.4168 | 0.01071 | -0.0428 | 132.2876
12 | 1.46 | 0.01127 | -0.0412 | 129.5475
12.5 | 1.5022 | 0.01178 | -0.0394 | 127.5212
13 | 1.5348 | 0.01228 | -0.0357 | 124.9837
13.5 | 1.5631 | 0.01284 | -0.0315 | 121.7368
14 | 1.5909 | 0.01334 | -0.0274 | 119.2579
14.5 | 1.6208 | 0.01419 | -0.0241 | 114.2213
15 | 1.6469 | 0.01532 | -0.0205 | 107.5
15.5 | 1.6728 | 0.01653 | -0.0172 | 101.1978
16 | 1.6997 | 0.01776 | -0.0143 | 95.7038
16.5 | 1.7247 | 0.01918 | -0.0114 | 89.9218
17 | 1.749 | 0.02072 | -0.0088 | 84.4112
17.5 | 1.7716 | 0.02243 | -0.0062 | 78.9835
18 | 1.7925 | 0.02437 | -0.0039 | 73.5535
18.5 | 1.8122 | 0.02647 | -0.0017 | 68.4624
19 | 1.8281 | 0.029 | 0.0003 | 63.0379
19.5 | 1.8447 | 0.03163 | 0.002 | 58.3212
20 | 1.8558 | 0.0349 | 0.0035 | 53.1748

## 147. Re 20M Mach 0.10 (1)
BIGFOIL.COM POLAR EXPORT
NACA65-213 a=0.8
NACA65-213 a=0.8 |  |  |  | Cl Max: | 1.156 | at alpha= | 11 | deg
JavaFoil+Calcfoil stall+Eppler ext transition |  |  |  | L/D Max: | 129.66 | at alpha= | 7 | deg
Re: | 20000000 |  |  | Cd Min: | 0.00516 | at alpha= | -1 | deg
Mach: | 0.1 |  |  | Cl=0 at alpha= | -1.5833 | deg
|  |  |  | @ Cl=0.1, Cd= | 0.0051993
|  |  |  | @ Cl=0.4, Cd= | 0.0055197
|  |  |  | @ Cl=0.6, Cd= | 0.0067686
alpha (deg) | Cl | Cd | Cm | Cl/Cd
-17 | -0.614 | 0.12311 | -0.007 | -4.986
-16.5 | -0.636 | 0.11653 | -0.008 | -5.455
-16 | -0.657 | 0.11071 | -0.008 | -5.931
-15.5 | -0.677 | 0.10324 | -0.009 | -6.557
-15 | -0.695 | 0.09743 | -0.009 | -7.129
-14.5 | -0.715 | 0.08751 | -0.01 | -8.169
-14 | -0.764 | 0.05577 | -0.014 | -13.705
-13.5 | -0.852 | 0.01936 | -0.017 | -44.005
-13 | -0.872 | 0.01572 | -0.018 | -55.484
-12.5 | -0.896 | 0.01202 | -0.02 | -74.525
-12 | -0.902 | 0.01092 | -0.021 | -82.597
-11.5 | -0.898 | 0.01044 | -0.021 | -86.063
-11 | -0.894 | 0.00985 | -0.022 | -90.754
-10.5 | -0.876 | 0.00936 | -0.023 | -93.596
-10 | -0.85 | 0.00899 | -0.024 | -94.54
-9.5 | -0.819 | 0.00852 | -0.024 | -96.194
-9 | -0.785 | 0.00821 | -0.025 | -95.663
-8.5 | -0.748 | 0.00794 | -0.026 | -94.187
-8 | -0.706 | 0.00763 | -0.027 | -92.606
-7.5 | -0.662 | 0.00737 | -0.027 | -89.754
-7 | -0.615 | 0.00708 | -0.028 | -86.861
-6.5 | -0.565 | 0.00684 | -0.029 | -82.597
-6 | -0.513 | 0.00662 | -0.03 | -77.427
-5.5 | -0.459 | 0.00644 | -0.03 | -71.227
-5 | -0.403 | 0.00633 | -0.031 | -63.686
-4.5 | -0.346 | 0.00617 | -0.032 | -56.154
-4 | -0.288 | 0.00607 | -0.033 | -47.531
-3.5 | -0.23 | 0.00596 | -0.034 | -38.551
-3 | -0.17 | 0.00586 | -0.034 | -29.054
-2.5 | -0.111 | 0.00577 | -0.035 | -19.162
-2 | -0.05 | 0.00567 | -0.036 | -8.904
-1.5 | 0.01 | 0.00522 | -0.037 | 1.869
-1 | 0.07 | 0.00516 | -0.037 | 13.585
-0.5 | 0.131 | 0.00524 | -0.038 | 24.929
0 | 0.191 | 0.00526 | -0.039 | 36.323
0.5 | 0.251 | 0.00534 | -0.04 | 47.074
1 | 0.312 | 0.00539 | -0.04 | 57.849
1.5 | 0.372 | 0.00542 | -0.041 | 68.615
2 | 0.431 | 0.00563 | -0.042 | 76.527
2.5 | 0.491 | 0.00591 | -0.043 | 83.023
3 | 0.55 | 0.00626 | -0.044 | 87.818
3.5 | 0.608 | 0.00685 | -0.044 | 88.826
4 | 0.666 | 0.00661 | -0.045 | 100.653
4.5 | 0.721 | 0.00681 | -0.046 | 105.915
5 | 0.776 | 0.007 | -0.046 | 110.876
5.5 | 0.829 | 0.00718 | -0.047 | 115.451
6 | 0.881 | 0.00744 | -0.048 | 118.365
6.5 | 0.93 | 0.00772 | -0.049 | 120.487
7 | 0.977 | 0.00753 | -0.049 | 129.66
7.5 | 1.018 | 0.00785 | -0.05 | 129.655
8 | 1.054 | 0.00814 | -0.051 | 129.384
8.5 | 1.085 | 0.00941 | -0.051 | 115.297
9 | 1.111 | 0.00981 | -0.052 | 113.226
9.5 | 1.131 | 0.01027 | -0.053 | 110.196
10 | 1.146 | 0.01073 | -0.053 | 106.742
10.5 | 1.153 | 0.01146 | -0.054 | 100.676
11 | 1.156 | 0.0121 | -0.054 | 95.536
11.5 | 1.152 | 0.01281 | -0.055 | 89.954
12 | 1.143 | 0.01351 | -0.055 | 84.619
12.5 | 1.129 | 0.01416 | -0.056 | 79.725
13 | 1.108 | 0.01535 | -0.056 | 72.207
13.5 | 1.082 | 0.01688 | -0.057 | 64.092
14 | 1.052 | 0.01859 | -0.057 | 56.578
14.5 | 1.018 | 0.0207 | -0.057 | 49.188
15 | 0.975 | 0.02498 | -0.057 | 39.028
15.5 | 0.848 | 0.07332 | -0.046 | 11.561
16 | 0.787 | 0.09886 | -0.04 | 7.958

## 148. Re 20M Mach 0.10 (2)
BIGFOIL.COM POLAR EXPORT
NACA65-213 a=0.8
NACA65-213 a=0.8 |  |  |  | Cl Max: | 1.8426 | at alpha= | 20 | deg
XFOIL ncrit=9 |  |  |  | L/D Max: | 135.582 | at alpha= | 8.5 | deg
Re: | 20000000 |  |  | Cd Min: | 0.0387 | at alpha= | 20 | deg
Mach: | 0.1 |  |  | Cl=0 at alpha= | -1.6274 | deg
|  |  |  | @ Cl=0.1, Cd= | 0.0042415
|  |  |  | @ Cl=0.4, Cd= | 0.0049642
|  |  |  | @ Cl=0.6, Cd= | 0.0059329
alpha (deg) | Cl | Cd | Cm | Cl/Cd
-20 | -1.6902 | 0.02895 | -0.0663 | -58.3834
-19.5 | -1.6802 | 0.02587 | -0.0649 | -64.9478
-19 | -1.6658 | 0.02331 | -0.063 | -71.4629
-18.5 | -1.6477 | 0.0212 | -0.0608 | -77.7217
-18 | -1.6286 | 0.01934 | -0.0581 | -84.2089
-17.5 | -1.6071 | 0.01791 | -0.0551 | -89.732
-17 | -1.5906 | 0.0165 | -0.0508 | -96.4
-16.5 | -1.5745 | 0.01541 | -0.0454 | -102.1739
-16 | -1.5523 | 0.01444 | -0.0404 | -107.5
-15.5 | -1.5136 | 0.0136 | -0.0381 | -111.2941
-15 | -1.4707 | 0.01287 | -0.0365 | -114.2735
-14.5 | -1.425 | 0.01223 | -0.0352 | -116.5168
-14 | -1.3772 | 0.01164 | -0.0342 | -118.3162
-13.5 | -1.328 | 0.0111 | -0.0334 | -119.6396
-13 | -1.2776 | 0.0106 | -0.0328 | -120.5283
-12.5 | -1.2263 | 0.01011 | -0.0323 | -121.2957
-11.5 | -1.122 | 0.00918 | -0.0317 | -122.2222
-11 | -1.0692 | 0.0087 | -0.0314 | -122.8966
-10.5 | -1.0154 | 0.00829 | -0.0313 | -122.4849
-10 | -0.9606 | 0.00796 | -0.0314 | -120.6784
-9.5 | -0.9051 | 0.00765 | -0.0316 | -118.3137
-9 | -0.8493 | 0.00737 | -0.0318 | -115.2374
-8.5 | -0.7931 | 0.00711 | -0.0321 | -111.5471
-8 | -0.7367 | 0.00685 | -0.0325 | -107.5474
-7.5 | -0.6803 | 0.00656 | -0.0328 | -103.7043
-7 | -0.6236 | 0.0063 | -0.0332 | -98.9841
-6.5 | -0.5662 | 0.00609 | -0.0337 | -92.9721
-5.5 | -0.4509 | 0.00573 | -0.0349 | -78.6911
-5 | -0.3931 | 0.00554 | -0.0354 | -70.9567
-4.5 | -0.335 | 0.0054 | -0.0361 | -62.037
-4 | -0.2767 | 0.00525 | -0.0368 | -52.7048
-3.5 | -0.2184 | 0.00511 | -0.0375 | -42.7397
-3 | -0.16 | 0.005 | -0.0382 | -32
-2.5 | -0.1016 | 0.0049 | -0.0389 | -20.7347
-2 | -0.0433 | 0.00478 | -0.0396 | -9.0586
-1.5 | 0.0148 | 0.00461 | -0.0403 | 3.2104
0.5 | 0.2437 | 0.00362 | -0.0431 | 67.3204
1 | 0.298 | 0.00419 | -0.0433 | 71.1217
1.5 | 0.3526 | 0.00472 | -0.0436 | 74.7034
2 | 0.4089 | 0.00501 | -0.044 | 81.6168
2.5 | 0.4652 | 0.0053 | -0.0444 | 87.7736
3 | 0.5213 | 0.0056 | -0.0447 | 93.0893
3.5 | 0.5777 | 0.00585 | -0.0451 | 98.7521
4 | 0.6342 | 0.00606 | -0.0455 | 104.6535
4.5 | 0.6909 | 0.00625 | -0.0459 | 110.544
5 | 0.7472 | 0.00646 | -0.0462 | 115.6656
5.5 | 0.8032 | 0.00667 | -0.0465 | 120.4198
6 | 0.8586 | 0.00693 | -0.0467 | 123.8961
6.5 | 0.914 | 0.00715 | -0.0469 | 127.8322
7 | 0.9685 | 0.00744 | -0.0469 | 130.1747
7.5 | 1.0225 | 0.00773 | -0.0468 | 132.2768
8 | 1.0763 | 0.00802 | -0.0468 | 134.202
8.5 | 1.1294 | 0.00833 | -0.0465 | 135.5822
9 | 1.181 | 0.00872 | -0.0461 | 135.4358
9.5 | 1.232 | 0.00911 | -0.0455 | 135.236
10 | 1.2827 | 0.00948 | -0.0449 | 135.3059
10.5 | 1.3322 | 0.00988 | -0.0441 | 134.8381
11 | 1.3798 | 0.01034 | -0.0429 | 133.4429
11.5 | 1.4244 | 0.01091 | -0.0413 | 130.5591
12 | 1.4677 | 0.01146 | -0.0394 | 128.0716
12.5 | 1.5083 | 0.01197 | -0.037 | 126.0067
13 | 1.5361 | 0.01252 | -0.0322 | 122.6917
13.5 | 1.5663 | 0.01315 | -0.0282 | 119.1103
14 | 1.5937 | 0.01378 | -0.024 | 115.6531
14.5 | 1.623 | 0.01476 | -0.0205 | 109.9593
15 | 1.6484 | 0.01603 | -0.0167 | 102.8322
15.5 | 1.6751 | 0.01732 | -0.0135 | 96.7148
16 | 1.7021 | 0.01865 | -0.0105 | 91.2654
16.5 | 1.728 | 0.02014 | -0.0077 | 85.7994
17 | 1.7519 | 0.02184 | -0.0049 | 80.2152
17.5 | 1.7735 | 0.02378 | -0.0023 | 74.5795
18 | 1.7936 | 0.02594 | 0.0002 | 69.1442
18.5 | 1.8105 | 0.02846 | 0.0024 | 63.6156
19 | 1.8211 | 0.03165 | 0.0047 | 57.5387
19.5 | 1.8376 | 0.03458 | 0.0061 | 53.1405
20 | 1.8426 | 0.0387 | 0.0075 | 47.6124

## 149. Re 20M Mach 0.25 (1)
BIGFOIL.COM POLAR EXPORT
NACA65-213 a=0.8
NACA65-213 a=0.8 |  |  |  | Cl Max: | 1.105 | at alpha= | 9.5 | deg
JavaFoil+Calcfoil stall+Eppler ext transition |  |  |  | L/D Max: | 135.391 | at alpha= | 7.5 | deg
Re: | 20000000 |  |  | Cd Min: | 0.00515 | at alpha= | -1 | deg
Mach: | 0.25 |  |  | Cl=0 at alpha= | -1.5807 | deg
|  |  |  | @ Cl=0.1, Cd= | 0.0052177
|  |  |  | @ Cl=0.4, Cd= | 0.0055479
|  |  |  | @ Cl=0.6, Cd= | 0.09537
alpha (deg) | Cl | Cd | Cm | Cl/Cd
-15.5 | -0.37 | 0.11415 | -0.008 | -3.241
-15 | -0.425 | 0.10991 | -0.008 | -3.869
-14.5 | -0.476 | 0.1025 | -0.009 | -4.643
-14 | -0.523 | 0.09426 | -0.01 | -5.55
-13.5 | -0.564 | 0.09053 | -0.01 | -6.226
-13 | -0.603 | 0.07972 | -0.011 | -7.564
-12.5 | -0.636 | 0.0722 | -0.012 | -8.806
-12 | -0.671 | 0.05973 | -0.015 | -11.231
-11.5 | -0.803 | 0.01249 | -0.021 | -64.306
-11 | -0.822 | 0.01115 | -0.022 | -73.7
-10.5 | -0.83 | 0.01013 | -0.023 | -81.907
-10 | -0.822 | 0.00967 | -0.024 | -85.079
-9.5 | -0.803 | 0.00908 | -0.025 | -88.479
-9 | -0.778 | 0.0086 | -0.026 | -90.46
-8.5 | -0.746 | 0.00823 | -0.027 | -90.701
-8 | -0.71 | 0.00789 | -0.027 | -89.951
-7.5 | -0.669 | 0.00764 | -0.028 | -87.588
-7 | -0.624 | 0.00731 | -0.029 | -85.303
-6.5 | -0.575 | 0.00705 | -0.03 | -81.614
-6 | -0.524 | 0.00681 | -0.031 | -76.847
-5.5 | -0.469 | 0.0066 | -0.031 | -71.141
-5 | -0.413 | 0.00643 | -0.032 | -64.279
-4.5 | -0.355 | 0.00625 | -0.033 | -56.82
-4 | -0.296 | 0.00615 | -0.034 | -48.171
-3.5 | -0.236 | 0.00601 | -0.034 | -39.236
-3 | -0.175 | 0.00592 | -0.035 | -29.527
-2.5 | -0.114 | 0.0058 | -0.036 | -19.571
-2 | -0.052 | 0.0057 | -0.037 | -9.098
-1.5 | 0.01 | 0.00525 | -0.038 | 1.91
-1 | 0.072 | 0.00515 | -0.038 | 13.997
-0.5 | 0.134 | 0.0053 | -0.039 | 25.317
0 | 0.196 | 0.00528 | -0.04 | 37.153
0.5 | 0.258 | 0.00537 | -0.041 | 48.081
1 | 0.32 | 0.00544 | -0.042 | 58.916
1.5 | 0.382 | 0.00548 | -0.042 | 69.714
2 | 0.443 | 0.00571 | -0.043 | 77.64
2.5 | 0.504 | 0.00598 | -0.044 | 84.229
3 | 0.565 | 0.0067 | -0.045 | 84.274
3.5 | 0.625 | 0.00655 | -0.045 | 95.337
4 | 0.683 | 0.00676 | -0.046 | 100.986
4.5 | 0.74 | 0.00691 | -0.047 | 107.034
5 | 0.795 | 0.00721 | -0.048 | 110.292
5.5 | 0.849 | 0.00743 | -0.048 | 114.233
6 | 0.9 | 0.00772 | -0.049 | 116.554
6.5 | 0.948 | 0.00749 | -0.05 | 126.588
7 | 0.993 | 0.00781 | -0.051 | 127.082
7.5 | 1.03 | 0.00761 | -0.051 | 135.391
8 | 1.061 | 0.00947 | -0.052 | 112.035
8.5 | 1.084 | 0.00991 | -0.053 | 109.38
9 | 1.099 | 0.01042 | -0.053 | 105.438
9.5 | 1.105 | 0.01093 | -0.054 | 101.169
10 | 1.102 | 0.01172 | -0.055 | 94
10.5 | 1.089 | 0.01252 | -0.055 | 86.966
11 | 1.067 | 0.01313 | -0.056 | 81.32
11.5 | 1.032 | 0.01462 | -0.056 | 70.584
12 | 0.985 | 0.01652 | -0.056 | 59.646
12.5 | 0.925 | 0.01968 | -0.056 | 47
13 | 0.746 | 0.07706 | -0.037 | 9.687
13.5 | 0.694 | 0.08078 | -0.038 | 8.596
14 | 0.632 | 0.08969 | -0.036 | 7.047
14.5 | 0.569 | 0.09537 | -0.036 | 5.969

## 150. Re 20M Mach 0.25 (2)
BIGFOIL.COM POLAR EXPORT
NACA65-213 a=0.8
NACA65-213 a=0.8 |  |  |  | Cl Max: | 1.7499 | at alpha= | 18 | deg
XFOIL ncrit=9 |  |  |  | L/D Max: | 133.75 | at alpha= | 8 | deg
Re: | 20000000 |  |  | Cd Min: | 0.08267 | at alpha= | -20 | deg
Mach: | 0.25 |  |  | Cl=0 at alpha= | -1.6308 | deg
|  |  |  | @ Cl=0.1, Cd= | 0.0043136
|  |  |  | @ Cl=0.4, Cd= | 0.0049269
|  |  |  | @ Cl=0.6, Cd= | 0.0059557
alpha (deg) | Cl | Cd | Cm | Cl/Cd
-20 | -1.3707 | 0.08267 | -0.0595 | -16.5804
-19.5 | -1.4386 | 0.0653 | -0.0719 | -22.0306
-19 | -1.476 | 0.05376 | -0.0785 | -27.4554
-18.5 | -1.5036 | 0.04463 | -0.0823 | -33.6903
-18 | -1.529 | 0.03683 | -0.084 | -41.5151
-17.5 | -1.5396 | 0.03107 | -0.0835 | -49.5526
-17 | -1.542 | 0.02632 | -0.0818 | -58.5866
-16.5 | -1.5353 | 0.02292 | -0.0787 | -66.9852
-16 | -1.5242 | 0.02026 | -0.0743 | -75.232
-15.5 | -1.5072 | 0.0182 | -0.0694 | -82.8132
-15 | -1.4901 | 0.01652 | -0.0634 | -90.1998
-14.5 | -1.4767 | 0.01516 | -0.0555 | -97.4077
-14 | -1.437 | 0.01395 | -0.0515 | -103.0108
-13.5 | -1.3893 | 0.01302 | -0.0484 | -106.7051
-13 | -1.3385 | 0.01218 | -0.0459 | -109.8933
-12.5 | -1.2852 | 0.01144 | -0.0438 | -112.3427
-12 | -1.2303 | 0.01079 | -0.042 | -114.0222
-11.5 | -1.1742 | 0.01019 | -0.0406 | -115.2306
-11 | -1.118 | 0.00959 | -0.0392 | -116.5798
-10.5 | -1.0615 | 0.00899 | -0.0381 | -118.0756
-10 | -1.004 | 0.00849 | -0.0372 | -118.2568
-9.5 | -0.9454 | 0.00806 | -0.0366 | -117.2953
-9 | -0.8862 | 0.0077 | -0.0362 | -115.0909
-8.5 | -0.8266 | 0.00739 | -0.0359 | -111.8539
-7.5 | -0.7071 | 0.0068 | -0.0358 | -103.9853
-7 | -0.6477 | 0.00649 | -0.0358 | -99.7997
-6.5 | -0.5878 | 0.00622 | -0.036 | -94.5016
-6 | -0.5276 | 0.00601 | -0.0363 | -87.787
-5 | -0.4069 | 0.00562 | -0.0371 | -72.4021
-4.5 | -0.3466 | 0.00546 | -0.0376 | -63.4799
-4 | -0.286 | 0.00531 | -0.0382 | -53.8606
-3.5 | -0.2257 | 0.00516 | -0.0388 | -43.7403
-3 | -0.165 | 0.00503 | -0.0395 | -32.8032
-2.5 | -0.1046 | 0.00492 | -0.0402 | -21.2602
-2 | -0.0443 | 0.0048 | -0.0409 | -9.2292
-1.5 | 0.0157 | 0.00463 | -0.0416 | 3.3909
-1 | 0.0754 | 0.0044 | -0.0423 | 17.1364
-0.5 | 0.1352 | 0.00419 | -0.043 | 32.2673
0 | 0.194 | 0.00384 | -0.0438 | 50.5208
0.5 | 0.2522 | 0.00353 | -0.0445 | 71.4448
1 | 0.3079 | 0.00415 | -0.0447 | 74.1928
1.5 | 0.3637 | 0.00472 | -0.0448 | 77.0551
2 | 0.4216 | 0.00505 | -0.0452 | 83.4851
2.5 | 0.4796 | 0.00535 | -0.0455 | 89.6449
3 | 0.537 | 0.00569 | -0.0457 | 94.3761
3.5 | 0.5954 | 0.00594 | -0.046 | 100.2357
4 | 0.6541 | 0.00614 | -0.0463 | 106.5309
4.5 | 0.7126 | 0.00636 | -0.0465 | 112.044
5 | 0.7711 | 0.00657 | -0.0467 | 117.3668
5.5 | 0.8289 | 0.00683 | -0.0467 | 121.3616
6 | 0.8867 | 0.00707 | -0.0467 | 125.4173
6.5 | 0.9441 | 0.00734 | -0.0465 | 128.624
7 | 1.0005 | 0.00768 | -0.0461 | 130.2734
7.5 | 1.057 | 0.00798 | -0.0456 | 132.4561
8 | 1.1128 | 0.00832 | -0.045 | 133.75
8.5 | 1.1671 | 0.00873 | -0.044 | 133.6884
9 | 1.2207 | 0.00916 | -0.0428 | 133.2642
9.5 | 1.2738 | 0.00958 | -0.0415 | 132.9645
10 | 1.3251 | 0.01006 | -0.0397 | 131.7197
10.5 | 1.3731 | 0.01065 | -0.0374 | 128.9296
11 | 1.4184 | 0.01128 | -0.0345 | 125.7447
11.5 | 1.4528 | 0.01186 | -0.0294 | 122.4958
12 | 1.4865 | 0.01254 | -0.0245 | 118.5407
12.5 | 1.5196 | 0.01342 | -0.0199 | 113.234
13 | 1.5516 | 0.01446 | -0.0153 | 107.3029
13.5 | 1.5804 | 0.0156 | -0.0105 | 101.3077
14 | 1.6074 | 0.01696 | -0.0057 | 94.7759
14.5 | 1.6382 | 0.01846 | -0.0018 | 88.7432
15 | 1.666 | 0.02025 | 0.0021 | 82.2716
15.5 | 1.6896 | 0.02242 | 0.0061 | 75.3613
16 | 1.7111 | 0.02489 | 0.0098 | 68.7465
16.5 | 1.7267 | 0.02794 | 0.0134 | 61.8003
17 | 1.7389 | 0.03152 | 0.0165 | 55.1681
17.5 | 1.7468 | 0.03574 | 0.019 | 48.8752
18 | 1.7499 | 0.04073 | 0.0208 | 42.9634
18.5 | 1.742 | 0.04716 | 0.0217 | 36.9381
19 | 1.7204 | 0.05564 | 0.0209 | 30.9202
19.5 | 1.707 | 0.06398 | 0.019 | 26.6802
20 | 1.6699 | 0.07602 | 0.0142 | 21.9666

## 151. Re 20M Mach 0.50 (1)
BIGFOIL.COM POLAR EXPORT
NACA65-213 a=0.8
NACA65-213 a=0.8 |  |  |  | Cl Max: | 1.165 | at alpha= | 20 | deg
JavaFoil+Calcfoil stall+Eppler ext transition |  |  |  | L/D Max: | 112.768 | at alpha= | 4.5 | deg
Re: | 20000000 |  |  | Cd Min: | 0.00525 | at alpha= | -1 | deg
Mach: | 0.5 |  |  | Cl=0 at alpha= | -1.5797 | deg
|  |  |  | @ Cl=0.1, Cd= | 0.0052996
|  |  |  | @ Cl=0.4, Cd= | 0.0056678
|  |  |  | @ Cl=0.6, Cd= | 0.0065491
alpha (deg) | Cl | Cd | Cm | Cl/Cd
-20 | -1.009 | 0.17717 | -0.007 | -5.694
-19.5 | -0.981 | 0.1757 | -0.007 | -5.581
-19 | -0.953 | 0.16789 | -0.007 | -5.678
-18.5 | -0.929 | 0.15485 | -0.008 | -5.996
-18 | -0.901 | 0.14852 | -0.008 | -6.065
-17.5 | -0.873 | 0.14286 | -0.009 | -6.111
-17 | -0.845 | 0.14595 | -0.009 | -5.79
-16.5 | -0.819 | 0.12992 | -0.009 | -6.303
-16 | -0.792 | 0.12346 | -0.01 | -6.415
-15.5 | -0.764 | 0.11821 | -0.01 | -6.461
-15 | -0.741 | 0.09982 | -0.011 | -7.422
-14.5 | -0.716 | 0.09181 | -0.012 | -7.801
-14 | -0.693 | 0.08241 | -0.013 | -8.41
-13.5 | -0.656 | 0.09019 | -0.012 | -7.278
-13 | -0.635 | 0.07829 | -0.014 | -8.109
-12.5 | -0.63 | 0.05635 | -0.017 | -11.175
-12 | -0.673 | 0.01812 | -0.023 | -37.164
-11.5 | -0.653 | 0.01436 | -0.024 | -45.448
-11 | -0.518 | 0.07108 | -0.013 | -7.292
-10.5 | -0.491 | 0.06624 | -0.014 | -7.416
-10 | -0.54 | 0.01729 | -0.025 | -31.213
-9.5 | -0.53 | 0.01133 | -0.028 | -46.781
-9 | -0.501 | 0.01021 | -0.029 | -49.072
-8.5 | -0.47 | 0.00957 | -0.03 | -49.101
-8 | -0.353 | 0.05216 | -0.015 | -6.762
-7.5 | -0.399 | 0.00946 | -0.031 | -42.242
-7 | -0.559 | 0.00879 | -0.032 | -63.64
-6.5 | -0.577 | 0.00808 | -0.033 | -71.373
-6 | -0.55 | 0.00764 | -0.034 | -72.022
-5.5 | -0.506 | 0.00725 | -0.035 | -69.723
-5 | -0.452 | 0.00691 | -0.036 | -65.362
-4.5 | -0.392 | 0.00666 | -0.037 | -58.797
-4 | -0.328 | 0.00645 | -0.038 | -50.938
-3.5 | -0.263 | 0.00632 | -0.039 | -41.538
-3 | -0.195 | 0.00618 | -0.039 | -31.55
-2.5 | -0.127 | 0.00605 | -0.04 | -20.953
-2 | -0.058 | 0.00588 | -0.041 | -9.846
-1.5 | 0.011 | 0.00541 | -0.042 | 2.069
-1 | 0.081 | 0.00525 | -0.043 | 15.352
-0.5 | 0.15 | 0.00543 | -0.044 | 27.624
0 | 0.219 | 0.00542 | -0.045 | 40.487
0.5 | 0.289 | 0.00548 | -0.046 | 52.711
1 | 0.358 | 0.00554 | -0.047 | 64.657
1.5 | 0.427 | 0.00575 | -0.047 | 74.302
2 | 0.495 | 0.00575 | -0.048 | 86.064
2.5 | 0.562 | 0.00605 | -0.049 | 92.99
3 | 0.629 | 0.00693 | -0.05 | 90.81
3.5 | 0.694 | 0.0072 | -0.051 | 96.468
4 | 0.757 | 0.007 | -0.052 | 108.253
4.5 | 0.817 | 0.00724 | -0.052 | 112.768
5 | 0.872 | 0.00841 | -0.053 | 103.638
5.5 | 0.92 | 0.00889 | -0.054 | 103.484
6 | 0.958 | 0.00935 | -0.055 | 102.399
6.5 | 0.979 | 0.00994 | -0.056 | 98.472
7 | 0.97 | 0.01075 | -0.056 | 90.221
7.5 | 0.796 | 0.01187 | -0.057 | 67.022
8 | 0.64 | 0.01231 | -0.058 | 52.006
8.5 | 0.552 | 0.05366 | -0.031 | 10.282
9 | 0.704 | 0.01292 | -0.059 | 54.508
9.5 | 0.735 | 0.01392 | -0.06 | 52.812
10 | 0.764 | 0.01548 | -0.06 | 49.376
10.5 | 0.789 | 0.01761 | -0.06 | 44.826
11 | 0.685 | 0.07336 | -0.033 | 9.341
11.5 | 0.857 | 0.0174 | -0.062 | 49.259
12 | 0.884 | 0.01943 | -0.063 | 45.498
12.5 | 0.905 | 0.02297 | -0.062 | 39.395
13 | 0.814 | 0.07508 | -0.046 | 10.838
13.5 | 0.837 | 0.08035 | -0.045 | 10.413
14 | 0.855 | 0.09079 | -0.042 | 9.422
14.5 | 0.874 | 0.1107 | -0.039 | 7.891
15 | 0.902 | 0.116 | -0.04 | 7.772
15.5 | 0.926 | 0.12735 | -0.04 | 7.269
16 | 0.953 | 0.13111 | -0.04 | 7.266
16.5 | 0.98 | 0.1366 | -0.042 | 7.173
17 | 1.008 | 0.14331 | -0.043 | 7.032
17.5 | 1.035 | 0.15041 | -0.044 | 6.879
18 | 1.06 | 0.16164 | -0.044 | 6.557
18.5 | 1.087 | 0.16678 | -0.045 | 6.517
19 | 1.115 | 0.16781 | -0.047 | 6.646
19.5 | 1.142 | 0.17504 | -0.048 | 6.527
20 | 1.165 | 0.19458 | -0.047 | 5.987

## 152. Re 20M Mach 0.50 (2)
BIGFOIL.COM POLAR EXPORT
NACA65-213 a=0.8
NACA65-213 a=0.8 |  |  |  | Cl Max: | 1.2009 | at alpha= | 8 | deg
XFOIL ncrit=9 |  |  |  | L/D Max: | 127.491 | at alpha= | 6.5 | deg
Re: | 20000000 |  |  | Cd Min: | 0.10064 | at alpha= | 13 | deg
Mach: | 0.5 |  |  | Cl=0 at alpha= | -1.6483 | deg
|  |  |  | @ Cl=0.1, Cd= | 0.0043981
|  |  |  | @ Cl=0.4, Cd= | 0.0045341
|  |  |  | @ Cl=0.6, Cd= | 0.0060143
alpha (deg) | Cl | Cd | Cm | Cl/Cd
-12.5 | -0.5915 | 0.10032 | -0.0473 | -5.8961
-12 | -0.5938 | 0.09011 | -0.0539 | -6.5897
-11.5 | -0.5974 | 0.07991 | -0.0605 | -7.4759
-11 | -0.6157 | 0.06476 | -0.0718 | -9.5074
-10.5 | -0.6314 | 0.05356 | -0.0805 | -11.7886
-10 | -0.6649 | 0.04366 | -0.0862 | -15.229
-9.5 | -0.6992 | 0.03591 | -0.0874 | -19.4709
-9 | -0.7288 | 0.03009 | -0.0841 | -24.2207
-8.5 | -0.7702 | 0.02532 | -0.0744 | -30.4186
-8 | -0.7873 | 0.0189 | -0.0665 | -41.6561
-7.5 | -0.7916 | 0.01159 | -0.0585 | -68.3003
-7 | -0.7539 | 0.00815 | -0.0522 | -92.5031
-6.5 | -0.687 | 0.00716 | -0.0491 | -95.9497
-6 | -0.6151 | 0.00665 | -0.0472 | -92.4962
-5.5 | -0.5427 | 0.00629 | -0.046 | -86.2798
-5 | -0.4707 | 0.00603 | -0.0453 | -78.0597
-4.5 | -0.3992 | 0.00577 | -0.045 | -69.1854
-4 | -0.3285 | 0.00556 | -0.0449 | -59.0827
-3.5 | -0.2577 | 0.00538 | -0.0451 | -47.8996
-3 | -0.1878 | 0.00521 | -0.0454 | -36.0461
-2.5 | -0.1178 | 0.00505 | -0.046 | -23.3267
-2 | -0.0484 | 0.00492 | -0.0466 | -9.8374
-1.5 | 0.0204 | 0.00471 | -0.0473 | 4.3312
-1 | 0.0883 | 0.00445 | -0.0481 | 19.8427
-0.5 | 0.156 | 0.00415 | -0.0489 | 37.5904
0 | 0.2222 | 0.00361 | -0.0497 | 61.5512
0.5 | 0.2897 | 0.00338 | -0.0505 | 85.7101
1 | 0.3536 | 0.0039 | -0.0506 | 90.6667
1.5 | 0.4136 | 0.00472 | -0.0502 | 87.6271
2 | 0.4771 | 0.00521 | -0.05 | 91.5739
2.5 | 0.5412 | 0.00564 | -0.0497 | 95.9574
3 | 0.6056 | 0.00605 | -0.0493 | 100.0992
3.5 | 0.672 | 0.00633 | -0.049 | 106.1611
4 | 0.739 | 0.0066 | -0.0485 | 111.9697
4.5 | 0.806 | 0.00686 | -0.0478 | 117.4927
5 | 0.8721 | 0.0072 | -0.0466 | 121.125
5.5 | 0.9385 | 0.00752 | -0.0451 | 124.8005
6 | 1.0035 | 0.00792 | -0.0429 | 126.7045
6.5 | 1.0671 | 0.00837 | -0.04 | 127.491
7 | 1.1286 | 0.00889 | -0.0363 | 126.9516
7.5 | 1.1791 | 0.00958 | -0.0302 | 123.0793
8 | 1.2009 | 0.01085 | -0.0196 | 110.682
8.5 | 1.2007 | 0.01359 | -0.0078 | 88.3517
9 | 1.1827 | 0.01866 | 0.0035 | 63.3816
9.5 | 1.1592 | 0.02518 | 0.0124 | 46.0365
10 | 1.128 | 0.03208 | 0.0189 | 35.1621
10.5 | 1.0951 | 0.03978 | 0.0224 | 27.5289
11 | 1.0576 | 0.04897 | 0.0226 | 21.5969
11.5 | 1.0229 | 0.05955 | 0.0194 | 17.1772
12 | 0.9919 | 0.07169 | 0.0131 | 13.836
12.5 | 0.9655 | 0.0855 | 0.0037 | 11.2924
13 | 0.9466 | 0.10064 | -0.0073 | 9.4058