## index
index | Re | Mach | Datasource
1 | 50000 | 0 | JavaFoil+Calcfoil stall+Eppler ext transition
2 | 50000 | 0 | XFOIL ncrit=9
3 | 50000 | 0.1 | JavaFoil+Calcfoil stall+Eppler ext transition
4 | 50000 | 0.1 | XFOIL ncrit=9
5 | 50000 | 0.25 | JavaFoil+Calcfoil stall+Eppler ext transition
6 | 50000 | 0.25 | XFOIL ncrit=9
7 | 50000 | 0.5 | JavaFoil+Calcfoil stall+Eppler ext transition
8 | 50000 | 0.5 | XFOIL ncrit=9
9 | 100000 | 0 | JavaFoil+Calcfoil stall+Eppler ext transition
10 | 100000 | 0 | XFOIL ncrit=9
11 | 100000 | 0.1 | JavaFoil+Calcfoil stall+Eppler ext transition
12 | 100000 | 0.1 | XFOIL ncrit=9
13 | 100000 | 0.25 | JavaFoil+Calcfoil stall+Eppler ext transition
14 | 100000 | 0.25 | XFOIL ncrit=9
15 | 100000 | 0.5 | JavaFoil+Calcfoil stall+Eppler ext transition
16 | 100000 | 0.5 | XFOIL ncrit=9
17 | 250000 | 0 | JavaFoil+Calcfoil stall+Eppler ext transition
18 | 250000 | 0 | XFOIL ncrit=9
19 | 250000 | 0.1 | JavaFoil+Calcfoil stall+Eppler ext transition
20 | 250000 | 0.1 | XFOIL ncrit=9
21 | 250000 | 0.25 | JavaFoil+Calcfoil stall+Eppler ext transition
22 | 250000 | 0.25 | XFOIL ncrit=9
23 | 250000 | 0.5 | JavaFoil+Calcfoil stall+Eppler ext transition
24 | 250000 | 0.5 | XFOIL ncrit=9
25 | 500000 | 0 | JavaFoil+Calcfoil stall+Eppler ext transition
26 | 500000 | 0 | XFOIL ncrit=9
27 | 500000 | 0.1 | JavaFoil+Calcfoil stall+Eppler ext transition
28 | 500000 | 0.1 | XFOIL ncrit=9
29 | 500000 | 0.25 | JavaFoil+Calcfoil stall+Eppler ext transition
30 | 500000 | 0.25 | XFOIL ncrit=9
31 | 500000 | 0.5 | JavaFoil+Calcfoil stall+Eppler ext transition
32 | 500000 | 0.5 | XFOIL ncrit=9
33 | 750000 | 0 | JavaFoil+Calcfoil stall+Eppler ext transition
34 | 750000 | 0 | XFOIL ncrit=9
35 | 750000 | 0.1 | JavaFoil+Calcfoil stall+Eppler ext transition
36 | 750000 | 0.1 | XFOIL ncrit=9
37 | 750000 | 0.25 | JavaFoil+Calcfoil stall+Eppler ext transition
38 | 750000 | 0.25 | XFOIL ncrit=9
39 | 750000 | 0.5 | JavaFoil+Calcfoil stall+Eppler ext transition
40 | 750000 | 0.5 | XFOIL ncrit=9
41 | 1000000 | 0 | JavaFoil+Calcfoil stall+Eppler ext transition
42 | 1000000 | 0 | XFOIL ncrit=9
43 | 1000000 | 0.1 | JavaFoil+Calcfoil stall+Eppler ext transition
44 | 1000000 | 0.1 | XFOIL ncrit=9
45 | 1000000 | 0.25 | JavaFoil+Calcfoil stall+Eppler ext transition
46 | 1000000 | 0.25 | XFOIL ncrit=9
47 | 1000000 | 0.5 | JavaFoil+Calcfoil stall+Eppler ext transition
48 | 1000000 | 0.5 | XFOIL ncrit=9
49 | 2000000 | 0 | JavaFoil+Calcfoil stall+Eppler ext transition
50 | 2000000 | 0 | XFOIL ncrit=9
51 | 2000000 | 0.1 | JavaFoil+Calcfoil stall+Eppler ext transition
52 | 2000000 | 0.1 | XFOIL ncrit=9
53 | 2000000 | 0.25 | JavaFoil+Calcfoil stall+Eppler ext transition
54 | 2000000 | 0.25 | XFOIL ncrit=9
55 | 2000000 | 0.5 | JavaFoil+Calcfoil stall+Eppler ext transition
56 | 2000000 | 0.5 | XFOIL ncrit=9
57 | 3000000 | 0 | JavaFoil+Calcfoil stall+Eppler ext transition
58 | 3000000 | 0 | XFOIL ncrit=9
59 | 3000000 | 0.1 | JavaFoil+Calcfoil stall+Eppler ext transition
60 | 3000000 | 0.1 | XFOIL ncrit=9
61 | 3000000 | 0.25 | JavaFoil+Calcfoil stall+Eppler ext transition
62 | 3000000 | 0.25 | XFOIL ncrit=9
63 | 3000000 | 0.5 | JavaFoil+Calcfoil stall+Eppler ext transition
64 | 3000000 | 0.5 | XFOIL ncrit=9
65 | 4000000 | 0 | JavaFoil+Calcfoil stall+Eppler ext transition
66 | 4000000 | 0 | XFOIL ncrit=9
67 | 4000000 | 0.1 | JavaFoil+Calcfoil stall+Eppler ext transition
68 | 4000000 | 0.1 | XFOIL ncrit=9
69 | 4000000 | 0.25 | JavaFoil+Calcfoil stall+Eppler ext transition
70 | 4000000 | 0.25 | XFOIL ncrit=9
71 | 4000000 | 0.5 | JavaFoil+Calcfoil stall+Eppler ext transition
72 | 4000000 | 0.5 | XFOIL ncrit=9
73 | 5000000 | 0 | JavaFoil+Calcfoil stall+Eppler ext transition
74 | 5000000 | 0 | XFOIL ncrit=9
75 | 5000000 | 0.1 | JavaFoil+Calcfoil stall+Eppler ext transition
76 | 5000000 | 0.1 | XFOIL ncrit=9
77 | 5000000 | 0.25 | JavaFoil+Calcfoil stall+Eppler ext transition
78 | 5000000 | 0.25 | XFOIL ncrit=9
79 | 5000000 | 0.5 | JavaFoil+Calcfoil stall+Eppler ext transition
80 | 5000000 | 0.5 | XFOIL ncrit=9
81 | 6000000 | 0 | JavaFoil+Calcfoil stall+Eppler ext transition
82 | 6000000 | 0 | XFOIL ncrit=9
83 | 6000000 | 0.1 | JavaFoil+Calcfoil stall+Eppler ext transition
84 | 6000000 | 0.1 | XFOIL ncrit=9
85 | 6000000 | 0.25 | JavaFoil+Calcfoil stall+Eppler ext transition
86 | 6000000 | 0.25 | XFOIL ncrit=9
87 | 6000000 | 0.5 | JavaFoil+Calcfoil stall+Eppler ext transition
88 | 6000000 | 0.5 | XFOIL ncrit=9
89 | 7000000 | 0 | JavaFoil+Calcfoil stall+Eppler ext transition
90 | 7000000 | 0 | XFOIL ncrit=9
91 | 7000000 | 0.1 | JavaFoil+Calcfoil stall+Eppler ext transition
92 | 7000000 | 0.1 | XFOIL ncrit=9
93 | 7000000 | 0.25 | JavaFoil+Calcfoil stall+Eppler ext transition
94 | 7000000 | 0.25 | XFOIL ncrit=9
95 | 7000000 | 0.5 | JavaFoil+Calcfoil stall+Eppler ext transition
96 | 7000000 | 0.5 | XFOIL ncrit=9
97 | 8000000 | 0 | JavaFoil+Calcfoil stall+Eppler ext transition
98 | 8000000 | 0 | XFOIL ncrit=9
99 | 8000000 | 0.1 | JavaFoil+Calcfoil stall+Eppler ext transition
100 | 8000000 | 0.1 | XFOIL ncrit=9
101 | 8000000 | 0.25 | JavaFoil+Calcfoil stall+Eppler ext transition
102 | 8000000 | 0.25 | XFOIL ncrit=9
103 | 8000000 | 0.5 | JavaFoil+Calcfoil stall+Eppler ext transition
104 | 8000000 | 0.5 | XFOIL ncrit=9
105 | 10000000 | 0 | JavaFoil+Calcfoil stall+Eppler ext transition
106 | 10000000 | 0 | XFOIL ncrit=9
107 | 10000000 | 0.1 | JavaFoil+Calcfoil stall+Eppler ext transition
108 | 10000000 | 0.1 | XFOIL ncrit=9
109 | 10000000 | 0.25 | JavaFoil+Calcfoil stall+Eppler ext transition
110 | 10000000 | 0.25 | XFOIL ncrit=9
111 | 10000000 | 0.5 | JavaFoil+Calcfoil stall+Eppler ext transition
112 | 10000000 | 0.5 | XFOIL ncrit=9
113 | 12000000 | 0 | JavaFoil+Calcfoil stall+Eppler ext transition
114 | 12000000 | 0 | XFOIL ncrit=9
115 | 12000000 | 0.1 | JavaFoil+Calcfoil stall+Eppler ext transition
116 | 12000000 | 0.1 | XFOIL ncrit=9
117 | 12000000 | 0.25 | JavaFoil+Calcfoil stall+Eppler ext transition
118 | 12000000 | 0.25 | XFOIL ncrit=9
119 | 12000000 | 0.5 | JavaFoil+Calcfoil stall+Eppler ext transition
120 | 12000000 | 0.5 | XFOIL ncrit=9
121 | 14000000 | 0 | JavaFoil+Calcfoil stall+Eppler ext transition
122 | 14000000 | 0 | XFOIL ncrit=9
123 | 14000000 | 0.1 | JavaFoil+Calcfoil stall+Eppler ext transition
124 | 14000000 | 0.1 | XFOIL ncrit=9
125 | 14000000 | 0.25 | JavaFoil+Calcfoil stall+Eppler ext transition
126 | 14000000 | 0.25 | XFOIL ncrit=9
127 | 14000000 | 0.5 | JavaFoil+Calcfoil stall+Eppler ext transition
128 | 14000000 | 0.5 | XFOIL ncrit=9
129 | 16000000 | 0 | JavaFoil+Calcfoil stall+Eppler ext transition
130 | 16000000 | 0 | XFOIL ncrit=9
131 | 16000000 | 0.1 | JavaFoil+Calcfoil stall+Eppler ext transition
132 | 16000000 | 0.1 | XFOIL ncrit=9
133 | 16000000 | 0.25 | JavaFoil+Calcfoil stall+Eppler ext transition
134 | 16000000 | 0.25 | XFOIL ncrit=9
135 | 16000000 | 0.5 | JavaFoil+Calcfoil stall+Eppler ext transition
136 | 16000000 | 0.5 | XFOIL ncrit=9
137 | 18000000 | 0 | JavaFoil+Calcfoil stall+Eppler ext transition
138 | 18000000 | 0 | XFOIL ncrit=9
139 | 18000000 | 0.1 | JavaFoil+Calcfoil stall+Eppler ext transition
140 | 18000000 | 0.1 | XFOIL ncrit=9
141 | 18000000 | 0.25 | JavaFoil+Calcfoil stall+Eppler ext transition
142 | 18000000 | 0.25 | XFOIL ncrit=9
143 | 18000000 | 0.5 | JavaFoil+Calcfoil stall+Eppler ext transition
144 | 18000000 | 0.5 | XFOIL ncrit=9
145 | 20000000 | 0 | JavaFoil+Calcfoil stall+Eppler ext transition
146 | 20000000 | 0 | XFOIL ncrit=9
147 | 20000000 | 0.1 | JavaFoil+Calcfoil stall+Eppler ext transition
148 | 20000000 | 0.1 | XFOIL ncrit=9
149 | 20000000 | 0.25 | JavaFoil+Calcfoil stall+Eppler ext transition
150 | 20000000 | 0.25 | XFOIL ncrit=9
151 | 20000000 | 0.5 | JavaFoil+Calcfoil stall+Eppler ext transition
152 | 20000000 | 0.5 | XFOIL ncrit=9

## 1. Re 50k Mach 0.00 (1)
BIGFOIL.COM POLAR EXPORT
NACA2310
NACA2310 |  |  |  | Cl Max: | 1.027 | at alpha= | 12 | deg
JavaFoil+Calcfoil stall+Eppler ext transition |  |  |  | L/D Max: | 40.401 | at alpha= | 6 | deg
Re: | 50000 |  |  | Cd Min: | 0.01469 | at alpha= | -0.5 | deg
Mach: | 0 |  |  | Cl=0 at alpha= | -1.983 | deg
|  |  |  | @ Cl=0.1, Cd= | 0.015849
|  |  |  | @ Cl=0.4, Cd= | 0.016413
|  |  |  | @ Cl=0.6, Cd= | 0.018055
alpha (deg) | Cl | Cd | Cm | Cl/Cd
-18 | -0.541 | 0.33174 | -0.01 | -1.631
-17.5 | -0.559 | 0.31323 | -0.01 | -1.785
-17 | -0.577 | 0.28722 | -0.01 | -2.007
-16.5 | -0.593 | 0.26849 | -0.011 | -2.21
-16 | -0.609 | 0.24428 | -0.011 | -2.495
-15.5 | -0.624 | 0.23049 | -0.011 | -2.709
-15 | -0.638 | 0.20814 | -0.011 | -3.064
-14.5 | -0.649 | 0.19343 | -0.011 | -3.357
-14 | -0.659 | 0.17818 | -0.011 | -3.698
-13.5 | -0.666 | 0.16572 | -0.011 | -4.02
-13 | -0.67 | 0.1543 | -0.012 | -4.344
-12.5 | -0.67 | 0.14222 | -0.012 | -4.709
-12 | -0.666 | 0.12947 | -0.012 | -5.144
-11.5 | -0.659 | 0.11984 | -0.012 | -5.5
-11 | -0.649 | 0.1112 | -0.012 | -5.835
-10.5 | -0.635 | 0.10168 | -0.013 | -6.245
-10 | -0.618 | 0.09461 | -0.013 | -6.529
-9.5 | -0.597 | 0.08705 | -0.013 | -6.856
-9 | -0.573 | 0.08081 | -0.013 | -7.086
-8.5 | -0.545 | 0.07414 | -0.014 | -7.353
-8 | -0.515 | 0.06903 | -0.014 | -7.455
-7.5 | -0.481 | 0.06396 | -0.014 | -7.523
-7 | -0.445 | 0.05943 | -0.015 | -7.485
-6.5 | -0.406 | 0.05549 | -0.015 | -7.319
-6 | -0.366 | 0.05193 | -0.016 | -7.04
-5.5 | -0.324 | 0.04871 | -0.017 | -6.641
-5 | -0.28 | 0.04584 | -0.017 | -6.112
-4.5 | -0.236 | 0.04327 | -0.019 | -5.449
-4 | -0.191 | 0.04068 | -0.02 | -4.686
-3.5 | -0.178 | 0.01877 | -0.039 | -9.484
-3 | -0.12 | 0.0185 | -0.039 | -6.477
-2.5 | -0.061 | 0.01904 | -0.039 | -3.212
-2 | -0.002 | 0.01865 | -0.039 | -0.116
-1.5 | 0.057 | 0.01614 | -0.04 | 3.531
-1 | 0.116 | 0.01574 | -0.04 | 7.383
-0.5 | 0.175 | 0.01469 | -0.04 | 11.938
0 | 0.234 | 0.01498 | -0.041 | 15.636
0.5 | 0.293 | 0.01519 | -0.041 | 19.3
1 | 0.352 | 0.01551 | -0.041 | 22.71
1.5 | 0.411 | 0.01662 | -0.041 | 24.749
2 | 0.47 | 0.01648 | -0.042 | 28.518
2.5 | 0.528 | 0.01688 | -0.042 | 31.301
3 | 0.586 | 0.01794 | -0.042 | 32.665
3.5 | 0.643 | 0.01841 | -0.043 | 34.923
4 | 0.699 | 0.01895 | -0.043 | 36.88
4.5 | 0.754 | 0.0196 | -0.043 | 38.452
5 | 0.807 | 0.02049 | -0.043 | 39.373
5.5 | 0.859 | 0.02138 | -0.043 | 40.147
6 | 0.909 | 0.02249 | -0.044 | 40.401
6.5 | 0.96 | 0.02421 | -0.044 | 39.66
7 | 1.003 | 0.02539 | -0.044 | 39.502
7.5 | 0.858 | 0.05735 | -0.021 | 14.968
8 | 0.891 | 0.06157 | -0.02 | 14.468
8.5 | 0.921 | 0.06626 | -0.019 | 13.897
9 | 0.948 | 0.07142 | -0.018 | 13.276
9.5 | 0.972 | 0.07683 | -0.018 | 12.655
10 | 0.993 | 0.08308 | -0.017 | 11.949
10.5 | 1.008 | 0.09 | -0.017 | 11.195
11 | 1.018 | 0.09652 | -0.017 | 10.55
11.5 | 1.025 | 0.1052 | -0.017 | 9.741
12 | 1.027 | 0.11385 | -0.016 | 9.02
12.5 | 1.025 | 0.12352 | -0.016 | 8.297
13 | 1.019 | 0.13214 | -0.016 | 7.711
13.5 | 1.009 | 0.1446 | -0.016 | 6.978
14 | 0.996 | 0.15507 | -0.016 | 6.422
14.5 | 0.98 | 0.16945 | -0.016 | 5.781
15 | 0.96 | 0.18138 | -0.016 | 5.295
15.5 | 0.939 | 0.19609 | -0.016 | 4.789
16 | 0.916 | 0.21359 | -0.016 | 4.287
16.5 | 0.891 | 0.2287 | -0.015 | 3.894
17 | 0.864 | 0.24596 | -0.015 | 3.513

## 2. Re 50k Mach 0.00 (2)
BIGFOIL.COM POLAR EXPORT
NACA2310
NACA2310 |  |  |  | Cl Max: | 1.1107 | at alpha= | 10 | deg
XFOIL ncrit=9 |  |  |  | L/D Max: | 32.1611 | at alpha= | 7.5 | deg
Re: | 50000 |  |  | Cd Min: | 0.24537 | at alpha= | -19.5 | deg
Mach: | 0 |  |  | Cl=0 at alpha= | 0.41818 | deg
|  |  |  | @ Cl=0.1, Cd= | 0.023637
|  |  |  | @ Cl=0.4, Cd= | 0.026301
|  |  |  | @ Cl=0.6, Cd= | 0.026521
alpha (deg) | Cl | Cd | Cm | Cl/Cd
-20 | -0.6922 | 0.24388 | 0.0378 | -2.8383
-19.5 | -0.6875 | 0.24537 | 0.0319 | -2.8019
-19 | -0.6623 | 0.23206 | 0.0304 | -2.854
-18.5 | -0.6437 | 0.22495 | 0.0279 | -2.8615
-18 | -0.6329 | 0.22147 | 0.0235 | -2.8577
-17.5 | -0.62 | 0.21526 | 0.02 | -2.8802
-17 | -0.5983 | 0.20679 | 0.0184 | -2.8933
-16.5 | -0.5919 | 0.20405 | 0.0139 | -2.9008
-16 | -0.5749 | 0.1956 | 0.0115 | -2.9392
-15.5 | -0.5562 | 0.18826 | 0.0097 | -2.9544
-15 | -0.5652 | 0.18869 | 0.0044 | -2.9954
-14.5 | -0.5303 | 0.17554 | 0.0046 | -3.021
-14 | -0.5432 | 0.17539 | -0.0003 | -3.0971
-13.5 | -0.5072 | 0.16274 | 0.0001 | -3.1166
-13 | -0.5262 | 0.16229 | -0.005 | -3.2423
-12.5 | -0.4898 | 0.15037 | -0.0041 | -3.2573
-12 | -0.478 | 0.14322 | -0.0055 | -3.3375
-11.5 | -0.4795 | 0.1378 | -0.0081 | -3.4797
-11 | -0.4838 | 0.13343 | -0.0103 | -3.6259
-10.5 | -0.4645 | 0.12513 | -0.0103 | -3.7121
-10 | -0.4629 | 0.11912 | -0.0113 | -3.886
-9.5 | -0.4719 | 0.11421 | -0.0126 | -4.1319
-9 | -0.434 | 0.10471 | -0.0103 | -4.1448
-8.5 | -0.4483 | 0.10035 | -0.0104 | -4.4674
-8 | -0.4391 | 0.09412 | -0.0083 | -4.6653
-7.5 | -0.4139 | 0.08706 | -0.0051 | -4.7542
-7 | -0.4315 | 0.08344 | -0.0008 | -5.1714
-6.5 | -0.3941 | 0.07666 | 0.0039 | -5.1409
-6 | -0.51 | 0.05379 | -0.029 | -9.4813
-5.5 | -0.4932 | 0.04454 | -0.028 | -11.0732
-5 | -0.4665 | 0.03831 | -0.0251 | -12.177
-4.5 | -0.4313 | 0.03357 | -0.0223 | -12.8478
-4 | -0.3918 | 0.02966 | -0.0196 | -13.2097
-3.5 | -0.3494 | 0.02655 | -0.0171 | -13.1601
-3 | -0.3048 | 0.02401 | -0.0148 | -12.6947
-2 | -0.1214 | 0.01841 | -0.0226 | -6.5942
-1.5 | -0.1058 | 0.01853 | -0.0175 | -5.7097
-1 | -0.0837 | 0.01894 | -0.0136 | -4.4192
-0.5 | -0.0584 | 0.0196 | -0.0105 | -2.9796
0 | -0.0322 | 0.02053 | -0.0082 | -1.5684
0.5 | 0.0063 | 0.02194 | -0.0089 | 0.28715
1 | 0.13 | 0.02418 | -0.0247 | 5.3763
1.5 | 0.24 | 0.02556 | -0.0364 | 9.3897
2 | 0.3451 | 0.02628 | -0.0458 | 13.1317
2.5 | 0.4506 | 0.02632 | -0.0537 | 17.1201
3 | 0.5245 | 0.02659 | -0.0556 | 19.7255
3.5 | 0.6011 | 0.02652 | -0.0569 | 22.6659
4 | 0.6516 | 0.02734 | -0.0547 | 23.8332
4.5 | 0.7089 | 0.0278 | -0.0527 | 25.5
5 | 0.7561 | 0.02871 | -0.0496 | 26.3358
5.5 | 0.8108 | 0.02901 | -0.0464 | 27.949
6 | 0.8553 | 0.0296 | -0.0421 | 28.8953
6.5 | 0.9038 | 0.02948 | -0.0372 | 30.6581
7 | 0.9419 | 0.0296 | -0.0314 | 31.8209
7.5 | 0.9703 | 0.03017 | -0.0244 | 32.1611
8 | 0.9909 | 0.03245 | -0.0178 | 30.5362
8.5 | 1.0243 | 0.03633 | -0.014 | 28.1943
9 | 1.0603 | 0.04121 | -0.0111 | 25.7292
9.5 | 1.0865 | 0.04712 | -0.0076 | 23.0581
10 | 1.1107 | 0.05365 | -0.0046 | 20.7027
10.5 | 1.0929 | 0.06155 | 0.0011 | 17.7563
11 | 1.0551 | 0.06996 | 0.0062 | 15.0815
11.5 | 1.0072 | 0.07948 | 0.0084 | 12.6724
13 | 0.7309 | 0.15772 | -0.0461 | 4.6342
13.5 | 0.7386 | 0.16532 | -0.0482 | 4.4677
14 | 0.7489 | 0.17282 | -0.0503 | 4.3334
14.5 | 0.765 | 0.18111 | -0.0522 | 4.224
15 | 0.7788 | 0.18862 | -0.0542 | 4.1289

## 3. Re 50k Mach 0.10 (1)
BIGFOIL.COM POLAR EXPORT
NACA2310
NACA2310 |  |  |  | Cl Max: | 1.018 | at alpha= | 11.5 | deg
JavaFoil+Calcfoil stall+Eppler ext transition |  |  |  | L/D Max: | 40.086 | at alpha= | 5.5 | deg
Re: | 50000 |  |  | Cd Min: | 0.01471 | at alpha= | -0.5 | deg
Mach: | 0.1 |  |  | Cl=0 at alpha= | -1.983 | deg
|  |  |  | @ Cl=0.1, Cd= | 0.015876
|  |  |  | @ Cl=0.4, Cd= | 0.016425
|  |  |  | @ Cl=0.6, Cd= | 0.018091
alpha (deg) | Cl | Cd | Cm | Cl/Cd
-17.5 | -0.514 | 0.32935 | -0.01 | -1.559
-17 | -0.534 | 0.29968 | -0.01 | -1.781
-16.5 | -0.554 | 0.27741 | -0.011 | -1.996
-16 | -0.573 | 0.257 | -0.011 | -2.229
-15.5 | -0.591 | 0.24187 | -0.011 | -2.444
-15 | -0.608 | 0.22552 | -0.011 | -2.695
-14.5 | -0.623 | 0.20069 | -0.011 | -3.103
-14 | -0.636 | 0.18439 | -0.011 | -3.448
-13.5 | -0.646 | 0.17478 | -0.011 | -3.697
-13 | -0.653 | 0.15684 | -0.012 | -4.166
-12.5 | -0.656 | 0.14674 | -0.012 | -4.468
-12 | -0.655 | 0.13375 | -0.012 | -4.894
-11.5 | -0.65 | 0.12344 | -0.012 | -5.266
-11 | -0.642 | 0.11411 | -0.012 | -5.625
-10.5 | -0.63 | 0.10404 | -0.013 | -6.054
-10 | -0.614 | 0.09507 | -0.013 | -6.461
-9.5 | -0.595 | 0.08783 | -0.013 | -6.771
-9 | -0.572 | 0.08116 | -0.013 | -7.043
-8.5 | -0.545 | 0.07506 | -0.014 | -7.26
-8 | -0.515 | 0.06926 | -0.014 | -7.436
-7.5 | -0.482 | 0.06417 | -0.014 | -7.512
-7 | -0.446 | 0.05984 | -0.015 | -7.453
-6.5 | -0.407 | 0.05582 | -0.015 | -7.299
-6 | -0.367 | 0.05207 | -0.016 | -7.046
-5.5 | -0.325 | 0.04886 | -0.017 | -6.648
-5 | -0.281 | 0.04599 | -0.017 | -6.118
-4.5 | -0.237 | 0.04336 | -0.019 | -5.46
-4 | -0.191 | 0.04081 | -0.02 | -4.693
-3.5 | -0.179 | 0.01877 | -0.039 | -9.532
-3 | -0.12 | 0.01852 | -0.039 | -6.503
-2.5 | -0.061 | 0.01913 | -0.039 | -3.211
-2 | -0.002 | 0.01874 | -0.04 | -0.116
-1.5 | 0.057 | 0.01617 | -0.04 | 3.541
-1 | 0.117 | 0.01576 | -0.04 | 7.411
-0.5 | 0.176 | 0.01471 | -0.04 | 11.976
0 | 0.235 | 0.01501 | -0.041 | 15.682
0.5 | 0.295 | 0.01523 | -0.041 | 19.354
1 | 0.354 | 0.01556 | -0.041 | 22.76
1.5 | 0.413 | 0.01667 | -0.042 | 24.794
2 | 0.472 | 0.01652 | -0.042 | 28.585
2.5 | 0.531 | 0.01636 | -0.042 | 32.441
3 | 0.589 | 0.018 | -0.042 | 32.722
3.5 | 0.646 | 0.01847 | -0.043 | 34.98
4 | 0.702 | 0.01903 | -0.043 | 36.913
4.5 | 0.757 | 0.01969 | -0.043 | 38.459
5 | 0.81 | 0.02059 | -0.043 | 39.35
5.5 | 0.862 | 0.02151 | -0.044 | 40.086
6 | 0.916 | 0.02342 | -0.044 | 39.124
6.5 | 0.964 | 0.02437 | -0.044 | 39.541
7 | 1.006 | 0.02558 | -0.044 | 39.32
7.5 | 0.861 | 0.05762 | -0.021 | 14.948
8 | 0.893 | 0.062 | -0.02 | 14.407
8.5 | 0.923 | 0.06662 | -0.019 | 13.854
9 | 0.95 | 0.07197 | -0.018 | 13.194
9.5 | 0.973 | 0.07748 | -0.018 | 12.558
10 | 0.992 | 0.08377 | -0.017 | 11.842
10.5 | 1.005 | 0.09089 | -0.017 | 11.061
11 | 1.014 | 0.09851 | -0.017 | 10.295
11.5 | 1.018 | 0.10589 | -0.017 | 9.616
12 | 1.018 | 0.1157 | -0.016 | 8.797
12.5 | 1.013 | 0.1257 | -0.016 | 8.058
13 | 1.004 | 0.13678 | -0.016 | 7.337
13.5 | 0.99 | 0.14788 | -0.016 | 6.697
14 | 0.973 | 0.15907 | -0.016 | 6.119
14.5 | 0.953 | 0.17282 | -0.016 | 5.515
15 | 0.93 | 0.18752 | -0.016 | 4.959
15.5 | 0.904 | 0.20435 | -0.015 | 4.425
16 | 0.877 | 0.22287 | -0.015 | 3.934
16.5 | 0.848 | 0.24279 | -0.015 | 3.492

## 4. Re 50k Mach 0.10 (2)
BIGFOIL.COM POLAR EXPORT
NACA2310
NACA2310 |  |  |  | Cl Max: | 1.1076 | at alpha= | 10 | deg
XFOIL ncrit=9 |  |  |  | L/D Max: | 31.713 | at alpha= | 7.5 | deg
Re: | 50000 |  |  | Cd Min: | 0.24714 | at alpha= | -19.5 | deg
Mach: | 0.1 |  |  | Cl=0 at alpha= | 0.36344 | deg
|  |  |  | @ Cl=0.1, Cd= | 0.023678
|  |  |  | @ Cl=0.4, Cd= | 0.02638
|  |  |  | @ Cl=0.6, Cd= | 0.026903
alpha (deg) | Cl | Cd | Cm | Cl/Cd
-20 | -0.6947 | 0.24495 | 0.038 | -2.8361
-19.5 | -0.6909 | 0.24714 | 0.032 | -2.7956
-19 | -0.6634 | 0.23242 | 0.0309 | -2.8543
-18.5 | -0.6453 | 0.2256 | 0.0281 | -2.8604
-18 | -0.6355 | 0.2227 | 0.0236 | -2.8536
-17.5 | -0.6194 | 0.21504 | 0.0205 | -2.8804
-17 | -0.5995 | 0.20736 | 0.0185 | -2.8911
-16.5 | -0.5945 | 0.2053 | 0.0139 | -2.8958
-16 | -0.5742 | 0.19568 | 0.0119 | -2.9344
-15.5 | -0.5571 | 0.18884 | 0.0097 | -2.9501
-15 | -0.568 | 0.18995 | 0.0043 | -2.9903
-14.5 | -0.5306 | 0.17605 | 0.0047 | -3.0139
-14 | -0.5458 | 0.17656 | -0.0005 | -3.0913
-13.5 | -0.5071 | 0.16322 | 0.0001 | -3.1068
-13 | -0.5287 | 0.16337 | -0.0052 | -3.2362
-12.5 | -0.4909 | 0.15108 | -0.0043 | -3.2493
-12 | -0.4768 | 0.1436 | -0.0055 | -3.3203
-11.5 | -0.4742 | 0.13764 | -0.0076 | -3.4452
-11 | -0.4862 | 0.13435 | -0.0106 | -3.6189
-10.5 | -0.4668 | 0.12598 | -0.0106 | -3.7054
-10 | -0.4648 | 0.1199 | -0.0116 | -3.8766
-9.5 | -0.4458 | 0.11176 | -0.0109 | -3.9889
-9 | -0.4318 | 0.10506 | -0.0103 | -4.11
-8.5 | -0.4507 | 0.10108 | -0.0107 | -4.4588
-8 | -0.4407 | 0.09475 | -0.0085 | -4.6512
-7.5 | -0.4104 | 0.08732 | -0.0052 | -4.7
-7 | -0.4312 | 0.08387 | -0.0009 | -5.1413
-6.5 | -0.3946 | 0.07712 | 0.0039 | -5.1167
-6 | -0.5116 | 0.05417 | -0.0297 | -9.4443
-5.5 | -0.4944 | 0.04521 | -0.0282 | -10.9356
-5 | -0.4686 | 0.03889 | -0.0254 | -12.0494
-4.5 | -0.4338 | 0.03401 | -0.0225 | -12.7551
-4 | -0.3947 | 0.03 | -0.0198 | -13.1567
-3.5 | -0.3522 | 0.02684 | -0.0172 | -13.1222
-3 | -0.3077 | 0.02429 | -0.0149 | -12.6678
-2 | -0.1224 | 0.01849 | -0.0228 | -6.6198
-1.5 | -0.1072 | 0.0186 | -0.0176 | -5.7634
-1 | -0.0852 | 0.01901 | -0.0136 | -4.4819
-0.5 | -0.06 | 0.01967 | -0.0105 | -3.0503
0 | -0.0338 | 0.02062 | -0.0082 | -1.6392
0.5 | 0.0127 | 0.02214 | -0.0104 | 0.57362
1 | 0.1359 | 0.02431 | -0.0259 | 5.5903
1.5 | 0.2457 | 0.02564 | -0.0374 | 9.5827
2 | 0.3475 | 0.02636 | -0.0461 | 13.1829
2.5 | 0.4539 | 0.0264 | -0.054 | 17.1932
3 | 0.5307 | 0.02658 | -0.0561 | 19.9661
3.5 | 0.5977 | 0.02688 | -0.0562 | 22.2359
4 | 0.6547 | 0.02746 | -0.0547 | 23.842
4.5 | 0.715 | 0.0278 | -0.0529 | 25.7194
5 | 0.758 | 0.02896 | -0.0494 | 26.174
5.5 | 0.8078 | 0.02958 | -0.0458 | 27.309
6 | 0.8564 | 0.02993 | -0.0415 | 28.6134
6.5 | 0.9031 | 0.02992 | -0.0364 | 30.1838
7 | 0.9432 | 0.02991 | -0.0305 | 31.5346
7.5 | 0.9701 | 0.03059 | -0.0232 | 31.713
8 | 0.9942 | 0.03297 | -0.017 | 30.1547
8.5 | 1.0261 | 0.03703 | -0.013 | 27.71
9 | 1.0609 | 0.04205 | -0.01 | 25.2295
9.5 | 1.0851 | 0.04814 | -0.0064 | 22.5405
10 | 1.1076 | 0.0548 | -0.0033 | 20.2117
10.5 | 1.0862 | 0.06279 | 0.0023 | 17.2989
11 | 1.0462 | 0.07118 | 0.0072 | 14.6979
11.5 | 1.0006 | 0.08102 | 0.0085 | 12.35
12 | 0.7989 | 0.12296 | -0.0228 | 6.4972
13 | 0.7309 | 0.15827 | -0.0464 | 4.6181
13.5 | 0.7389 | 0.1659 | -0.0486 | 4.4539
14 | 0.7496 | 0.17343 | -0.0507 | 4.3222
14.5 | 0.7668 | 0.18188 | -0.0525 | 4.216
15 | 0.781 | 0.18947 | -0.0545 | 4.122

## 5. Re 50k Mach 0.25 (1)
BIGFOIL.COM POLAR EXPORT
NACA2310
NACA2310 |  |  |  | Cl Max: | 0.982 | at alpha= | 6.5 | deg
JavaFoil+Calcfoil stall+Eppler ext transition |  |  |  | L/D Max: | 39.641 | at alpha= | 5.5 | deg
Re: | 50000 |  |  | Cd Min: | 0.01476 | at alpha= | 0 | deg
Mach: | 0.25 |  |  | Cl=0 at alpha= | -1.9836 | deg
|  |  |  | @ Cl=0.1, Cd= | 0.016078
|  |  |  | @ Cl=0.4, Cd= | 0.016032
|  |  |  | @ Cl=0.6, Cd= | 0.018249
alpha (deg) | Cl | Cd | Cm | Cl/Cd
-15.5 | -0.273 | 0.44247 | -0.011 | -0.617
-15 | -0.329 | 0.36364 | -0.011 | -0.905
-14.5 | -0.38 | 0.31843 | -0.011 | -1.193
-14 | -0.426 | 0.27677 | -0.011 | -1.539
-13.5 | -0.468 | 0.2412 | -0.011 | -1.939
-13 | -0.504 | 0.21445 | -0.011 | -2.349
-12.5 | -0.532 | 0.19064 | -0.012 | -2.788
-12 | -0.554 | 0.16486 | -0.012 | -3.36
-11.5 | -0.57 | 0.14836 | -0.012 | -3.844
-11 | -0.581 | 0.13221 | -0.012 | -4.391
-10.5 | -0.584 | 0.11874 | -0.013 | -4.923
-10 | -0.582 | 0.10701 | -0.013 | -5.44
-9.5 | -0.574 | 0.09667 | -0.013 | -5.934
-9 | -0.559 | 0.08834 | -0.014 | -6.332
-8.5 | -0.539 | 0.08032 | -0.014 | -6.717
-8 | -0.515 | 0.07354 | -0.014 | -6.997
-7.5 | -0.485 | 0.06724 | -0.015 | -7.215
-7 | -0.451 | 0.06193 | -0.015 | -7.287
-6.5 | -0.414 | 0.05743 | -0.016 | -7.207
-6 | -0.374 | 0.0534 | -0.016 | -7.002
-5.5 | -0.332 | 0.04979 | -0.017 | -6.664
-5 | -0.288 | 0.04672 | -0.018 | -6.161
-4.5 | -0.242 | 0.04398 | -0.019 | -5.513
-4 | -0.196 | 0.04144 | -0.02 | -4.733
-3.5 | -0.15 | 0.0372 | -0.025 | -4.046
-3 | -0.124 | 0.01881 | -0.04 | -6.571
-2.5 | -0.063 | 0.01851 | -0.04 | -3.41
-2 | -0.002 | 0.01898 | -0.041 | -0.117
-1.5 | 0.059 | 0.01636 | -0.041 | 3.596
-1 | 0.12 | 0.01594 | -0.041 | 7.53
-0.5 | 0.181 | 0.01486 | -0.042 | 12.187
0 | 0.242 | 0.01476 | -0.042 | 16.381
0.5 | 0.303 | 0.01542 | -0.042 | 19.639
1 | 0.364 | 0.01579 | -0.042 | 23.028
1.5 | 0.425 | 0.0162 | -0.043 | 26.201
2 | 0.485 | 0.01661 | -0.043 | 29.194
2.5 | 0.545 | 0.01768 | -0.043 | 30.827
3 | 0.604 | 0.01829 | -0.044 | 33.054
3.5 | 0.663 | 0.01881 | -0.044 | 35.244
4 | 0.72 | 0.01943 | -0.044 | 37.053
4.5 | 0.776 | 0.02017 | -0.044 | 38.452
5 | 0.829 | 0.02105 | -0.044 | 39.402
5.5 | 0.882 | 0.02224 | -0.045 | 39.641
6 | 0.936 | 0.02419 | -0.045 | 38.715
6.5 | 0.982 | 0.0253 | -0.045 | 38.817
7 | 0.845 | 0.05443 | -0.024 | 15.531
7.5 | 0.876 | 0.05919 | -0.021 | 14.802
8 | 0.906 | 0.06402 | -0.02 | 14.15
8.5 | 0.932 | 0.06922 | -0.019 | 13.461
9 | 0.953 | 0.07523 | -0.018 | 12.672
9.5 | 0.97 | 0.08171 | -0.018 | 11.865
10 | 0.979 | 0.08961 | -0.017 | 10.93
10.5 | 0.98 | 0.09847 | -0.017 | 9.955
11 | 0.974 | 0.10899 | -0.017 | 8.934
11.5 | 0.959 | 0.11816 | -0.016 | 8.12

## 6. Re 50k Mach 0.25 (2)
BIGFOIL.COM POLAR EXPORT
NACA2310
NACA2310 |  |  |  | Cl Max: | 1.0691 | at alpha= | 9.5 | deg
XFOIL ncrit=9 |  |  |  | L/D Max: | 30.6446 | at alpha= | 7 | deg
Re: | 50000 |  |  | Cd Min: | 0.25251 | at alpha= | -20 | deg
Mach: | 0.25 |  |  | Cl=0 at alpha= | 0.24118 | deg
|  |  |  | @ Cl=0.1, Cd= | 0.023976
|  |  |  | @ Cl=0.4, Cd= | 0.026716
|  |  |  | @ Cl=0.6, Cd= | 0.027796
alpha (deg) | Cl | Cd | Cm | Cl/Cd
-20 | -0.711 | 0.25251 | 0.0388 | -2.8157
-19.5 | -0.6963 | 0.24652 | 0.0347 | -2.8245
-19 | -0.6719 | 0.23545 | 0.033 | -2.8537
-18.5 | -0.6554 | 0.22967 | 0.0294 | -2.8537
-18 | -0.6518 | 0.23066 | 0.0236 | -2.8258
-17.5 | -0.6228 | 0.21678 | 0.0226 | -2.873
-17 | -0.6075 | 0.21115 | 0.0192 | -2.8771
-16.5 | -0.6106 | 0.21295 | 0.0135 | -2.8673
-16 | -0.5752 | 0.19758 | 0.0133 | -2.9112
-15.5 | -0.5651 | 0.19314 | 0.0096 | -2.9259
-15 | -0.5491 | 0.18541 | 0.0071 | -2.9615
-14.5 | -0.5363 | 0.1798 | 0.0045 | -2.9828
-14 | -0.5222 | 0.17239 | 0.0021 | -3.0292
-13.5 | -0.5117 | 0.16681 | -0.0003 | -3.0676
-13 | -0.4965 | 0.15896 | -0.0021 | -3.1234
-12.5 | -0.5018 | 0.15603 | -0.0055 | -3.216
-12 | -0.4771 | 0.14654 | -0.0058 | -3.2558
-11.5 | -0.4629 | 0.13906 | -0.007 | -3.3288
-11 | -0.4586 | 0.13291 | -0.0088 | -3.4505
-10.5 | -0.4636 | 0.12812 | -0.011 | -3.6185
-10 | -0.44 | 0.11963 | -0.0103 | -3.678
-9.5 | -0.4295 | 0.11316 | -0.0104 | -3.7955
-9 | -0.4322 | 0.10794 | -0.0109 | -4.0041
-8.5 | -0.4183 | 0.10073 | -0.01 | -4.1527
-8 | -0.4064 | 0.09464 | -0.0081 | -4.2942
-7.5 | -0.404 | 0.08941 | -0.0057 | -4.5185
-7 | -0.3893 | 0.08316 | -0.0025 | -4.6813
-6 | -0.5129 | 0.05782 | -0.0305 | -8.8706
-5.5 | -0.4997 | 0.04876 | -0.0292 | -10.2482
-5 | -0.4782 | 0.04208 | -0.0265 | -11.3641
-4.5 | -0.4467 | 0.03648 | -0.0236 | -12.2451
-4 | -0.4101 | 0.032 | -0.0207 | -12.8156
-3.5 | -0.3685 | 0.02852 | -0.018 | -12.9208
-3 | -0.3238 | 0.02566 | -0.0155 | -12.6189
-2.5 | -0.2746 | 0.02314 | -0.0136 | -11.8669
-2 | -0.1275 | 0.01892 | -0.0235 | -6.7389
-1.5 | -0.1149 | 0.01898 | -0.018 | -6.0537
-1 | -0.0937 | 0.0194 | -0.0138 | -4.8299
-0.5 | -0.0686 | 0.02012 | -0.0106 | -3.4095
0 | -0.0424 | 0.02113 | -0.0083 | -2.0066
0.5 | 0.0455 | 0.02315 | -0.0179 | 1.9654
1 | 0.1675 | 0.025 | -0.0322 | 6.7
1.5 | 0.2768 | 0.02607 | -0.0427 | 10.6176
2 | 0.3771 | 0.02663 | -0.0503 | 14.1607
2.5 | 0.4652 | 0.02696 | -0.0546 | 17.2552
3 | 0.5498 | 0.02701 | -0.0572 | 20.3554
3.5 | 0.6047 | 0.02787 | -0.0555 | 21.6972
4 | 0.667 | 0.0284 | -0.0541 | 23.4859
4.5 | 0.7173 | 0.02944 | -0.0513 | 24.3648
5 | 0.7718 | 0.03013 | -0.0481 | 25.6157
5.5 | 0.8213 | 0.03088 | -0.044 | 26.5965
6 | 0.8712 | 0.03118 | -0.039 | 27.941
6.5 | 0.9213 | 0.03085 | -0.0331 | 29.8639
7 | 0.9555 | 0.03118 | -0.0257 | 30.6446
7.5 | 0.9795 | 0.0327 | -0.0182 | 29.9541
8 | 1.0071 | 0.03606 | -0.0127 | 27.9285
8.5 | 1.0408 | 0.04086 | -0.0089 | 25.4723
9 | 1.0577 | 0.04681 | -0.0043 | 22.5956
9.5 | 1.0691 | 0.05364 | -0.0002 | 19.931
10 | 1.0369 | 0.06153 | 0.0053 | 16.8519
10.5 | 0.9849 | 0.07045 | 0.0086 | 13.9801
11 | 0.93 | 0.08305 | 0.0049 | 11.1981
12 | 0.7187 | 0.14517 | -0.0432 | 4.9507
12.5 | 0.7455 | 0.15563 | -0.0444 | 4.7902
13 | 0.7322 | 0.16125 | -0.0479 | 4.5408
13.5 | 0.7425 | 0.16911 | -0.0503 | 4.3906
14 | 0.7554 | 0.17684 | -0.0524 | 4.2717
14.5 | 0.7782 | 0.18632 | -0.054 | 4.1767

## 7. Re 50k Mach 0.50 (1)
BIGFOIL.COM POLAR EXPORT
NACA2310
NACA2310 |  |  |  | Cl Max: | 1.174 | at alpha= | 20 | deg
JavaFoil+Calcfoil stall+Eppler ext transition |  |  |  | L/D Max: | 37.47 | at alpha= | 4.5 | deg
Re: | 50000 |  |  | Cd Min: | 0.01649 | at alpha= | -0.5 | deg
Mach: | 0.5 |  |  | Cl=0 at alpha= | -1.9853 | deg
|  |  |  | @ Cl=0.1, Cd= | 0.01781
|  |  |  | @ Cl=0.4, Cd= | 0.01782
|  |  |  | @ Cl=0.6, Cd= | 0.019251
alpha (deg) | Cl | Cd | Cm | Cl/Cd
-20 | -0.959 | 0.45592 | -0.02 | -2.104
-19.5 | -0.933 | 0.45256 | -0.02 | -2.062
-19 | -0.908 | 0.44019 | -0.02 | -2.062
-18.5 | -0.881 | 0.42434 | -0.02 | -2.076
-18 | -0.855 | 0.41377 | -0.02 | -2.066
-17.5 | -0.829 | 0.40818 | -0.02 | -2.031
-17 | -0.802 | 0.40211 | -0.02 | -1.994
-16.5 | -0.776 | 0.40728 | -0.02 | -1.905
-16 | -0.75 | 0.40315 | -0.02 | -1.86
-15.5 | -0.723 | 0.38038 | -0.02 | -1.9
-15 | -0.697 | 0.35033 | -0.02 | -1.988
-14.5 | -0.67 | 0.36249 | -0.02 | -1.85
-14 | -0.643 | 0.34566 | -0.02 | -1.861
-13.5 | -0.617 | 0.34231 | -0.02 | -1.803
-13 | -0.59 | 0.32253 | -0.019 | -1.829
-12.5 | -0.564 | 0.31982 | -0.019 | -1.762
-12 | -0.537 | 0.29162 | -0.019 | -1.84
-11.5 | -0.51 | 0.28841 | -0.019 | -1.769
-11 | -0.484 | 0.28533 | -0.019 | -1.695
-10.5 | -0.457 | 0.27644 | -0.018 | -1.652
-10 | -0.43 | 0.25643 | -0.018 | -1.677
-9.5 | -0.403 | 0.25004 | -0.018 | -1.612
-9 | -0.376 | 0.24081 | -0.017 | -1.562
-8.5 | -0.35 | 0.21772 | -0.017 | -1.606
-8 | -0.323 | 0.20659 | -0.017 | -1.562
-7.5 | -0.296 | 0.19257 | -0.016 | -1.536
-7 | -0.269 | 0.10629 | -0.015 | -2.531
-6.5 | -0.393 | 0.07904 | -0.015 | -4.977
-6 | -0.383 | 0.06487 | -0.016 | -5.905
-5.5 | -0.352 | 0.05701 | -0.017 | -6.18
-5 | -0.312 | 0.05144 | -0.018 | -6.062
-4.5 | -0.266 | 0.04737 | -0.019 | -5.608
-4 | -0.216 | 0.04407 | -0.021 | -4.901
-3.5 | -0.165 | 0.04133 | -0.023 | -3.98
-3 | -0.112 | 0.03754 | -0.027 | -2.996
-2.5 | -0.07 | 0.01881 | -0.045 | -3.739
-2 | -0.002 | 0.01922 | -0.045 | -0.129
-1.5 | 0.066 | 0.01889 | -0.046 | 3.482
-1 | 0.134 | 0.01673 | -0.046 | 8.014
-0.5 | 0.202 | 0.01649 | -0.046 | 12.273
0 | 0.27 | 0.0165 | -0.047 | 16.363
0.5 | 0.338 | 0.01699 | -0.047 | 19.894
1 | 0.406 | 0.0179 | -0.047 | 22.669
1.5 | 0.473 | 0.0183 | -0.048 | 25.862
2 | 0.54 | 0.01876 | -0.048 | 28.793
2.5 | 0.606 | 0.0193 | -0.048 | 31.407
3 | 0.671 | 0.01996 | -0.048 | 33.608
3.5 | 0.734 | 0.02078 | -0.049 | 35.299
4 | 0.794 | 0.02145 | -0.049 | 37.012
4.5 | 0.851 | 0.02271 | -0.049 | 37.47
5 | 0.906 | 0.0244 | -0.049 | 37.12
5.5 | 0.965 | 0.02672 | -0.049 | 36.114
6 | 1 | 0.02881 | -0.049 | 34.698
6.5 | 0.865 | 0.05717 | -0.023 | 15.128
7 | 0.884 | 0.064 | -0.021 | 13.813
7.5 | 0.877 | 0.07348 | -0.019 | 11.94
8 | 0.807 | 0.09318 | -0.018 | 8.658
8.5 | 0.561 | 0.19001 | -0.018 | 2.953
9 | 0.588 | 0.21707 | -0.019 | 2.708
9.5 | 0.615 | 0.21427 | -0.021 | 2.868
10 | 0.641 | 0.24476 | -0.022 | 2.621
10.5 | 0.668 | 0.27102 | -0.024 | 2.466
11 | 0.695 | 0.28302 | -0.024 | 2.454
11.5 | 0.722 | 0.28217 | -0.025 | 2.557
12 | 0.749 | 0.30776 | -0.026 | 2.433
12.5 | 0.775 | 0.31921 | -0.026 | 2.427
13 | 0.802 | 0.34235 | -0.027 | 2.342
13.5 | 0.829 | 0.34129 | -0.029 | 2.429
14 | 0.855 | 0.34453 | -0.029 | 2.482
14.5 | 0.882 | 0.37753 | -0.03 | 2.338
15 | 0.908 | 0.38239 | -0.03 | 2.376
15.5 | 0.936 | 0.40788 | -0.031 | 2.294
16 | 0.962 | 0.40429 | -0.031 | 2.378
16.5 | 0.989 | 0.40966 | -0.032 | 2.414
17 | 1.015 | 0.41207 | -0.033 | 2.462
17.5 | 1.042 | 0.43705 | -0.034 | 2.384
18 | 1.068 | 0.44102 | -0.034 | 2.421
18.5 | 1.095 | 0.46065 | -0.035 | 2.377
19 | 1.121 | 0.47711 | -0.035 | 2.349
19.5 | 1.148 | 0.48982 | -0.036 | 2.344
20 | 1.174 | 0.48061 | -0.036 | 2.442

## 8. Re 50k Mach 0.50 (2)
BIGFOIL.COM POLAR EXPORT
NACA2310
NACA2310 |  |  |  | Cl Max: | 1.0234 | at alpha= | 20 | deg
XFOIL ncrit=9 |  |  |  | L/D Max: | 23.2071 | at alpha= | 6.5 | deg
Re: | 50000 |  |  | Cd Min: | 0.28993 | at alpha= | 20 | deg
Mach: | 0.5 |  |  | Cl=0 at alpha= | -0.10576 | deg
|  |  |  | @ Cl=0.1, Cd= | 0.025406
|  |  |  | @ Cl=0.4, Cd= | 0.028561
|  |  |  | @ Cl=0.6, Cd= | 0.032759
alpha (deg) | Cl | Cd | Cm | Cl/Cd
-20 | -0.767 | 0.27016 | 0.0495 | -2.8391
-19.5 | -0.7468 | 0.26351 | 0.0448 | -2.834
-19 | -0.7342 | 0.26304 | 0.0385 | -2.7912
-18.5 | -0.7058 | 0.24845 | 0.036 | -2.8408
-18 | -0.6838 | 0.24063 | 0.0322 | -2.8417
-17.5 | -0.6754 | 0.24105 | 0.026 | -2.8019
-17 | -0.6438 | 0.22587 | 0.0241 | -2.8503
-16.5 | -0.6237 | 0.2189 | 0.0204 | -2.8492
-16 | -0.6199 | 0.21924 | 0.0145 | -2.8275
-15.5 | -0.5836 | 0.2037 | 0.0135 | -2.865
-15 | -0.5815 | 0.20345 | 0.0081 | -2.8582
-14.5 | -0.5464 | 0.18935 | 0.0071 | -2.8857
-14 | -0.548 | 0.18884 | 0.0021 | -2.9019
-13.5 | -0.5115 | 0.17513 | 0.0013 | -2.9207
-13 | -0.5023 | 0.16963 | -0.0021 | -2.9612
-12.5 | -0.4936 | 0.16472 | -0.0047 | -2.9966
-12 | -0.4669 | 0.15468 | -0.0058 | -3.0185
-11.5 | -0.4511 | 0.14716 | -0.0076 | -3.0654
-11 | -0.4425 | 0.14097 | -0.0095 | -3.139
-10.5 | -0.4285 | 0.1339 | -0.0106 | -3.2001
-10 | -0.4132 | 0.12672 | -0.0112 | -3.2607
-9.5 | -0.4028 | 0.12019 | -0.0118 | -3.3514
-9 | -0.4056 | 0.1154 | -0.0124 | -3.5147
-8.5 | -0.3838 | 0.10754 | -0.0114 | -3.5689
-8 | -0.37 | 0.10084 | -0.0102 | -3.6692
-7.5 | -0.3588 | 0.09457 | -0.0087 | -3.794
-7 | -0.3491 | 0.08872 | -0.0058 | -3.9349
-6.5 | -0.336 | 0.08258 | -0.0033 | -4.0688
-6 | -0.4465 | 0.07014 | -0.0278 | -6.3658
-5.5 | -0.4703 | 0.06228 | -0.0293 | -7.5514
-5 | -0.4745 | 0.05534 | -0.0273 | -8.5743
-4.5 | -0.472 | 0.0484 | -0.0253 | -9.7521
-4 | -0.4575 | 0.04204 | -0.0231 | -10.8825
-3.5 | -0.4293 | 0.03654 | -0.0205 | -11.7488
-3 | -0.3906 | 0.03219 | -0.0177 | -12.1342
-2.5 | -0.3441 | 0.02884 | -0.0152 | -11.9313
-2 | -0.2943 | 0.02619 | -0.0128 | -11.2371
-1.5 | -0.2407 | 0.02408 | -0.0111 | -9.9958
-1 | -0.1341 | 0.02132 | -0.015 | -6.2899
-0.5 | -0.1096 | 0.02218 | -0.0116 | -4.9414
0 | 0.0294 | 0.02449 | -0.0285 | 1.2005
0.5 | 0.1489 | 0.02604 | -0.0404 | 5.7181
1 | 0.2564 | 0.02715 | -0.0488 | 9.4438
1.5 | 0.3519 | 0.02805 | -0.0541 | 12.5455
2 | 0.4347 | 0.02893 | -0.0565 | 15.0259
2.5 | 0.5035 | 0.03003 | -0.0563 | 16.7666
3 | 0.5694 | 0.03124 | -0.0552 | 18.2266
3.5 | 0.6111 | 0.03331 | -0.0515 | 18.3458
4 | 0.665 | 0.03505 | -0.0485 | 18.9729
4.5 | 0.7152 | 0.03698 | -0.0447 | 19.3402
5 | 0.7728 | 0.03839 | -0.0404 | 20.1302
5.5 | 0.8172 | 0.04014 | -0.0343 | 20.3587
6 | 0.869 | 0.0408 | -0.0268 | 21.299
6.5 | 0.9313 | 0.04013 | -0.0175 | 23.2071
7 | 0.9436 | 0.04331 | -0.009 | 21.7871
7.5 | 0.9478 | 0.04782 | -0.0019 | 19.8202
8 | 0.9105 | 0.05553 | 0.0025 | 16.3965
8.5 | 0.8447 | 0.06878 | -0.002 | 12.2812
9 | 0.8161 | 0.08098 | -0.007 | 10.0778
9.5 | 0.776 | 0.09601 | -0.0157 | 8.0825
10 | 0.7701 | 0.10622 | -0.019 | 7.25
10.5 | 0.7549 | 0.11818 | -0.025 | 6.3877
11 | 0.7516 | 0.12891 | -0.0296 | 5.8304
11.5 | 0.7682 | 0.13845 | -0.0315 | 5.5486
12 | 0.749 | 0.15113 | -0.0408 | 4.956
12.5 | 0.7583 | 0.16836 | -0.0506 | 4.504
13 | 0.7537 | 0.17387 | -0.055 | 4.3348
13.5 | 0.7817 | 0.18483 | -0.0572 | 4.2293
14 | 0.8031 | 0.19423 | -0.0597 | 4.1348
14.5 | 0.8052 | 0.19867 | -0.0644 | 4.053
15 | 0.8223 | 0.20672 | -0.068 | 3.9778
15.5 | 0.8438 | 0.21569 | -0.0712 | 3.9121
16 | 0.8732 | 0.22733 | -0.0735 | 3.8411
16.5 | 0.8812 | 0.23136 | -0.0788 | 3.8088
17 | 0.8995 | 0.23926 | -0.083 | 3.7595
17.5 | 0.9314 | 0.25313 | -0.0851 | 3.6795
18 | 0.9397 | 0.25559 | -0.0914 | 3.6766
18.5 | 0.9619 | 0.26512 | -0.0953 | 3.6282
19 | 0.9849 | 0.27434 | -0.099 | 3.5901
19.5 | 1.0005 | 0.28063 | -0.1047 | 3.5652
20 | 1.0234 | 0.28993 | -0.1087 | 3.5298

## 9. Re 100k Mach 0.00 (1)
BIGFOIL.COM POLAR EXPORT
NACA2310
NACA2310 |  |  |  | Cl Max: | 1.086 | at alpha= | 8 | deg
JavaFoil+Calcfoil stall+Eppler ext transition |  |  |  | L/D Max: | 54.241 | at alpha= | 4.5 | deg
Re: | 100000 |  |  | Cd Min: | 0.012 | at alpha= | -0.5 | deg
Mach: | 0 |  |  | Cl=0 at alpha= | -1.983 | deg
|  |  |  | @ Cl=0.1, Cd= | 0.012405
|  |  |  | @ Cl=0.4, Cd= | 0.013692
|  |  |  | @ Cl=0.6, Cd= | 0.013891
alpha (deg) | Cl | Cd | Cm | Cl/Cd
-18 | -0.541 | 0.27294 | -0.011 | -1.983
-17.5 | -0.559 | 0.25283 | -0.011 | -2.211
-17 | -0.577 | 0.2336 | -0.011 | -2.468
-16.5 | -0.593 | 0.2196 | -0.011 | -2.702
-16 | -0.609 | 0.20231 | -0.011 | -3.012
-15.5 | -0.624 | 0.18861 | -0.011 | -3.31
-15 | -0.638 | 0.17719 | -0.011 | -3.599
-14.5 | -0.649 | 0.16518 | -0.011 | -3.932
-14 | -0.659 | 0.15257 | -0.011 | -4.32
-13.5 | -0.666 | 0.14217 | -0.012 | -4.686
-13 | -0.67 | 0.12999 | -0.012 | -5.156
-12.5 | -0.67 | 0.12179 | -0.012 | -5.499
-12 | -0.666 | 0.11168 | -0.012 | -5.964
-11.5 | -0.659 | 0.10343 | -0.012 | -6.373
-11 | -0.649 | 0.09589 | -0.013 | -6.767
-10.5 | -0.635 | 0.08885 | -0.013 | -7.148
-10 | -0.618 | 0.08248 | -0.013 | -7.49
-9.5 | -0.597 | 0.07641 | -0.013 | -7.812
-9 | -0.573 | 0.071 | -0.014 | -8.067
-8.5 | -0.545 | 0.06595 | -0.014 | -8.268
-8 | -0.515 | 0.06139 | -0.014 | -8.384
-7.5 | -0.481 | 0.05724 | -0.015 | -8.408
-7 | -0.445 | 0.05338 | -0.015 | -8.337
-6.5 | -0.406 | 0.04984 | -0.016 | -8.152
-6 | -0.366 | 0.04673 | -0.017 | -7.829
-5.5 | -0.324 | 0.04381 | -0.018 | -7.394
-5 | -0.281 | 0.04105 | -0.019 | -6.844
-4.5 | -0.292 | 0.01491 | -0.038 | -19.606
-4 | -0.236 | 0.01552 | -0.038 | -15.188
-3.5 | -0.178 | 0.01602 | -0.039 | -11.116
-3 | -0.12 | 0.01555 | -0.039 | -7.707
-2.5 | -0.061 | 0.01517 | -0.039 | -4.032
-2 | -0.002 | 0.01501 | -0.04 | -0.144
-1.5 | 0.057 | 0.01282 | -0.04 | 4.447
-1 | 0.116 | 0.01225 | -0.04 | 9.496
-0.5 | 0.176 | 0.012 | -0.04 | 14.633
0 | 0.235 | 0.01261 | -0.041 | 18.608
0.5 | 0.294 | 0.0127 | -0.041 | 23.134
1 | 0.353 | 0.01315 | -0.041 | 26.839
1.5 | 0.412 | 0.01383 | -0.042 | 29.772
2 | 0.471 | 0.01368 | -0.042 | 34.392
2.5 | 0.529 | 0.01401 | -0.042 | 37.772
3 | 0.587 | 0.01381 | -0.042 | 42.53
3.5 | 0.645 | 0.01417 | -0.043 | 45.529
4 | 0.702 | 0.01404 | -0.043 | 50.004
4.5 | 0.758 | 0.01397 | -0.043 | 54.241
5 | 0.813 | 0.01572 | -0.043 | 51.702
5.5 | 0.866 | 0.01643 | -0.044 | 52.69
6 | 0.917 | 0.01752 | -0.044 | 52.338
6.5 | 0.965 | 0.02019 | -0.044 | 47.787
7 | 1.01 | 0.02114 | -0.044 | 47.802
7.5 | 1.051 | 0.02219 | -0.044 | 47.383
8 | 1.086 | 0.02333 | -0.044 | 46.544
8.5 | 0.923 | 0.06016 | -0.021 | 15.341
9 | 0.949 | 0.06481 | -0.02 | 14.646
9.5 | 0.973 | 0.06967 | -0.019 | 13.967
10 | 0.993 | 0.07504 | -0.018 | 13.235
10.5 | 1.008 | 0.08039 | -0.018 | 12.538
11 | 1.019 | 0.0865 | -0.018 | 11.776
11.5 | 1.025 | 0.09362 | -0.017 | 10.949
12 | 1.027 | 0.10084 | -0.017 | 10.186
12.5 | 1.025 | 0.10855 | -0.017 | 9.444
13 | 1.019 | 0.1157 | -0.017 | 8.807

## 10. Re 100k Mach 0.00 (2)
BIGFOIL.COM POLAR EXPORT
NACA2310
NACA2310 |  |  |  | Cl Max: | 1.1761 | at alpha= | 11 | deg
XFOIL ncrit=9 |  |  |  | L/D Max: | 48.9621 | at alpha= | 7 | deg
Re: | 100000 |  |  | Cd Min: | 0.23937 | at alpha= | -20 | deg
Mach: | 0 |  |  | Cl=0 at alpha= | -1.015 | deg
|  |  |  | @ Cl=0.1, Cd= | 0.015442
|  |  |  | @ Cl=0.4, Cd= | 0.014057
|  |  |  | @ Cl=0.6, Cd= | 0.014165
alpha (deg) | Cl | Cd | Cm | Cl/Cd
-20 | -0.6853 | 0.23937 | 0.0363 | -2.8629
-19.5 | -0.6684 | 0.23319 | 0.0332 | -2.8663
-19 | -0.6525 | 0.22728 | 0.0297 | -2.8709
-18.5 | -0.6431 | 0.22409 | 0.0241 | -2.8698
-18 | -0.63 | 0.2171 | 0.0204 | -2.9019
-17.5 | -0.6072 | 0.2084 | 0.0195 | -2.9136
-17 | -0.5918 | 0.20221 | 0.0164 | -2.9267
-16.5 | -0.5827 | 0.1977 | 0.0117 | -2.9474
-16 | -0.593 | 0.19791 | 0.0048 | -2.9963
-15.5 | -0.5525 | 0.18273 | 0.0067 | -3.0236
-15 | -0.5372 | 0.17635 | 0.0045 | -3.0462
-14.5 | -0.5404 | 0.17314 | -0.0012 | -3.1212
-14 | -0.5256 | 0.16401 | -0.0033 | -3.2047
-13.5 | -0.5037 | 0.15628 | -0.0036 | -3.2231
-13 | -0.4971 | 0.15023 | -0.0067 | -3.3089
-12.5 | -0.5218 | 0.14729 | -0.0153 | -3.5427
-12 | -0.478 | 0.13589 | -0.0109 | -3.5176
-11.5 | -0.4831 | 0.13044 | -0.0155 | -3.7036
-11 | -0.4778 | 0.12227 | -0.0177 | -3.9077
-10.5 | -0.4591 | 0.11549 | -0.0173 | -3.9752
-10 | -0.4982 | 0.11033 | -0.0274 | -4.5155
-9.5 | -0.4552 | 0.1015 | -0.0216 | -4.4847
-9 | -0.4854 | 0.09534 | -0.0289 | -5.0913
-8.5 | -0.4586 | 0.08827 | -0.0249 | -5.1954
-8 | -0.5266 | 0.08121 | -0.0344 | -6.4844
-7.5 | -0.4909 | 0.07473 | -0.0277 | -6.569
-7 | -0.5105 | 0.06705 | -0.0295 | -7.6137
-6.5 | -0.5404 | 0.04818 | -0.0333 | -11.2163
-6 | -0.5327 | 0.03764 | -0.0287 | -14.1525
-5.5 | -0.5074 | 0.03219 | -0.0244 | -15.7627
-5 | -0.4739 | 0.02759 | -0.0215 | -17.1765
-4.5 | -0.4351 | 0.02464 | -0.0182 | -17.6583
-4 | -0.3944 | 0.02227 | -0.0157 | -17.7099
-3.5 | -0.3521 | 0.02042 | -0.0134 | -17.2429
-3 | -0.3116 | 0.01902 | -0.011 | -16.3828
-2.5 | -0.2734 | 0.01782 | -0.0085 | -15.3423
-2 | -0.2385 | 0.01654 | -0.0058 | -14.4196
-1.5 | -0.1064 | 0.01469 | -0.0187 | -7.243
-1 | 0.0033 | 0.01527 | -0.0304 | 0.21611
-0.5 | 0.1044 | 0.01545 | -0.04 | 6.7573
0 | 0.2109 | 0.01529 | -0.0498 | 13.7933
0.5 | 0.3153 | 0.01472 | -0.0585 | 21.4198
1 | 0.3981 | 0.01407 | -0.0624 | 28.2942
1.5 | 0.4639 | 0.01362 | -0.0626 | 34.0602
2 | 0.5143 | 0.01358 | -0.06 | 37.8719
2.5 | 0.5624 | 0.0138 | -0.0572 | 40.7536
3 | 0.6087 | 0.01425 | -0.0544 | 42.7158
3.5 | 0.6541 | 0.01485 | -0.0518 | 44.0471
4 | 0.7005 | 0.01552 | -0.0493 | 45.1353
4.5 | 0.7445 | 0.01623 | -0.0466 | 45.8718
5 | 0.7891 | 0.0169 | -0.0439 | 46.6923
5.5 | 0.8314 | 0.01754 | -0.0408 | 47.4002
6 | 0.8725 | 0.01814 | -0.0375 | 48.0981
6.5 | 0.9105 | 0.01869 | -0.0338 | 48.7159
7 | 0.9435 | 0.01927 | -0.0294 | 48.9621
7.5 | 0.9648 | 0.02078 | -0.0235 | 46.4293
8 | 0.9828 | 0.02401 | -0.0179 | 40.9329
8.5 | 1.0124 | 0.02708 | -0.0139 | 37.3855
9 | 1.0498 | 0.03032 | -0.0113 | 34.624
9.5 | 1.0902 | 0.03408 | -0.0092 | 31.9894
10 | 1.1286 | 0.03904 | -0.0072 | 28.9088
10.5 | 1.1549 | 0.04346 | -0.0038 | 26.5739
11 | 1.1761 | 0.05038 | -0.0011 | 23.3446
11.5 | 1.1633 | 0.0568 | 0.0051 | 20.4806
12 | 1.1305 | 0.06263 | 0.012 | 18.0505
12.5 | 1.0879 | 0.07015 | 0.0153 | 15.5082
13 | 1.0461 | 0.08028 | 0.0139 | 13.0306
13.5 | 0.8166 | 0.1363 | -0.0253 | 5.9912
14 | 0.8104 | 0.16188 | -0.0338 | 5.0062
14.5 | 0.7796 | 0.16982 | -0.0433 | 4.5907
15 | 0.804 | 0.17902 | -0.0437 | 4.4911
15.5 | 0.8004 | 0.18513 | -0.049 | 4.3234
16 | 0.8074 | 0.1933 | -0.053 | 4.1769

## 11. Re 100k Mach 0.10 (1)
BIGFOIL.COM POLAR EXPORT
NACA2310
NACA2310 |  |  |  | Cl Max: | 1.087 | at alpha= | 8 | deg
JavaFoil+Calcfoil stall+Eppler ext transition |  |  |  | L/D Max: | 54.275 | at alpha= | 4.5 | deg
Re: | 100000 |  |  | Cd Min: | 0.01203 | at alpha= | -0.5 | deg
Mach: | 0.1 |  |  | Cl=0 at alpha= | -1.983 | deg
|  |  |  | @ Cl=0.1, Cd= | 0.012452
|  |  |  | @ Cl=0.4, Cd= | 0.013726
|  |  |  | @ Cl=0.6, Cd= | 0.013905
alpha (deg) | Cl | Cd | Cm | Cl/Cd
-17.5 | -0.514 | 0.27107 | -0.011 | -1.895
-17 | -0.534 | 0.24836 | -0.011 | -2.15
-16.5 | -0.554 | 0.234 | -0.011 | -2.367
-16 | -0.573 | 0.21151 | -0.011 | -2.709
-15.5 | -0.591 | 0.19986 | -0.011 | -2.958
-15 | -0.608 | 0.18411 | -0.011 | -3.302
-14.5 | -0.623 | 0.1709 | -0.011 | -3.645
-14 | -0.636 | 0.1574 | -0.011 | -4.039
-13.5 | -0.646 | 0.14681 | -0.012 | -4.402
-13 | -0.653 | 0.13317 | -0.012 | -4.906
-12.5 | -0.656 | 0.12282 | -0.012 | -5.338
-12 | -0.655 | 0.11445 | -0.012 | -5.72
-11.5 | -0.65 | 0.10568 | -0.012 | -6.151
-11 | -0.642 | 0.09845 | -0.013 | -6.52
-10.5 | -0.63 | 0.09103 | -0.013 | -6.921
-10 | -0.614 | 0.08327 | -0.013 | -7.377
-9.5 | -0.595 | 0.0777 | -0.013 | -7.656
-9 | -0.572 | 0.07177 | -0.014 | -7.966
-8.5 | -0.545 | 0.06652 | -0.014 | -8.194
-8 | -0.515 | 0.06183 | -0.014 | -8.332
-7.5 | -0.482 | 0.05743 | -0.015 | -8.397
-7 | -0.446 | 0.05366 | -0.015 | -8.314
-6.5 | -0.408 | 0.05003 | -0.016 | -8.147
-6 | -0.367 | 0.04691 | -0.017 | -7.828
-5.5 | -0.325 | 0.04399 | -0.018 | -7.394
-5 | -0.282 | 0.04121 | -0.019 | -6.845
-4.5 | -0.241 | 0.03605 | -0.024 | -6.685
-4 | -0.237 | 0.0156 | -0.039 | -15.178
-3.5 | -0.179 | 0.01605 | -0.039 | -11.149
-3 | -0.12 | 0.01564 | -0.039 | -7.698
-2.5 | -0.061 | 0.01519 | -0.039 | -4.045
-2 | -0.002 | 0.01502 | -0.04 | -0.144
-1.5 | 0.057 | 0.01286 | -0.04 | 4.457
-1 | 0.117 | 0.01229 | -0.04 | 9.51
-0.5 | 0.176 | 0.01203 | -0.041 | 14.671
0 | 0.236 | 0.01264 | -0.041 | 18.655
0.5 | 0.295 | 0.01273 | -0.041 | 23.188
1 | 0.355 | 0.0132 | -0.041 | 26.86
1.5 | 0.414 | 0.01389 | -0.042 | 29.794
2 | 0.473 | 0.01372 | -0.042 | 34.474
2.5 | 0.532 | 0.01405 | -0.042 | 37.85
3 | 0.59 | 0.01384 | -0.043 | 42.631
3.5 | 0.648 | 0.01422 | -0.043 | 45.572
4 | 0.705 | 0.01409 | -0.043 | 50.067
4.5 | 0.761 | 0.01403 | -0.043 | 54.275
5 | 0.816 | 0.01579 | -0.044 | 51.694
5.5 | 0.87 | 0.01653 | -0.044 | 52.628
6 | 0.92 | 0.01933 | -0.044 | 47.617
6.5 | 0.969 | 0.02033 | -0.044 | 47.642
7 | 1.014 | 0.0213 | -0.045 | 47.613
7.5 | 1.054 | 0.02237 | -0.045 | 47.123
8 | 1.087 | 0.02359 | -0.045 | 46.075
8.5 | 0.925 | 0.06051 | -0.021 | 15.286
9 | 0.95 | 0.06529 | -0.02 | 14.559
9.5 | 0.974 | 0.07014 | -0.019 | 13.88
10 | 0.992 | 0.07537 | -0.018 | 13.168
10.5 | 1.006 | 0.08116 | -0.018 | 12.392
11 | 1.014 | 0.08731 | -0.018 | 11.618
11.5 | 1.019 | 0.09439 | -0.017 | 10.792
12 | 1.018 | 0.10158 | -0.017 | 10.021
12.5 | 1.013 | 0.1094 | -0.017 | 9.26
13 | 1.004 | 0.11837 | -0.017 | 8.479

## 12. Re 100k Mach 0.10 (2)
BIGFOIL.COM POLAR EXPORT
NACA2310
NACA2310 |  |  |  | Cl Max: | 1.1695 | at alpha= | 11 | deg
XFOIL ncrit=9 |  |  |  | L/D Max: | 48.7481 | at alpha= | 7 | deg
Re: | 100000 |  |  | Cd Min: | 0.24005 | at alpha= | -20 | deg
Mach: | 0.1 |  |  | Cl=0 at alpha= | -1.0379 | deg
|  |  |  | @ Cl=0.1, Cd= | 0.015466
|  |  |  | @ Cl=0.4, Cd= | 0.01408
|  |  |  | @ Cl=0.6, Cd= | 0.014193
alpha (deg) | Cl | Cd | Cm | Cl/Cd
-20 | -0.6872 | 0.24005 | 0.0367 | -2.8627
-19.5 | -0.6702 | 0.23388 | 0.0336 | -2.8656
-19 | -0.6543 | 0.22797 | 0.0299 | -2.8701
-18.5 | -0.6457 | 0.22523 | 0.0241 | -2.8668
-18 | -0.6295 | 0.21696 | 0.0211 | -2.9015
-17.5 | -0.6082 | 0.20896 | 0.0197 | -2.9106
-17 | -0.5928 | 0.20277 | 0.0166 | -2.9235
-16.5 | -0.5847 | 0.19867 | 0.0116 | -2.9431
-16 | -0.5948 | 0.19887 | 0.0048 | -2.9909
-15.5 | -0.5524 | 0.18318 | 0.0069 | -3.0156
-15 | -0.5375 | 0.17684 | 0.0045 | -3.0395
-14.5 | -0.5424 | 0.1741 | -0.0014 | -3.1155
-14 | -0.5228 | 0.16411 | -0.0027 | -3.1857
-13.5 | -0.5029 | 0.15672 | -0.0035 | -3.2089
-13 | -0.4979 | 0.15089 | -0.007 | -3.2998
-12.5 | -0.5225 | 0.14806 | -0.0155 | -3.529
-12 | -0.4764 | 0.13635 | -0.0107 | -3.4939
-11.5 | -0.4848 | 0.13121 | -0.016 | -3.6948
-11 | -0.4731 | 0.12265 | -0.017 | -3.8573
-10.5 | -0.4575 | 0.11596 | -0.0173 | -3.9453
-10 | -0.4991 | 0.11105 | -0.0278 | -4.4944
-9.5 | -0.4521 | 0.10203 | -0.0214 | -4.431
-9 | -0.4877 | 0.096 | -0.0297 | -5.0802
-8.5 | -0.4557 | 0.08881 | -0.0249 | -5.1312
-8 | -0.5285 | 0.08199 | -0.0349 | -6.4459
-7.5 | -0.4869 | 0.0754 | -0.0274 | -6.4576
-7 | -0.5062 | 0.06779 | -0.0292 | -7.4672
-6.5 | -0.54 | 0.04901 | -0.0336 | -11.0182
-6 | -0.5334 | 0.03843 | -0.0292 | -13.8798
-5.5 | -0.5094 | 0.03284 | -0.0248 | -15.5116
-5 | -0.4767 | 0.02798 | -0.0218 | -17.0372
-4.5 | -0.4383 | 0.02497 | -0.0185 | -17.5531
-4 | -0.3976 | 0.02252 | -0.0159 | -17.6554
-3.5 | -0.3551 | 0.02071 | -0.0135 | -17.1463
-3 | -0.3143 | 0.01916 | -0.0112 | -16.404
-2.5 | -0.2757 | 0.01797 | -0.0086 | -15.3422
-2 | -0.2388 | 0.01676 | -0.0062 | -14.2482
-1.5 | -0.1024 | 0.01479 | -0.0197 | -6.9236
-1 | 0.0084 | 0.01533 | -0.0316 | 0.54795
-0.5 | 0.1098 | 0.01548 | -0.0411 | 7.093
0 | 0.2131 | 0.0153 | -0.0502 | 13.9281
0.5 | 0.3233 | 0.01465 | -0.0599 | 22.0683
1 | 0.4 | 0.01408 | -0.0625 | 28.4091
1.5 | 0.4643 | 0.01367 | -0.0623 | 33.9649
2 | 0.5171 | 0.01361 | -0.0601 | 37.9941
2.5 | 0.566 | 0.01384 | -0.0574 | 40.896
3 | 0.6123 | 0.01432 | -0.0546 | 42.7584
3.5 | 0.6575 | 0.01494 | -0.0518 | 44.0094
4 | 0.703 | 0.01562 | -0.0492 | 45.0064
4.5 | 0.7481 | 0.01633 | -0.0465 | 45.8114
5 | 0.7932 | 0.01702 | -0.0438 | 46.604
5.5 | 0.8354 | 0.01765 | -0.0406 | 47.3314
6 | 0.8762 | 0.01825 | -0.0372 | 48.011
6.5 | 0.9143 | 0.01881 | -0.0333 | 48.6071
7 | 0.9462 | 0.01941 | -0.0286 | 48.7481
7.5 | 0.9658 | 0.02119 | -0.0225 | 45.5781
8 | 0.9854 | 0.02438 | -0.017 | 40.4184
8.5 | 1.0155 | 0.0275 | -0.0131 | 36.9273
9 | 1.0541 | 0.03091 | -0.0106 | 34.1022
9.5 | 1.0939 | 0.03476 | -0.0084 | 31.4701
10 | 1.1293 | 0.03987 | -0.0059 | 28.3246
10.5 | 1.1531 | 0.04451 | -0.0022 | 25.9065
11 | 1.1695 | 0.05125 | 0.001 | 22.8195
11.5 | 1.1542 | 0.05822 | 0.0069 | 19.8248
12 | 1.1182 | 0.06414 | 0.0134 | 17.4337
12.5 | 1.075 | 0.0721 | 0.0156 | 14.9098
13 | 1.0356 | 0.0828 | 0.0134 | 12.5072
13.5 | 0.8165 | 0.13701 | -0.0255 | 5.9594
14 | 0.8098 | 0.16282 | -0.0344 | 4.9736
14.5 | 0.7793 | 0.17058 | -0.0439 | 4.5685
15 | 0.8065 | 0.17994 | -0.0439 | 4.482
15.5 | 0.7998 | 0.18592 | -0.0498 | 4.3019
16 | 0.81 | 0.19418 | -0.0532 | 4.1714

## 13. Re 100k Mach 0.25 (1)
BIGFOIL.COM POLAR EXPORT
NACA2310
NACA2310 |  |  |  | Cl Max: | 1.068 | at alpha= | 7.5 | deg
JavaFoil+Calcfoil stall+Eppler ext transition |  |  |  | L/D Max: | 52.252 | at alpha= | 4 | deg
Re: | 100000 |  |  | Cd Min: | 0.0122 | at alpha= | -0.5 | deg
Mach: | 0.25 |  |  | Cl=0 at alpha= | -1.9836 | deg
|  |  |  | @ Cl=0.1, Cd= | 0.012533
|  |  |  | @ Cl=0.4, Cd= | 0.013569
|  |  |  | @ Cl=0.6, Cd= | 0.014064
alpha (deg) | Cl | Cd | Cm | Cl/Cd
-15.5 | -0.273 | 0.33131 | -0.011 | -0.824
-15 | -0.329 | 0.28439 | -0.011 | -1.157
-14.5 | -0.38 | 0.25119 | -0.012 | -1.512
-14 | -0.426 | 0.22023 | -0.011 | -1.935
-13.5 | -0.468 | 0.19404 | -0.011 | -2.41
-13 | -0.504 | 0.17572 | -0.012 | -2.867
-12.5 | -0.532 | 0.15186 | -0.012 | -3.5
-12 | -0.554 | 0.13751 | -0.012 | -4.028
-11.5 | -0.57 | 0.12495 | -0.012 | -4.564
-11 | -0.581 | 0.11109 | -0.012 | -5.226
-10.5 | -0.585 | 0.10159 | -0.013 | -5.754
-10 | -0.582 | 0.09223 | -0.013 | -6.313
-9.5 | -0.574 | 0.08324 | -0.013 | -6.893
-9 | -0.559 | 0.07684 | -0.014 | -7.28
-8.5 | -0.54 | 0.07041 | -0.014 | -7.664
-8 | -0.515 | 0.06476 | -0.015 | -7.948
-7.5 | -0.485 | 0.05962 | -0.015 | -8.139
-7 | -0.451 | 0.05514 | -0.015 | -8.187
-6.5 | -0.414 | 0.05132 | -0.016 | -8.068
-6 | -0.374 | 0.04784 | -0.017 | -7.821
-5.5 | -0.332 | 0.04471 | -0.018 | -7.428
-5 | -0.288 | 0.0419 | -0.019 | -6.882
-4.5 | -0.244 | 0.0389 | -0.021 | -6.266
-4 | -0.243 | 0.01559 | -0.04 | -15.573
-3.5 | -0.184 | 0.01544 | -0.04 | -11.892
-3 | -0.124 | 0.01591 | -0.04 | -7.77
-2.5 | -0.063 | 0.01543 | -0.041 | -4.09
-2 | -0.002 | 0.01532 | -0.041 | -0.145
-1.5 | 0.059 | 0.01262 | -0.041 | 4.667
-1 | 0.12 | 0.01249 | -0.041 | 9.616
-0.5 | 0.181 | 0.0122 | -0.042 | 14.853
0 | 0.242 | 0.0124 | -0.042 | 19.542
0.5 | 0.303 | 0.01297 | -0.042 | 23.377
1 | 0.364 | 0.01354 | -0.043 | 26.899
1.5 | 0.425 | 0.01359 | -0.043 | 31.269
2 | 0.486 | 0.01395 | -0.043 | 34.826
2.5 | 0.546 | 0.01374 | -0.043 | 39.754
3 | 0.606 | 0.0141 | -0.044 | 42.976
3.5 | 0.665 | 0.01393 | -0.044 | 47.768
4 | 0.724 | 0.01385 | -0.044 | 52.252
4.5 | 0.781 | 0.01556 | -0.045 | 50.207
5 | 0.837 | 0.01622 | -0.045 | 51.585
5.5 | 0.891 | 0.01708 | -0.045 | 52.161
6 | 0.941 | 0.01997 | -0.045 | 47.123
6.5 | 0.988 | 0.02111 | -0.045 | 46.817
7 | 1.032 | 0.02225 | -0.046 | 46.378
7.5 | 1.068 | 0.02348 | -0.046 | 45.484
8 | 0.908 | 0.05789 | -0.022 | 15.684
8.5 | 0.933 | 0.0626 | -0.02 | 14.9
9 | 0.954 | 0.06761 | -0.019 | 14.109
9.5 | 0.97 | 0.07333 | -0.019 | 13.229
10 | 0.98 | 0.07959 | -0.018 | 12.31
10.5 | 0.981 | 0.08687 | -0.018 | 11.287
11 | 0.974 | 0.0949 | -0.017 | 10.263
11.5 | 0.96 | 0.10382 | -0.017 | 9.242
12 | 0.937 | 0.11256 | -0.017 | 8.327
12.5 | 0.907 | 0.12471 | -0.016 | 7.275

## 14. Re 100k Mach 0.25 (2)
BIGFOIL.COM POLAR EXPORT
NACA2310
NACA2310 |  |  |  | Cl Max: | 1.1196 | at alpha= | 10 | deg
XFOIL ncrit=9 |  |  |  | L/D Max: | 47.8983 | at alpha= | 6.5 | deg
Re: | 100000 |  |  | Cd Min: | 0.24409 | at alpha= | -20 | deg
Mach: | 0.25 |  |  | Cl=0 at alpha= | -1.13 | deg
|  |  |  | @ Cl=0.1, Cd= | 0.01558
|  |  |  | @ Cl=0.4, Cd= | 0.014123
|  |  |  | @ Cl=0.6, Cd= | 0.014455
alpha (deg) | Cl | Cd | Cm | Cl/Cd
-20 | -0.6983 | 0.24409 | 0.0389 | -2.8608
-19.5 | -0.681 | 0.23784 | 0.0353 | -2.8633
-19 | -0.6651 | 0.23218 | 0.0311 | -2.8646
-18.5 | -0.6604 | 0.23196 | 0.0243 | -2.847
-18 | -0.6332 | 0.21889 | 0.0237 | -2.8928
-17.5 | -0.6148 | 0.21214 | 0.021 | -2.8981
-17 | -0.5996 | 0.20611 | 0.0173 | -2.9091
-16.5 | -0.5973 | 0.20454 | 0.011 | -2.9202
-16 | -0.5748 | 0.19359 | 0.0094 | -2.9692
-15.5 | -0.5536 | 0.18577 | 0.008 | -2.98
-15 | -0.5408 | 0.17985 | 0.0046 | -3.007
-14.5 | -0.5528 | 0.17925 | -0.0025 | -3.084
-14 | -0.5155 | 0.16583 | -0.0011 | -3.1086
-13.5 | -0.5007 | 0.15913 | -0.0032 | -3.1465
-13 | -0.5073 | 0.15542 | -0.0088 | -3.2641
-12.5 | -0.4912 | 0.14608 | -0.0103 | -3.3625
-12 | -0.4705 | 0.13878 | -0.0105 | -3.3903
-11.5 | -0.4929 | 0.13538 | -0.0183 | -3.6409
-11 | -0.4571 | 0.1249 | -0.0154 | -3.6597
-10.5 | -0.4549 | 0.11876 | -0.0183 | -3.8304
-10 | -0.4578 | 0.11125 | -0.0216 | -4.1151
-9.5 | -0.4424 | 0.10469 | -0.0214 | -4.2258
-9 | -0.4504 | 0.09759 | -0.0248 | -4.6152
-8.5 | -0.4595 | 0.09188 | -0.0276 | -5.0011
-8 | -0.448 | 0.08442 | -0.026 | -5.3068
-7.5 | -0.509 | 0.07881 | -0.0329 | -6.4586
-7 | -0.48 | 0.07149 | -0.0271 | -6.7142
-6.5 | -0.5004 | 0.06452 | -0.0278 | -7.7557
-6 | -0.5352 | 0.0427 | -0.0317 | -12.534
-5.5 | -0.5183 | 0.03632 | -0.0272 | -14.2704
-5 | -0.4907 | 0.03039 | -0.0235 | -16.1468
-4.5 | -0.4547 | 0.02714 | -0.0201 | -16.7539
-4 | -0.4146 | 0.02392 | -0.0171 | -17.3328
-3.5 | -0.3711 | 0.02168 | -0.0145 | -17.1172
-3 | -0.3286 | 0.02015 | -0.0119 | -16.3077
-2.5 | -0.288 | 0.0189 | -0.0093 | -15.2381
-2 | -0.2258 | 0.01763 | -0.0113 | -12.8077
-1.5 | -0.0814 | 0.01519 | -0.0252 | -5.3588
-1 | 0.0286 | 0.01556 | -0.0364 | 1.838
-0.5 | 0.1347 | 0.01559 | -0.0462 | 8.6402
0 | 0.2516 | 0.01518 | -0.0572 | 16.5744
0.5 | 0.3473 | 0.01452 | -0.0634 | 23.9187
1 | 0.4217 | 0.01396 | -0.0649 | 30.2077
1.5 | 0.4814 | 0.0137 | -0.0635 | 35.1387
2 | 0.5308 | 0.01384 | -0.0605 | 38.3526
2.5 | 0.5793 | 0.01421 | -0.0575 | 40.7671
3 | 0.6267 | 0.01477 | -0.0546 | 42.4306
3.5 | 0.6748 | 0.01544 | -0.0519 | 43.7047
4 | 0.7209 | 0.01618 | -0.049 | 44.555
4.5 | 0.768 | 0.01692 | -0.0461 | 45.3901
5 | 0.8126 | 0.01764 | -0.0428 | 46.0658
5.5 | 0.8564 | 0.01829 | -0.0392 | 46.8234
6 | 0.8967 | 0.01889 | -0.0351 | 47.4696
6.5 | 0.9321 | 0.01946 | -0.0302 | 47.8983
7 | 0.9574 | 0.02042 | -0.024 | 46.8854
7.5 | 0.9731 | 0.02334 | -0.0173 | 41.6924
8 | 0.9978 | 0.02654 | -0.0121 | 37.5961
8.5 | 1.0335 | 0.03019 | -0.0087 | 34.2332
9 | 1.074 | 0.03441 | -0.006 | 31.2119
9.5 | 1.109 | 0.03903 | -0.0031 | 28.414
10 | 1.1196 | 0.04459 | 0.0022 | 25.1088
10.5 | 1.113 | 0.04992 | 0.0084 | 22.2957
11 | 1.0897 | 0.056 | 0.0143 | 19.4589
11.5 | 1.0482 | 0.06394 | 0.0167 | 16.3935
12 | 0.9889 | 0.07576 | 0.0125 | 13.0531
12.5 | 0.918 | 0.09407 | 0.0004 | 9.7587
13 | 0.8719 | 0.11305 | -0.0107 | 7.7125
13.5 | 0.8183 | 0.14047 | -0.026 | 5.8254
14 | 0.8091 | 0.16763 | -0.0371 | 4.8267
14.5 | 0.78 | 0.17456 | -0.0467 | 4.4684
15 | 0.8191 | 0.18496 | -0.0451 | 4.4285

## 15. Re 100k Mach 0.50 (1)
BIGFOIL.COM POLAR EXPORT
NACA2310
NACA2310 |  |  |  | Cl Max: | 1.174 | at alpha= | 20 | deg
JavaFoil+Calcfoil stall+Eppler ext transition |  |  |  | L/D Max: | 49.886 | at alpha= | 4.5 | deg
Re: | 100000 |  |  | Cd Min: | 0.01263 | at alpha= | -0.5 | deg
Mach: | 0.5 |  |  | Cl=0 at alpha= | -1.9853 | deg
|  |  |  | @ Cl=0.1, Cd= | 0.0143
|  |  |  | @ Cl=0.4, Cd= | 0.013563
|  |  |  | @ Cl=0.6, Cd= | 0.01347
alpha (deg) | Cl | Cd | Cm | Cl/Cd
-20 | -0.959 | 0.36296 | -0.02 | -2.643
-19.5 | -0.933 | 0.3505 | -0.02 | -2.663
-19 | -0.908 | 0.34038 | -0.02 | -2.667
-18.5 | -0.881 | 0.34021 | -0.02 | -2.59
-18 | -0.855 | 0.31953 | -0.02 | -2.675
-17.5 | -0.829 | 0.31428 | -0.02 | -2.638
-17 | -0.802 | 0.32124 | -0.02 | -2.496
-16.5 | -0.776 | 0.30957 | -0.02 | -2.506
-16 | -0.75 | 0.30542 | -0.02 | -2.455
-15.5 | -0.723 | 0.28853 | -0.02 | -2.505
-15 | -0.697 | 0.28378 | -0.02 | -2.455
-14.5 | -0.67 | 0.27361 | -0.02 | -2.45
-14 | -0.643 | 0.26111 | -0.02 | -2.464
-13.5 | -0.617 | 0.2575 | -0.02 | -2.396
-13 | -0.59 | 0.25752 | -0.019 | -2.291
-12.5 | -0.564 | 0.25464 | -0.019 | -2.214
-12 | -0.537 | 0.2315 | -0.019 | -2.318
-11.5 | -0.51 | 0.22825 | -0.019 | -2.235
-11 | -0.484 | 0.22545 | -0.019 | -2.146
-10.5 | -0.457 | 0.20449 | -0.018 | -2.233
-10 | -0.43 | 0.20318 | -0.018 | -2.116
-9.5 | -0.403 | 0.19539 | -0.018 | -2.064
-9 | -0.376 | 0.17549 | -0.017 | -2.144
-8.5 | -0.35 | 0.16908 | -0.017 | -2.068
-8 | -0.323 | 0.1527 | -0.017 | -2.114
-7.5 | -0.296 | 0.14881 | -0.016 | -1.988
-7 | -0.269 | 0.0896 | -0.015 | -3.003
-6.5 | -0.393 | 0.06598 | -0.016 | -5.962
-6 | -0.383 | 0.05628 | -0.017 | -6.808
-5.5 | -0.352 | 0.04972 | -0.018 | -7.087
-5 | -0.312 | 0.04539 | -0.019 | -6.873
-4.5 | -0.266 | 0.04211 | -0.02 | -6.314
-4 | -0.217 | 0.03911 | -0.022 | -5.538
-3.5 | -0.204 | 0.01556 | -0.045 | -13.094
-3 | -0.138 | 0.01584 | -0.045 | -8.682
-2.5 | -0.07 | 0.01566 | -0.045 | -4.492
-2 | -0.002 | 0.01523 | -0.046 | -0.163
-1.5 | 0.066 | 0.01559 | -0.046 | 4.218
-1 | 0.134 | 0.01301 | -0.046 | 10.312
-0.5 | 0.203 | 0.01263 | -0.047 | 16.041
0 | 0.271 | 0.01282 | -0.047 | 21.106
0.5 | 0.339 | 0.01307 | -0.047 | 25.902
1 | 0.407 | 0.01362 | -0.048 | 29.852
1.5 | 0.474 | 0.0134 | -0.048 | 35.399
2 | 0.542 | 0.0136 | -0.048 | 39.821
2.5 | 0.609 | 0.01345 | -0.049 | 45.242
3 | 0.675 | 0.01512 | -0.049 | 44.635
3.5 | 0.74 | 0.0157 | -0.049 | 47.109
4 | 0.803 | 0.01642 | -0.049 | 48.911
4.5 | 0.864 | 0.01732 | -0.05 | 49.886
5 | 0.921 | 0.01862 | -0.05 | 49.491
5.5 | 0.972 | 0.02216 | -0.05 | 43.886
6 | 1.015 | 0.02384 | -0.05 | 42.587
6.5 | 1.041 | 0.02593 | -0.05 | 40.152
7 | 0.885 | 0.05689 | -0.022 | 15.551
7.5 | 0.878 | 0.06456 | -0.02 | 13.592
8 | 0.807 | 0.07795 | -0.018 | 10.35
8.5 | 0.561 | 0.14648 | -0.018 | 3.83
9 | 0.588 | 0.16961 | -0.019 | 3.465
9.5 | 0.615 | 0.16754 | -0.021 | 3.668
10 | 0.641 | 0.19195 | -0.022 | 3.342
10.5 | 0.668 | 0.20053 | -0.024 | 3.333
11 | 0.695 | 0.20979 | -0.024 | 3.311
11.5 | 0.722 | 0.22454 | -0.025 | 3.214
12 | 0.749 | 0.23049 | -0.026 | 3.248
12.5 | 0.775 | 0.23949 | -0.026 | 3.235
13 | 0.802 | 0.25631 | -0.027 | 3.129
13.5 | 0.829 | 0.2746 | -0.029 | 3.019
14 | 0.855 | 0.27792 | -0.029 | 3.077
14.5 | 0.882 | 0.28434 | -0.03 | 3.104
15 | 0.908 | 0.28893 | -0.03 | 3.144
15.5 | 0.936 | 0.30752 | -0.031 | 3.043
16 | 0.962 | 0.30658 | -0.031 | 3.136
16.5 | 0.989 | 0.31275 | -0.032 | 3.162
17 | 1.015 | 0.33263 | -0.033 | 3.051
17.5 | 1.042 | 0.33409 | -0.034 | 3.119
18 | 1.068 | 0.35452 | -0.034 | 3.012
18.5 | 1.095 | 0.35282 | -0.035 | 3.104
19 | 1.121 | 0.36457 | -0.035 | 3.074
19.5 | 1.148 | 0.3755 | -0.036 | 3.058
20 | 1.174 | 0.38839 | -0.036 | 3.022

## 16. Re 100k Mach 0.50 (2)
BIGFOIL.COM POLAR EXPORT
NACA2310
NACA2310 |  |  |  | Cl Max: | 1.0212 | at alpha= | 8.5 | deg
XFOIL ncrit=9 |  |  |  | L/D Max: | 44.0575 | at alpha= | 5.5 | deg
Re: | 100000 |  |  | Cd Min: | 0.26672 | at alpha= | -20 | deg
Mach: | 0.5 |  |  | Cl=0 at alpha= | -1.309 | deg
|  |  |  | @ Cl=0.1, Cd= | 0.016672
|  |  |  | @ Cl=0.4, Cd= | 0.014659
|  |  |  | @ Cl=0.6, Cd= | 0.015527
alpha (deg) | Cl | Cd | Cm | Cl/Cd
-20 | -0.7589 | 0.26672 | 0.0476 | -2.8453
-19.5 | -0.7447 | 0.26473 | 0.0406 | -2.8131
-19 | -0.7197 | 0.25254 | 0.0376 | -2.8498
-18.5 | -0.6956 | 0.24303 | 0.0347 | -2.8622
-18 | -0.6748 | 0.23574 | 0.0305 | -2.8625
-17.5 | -0.6611 | 0.23241 | 0.0241 | -2.8445
-17 | -0.6421 | 0.22409 | 0.0199 | -2.8654
-16.5 | -0.6147 | 0.21309 | 0.0182 | -2.8847
-16 | -0.5941 | 0.20561 | 0.0148 | -2.8895
-15.5 | -0.5816 | 0.20107 | 0.0092 | -2.8925
-15 | -0.5617 | 0.19207 | 0.006 | -2.9245
-14.5 | -0.5379 | 0.18348 | 0.0042 | -2.9317
-14 | -0.5229 | 0.17713 | 0.0002 | -2.9521
-13.5 | -0.533 | 0.17686 | -0.0068 | -3.0137
-13 | -0.489 | 0.16175 | -0.0055 | -3.0232
-12.5 | -0.4762 | 0.15547 | -0.0087 | -3.063
-12 | -0.4698 | 0.14886 | -0.0125 | -3.156
-11.5 | -0.4455 | 0.14041 | -0.013 | -3.1729
-11 | -0.4578 | 0.13712 | -0.019 | -3.3387
-10.5 | -0.4264 | 0.12647 | -0.018 | -3.3716
-10 | -0.4297 | 0.12142 | -0.0219 | -3.539
-9.5 | -0.4059 | 0.11267 | -0.0212 | -3.6026
-9 | -0.4315 | 0.10904 | -0.0276 | -3.9573
-8.5 | -0.3938 | 0.09923 | -0.0242 | -3.9686
-8 | -0.417 | 0.09388 | -0.029 | -4.4418
-7.5 | -0.407 | 0.08739 | -0.0278 | -4.6573
-7 | -0.3953 | 0.08034 | -0.0257 | -4.9203
-6 | -0.4815 | 0.05922 | -0.037 | -8.1307
-5.5 | -0.4904 | 0.05268 | -0.0331 | -9.309
-5 | -0.499 | 0.04564 | -0.0296 | -10.9334
-4.5 | -0.4939 | 0.03904 | -0.026 | -12.6511
-4 | -0.4743 | 0.03309 | -0.0222 | -14.3336
-3.5 | -0.4402 | 0.02838 | -0.0186 | -15.5109
-3 | -0.3965 | 0.02523 | -0.0153 | -15.7154
-2.5 | -0.2904 | 0.02238 | -0.0225 | -12.9759
-2 | -0.1819 | 0.02019 | -0.0301 | -9.0094
-1.5 | -0.092 | 0.01778 | -0.0344 | -5.1744
-1 | 0.1488 | 0.01639 | -0.0611 | 9.0787
-0.5 | 0.2569 | 0.01571 | -0.0689 | 16.3526
0 | 0.3514 | 0.01496 | -0.073 | 23.4893
0.5 | 0.4225 | 0.01452 | -0.0723 | 29.0978
1 | 0.4831 | 0.01446 | -0.0696 | 33.4094
1.5 | 0.5352 | 0.01481 | -0.0658 | 36.1377
2 | 0.5882 | 0.01536 | -0.0623 | 38.2943
2.5 | 0.6399 | 0.01609 | -0.0586 | 39.77
3 | 0.6937 | 0.01691 | -0.0552 | 41.0231
3.5 | 0.7439 | 0.01788 | -0.0512 | 41.6051
4 | 0.7948 | 0.01886 | -0.047 | 42.1421
4.5 | 0.8457 | 0.01978 | -0.0424 | 42.7553
5 | 0.8925 | 0.02058 | -0.0368 | 43.3673
5.5 | 0.9349 | 0.02122 | -0.0301 | 44.0575
6 | 0.9625 | 0.02199 | -0.0214 | 43.7699
6.5 | 0.9765 | 0.02406 | -0.012 | 40.586
7 | 0.9893 | 0.02751 | -0.0037 | 35.9615
7.5 | 1.0066 | 0.0315 | 0.0034 | 31.9556
8 | 1.0177 | 0.03623 | 0.01 | 28.09
8.5 | 1.0212 | 0.04184 | 0.0154 | 24.4073
9 | 0.9917 | 0.04912 | 0.0184 | 20.1893
9.5 | 0.9554 | 0.05856 | 0.0165 | 16.3149
10 | 0.9068 | 0.07165 | 0.009 | 12.656
10.5 | 0.8498 | 0.08924 | -0.0033 | 9.5226
11 | 0.8103 | 0.10678 | -0.0139 | 7.5885
11.5 | 0.7916 | 0.12103 | -0.0216 | 6.5405
12 | 0.7837 | 0.13379 | -0.0281 | 5.8577
12.5 | 0.7831 | 0.14547 | -0.0338 | 5.3832
13 | 0.7886 | 0.15639 | -0.039 | 5.0425
13.5 | 0.789 | 0.17405 | -0.0485 | 4.5332

## 17. Re 250k Mach 0.00 (1)
BIGFOIL.COM POLAR EXPORT
NACA2310
NACA2310 |  |  |  | Cl Max: | 1.18 | at alpha= | 9.5 | deg
JavaFoil+Calcfoil stall+Eppler ext transition |  |  |  | L/D Max: | 73.767 | at alpha= | 6 | deg
Re: | 250000 |  |  | Cd Min: | 0.0092 | at alpha= | -1 | deg
Mach: | 0 |  |  | Cl=0 at alpha= | -1.983 | deg
|  |  |  | @ Cl=0.1, Cd= | 0.0093546
|  |  |  | @ Cl=0.4, Cd= | 0.010601
|  |  |  | @ Cl=0.6, Cd= | 0.011225
alpha (deg) | Cl | Cd | Cm | Cl/Cd
-18 | -0.541 | 0.21336 | -0.011 | -2.538
-17.5 | -0.559 | 0.20284 | -0.011 | -2.757
-17 | -0.577 | 0.18957 | -0.011 | -3.042
-16.5 | -0.594 | 0.17623 | -0.011 | -3.368
-16 | -0.61 | 0.16822 | -0.011 | -3.624
-15.5 | -0.625 | 0.15685 | -0.012 | -3.982
-15 | -0.638 | 0.14501 | -0.012 | -4.399
-14.5 | -0.65 | 0.13571 | -0.012 | -4.787
-14 | -0.659 | 0.12797 | -0.012 | -5.151
-13.5 | -0.666 | 0.11954 | -0.012 | -5.575
-13 | -0.671 | 0.11123 | -0.012 | -6.028
-12.5 | -0.67 | 0.10335 | -0.013 | -6.483
-12 | -0.666 | 0.09639 | -0.013 | -6.913
-11.5 | -0.659 | 0.08956 | -0.013 | -7.364
-11 | -0.649 | 0.08417 | -0.013 | -7.713
-10.5 | -0.636 | 0.07804 | -0.014 | -8.144
-10 | -0.618 | 0.0726 | -0.014 | -8.515
-9.5 | -0.597 | 0.06787 | -0.014 | -8.802
-9 | -0.573 | 0.06318 | -0.015 | -9.073
-8.5 | -0.546 | 0.05907 | -0.015 | -9.242
-8 | -0.515 | 0.05513 | -0.016 | -9.35
-7.5 | -0.482 | 0.05147 | -0.017 | -9.37
-7 | -0.446 | 0.04793 | -0.018 | -9.315
-6.5 | -0.409 | 0.04443 | -0.02 | -9.208
-6 | -0.454 | 0.01266 | -0.037 | -35.881
-5.5 | -0.402 | 0.01371 | -0.038 | -29.354
-5 | -0.348 | 0.01408 | -0.038 | -24.736
-4.5 | -0.293 | 0.01363 | -0.038 | -21.469
-4 | -0.236 | 0.01339 | -0.038 | -17.608
-3.5 | -0.178 | 0.01302 | -0.039 | -13.679
-3 | -0.12 | 0.01266 | -0.039 | -9.47
-2.5 | -0.061 | 0.01306 | -0.039 | -4.683
-2 | -0.002 | 0.01251 | -0.04 | -0.172
-1.5 | 0.057 | 0.00977 | -0.04 | 5.835
-1 | 0.116 | 0.0092 | -0.04 | 12.641
-0.5 | 0.176 | 0.00926 | -0.04 | 18.976
0 | 0.235 | 0.00942 | -0.041 | 24.916
0.5 | 0.294 | 0.00948 | -0.041 | 31.004
1 | 0.353 | 0.00998 | -0.041 | 35.367
1.5 | 0.412 | 0.01076 | -0.042 | 38.289
2 | 0.471 | 0.01124 | -0.042 | 41.893
2.5 | 0.53 | 0.01151 | -0.042 | 45.998
3 | 0.588 | 0.01118 | -0.042 | 52.58
3.5 | 0.646 | 0.0114 | -0.043 | 56.64
4 | 0.703 | 0.01172 | -0.043 | 59.998
4.5 | 0.759 | 0.01156 | -0.043 | 65.675
5 | 0.814 | 0.01207 | -0.044 | 67.488
5.5 | 0.868 | 0.01212 | -0.044 | 71.655
6 | 0.92 | 0.01248 | -0.044 | 73.767
6.5 | 0.968 | 0.01613 | -0.044 | 60.043
7 | 1.015 | 0.01694 | -0.045 | 59.926
7.5 | 1.058 | 0.01789 | -0.045 | 59.153
8 | 1.097 | 0.01883 | -0.045 | 58.243
8.5 | 1.131 | 0.01989 | -0.045 | 56.869
9 | 1.159 | 0.02113 | -0.045 | 54.88
9.5 | 1.18 | 0.0227 | -0.045 | 51.973
10 | 1.143 | 0.03072 | -0.042 | 37.213
10.5 | 1.012 | 0.07211 | -0.022 | 14.028
11 | 1.021 | 0.07746 | -0.021 | 13.183
11.5 | 1.027 | 0.08327 | -0.02 | 12.33
12 | 1.028 | 0.08896 | -0.019 | 11.559
12.5 | 1.026 | 0.09537 | -0.019 | 10.759
13 | 1.02 | 0.1017 | -0.019 | 10.028
13.5 | 1.01 | 0.10883 | -0.018 | 9.279
14 | 0.997 | 0.11683 | -0.018 | 8.53
14.5 | 0.98 | 0.12433 | -0.018 | 7.884

## 18. Re 250k Mach 0.00 (2)
BIGFOIL.COM POLAR EXPORT
NACA2310
NACA2310 |  |  |  | Cl Max: | 1.216 | at alpha= | 12.5 | deg
XFOIL ncrit=9 |  |  |  | L/D Max: | 70.4633 | at alpha= | 6.5 | deg
Re: | 250000 |  |  | Cd Min: | 0.23682 | at alpha= | -20 | deg
Mach: | 0 |  |  | Cl=0 at alpha= | -1.7088 | deg
|  |  |  | @ Cl=0.1, Cd= | 0.0083091
|  |  |  | @ Cl=0.4, Cd= | 0.0081136
|  |  |  | @ Cl=0.6, Cd= | 0.0094503
alpha (deg) | Cl | Cd | Cm | Cl/Cd
-20 | -0.6789 | 0.23682 | 0.0355 | -2.8667
-19.5 | -0.665 | 0.23063 | 0.0305 | -2.8834
-19 | -0.6531 | 0.22416 | 0.0259 | -2.9135
-18.5 | -0.6332 | 0.21744 | 0.0247 | -2.9121
-18 | -0.6174 | 0.21142 | 0.0216 | -2.9203
-17.5 | -0.6028 | 0.20489 | 0.0181 | -2.9421
-17 | -0.5999 | 0.19945 | 0.0111 | -3.0078
-16.5 | -0.5797 | 0.19077 | 0.01 | -3.0387
-16 | -0.5619 | 0.18456 | 0.0085 | -3.0445
-15.5 | -0.5479 | 0.17823 | 0.0059 | -3.0741
-15 | -0.5503 | 0.17209 | -0.0011 | -3.1977
-14.5 | -0.5389 | 0.16336 | -0.0035 | -3.2988
-14 | -0.5168 | 0.1568 | -0.0033 | -3.2959
-13.5 | -0.5045 | 0.15038 | -0.0053 | -3.3548
-13 | -0.4992 | 0.14317 | -0.0091 | -3.4868
-12.5 | -0.512 | 0.13461 | -0.0175 | -3.8036
-12 | -0.4913 | 0.1272 | -0.0152 | -3.8624
-11.5 | -0.477 | 0.1215 | -0.0158 | -3.9259
-11 | -0.481 | 0.11332 | -0.0211 | -4.2446
-10.5 | -0.497 | 0.1032 | -0.0303 | -4.8159
-10 | -0.4853 | 0.09605 | -0.0274 | -5.0526
-9.5 | -0.477 | 0.09025 | -0.0279 | -5.2853
-9 | -0.4829 | 0.08246 | -0.0313 | -5.8562
-8.5 | -0.5196 | 0.07162 | -0.0393 | -7.255
-8 | -0.6169 | 0.04604 | -0.0416 | -13.3992
-7.5 | -0.6343 | 0.03575 | -0.0352 | -17.7427
-7 | -0.6263 | 0.02886 | -0.0292 | -21.7013
-6.5 | -0.602 | 0.02413 | -0.0244 | -24.9482
-6 | -0.569 | 0.0209 | -0.0207 | -27.2249
-5.5 | -0.5311 | 0.01919 | -0.0179 | -27.6759
-5 | -0.4774 | 0.01743 | -0.0177 | -27.3896
-4.5 | -0.4014 | 0.01606 | -0.0222 | -24.9938
-4 | -0.3249 | 0.01462 | -0.0267 | -22.223
-3.5 | -0.2454 | 0.01347 | -0.0316 | -18.2183
-3 | -0.1647 | 0.01236 | -0.0369 | -13.3252
-2.5 | -0.0945 | 0.01126 | -0.04 | -8.3925
-2 | -0.035 | 0.0094 | -0.0411 | -3.7234
-1.5 | 0.0251 | 0.00842 | -0.0402 | 2.981
-1 | 0.1197 | 0.00828 | -0.0464 | 14.4565
-0.5 | 0.2222 | 0.00828 | -0.0549 | 26.8357
0 | 0.3303 | 0.00823 | -0.065 | 40.1337
0.5 | 0.3979 | 0.00811 | -0.0673 | 49.0629
1 | 0.4393 | 0.00818 | -0.0641 | 53.7042
1.5 | 0.4804 | 0.00837 | -0.0608 | 57.3955
2 | 0.5219 | 0.00869 | -0.0577 | 60.0575
2.5 | 0.5639 | 0.00908 | -0.0547 | 62.1035
3 | 0.6068 | 0.00952 | -0.052 | 63.7395
3.5 | 0.6507 | 0.00996 | -0.0495 | 65.3313
4 | 0.6949 | 0.01043 | -0.047 | 66.6251
4.5 | 0.739 | 0.01091 | -0.0446 | 67.736
5 | 0.7833 | 0.01137 | -0.0422 | 68.8918
5.5 | 0.8273 | 0.01183 | -0.0398 | 69.9324
6 | 0.8703 | 0.01236 | -0.0373 | 70.4126
6.5 | 0.9125 | 0.01295 | -0.0347 | 70.4633
7 | 0.9478 | 0.01419 | -0.0313 | 66.7935
7.5 | 0.9764 | 0.01623 | -0.0271 | 60.1602
8 | 1.0068 | 0.01812 | -0.023 | 55.5629
8.5 | 1.0373 | 0.01988 | -0.019 | 52.1781
9 | 1.0642 | 0.02192 | -0.0146 | 48.5493
9.5 | 1.0906 | 0.02396 | -0.0105 | 45.5175
10 | 1.116 | 0.02627 | -0.0061 | 42.4819
10.5 | 1.1395 | 0.02841 | -0.0019 | 40.1091
11 | 1.1661 | 0.03188 | 0.0014 | 36.5778
11.5 | 1.1873 | 0.03475 | 0.0053 | 34.1669
12 | 1.2041 | 0.03782 | 0.0089 | 31.8377
12.5 | 1.216 | 0.04325 | 0.0119 | 28.1156
13 | 1.2062 | 0.04791 | 0.016 | 25.1764
13.5 | 1.1873 | 0.05439 | 0.0182 | 21.8294
14 | 1.1581 | 0.06276 | 0.0178 | 18.4528
14.5 | 1.1218 | 0.07336 | 0.0141 | 15.2917
15 | 1.0747 | 0.08725 | 0.0066 | 12.3175
15.5 | 1.025 | 0.10412 | -0.0038 | 9.8444
16.5 | 0.821 | 0.19098 | -0.0521 | 4.2989
17 | 0.8326 | 0.19826 | -0.0558 | 4.1995
17.5 | 0.8605 | 0.20311 | -0.0536 | 4.2366

## 19. Re 250k Mach 0.10 (1)
BIGFOIL.COM POLAR EXPORT
NACA2310
NACA2310 |  |  |  | Cl Max: | 1.177 | at alpha= | 9.5 | deg
JavaFoil+Calcfoil stall+Eppler ext transition |  |  |  | L/D Max: | 71.504 | at alpha= | 5.5 | deg
Re: | 250000 |  |  | Cd Min: | 0.00924 | at alpha= | -1 | deg
Mach: | 0.1 |  |  | Cl=0 at alpha= | -1.983 | deg
|  |  |  | @ Cl=0.1, Cd= | 0.0094015
|  |  |  | @ Cl=0.4, Cd= | 0.010665
|  |  |  | @ Cl=0.6, Cd= | 0.011253
alpha (deg) | Cl | Cd | Cm | Cl/Cd
-17.5 | -0.514 | 0.21343 | -0.011 | -2.407
-17 | -0.534 | 0.19835 | -0.011 | -2.693
-16.5 | -0.554 | 0.18812 | -0.011 | -2.945
-16 | -0.573 | 0.17519 | -0.011 | -3.272
-15.5 | -0.591 | 0.16281 | -0.011 | -3.632
-15 | -0.608 | 0.15026 | -0.012 | -4.047
-14.5 | -0.623 | 0.13992 | -0.012 | -4.453
-14 | -0.636 | 0.13166 | -0.012 | -4.831
-13.5 | -0.646 | 0.12139 | -0.012 | -5.324
-13 | -0.654 | 0.11262 | -0.012 | -5.803
-12.5 | -0.656 | 0.10595 | -0.013 | -6.191
-12 | -0.655 | 0.09809 | -0.013 | -6.676
-11.5 | -0.65 | 0.09091 | -0.013 | -7.154
-11 | -0.642 | 0.08513 | -0.013 | -7.544
-10.5 | -0.63 | 0.07883 | -0.014 | -7.996
-10 | -0.615 | 0.0736 | -0.014 | -8.352
-9.5 | -0.595 | 0.06837 | -0.014 | -8.706
-9 | -0.572 | 0.06384 | -0.015 | -8.964
-8.5 | -0.546 | 0.05941 | -0.015 | -9.186
-8 | -0.516 | 0.05539 | -0.016 | -9.314
-7.5 | -0.483 | 0.05172 | -0.017 | -9.342
-7 | -0.447 | 0.04823 | -0.018 | -9.277
-6.5 | -0.41 | 0.04484 | -0.019 | -9.141
-6 | -0.378 | 0.03696 | -0.025 | -10.227
-5.5 | -0.404 | 0.01379 | -0.038 | -29.311
-5 | -0.35 | 0.01334 | -0.038 | -26.216
-4.5 | -0.294 | 0.01366 | -0.038 | -21.519
-4 | -0.237 | 0.01347 | -0.039 | -17.577
-3.5 | -0.179 | 0.01304 | -0.039 | -13.725
-3 | -0.12 | 0.0127 | -0.039 | -9.484
-2.5 | -0.061 | 0.01234 | -0.04 | -4.981
-2 | -0.002 | 0.01254 | -0.04 | -0.173
-1.5 | 0.057 | 0.00981 | -0.04 | 5.843
-1 | 0.117 | 0.00924 | -0.04 | 12.66
-0.5 | 0.177 | 0.00929 | -0.041 | 19.005
0 | 0.236 | 0.00945 | -0.041 | 24.96
0.5 | 0.295 | 0.00951 | -0.041 | 31.053
1 | 0.355 | 0.01004 | -0.042 | 35.347
1.5 | 0.414 | 0.01086 | -0.042 | 38.132
2 | 0.473 | 0.01126 | -0.042 | 42.022
2.5 | 0.532 | 0.01158 | -0.042 | 45.958
3 | 0.591 | 0.01122 | -0.043 | 52.648
3.5 | 0.649 | 0.01143 | -0.043 | 56.79
4 | 0.706 | 0.01177 | -0.043 | 60.001
4.5 | 0.763 | 0.01161 | -0.044 | 65.704
5 | 0.818 | 0.01213 | -0.044 | 67.447
5.5 | 0.872 | 0.0122 | -0.044 | 71.504
6 | 0.923 | 0.01525 | -0.044 | 60.537
6.5 | 0.972 | 0.01624 | -0.045 | 59.865
7 | 1.019 | 0.01707 | -0.045 | 59.699
7.5 | 1.061 | 0.01804 | -0.045 | 58.845
8 | 1.099 | 0.01902 | -0.045 | 57.79
8.5 | 1.133 | 0.02011 | -0.045 | 56.334
9 | 1.16 | 0.02139 | -0.045 | 54.232
9.5 | 1.177 | 0.02315 | -0.045 | 50.859
10 | 1.007 | 0.06514 | -0.027 | 15.453
10.5 | 1.009 | 0.07267 | -0.022 | 13.885
11 | 1.016 | 0.07815 | -0.02 | 13.006
11.5 | 1.02 | 0.08382 | -0.02 | 12.17
12 | 1.019 | 0.08995 | -0.019 | 11.33
12.5 | 1.014 | 0.09625 | -0.019 | 10.535
13 | 1.004 | 0.10354 | -0.018 | 9.7
13.5 | 0.991 | 0.11062 | -0.018 | 8.959
14 | 0.974 | 0.11881 | -0.018 | 8.198
14.5 | 0.954 | 0.12654 | -0.017 | 7.535

## 20. Re 250k Mach 0.10 (2)
BIGFOIL.COM POLAR EXPORT
NACA2310
NACA2310 |  |  |  | Cl Max: | 1.2044 | at alpha= | 12.5 | deg
XFOIL ncrit=9 |  |  |  | L/D Max: | 70.4187 | at alpha= | 6 | deg
Re: | 250000 |  |  | Cd Min: | 0.23754 | at alpha= | -20 | deg
Mach: | 0.1 |  |  | Cl=0 at alpha= | -1.7234 | deg
|  |  |  | @ Cl=0.1, Cd= | 0.0082951
|  |  |  | @ Cl=0.4, Cd= | 0.0081302
|  |  |  | @ Cl=0.6, Cd= | 0.0094714
alpha (deg) | Cl | Cd | Cm | Cl/Cd
-20 | -0.6808 | 0.23754 | 0.0358 | -2.866
-19.5 | -0.6671 | 0.23141 | 0.0307 | -2.8828
-19 | -0.6541 | 0.2247 | 0.0264 | -2.911
-18.5 | -0.6346 | 0.2181 | 0.025 | -2.9097
-18 | -0.6186 | 0.21203 | 0.0218 | -2.9175
-17.5 | -0.6039 | 0.20546 | 0.0182 | -2.9393
-17 | -0.6012 | 0.20015 | 0.0112 | -3.0037
-16.5 | -0.5797 | 0.19133 | 0.0103 | -3.0298
-16 | -0.5622 | 0.18512 | 0.0087 | -3.0369
-15.5 | -0.5481 | 0.17873 | 0.006 | -3.0666
-15 | -0.5509 | 0.17272 | -0.0011 | -3.1896
-14.5 | -0.5363 | 0.16383 | -0.003 | -3.2735
-14 | -0.5159 | 0.15736 | -0.0031 | -3.2785
-13.5 | -0.5037 | 0.1509 | -0.0053 | -3.338
-13 | -0.4998 | 0.14365 | -0.0095 | -3.4793
-12.5 | -0.5109 | 0.13526 | -0.0175 | -3.7772
-12 | -0.4884 | 0.12796 | -0.0148 | -3.8168
-11.5 | -0.475 | 0.12208 | -0.0157 | -3.8909
-11 | -0.4821 | 0.11365 | -0.0221 | -4.242
-10.5 | -0.4945 | 0.10397 | -0.0301 | -4.7562
-10 | -0.4804 | 0.09709 | -0.0268 | -4.948
-9.5 | -0.4726 | 0.09113 | -0.0275 | -5.186
-9 | -0.4784 | 0.08328 | -0.031 | -5.7445
-8.5 | -0.5257 | 0.07086 | -0.0419 | -7.4189
-8 | -0.6092 | 0.04761 | -0.0425 | -12.7956
-7.5 | -0.6262 | 0.03805 | -0.0367 | -16.4573
-7 | -0.6246 | 0.03027 | -0.0304 | -20.6343
-6.5 | -0.6039 | 0.02492 | -0.0252 | -24.2335
-6 | -0.5719 | 0.02157 | -0.0212 | -26.5137
-5.5 | -0.5347 | 0.01952 | -0.0183 | -27.3924
-5 | -0.4772 | 0.01799 | -0.0187 | -26.5258
-4.5 | -0.4022 | 0.01616 | -0.0229 | -24.8886
-3.5 | -0.2457 | 0.01351 | -0.0322 | -18.1865
-3 | -0.1663 | 0.01243 | -0.037 | -13.3789
-2.5 | -0.0926 | 0.01131 | -0.0407 | -8.1874
-2 | -0.0328 | 0.00945 | -0.0418 | -3.4709
-1.5 | 0.0265 | 0.00843 | -0.0408 | 3.1435
-1 | 0.1191 | 0.00826 | -0.0464 | 14.4189
-0.5 | 0.2211 | 0.00828 | -0.0546 | 26.7029
0 | 0.3296 | 0.00824 | -0.0647 | 40
0.5 | 0.3999 | 0.00813 | -0.0675 | 49.1882
1 | 0.4413 | 0.00821 | -0.0642 | 53.7515
1.5 | 0.4826 | 0.00842 | -0.0609 | 57.3159
2 | 0.5242 | 0.00874 | -0.0578 | 59.9771
2.5 | 0.5664 | 0.00913 | -0.0548 | 62.0372
3 | 0.6097 | 0.00957 | -0.052 | 63.7095
3.5 | 0.6537 | 0.01003 | -0.0495 | 65.1745
4 | 0.6982 | 0.01051 | -0.047 | 66.432
4.5 | 0.7427 | 0.01096 | -0.0445 | 67.7646
5 | 0.7873 | 0.01142 | -0.0421 | 68.9405
5.5 | 0.8314 | 0.0119 | -0.0396 | 69.8655
6 | 0.8746 | 0.01242 | -0.037 | 70.4187
6.5 | 0.9163 | 0.01307 | -0.0343 | 70.1071
7 | 0.9507 | 0.01442 | -0.0307 | 65.9293
7.5 | 0.9794 | 0.01649 | -0.0264 | 59.3936
8 | 1.01 | 0.01834 | -0.0222 | 55.0709
8.5 | 1.0399 | 0.02016 | -0.018 | 51.5823
9 | 1.0663 | 0.02223 | -0.0135 | 47.9667
9.5 | 1.0901 | 0.02462 | -0.0089 | 44.277
10 | 1.1162 | 0.02673 | -0.0045 | 41.7583
10.5 | 1.1395 | 0.02916 | -0.0003 | 39.0775
11 | 1.1651 | 0.03264 | 0.0032 | 35.6955
11.5 | 1.1841 | 0.03571 | 0.0072 | 33.1588
12 | 1.1984 | 0.03903 | 0.0109 | 30.7046
12.5 | 1.2044 | 0.04479 | 0.014 | 26.8899
13 | 1.1901 | 0.04998 | 0.0175 | 23.8115
13.5 | 1.1671 | 0.05716 | 0.0187 | 20.4181
14 | 1.135 | 0.06641 | 0.0169 | 17.0908
14.5 | 1.0972 | 0.07792 | 0.0119 | 14.0811
15 | 1.0493 | 0.09287 | 0.003 | 11.2986
15.5 | 1.0009 | 0.11043 | -0.0077 | 9.0637
16 | 0.8374 | 0.17773 | -0.0409 | 4.7116
16.5 | 0.8219 | 0.19194 | -0.0528 | 4.2821
17 | 0.8335 | 0.1993 | -0.0565 | 4.1821
17.5 | 0.862 | 0.20427 | -0.0543 | 4.2199

## 21. Re 250k Mach 0.25 (1)
BIGFOIL.COM POLAR EXPORT
NACA2310
NACA2310 |  |  |  | Cl Max: | 1.151 | at alpha= | 9 | deg
JavaFoil+Calcfoil stall+Eppler ext transition |  |  |  | L/D Max: | 73.764 | at alpha= | 5.5 | deg
Re: | 250000 |  |  | Cd Min: | 0.00944 | at alpha= | -1 | deg
Mach: | 0.25 |  |  | Cl=0 at alpha= | -1.9836 | deg
|  |  |  | @ Cl=0.1, Cd= | 0.0094925
|  |  |  | @ Cl=0.4, Cd= | 0.010836
|  |  |  | @ Cl=0.6, Cd= | 0.011317
alpha (deg) | Cl | Cd | Cm | Cl/Cd
-15.5 | -0.273 | 0.22142 | -0.012 | -1.233
-15 | -0.329 | 0.1989 | -0.012 | -1.655
-14.5 | -0.38 | 0.18132 | -0.012 | -2.096
-14 | -0.426 | 0.17169 | -0.012 | -2.482
-13.5 | -0.468 | 0.15427 | -0.012 | -3.032
-13 | -0.504 | 0.13813 | -0.012 | -3.648
-12.5 | -0.532 | 0.12602 | -0.012 | -4.219
-12 | -0.554 | 0.11316 | -0.013 | -4.896
-11.5 | -0.57 | 0.10215 | -0.013 | -5.584
-11 | -0.581 | 0.09376 | -0.013 | -6.193
-10.5 | -0.585 | 0.0856 | -0.013 | -6.832
-10 | -0.582 | 0.07848 | -0.014 | -7.422
-9.5 | -0.574 | 0.07256 | -0.014 | -7.911
-9 | -0.56 | 0.0671 | -0.015 | -8.343
-8.5 | -0.54 | 0.06184 | -0.015 | -8.73
-8 | -0.515 | 0.05729 | -0.016 | -8.991
-7.5 | -0.486 | 0.05329 | -0.016 | -9.117
-7 | -0.452 | 0.04949 | -0.017 | -9.138
-6.5 | -0.415 | 0.04604 | -0.018 | -9.023
-6 | -0.377 | 0.04257 | -0.02 | -8.847
-5.5 | -0.413 | 0.01344 | -0.039 | -30.719
-5 | -0.358 | 0.01368 | -0.039 | -26.163
-4.5 | -0.301 | 0.01397 | -0.039 | -21.554
-4 | -0.243 | 0.01351 | -0.04 | -17.985
-3.5 | -0.184 | 0.01331 | -0.04 | -13.802
-3 | -0.124 | 0.01293 | -0.04 | -9.567
-2.5 | -0.063 | 0.01258 | -0.041 | -5.019
-2 | -0.002 | 0.01287 | -0.041 | -0.173
-1.5 | 0.059 | 0.0096 | -0.041 | 6.132
-1 | 0.12 | 0.00944 | -0.042 | 12.727
-0.5 | 0.181 | 0.00946 | -0.042 | 19.179
0 | 0.242 | 0.00966 | -0.042 | 25.093
0.5 | 0.304 | 0.00977 | -0.042 | 31.065
1 | 0.364 | 0.01037 | -0.043 | 35.154
1.5 | 0.425 | 0.01116 | -0.043 | 38.109
2 | 0.486 | 0.01152 | -0.043 | 42.19
2.5 | 0.547 | 0.01114 | -0.044 | 49.053
3 | 0.607 | 0.01134 | -0.044 | 53.504
3.5 | 0.666 | 0.01169 | -0.044 | 56.983
4 | 0.725 | 0.01146 | -0.044 | 63.279
4.5 | 0.783 | 0.01194 | -0.045 | 65.593
5 | 0.839 | 0.01193 | -0.045 | 70.362
5.5 | 0.894 | 0.01212 | -0.045 | 73.764
6 | 0.944 | 0.01594 | -0.046 | 59.231
6.5 | 0.993 | 0.01689 | -0.046 | 58.814
7 | 1.038 | 0.01785 | -0.046 | 58.18
7.5 | 1.078 | 0.01887 | -0.046 | 57.137
8 | 1.112 | 0.02012 | -0.046 | 55.239
8.5 | 1.138 | 0.0215 | -0.046 | 52.915
9 | 1.151 | 0.02337 | -0.046 | 49.246
9.5 | 0.975 | 0.06519 | -0.024 | 14.959
10 | 0.982 | 0.07088 | -0.021 | 13.854
10.5 | 0.982 | 0.07661 | -0.02 | 12.817
11 | 0.975 | 0.08309 | -0.019 | 11.731
11.5 | 0.96 | 0.08981 | -0.018 | 10.69
12 | 0.938 | 0.09734 | -0.018 | 9.634
12.5 | 0.908 | 0.10709 | -0.018 | 8.475
13 | 0.87 | 0.11559 | -0.017 | 7.526
13.5 | 0.825 | 0.12644 | -0.017 | 6.528
14 | 0.774 | 0.13949 | -0.016 | 5.551

## 22. Re 250k Mach 0.25 (2)
BIGFOIL.COM POLAR EXPORT
NACA2310
NACA2310 |  |  |  | Cl Max: | 1.1465 | at alpha= | 11.5 | deg
XFOIL ncrit=9 |  |  |  | L/D Max: | 69.7434 | at alpha= | 6 | deg
Re: | 250000 |  |  | Cd Min: | 0.19677 | at alpha= | 16.5 | deg
Mach: | 0.25 |  |  | Cl=0 at alpha= | -99 | deg
|  |  |  | @ Cl=0.1, Cd= | 0.00834
|  |  |  | @ Cl=0.4, Cd= | 0.0082964
|  |  |  | @ Cl=0.6, Cd= | 0.0096154
alpha (deg) | Cl | Cd | Cm | Cl/Cd
0 | 0.3255 | 0.00834 | -0.0631 | 39.0288
0.5 | 0.4109 | 0.00829 | -0.0685 | 49.5657
1 | 0.4525 | 0.00842 | -0.065 | 53.7411
1.5 | 0.4943 | 0.00866 | -0.0615 | 57.0785
2 | 0.5369 | 0.00901 | -0.0582 | 59.5893
2.5 | 0.5805 | 0.00942 | -0.0551 | 61.6242
3 | 0.6254 | 0.00987 | -0.0523 | 63.3637
3.5 | 0.671 | 0.01034 | -0.0495 | 64.8936
4 | 0.7169 | 0.01083 | -0.0469 | 66.1958
4.5 | 0.7628 | 0.0113 | -0.0441 | 67.5044
5 | 0.8085 | 0.01177 | -0.0414 | 68.6916
5.5 | 0.8532 | 0.01228 | -0.0384 | 69.4788
6 | 0.8969 | 0.01286 | -0.0353 | 69.7434
6.5 | 0.9362 | 0.0138 | -0.0317 | 67.8406
7 | 0.9653 | 0.01577 | -0.0268 | 61.2112
7.5 | 0.9945 | 0.0178 | -0.0219 | 55.8708
8 | 1.0207 | 0.01994 | -0.0166 | 51.1886
8.5 | 1.0454 | 0.02214 | -0.0113 | 47.2177
9 | 1.0715 | 0.02408 | -0.0061 | 44.4975
9.5 | 1.0914 | 0.02704 | -0.0006 | 40.3624
10 | 1.1146 | 0.02959 | 0.0041 | 37.6681
10.5 | 1.1357 | 0.03363 | 0.008 | 33.7704
11 | 1.1464 | 0.03753 | 0.0128 | 30.5462
11.5 | 1.1465 | 0.04224 | 0.0168 | 27.1425
12 | 1.1383 | 0.04789 | 0.0195 | 23.7691
12.5 | 1.1271 | 0.05405 | 0.0201 | 20.8529
13 | 1.1053 | 0.06255 | 0.0186 | 17.6707
13.5 | 1.0724 | 0.07337 | 0.0139 | 14.6163
14 | 1.0316 | 0.087 | 0.0057 | 11.8575
14.5 | 0.8161 | 0.15482 | -0.0346 | 5.2713
15 | 0.8037 | 0.17045 | -0.043 | 4.7152
15.5 | 0.8188 | 0.17721 | -0.0453 | 4.6205
16 | 0.8405 | 0.18421 | -0.0447 | 4.5627
16.5 | 0.8296 | 0.19677 | -0.0558 | 4.2161

## 23. Re 250k Mach 0.50 (1)
BIGFOIL.COM POLAR EXPORT
NACA2310
NACA2310 |  |  |  | Cl Max: | 1.174 | at alpha= | 20 | deg
JavaFoil+Calcfoil stall+Eppler ext transition |  |  |  | L/D Max: | 73.967 | at alpha= | 4.5 | deg
Re: | 250000 |  |  | Cd Min: | 0.01027 | at alpha= | 0 | deg
Mach: | 0.5 |  |  | Cl=0 at alpha= | -1.9853 | deg
|  |  |  | @ Cl=0.1, Cd= | 0.01168
|  |  |  | @ Cl=0.4, Cd= | 0.01125
|  |  |  | @ Cl=0.6, Cd= | 0.011339
alpha (deg) | Cl | Cd | Cm | Cl/Cd
-20 | -0.959 | 0.27802 | -0.02 | -3.45
-19.5 | -0.933 | 0.27188 | -0.02 | -3.433
-19 | -0.908 | 0.26333 | -0.02 | -3.447
-18.5 | -0.881 | 0.25469 | -0.02 | -3.46
-18 | -0.855 | 0.24667 | -0.02 | -3.465
-17.5 | -0.829 | 0.24171 | -0.02 | -3.43
-17 | -0.802 | 0.23829 | -0.02 | -3.365
-16.5 | -0.776 | 0.23442 | -0.02 | -3.31
-16 | -0.75 | 0.23025 | -0.02 | -3.257
-15.5 | -0.723 | 0.21774 | -0.02 | -3.319
-15 | -0.697 | 0.21333 | -0.02 | -3.266
-14.5 | -0.671 | 0.20507 | -0.02 | -3.27
-14 | -0.643 | 0.19503 | -0.02 | -3.299
-13.5 | -0.617 | 0.19139 | -0.02 | -3.224
-13 | -0.59 | 0.18866 | -0.019 | -3.127
-12.5 | -0.564 | 0.18559 | -0.019 | -3.037
-12 | -0.537 | 0.16884 | -0.019 | -3.178
-11.5 | -0.51 | 0.16559 | -0.019 | -3.081
-11 | -0.484 | 0.16248 | -0.019 | -2.977
-10.5 | -0.457 | 0.15352 | -0.019 | -2.975
-10 | -0.43 | 0.14764 | -0.018 | -2.913
-9.5 | -0.403 | 0.13784 | -0.018 | -2.925
-9 | -0.376 | 0.13291 | -0.017 | -2.831
-8.5 | -0.35 | 0.12325 | -0.018 | -2.837
-8 | -0.323 | 0.11702 | -0.017 | -2.758
-7.5 | -0.296 | 0.11055 | -0.016 | -2.677
-7 | -0.269 | 0.07047 | -0.015 | -3.819
-6.5 | -0.393 | 0.05585 | -0.016 | -7.045
-6 | -0.383 | 0.04892 | -0.017 | -7.836
-5.5 | -0.353 | 0.04437 | -0.019 | -7.953
-5 | -0.313 | 0.04081 | -0.021 | -7.672
-4.5 | -0.33 | 0.01317 | -0.044 | -25.076
-4 | -0.268 | 0.01396 | -0.044 | -19.219
-3.5 | -0.204 | 0.01343 | -0.045 | -15.172
-3 | -0.138 | 0.01291 | -0.045 | -10.658
-2.5 | -0.07 | 0.01333 | -0.045 | -5.278
-2 | -0.002 | 0.01323 | -0.046 | -0.188
-1.5 | 0.066 | 0.01282 | -0.046 | 5.129
-1 | 0.134 | 0.01054 | -0.046 | 12.735
-0.5 | 0.203 | 0.01052 | -0.047 | 19.263
0 | 0.271 | 0.01027 | -0.047 | 26.363
0.5 | 0.339 | 0.01055 | -0.047 | 32.12
1 | 0.407 | 0.01133 | -0.048 | 35.903
1.5 | 0.475 | 0.01088 | -0.048 | 43.633
2 | 0.542 | 0.01116 | -0.048 | 48.609
2.5 | 0.61 | 0.01137 | -0.049 | 53.646
3 | 0.676 | 0.01117 | -0.049 | 60.563
3.5 | 0.742 | 0.01162 | -0.049 | 63.841
4 | 0.806 | 0.0116 | -0.05 | 69.494
4.5 | 0.868 | 0.01174 | -0.05 | 73.967
5 | 0.927 | 0.01387 | -0.05 | 66.821
5.5 | 0.978 | 0.01772 | -0.05 | 55.215
6 | 1.023 | 0.01914 | -0.05 | 53.476
6.5 | 1.057 | 0.02076 | -0.051 | 50.92
7 | 1.073 | 0.02285 | -0.05 | 46.964
7.5 | 0.879 | 0.05665 | -0.022 | 15.513
8 | 0.807 | 0.06601 | -0.018 | 12.224
8.5 | 0.561 | 0.08183 | -0.018 | 6.857
9 | 0.588 | 0.12423 | -0.02 | 4.732
9.5 | 0.615 | 0.12798 | -0.021 | 4.803
10 | 0.641 | 0.13652 | -0.022 | 4.699
10.5 | 0.668 | 0.15078 | -0.024 | 4.433
11 | 0.695 | 0.15861 | -0.024 | 4.38
11.5 | 0.722 | 0.16318 | -0.025 | 4.423
12 | 0.749 | 0.16972 | -0.026 | 4.411
12.5 | 0.775 | 0.17701 | -0.026 | 4.377
13 | 0.802 | 0.18964 | -0.028 | 4.229
13.5 | 0.829 | 0.19345 | -0.029 | 4.286
14 | 0.855 | 0.19687 | -0.029 | 4.344
14.5 | 0.883 | 0.21258 | -0.03 | 4.152
15 | 0.908 | 0.21686 | -0.03 | 4.189
15.5 | 0.936 | 0.23059 | -0.031 | 4.058
16 | 0.962 | 0.23098 | -0.031 | 4.163
16.5 | 0.989 | 0.238 | -0.032 | 4.155
17 | 1.015 | 0.23963 | -0.033 | 4.235
17.5 | 1.042 | 0.25488 | -0.034 | 4.089
18 | 1.068 | 0.25463 | -0.034 | 4.194
18.5 | 1.095 | 0.27027 | -0.035 | 4.052
19 | 1.121 | 0.27598 | -0.035 | 4.061
19.5 | 1.148 | 0.28846 | -0.036 | 3.981
20 | 1.174 | 0.2925 | -0.036 | 4.013

## 24. Re 250k Mach 0.50 (2)
BIGFOIL.COM POLAR EXPORT
NACA2310
NACA2310 |  |  |  | Cl Max: | 1.0427 | at alpha= | 9 | deg
XFOIL ncrit=9 |  |  |  | L/D Max: | 67.3123 | at alpha= | 5 | deg
Re: | 250000 |  |  | Cd Min: | 0.25501 | at alpha= | -19.5 | deg
Mach: | 0.5 |  |  | Cl=0 at alpha= | -2.015 | deg
|  |  |  | @ Cl=0.1, Cd= | 0.0086775
|  |  |  | @ Cl=0.4, Cd= | 0.0090631
|  |  |  | @ Cl=0.6, Cd= | 0.010178
alpha (deg) | Cl | Cd | Cm | Cl/Cd
-19.5 | -0.7307 | 0.25501 | 0.0416 | -2.8654
-19 | -0.7093 | 0.24751 | 0.0376 | -2.8657
-18.5 | -0.6884 | 0.23987 | 0.0332 | -2.8699
-18 | -0.6712 | 0.2334 | 0.0268 | -2.8757
-17.5 | -0.6506 | 0.22459 | 0.0231 | -2.8968
-17 | -0.6279 | 0.21647 | 0.0206 | -2.9006
-16.5 | -0.6074 | 0.20911 | 0.017 | -2.9047
-16 | -0.5885 | 0.20158 | 0.0127 | -2.9194
-15.5 | -0.5825 | 0.19683 | 0.0051 | -2.9594
-15 | -0.5519 | 0.18606 | 0.0054 | -2.9662
-14.5 | -0.5328 | 0.17879 | 0.0025 | -2.98
-14 | -0.5162 | 0.17143 | -0.0013 | -3.0111
-13.5 | -0.5148 | 0.16595 | -0.0083 | -3.1021
-13 | -0.4901 | 0.15597 | -0.0089 | -3.1423
-12.5 | -0.4697 | 0.14899 | -0.01 | -3.1526
-12 | -0.4612 | 0.14206 | -0.0144 | -3.2465
-11.5 | -0.4661 | 0.13566 | -0.0213 | -3.4358
-11 | -0.4398 | 0.12639 | -0.0195 | -3.4797
-10.5 | -0.4246 | 0.11957 | -0.0205 | -3.5511
-10 | -0.4191 | 0.11244 | -0.0238 | -3.7273
-9.5 | -0.4317 | 0.10492 | -0.0321 | -4.1146
-9 | -0.4084 | 0.09756 | -0.0283 | -4.1861
-8.5 | -0.4017 | 0.09086 | -0.0295 | -4.4211
-8 | -0.4179 | 0.08282 | -0.0371 | -5.0459
-7.5 | -0.4262 | 0.0714 | -0.0377 | -5.9692
-7 | -0.4481 | 0.06337 | -0.0399 | -7.0712
-6.5 | -0.4903 | 0.05548 | -0.0398 | -8.8374
-6 | -0.5278 | 0.04749 | -0.0366 | -11.1139
-5.5 | -0.5442 | 0.04111 | -0.0319 | -13.2377
-5 | -0.4908 | 0.02938 | -0.0403 | -16.7052
-4.5 | -0.4201 | 0.02185 | -0.0439 | -19.2265
-4 | -0.3308 | 0.0182 | -0.0473 | -18.1758
-3.5 | -0.242 | 0.01564 | -0.0502 | -15.4731
-3 | -0.1542 | 0.01385 | -0.0532 | -11.1336
-2.5 | -0.0712 | 0.01241 | -0.0554 | -5.7373
-2 | 0.0022 | 0.01123 | -0.0559 | 0.1959
-1.5 | 0.0587 | 0.00951 | -0.0536 | 6.1725
-1 | 0.1098 | 0.00848 | -0.0483 | 12.9481
-0.5 | 0.1984 | 0.00844 | -0.05 | 23.5071
0 | 0.3094 | 0.00878 | -0.0571 | 35.2392
0.5 | 0.4278 | 0.00915 | -0.0668 | 46.7541
1 | 0.5004 | 0.0094 | -0.0682 | 53.234
1.5 | 0.5465 | 0.00973 | -0.0641 | 56.1665
2 | 0.5949 | 0.01013 | -0.0603 | 58.7266
2.5 | 0.6449 | 0.0106 | -0.0567 | 60.8396
3 | 0.6961 | 0.01111 | -0.0531 | 62.6553
3.5 | 0.7477 | 0.01165 | -0.0493 | 64.1803
4 | 0.7987 | 0.0122 | -0.0453 | 65.4672
4.5 | 0.8485 | 0.01275 | -0.0408 | 66.549
5 | 0.8966 | 0.01332 | -0.0358 | 67.3123
5.5 | 0.9405 | 0.01404 | -0.0301 | 66.9872
6 | 0.9702 | 0.01577 | -0.0228 | 61.5219
6.5 | 0.9915 | 0.01817 | -0.0147 | 54.568
7 | 1.0057 | 0.02058 | -0.0056 | 48.8678
7.5 | 1.0173 | 0.02332 | 0.003 | 43.6235
8 | 1.0302 | 0.02673 | 0.0101 | 38.541
8.5 | 1.039 | 0.03106 | 0.0159 | 33.4514
9 | 1.0427 | 0.03632 | 0.0201 | 28.7087
9.5 | 1.0344 | 0.04283 | 0.0218 | 24.1513
10 | 1.0138 | 0.05136 | 0.0205 | 19.7391
10.5 | 0.9852 | 0.06204 | 0.0156 | 15.8801
11 | 0.9501 | 0.07478 | 0.008 | 12.7053
11.5 | 0.9115 | 0.0894 | -0.0013 | 10.1957
12 | 0.872 | 0.10581 | -0.0117 | 8.2412
12.5 | 0.8372 | 0.12361 | -0.022 | 6.7729
13 | 0.822 | 0.13864 | -0.0299 | 5.929
13.5 | 0.8159 | 0.1524 | -0.0372 | 5.3537
14 | 0.819 | 0.16425 | -0.0432 | 4.9863

## 25. Re 500k Mach 0.00 (1)
BIGFOIL.COM POLAR EXPORT
NACA2310
NACA2310 |  |  |  | Cl Max: | 1.219 | at alpha= | 10.5 | deg
JavaFoil+Calcfoil stall+Eppler ext transition |  |  |  | L/D Max: | 82.008 | at alpha= | 6 | deg
Re: | 500000 |  |  | Cd Min: | 0.00778 | at alpha= | -1 | deg
Mach: | 0 |  |  | Cl=0 at alpha= | -1.983 | deg
|  |  |  | @ Cl=0.1, Cd= | 0.0078125
|  |  |  | @ Cl=0.4, Cd= | 0.0092527
|  |  |  | @ Cl=0.6, Cd= | 0.0096955
alpha (deg) | Cl | Cd | Cm | Cl/Cd
-18 | -0.542 | 0.188 | -0.012 | -2.882
-17.5 | -0.56 | 0.17983 | -0.012 | -3.111
-17 | -0.577 | 0.16819 | -0.012 | -3.431
-16.5 | -0.594 | 0.15798 | -0.012 | -3.759
-16 | -0.61 | 0.14838 | -0.012 | -4.11
-15.5 | -0.625 | 0.13985 | -0.012 | -4.468
-15 | -0.638 | 0.13125 | -0.013 | -4.864
-14.5 | -0.65 | 0.12373 | -0.013 | -5.254
-14 | -0.66 | 0.11544 | -0.013 | -5.715
-13.5 | -0.667 | 0.10834 | -0.013 | -6.155
-13 | -0.671 | 0.10119 | -0.013 | -6.632
-12.5 | -0.671 | 0.09477 | -0.014 | -7.076
-12 | -0.667 | 0.08863 | -0.014 | -7.526
-11.5 | -0.66 | 0.08265 | -0.014 | -7.989
-11 | -0.65 | 0.07745 | -0.015 | -8.394
-10.5 | -0.637 | 0.07237 | -0.015 | -8.797
-10 | -0.62 | 0.06756 | -0.016 | -9.172
-9.5 | -0.599 | 0.06302 | -0.016 | -9.505
-9 | -0.575 | 0.05874 | -0.017 | -9.791
-8.5 | -0.549 | 0.05445 | -0.018 | -10.08
-8 | -0.52 | 0.05002 | -0.02 | -10.401
-7.5 | -0.495 | 0.0423 | -0.024 | -11.702
-7 | -0.554 | 0.01215 | -0.037 | -45.567
-6.5 | -0.506 | 0.01281 | -0.037 | -39.478
-6 | -0.455 | 0.01222 | -0.037 | -37.236
-5.5 | -0.403 | 0.01257 | -0.038 | -32.033
-5 | -0.348 | 0.01206 | -0.038 | -28.87
-4.5 | -0.293 | 0.01183 | -0.038 | -24.74
-4 | -0.236 | 0.01148 | -0.038 | -20.527
-3.5 | -0.178 | 0.01116 | -0.039 | -15.957
-3 | -0.12 | 0.01158 | -0.039 | -10.35
-2.5 | -0.061 | 0.0112 | -0.039 | -5.462
-2 | -0.002 | 0.01065 | -0.04 | -0.202
-1.5 | 0.057 | 0.0079 | -0.04 | 7.217
-1 | 0.116 | 0.00778 | -0.04 | 14.961
-0.5 | 0.176 | 0.00779 | -0.04 | 22.537
0 | 0.235 | 0.00792 | -0.041 | 29.635
0.5 | 0.294 | 0.00801 | -0.041 | 36.725
1 | 0.353 | 0.00848 | -0.041 | 41.624
1.5 | 0.412 | 0.00945 | -0.042 | 43.618
2 | 0.471 | 0.00989 | -0.042 | 47.622
2.5 | 0.53 | 0.00939 | -0.042 | 56.439
3 | 0.588 | 0.00965 | -0.043 | 60.947
3.5 | 0.646 | 0.00987 | -0.043 | 65.457
4 | 0.703 | 0.01018 | -0.043 | 69.065
4.5 | 0.76 | 0.0105 | -0.043 | 72.328
5 | 0.815 | 0.01035 | -0.044 | 78.729
5.5 | 0.869 | 0.01096 | -0.044 | 79.312
6 | 0.921 | 0.01123 | -0.044 | 82.008
6.5 | 0.97 | 0.01263 | -0.044 | 76.791
7 | 1.017 | 0.01456 | -0.045 | 69.868
7.5 | 1.061 | 0.01533 | -0.045 | 69.217
8 | 1.101 | 0.01614 | -0.045 | 68.217
8.5 | 1.136 | 0.01702 | -0.045 | 66.767
9 | 1.167 | 0.01803 | -0.045 | 64.754
9.5 | 1.193 | 0.01917 | -0.046 | 62.224
10 | 1.211 | 0.02057 | -0.046 | 58.853
10.5 | 1.219 | 0.02235 | -0.045 | 54.527
11 | 1.215 | 0.02523 | -0.045 | 48.137
11.5 | 1.177 | 0.0338 | -0.043 | 34.807
12 | 1.044 | 0.07882 | -0.028 | 13.25
12.5 | 1.033 | 0.0876 | -0.025 | 11.789
13 | 1.024 | 0.09443 | -0.023 | 10.846
13.5 | 1.013 | 0.10114 | -0.022 | 10.011
14 | 0.999 | 0.10796 | -0.021 | 9.25
14.5 | 0.982 | 0.11493 | -0.021 | 8.544
15 | 0.963 | 0.12258 | -0.02 | 7.852
15.5 | 0.941 | 0.13053 | -0.02 | 7.207

## 26. Re 500k Mach 0.00 (2)
BIGFOIL.COM POLAR EXPORT
NACA2310
NACA2310 |  |  |  | Cl Max: | 1.2575 | at alpha= | 14 | deg
XFOIL ncrit=9 |  |  |  | L/D Max: | 87.7592 | at alpha= | 5.5 | deg
Re: | 500000 |  |  | Cd Min: | 0.22165 | at alpha= | 19 | deg
Mach: | 0 |  |  | Cl=0 at alpha= | -2.1582 | deg
|  |  |  | @ Cl=0.1, Cd= | 0.0058905
|  |  |  | @ Cl=0.4, Cd= | 0.0065738
|  |  |  | @ Cl=0.6, Cd= | 0.0076148
alpha (deg) | Cl | Cd | Cm | Cl/Cd
-15 | -0.54 | 0.16886 | 0.003 | -3.1979
-14.5 | -0.5369 | 0.16009 | -0.0024 | -3.3537
-14 | -0.5347 | 0.15072 | -0.0064 | -3.5476
-13.5 | -0.517 | 0.14543 | -0.0065 | -3.555
-13 | -0.5052 | 0.13944 | -0.0082 | -3.6231
-12.5 | -0.5004 | 0.13154 | -0.0116 | -3.8042
-12 | -0.5068 | 0.12055 | -0.0181 | -4.2041
-11.5 | -0.5092 | 0.11127 | -0.0204 | -4.5763
-11 | -0.498 | 0.106 | -0.0212 | -4.6981
-10 | -0.827 | 0.03112 | -0.0469 | -26.5746
-9.5 | -0.8044 | 0.02913 | -0.0428 | -27.6141
-9 | -0.7823 | 0.02672 | -0.0382 | -29.2777
-8.5 | -0.7622 | 0.02338 | -0.0331 | -32.6005
-8 | -0.7334 | 0.02117 | -0.0287 | -34.6434
-7.5 | -0.7045 | 0.01822 | -0.0247 | -38.6663
-7 | -0.6406 | 0.01701 | -0.027 | -37.6602
-6.5 | -0.5751 | 0.01512 | -0.0296 | -38.0357
-6 | -0.5048 | 0.01408 | -0.033 | -35.8523
-5.5 | -0.4381 | 0.01282 | -0.0356 | -34.1732
-5 | -0.3649 | 0.01178 | -0.0393 | -30.9762
-4 | -0.2178 | 0.01007 | -0.0467 | -21.6286
-3.5 | -0.1554 | 0.00939 | -0.0479 | -16.5495
-3 | -0.0939 | 0.00875 | -0.0489 | -10.7314
-2.5 | -0.0352 | 0.00815 | -0.0494 | -4.319
-2 | 0.0163 | 0.00733 | -0.0485 | 2.2237
-1.5 | 0.0611 | 0.00634 | -0.046 | 9.6372
-1 | 0.1061 | 0.00582 | -0.043 | 18.2302
-0.5 | 0.157 | 0.00563 | -0.0409 | 27.8863
0 | 0.2275 | 0.00581 | -0.0432 | 39.1566
0.5 | 0.304 | 0.00615 | -0.047 | 49.4309
1 | 0.3885 | 0.00653 | -0.0528 | 59.4946
1.5 | 0.4804 | 0.00688 | -0.0606 | 69.8256
2 | 0.5265 | 0.00712 | -0.0588 | 73.9466
2.5 | 0.569 | 0.00741 | -0.0561 | 76.7881
3 | 0.6129 | 0.0077 | -0.0536 | 79.5974
3.5 | 0.6572 | 0.00803 | -0.0513 | 81.8431
4 | 0.7021 | 0.00838 | -0.049 | 83.7828
4.5 | 0.7474 | 0.00873 | -0.0468 | 85.6128
5 | 0.7928 | 0.00912 | -0.0447 | 86.9298
5.5 | 0.8381 | 0.00955 | -0.0426 | 87.7592
6 | 0.8813 | 0.01017 | -0.0402 | 86.6568
6.5 | 0.9198 | 0.01123 | -0.0372 | 81.9056
7 | 0.9561 | 0.01255 | -0.0339 | 76.1833
7.5 | 0.9934 | 0.0138 | -0.0307 | 71.9855
8 | 1.0326 | 0.01488 | -0.0279 | 69.3952
8.5 | 1.0703 | 0.01604 | -0.0248 | 66.7269
9 | 1.1044 | 0.0174 | -0.0213 | 63.4713
9.5 | 1.1378 | 0.0187 | -0.0178 | 60.8449
10 | 1.1648 | 0.02032 | -0.0134 | 57.3228
10.5 | 1.1895 | 0.02168 | -0.0087 | 54.8662
11 | 1.1977 | 0.02406 | -0.0021 | 49.7797
11.5 | 1.2185 | 0.02581 | 0.0022 | 47.2104
12 | 1.2333 | 0.02813 | 0.0064 | 43.8429
12.5 | 1.2441 | 0.03097 | 0.01 | 40.1711
13 | 1.2456 | 0.03529 | 0.0134 | 35.2961
13.5 | 1.2535 | 0.03904 | 0.0153 | 32.1081
14 | 1.2575 | 0.04353 | 0.0163 | 28.8881
14.5 | 1.2566 | 0.049 | 0.0163 | 25.6449
15 | 1.2526 | 0.05522 | 0.0151 | 22.6838
15.5 | 1.2437 | 0.06258 | 0.013 | 19.8738
16 | 1.2309 | 0.07099 | 0.01 | 17.3391
16.5 | 1.205 | 0.08192 | 0.0056 | 14.7095
17 | 1.1795 | 0.0939 | -0.0006 | 12.5612
17.5 | 1.1363 | 0.11016 | -0.0097 | 10.315
18 | 1.1031 | 0.12599 | -0.0193 | 8.7555
19 | 0.8835 | 0.22165 | -0.0675 | 3.986

## 27. Re 500k Mach 0.10 (1)
BIGFOIL.COM POLAR EXPORT
NACA2310
NACA2310 |  |  |  | Cl Max: | 1.213 | at alpha= | 10.5 | deg
JavaFoil+Calcfoil stall+Eppler ext transition |  |  |  | L/D Max: | 79.095 | at alpha= | 5.5 | deg
Re: | 500000 |  |  | Cd Min: | 0.00783 | at alpha= | -1 | deg
Mach: | 0.1 |  |  | Cl=0 at alpha= | -1.983 | deg
|  |  |  | @ Cl=0.1, Cd= | 0.0078583
|  |  |  | @ Cl=0.4, Cd= | 0.0092798
|  |  |  | @ Cl=0.6, Cd= | 0.0097103
alpha (deg) | Cl | Cd | Cm | Cl/Cd
-17.5 | -0.514 | 0.1877 | -0.012 | -2.739
-17 | -0.534 | 0.17381 | -0.012 | -3.075
-16.5 | -0.554 | 0.16383 | -0.012 | -3.383
-16 | -0.573 | 0.15543 | -0.012 | -3.689
-15.5 | -0.592 | 0.1428 | -0.012 | -4.142
-15 | -0.608 | 0.13597 | -0.013 | -4.475
-14.5 | -0.623 | 0.12577 | -0.013 | -4.957
-14 | -0.636 | 0.11835 | -0.013 | -5.377
-13.5 | -0.647 | 0.11061 | -0.013 | -5.847
-13 | -0.654 | 0.10273 | -0.013 | -6.366
-12.5 | -0.656 | 0.0964 | -0.014 | -6.81
-12 | -0.656 | 0.08985 | -0.014 | -7.296
-11.5 | -0.651 | 0.08364 | -0.015 | -7.786
-11 | -0.643 | 0.07851 | -0.015 | -8.189
-10.5 | -0.631 | 0.07315 | -0.015 | -8.629
-10 | -0.616 | 0.06823 | -0.016 | -9.026
-9.5 | -0.597 | 0.06364 | -0.016 | -9.378
-9 | -0.574 | 0.05921 | -0.017 | -9.695
-8.5 | -0.548 | 0.05489 | -0.018 | -9.991
-8 | -0.52 | 0.05045 | -0.02 | -10.315
-7.5 | -0.493 | 0.04383 | -0.023 | -11.259
-7 | -0.555 | 0.01226 | -0.037 | -45.265
-6.5 | -0.507 | 0.01291 | -0.037 | -39.282
-6 | -0.457 | 0.01231 | -0.038 | -37.092
-5.5 | -0.404 | 0.01261 | -0.038 | -32.041
-5 | -0.35 | 0.01209 | -0.038 | -28.931
-4.5 | -0.294 | 0.01191 | -0.038 | -24.678
-4 | -0.237 | 0.01151 | -0.039 | -20.587
-3.5 | -0.179 | 0.01118 | -0.039 | -16.01
-3 | -0.12 | 0.0116 | -0.039 | -10.381
-2.5 | -0.061 | 0.01127 | -0.04 | -5.452
-2 | -0.002 | 0.01068 | -0.04 | -0.203
-1.5 | 0.057 | 0.00793 | -0.04 | 7.225
-1 | 0.117 | 0.00783 | -0.04 | 14.937
-0.5 | 0.177 | 0.00783 | -0.041 | 22.561
0 | 0.236 | 0.00798 | -0.041 | 29.568
0.5 | 0.295 | 0.00807 | -0.041 | 36.623
1 | 0.355 | 0.00854 | -0.042 | 41.528
1.5 | 0.414 | 0.00951 | -0.042 | 43.537
2 | 0.473 | 0.00995 | -0.042 | 47.574
2.5 | 0.532 | 0.00944 | -0.042 | 56.394
3 | 0.591 | 0.00967 | -0.043 | 61.139
3.5 | 0.649 | 0.00993 | -0.043 | 65.381
4 | 0.707 | 0.01025 | -0.043 | 68.922
4.5 | 0.763 | 0.00998 | -0.044 | 76.511
5 | 0.819 | 0.01042 | -0.044 | 78.614
5.5 | 0.873 | 0.01104 | -0.044 | 79.095
6 | 0.924 | 0.01236 | -0.044 | 74.784
6.5 | 0.974 | 0.01273 | -0.045 | 76.511
7 | 1.021 | 0.01467 | -0.045 | 69.61
7.5 | 1.064 | 0.01546 | -0.045 | 68.865
8 | 1.104 | 0.0163 | -0.045 | 67.7
8.5 | 1.139 | 0.01721 | -0.046 | 66.174
9 | 1.168 | 0.01824 | -0.046 | 64.068
9.5 | 1.192 | 0.0195 | -0.046 | 61.119
10 | 1.208 | 0.02095 | -0.046 | 57.646
10.5 | 1.213 | 0.02293 | -0.045 | 52.882
11 | 1.201 | 0.02649 | -0.045 | 45.361
11.5 | 1.143 | 0.04012 | -0.041 | 28.479
12 | 1.029 | 0.08183 | -0.026 | 12.571
12.5 | 1.019 | 0.08902 | -0.024 | 11.448
13 | 1.007 | 0.09584 | -0.022 | 10.511
13.5 | 0.994 | 0.10254 | -0.022 | 9.69
14 | 0.976 | 0.10951 | -0.021 | 8.91
14.5 | 0.955 | 0.11646 | -0.02 | 8.2
15 | 0.931 | 0.12444 | -0.02 | 7.485
15.5 | 0.906 | 0.13282 | -0.019 | 6.818

## 28. Re 500k Mach 0.10 (2)
BIGFOIL.COM POLAR EXPORT
NACA2310
NACA2310 |  |  |  | Cl Max: | 1.245 | at alpha= | 14 | deg
XFOIL ncrit=9 |  |  |  | L/D Max: | 87.5364 | at alpha= | 5.5 | deg
Re: | 500000 |  |  | Cd Min: | 0.22297 | at alpha= | 19 | deg
Mach: | 0.1 |  |  | Cl=0 at alpha= | -2.1647 | deg
|  |  |  | @ Cl=0.1, Cd= | 0.0059411
|  |  |  | @ Cl=0.4, Cd= | 0.0066001
|  |  |  | @ Cl=0.6, Cd= | 0.0076316
alpha (deg) | Cl | Cd | Cm | Cl/Cd
-15 | -0.5397 | 0.16941 | 0.0031 | -3.1858
-14.5 | -0.5366 | 0.16063 | -0.0024 | -3.3406
-14 | -0.5334 | 0.15146 | -0.0062 | -3.5217
-13.5 | -0.5154 | 0.14614 | -0.0063 | -3.5268
-13 | -0.5036 | 0.14007 | -0.0081 | -3.5953
-12.5 | -0.5021 | 0.13148 | -0.0125 | -3.8188
-12 | -0.5046 | 0.1213 | -0.018 | -4.1599
-11.5 | -0.5057 | 0.11231 | -0.0201 | -4.5027
-11 | -0.4941 | 0.10702 | -0.0209 | -4.6169
-10.5 | -0.778 | 0.04127 | -0.0564 | -18.8515
-10 | -0.8087 | 0.0339 | -0.0499 | -23.8555
-9.5 | -0.7924 | 0.03138 | -0.0454 | -25.2518
-9 | -0.7744 | 0.02868 | -0.0405 | -27.0014
-8.5 | -0.7604 | 0.02468 | -0.0347 | -30.8104
-8 | -0.7356 | 0.02182 | -0.0299 | -33.7122
-7.5 | -0.7079 | 0.0187 | -0.0255 | -37.8556
-7 | -0.6435 | 0.01734 | -0.0279 | -37.1107
-6.5 | -0.5773 | 0.01543 | -0.0304 | -37.4141
-6 | -0.5069 | 0.01423 | -0.0337 | -35.6219
-5.5 | -0.4399 | 0.01293 | -0.0362 | -34.0217
-5 | -0.3656 | 0.0119 | -0.04 | -30.7227
-4.5 | -0.294 | 0.01096 | -0.0431 | -26.8248
-4 | -0.2179 | 0.0101 | -0.0473 | -21.5743
-3.5 | -0.1554 | 0.00942 | -0.0484 | -16.4968
-3 | -0.0938 | 0.00878 | -0.0494 | -10.6834
-2.5 | -0.0346 | 0.00818 | -0.0498 | -4.2298
-2 | 0.017 | 0.0074 | -0.0488 | 2.2973
-1.5 | 0.0618 | 0.00639 | -0.0463 | 9.6714
-1 | 0.1069 | 0.00586 | -0.0433 | 18.2423
-0.5 | 0.1574 | 0.00566 | -0.041 | 27.8092
0 | 0.2269 | 0.00583 | -0.043 | 38.9194
0.5 | 0.3047 | 0.00618 | -0.047 | 49.3042
1 | 0.3891 | 0.00656 | -0.0527 | 59.314
1.5 | 0.4815 | 0.0069 | -0.0605 | 69.7826
2 | 0.529 | 0.00716 | -0.0589 | 73.8827
2.5 | 0.5719 | 0.00744 | -0.0562 | 76.8683
3 | 0.6159 | 0.00774 | -0.0537 | 79.5736
3.5 | 0.6604 | 0.00807 | -0.0513 | 81.834
4 | 0.7056 | 0.00842 | -0.049 | 83.8005
4.5 | 0.7512 | 0.00877 | -0.0468 | 85.6556
5 | 0.7969 | 0.00916 | -0.0446 | 86.9978
5.5 | 0.8421 | 0.00962 | -0.0424 | 87.5364
6 | 0.8852 | 0.01028 | -0.0399 | 86.1089
6.5 | 0.9237 | 0.01137 | -0.0367 | 81.2401
7 | 0.9601 | 0.0127 | -0.0334 | 75.5984
7.5 | 0.9978 | 0.01394 | -0.0302 | 71.5782
8 | 1.0367 | 0.01506 | -0.0271 | 68.838
8.5 | 1.0742 | 0.01624 | -0.0239 | 66.1453
9 | 1.1081 | 0.01762 | -0.0202 | 62.8888
9.5 | 1.1375 | 0.01919 | -0.0161 | 59.2757
10 | 1.1657 | 0.02067 | -0.0117 | 56.3957
10.5 | 1.1873 | 0.02214 | -0.0064 | 53.6269
11 | 1.1964 | 0.02457 | -0.0001 | 48.6935
11.5 | 1.2152 | 0.02655 | 0.0043 | 45.7702
12 | 1.2288 | 0.0291 | 0.0084 | 42.2268
12.5 | 1.237 | 0.03234 | 0.0119 | 38.2498
13 | 1.2388 | 0.0368 | 0.0149 | 33.663
13.5 | 1.2439 | 0.04106 | 0.0165 | 30.2947
14 | 1.245 | 0.04612 | 0.017 | 26.9948
14.5 | 1.2407 | 0.05229 | 0.0164 | 23.7273
15 | 1.233 | 0.05934 | 0.0144 | 20.7786
15.5 | 1.2195 | 0.06775 | 0.0115 | 18
16 | 1.2023 | 0.07733 | 0.0073 | 15.5477
16.5 | 1.1776 | 0.08872 | 0.0019 | 13.2732
17 | 1.1471 | 0.10233 | -0.0056 | 11.2098
17.5 | 1.1083 | 0.11853 | -0.015 | 9.3504
18.5 | 0.8763 | 0.21379 | -0.0641 | 4.0989
19 | 0.8853 | 0.22297 | -0.0684 | 3.9705

## 29. Re 500k Mach 0.25 (1)
BIGFOIL.COM POLAR EXPORT
NACA2310
NACA2310 |  |  |  | Cl Max: | 1.178 | at alpha= | 9.5 | deg
JavaFoil+Calcfoil stall+Eppler ext transition |  |  |  | L/D Max: | 82.237 | at alpha= | 5.5 | deg
Re: | 500000 |  |  | Cd Min: | 0.00805 | at alpha= | -0.5 | deg
Mach: | 0.25 |  |  | Cl=0 at alpha= | -1.9836 | deg
|  |  |  | @ Cl=0.1, Cd= | 0.0081028
|  |  |  | @ Cl=0.4, Cd= | 0.0094408
|  |  |  | @ Cl=0.6, Cd= | 0.0098697
alpha (deg) | Cl | Cd | Cm | Cl/Cd
-15.5 | -0.273 | 0.17253 | -0.013 | -1.583
-15 | -0.33 | 0.16242 | -0.013 | -2.029
-14.5 | -0.38 | 0.14893 | -0.013 | -2.554
-14 | -0.426 | 0.14179 | -0.013 | -3.007
-13.5 | -0.468 | 0.13244 | -0.013 | -3.534
-13 | -0.504 | 0.11925 | -0.013 | -4.227
-12.5 | -0.532 | 0.10959 | -0.013 | -4.853
-12 | -0.554 | 0.10068 | -0.013 | -5.505
-11.5 | -0.571 | 0.09205 | -0.013 | -6.2
-11 | -0.581 | 0.08475 | -0.014 | -6.856
-10.5 | -0.585 | 0.07804 | -0.014 | -7.499
-10 | -0.583 | 0.07229 | -0.015 | -8.064
-9.5 | -0.575 | 0.06697 | -0.016 | -8.583
-9 | -0.561 | 0.06201 | -0.016 | -9.045
-8.5 | -0.541 | 0.05747 | -0.017 | -9.416
-8 | -0.517 | 0.05314 | -0.018 | -9.728
-7.5 | -0.489 | 0.04903 | -0.02 | -9.972
-7 | -0.461 | 0.04234 | -0.024 | -10.895
-6.5 | -0.515 | 0.01209 | -0.038 | -42.622
-6 | -0.466 | 0.01268 | -0.039 | -36.713
-5.5 | -0.413 | 0.01214 | -0.039 | -34.02
-5 | -0.358 | 0.01241 | -0.039 | -28.857
-4.5 | -0.301 | 0.01197 | -0.039 | -25.162
-4 | -0.243 | 0.01176 | -0.04 | -20.65
-3.5 | -0.184 | 0.01142 | -0.04 | -16.086
-3 | -0.124 | 0.0111 | -0.04 | -11.14
-2.5 | -0.063 | 0.01148 | -0.041 | -5.5
-2 | -0.002 | 0.01102 | -0.041 | -0.202
-1.5 | 0.059 | 0.00817 | -0.041 | 7.209
-1 | 0.12 | 0.00807 | -0.042 | 14.885
-0.5 | 0.181 | 0.00805 | -0.042 | 22.53
0 | 0.242 | 0.00822 | -0.042 | 29.503
0.5 | 0.304 | 0.00833 | -0.042 | 36.46
1 | 0.365 | 0.00891 | -0.043 | 40.911
1.5 | 0.425 | 0.00982 | -0.043 | 43.309
2 | 0.486 | 0.00954 | -0.043 | 50.981
2.5 | 0.547 | 0.00964 | -0.044 | 56.743
3 | 0.607 | 0.0099 | -0.044 | 61.284
3.5 | 0.667 | 0.01015 | -0.044 | 65.654
4 | 0.726 | 0.00981 | -0.045 | 73.951
4.5 | 0.783 | 0.01025 | -0.045 | 76.441
5 | 0.84 | 0.0108 | -0.045 | 77.772
5.5 | 0.895 | 0.01088 | -0.045 | 82.237
6 | 0.946 | 0.01243 | -0.046 | 76.095
6.5 | 0.995 | 0.0145 | -0.046 | 68.621
7 | 1.041 | 0.01534 | -0.046 | 67.862
7.5 | 1.082 | 0.01621 | -0.046 | 66.728
8 | 1.117 | 0.01722 | -0.046 | 64.882
8.5 | 1.146 | 0.01834 | -0.047 | 62.483
9 | 1.167 | 0.01963 | -0.047 | 59.462
9.5 | 1.178 | 0.02132 | -0.047 | 55.275
10 | 1.174 | 0.02389 | -0.046 | 49.159
10.5 | 1.116 | 0.03421 | -0.043 | 32.641
11 | 0.98 | 0.07655 | -0.024 | 12.797
11.5 | 0.963 | 0.08307 | -0.022 | 11.591
12 | 0.94 | 0.08996 | -0.021 | 10.444
12.5 | 0.909 | 0.09767 | -0.02 | 9.305
13 | 0.871 | 0.10557 | -0.019 | 8.247
13.5 | 0.826 | 0.11429 | -0.018 | 7.226
14 | 0.775 | 0.12422 | -0.017 | 6.236
14.5 | 0.718 | 0.13669 | -0.017 | 5.252

## 30. Re 500k Mach 0.25 (2)
BIGFOIL.COM POLAR EXPORT
NACA2310
NACA2310 |  |  |  | Cl Max: | 1.197 | at alpha= | 12 | deg
XFOIL ncrit=9 |  |  |  | L/D Max: | 87.14 | at alpha= | 5.5 | deg
Re: | 500000 |  |  | Cd Min: | 0.19438 | at alpha= | 17 | deg
Mach: | 0.25 |  |  | Cl=0 at alpha= | -2.181 | deg
|  |  |  | @ Cl=0.1, Cd= | 0.0061894
|  |  |  | @ Cl=0.4, Cd= | 0.0067632
|  |  |  | @ Cl=0.6, Cd= | 0.0077283
alpha (deg) | Cl | Cd | Cm | Cl/Cd
-13 | -0.4965 | 0.14319 | -0.0077 | -3.4674
-12.5 | -0.4984 | 0.1338 | -0.0137 | -3.725
-12 | -0.495 | 0.12497 | -0.0176 | -3.961
-11.5 | -0.489 | 0.11733 | -0.0185 | -4.1677
-11 | -0.4765 | 0.11173 | -0.0194 | -4.2647
-10.5 | -0.4713 | 0.10458 | -0.0218 | -4.5066
-10 | -0.4822 | 0.09314 | -0.0292 | -5.1772
-9.5 | -0.5733 | 0.064 | -0.0432 | -8.9578
-9 | -0.6269 | 0.04951 | -0.0519 | -12.6621
-8.5 | -0.6897 | 0.0378 | -0.0467 | -18.246
-8 | -0.7192 | 0.02906 | -0.0383 | -24.7488
-7.5 | -0.7119 | 0.02388 | -0.0316 | -29.8116
-7 | -0.6579 | 0.0197 | -0.0327 | -33.3959
-6.5 | -0.5888 | 0.01763 | -0.0351 | -33.3976
-6 | -0.518 | 0.01521 | -0.0379 | -34.0565
-5.5 | -0.4481 | 0.01393 | -0.04 | -32.168
-5 | -0.37 | 0.01249 | -0.044 | -29.6237
-4.5 | -0.2971 | 0.01135 | -0.0466 | -26.1762
-4 | -0.2235 | 0.01047 | -0.0495 | -21.3467
-3.5 | -0.1547 | 0.00959 | -0.0514 | -16.1314
-3 | -0.0924 | 0.00892 | -0.0519 | -10.3587
-2.5 | -0.0356 | 0.00835 | -0.0513 | -4.2635
-2 | 0.0202 | 0.00772 | -0.0506 | 2.6166
-1.5 | 0.0657 | 0.00662 | -0.0481 | 9.9245
-1 | 0.1111 | 0.00605 | -0.0448 | 18.3636
-0.5 | 0.1601 | 0.00579 | -0.0418 | 27.6511
0 | 0.2286 | 0.00593 | -0.043 | 38.5497
0.5 | 0.3095 | 0.00629 | -0.0472 | 49.2051
1 | 0.3914 | 0.00673 | -0.0519 | 58.1575
1.5 | 0.4872 | 0.0071 | -0.0599 | 68.6197
2 | 0.5425 | 0.00738 | -0.0596 | 73.5095
2.5 | 0.5871 | 0.00764 | -0.0568 | 76.8455
3 | 0.6324 | 0.00795 | -0.0541 | 79.5472
3.5 | 0.6784 | 0.00828 | -0.0515 | 81.9324
4 | 0.725 | 0.00864 | -0.049 | 83.912
4.5 | 0.7719 | 0.00901 | -0.0465 | 85.6715
5 | 0.8191 | 0.00942 | -0.044 | 86.9533
5.5 | 0.8653 | 0.00993 | -0.0414 | 87.14
6 | 0.907 | 0.01083 | -0.0381 | 83.7488
6.5 | 0.9438 | 0.01219 | -0.0342 | 77.4241
7 | 0.981 | 0.01355 | -0.0303 | 72.3985
7.5 | 1.0191 | 0.01485 | -0.0264 | 68.6263
8 | 1.0567 | 0.01614 | -0.0225 | 65.4709
8.5 | 1.0886 | 0.01772 | -0.0178 | 61.4334
9 | 1.1222 | 0.01906 | -0.0135 | 58.8772
9.5 | 1.1394 | 0.02103 | -0.0068 | 54.1797
10 | 1.1585 | 0.02284 | -0.0007 | 50.7224
10.5 | 1.1669 | 0.0256 | 0.0054 | 45.582
11 | 1.181 | 0.02836 | 0.0102 | 41.6432
11.5 | 1.1916 | 0.03165 | 0.014 | 37.6493
12 | 1.197 | 0.03579 | 0.017 | 33.4451
12.5 | 1.1939 | 0.04122 | 0.0188 | 28.9641
13 | 1.1834 | 0.04809 | 0.019 | 24.608
13.5 | 1.1692 | 0.05608 | 0.0172 | 20.8488
14 | 1.1485 | 0.06574 | 0.0133 | 17.4703
14.5 | 1.1221 | 0.07715 | 0.0076 | 14.5444
15 | 1.0883 | 0.09086 | 0 | 11.9778
15.5 | 1.0476 | 0.10705 | -0.0095 | 9.7861
16 | 1.0012 | 0.12616 | -0.021 | 7.936
16.5 | 0.9153 | 0.15859 | -0.0397 | 5.7715
17 | 0.853 | 0.19438 | -0.0538 | 4.3883

## 31. Re 500k Mach 0.50 (1)
BIGFOIL.COM POLAR EXPORT
NACA2310
NACA2310 |  |  |  | Cl Max: | 1.174 | at alpha= | 20 | deg
JavaFoil+Calcfoil stall+Eppler ext transition |  |  |  | L/D Max: | 85.952 | at alpha= | 5 | deg
Re: | 500000 |  |  | Cd Min: | 0.00852 | at alpha= | 0 | deg
Mach: | 0.5 |  |  | Cl=0 at alpha= | -1.9853 | deg
|  |  |  | @ Cl=0.1, Cd= | 0.0097
|  |  |  | @ Cl=0.4, Cd= | 0.0098177
|  |  |  | @ Cl=0.6, Cd= | 0.0098512
alpha (deg) | Cl | Cd | Cm | Cl/Cd
-20 | -0.959 | 0.23105 | -0.02 | -4.152
-19.5 | -0.933 | 0.23009 | -0.02 | -4.056
-19 | -0.908 | 0.22234 | -0.02 | -4.083
-18.5 | -0.881 | 0.21241 | -0.02 | -4.149
-18 | -0.855 | 0.20782 | -0.02 | -4.114
-17.5 | -0.829 | 0.20302 | -0.02 | -4.084
-17 | -0.802 | 0.19985 | -0.02 | -4.013
-16.5 | -0.776 | 0.18731 | -0.02 | -4.142
-16 | -0.75 | 0.18313 | -0.02 | -4.095
-15.5 | -0.723 | 0.17974 | -0.02 | -4.022
-15 | -0.697 | 0.17548 | -0.02 | -3.97
-14.5 | -0.671 | 0.16824 | -0.02 | -3.986
-14 | -0.643 | 0.16536 | -0.02 | -3.891
-13.5 | -0.617 | 0.16171 | -0.02 | -3.816
-13 | -0.59 | 0.15171 | -0.019 | -3.889
-12.5 | -0.564 | 0.14853 | -0.019 | -3.795
-12 | -0.537 | 0.13963 | -0.019 | -3.844
-11.5 | -0.51 | 0.13637 | -0.019 | -3.742
-11 | -0.484 | 0.13325 | -0.019 | -3.631
-10.5 | -0.457 | 0.12389 | -0.019 | -3.687
-10 | -0.43 | 0.1221 | -0.019 | -3.523
-9.5 | -0.403 | 0.11426 | -0.018 | -3.53
-9 | -0.376 | 0.10914 | -0.018 | -3.448
-8.5 | -0.35 | 0.10246 | -0.018 | -3.414
-8 | -0.323 | 0.06987 | -0.017 | -4.62
-7.5 | -0.296 | 0.07081 | -0.016 | -4.18
-7 | -0.269 | 0.0629 | -0.016 | -4.279
-6.5 | -0.394 | 0.05155 | -0.017 | -7.637
-6 | -0.384 | 0.04557 | -0.019 | -8.425
-5.5 | -0.356 | 0.04045 | -0.024 | -8.797
-5 | -0.388 | 0.0125 | -0.044 | -31.059
-4.5 | -0.33 | 0.01249 | -0.044 | -26.45
-4 | -0.268 | 0.01194 | -0.044 | -22.473
-3.5 | -0.204 | 0.01221 | -0.045 | -16.694
-3 | -0.138 | 0.01214 | -0.045 | -11.336
-2.5 | -0.07 | 0.01144 | -0.045 | -6.149
-2 | -0.002 | 0.01104 | -0.046 | -0.225
-1.5 | 0.066 | 0.01063 | -0.046 | 6.186
-1 | 0.134 | 0.00877 | -0.046 | 15.309
-0.5 | 0.203 | 0.00867 | -0.047 | 23.376
0 | 0.271 | 0.00852 | -0.047 | 31.785
0.5 | 0.339 | 0.0091 | -0.047 | 37.247
1 | 0.407 | 0.0099 | -0.048 | 41.136
1.5 | 0.475 | 0.00953 | -0.048 | 49.869
2 | 0.543 | 0.00963 | -0.048 | 56.372
2.5 | 0.61 | 0.00989 | -0.049 | 61.667
3 | 0.677 | 0.00963 | -0.049 | 70.295
3.5 | 0.743 | 0.00993 | -0.049 | 74.826
4 | 0.807 | 0.00988 | -0.05 | 81.684
4.5 | 0.87 | 0.01048 | -0.05 | 82.991
5 | 0.929 | 0.0108 | -0.05 | 85.952
5.5 | 0.981 | 0.01518 | -0.05 | 64.604
6 | 1.027 | 0.01644 | -0.051 | 62.481
6.5 | 1.063 | 0.01783 | -0.051 | 59.637
7 | 1.082 | 0.01955 | -0.051 | 55.366
7.5 | 1.063 | 0.02197 | -0.051 | 48.355
8 | 0.807 | 0.06041 | -0.02 | 13.365
8.5 | 0.561 | 0.07297 | -0.019 | 7.691
9 | 0.588 | 0.08294 | -0.02 | 7.088
9.5 | 0.615 | 0.08498 | -0.021 | 7.234
10 | 0.642 | 0.11316 | -0.023 | 5.67
10.5 | 0.668 | 0.12568 | -0.024 | 5.319
11 | 0.695 | 0.12851 | -0.024 | 5.406
11.5 | 0.722 | 0.13475 | -0.025 | 5.356
12 | 0.749 | 0.1417 | -0.026 | 5.284
12.5 | 0.775 | 0.14848 | -0.026 | 5.219
13 | 0.802 | 0.1537 | -0.028 | 5.218
13.5 | 0.829 | 0.15862 | -0.029 | 5.227
14 | 0.855 | 0.16211 | -0.029 | 5.276
14.5 | 0.883 | 0.17409 | -0.03 | 5.069
15 | 0.909 | 0.17822 | -0.03 | 5.098
15.5 | 0.936 | 0.18213 | -0.031 | 5.138
16 | 0.962 | 0.19056 | -0.031 | 5.046
16.5 | 0.989 | 0.19823 | -0.032 | 4.989
17 | 1.015 | 0.19917 | -0.033 | 5.095
17.5 | 1.042 | 0.2129 | -0.034 | 4.895
18 | 1.068 | 0.21091 | -0.034 | 5.063
18.5 | 1.095 | 0.21762 | -0.035 | 5.033
19 | 1.121 | 0.22903 | -0.035 | 4.894
19.5 | 1.148 | 0.23245 | -0.036 | 4.94
20 | 1.174 | 0.24167 | -0.036 | 4.857

## 32. Re 500k Mach 0.50 (2)
BIGFOIL.COM POLAR EXPORT
NACA2310
NACA2310 |  |  |  | Cl Max: | 1.0876 | at alpha= | 9 | deg
XFOIL ncrit=9 |  |  |  | L/D Max: | 85.6617 | at alpha= | 4.5 | deg
Re: | 500000 |  |  | Cd Min: | 0.262 | at alpha= | -20 | deg
Mach: | 0.5 |  |  | Cl=0 at alpha= | -2.2054 | deg
|  |  |  | @ Cl=0.1, Cd= | 0.0076542
|  |  |  | @ Cl=0.4, Cd= | 0.0072876
|  |  |  | @ Cl=0.6, Cd= | 0.0081842
alpha (deg) | Cl | Cd | Cm | Cl/Cd
-20 | -0.7485 | 0.262 | 0.0458 | -2.8569
-19.5 | -0.7288 | 0.25381 | 0.0399 | -2.8714
-19 | -0.7081 | 0.2455 | 0.0358 | -2.8843
-18.5 | -0.6867 | 0.23815 | 0.0325 | -2.8835
-18 | -0.666 | 0.23072 | 0.0285 | -2.8866
-17.5 | -0.6459 | 0.2226 | 0.0238 | -2.9016
-17 | -0.6306 | 0.21483 | 0.0176 | -2.9353
-16.5 | -0.6077 | 0.20663 | 0.0157 | -2.941
-16 | -0.5876 | 0.19952 | 0.0126 | -2.9451
-15.5 | -0.5685 | 0.19205 | 0.0091 | -2.9602
-15 | -0.5543 | 0.18378 | 0.0033 | -3.0161
-14.5 | -0.5392 | 0.17543 | -0.0004 | -3.0736
-14 | -0.5175 | 0.1687 | -0.0014 | -3.0676
-13.5 | -0.5007 | 0.16151 | -0.0043 | -3.1001
-13 | -0.4914 | 0.15329 | -0.0096 | -3.2057
-12.5 | -0.4853 | 0.14507 | -0.0145 | -3.3453
-12 | -0.4649 | 0.13745 | -0.0143 | -3.3823
-11.5 | -0.4499 | 0.13088 | -0.0158 | -3.4375
-11 | -0.4394 | 0.12354 | -0.0185 | -3.5567
-10.5 | -0.4417 | 0.1144 | -0.0251 | -3.861
-10 | -0.4369 | 0.10584 | -0.027 | -4.1279
-9.5 | -0.4255 | 0.09936 | -0.0275 | -4.2824
-9 | -0.4312 | 0.08893 | -0.0311 | -4.8488
-8.5 | -0.435 | 0.08058 | -0.0339 | -5.3984
-8 | -0.4478 | 0.07125 | -0.0378 | -6.2849
-7.5 | -0.466 | 0.06276 | -0.0409 | -7.4251
-7 | -0.5098 | 0.05446 | -0.0428 | -9.361
-6.5 | -0.5472 | 0.04542 | -0.0424 | -12.0476
-6 | -0.529 | 0.02823 | -0.0555 | -18.7389
-5 | -0.4 | 0.016 | -0.0598 | -25
-4.5 | -0.3166 | 0.01344 | -0.0616 | -23.5565
-4 | -0.2396 | 0.01171 | -0.0621 | -20.4611
-3.5 | -0.1682 | 0.01058 | -0.0616 | -15.8979
-3 | -0.0994 | 0.00965 | -0.0609 | -10.3005
-2.5 | -0.0357 | 0.00905 | -0.0592 | -3.9448
-2 | 0.0249 | 0.00853 | -0.0572 | 2.9191
-1.5 | 0.083 | 0.00803 | -0.055 | 10.3362
-1 | 0.1296 | 0.007 | -0.0509 | 18.5143
-0.5 | 0.1773 | 0.00655 | -0.0462 | 27.0687
0 | 0.2322 | 0.00645 | -0.0425 | 36
0.5 | 0.3162 | 0.00683 | -0.0451 | 46.2958
1 | 0.4096 | 0.00734 | -0.0501 | 55.8038
1.5 | 0.5127 | 0.00783 | -0.0574 | 65.4789
2 | 0.6039 | 0.0082 | -0.0624 | 73.6463
2.5 | 0.6537 | 0.00848 | -0.0588 | 77.0873
3 | 0.7049 | 0.00881 | -0.0551 | 80.0114
3.5 | 0.7562 | 0.0092 | -0.0513 | 82.1957
4 | 0.8082 | 0.00961 | -0.0474 | 84.0999
4.5 | 0.8609 | 0.01005 | -0.0434 | 85.6617
5 | 0.9109 | 0.01069 | -0.0388 | 85.2105
5.5 | 0.9513 | 0.01197 | -0.0329 | 79.4737
6 | 0.9854 | 0.01369 | -0.0261 | 71.9795
6.5 | 1.0208 | 0.01531 | -0.0192 | 66.6754
7 | 1.0504 | 0.01705 | -0.0115 | 61.607
7.5 | 1.0643 | 0.01915 | -0.0018 | 55.577
8 | 1.0757 | 0.02183 | 0.0066 | 49.2762
8.5 | 1.0835 | 0.02537 | 0.0136 | 42.7079
9 | 1.0876 | 0.02991 | 0.0186 | 36.3624
9.5 | 1.081 | 0.03603 | 0.0211 | 30.0028
10 | 1.0671 | 0.04395 | 0.021 | 24.2799
10.5 | 1.044 | 0.05373 | 0.0177 | 19.4305
11 | 1.0144 | 0.06516 | 0.012 | 15.5678
11.5 | 0.9806 | 0.07799 | 0.0047 | 12.5734
12 | 0.9458 | 0.09198 | -0.0036 | 10.2827
12.5 | 0.9083 | 0.10774 | -0.013 | 8.4305
13 | 0.8703 | 0.12526 | -0.0231 | 6.9479
13.5 | 0.8483 | 0.14104 | -0.0314 | 6.0146
14 | 0.846 | 0.15287 | -0.0376 | 5.5341

## 33. Re 750k Mach 0.00 (1)
BIGFOIL.COM POLAR EXPORT
NACA2310
NACA2310 |  |  |  | Cl Max: | 1.231 | at alpha= | 11 | deg
JavaFoil+Calcfoil stall+Eppler ext transition |  |  |  | L/D Max: | 88.475 | at alpha= | 5.5 | deg
Re: | 750000 |  |  | Cd Min: | 0.00726 | at alpha= | -0.5 | deg
Mach: | 0 |  |  | Cl=0 at alpha= | -1.983 | deg
|  |  |  | @ Cl=0.1, Cd= | 0.007329
|  |  |  | @ Cl=0.4, Cd= | 0.0084115
|  |  |  | @ Cl=0.6, Cd= | 0.0092172
alpha (deg) | Cl | Cd | Cm | Cl/Cd
-18 | -0.542 | 0.17641 | -0.013 | -3.073
-17.5 | -0.56 | 0.16877 | -0.013 | -3.317
-17 | -0.577 | 0.15968 | -0.013 | -3.616
-16.5 | -0.594 | 0.14985 | -0.013 | -3.966
-16 | -0.61 | 0.14035 | -0.013 | -4.348
-15.5 | -0.625 | 0.1334 | -0.013 | -4.688
-15 | -0.639 | 0.1254 | -0.013 | -5.095
-14.5 | -0.651 | 0.11691 | -0.014 | -5.565
-14 | -0.66 | 0.10991 | -0.014 | -6.007
-13.5 | -0.668 | 0.1037 | -0.014 | -6.437
-13 | -0.672 | 0.09667 | -0.014 | -6.95
-12.5 | -0.672 | 0.09074 | -0.015 | -7.402
-12 | -0.668 | 0.08474 | -0.015 | -7.884
-11.5 | -0.662 | 0.07962 | -0.016 | -8.31
-11 | -0.652 | 0.07442 | -0.016 | -8.755
-10.5 | -0.638 | 0.06928 | -0.017 | -9.215
-10 | -0.622 | 0.06444 | -0.018 | -9.653
-9.5 | -0.602 | 0.05971 | -0.019 | -10.086
-9 | -0.58 | 0.05472 | -0.02 | -10.6
-8.5 | -0.559 | 0.04786 | -0.023 | -11.675
-8 | -0.637 | 0.01229 | -0.036 | -51.827
-7.5 | -0.599 | 0.01178 | -0.036 | -50.853
-7 | -0.554 | 0.01243 | -0.037 | -44.563
-6.5 | -0.506 | 0.01185 | -0.037 | -42.666
-6 | -0.455 | 0.01214 | -0.037 | -37.496
-5.5 | -0.403 | 0.01165 | -0.038 | -34.54
-5 | -0.348 | 0.01119 | -0.038 | -31.115
-4.5 | -0.293 | 0.01086 | -0.038 | -26.945
-4 | -0.236 | 0.01135 | -0.038 | -20.773
-3.5 | -0.178 | 0.01131 | -0.039 | -15.746
-3 | -0.12 | 0.01099 | -0.039 | -10.906
-2.5 | -0.061 | 0.01069 | -0.039 | -5.721
-2 | -0.002 | 0.01021 | -0.04 | -0.211
-1.5 | 0.057 | 0.00738 | -0.04 | 7.728
-1 | 0.116 | 0.00731 | -0.04 | 15.913
-0.5 | 0.176 | 0.00726 | -0.04 | 24.194
0 | 0.235 | 0.00733 | -0.041 | 32.043
0.5 | 0.294 | 0.0075 | -0.041 | 39.189
1 | 0.353 | 0.00783 | -0.041 | 45.092
1.5 | 0.412 | 0.00856 | -0.042 | 48.138
2 | 0.471 | 0.00897 | -0.042 | 52.531
2.5 | 0.53 | 0.00906 | -0.042 | 58.488
3 | 0.588 | 0.0093 | -0.043 | 63.25
3.5 | 0.646 | 0.0089 | -0.043 | 72.619
4 | 0.703 | 0.00916 | -0.043 | 76.75
4.5 | 0.76 | 0.0095 | -0.043 | 79.972
5 | 0.815 | 0.00997 | -0.044 | 81.747
5.5 | 0.869 | 0.00983 | -0.044 | 88.475
6 | 0.922 | 0.01067 | -0.044 | 86.369
6.5 | 0.971 | 0.01211 | -0.044 | 80.132
7 | 1.018 | 0.01222 | -0.045 | 83.347
7.5 | 1.062 | 0.01411 | -0.045 | 75.283
8 | 1.103 | 0.01485 | -0.045 | 74.248
8.5 | 1.139 | 0.01566 | -0.045 | 72.737
9 | 1.17 | 0.01655 | -0.046 | 70.71
9.5 | 1.197 | 0.01755 | -0.046 | 68.188
10 | 1.217 | 0.0187 | -0.046 | 65.073
10.5 | 1.228 | 0.02009 | -0.046 | 61.127
11 | 1.231 | 0.02197 | -0.046 | 56.036
11.5 | 1.222 | 0.0249 | -0.045 | 49.092
12 | 1.198 | 0.03031 | -0.044 | 39.514
12.5 | 1.147 | 0.04333 | -0.042 | 26.474
13 | 1.066 | 0.07369 | -0.035 | 14.471
13.5 | 1.022 | 0.09439 | -0.027 | 10.823
14 | 1.004 | 0.10235 | -0.025 | 9.808
14.5 | 0.986 | 0.10958 | -0.024 | 8.995
15 | 0.965 | 0.11687 | -0.023 | 8.259
15.5 | 0.943 | 0.12485 | -0.023 | 7.552
16 | 0.919 | 0.13273 | -0.022 | 6.923

## 34. Re 750k Mach 0.00 (2)
BIGFOIL.COM POLAR EXPORT
NACA2310
NACA2310 |  |  |  | Cl Max: | 1.3209 | at alpha= | 15 | deg
XFOIL ncrit=9 |  |  |  | L/D Max: | 97.7561 | at alpha= | 5 | deg
Re: | 750000 |  |  | Cd Min: | 0.1877 | at alpha= | -16.5 | deg
Mach: | 0 |  |  | Cl=0 at alpha= | -2.2034 | deg
|  |  |  | @ Cl=0.1, Cd= | 0.0056817
|  |  |  | @ Cl=0.4, Cd= | 0.0059627
|  |  |  | @ Cl=0.6, Cd= | 0.0068587
alpha (deg) | Cl | Cd | Cm | Cl/Cd
-16.5 | -0.5824 | 0.1877 | 0.0113 | -3.1028
-16 | -0.5753 | 0.17897 | 0.0067 | -3.2145
-15.5 | -0.5598 | 0.17318 | 0.0058 | -3.2325
-15 | -0.5459 | 0.16746 | 0.0035 | -3.2599
-14.5 | -0.5348 | 0.16061 | 0.0008 | -3.3298
-14 | -0.5349 | 0.14994 | -0.0048 | -3.5674
-13.5 | -0.5324 | 0.14088 | -0.0076 | -3.7791
-13 | -0.5185 | 0.13562 | -0.0087 | -3.8232
-12.5 | -0.8266 | 0.05092 | -0.0561 | -16.2333
-12 | -0.899 | 0.03736 | -0.0624 | -24.0632
-11.5 | -0.9202 | 0.0325 | -0.0558 | -28.3138
-11 | -0.9167 | 0.02862 | -0.0503 | -32.03
-10.5 | -0.9009 | 0.02573 | -0.0453 | -35.0136
-10 | -0.8903 | 0.02179 | -0.0393 | -40.8582
-9.5 | -0.8595 | 0.02043 | -0.0355 | -42.0705
-9 | -0.8273 | 0.01909 | -0.0317 | -43.3368
-8.5 | -0.7879 | 0.01778 | -0.0291 | -44.3138
-8 | -0.7265 | 0.01552 | -0.0314 | -46.8106
-7.5 | -0.6615 | 0.01446 | -0.0339 | -45.7469
-7 | -0.596 | 0.0133 | -0.0363 | -44.812
-6.5 | -0.5263 | 0.0123 | -0.0397 | -42.7886
-6 | -0.4644 | 0.01129 | -0.0411 | -41.1337
-5.5 | -0.3912 | 0.01062 | -0.0449 | -36.8362
-5 | -0.3229 | 0.00975 | -0.0474 | -33.1179
-4.5 | -0.2542 | 0.00908 | -0.0502 | -27.9956
-4 | -0.1957 | 0.00853 | -0.0505 | -22.9426
-3.5 | -0.1377 | 0.00803 | -0.0508 | -17.1482
-3 | -0.0838 | 0.00761 | -0.0502 | -11.0118
-2 | 0.0214 | 0.00685 | -0.0484 | 3.1241
-1.5 | 0.0675 | 0.00607 | -0.0465 | 11.1203
-1 | 0.1127 | 0.00553 | -0.044 | 20.3797
-0.5 | 0.1573 | 0.00522 | -0.0412 | 30.1341
0 | 0.2041 | 0.0051 | -0.0386 | 40.0196
0.5 | 0.2686 | 0.0053 | -0.0398 | 50.6792
1 | 0.3409 | 0.00565 | -0.0431 | 60.3363
1.5 | 0.4184 | 0.00606 | -0.0476 | 69.0429
2 | 0.5029 | 0.00645 | -0.0539 | 77.969
2.5 | 0.5763 | 0.00673 | -0.0579 | 85.6315
3 | 0.6205 | 0.00697 | -0.0555 | 89.0244
3.5 | 0.6651 | 0.00725 | -0.0532 | 91.7379
4 | 0.7104 | 0.00753 | -0.051 | 94.3426
4.5 | 0.7561 | 0.00784 | -0.0489 | 96.4413
5 | 0.8016 | 0.0082 | -0.0468 | 97.7561
5.5 | 0.8454 | 0.00873 | -0.0444 | 96.8385
6 | 0.886 | 0.00957 | -0.0416 | 92.581
6.5 | 0.9249 | 0.0106 | -0.0386 | 87.2547
7 | 0.964 | 0.01165 | -0.0357 | 82.7468
7.5 | 1.0048 | 0.01255 | -0.033 | 80.0637
8 | 1.0461 | 0.01342 | -0.0304 | 77.9508
8.5 | 1.0866 | 0.01433 | -0.0277 | 75.8269
9 | 1.1248 | 0.0154 | -0.0248 | 73.039
9.5 | 1.1634 | 0.01637 | -0.022 | 71.069
10 | 1.197 | 0.01761 | -0.0185 | 67.9727
10.5 | 1.2307 | 0.01872 | -0.0151 | 65.7425
11 | 1.2454 | 0.02058 | -0.0088 | 60.5151
11.5 | 1.2691 | 0.02185 | -0.0041 | 58.0824
12 | 1.2889 | 0.02346 | 0.0005 | 54.9403
12.5 | 1.3021 | 0.02562 | 0.005 | 50.8236
13 | 1.3007 | 0.02918 | 0.0098 | 44.5751
13.5 | 1.3127 | 0.03216 | 0.0123 | 40.8178
14 | 1.3178 | 0.03618 | 0.014 | 36.4234
14.5 | 1.3199 | 0.041 | 0.0146 | 32.1927
15 | 1.3209 | 0.0465 | 0.0139 | 28.4065
15.5 | 1.3146 | 0.05331 | 0.0123 | 24.6595
16 | 1.3036 | 0.06118 | 0.0097 | 21.3076
16.5 | 1.2805 | 0.07108 | 0.0062 | 18.0149
17 | 1.2601 | 0.08118 | 0.0021 | 15.5223
17.5 | 1.2285 | 0.09379 | -0.0037 | 13.0984
18 | 1.2035 | 0.10609 | -0.0099 | 11.3441
18.5 | 1.1758 | 0.11967 | -0.0172 | 9.8254
19 | 1.1433 | 0.1351 | -0.026 | 8.4626
19.5 | 1.1052 | 0.15299 | -0.0367 | 7.224
20 | 1.0275 | 0.18385 | -0.0552 | 5.5888

## 35. Re 750k Mach 0.10 (1)
BIGFOIL.COM POLAR EXPORT
NACA2310
NACA2310 |  |  |  | Cl Max: | 1.223 | at alpha= | 10.5 | deg
JavaFoil+Calcfoil stall+Eppler ext transition |  |  |  | L/D Max: | 88.066 | at alpha= | 5.5 | deg
Re: | 750000 |  |  | Cd Min: | 0.00731 | at alpha= | -0.5 | deg
Mach: | 0.1 |  |  | Cl=0 at alpha= | -1.983 | deg
|  |  |  | @ Cl=0.1, Cd= | 0.0073712
|  |  |  | @ Cl=0.4, Cd= | 0.0084744
|  |  |  | @ Cl=0.6, Cd= | 0.0092833
alpha (deg) | Cl | Cd | Cm | Cl/Cd
-17.5 | -0.514 | 0.17309 | -0.013 | -2.972
-17 | -0.535 | 0.16453 | -0.013 | -3.25
-16.5 | -0.555 | 0.15552 | -0.013 | -3.566
-16 | -0.574 | 0.14508 | -0.013 | -3.954
-15.5 | -0.592 | 0.13562 | -0.013 | -4.364
-15 | -0.609 | 0.12841 | -0.013 | -4.741
-14.5 | -0.624 | 0.12013 | -0.014 | -5.194
-14 | -0.637 | 0.1124 | -0.014 | -5.667
-13.5 | -0.647 | 0.10477 | -0.014 | -6.177
-13 | -0.655 | 0.09819 | -0.014 | -6.667
-12.5 | -0.657 | 0.09195 | -0.015 | -7.148
-12 | -0.656 | 0.08588 | -0.015 | -7.644
-11.5 | -0.652 | 0.08038 | -0.016 | -8.116
-11 | -0.644 | 0.07532 | -0.016 | -8.552
-10.5 | -0.633 | 0.07016 | -0.017 | -9.02
-10 | -0.618 | 0.06526 | -0.018 | -9.469
-9.5 | -0.6 | 0.06047 | -0.019 | -9.914
-9 | -0.578 | 0.05554 | -0.02 | -10.409
-8.5 | -0.556 | 0.04948 | -0.022 | -11.24
-8 | -0.624 | 0.01344 | -0.035 | -46.387
-7.5 | -0.6 | 0.01194 | -0.037 | -50.278
-7 | -0.556 | 0.01181 | -0.037 | -47.033
-6.5 | -0.507 | 0.01194 | -0.037 | -42.479
-6 | -0.457 | 0.01218 | -0.038 | -37.51
-5.5 | -0.404 | 0.01168 | -0.038 | -34.596
-5 | -0.35 | 0.01123 | -0.038 | -31.141
-4.5 | -0.294 | 0.01088 | -0.038 | -27.011
-4 | -0.237 | 0.01059 | -0.039 | -22.369
-3.5 | -0.179 | 0.01134 | -0.039 | -15.788
-3 | -0.12 | 0.011 | -0.039 | -10.947
-2.5 | -0.061 | 0.01072 | -0.04 | -5.735
-2 | -0.002 | 0.01025 | -0.04 | -0.211
-1.5 | 0.057 | 0.00745 | -0.04 | 7.694
-1 | 0.117 | 0.00734 | -0.04 | 15.939
-0.5 | 0.177 | 0.00731 | -0.041 | 24.15
0 | 0.236 | 0.00736 | -0.041 | 32.089
0.5 | 0.295 | 0.00753 | -0.041 | 39.233
1 | 0.355 | 0.00791 | -0.042 | 44.889
1.5 | 0.414 | 0.00865 | -0.042 | 47.858
2 | 0.473 | 0.00899 | -0.042 | 52.674
2.5 | 0.532 | 0.00908 | -0.042 | 58.64
3 | 0.591 | 0.00935 | -0.043 | 63.221
3.5 | 0.649 | 0.00892 | -0.043 | 72.806
4 | 0.707 | 0.00919 | -0.043 | 76.888
4.5 | 0.763 | 0.00957 | -0.044 | 79.78
5 | 0.819 | 0.01002 | -0.044 | 81.768
5.5 | 0.873 | 0.00992 | -0.044 | 88.066
6 | 0.925 | 0.01184 | -0.044 | 78.137
6.5 | 0.975 | 0.01221 | -0.045 | 79.863
7 | 1.022 | 0.01232 | -0.045 | 83.01
7.5 | 1.066 | 0.01423 | -0.045 | 74.903
8 | 1.106 | 0.015 | -0.045 | 73.68
8.5 | 1.141 | 0.01582 | -0.046 | 72.117
9 | 1.172 | 0.01674 | -0.046 | 70.001
9.5 | 1.197 | 0.0178 | -0.046 | 67.226
10 | 1.215 | 0.01901 | -0.046 | 63.885
10.5 | 1.223 | 0.02052 | -0.046 | 59.617
11 | 1.222 | 0.02256 | -0.046 | 54.195
11.5 | 1.209 | 0.02592 | -0.045 | 46.643
12 | 1.172 | 0.0336 | -0.044 | 34.886
12.5 | 1.101 | 0.0544 | -0.039 | 20.236
13 | 1.02 | 0.08784 | -0.029 | 11.613
13.5 | 1 | 0.09672 | -0.026 | 10.339
14 | 0.98 | 0.10448 | -0.024 | 9.375
14.5 | 0.958 | 0.1115 | -0.023 | 8.588
15 | 0.933 | 0.11918 | -0.022 | 7.831
15.5 | 0.907 | 0.12714 | -0.022 | 7.135

## 36. Re 750k Mach 0.10 (2)
BIGFOIL.COM POLAR EXPORT
NACA2310
NACA2310 |  |  |  | Cl Max: | 1.3062 | at alpha= | 14 | deg
XFOIL ncrit=9 |  |  |  | L/D Max: | 97.6485 | at alpha= | 5 | deg
Re: | 750000 |  |  | Cd Min: | 0.17963 | at alpha= | -16 | deg
Mach: | 0.1 |  |  | Cl=0 at alpha= | -2.2075 | deg
|  |  |  | @ Cl=0.1, Cd= | 0.0057318
|  |  |  | @ Cl=0.4, Cd= | 0.0059876
|  |  |  | @ Cl=0.6, Cd= | 0.006867
alpha (deg) | Cl | Cd | Cm | Cl/Cd
-16 | -0.5752 | 0.17963 | 0.0068 | -3.2021
-15.5 | -0.5595 | 0.17382 | 0.0059 | -3.2188
-15 | -0.5454 | 0.16804 | 0.0036 | -3.2457
-14.5 | -0.5341 | 0.16116 | 0.0009 | -3.3141
-14 | -0.5338 | 0.15061 | -0.0048 | -3.5443
-13.5 | -0.5305 | 0.14169 | -0.0075 | -3.7441
-13 | -0.5164 | 0.13641 | -0.0086 | -3.7856
-12.5 | -0.5051 | 0.13048 | -0.0104 | -3.8711
-12 | -0.8325 | 0.04394 | -0.0629 | -18.9463
-11.5 | -0.8809 | 0.03664 | -0.0599 | -24.042
-11 | -0.8979 | 0.03129 | -0.0538 | -28.6961
-10.5 | -0.8912 | 0.02761 | -0.0482 | -32.2782
-10 | -0.8882 | 0.02298 | -0.0415 | -38.651
-9.5 | -0.8602 | 0.02131 | -0.0372 | -40.366
-9 | -0.8294 | 0.01981 | -0.0331 | -41.8677
-8.5 | -0.7919 | 0.01833 | -0.0302 | -43.2024
-8 | -0.7303 | 0.01591 | -0.0324 | -45.9019
-7.5 | -0.6651 | 0.01472 | -0.0347 | -45.1834
-7 | -0.5978 | 0.01381 | -0.0373 | -43.2875
-6.5 | -0.5289 | 0.01243 | -0.0404 | -42.5503
-6 | -0.4662 | 0.01147 | -0.0418 | -40.6452
-5.5 | -0.3928 | 0.01067 | -0.0455 | -36.8135
-5 | -0.3244 | 0.00978 | -0.048 | -33.1697
-4.5 | -0.2555 | 0.00911 | -0.0506 | -28.0461
-4 | -0.196 | 0.00859 | -0.0511 | -22.8172
-3.5 | -0.1387 | 0.00805 | -0.0511 | -17.2298
-3 | -0.0842 | 0.00764 | -0.0505 | -11.0209
-2.5 | -0.0303 | 0.00725 | -0.0497 | -4.1793
-2 | 0.0215 | 0.00688 | -0.0486 | 3.125
-1.5 | 0.0681 | 0.00612 | -0.0467 | 11.1275
-1 | 0.1133 | 0.00557 | -0.0443 | 20.3411
-0.5 | 0.1582 | 0.00525 | -0.0414 | 30.1333
0 | 0.205 | 0.00512 | -0.0387 | 40.0391
0.5 | 0.2688 | 0.00531 | -0.0397 | 50.6215
1 | 0.3414 | 0.00568 | -0.043 | 60.1056
1.5 | 0.4195 | 0.00609 | -0.0476 | 68.8834
2 | 0.5046 | 0.00647 | -0.0539 | 77.9907
2.5 | 0.5793 | 0.00676 | -0.058 | 85.6953
3 | 0.6238 | 0.00699 | -0.0557 | 89.2418
3.5 | 0.6686 | 0.00727 | -0.0533 | 91.967
4 | 0.7139 | 0.00757 | -0.0511 | 94.3065
4.5 | 0.7599 | 0.00788 | -0.0489 | 96.434
5 | 0.8056 | 0.00825 | -0.0467 | 97.6485
5.5 | 0.8497 | 0.00879 | -0.0443 | 96.6667
6 | 0.89 | 0.00967 | -0.0413 | 92.0372
6.5 | 0.9288 | 0.01074 | -0.0382 | 86.4804
7 | 0.9686 | 0.01175 | -0.0353 | 82.434
7.5 | 1.0095 | 0.01267 | -0.0325 | 79.6764
8 | 1.0507 | 0.01357 | -0.0297 | 77.4282
8.5 | 1.0914 | 0.0145 | -0.027 | 75.269
9 | 1.1296 | 0.01558 | -0.0239 | 72.5032
9.5 | 1.1661 | 0.01671 | -0.0206 | 69.7846
10 | 1.2004 | 0.01789 | -0.0171 | 67.0989
10.5 | 1.2319 | 0.01912 | -0.0133 | 64.4299
11 | 1.2447 | 0.02096 | -0.0065 | 59.3845
11.5 | 1.2666 | 0.02241 | -0.0016 | 56.5194
12 | 1.2851 | 0.0242 | 0.003 | 53.1033
12.5 | 1.2935 | 0.02683 | 0.0077 | 48.211
13 | 1.295 | 0.03044 | 0.0116 | 42.5427
13.5 | 1.3036 | 0.03396 | 0.0139 | 38.3863
14 | 1.3062 | 0.03854 | 0.0151 | 33.8921
14.5 | 1.3059 | 0.04398 | 0.0151 | 29.693
15 | 1.3036 | 0.05019 | 0.0138 | 25.9733
15.5 | 1.294 | 0.05775 | 0.0116 | 22.4069
16 | 1.28 | 0.06639 | 0.0084 | 19.28
16.5 | 1.2538 | 0.07713 | 0.0041 | 16.2557
17 | 1.232 | 0.08791 | -0.0006 | 14.0143
17.5 | 1.1952 | 0.10186 | -0.0074 | 11.7338
18 | 1.1668 | 0.11541 | -0.0146 | 10.11
18.5 | 1.1356 | 0.13037 | -0.0231 | 8.7106
19 | 1.0977 | 0.14789 | -0.0334 | 7.4224

## 37. Re 750k Mach 0.25 (1)
BIGFOIL.COM POLAR EXPORT
NACA2310
NACA2310 |  |  |  | Cl Max: | 1.188 | at alpha= | 10 | deg
JavaFoil+Calcfoil stall+Eppler ext transition |  |  |  | L/D Max: | 86.612 | at alpha= | 5.5 | deg
Re: | 750000 |  |  | Cd Min: | 0.0075 | at alpha= | -0.5 | deg
Mach: | 0.25 |  |  | Cl=0 at alpha= | -1.9836 | deg
|  |  |  | @ Cl=0.1, Cd= | 0.0075662
|  |  |  | @ Cl=0.4, Cd= | 0.008635
|  |  |  | @ Cl=0.6, Cd= | 0.0088778
alpha (deg) | Cl | Cd | Cm | Cl/Cd
-15.5 | -0.273 | 0.15555 | -0.014 | -1.757
-15 | -0.33 | 0.14762 | -0.014 | -2.233
-14.5 | -0.38 | 0.13889 | -0.014 | -2.74
-14 | -0.427 | 0.12922 | -0.013 | -3.301
-13.5 | -0.468 | 0.12194 | -0.013 | -3.84
-13 | -0.504 | 0.11331 | -0.013 | -4.451
-12.5 | -0.532 | 0.10458 | -0.014 | -5.088
-12 | -0.555 | 0.0952 | -0.014 | -5.826
-11.5 | -0.571 | 0.0874 | -0.014 | -6.534
-11 | -0.582 | 0.08074 | -0.015 | -7.202
-10.5 | -0.586 | 0.07506 | -0.016 | -7.806
-10 | -0.584 | 0.06945 | -0.016 | -8.406
-9.5 | -0.576 | 0.06411 | -0.017 | -8.985
-9 | -0.563 | 0.05925 | -0.018 | -9.495
-8.5 | -0.544 | 0.05464 | -0.019 | -9.951
-8 | -0.522 | 0.04937 | -0.022 | -10.572
-7.5 | -0.505 | 0.03933 | -0.026 | -12.832
-7 | -0.562 | 0.01181 | -0.038 | -47.588
-6.5 | -0.516 | 0.01241 | -0.038 | -41.532
-6 | -0.466 | 0.01179 | -0.039 | -39.495
-5.5 | -0.413 | 0.01208 | -0.039 | -34.181
-5 | -0.358 | 0.01159 | -0.039 | -30.896
-4.5 | -0.301 | 0.01114 | -0.039 | -27.031
-4 | -0.243 | 0.01082 | -0.04 | -22.45
-3.5 | -0.184 | 0.01129 | -0.04 | -16.265
-3 | -0.124 | 0.01095 | -0.04 | -11.298
-2.5 | -0.063 | 0.01094 | -0.041 | -5.768
-2 | -0.002 | 0.01015 | -0.041 | -0.219
-1.5 | 0.059 | 0.00762 | -0.041 | 7.727
-1 | 0.12 | 0.00754 | -0.042 | 15.934
-0.5 | 0.181 | 0.0075 | -0.042 | 24.193
0 | 0.243 | 0.00758 | -0.042 | 32.01
0.5 | 0.304 | 0.00777 | -0.042 | 39.074
1 | 0.365 | 0.00818 | -0.043 | 44.564
1.5 | 0.425 | 0.00896 | -0.043 | 47.507
2 | 0.486 | 0.00923 | -0.043 | 52.695
2.5 | 0.547 | 0.00871 | -0.044 | 62.779
3 | 0.607 | 0.0089 | -0.044 | 68.242
3.5 | 0.667 | 0.00912 | -0.044 | 73.119
4 | 0.726 | 0.00947 | -0.045 | 76.603
4.5 | 0.784 | 0.00986 | -0.045 | 79.479
5 | 0.84 | 0.00977 | -0.045 | 86.003
5.5 | 0.895 | 0.01034 | -0.045 | 86.612
6 | 0.947 | 0.01191 | -0.046 | 79.467
6.5 | 0.996 | 0.01215 | -0.046 | 81.977
7 | 1.043 | 0.01413 | -0.046 | 73.796
7.5 | 1.084 | 0.01493 | -0.046 | 72.598
8 | 1.12 | 0.01584 | -0.047 | 70.687
8.5 | 1.149 | 0.01684 | -0.047 | 68.244
9 | 1.172 | 0.01797 | -0.047 | 65.215
9.5 | 1.186 | 0.01938 | -0.047 | 61.187
10 | 1.188 | 0.02119 | -0.047 | 56.049
10.5 | 1.173 | 0.02397 | -0.046 | 48.914
11 | 1.125 | 0.03144 | -0.044 | 35.767
11.5 | 0.98 | 0.07445 | -0.03 | 13.161
12 | 0.944 | 0.08536 | -0.025 | 11.06
12.5 | 0.911 | 0.09313 | -0.023 | 9.781
13 | 0.872 | 0.1007 | -0.021 | 8.657
13.5 | 0.827 | 0.10931 | -0.02 | 7.563
14 | 0.775 | 0.11802 | -0.019 | 6.567
14.5 | 0.718 | 0.12885 | -0.018 | 5.574
15 | 0.657 | 0.13998 | -0.019 | 4.691

## 38. Re 750k Mach 0.25 (2)
BIGFOIL.COM POLAR EXPORT
NACA2310
NACA2310 |  |  |  | Cl Max: | 1.2522 | at alpha= | 12 | deg
XFOIL ncrit=9 |  |  |  | L/D Max: | 97.4471 | at alpha= | 5 | deg
Re: | 750000 |  |  | Cd Min: | 0.15396 | at alpha= | -14 | deg
Mach: | 0.25 |  |  | Cl=0 at alpha= | -2.2069 | deg
|  |  |  | @ Cl=0.1, Cd= | 0.006028
|  |  |  | @ Cl=0.4, Cd= | 0.0060884
|  |  |  | @ Cl=0.6, Cd= | 0.0069505
alpha (deg) | Cl | Cd | Cm | Cl/Cd
-14 | -0.5293 | 0.15396 | -0.0045 | -3.4379
-13.5 | -0.5215 | 0.14584 | -0.0067 | -3.5758
-13 | -0.5066 | 0.14033 | -0.0079 | -3.6101
-12.5 | -0.4954 | 0.13398 | -0.01 | -3.6976
-12 | -0.4893 | 0.12613 | -0.0129 | -3.8793
-11.5 | -0.4963 | 0.11403 | -0.0193 | -4.3524
-11 | -0.5105 | 0.10185 | -0.0223 | -5.0123
-10.5 | -0.7313 | 0.04571 | -0.0601 | -15.9987
-10 | -0.7932 | 0.03649 | -0.0572 | -21.7375
-9.5 | -0.8093 | 0.03129 | -0.0507 | -25.8645
-9 | -0.8099 | 0.027 | -0.0438 | -29.9963
-8.5 | -0.7936 | 0.02411 | -0.0379 | -32.9158
-8 | -0.7445 | 0.01998 | -0.0381 | -37.2623
-7.5 | -0.6837 | 0.01658 | -0.0397 | -41.2364
-7 | -0.6152 | 0.01498 | -0.0417 | -41.0681
-6.5 | -0.5444 | 0.0133 | -0.0443 | -40.9323
-6 | -0.4778 | 0.01223 | -0.0457 | -39.0679
-5.5 | -0.4014 | 0.01104 | -0.0493 | -36.3587
-5 | -0.3319 | 0.01005 | -0.0512 | -33.0249
-4.5 | -0.2658 | 0.00933 | -0.0524 | -28.4887
-4 | -0.2029 | 0.00872 | -0.053 | -23.2683
-3.5 | -0.1434 | 0.00825 | -0.0529 | -17.3818
-3 | -0.0858 | 0.00778 | -0.0524 | -11.0283
-2.5 | -0.0313 | 0.0074 | -0.0513 | -4.2297
-2 | 0.0221 | 0.00705 | -0.05 | 3.1348
-1.5 | 0.0717 | 0.00646 | -0.0482 | 11.0991
-1 | 0.1169 | 0.00577 | -0.0455 | 20.26
-0.5 | 0.1628 | 0.00543 | -0.0425 | 29.9816
0 | 0.2097 | 0.00527 | -0.0395 | 39.7913
0.5 | 0.2717 | 0.00543 | -0.0396 | 50.0368
1 | 0.3481 | 0.00581 | -0.0432 | 59.9139
1.5 | 0.4264 | 0.00623 | -0.0474 | 68.443
2 | 0.5145 | 0.00663 | -0.0538 | 77.6018
2.5 | 0.5943 | 0.00692 | -0.0586 | 85.8815
3 | 0.641 | 0.00717 | -0.0562 | 89.4003
3.5 | 0.6873 | 0.00744 | -0.0536 | 92.379
4 | 0.7344 | 0.00773 | -0.0512 | 95.0065
4.5 | 0.7817 | 0.00807 | -0.0487 | 96.8649
5 | 0.8283 | 0.0085 | -0.0462 | 97.4471
5.5 | 0.8721 | 0.00918 | -0.0432 | 95
6 | 0.9119 | 0.01024 | -0.0396 | 89.0527
6.5 | 0.9511 | 0.0114 | -0.0359 | 83.4298
7 | 0.9923 | 0.01241 | -0.0325 | 79.9597
7.5 | 1.0341 | 0.01339 | -0.0291 | 77.2293
8 | 1.0749 | 0.01443 | -0.0256 | 74.4906
8.5 | 1.1129 | 0.01563 | -0.0217 | 71.2028
9 | 1.151 | 0.01675 | -0.0179 | 68.7164
9.5 | 1.1798 | 0.01833 | -0.0127 | 64.3644
10 | 1.2065 | 0.01963 | -0.0072 | 61.462
10.5 | 1.2141 | 0.02191 | 0.0004 | 55.4131
11 | 1.2309 | 0.024 | 0.0059 | 51.2875
11.5 | 1.2441 | 0.0266 | 0.0106 | 46.7707
12 | 1.2522 | 0.02993 | 0.0144 | 41.8376
12.5 | 1.2413 | 0.03552 | 0.0172 | 34.9465
13 | 1.2441 | 0.04069 | 0.0179 | 30.5751
13.5 | 1.2371 | 0.0475 | 0.0171 | 26.0442
14 | 1.2233 | 0.05577 | 0.0148 | 21.9347
14.5 | 1.2048 | 0.06528 | 0.0111 | 18.4559
15 | 1.182 | 0.07612 | 0.006 | 15.5281
15.5 | 1.1532 | 0.08847 | -0.0001 | 13.0349
16 | 1.1228 | 0.10192 | -0.0071 | 11.0165
16.5 | 1.0933 | 0.11614 | -0.015 | 9.4136
17 | 1.0459 | 0.13505 | -0.0258 | 7.7445

## 39. Re 750k Mach 0.50 (1)
BIGFOIL.COM POLAR EXPORT
NACA2310
NACA2310 |  |  |  | Cl Max: | 1.174 | at alpha= | 20 | deg
JavaFoil+Calcfoil stall+Eppler ext transition |  |  |  | L/D Max: | 90.971 | at alpha= | 5 | deg
Re: | 750000 |  |  | Cd Min: | 0.00814 | at alpha= | 0 | deg
Mach: | 0.5 |  |  | Cl=0 at alpha= | -1.9853 | deg
|  |  |  | @ Cl=0.1, Cd= | 0.00968
|  |  |  | @ Cl=0.4, Cd= | 0.009051
|  |  |  | @ Cl=0.6, Cd= | 0.0090151
alpha (deg) | Cl | Cd | Cm | Cl/Cd
-20 | -0.959 | 0.21328 | -0.02 | -4.499
-19.5 | -0.933 | 0.20596 | -0.02 | -4.532
-19 | -0.908 | 0.19882 | -0.02 | -4.566
-18.5 | -0.882 | 0.19471 | -0.02 | -4.528
-18 | -0.855 | 0.18569 | -0.02 | -4.604
-17.5 | -0.829 | 0.18095 | -0.02 | -4.582
-17 | -0.802 | 0.17897 | -0.02 | -4.481
-16.5 | -0.776 | 0.17143 | -0.02 | -4.526
-16 | -0.75 | 0.16725 | -0.02 | -4.484
-15.5 | -0.723 | 0.16325 | -0.02 | -4.428
-15 | -0.697 | 0.15908 | -0.02 | -4.38
-14.5 | -0.671 | 0.15222 | -0.02 | -4.405
-14 | -0.643 | 0.14829 | -0.02 | -4.339
-13.5 | -0.617 | 0.14463 | -0.02 | -4.267
-13 | -0.59 | 0.13962 | -0.019 | -4.226
-12.5 | -0.564 | 0.13645 | -0.019 | -4.132
-12 | -0.537 | 0.12679 | -0.019 | -4.233
-11.5 | -0.51 | 0.12353 | -0.019 | -4.131
-11 | -0.484 | 0.12041 | -0.019 | -4.018
-10.5 | -0.457 | 0.11364 | -0.019 | -4.02
-10 | -0.43 | 0.10792 | -0.019 | -3.986
-9.5 | -0.403 | 0.10362 | -0.018 | -3.892
-9 | -0.376 | 0.08496 | -0.018 | -4.431
-8.5 | -0.35 | 0.06595 | -0.018 | -5.304
-8 | -0.323 | 0.06629 | -0.017 | -4.87
-7.5 | -0.296 | 0.06492 | -0.017 | -4.56
-7 | -0.269 | 0.05676 | -0.016 | -4.743
-6.5 | -0.394 | 0.04941 | -0.018 | -7.973
-6 | -0.385 | 0.0436 | -0.022 | -8.84
-5.5 | -0.438 | 0.01145 | -0.043 | -38.275
-5 | -0.388 | 0.01167 | -0.044 | -33.257
-4.5 | -0.33 | 0.01167 | -0.044 | -28.322
-4 | -0.268 | 0.01203 | -0.044 | -22.314
-3.5 | -0.204 | 0.01154 | -0.045 | -17.669
-3 | -0.138 | 0.01118 | -0.045 | -12.306
-2.5 | -0.07 | 0.01081 | -0.045 | -6.507
-2 | -0.002 | 0.01055 | -0.046 | -0.235
-1.5 | 0.066 | 0.01085 | -0.046 | 6.061
-1 | 0.134 | 0.00851 | -0.046 | 15.767
-0.5 | 0.203 | 0.00851 | -0.047 | 23.827
0 | 0.271 | 0.00814 | -0.047 | 33.299
0.5 | 0.339 | 0.00845 | -0.047 | 40.122
1 | 0.407 | 0.00912 | -0.048 | 44.635
1.5 | 0.475 | 0.00925 | -0.048 | 51.347
2 | 0.543 | 0.0095 | -0.048 | 57.123
2.5 | 0.61 | 0.00893 | -0.049 | 68.339
3 | 0.677 | 0.00919 | -0.049 | 73.664
3.5 | 0.743 | 0.00956 | -0.049 | 77.681
4 | 0.807 | 0.00946 | -0.05 | 85.34
4.5 | 0.87 | 0.00995 | -0.05 | 87.474
5 | 0.929 | 0.01022 | -0.05 | 90.971
5.5 | 0.982 | 0.01397 | -0.051 | 70.313
6 | 1.029 | 0.01514 | -0.051 | 67.975
6.5 | 1.066 | 0.0164 | -0.051 | 64.971
7 | 1.086 | 0.01794 | -0.051 | 60.523
7.5 | 1.07 | 0.02003 | -0.051 | 53.401
8 | 0.808 | 0.05785 | -0.022 | 13.974
8.5 | 0.561 | 0.06892 | -0.019 | 8.144
9 | 0.588 | 0.07729 | -0.02 | 7.608
9.5 | 0.615 | 0.07977 | -0.022 | 7.708
10 | 0.642 | 0.08192 | -0.023 | 7.833
10.5 | 0.669 | 0.11116 | -0.024 | 6.014
11 | 0.695 | 0.11502 | -0.024 | 6.041
11.5 | 0.722 | 0.11878 | -0.025 | 6.077
12 | 0.749 | 0.12959 | -0.026 | 5.778
12.5 | 0.775 | 0.13216 | -0.026 | 5.864
13 | 0.802 | 0.13795 | -0.028 | 5.814
13.5 | 0.829 | 0.1434 | -0.029 | 5.783
14 | 0.855 | 0.14691 | -0.029 | 5.822
14.5 | 0.883 | 0.15254 | -0.03 | 5.786
15 | 0.909 | 0.16159 | -0.03 | 5.623
15.5 | 0.936 | 0.16598 | -0.031 | 5.638
16 | 0.962 | 0.17317 | -0.031 | 5.553
16.5 | 0.989 | 0.17538 | -0.032 | 5.639
17 | 1.015 | 0.18161 | -0.033 | 5.588
17.5 | 1.042 | 0.18849 | -0.034 | 5.529
18 | 1.068 | 0.1968 | -0.034 | 5.427
18.5 | 1.095 | 0.2008 | -0.035 | 5.455
19 | 1.121 | 0.20881 | -0.035 | 5.368
19.5 | 1.148 | 0.21501 | -0.036 | 5.341
20 | 1.174 | 0.21994 | -0.036 | 5.337

## 40. Re 750k Mach 0.50 (2)
BIGFOIL.COM POLAR EXPORT
NACA2310
NACA2310 |  |  |  | Cl Max: | 1.1283 | at alpha= | 9 | deg
XFOIL ncrit=9 |  |  |  | L/D Max: | 96.8293 | at alpha= | 4.5 | deg
Re: | 750000 |  |  | Cd Min: | 0.26218 | at alpha= | -20 | deg
Mach: | 0.5 |  |  | Cl=0 at alpha= | -2.1909 | deg
|  |  |  | @ Cl=0.1, Cd= | 0.0072512
|  |  |  | @ Cl=0.4, Cd= | 0.0065099
|  |  |  | @ Cl=0.6, Cd= | 0.0073912
alpha (deg) | Cl | Cd | Cm | Cl/Cd
-20 | -0.7496 | 0.26218 | 0.0464 | -2.8591
-19.5 | -0.7285 | 0.25335 | 0.0411 | -2.8755
-19 | -0.7087 | 0.24509 | 0.0359 | -2.8916
-18.5 | -0.6881 | 0.23699 | 0.0323 | -2.9035
-18 | -0.6673 | 0.22998 | 0.0287 | -2.9016
-17.5 | -0.6468 | 0.22254 | 0.0247 | -2.9064
-17 | -0.6273 | 0.21402 | 0.02 | -2.931
-16.5 | -0.6109 | 0.20564 | 0.0146 | -2.9707
-16 | -0.5902 | 0.19811 | 0.0124 | -2.9792
-15.5 | -0.5706 | 0.19116 | 0.0093 | -2.9849
-15 | -0.5523 | 0.18364 | 0.0058 | -3.0075
-14.5 | -0.5398 | 0.17455 | 0.0002 | -3.0925
-14 | -0.526 | 0.16614 | -0.0034 | -3.166
-13.5 | -0.5053 | 0.15988 | -0.0043 | -3.1605
-13 | -0.4895 | 0.15282 | -0.0069 | -3.2031
-12.5 | -0.4826 | 0.14368 | -0.0124 | -3.3589
-12 | -0.4725 | 0.13542 | -0.0156 | -3.4891
-11.5 | -0.4637 | 0.12698 | -0.0187 | -3.6518
-11 | -0.4505 | 0.12024 | -0.0194 | -3.7467
-10.5 | -0.441 | 0.11278 | -0.0214 | -3.9103
-10 | -0.4425 | 0.10312 | -0.0249 | -4.2911
-9.5 | -0.4372 | 0.09567 | -0.0275 | -4.5699
-9 | -0.4409 | 0.08673 | -0.0309 | -5.0836
-8.5 | -0.4494 | 0.07764 | -0.0346 | -5.7883
-8 | -0.4643 | 0.06846 | -0.0384 | -6.7821
-7.5 | -0.4928 | 0.05908 | -0.0423 | -8.3412
-7 | -0.544 | 0.0518 | -0.0413 | -10.5019
-6.5 | -0.5375 | 0.03288 | -0.0599 | -16.3473
-6 | -0.5117 | 0.01993 | -0.0649 | -25.6749
-5.5 | -0.4422 | 0.01504 | -0.0659 | -29.4016
-5 | -0.3653 | 0.01228 | -0.0663 | -29.7476
-4.5 | -0.2941 | 0.01071 | -0.0654 | -27.4603
-4 | -0.2253 | 0.00973 | -0.0642 | -23.1552
-3.5 | -0.1609 | 0.00895 | -0.0623 | -17.9777
-3 | -0.0979 | 0.00843 | -0.0603 | -11.6133
-2.5 | -0.0369 | 0.00804 | -0.0582 | -4.5896
-2 | 0.0228 | 0.00773 | -0.056 | 2.9495
-1.5 | 0.0807 | 0.00745 | -0.0537 | 10.8322
-1 | 0.1341 | 0.0069 | -0.0509 | 19.4348
-0.5 | 0.1827 | 0.00628 | -0.0472 | 29.0924
0 | 0.2324 | 0.00603 | -0.0432 | 38.5406
0.5 | 0.2864 | 0.00599 | -0.0397 | 47.813
1.5 | 0.4612 | 0.00679 | -0.0473 | 67.9234
2 | 0.5589 | 0.00723 | -0.0534 | 77.3029
3 | 0.717 | 0.00785 | -0.0577 | 91.3376
3.5 | 0.7687 | 0.00817 | -0.0539 | 94.0881
4 | 0.8213 | 0.00854 | -0.0501 | 96.171
4.5 | 0.8734 | 0.00902 | -0.046 | 96.8293
5 | 0.92 | 0.00988 | -0.041 | 93.1174
5.5 | 0.9593 | 0.01125 | -0.0349 | 85.2711
6 | 0.9996 | 0.0126 | -0.0287 | 79.3333
6.5 | 1.041 | 0.01387 | -0.0224 | 75.0541
7 | 1.0775 | 0.01534 | -0.0152 | 70.2412
7.5 | 1.1021 | 0.01701 | -0.0063 | 64.7913
8 | 1.1135 | 0.01933 | 0.0033 | 57.6048
8.5 | 1.1251 | 0.02223 | 0.0113 | 50.6118
9 | 1.1283 | 0.02632 | 0.0174 | 42.8685
9.5 | 1.1216 | 0.03214 | 0.0211 | 34.8973
10 | 1.1063 | 0.03985 | 0.0216 | 27.7616
10.5 | 1.0843 | 0.04928 | 0.0189 | 22.0028
11 | 1.056 | 0.06025 | 0.014 | 17.527
11.5 | 1.0274 | 0.07194 | 0.0078 | 14.2813
12 | 0.9923 | 0.08514 | 0.0005 | 11.6549
12.5 | 0.9627 | 0.09854 | -0.0071 | 9.7696
13 | 0.9363 | 0.11231 | -0.0149 | 8.3367
13.5 | 0.9073 | 0.12746 | -0.0235 | 7.1183
14 | 0.8778 | 0.14409 | -0.0328 | 6.092

## 41. Re 1M Mach 0.00 (1)
BIGFOIL.COM POLAR EXPORT
NACA2310
NACA2310 |  |  |  | Cl Max: | 1.238 | at alpha= | 11 | deg
JavaFoil+Calcfoil stall+Eppler ext transition |  |  |  | L/D Max: | 92.504 | at alpha= | 6 | deg
Re: | 1000000 |  |  | Cd Min: | 0.00756 | at alpha= | -1 | deg
Mach: | 0 |  |  | Cl=0 at alpha= | -1.983 | deg
|  |  |  | @ Cl=0.1, Cd= | 0.0075708
|  |  |  | @ Cl=0.4, Cd= | 0.0080425
|  |  |  | @ Cl=0.6, Cd= | 0.008799
alpha (deg) | Cl | Cd | Cm | Cl/Cd
-18 | -0.542 | 0.17116 | -0.013 | -3.169
-17.5 | -0.56 | 0.16207 | -0.013 | -3.457
-17 | -0.578 | 0.153 | -0.013 | -3.776
-16.5 | -0.595 | 0.1457 | -0.013 | -4.082
-16 | -0.611 | 0.13698 | -0.014 | -4.459
-15.5 | -0.626 | 0.12857 | -0.014 | -4.868
-15 | -0.639 | 0.12148 | -0.014 | -5.264
-14.5 | -0.651 | 0.11379 | -0.014 | -5.724
-14 | -0.661 | 0.10718 | -0.015 | -6.167
-13.5 | -0.668 | 0.1004 | -0.015 | -6.657
-13 | -0.673 | 0.09387 | -0.015 | -7.168
-12.5 | -0.673 | 0.0879 | -0.016 | -7.653
-12 | -0.669 | 0.08225 | -0.016 | -8.138
-11.5 | -0.663 | 0.07689 | -0.017 | -8.625
-11 | -0.653 | 0.07189 | -0.018 | -9.09
-10.5 | -0.641 | 0.06677 | -0.019 | -9.598
-10 | -0.625 | 0.06159 | -0.02 | -10.152
-9.5 | -0.607 | 0.05591 | -0.021 | -10.863
-9 | -0.59 | 0.04839 | -0.024 | -12.189
-8.5 | -0.67 | 0.01245 | -0.035 | -53.839
-8 | -0.641 | 0.0112 | -0.036 | -57.197
-7.5 | -0.599 | 0.01156 | -0.037 | -51.832
-7 | -0.554 | 0.01167 | -0.037 | -47.465
-6.5 | -0.506 | 0.01118 | -0.037 | -45.235
-6 | -0.455 | 0.01145 | -0.037 | -39.768
-5.5 | -0.403 | 0.011 | -0.038 | -36.601
-5 | -0.348 | 0.01085 | -0.038 | -32.097
-4.5 | -0.293 | 0.01052 | -0.038 | -27.807
-4 | -0.236 | 0.01104 | -0.038 | -21.357
-3.5 | -0.178 | 0.01069 | -0.039 | -16.659
-3 | -0.12 | 0.01043 | -0.039 | -11.497
-2.5 | -0.061 | 0.01017 | -0.039 | -6.016
-2 | -0.002 | 0.00971 | -0.04 | -0.222
-1.5 | 0.057 | 0.0076 | -0.04 | 7.503
-1 | 0.116 | 0.00756 | -0.04 | 15.389
-0.5 | 0.176 | 0.00763 | -0.04 | 23.009
0 | 0.235 | 0.00772 | -0.041 | 30.44
0.5 | 0.294 | 0.00794 | -0.041 | 37.024
1 | 0.353 | 0.0077 | -0.041 | 45.869
1.5 | 0.412 | 0.00813 | -0.042 | 50.674
2 | 0.471 | 0.00836 | -0.042 | 56.332
2.5 | 0.53 | 0.00857 | -0.042 | 61.787
3 | 0.588 | 0.00877 | -0.043 | 67.089
3.5 | 0.646 | 0.00891 | -0.043 | 72.527
4 | 0.703 | 0.00925 | -0.043 | 76.06
4.5 | 0.76 | 0.00897 | -0.043 | 84.732
5 | 0.815 | 0.00928 | -0.044 | 87.846
5.5 | 0.87 | 0.00986 | -0.044 | 88.167
6 | 0.922 | 0.00996 | -0.044 | 92.504
6.5 | 0.971 | 0.01198 | -0.045 | 81.083
7 | 1.019 | 0.01206 | -0.045 | 84.486
7.5 | 1.063 | 0.01334 | -0.045 | 79.662
8 | 1.104 | 0.01404 | -0.045 | 78.593
8.5 | 1.14 | 0.0148 | -0.046 | 77.062
9 | 1.172 | 0.01563 | -0.046 | 75.023
9.5 | 1.199 | 0.01654 | -0.046 | 72.531
10 | 1.22 | 0.01758 | -0.046 | 69.438
10.5 | 1.233 | 0.0188 | -0.046 | 65.588
11 | 1.238 | 0.02036 | -0.046 | 60.81
11.5 | 1.234 | 0.02255 | -0.046 | 54.701
12 | 1.219 | 0.02587 | -0.045 | 47.111
12.5 | 1.19 | 0.03177 | -0.044 | 37.469
13 | 1.143 | 0.04367 | -0.042 | 26.183
13.5 | 1.082 | 0.06519 | -0.038 | 16.591
14 | 1.019 | 0.09259 | -0.031 | 11.011
14.5 | 0.993 | 0.10365 | -0.028 | 9.578
15 | 0.97 | 0.11219 | -0.026 | 8.643
15.5 | 0.946 | 0.12035 | -0.025 | 7.86
16 | 0.921 | 0.12817 | -0.024 | 7.188

## 42. Re 1M Mach 0.00 (2)
BIGFOIL.COM POLAR EXPORT
NACA2310
NACA2310 |  |  |  | Cl Max: | 1.3762 | at alpha= | 15 | deg
XFOIL ncrit=9 |  |  |  | L/D Max: | 104.45 | at alpha= | 5 | deg
Re: | 1000000 |  |  | Cd Min: | 0.19282 | at alpha= | -17 | deg
Mach: | 0 |  |  | Cl=0 at alpha= | -2.194 | deg
|  |  |  | @ Cl=0.1, Cd= | 0.0057092
|  |  |  | @ Cl=0.4, Cd= | 0.0055709
|  |  |  | @ Cl=0.6, Cd= | 0.0064504
alpha (deg) | Cl | Cd | Cm | Cl/Cd
-17 | -0.6014 | 0.19282 | 0.0146 | -3.119
-16 | -0.5748 | 0.18009 | 0.0097 | -3.1917
-15.5 | -0.5606 | 0.17424 | 0.0072 | -3.2174
-15 | -0.5549 | 0.16442 | 0.0024 | -3.3749
-14.5 | -0.5476 | 0.15593 | -0.001 | -3.5118
-14 | -0.7826 | 0.08922 | -0.0284 | -8.7716
-13.5 | -0.9589 | 0.04252 | -0.0641 | -22.5517
-13 | -0.9855 | 0.03518 | -0.0662 | -28.0131
-12.5 | -0.9942 | 0.03213 | -0.0603 | -30.943
-12 | -1.0168 | 0.02624 | -0.0528 | -38.75
-11.5 | -1.0011 | 0.02351 | -0.0478 | -42.5819
-11 | -0.974 | 0.02183 | -0.0438 | -44.6175
-10.5 | -0.9451 | 0.02028 | -0.0397 | -46.6026
-10 | -0.9147 | 0.01881 | -0.0356 | -48.6284
-9.5 | -0.8814 | 0.01764 | -0.0319 | -49.966
-9 | -0.8278 | 0.01556 | -0.0327 | -53.2005
-8.5 | -0.7629 | 0.01457 | -0.0353 | -52.361
-8 | -0.7004 | 0.01363 | -0.0371 | -51.3866
-7.5 | -0.6373 | 0.01227 | -0.0392 | -51.9397
-7 | -0.5684 | 0.01155 | -0.0423 | -49.2121
-6.5 | -0.5074 | 0.01066 | -0.0435 | -47.5985
-6 | -0.4383 | 0.01002 | -0.0464 | -43.7425
-5.5 | -0.3698 | 0.00925 | -0.0492 | -39.9784
-5 | -0.3047 | 0.00863 | -0.0511 | -35.3071
-4.5 | -0.2472 | 0.00815 | -0.0513 | -30.3313
-4 | -0.1902 | 0.00773 | -0.0513 | -24.6054
-3.5 | -0.1364 | 0.00738 | -0.0506 | -18.4824
-3 | -0.0831 | 0.00706 | -0.0499 | -11.7705
-2 | 0.02 | 0.00653 | -0.0477 | 3.0628
-1.5 | 0.0694 | 0.00616 | -0.0462 | 11.2662
-1 | 0.1142 | 0.0055 | -0.0441 | 20.7636
-0.5 | 0.1604 | 0.00518 | -0.0418 | 30.9653
0 | 0.2057 | 0.00497 | -0.0392 | 41.3883
0.5 | 0.2535 | 0.00492 | -0.0369 | 51.5244
1 | 0.3184 | 0.00517 | -0.0385 | 61.5861
1.5 | 0.3939 | 0.00554 | -0.0427 | 71.1011
2 | 0.4688 | 0.00592 | -0.0468 | 79.1892
2.5 | 0.5467 | 0.00625 | -0.0516 | 87.472
3 | 0.6185 | 0.00652 | -0.0552 | 94.862
3.5 | 0.6721 | 0.00676 | -0.0549 | 99.4231
4 | 0.7174 | 0.00702 | -0.0527 | 102.1937
4.5 | 0.7628 | 0.00732 | -0.0505 | 104.2077
5 | 0.8074 | 0.00773 | -0.0482 | 104.4502
5.5 | 0.8494 | 0.00837 | -0.0456 | 101.4815
6 | 0.8894 | 0.00923 | -0.0426 | 96.3597
6.5 | 0.9292 | 0.01017 | -0.0397 | 91.3668
7 | 0.9704 | 0.01102 | -0.037 | 88.0581
7.5 | 1.0121 | 0.01183 | -0.0345 | 85.5537
8 | 1.0547 | 0.01257 | -0.032 | 83.9061
8.5 | 1.0961 | 0.0134 | -0.0295 | 81.7985
9 | 1.138 | 0.01416 | -0.0271 | 80.3672
9.5 | 1.1776 | 0.01508 | -0.0244 | 78.0902
10 | 1.2149 | 0.0161 | -0.0214 | 75.4596
10.5 | 1.2502 | 0.01718 | -0.0182 | 72.7707
11 | 1.2841 | 0.01822 | -0.0149 | 70.4775
11.5 | 1.302 | 0.01979 | -0.009 | 65.7908
12 | 1.3249 | 0.02105 | -0.0042 | 62.9406
12.5 | 1.3454 | 0.02258 | 0.0003 | 59.5837
13 | 1.3646 | 0.02433 | 0.0043 | 56.0871
13.5 | 1.3739 | 0.02695 | 0.0084 | 50.9796
14 | 1.3644 | 0.03155 | 0.0122 | 43.2456
14.5 | 1.3693 | 0.03567 | 0.0136 | 38.388
15 | 1.3762 | 0.04013 | 0.0139 | 34.2935
15.5 | 1.3731 | 0.04623 | 0.0129 | 29.7015
16 | 1.3655 | 0.0534 | 0.0109 | 25.5712
16.5 | 1.354 | 0.06158 | 0.008 | 21.9877
17 | 1.3324 | 0.07152 | 0.0041 | 18.6298
17.5 | 1.314 | 0.08157 | -0.0003 | 16.1089
18 | 1.287 | 0.09322 | -0.0055 | 13.8061
18.5 | 1.2577 | 0.10578 | -0.0114 | 11.8898
19 | 1.2302 | 0.11866 | -0.0178 | 10.3674
19.5 | 1.2042 | 0.13184 | -0.0249 | 9.1338
20 | 1.1794 | 0.14543 | -0.0325 | 8.1097

## 43. Re 1M Mach 0.10 (1)
BIGFOIL.COM POLAR EXPORT
NACA2310
NACA2310 |  |  |  | Cl Max: | 1.23 | at alpha= | 11 | deg
JavaFoil+Calcfoil stall+Eppler ext transition |  |  |  | L/D Max: | 87.764 | at alpha= | 5.5 | deg
Re: | 1000000 |  |  | Cd Min: | 0.00722 | at alpha= | 0 | deg
Mach: | 0.1 |  |  | Cl=0 at alpha= | -1.983 | deg
|  |  |  | @ Cl=0.1, Cd= | 0.007617
|  |  |  | @ Cl=0.4, Cd= | 0.0080809
|  |  |  | @ Cl=0.6, Cd= | 0.0088248
alpha (deg) | Cl | Cd | Cm | Cl/Cd
-17.5 | -0.515 | 0.16748 | -0.013 | -3.073
-17 | -0.535 | 0.15702 | -0.013 | -3.408
-16.5 | -0.555 | 0.14948 | -0.013 | -3.712
-16 | -0.574 | 0.14013 | -0.013 | -4.097
-15.5 | -0.592 | 0.13149 | -0.014 | -4.504
-15 | -0.609 | 0.12451 | -0.014 | -4.894
-14.5 | -0.624 | 0.11653 | -0.014 | -5.359
-14 | -0.638 | 0.10913 | -0.015 | -5.842
-13.5 | -0.648 | 0.10229 | -0.015 | -6.334
-13 | -0.655 | 0.09572 | -0.015 | -6.847
-12.5 | -0.658 | 0.08934 | -0.016 | -7.367
-12 | -0.658 | 0.08339 | -0.016 | -7.886
-11.5 | -0.654 | 0.0778 | -0.017 | -8.402
-11 | -0.646 | 0.07284 | -0.017 | -8.864
-10.5 | -0.635 | 0.06765 | -0.018 | -9.383
-10 | -0.621 | 0.06259 | -0.019 | -9.915
-9.5 | -0.603 | 0.05723 | -0.021 | -10.546
-9 | -0.585 | 0.05054 | -0.023 | -11.584
-8.5 | -0.617 | 0.02202 | -0.032 | -28.011
-8 | -0.641 | 0.01137 | -0.036 | -56.36
-7.5 | -0.6 | 0.01171 | -0.037 | -51.298
-7 | -0.556 | 0.01177 | -0.037 | -47.207
-6.5 | -0.507 | 0.01121 | -0.037 | -45.266
-6 | -0.457 | 0.01148 | -0.038 | -39.787
-5.5 | -0.404 | 0.01102 | -0.038 | -36.669
-5 | -0.35 | 0.01088 | -0.038 | -32.158
-4.5 | -0.294 | 0.01054 | -0.038 | -27.879
-4 | -0.237 | 0.01106 | -0.039 | -21.415
-3.5 | -0.179 | 0.01077 | -0.039 | -16.625
-3 | -0.12 | 0.0105 | -0.039 | -11.477
-2.5 | -0.061 | 0.01018 | -0.04 | -6.035
-2 | -0.002 | 0.00975 | -0.04 | -0.222
-1.5 | 0.057 | 0.00766 | -0.04 | 7.487
-1 | 0.117 | 0.0076 | -0.04 | 15.395
-0.5 | 0.177 | 0.00768 | -0.041 | 22.98
0 | 0.236 | 0.00722 | -0.041 | 32.697
0.5 | 0.295 | 0.00738 | -0.041 | 40.021
1 | 0.355 | 0.00773 | -0.042 | 45.928
1.5 | 0.414 | 0.00819 | -0.042 | 50.553
2 | 0.473 | 0.00838 | -0.042 | 56.477
2.5 | 0.532 | 0.0086 | -0.042 | 61.931
3 | 0.591 | 0.0088 | -0.043 | 67.205
3.5 | 0.649 | 0.00896 | -0.043 | 72.438
4 | 0.707 | 0.00868 | -0.043 | 81.447
4.5 | 0.764 | 0.009 | -0.044 | 84.836
5 | 0.819 | 0.00936 | -0.044 | 87.531
5.5 | 0.874 | 0.00995 | -0.044 | 87.764
6 | 0.925 | 0.01174 | -0.044 | 78.81
6.5 | 0.975 | 0.01207 | -0.045 | 80.819
7 | 1.023 | 0.01217 | -0.045 | 84.07
7.5 | 1.067 | 0.01346 | -0.045 | 79.274
8 | 1.107 | 0.01419 | -0.046 | 77.976
8.5 | 1.143 | 0.01495 | -0.046 | 76.423
9 | 1.174 | 0.0158 | -0.046 | 74.289
9.5 | 1.199 | 0.01677 | -0.046 | 71.527
10 | 1.218 | 0.01786 | -0.046 | 68.233
10.5 | 1.228 | 0.01916 | -0.046 | 64.111
11 | 1.23 | 0.02083 | -0.046 | 59.071
11.5 | 1.222 | 0.02326 | -0.046 | 52.533
12 | 1.2 | 0.02747 | -0.045 | 43.683
12.5 | 1.161 | 0.03557 | -0.044 | 32.633
13 | 1.1 | 0.05277 | -0.04 | 20.848
13.5 | 1.028 | 0.0816 | -0.034 | 12.594
14 | 0.988 | 0.09827 | -0.028 | 10.051
14.5 | 0.962 | 0.10689 | -0.026 | 9.003
15 | 0.936 | 0.11506 | -0.025 | 8.137
15.5 | 0.909 | 0.12336 | -0.024 | 7.371
16 | 0.881 | 0.13109 | -0.023 | 6.718

## 44. Re 1M Mach 0.10 (2)
BIGFOIL.COM POLAR EXPORT
NACA2310
NACA2310 |  |  |  | Cl Max: | 1.3616 | at alpha= | 13.5 | deg
XFOIL ncrit=9 |  |  |  | L/D Max: | 104.44 | at alpha= | 5 | deg
Re: | 1000000 |  |  | Cd Min: | 0.18564 | at alpha= | -16.5 | deg
Mach: | 0.1 |  |  | Cl=0 at alpha= | -2.1955 | deg
|  |  |  | @ Cl=0.1, Cd= | 0.0057547
|  |  |  | @ Cl=0.4, Cd= | 0.0055837
|  |  |  | @ Cl=0.6, Cd= | 0.0064702
alpha (deg) | Cl | Cd | Cm | Cl/Cd
-16.5 | -0.5909 | 0.18564 | 0.0117 | -3.183
-16 | -0.5747 | 0.18073 | 0.0099 | -3.1799
-15.5 | -0.5604 | 0.17484 | 0.0073 | -3.2052
-15 | -0.5541 | 0.16514 | 0.0025 | -3.3553
-14.5 | -0.5466 | 0.15665 | -0.001 | -3.4893
-14 | -0.5412 | 0.14843 | -0.0035 | -3.6462
-13.5 | -0.5285 | 0.14274 | -0.0053 | -3.7025
-13 | -0.9185 | 0.04337 | -0.0634 | -21.1782
-12.5 | -0.9537 | 0.0352 | -0.0656 | -27.0938
-12 | -0.987 | 0.02985 | -0.0577 | -33.0653
-11.5 | -0.9929 | 0.02526 | -0.0511 | -39.3072
-11 | -0.9707 | 0.02313 | -0.0464 | -41.9671
-10.5 | -0.9443 | 0.02135 | -0.042 | -44.2295
-10 | -0.916 | 0.01967 | -0.0376 | -46.5684
-9.5 | -0.8845 | 0.01825 | -0.0334 | -48.4658
-9 | -0.8315 | 0.01628 | -0.0339 | -51.0749
-8.5 | -0.7675 | 0.01491 | -0.0363 | -51.4755
-8 | -0.7046 | 0.01387 | -0.038 | -50.8003
-7.5 | -0.6409 | 0.01249 | -0.0401 | -51.3131
-7 | -0.5716 | 0.01168 | -0.043 | -48.9384
-6.5 | -0.5101 | 0.01079 | -0.0442 | -47.2753
-6 | -0.4406 | 0.01008 | -0.0471 | -43.7103
-5.5 | -0.372 | 0.0093 | -0.0497 | -40
-5 | -0.3059 | 0.00866 | -0.0517 | -35.3233
-4.5 | -0.2482 | 0.00818 | -0.0518 | -30.3423
-4 | -0.1916 | 0.00776 | -0.0516 | -24.6907
-3.5 | -0.1372 | 0.00742 | -0.051 | -18.4906
-3 | -0.0836 | 0.00709 | -0.0502 | -11.7913
-2.5 | -0.0313 | 0.00682 | -0.0491 | -4.5894
-2 | 0.0201 | 0.00656 | -0.0479 | 3.064
-1.5 | 0.0698 | 0.00621 | -0.0465 | 11.2399
-1 | 0.1149 | 0.00553 | -0.0443 | 20.7776
-0.5 | 0.1612 | 0.00521 | -0.042 | 30.9405
0 | 0.2066 | 0.00501 | -0.0394 | 41.2375
0.5 | 0.2543 | 0.00496 | -0.037 | 51.2702
1 | 0.3199 | 0.0052 | -0.0386 | 61.5192
1.5 | 0.3953 | 0.00556 | -0.0427 | 71.0971
2 | 0.4706 | 0.00594 | -0.0468 | 79.2256
2.5 | 0.549 | 0.00628 | -0.0516 | 87.4204
3 | 0.6214 | 0.00655 | -0.0553 | 94.8702
3.5 | 0.6756 | 0.00679 | -0.055 | 99.4993
4 | 0.7212 | 0.00704 | -0.0527 | 102.4432
4.5 | 0.7669 | 0.00735 | -0.0505 | 104.3401
5 | 0.8115 | 0.00777 | -0.0482 | 104.4402
5.5 | 0.8536 | 0.00844 | -0.0454 | 101.1374
6 | 0.8935 | 0.00933 | -0.0423 | 95.7663
6.5 | 0.9334 | 0.01028 | -0.0393 | 90.7977
7 | 0.9752 | 0.01111 | -0.0366 | 87.7768
7.5 | 1.0174 | 0.01191 | -0.034 | 85.424
8 | 1.06 | 0.01267 | -0.0315 | 83.6622
8.5 | 1.1016 | 0.01351 | -0.0288 | 81.5396
9 | 1.1422 | 0.01441 | -0.0261 | 79.2644
9.5 | 1.1827 | 0.01527 | -0.0234 | 77.4525
10 | 1.2166 | 0.01654 | -0.0197 | 73.555
10.5 | 1.2539 | 0.01747 | -0.0167 | 71.7745
11 | 1.2856 | 0.0186 | -0.0128 | 69.1183
11.5 | 1.2968 | 0.02042 | -0.0058 | 63.5064
12 | 1.3228 | 0.02163 | -0.0015 | 61.1558
12.5 | 1.3416 | 0.02336 | 0.003 | 57.4315
13 | 1.3586 | 0.02538 | 0.007 | 53.5303
13.5 | 1.3616 | 0.02871 | 0.011 | 47.426
14 | 1.3521 | 0.03377 | 0.0139 | 40.0385
14.5 | 1.3575 | 0.03823 | 0.0146 | 35.5088
15 | 1.3595 | 0.04363 | 0.0142 | 31.1598
15.5 | 1.3521 | 0.05065 | 0.0125 | 26.695
16 | 1.3403 | 0.05875 | 0.0098 | 22.8136
16.5 | 1.3251 | 0.06781 | 0.0062 | 19.5414
17 | 1.2999 | 0.07862 | 0.0017 | 16.534
17.5 | 1.2784 | 0.08945 | -0.0032 | 14.2918
18 | 1.2501 | 0.10175 | -0.009 | 12.286
18.5 | 1.2197 | 0.11503 | -0.0155 | 10.6033

## 45. Re 1M Mach 0.25 (1)
BIGFOIL.COM POLAR EXPORT
NACA2310
NACA2310 |  |  |  | Cl Max: | 1.194 | at alpha= | 10 | deg
JavaFoil+Calcfoil stall+Eppler ext transition |  |  |  | L/D Max: | 92.134 | at alpha= | 5.5 | deg
Re: | 1000000 |  |  | Cd Min: | 0.00737 | at alpha= | -0.5 | deg
Mach: | 0.25 |  |  | Cl=0 at alpha= | -1.9836 | deg
|  |  |  | @ Cl=0.1, Cd= | 0.0073898
|  |  |  | @ Cl=0.4, Cd= | 0.00826
|  |  |  | @ Cl=0.6, Cd= | 0.0089832
alpha (deg) | Cl | Cd | Cm | Cl/Cd
-12.5 | -0.532 | 0.09971 | -0.014 | -5.339
-12 | -0.555 | 0.09209 | -0.015 | -6.026
-11.5 | -0.572 | 0.0851 | -0.015 | -6.716
-11 | -0.582 | 0.0786 | -0.016 | -7.407
-10.5 | -0.587 | 0.07291 | -0.017 | -8.049
-10 | -0.585 | 0.06751 | -0.017 | -8.664
-9.5 | -0.577 | 0.06223 | -0.018 | -9.28
-9 | -0.565 | 0.05699 | -0.02 | -9.911
-8.5 | -0.548 | 0.0514 | -0.022 | -10.661
-8 | -0.534 | 0.04179 | -0.026 | -12.779
-7.5 | -0.603 | 0.01093 | -0.038 | -55.235
-7 | -0.562 | 0.01159 | -0.038 | -48.513
-6.5 | -0.516 | 0.01165 | -0.038 | -44.252
-6 | -0.466 | 0.0119 | -0.039 | -39.127
-5.5 | -0.413 | 0.01139 | -0.039 | -36.249
-5 | -0.358 | 0.01122 | -0.039 | -31.91
-4.5 | -0.301 | 0.01085 | -0.039 | -27.772
-4 | -0.243 | 0.01052 | -0.04 | -23.089
-3.5 | -0.184 | 0.01103 | -0.04 | -16.652
-3 | -0.124 | 0.01075 | -0.04 | -11.501
-2.5 | -0.063 | 0.01041 | -0.041 | -6.064
-2 | -0.002 | 0.01009 | -0.041 | -0.22
-1.5 | 0.059 | 0.00741 | -0.041 | 7.943
-1 | 0.12 | 0.00738 | -0.042 | 16.291
-0.5 | 0.181 | 0.00737 | -0.042 | 24.599
0 | 0.243 | 0.00743 | -0.042 | 32.624
0.5 | 0.304 | 0.00762 | -0.042 | 39.822
1 | 0.365 | 0.00805 | -0.043 | 45.269
1.5 | 0.425 | 0.00841 | -0.043 | 50.588
2 | 0.486 | 0.00857 | -0.043 | 56.742
2.5 | 0.547 | 0.00878 | -0.044 | 62.291
3 | 0.607 | 0.00901 | -0.044 | 67.354
3.5 | 0.667 | 0.0086 | -0.044 | 77.575
4 | 0.726 | 0.00889 | -0.045 | 81.608
4.5 | 0.784 | 0.0092 | -0.045 | 85.174
5 | 0.84 | 0.00969 | -0.045 | 86.765
5.5 | 0.895 | 0.00972 | -0.045 | 92.134
6 | 0.947 | 0.01179 | -0.046 | 80.331
6.5 | 0.997 | 0.01203 | -0.046 | 82.876
7 | 1.043 | 0.01336 | -0.046 | 78.073
7.5 | 1.085 | 0.01412 | -0.046 | 76.839
8 | 1.121 | 0.01496 | -0.047 | 74.917
8.5 | 1.151 | 0.0159 | -0.047 | 72.425
9 | 1.174 | 0.01693 | -0.047 | 69.385
9.5 | 1.189 | 0.01819 | -0.047 | 65.392
10 | 1.194 | 0.01971 | -0.047 | 60.566
10.5 | 1.183 | 0.02184 | -0.047 | 54.162
11 | 1.154 | 0.02556 | -0.046 | 45.169
11.5 | 1.09 | 0.03623 | -0.044 | 30.099
12 | 0.965 | 0.07494 | -0.032 | 12.877
12.5 | 0.915 | 0.08965 | -0.026 | 10.204
13 | 0.874 | 0.09793 | -0.023 | 8.92
13.5 | 0.828 | 0.10623 | -0.022 | 7.793
14 | 0.776 | 0.11427 | -0.02 | 6.789
14.5 | 0.719 | 0.1251 | -0.02 | 5.745
15 | 0.657 | 0.1351 | -0.02 | 4.864

## 46. Re 1M Mach 0.25 (2)
BIGFOIL.COM POLAR EXPORT
NACA2310
NACA2310 |  |  |  | Cl Max: | 1.3046 | at alpha= | 12.5 | deg
XFOIL ncrit=9 |  |  |  | L/D Max: | 104.629 | at alpha= | 4.5 | deg
Re: | 1000000 |  |  | Cd Min: | 0.14567 | at alpha= | -14.5 | deg
Mach: | 0.25 |  |  | Cl=0 at alpha= | -2.1903 | deg
|  |  |  | @ Cl=0.1, Cd= | 0.0060185
|  |  |  | @ Cl=0.4, Cd= | 0.0056688
|  |  |  | @ Cl=0.6, Cd= | 0.0065579
alpha (deg) | Cl | Cd | Cm | Cl/Cd
-14.5 | -0.4022 | 0.14567 | -0.0096 | -2.761
-14 | -0.3958 | 0.14196 | -0.0119 | -2.7881
-13.5 | -0.3885 | 0.13641 | -0.0145 | -2.848
-13 | -0.3942 | 0.12696 | -0.0192 | -3.1049
-12 | -0.5163 | 0.11809 | -0.015 | -4.3721
-11.5 | -0.5276 | 0.10634 | -0.0196 | -4.9614
-11 | -0.5597 | 0.09101 | -0.0265 | -6.1499
-10.5 | -0.8383 | 0.036 | -0.0596 | -23.2861
-10 | -0.8649 | 0.02964 | -0.0526 | -29.1802
-9.5 | -0.8654 | 0.02541 | -0.0455 | -34.0575
-9 | -0.8483 | 0.02153 | -0.0402 | -39.4008
-8.5 | -0.7895 | 0.0178 | -0.042 | -44.3539
-8 | -0.7257 | 0.01588 | -0.0434 | -45.699
-7.5 | -0.6591 | 0.0142 | -0.045 | -46.4155
-7 | -0.5894 | 0.01251 | -0.0474 | -47.1143
-6.5 | -0.5245 | 0.01166 | -0.0483 | -44.9828
-6 | -0.4528 | 0.01049 | -0.0508 | -43.1649
-5.5 | -0.3831 | 0.00966 | -0.0528 | -39.6584
-5 | -0.3167 | 0.00902 | -0.054 | -35.1109
-4.5 | -0.2558 | 0.00843 | -0.0542 | -30.344
-4 | -0.1978 | 0.00797 | -0.0537 | -24.8181
-3.5 | -0.1413 | 0.00754 | -0.0529 | -18.7401
-3 | -0.0866 | 0.00722 | -0.0518 | -11.9945
-2.5 | -0.0327 | 0.00696 | -0.0506 | -4.6983
-2 | 0.0201 | 0.0067 | -0.0492 | 3
-1.5 | 0.0718 | 0.00643 | -0.0477 | 11.1664
-1 | 0.1184 | 0.00575 | -0.0455 | 20.5913
-0.5 | 0.1658 | 0.00539 | -0.0431 | 30.7607
0 | 0.2125 | 0.00518 | -0.0404 | 41.0232
0.5 | 0.2603 | 0.00509 | -0.0376 | 51.1395
1 | 0.3264 | 0.00531 | -0.0389 | 61.4689
1.5 | 0.4023 | 0.00568 | -0.0425 | 70.8275
2 | 0.4801 | 0.00607 | -0.0467 | 79.0939
2.5 | 0.5622 | 0.00641 | -0.0518 | 87.7067
3.5 | 0.6951 | 0.00693 | -0.0554 | 100.303
4 | 0.7418 | 0.00722 | -0.0529 | 102.7424
4.5 | 0.7889 | 0.00754 | -0.0504 | 104.6286
5 | 0.8342 | 0.00804 | -0.0476 | 103.7562
5.5 | 0.8758 | 0.00886 | -0.0443 | 98.8488
6 | 0.916 | 0.00986 | -0.0407 | 92.9006
6.5 | 0.9575 | 0.01081 | -0.0373 | 88.5754
7 | 1.0006 | 0.01167 | -0.0341 | 85.7412
7.5 | 1.0432 | 0.01258 | -0.0308 | 82.9253
8 | 1.0855 | 0.0135 | -0.0275 | 80.4074
8.5 | 1.1287 | 0.01433 | -0.0243 | 78.7648
9 | 1.1676 | 0.01544 | -0.0205 | 75.6218
9.5 | 1.2028 | 0.0167 | -0.0162 | 72.024
10 | 1.235 | 0.01799 | -0.0115 | 68.6492
10.5 | 1.2585 | 0.01932 | -0.0054 | 65.1398
11 | 1.2649 | 0.02166 | 0.0022 | 58.398
11.5 | 1.2839 | 0.02365 | 0.0073 | 54.2875
12 | 1.2974 | 0.02626 | 0.0118 | 49.4059
12.5 | 1.3046 | 0.02976 | 0.0153 | 43.8374
13 | 1.3042 | 0.0346 | 0.0172 | 37.6936
13.5 | 1.2871 | 0.04198 | 0.0171 | 30.6598
14 | 1.2774 | 0.04953 | 0.0154 | 25.7904
14.5 | 1.2621 | 0.05835 | 0.0124 | 21.6298
15 | 1.2402 | 0.0686 | 0.0082 | 18.0787
15.5 | 1.2124 | 0.08013 | 0.003 | 15.1304
16 | 1.1828 | 0.09255 | -0.0029 | 12.7801
16.5 | 1.1526 | 0.10583 | -0.0097 | 10.8911
17 | 1.1165 | 0.12091 | -0.0177 | 9.2341
17.5 | 1.0814 | 0.13691 | -0.0266 | 7.8986

## 47. Re 1M Mach 0.50 (1)
BIGFOIL.COM POLAR EXPORT
NACA2310
NACA2310 |  |  |  | Cl Max: | 1.174 | at alpha= | 20 | deg
JavaFoil+Calcfoil stall+Eppler ext transition |  |  |  | L/D Max: | 96.899 | at alpha= | 5 | deg
Re: | 1000000 |  |  | Cd Min: | 0.00827 | at alpha= | -0.5 | deg
Mach: | 0.5 |  |  | Cl=0 at alpha= | -1.9853 | deg
|  |  |  | @ Cl=0.1, Cd= | 0.009355
|  |  |  | @ Cl=0.4, Cd= | 0.0085743
|  |  |  | @ Cl=0.6, Cd= | 0.0090131
alpha (deg) | Cl | Cd | Cm | Cl/Cd
-20 | -0.96 | 0.20044 | -0.02 | -4.788
-19.5 | -0.933 | 0.1967 | -0.02 | -4.745
-19 | -0.908 | 0.18963 | -0.02 | -4.787
-18.5 | -0.882 | 0.18207 | -0.02 | -4.843
-18 | -0.855 | 0.17686 | -0.02 | -4.834
-17.5 | -0.829 | 0.17217 | -0.02 | -4.816
-17 | -0.802 | 0.16976 | -0.02 | -4.725
-16.5 | -0.776 | 0.1621 | -0.02 | -4.787
-16 | -0.75 | 0.15792 | -0.02 | -4.749
-15.5 | -0.723 | 0.15352 | -0.02 | -4.709
-15 | -0.697 | 0.14548 | -0.02 | -4.789
-14.5 | -0.671 | 0.14273 | -0.02 | -4.698
-14 | -0.643 | 0.13803 | -0.02 | -4.662
-13.5 | -0.617 | 0.13437 | -0.02 | -4.593
-13 | -0.59 | 0.12894 | -0.019 | -4.577
-12.5 | -0.564 | 0.12575 | -0.019 | -4.484
-12 | -0.537 | 0.11897 | -0.019 | -4.512
-11.5 | -0.51 | 0.11572 | -0.019 | -4.41
-11 | -0.484 | 0.1126 | -0.019 | -4.297
-10.5 | -0.457 | 0.10742 | -0.019 | -4.253
-10 | -0.43 | 0.10265 | -0.019 | -4.192
-9.5 | -0.403 | 0.07345 | -0.018 | -5.492
-9 | -0.376 | 0.07905 | -0.018 | -4.763
-8.5 | -0.35 | 0.06429 | -0.018 | -5.442
-8 | -0.323 | 0.06305 | -0.017 | -5.121
-7.5 | -0.296 | 0.06238 | -0.017 | -4.747
-7 | -0.269 | 0.05522 | -0.017 | -4.877
-6.5 | -0.394 | 0.04789 | -0.019 | -8.235
-6 | -0.389 | 0.04088 | -0.025 | -9.509
-5.5 | -0.439 | 0.01177 | -0.043 | -37.278
-5 | -0.388 | 0.01167 | -0.044 | -33.268
-4.5 | -0.331 | 0.01105 | -0.044 | -29.908
-4 | -0.268 | 0.01138 | -0.044 | -23.595
-3.5 | -0.204 | 0.01093 | -0.045 | -18.658
-3 | -0.138 | 0.01063 | -0.045 | -12.945
-2.5 | -0.07 | 0.01035 | -0.045 | -6.797
-2 | -0.002 | 0.01005 | -0.046 | -0.247
-1.5 | 0.066 | 0.01039 | -0.046 | 6.332
-1 | 0.134 | 0.00832 | -0.046 | 16.138
-0.5 | 0.203 | 0.00827 | -0.047 | 24.5
0 | 0.271 | 0.0085 | -0.047 | 31.865
0.5 | 0.339 | 0.00835 | -0.047 | 40.599
1 | 0.407 | 0.0086 | -0.048 | 47.331
1.5 | 0.475 | 0.00866 | -0.048 | 54.857
2 | 0.543 | 0.00886 | -0.048 | 61.276
2.5 | 0.61 | 0.00904 | -0.049 | 67.549
3 | 0.677 | 0.00869 | -0.049 | 77.908
3.5 | 0.743 | 0.0089 | -0.049 | 83.504
4 | 0.808 | 0.0094 | -0.05 | 85.894
4.5 | 0.87 | 0.00936 | -0.05 | 92.992
5 | 0.93 | 0.00959 | -0.05 | 96.899
5.5 | 0.983 | 0.01322 | -0.051 | 74.338
6 | 1.03 | 0.01433 | -0.051 | 71.883
6.5 | 1.067 | 0.01544 | -0.051 | 69.098
7 | 1.088 | 0.01688 | -0.051 | 64.481
7.5 | 1.074 | 0.01879 | -0.051 | 57.149
8 | 0.812 | 0.05618 | -0.026 | 14.455
8.5 | 0.561 | 0.06405 | -0.02 | 8.766
9 | 0.588 | 0.07366 | -0.021 | 7.984
9.5 | 0.615 | 0.07512 | -0.022 | 8.186
10 | 0.642 | 0.07772 | -0.023 | 8.257
10.5 | 0.669 | 0.10467 | -0.024 | 6.388
11 | 0.695 | 0.10914 | -0.024 | 6.367
11.5 | 0.722 | 0.11166 | -0.025 | 6.465
12 | 0.749 | 0.11905 | -0.026 | 6.29
12.5 | 0.775 | 0.1255 | -0.027 | 6.176
13 | 0.802 | 0.13199 | -0.028 | 6.077
13.5 | 0.829 | 0.13429 | -0.029 | 6.175
14 | 0.855 | 0.14161 | -0.029 | 6.04
14.5 | 0.883 | 0.14359 | -0.03 | 6.147
15 | 0.909 | 0.14764 | -0.03 | 6.154
15.5 | 0.936 | 0.15651 | -0.031 | 5.979
16 | 0.962 | 0.15856 | -0.031 | 6.065
16.5 | 0.989 | 0.16644 | -0.032 | 5.943
17 | 1.015 | 0.17122 | -0.033 | 5.927
17.5 | 1.042 | 0.17919 | -0.034 | 5.816
18 | 1.068 | 0.18458 | -0.034 | 5.786
18.5 | 1.095 | 0.18578 | -0.035 | 5.896
19 | 1.121 | 0.19616 | -0.035 | 5.715
19.5 | 1.148 | 0.19894 | -0.036 | 5.773
20 | 1.174 | 0.20206 | -0.036 | 5.81

## 48. Re 1M Mach 0.50 (2)
BIGFOIL.COM POLAR EXPORT
NACA2310
NACA2310 |  |  |  | Cl Max: | 1.1599 | at alpha= | 9 | deg
XFOIL ncrit=9 |  |  |  | L/D Max: | 105.196 | at alpha= | 4 | deg
Re: | 1000000 |  |  | Cd Min: | 0.26094 | at alpha= | -20 | deg
Mach: | 0.5 |  |  | Cl=0 at alpha= | -2.161 | deg
|  |  |  | @ Cl=0.1, Cd= | 0.0070332
|  |  |  | @ Cl=0.4, Cd= | 0.00602
|  |  |  | @ Cl=0.6, Cd= | 0.006852
alpha (deg) | Cl | Cd | Cm | Cl/Cd
-20 | -0.7514 | 0.26094 | 0.0461 | -2.8796
-19.5 | -0.7311 | 0.2527 | 0.0417 | -2.8932
-19 | -0.7103 | 0.24545 | 0.0378 | -2.8939
-18.5 | -0.6895 | 0.23811 | 0.0336 | -2.8957
-18 | -0.6688 | 0.23045 | 0.0294 | -2.9021
-17.5 | -0.6496 | 0.22112 | 0.0241 | -2.9378
-17 | -0.6315 | 0.21269 | 0.0194 | -2.9691
-16.5 | -0.6113 | 0.20542 | 0.0167 | -2.9759
-16 | -0.5912 | 0.19885 | 0.0136 | -2.9731
-15.5 | -0.5724 | 0.19113 | 0.0099 | -2.9948
-15 | -0.558 | 0.18163 | 0.0045 | -3.0722
-14.5 | -0.5429 | 0.1732 | 0.0011 | -3.1345
-14 | -0.5241 | 0.1667 | -0.0008 | -3.144
-13.5 | -0.5072 | 0.15977 | -0.0035 | -3.1746
-13 | -0.4926 | 0.15216 | -0.0065 | -3.2374
-12.5 | -0.4862 | 0.14214 | -0.0118 | -3.4206
-12 | -0.4752 | 0.13401 | -0.0147 | -3.546
-11.5 | -0.4622 | 0.12707 | -0.0161 | -3.6374
-11 | -0.4541 | 0.11922 | -0.0185 | -3.8089
-10.5 | -0.457 | 0.10868 | -0.0225 | -4.205
-10 | -0.4545 | 0.1003 | -0.0256 | -4.5314
-9.5 | -0.4485 | 0.09309 | -0.0282 | -4.8179
-9 | -0.4535 | 0.08411 | -0.0318 | -5.3917
-8.5 | -0.467 | 0.07438 | -0.036 | -6.2786
-8 | -0.491 | 0.06421 | -0.0406 | -7.6468
-7.5 | -0.5259 | 0.0553 | -0.0444 | -9.5099
-7 | -0.5519 | 0.04047 | -0.0578 | -13.6373
-6.5 | -0.5522 | 0.02303 | -0.0681 | -23.9774
-6 | -0.4927 | 0.01604 | -0.0704 | -30.717
-5.5 | -0.4235 | 0.01222 | -0.07 | -34.6563
-5 | -0.3539 | 0.01069 | -0.0684 | -33.1057
-4.5 | -0.289 | 0.00953 | -0.0662 | -30.3253
-4 | -0.2244 | 0.00877 | -0.064 | -25.5872
-3.5 | -0.1618 | 0.00822 | -0.0617 | -19.6837
-3 | -0.1004 | 0.00784 | -0.0594 | -12.8061
-2.5 | -0.0402 | 0.00756 | -0.0572 | -5.3175
-2 | 0.0191 | 0.00731 | -0.055 | 2.6129
-1.5 | 0.0775 | 0.00712 | -0.0528 | 10.8848
-1 | 0.1345 | 0.0069 | -0.0505 | 19.4928
0 | 0.2373 | 0.00593 | -0.0443 | 40.0169
0.5 | 0.2887 | 0.00577 | -0.0406 | 50.0347
1 | 0.3486 | 0.0058 | -0.0385 | 60.1034
1.5 | 0.4374 | 0.00618 | -0.0427 | 70.7767
2 | 0.5266 | 0.00657 | -0.047 | 80.1522
2.5 | 0.6229 | 0.00694 | -0.0527 | 89.755
3 | 0.7095 | 0.00725 | -0.0562 | 97.8621
3.5 | 0.7795 | 0.00756 | -0.0562 | 103.1085
4 | 0.8321 | 0.00791 | -0.0523 | 105.196
4.5 | 0.8818 | 0.0085 | -0.0478 | 103.7412
5 | 0.9256 | 0.0095 | -0.0424 | 97.4316
5.5 | 0.9662 | 0.01076 | -0.0363 | 89.7955
6 | 1.0101 | 0.01189 | -0.0305 | 84.9537
6.5 | 1.0551 | 0.01298 | -0.0245 | 81.2866
7 | 1.0964 | 0.01423 | -0.0179 | 77.0485
7.5 | 1.1276 | 0.01579 | -0.0097 | 71.4123
8 | 1.1462 | 0.01761 | -0.0001 | 65.088
8.5 | 1.1563 | 0.02028 | 0.0091 | 57.0168
9 | 1.1599 | 0.02402 | 0.0164 | 48.2889
9.5 | 1.1562 | 0.02927 | 0.021 | 39.5012
10 | 1.1413 | 0.03665 | 0.022 | 31.1405
10.5 | 1.1188 | 0.04596 | 0.0198 | 24.3429
11 | 1.0893 | 0.05686 | 0.0151 | 19.1576
11.5 | 1.0558 | 0.06883 | 0.0092 | 15.3392
12 | 1.0219 | 0.08145 | 0.0025 | 12.5463
12.5 | 0.9874 | 0.09506 | -0.005 | 10.3871
13 | 0.9565 | 0.1091 | -0.0128 | 8.7672
13.5 | 0.9245 | 0.12434 | -0.0213 | 7.4353
14 | 0.8959 | 0.14012 | -0.0301 | 6.3938

## 49. Re 2M Mach 0.00 (1)
BIGFOIL.COM POLAR EXPORT
NACA2310
NACA2310 |  |  |  | Cl Max: | 1.25 | at alpha= | 11 | deg
JavaFoil+Calcfoil stall+Eppler ext transition |  |  |  | L/D Max: | 95.471 | at alpha= | 5.5 | deg
Re: | 2000000 |  |  | Cd Min: | 0.00748 | at alpha= | -1 | deg
Mach: | 0 |  |  | Cl=0 at alpha= | -1.983 | deg
|  |  |  | @ Cl=0.1, Cd= | 0.007762
|  |  |  | @ Cl=0.4, Cd= | 0.0083766
|  |  |  | @ Cl=0.6, Cd= | 0.0078679
alpha (deg) | Cl | Cd | Cm | Cl/Cd
-14.5 | -0.654 | 0.10555 | -0.017 | -6.193
-14 | -0.664 | 0.09918 | -0.017 | -6.693
-13.5 | -0.672 | 0.09296 | -0.017 | -7.224
-13 | -0.677 | 0.08688 | -0.018 | -7.787
-12.5 | -0.677 | 0.08094 | -0.019 | -8.366
-12 | -0.675 | 0.07535 | -0.019 | -8.954
-11.5 | -0.67 | 0.06974 | -0.02 | -9.602
-11 | -0.662 | 0.06411 | -0.021 | -10.32
-10.5 | -0.652 | 0.0575 | -0.023 | -11.342
-10 | -0.643 | 0.04898 | -0.025 | -13.135
-9.5 | -0.719 | 0.01367 | -0.034 | -52.579
-9 | -0.712 | 0.01028 | -0.036 | -69.29
-8.5 | -0.679 | 0.0108 | -0.036 | -62.874
-8 | -0.641 | 0.01137 | -0.036 | -56.406
-7.5 | -0.6 | 0.01084 | -0.037 | -55.335
-7 | -0.554 | 0.01115 | -0.037 | -49.723
-6.5 | -0.506 | 0.01066 | -0.037 | -47.45
-6 | -0.455 | 0.01031 | -0.037 | -44.135
-5.5 | -0.403 | 0.00998 | -0.038 | -40.354
-5 | -0.348 | 0.01044 | -0.038 | -33.352
-4.5 | -0.293 | 0.01021 | -0.038 | -28.652
-4 | -0.236 | 0.00997 | -0.038 | -23.649
-3.5 | -0.178 | 0.00971 | -0.039 | -18.342
-3 | -0.12 | 0.00952 | -0.039 | -12.59
-2.5 | -0.061 | 0.00931 | -0.039 | -6.567
-2 | -0.002 | 0.00894 | -0.04 | -0.241
-1.5 | 0.057 | 0.00852 | -0.04 | 6.694
-1 | 0.116 | 0.00748 | -0.04 | 15.553
-0.5 | 0.176 | 0.0077 | -0.04 | 22.83
0 | 0.235 | 0.00795 | -0.041 | 29.561
0.5 | 0.294 | 0.0082 | -0.041 | 35.869
1 | 0.353 | 0.00852 | -0.041 | 41.453
1.5 | 0.412 | 0.00834 | -0.042 | 49.44
2 | 0.471 | 0.0077 | -0.042 | 61.136
2.5 | 0.53 | 0.00776 | -0.042 | 68.287
3 | 0.588 | 0.00787 | -0.043 | 74.736
3.5 | 0.646 | 0.00786 | -0.043 | 82.24
4 | 0.703 | 0.00837 | -0.043 | 84.07
4.5 | 0.76 | 0.0085 | -0.043 | 89.408
5 | 0.815 | 0.00907 | -0.044 | 89.898
5.5 | 0.87 | 0.00911 | -0.044 | 95.471
6 | 0.922 | 0.01005 | -0.044 | 91.738
6.5 | 0.972 | 0.01098 | -0.045 | 88.494
7 | 1.02 | 0.011 | -0.045 | 92.712
7.5 | 1.065 | 0.01162 | -0.045 | 91.61
8 | 1.106 | 0.0117 | -0.045 | 94.481
8.5 | 1.143 | 0.01291 | -0.046 | 88.538
9 | 1.176 | 0.01361 | -0.046 | 86.378
9.5 | 1.204 | 0.01438 | -0.046 | 83.72
10 | 1.227 | 0.01521 | -0.046 | 80.645
10.5 | 1.242 | 0.01616 | -0.046 | 76.819
11 | 1.25 | 0.01728 | -0.046 | 72.299
11.5 | 1.25 | 0.01869 | -0.046 | 66.87
12 | 1.243 | 0.0205 | -0.046 | 60.621
12.5 | 1.227 | 0.02307 | -0.046 | 53.193
13 | 1.202 | 0.02708 | -0.045 | 44.385
13.5 | 1.167 | 0.03353 | -0.044 | 34.798
14 | 1.123 | 0.04375 | -0.043 | 25.657
14.5 | 1.073 | 0.05832 | -0.041 | 18.405
15 | 1.028 | 0.074 | -0.039 | 13.89
15.5 | 0.975 | 0.09618 | -0.034 | 10.142
16 | 0.938 | 0.1103 | -0.032 | 8.509

## 50. Re 2M Mach 0.00 (2)
BIGFOIL.COM POLAR EXPORT
NACA2310
NACA2310 |  |  |  | Cl Max: | 1.5565 | at alpha= | 16 | deg
XFOIL ncrit=9 |  |  |  | L/D Max: | 117.385 | at alpha= | 4.5 | deg
Re: | 2000000 |  |  | Cd Min: | 0.20602 | at alpha= | -18 | deg
Mach: | 0 |  |  | Cl=0 at alpha= | -2.1265 | deg
|  |  |  | @ Cl=0.1, Cd= | 0.0057082
|  |  |  | @ Cl=0.4, Cd= | 0.0048583
|  |  |  | @ Cl=0.6, Cd= | 0.0056111
alpha (deg) | Cl | Cd | Cm | Cl/Cd
-18 | -0.6384 | 0.20602 | 0.0246 | -3.0987
-17.5 | -0.6215 | 0.20115 | 0.0217 | -3.0897
-17 | -0.6071 | 0.19468 | 0.0184 | -3.1185
-16.5 | -0.5936 | 0.18781 | 0.0152 | -3.1606
-16 | -1.2323 | 0.037 | -0.0698 | -33.3054
-15.5 | -1.2505 | 0.03101 | -0.0701 | -40.3257
-15 | -1.2462 | 0.02848 | -0.066 | -43.757
-14.5 | -1.2434 | 0.02576 | -0.0603 | -48.2686
-14 | -1.2212 | 0.02379 | -0.0565 | -51.3325
-13.5 | -1.195 | 0.02206 | -0.0528 | -54.1704
-13 | -1.1645 | 0.02066 | -0.0493 | -56.365
-12.5 | -1.1311 | 0.01953 | -0.046 | -57.916
-12 | -1.1082 | 0.01744 | -0.0411 | -63.5436
-11.5 | -1.0778 | 0.01602 | -0.037 | -67.2784
-11 | -1.0256 | 0.01498 | -0.0371 | -68.4646
-10.5 | -0.9652 | 0.01403 | -0.0388 | -68.7954
-10 | -0.9029 | 0.0132 | -0.0407 | -68.4015
-9.5 | -0.8428 | 0.01226 | -0.0421 | -68.7439
-9 | -0.7841 | 0.01126 | -0.0432 | -69.6359
-8.5 | -0.7204 | 0.01067 | -0.0452 | -67.5164
-8 | -0.6547 | 0.01011 | -0.0475 | -64.7577
-7.5 | -0.5943 | 0.00929 | -0.0487 | -63.972
-7 | -0.5313 | 0.0088 | -0.0503 | -60.375
-6.5 | -0.4685 | 0.0082 | -0.0518 | -57.1341
-6 | -0.4085 | 0.00783 | -0.0526 | -52.1711
-5.5 | -0.3535 | 0.0074 | -0.0523 | -47.7703
-5 | -0.2997 | 0.00708 | -0.0517 | -42.3305
-4.5 | -0.2468 | 0.00682 | -0.0509 | -36.1877
-4 | -0.1944 | 0.0066 | -0.0499 | -29.4545
-3.5 | -0.1423 | 0.00643 | -0.0489 | -22.1306
-3 | -0.0904 | 0.00626 | -0.0479 | -14.4409
-2.5 | -0.0387 | 0.00613 | -0.0468 | -6.3132
-2 | 0.0131 | 0.00602 | -0.0458 | 2.1761
-1.5 | 0.0648 | 0.00591 | -0.0448 | 10.9645
-0.5 | 0.1642 | 0.00534 | -0.0423 | 30.7491
0 | 0.2133 | 0.00507 | -0.0409 | 42.071
0.5 | 0.2626 | 0.00493 | -0.0395 | 53.2657
1 | 0.3107 | 0.00481 | -0.0376 | 64.5946
1.5 | 0.3581 | 0.00475 | -0.0354 | 75.3895
2 | 0.42 | 0.00491 | -0.0365 | 85.5397
2.5 | 0.4929 | 0.00518 | -0.0403 | 95.1544
3 | 0.5653 | 0.00547 | -0.0438 | 103.3455
3.5 | 0.6317 | 0.00574 | -0.0462 | 110.0523
4 | 0.6976 | 0.00604 | -0.0485 | 115.4967
4.5 | 0.763 | 0.0065 | -0.0508 | 117.3846
5 | 0.8183 | 0.00713 | -0.0511 | 114.7686
5.5 | 0.8588 | 0.00782 | -0.0481 | 109.821
6 | 0.9001 | 0.00849 | -0.0453 | 106.0188
6.5 | 0.9427 | 0.0091 | -0.0427 | 103.5934
7 | 0.9864 | 0.00968 | -0.0403 | 101.9008
7.5 | 1.0307 | 0.01023 | -0.0381 | 100.7527
8 | 1.0753 | 0.01079 | -0.036 | 99.6571
8.5 | 1.1197 | 0.01137 | -0.0339 | 98.4785
9 | 1.1627 | 0.01205 | -0.0316 | 96.4896
9.5 | 1.2068 | 0.01262 | -0.0296 | 95.626
10 | 1.2477 | 0.01343 | -0.027 | 92.9039
10.5 | 1.29 | 0.01407 | -0.0248 | 91.6844
11 | 1.3289 | 0.01492 | -0.0221 | 89.0684
11.5 | 1.3654 | 0.01585 | -0.0191 | 86.1451
12 | 1.4016 | 0.01669 | -0.0161 | 83.9784
12.5 | 1.4306 | 0.01764 | -0.0119 | 81.0998
13 | 1.4529 | 0.01883 | -0.0068 | 77.1588
13.5 | 1.4693 | 0.02051 | -0.0015 | 71.6382
14 | 1.4934 | 0.02189 | 0.0021 | 68.2229
14.5 | 1.513 | 0.02373 | 0.0056 | 63.759
15 | 1.5318 | 0.02584 | 0.0084 | 59.2802
15.5 | 1.5472 | 0.02849 | 0.0107 | 54.3068
16 | 1.5565 | 0.03203 | 0.0122 | 48.5951
16.5 | 1.5524 | 0.03742 | 0.0128 | 41.4858
17 | 1.5439 | 0.04399 | 0.0119 | 35.0966
17.5 | 1.5138 | 0.05406 | 0.0088 | 28.0022
18 | 1.4915 | 0.06374 | 0.0052 | 23.3997
18.5 | 1.4626 | 0.07479 | 0.0007 | 19.5561
19 | 1.419 | 0.08844 | -0.005 | 16.0448
19.5 | 1.3826 | 0.10129 | -0.0105 | 13.6499
20 | 1.3285 | 0.1176 | -0.0179 | 11.2968

## 51. Re 2M Mach 0.10 (1)
BIGFOIL.COM POLAR EXPORT
NACA2310
NACA2310 |  |  |  | Cl Max: | 1.243 | at alpha= | 11 | deg
JavaFoil+Calcfoil stall+Eppler ext transition |  |  |  | L/D Max: | 98.527 | at alpha= | 8 | deg
Re: | 2000000 |  |  | Cd Min: | 0.00752 | at alpha= | -1 | deg
Mach: | 0.1 |  |  | Cl=0 at alpha= | -1.983 | deg
|  |  |  | @ Cl=0.1, Cd= | 0.0078175
|  |  |  | @ Cl=0.4, Cd= | 0.0084037
|  |  |  | @ Cl=0.6, Cd= | 0.00792
alpha (deg) | Cl | Cd | Cm | Cl/Cd
-14 | -0.64 | 0.10107 | -0.017 | -6.331
-13.5 | -0.651 | 0.0947 | -0.017 | -6.87
-13 | -0.659 | 0.08856 | -0.018 | -7.437
-12.5 | -0.662 | 0.08251 | -0.018 | -8.022
-12 | -0.662 | 0.07682 | -0.019 | -8.619
-11.5 | -0.659 | 0.07118 | -0.02 | -9.259
-11 | -0.653 | 0.06569 | -0.021 | -9.936
-10.5 | -0.644 | 0.05943 | -0.022 | -10.843
-10 | -0.635 | 0.05188 | -0.024 | -12.242
-9.5 | -0.658 | 0.0286 | -0.03 | -22.99
-9 | -0.709 | 0.01137 | -0.036 | -62.392
-8.5 | -0.679 | 0.01098 | -0.036 | -61.798
-8 | -0.642 | 0.01088 | -0.036 | -58.967
-7.5 | -0.601 | 0.01094 | -0.037 | -54.935
-7 | -0.556 | 0.0112 | -0.037 | -49.633
-6.5 | -0.508 | 0.01075 | -0.037 | -47.191
-6 | -0.457 | 0.01036 | -0.038 | -44.112
-5.5 | -0.404 | 0.01007 | -0.038 | -40.159
-5 | -0.35 | 0.01047 | -0.038 | -33.426
-4.5 | -0.294 | 0.01024 | -0.038 | -28.72
-4 | -0.237 | 0.01001 | -0.039 | -23.673
-3.5 | -0.179 | 0.00974 | -0.039 | -18.368
-3 | -0.12 | 0.00954 | -0.039 | -12.631
-2.5 | -0.061 | 0.00936 | -0.04 | -6.57
-2 | -0.002 | 0.00897 | -0.04 | -0.241
-1.5 | 0.057 | 0.00857 | -0.04 | 6.689
-1 | 0.117 | 0.00752 | -0.04 | 15.547
-0.5 | 0.177 | 0.00772 | -0.041 | 22.871
0 | 0.236 | 0.008 | -0.041 | 29.521
0.5 | 0.295 | 0.00822 | -0.041 | 35.935
1 | 0.355 | 0.00848 | -0.042 | 41.829
1.5 | 0.414 | 0.00838 | -0.042 | 49.443
2 | 0.473 | 0.00772 | -0.042 | 61.311
2.5 | 0.532 | 0.00782 | -0.042 | 68.108
3 | 0.591 | 0.00792 | -0.043 | 74.662
3.5 | 0.649 | 0.00792 | -0.043 | 81.935
4 | 0.707 | 0.0084 | -0.043 | 84.176
4.5 | 0.764 | 0.0086 | -0.044 | 88.812
5 | 0.819 | 0.00912 | -0.044 | 89.81
5.5 | 0.874 | 0.0092 | -0.044 | 94.958
6 | 0.926 | 0.0108 | -0.045 | 85.709
6.5 | 0.976 | 0.01106 | -0.045 | 88.252
7 | 1.024 | 0.01108 | -0.045 | 92.395
7.5 | 1.068 | 0.01114 | -0.045 | 95.861
8 | 1.109 | 0.01125 | -0.046 | 98.527
8.5 | 1.145 | 0.01304 | -0.046 | 87.829
9 | 1.177 | 0.01376 | -0.046 | 85.542
9.5 | 1.204 | 0.01456 | -0.046 | 82.692
10 | 1.225 | 0.01544 | -0.046 | 79.357
10.5 | 1.238 | 0.01644 | -0.047 | 75.273
11 | 1.243 | 0.01761 | -0.047 | 70.57
11.5 | 1.24 | 0.01912 | -0.047 | 64.841
12 | 1.228 | 0.02124 | -0.046 | 57.803
12.5 | 1.206 | 0.02434 | -0.046 | 49.573
13 | 1.175 | 0.02907 | -0.045 | 40.438
13.5 | 1.13 | 0.03803 | -0.044 | 29.712
14 | 1.078 | 0.05119 | -0.042 | 21.065
14.5 | 1.029 | 0.06645 | -0.039 | 15.478
15 | 0.971 | 0.08875 | -0.035 | 10.943
15.5 | 0.925 | 0.10692 | -0.031 | 8.655
16 | 0.891 | 0.11791 | -0.029 | 7.555

## 52. Re 2M Mach 0.10 (2)
BIGFOIL.COM POLAR EXPORT
NACA2310
NACA2310 |  |  |  | Cl Max: | 1.5398 | at alpha= | 16 | deg
XFOIL ncrit=9 |  |  |  | L/D Max: | 117.504 | at alpha= | 4.5 | deg
Re: | 2000000 |  |  | Cd Min: | 0.20665 | at alpha= | -18 | deg
Mach: | 0.1 |  |  | Cl=0 at alpha= | -2.1258 | deg
|  |  |  | @ Cl=0.1, Cd= | 0.0058419
|  |  |  | @ Cl=0.4, Cd= | 0.0048673
|  |  |  | @ Cl=0.6, Cd= | 0.0056183
alpha (deg) | Cl | Cd | Cm | Cl/Cd
-18 | -0.6392 | 0.20665 | 0.0247 | -3.0932
-17.5 | -0.6221 | 0.20181 | 0.0218 | -3.0826
-17 | -0.6075 | 0.19532 | 0.0186 | -3.1103
-16.5 | -0.5937 | 0.18846 | 0.0153 | -3.1503
-15.5 | -1.1727 | 0.04097 | -0.0676 | -28.6234
-15 | -1.1899 | 0.03351 | -0.0715 | -35.5088
-14.5 | -1.2149 | 0.02878 | -0.0664 | -42.2133
-14 | -1.2067 | 0.02619 | -0.0613 | -46.0748
-13.5 | -1.1882 | 0.02385 | -0.0569 | -49.8197
-13 | -1.1624 | 0.02203 | -0.0529 | -52.7644
-12.5 | -1.1319 | 0.02059 | -0.0491 | -54.9733
-12 | -1.1004 | 0.01929 | -0.0451 | -57.0451
-11.5 | -1.081 | 0.01683 | -0.0395 | -64.2305
-11 | -1.0333 | 0.01554 | -0.0385 | -66.4929
-10.5 | -0.9725 | 0.01447 | -0.0401 | -67.208
-10 | -0.9098 | 0.01352 | -0.0419 | -67.2929
-9.5 | -0.8476 | 0.01276 | -0.0434 | -66.4263
-9 | -0.7898 | 0.01147 | -0.0442 | -68.8579
-8.5 | -0.7256 | 0.01082 | -0.0461 | -67.061
-8 | -0.6592 | 0.01022 | -0.0483 | -64.501
-7.5 | -0.5985 | 0.00938 | -0.0494 | -63.806
-7 | -0.5349 | 0.00886 | -0.0509 | -60.3725
-6.5 | -0.4715 | 0.00826 | -0.0524 | -57.0823
-6 | -0.4112 | 0.00786 | -0.0531 | -52.3155
-5.5 | -0.3558 | 0.00743 | -0.0528 | -47.8869
-5 | -0.3016 | 0.00711 | -0.0521 | -42.4191
-4.5 | -0.2483 | 0.00685 | -0.0513 | -36.2482
-4 | -0.1956 | 0.00662 | -0.0503 | -29.5468
-3.5 | -0.1433 | 0.00644 | -0.0492 | -22.2516
-3 | -0.091 | 0.00629 | -0.0481 | -14.4674
-2 | 0.0131 | 0.00604 | -0.046 | 2.1689
-1.5 | 0.0651 | 0.00593 | -0.045 | 10.9781
-1 | 0.1166 | 0.0058 | -0.044 | 20.1034
0 | 0.2143 | 0.0051 | -0.0411 | 42.0196
0.5 | 0.264 | 0.00496 | -0.0396 | 53.2258
1 | 0.3122 | 0.00484 | -0.0377 | 64.5041
1.5 | 0.3598 | 0.00477 | -0.0355 | 75.4298
2 | 0.4218 | 0.00492 | -0.0366 | 85.7317
3 | 0.5682 | 0.00549 | -0.0439 | 103.4973
3.5 | 0.6351 | 0.00576 | -0.0463 | 110.2604
4 | 0.7014 | 0.00607 | -0.0485 | 115.5519
4.5 | 0.7673 | 0.00653 | -0.0509 | 117.5038
5 | 0.8225 | 0.00718 | -0.051 | 114.5543
5.5 | 0.8632 | 0.00787 | -0.048 | 109.6823
6 | 0.9047 | 0.00855 | -0.0451 | 105.8129
6.5 | 0.9474 | 0.00919 | -0.0424 | 103.0903
7 | 0.9916 | 0.00975 | -0.04 | 101.7026
7.5 | 1.036 | 0.01032 | -0.0376 | 100.3876
8 | 1.0809 | 0.01089 | -0.0354 | 99.2562
8.5 | 1.1258 | 0.01147 | -0.0333 | 98.1517
9 | 1.1692 | 0.01215 | -0.0309 | 96.2305
9.5 | 1.213 | 0.01278 | -0.0286 | 94.9139
10 | 1.2543 | 0.01357 | -0.026 | 92.4318
10.5 | 1.2962 | 0.01428 | -0.0236 | 90.7703
11 | 1.3326 | 0.01532 | -0.0203 | 86.9843
11.5 | 1.371 | 0.01611 | -0.0174 | 85.1024
12 | 1.4056 | 0.01704 | -0.0139 | 82.4883
12.5 | 1.4304 | 0.01809 | -0.0088 | 79.0713
13 | 1.4464 | 0.01973 | -0.0029 | 73.3097
13.5 | 1.4693 | 0.02117 | 0.0013 | 69.4048
14 | 1.4917 | 0.02279 | 0.005 | 65.4541
14.5 | 1.5091 | 0.02497 | 0.0084 | 60.4365
15 | 1.5253 | 0.02751 | 0.011 | 55.4453
15.5 | 1.5371 | 0.03079 | 0.0129 | 49.9221
16 | 1.5398 | 0.03537 | 0.0138 | 43.5341
16.5 | 1.5202 | 0.04315 | 0.0129 | 35.2306
17 | 1.505 | 0.05122 | 0.0106 | 29.3831
17.5 | 1.4797 | 0.06127 | 0.007 | 24.1505
18 | 1.4485 | 0.07264 | 0.0024 | 19.9408
18.5 | 1.4118 | 0.08522 | -0.003 | 16.5665
19 | 1.3644 | 0.0998 | -0.0093 | 13.6713
19.5 | 1.3245 | 0.11361 | -0.0155 | 11.6583
20 | 1.2743 | 0.13 | -0.0235 | 9.8023

## 53. Re 2M Mach 0.25 (1)
BIGFOIL.COM POLAR EXPORT
NACA2310
NACA2310 |  |  |  | Cl Max: | 1.204 | at alpha= | 10 | deg
JavaFoil+Calcfoil stall+Eppler ext transition |  |  |  | L/D Max: | 97.207 | at alpha= | 7.5 | deg
Re: | 2000000 |  |  | Cd Min: | 0.00769 | at alpha= | 1.5 | deg
Mach: | 0.25 |  |  | Cl=0 at alpha= | -1.9836 | deg
|  |  |  | @ Cl=0.1, Cd= | 0.0080938
|  |  |  | @ Cl=0.4, Cd= | 0.007852
|  |  |  | @ Cl=0.6, Cd= | 0.008139
alpha (deg) | Cl | Cd | Cm | Cl/Cd
-13.5 | -0.469 | 0.10778 | -0.015 | -4.354
-13 | -0.506 | 0.10032 | -0.016 | -5.039
-12.5 | -0.534 | 0.09278 | -0.016 | -5.751
-12 | -0.557 | 0.08569 | -0.017 | -6.495
-11.5 | -0.574 | 0.07891 | -0.017 | -7.269
-11 | -0.585 | 0.07303 | -0.018 | -8.009
-10.5 | -0.59 | 0.06722 | -0.019 | -8.782
-10 | -0.59 | 0.06167 | -0.021 | -9.564
-9.5 | -0.585 | 0.05544 | -0.022 | -10.549
-9 | -0.578 | 0.04713 | -0.025 | -12.273
-8.5 | -0.663 | 0.01189 | -0.037 | -55.763
-8 | -0.641 | 0.01056 | -0.037 | -60.709
-7.5 | -0.605 | 0.01088 | -0.038 | -55.584
-7 | -0.562 | 0.01094 | -0.038 | -51.413
-6.5 | -0.516 | 0.01118 | -0.038 | -46.141
-6 | -0.466 | 0.01071 | -0.039 | -43.481
-5.5 | -0.413 | 0.01033 | -0.039 | -39.979
-5 | -0.358 | 0.01001 | -0.039 | -35.762
-4.5 | -0.301 | 0.01046 | -0.039 | -28.789
-4 | -0.243 | 0.01024 | -0.04 | -23.716
-3.5 | -0.184 | 0.01002 | -0.04 | -18.339
-3 | -0.124 | 0.00976 | -0.04 | -12.668
-2.5 | -0.063 | 0.00955 | -0.041 | -6.61
-2 | -0.002 | 0.00927 | -0.041 | -0.24
-1.5 | 0.059 | 0.00886 | -0.041 | 6.651
-1 | 0.12 | 0.00772 | -0.042 | 15.572
-0.5 | 0.181 | 0.00794 | -0.042 | 22.857
0 | 0.243 | 0.00828 | -0.042 | 29.298
0.5 | 0.304 | 0.00846 | -0.042 | 35.9
1 | 0.365 | 0.00807 | -0.043 | 45.16
1.5 | 0.426 | 0.00769 | -0.043 | 55.34
2 | 0.486 | 0.00788 | -0.043 | 61.685
2.5 | 0.547 | 0.00798 | -0.044 | 68.524
3 | 0.607 | 0.00816 | -0.044 | 74.45
3.5 | 0.667 | 0.00814 | -0.044 | 81.914
4 | 0.726 | 0.0085 | -0.045 | 85.35
4.5 | 0.784 | 0.00888 | -0.045 | 88.278
5 | 0.841 | 0.0088 | -0.045 | 95.483
5.5 | 0.896 | 0.00958 | -0.045 | 93.455
6 | 0.948 | 0.01082 | -0.046 | 87.603
6.5 | 0.998 | 0.01097 | -0.046 | 90.959
7 | 1.045 | 0.01108 | -0.046 | 94.297
7.5 | 1.087 | 0.01118 | -0.047 | 97.207
8 | 1.124 | 0.01307 | -0.047 | 85.994
8.5 | 1.155 | 0.01385 | -0.047 | 83.375
9 | 1.179 | 0.0147 | -0.047 | 80.222
9.5 | 1.196 | 0.01572 | -0.047 | 76.102
10 | 1.204 | 0.0169 | -0.047 | 71.24
10.5 | 1.198 | 0.01833 | -0.047 | 65.359
11 | 1.179 | 0.02026 | -0.047 | 58.204
11.5 | 1.145 | 0.02348 | -0.047 | 48.748
12 | 1.089 | 0.0301 | -0.045 | 36.176
12.5 | 1 | 0.04823 | -0.042 | 20.736
13 | 0.898 | 0.08064 | -0.033 | 11.135
13.5 | 0.836 | 0.09627 | -0.028 | 8.679
14 | 0.78 | 0.10573 | -0.025 | 7.375
14.5 | 0.721 | 0.11519 | -0.024 | 6.26
15 | 0.659 | 0.1242 | -0.024 | 5.306

## 54. Re 2M Mach 0.25 (2)
BIGFOIL.COM POLAR EXPORT
NACA2310
NACA2310 |  |  |  | Cl Max: | 1.4491 | at alpha= | 14 | deg
XFOIL ncrit=9 |  |  |  | L/D Max: | 117.459 | at alpha= | 4.5 | deg
Re: | 2000000 |  |  | Cd Min: | 0.16575 | at alpha= | -15 | deg
Mach: | 0.25 |  |  | Cl=0 at alpha= | -2.119 | deg
|  |  |  | @ Cl=0.1, Cd= | 0.0059703
|  |  |  | @ Cl=0.4, Cd= | 0.0049283
|  |  |  | @ Cl=0.6, Cd= | 0.0056461
alpha (deg) | Cl | Cd | Cm | Cl/Cd
-15 | -0.5649 | 0.16575 | 0.0053 | -3.4081
-14.5 | -0.5567 | 0.15748 | 0.002 | -3.5351
-13.5 | -0.7738 | 0.0909 | -0.0295 | -8.5127
-13 | -0.8393 | 0.07261 | -0.0413 | -11.559
-12.5 | -0.9497 | 0.04147 | -0.0682 | -22.9009
-12 | -1.0079 | 0.03269 | -0.0662 | -30.8321
-11.5 | -1.0224 | 0.02754 | -0.0598 | -37.1242
-10.5 | -1.0043 | 0.01905 | -0.0481 | -52.7192
-10 | -0.9439 | 0.01663 | -0.0491 | -56.7589
-9.5 | -0.8786 | 0.01492 | -0.0504 | -58.8874
-9 | -0.8181 | 0.01349 | -0.0504 | -60.6449
-8.5 | -0.7539 | 0.01195 | -0.0514 | -63.0879
-8 | -0.6847 | 0.011 | -0.0531 | -62.2455
-7.5 | -0.6201 | 0.01023 | -0.0538 | -60.6158
-7 | -0.5543 | 0.00927 | -0.0549 | -59.795
-6.5 | -0.4875 | 0.00871 | -0.0561 | -55.9701
-6 | -0.4257 | 0.00808 | -0.0563 | -52.6856
-5.5 | -0.3678 | 0.00765 | -0.0557 | -48.0784
-5 | -0.3117 | 0.00733 | -0.0547 | -42.5239
-4.5 | -0.257 | 0.00701 | -0.0534 | -36.6619
-4 | -0.2024 | 0.00677 | -0.0522 | -29.8966
-3.5 | -0.1485 | 0.00657 | -0.0509 | -22.6027
-3 | -0.0947 | 0.0064 | -0.0497 | -14.7969
-2.5 | -0.041 | 0.00626 | -0.0485 | -6.5495
-2 | 0.0128 | 0.00616 | -0.0473 | 2.0779
-1.5 | 0.0663 | 0.00604 | -0.0462 | 10.9768
-1 | 0.1195 | 0.00593 | -0.0451 | 20.1518
0 | 0.2202 | 0.00523 | -0.042 | 42.1033
0.5 | 0.2714 | 0.00508 | -0.0405 | 53.4252
1 | 0.3212 | 0.00496 | -0.0385 | 64.7581
1.5 | 0.37 | 0.00487 | -0.0362 | 75.9754
2 | 0.4318 | 0.00499 | -0.0366 | 86.5331
2.5 | 0.5093 | 0.00527 | -0.0407 | 96.6414
3 | 0.5841 | 0.00558 | -0.0442 | 104.6774
3.5 | 0.6538 | 0.00587 | -0.0466 | 111.3799
4 | 0.7224 | 0.0062 | -0.0488 | 116.5161
4.5 | 0.7905 | 0.00673 | -0.0511 | 117.4591
5 | 0.845 | 0.00748 | -0.0505 | 112.9679
5.5 | 0.8866 | 0.00822 | -0.047 | 107.8589
6 | 0.9296 | 0.00891 | -0.0437 | 104.3322
6.5 | 0.9741 | 0.00956 | -0.0407 | 101.8933
7 | 1.02 | 0.01016 | -0.0378 | 100.3937
7.5 | 1.0662 | 0.01076 | -0.035 | 99.0892
8 | 1.1123 | 0.01142 | -0.0322 | 97.3993
8.5 | 1.157 | 0.01217 | -0.0292 | 95.0698
9 | 1.2025 | 0.01285 | -0.0263 | 93.5798
9.5 | 1.2445 | 0.01375 | -0.0228 | 90.5091
10 | 1.2866 | 0.0146 | -0.0193 | 88.1233
10.5 | 1.3213 | 0.01585 | -0.0148 | 83.3628
11 | 1.3568 | 0.01685 | -0.0103 | 80.5223
11.5 | 1.3829 | 0.01798 | -0.0044 | 76.9132
12 | 1.4041 | 0.01956 | 0.0016 | 71.7843
12.5 | 1.4134 | 0.02207 | 0.0078 | 64.0417
13 | 1.4335 | 0.02429 | 0.0119 | 59.0161
13.5 | 1.4415 | 0.02779 | 0.0155 | 51.8712
14 | 1.4491 | 0.03194 | 0.0175 | 45.3694
14.5 | 1.4469 | 0.03774 | 0.0178 | 38.3386
15 | 1.4369 | 0.04517 | 0.0162 | 31.8109
15.5 | 1.4216 | 0.05388 | 0.0133 | 26.3846
16 | 1.3925 | 0.06486 | 0.0088 | 21.4693
16.5 | 1.3489 | 0.07825 | 0.0028 | 17.2383
17 | 1.3139 | 0.09077 | -0.0027 | 14.475
17.5 | 1.2647 | 0.10589 | -0.0097 | 11.9435
18 | 1.2253 | 0.12013 | -0.0165 | 10.1998
18.5 | 1.1871 | 0.13489 | -0.024 | 8.8005
19 | 1.15 | 0.1505 | -0.0328 | 7.6412

## 55. Re 2M Mach 0.50 (1)
BIGFOIL.COM POLAR EXPORT
NACA2310
NACA2310 |  |  |  | Cl Max: | 1.174 | at alpha= | 20 | deg
JavaFoil+Calcfoil stall+Eppler ext transition |  |  |  | L/D Max: | 99.188 | at alpha= | 5 | deg
Re: | 2000000 |  |  | Cd Min: | 0.0079 | at alpha= | 1.5 | deg
Mach: | 0.5 |  |  | Cl=0 at alpha= | -1.9853 | deg
|  |  |  | @ Cl=0.1, Cd= | 0.009355
|  |  |  | @ Cl=0.4, Cd= | 0.0084631
|  |  |  | @ Cl=0.6, Cd= | 0.0079971
alpha (deg) | Cl | Cd | Cm | Cl/Cd
-20 | -0.96 | 0.18204 | -0.021 | -5.276
-19.5 | -0.934 | 0.17274 | -0.02 | -5.405
-19 | -0.908 | 0.16889 | -0.021 | -5.377
-18.5 | -0.882 | 0.16576 | -0.021 | -5.322
-18 | -0.855 | 0.15624 | -0.02 | -5.474
-17.5 | -0.829 | 0.15169 | -0.02 | -5.468
-17 | -0.803 | 0.1496 | -0.02 | -5.365
-16.5 | -0.776 | 0.14543 | -0.02 | -5.338
-16 | -0.75 | 0.14126 | -0.02 | -5.312
-15.5 | -0.723 | 0.13507 | -0.02 | -5.354
-15 | -0.697 | 0.13113 | -0.02 | -5.316
-14.5 | -0.671 | 0.12413 | -0.02 | -5.405
-14 | -0.644 | 0.12217 | -0.02 | -5.268
-13.5 | -0.617 | 0.11852 | -0.02 | -5.209
-13 | -0.59 | 0.11361 | -0.02 | -5.196
-12.5 | -0.564 | 0.11046 | -0.02 | -5.106
-12 | -0.537 | 0.10286 | -0.019 | -5.221
-11.5 | -0.511 | 0.08282 | -0.019 | -6.165
-11 | -0.484 | 0.07436 | -0.02 | -6.511
-10.5 | -0.457 | 0.07542 | -0.019 | -6.061
-10 | -0.431 | 0.0708 | -0.02 | -6.084
-9.5 | -0.404 | 0.06722 | -0.019 | -6.004
-9 | -0.377 | 0.06529 | -0.019 | -5.771
-8.5 | -0.35 | 0.05899 | -0.019 | -5.934
-8 | -0.323 | 0.0572 | -0.018 | -5.65
-7.5 | -0.296 | 0.05462 | -0.018 | -5.426
-7 | -0.27 | 0.05131 | -0.019 | -5.258
-6.5 | -0.398 | 0.04432 | -0.023 | -8.971
-6 | -0.477 | 0.01051 | -0.043 | -45.394
-5.5 | -0.439 | 0.01127 | -0.043 | -38.954
-5 | -0.388 | 0.01116 | -0.044 | -34.795
-4.5 | -0.331 | 0.01065 | -0.044 | -31.03
-4 | -0.268 | 0.01055 | -0.044 | -25.443
-3.5 | -0.204 | 0.01031 | -0.045 | -19.769
-3 | -0.138 | 0.00968 | -0.045 | -14.219
-2.5 | -0.07 | 0.01016 | -0.045 | -6.927
-2 | -0.002 | 0.00982 | -0.046 | -0.253
-1.5 | 0.066 | 0.00949 | -0.046 | 6.93
-1 | 0.134 | 0.00922 | -0.046 | 14.563
-0.5 | 0.203 | 0.00832 | -0.047 | 24.353
0 | 0.271 | 0.00854 | -0.047 | 31.734
0.5 | 0.339 | 0.00849 | -0.047 | 39.956
1 | 0.407 | 0.00846 | -0.048 | 48.127
1.5 | 0.475 | 0.0079 | -0.048 | 60.146
2 | 0.543 | 0.00793 | -0.048 | 68.483
2.5 | 0.611 | 0.00801 | -0.049 | 76.195
3 | 0.677 | 0.00848 | -0.049 | 79.874
3.5 | 0.743 | 0.0086 | -0.049 | 86.437
4 | 0.808 | 0.00845 | -0.05 | 95.631
4.5 | 0.871 | 0.00904 | -0.05 | 96.326
5 | 0.93 | 0.00938 | -0.05 | 99.188
5.5 | 0.985 | 0.01095 | -0.051 | 89.92
6 | 1.032 | 0.01255 | -0.051 | 82.251
6.5 | 1.07 | 0.01356 | -0.051 | 78.9
7 | 1.093 | 0.01477 | -0.051 | 73.953
7.5 | 1.08 | 0.01632 | -0.052 | 66.188
8 | 0.983 | 0.0188 | -0.051 | 52.282
8.5 | 0.563 | 0.05998 | -0.024 | 9.387
9 | 0.589 | 0.06458 | -0.022 | 9.114
9.5 | 0.615 | 0.06858 | -0.023 | 8.972
10 | 0.642 | 0.07115 | -0.024 | 9.026
10.5 | 0.669 | 0.07334 | -0.025 | 9.126
11 | 0.695 | 0.09025 | -0.025 | 7.703
11.5 | 0.722 | 0.08568 | -0.026 | 8.429
12 | 0.749 | 0.10512 | -0.027 | 7.126
12.5 | 0.775 | 0.10985 | -0.027 | 7.058
13 | 0.802 | 0.11338 | -0.028 | 7.076
13.5 | 0.83 | 0.12011 | -0.029 | 6.908
14 | 0.856 | 0.12356 | -0.029 | 6.926
14.5 | 0.883 | 0.12738 | -0.03 | 6.932
15 | 0.909 | 0.13127 | -0.03 | 6.924
15.5 | 0.936 | 0.13753 | -0.031 | 6.807
16 | 0.962 | 0.13967 | -0.032 | 6.888
16.5 | 0.989 | 0.14625 | -0.033 | 6.765
17 | 1.016 | 0.15153 | -0.033 | 6.702
17.5 | 1.043 | 0.15525 | -0.034 | 6.715
18 | 1.069 | 0.16093 | -0.034 | 6.64
18.5 | 1.096 | 0.16378 | -0.035 | 6.69
19 | 1.122 | 0.17073 | -0.035 | 6.569
19.5 | 1.149 | 0.17409 | -0.036 | 6.599
20 | 1.174 | 0.17884 | -0.036 | 6.566

## 56. Re 2M Mach 0.50 (2)
BIGFOIL.COM POLAR EXPORT
NACA2310
NACA2310 |  |  |  | Cl Max: | 1.2422 | at alpha= | 9 | deg
XFOIL ncrit=9 |  |  |  | L/D Max: | 119.067 | at alpha= | 4 | deg
Re: | 2000000 |  |  | Cd Min: | 0.26307 | at alpha= | -20 | deg
Mach: | 0.5 |  |  | Cl=0 at alpha= | -2.0836 | deg
|  |  |  | @ Cl=0.1, Cd= | 0.0064741
|  |  |  | @ Cl=0.4, Cd= | 0.0053486
|  |  |  | @ Cl=0.6, Cd= | 0.0057437
alpha (deg) | Cl | Cd | Cm | Cl/Cd
-20 | -0.7591 | 0.26307 | 0.0496 | -2.8855
-19.5 | -0.7376 | 0.25427 | 0.0448 | -2.9009
-19 | -0.7169 | 0.24565 | 0.0399 | -2.9184
-18.5 | -0.6966 | 0.23715 | 0.0353 | -2.9374
-18 | -0.6769 | 0.22858 | 0.0308 | -2.9613
-17.5 | -0.6567 | 0.22189 | 0.0272 | -2.9596
-17 | -0.6366 | 0.21435 | 0.0232 | -2.9699
-16.5 | -0.617 | 0.20587 | 0.0189 | -2.997
-16 | -0.5994 | 0.19698 | 0.0145 | -3.0429
-15.5 | -0.5819 | 0.18857 | 0.0106 | -3.0859
-15 | -0.5654 | 0.18018 | 0.0069 | -3.138
-14.5 | -0.5474 | 0.17377 | 0.0041 | -3.1501
-14 | -0.5347 | 0.16433 | 0.0003 | -3.2538
-13.5 | -0.5221 | 0.15565 | -0.0032 | -3.3543
-13 | -0.5109 | 0.14717 | -0.0066 | -3.4715
-12.5 | -0.5028 | 0.13816 | -0.0101 | -3.6393
-12 | -0.4941 | 0.12985 | -0.0133 | -3.8052
-11.5 | -0.4823 | 0.12263 | -0.0161 | -3.933
-11 | -0.4763 | 0.11424 | -0.0193 | -4.1693
-10.5 | -0.476 | 0.105 | -0.0229 | -4.5333
-10 | -0.485 | 0.0944 | -0.0274 | -5.1377
-9.5 | -0.5004 | 0.0836 | -0.0324 | -5.9856
-9 | -0.5103 | 0.07462 | -0.0367 | -6.8386
-8.5 | -0.5271 | 0.06544 | -0.0411 | -8.0547
-8 | -0.5547 | 0.05627 | -0.0456 | -9.8578
-7.5 | -0.5737 | 0.03984 | -0.0659 | -14.4001
-7 | -0.5832 | 0.02272 | -0.0759 | -25.669
-6.5 | -0.5484 | 0.01302 | -0.0768 | -42.1198
-6 | -0.4843 | 0.01051 | -0.0741 | -46.0799
-5.5 | -0.4227 | 0.0091 | -0.0705 | -46.4505
-5 | -0.3598 | 0.00832 | -0.0672 | -43.2452
-4.5 | -0.2974 | 0.00776 | -0.0642 | -38.3247
-4 | -0.2352 | 0.00736 | -0.0615 | -31.9565
-3.5 | -0.1735 | 0.00708 | -0.0591 | -24.5056
-3 | -0.112 | 0.00689 | -0.0568 | -16.2554
-2.5 | -0.0508 | 0.00673 | -0.0548 | -7.5483
-2 | 0.0102 | 0.00661 | -0.053 | 1.5431
-1.5 | 0.071 | 0.00652 | -0.0513 | 10.8896
-0.5 | 0.1911 | 0.00633 | -0.0482 | 30.1896
0 | 0.2463 | 0.00584 | -0.046 | 42.1747
0.5 | 0.3035 | 0.00562 | -0.0439 | 54.0036
1 | 0.3603 | 0.00545 | -0.0416 | 66.1101
1.5 | 0.4151 | 0.00531 | -0.0387 | 78.1733
2 | 0.478 | 0.00532 | -0.0371 | 89.8496
2.5 | 0.5668 | 0.00562 | -0.0413 | 100.8541
3 | 0.6554 | 0.00595 | -0.0452 | 110.1513
3.5 | 0.738 | 0.00631 | -0.0477 | 116.9572
4 | 0.8168 | 0.00686 | -0.0494 | 119.0671
4.5 | 0.8948 | 0.00779 | -0.0509 | 114.8652
5 | 0.941 | 0.00873 | -0.0458 | 107.7892
5.5 | 0.9872 | 0.00958 | -0.0403 | 103.048
6 | 1.0363 | 0.01037 | -0.035 | 99.9325
6.5 | 1.0864 | 0.01118 | -0.0295 | 97.1735
7 | 1.1357 | 0.0121 | -0.0237 | 93.8595
7.5 | 1.1816 | 0.01319 | -0.0171 | 89.583
8 | 1.2177 | 0.01461 | -0.0089 | 83.347
8.5 | 1.2359 | 0.01639 | 0.0016 | 75.4057
9 | 1.2422 | 0.01929 | 0.0115 | 64.3961
9.5 | 1.2354 | 0.02386 | 0.0192 | 51.777
10 | 1.2173 | 0.03067 | 0.0226 | 39.6903
10.5 | 1.1937 | 0.0396 | 0.0214 | 30.1439
11 | 1.1641 | 0.05031 | 0.0171 | 23.1385
11.5 | 1.1326 | 0.06183 | 0.0115 | 18.318
12 | 1.0992 | 0.07383 | 0.0056 | 14.8883
12.5 | 1.0666 | 0.0862 | -0.0006 | 12.3735
13 | 1.036 | 0.09888 | -0.0069 | 10.4773
13.5 | 1.0047 | 0.11217 | -0.0136 | 8.9569
14 | 0.9728 | 0.12638 | -0.0211 | 7.6974

## 57. Re 3M Mach 0.00 (1)
BIGFOIL.COM POLAR EXPORT
NACA2310
NACA2310 |  |  |  | Cl Max: | 1.257 | at alpha= | 11.5 | deg
JavaFoil+Calcfoil stall+Eppler ext transition |  |  |  | L/D Max: | 99.975 | at alpha= | 8.5 | deg
Re: | 3000000 |  |  | Cd Min: | 0.00764 | at alpha= | -1 | deg
Mach: | 0 |  |  | Cl=0 at alpha= | -1.983 | deg
|  |  |  | @ Cl=0.1, Cd= | 0.0079085
|  |  |  | @ Cl=0.4, Cd= | 0.0081466
|  |  |  | @ Cl=0.6, Cd= | 0.0084835
alpha (deg) | Cl | Cd | Cm | Cl/Cd
-14.5 | -0.656 | 0.1015 | -0.018 | -6.459
-14 | -0.666 | 0.09508 | -0.018 | -7.004
-13.5 | -0.674 | 0.08899 | -0.019 | -7.575
-13 | -0.68 | 0.08276 | -0.019 | -8.212
-12.5 | -0.681 | 0.07669 | -0.02 | -8.877
-12 | -0.679 | 0.07079 | -0.021 | -9.594
-11.5 | -0.676 | 0.06446 | -0.022 | -10.48
-11 | -0.67 | 0.05765 | -0.023 | -11.62
-10.5 | -0.666 | 0.04818 | -0.025 | -13.829
-10 | -0.729 | 0.01584 | -0.033 | -46.058
-9.5 | -0.741 | 0.01099 | -0.035 | -67.423
-9 | -0.713 | 0.01059 | -0.036 | -67.336
-8.5 | -0.679 | 0.01053 | -0.036 | -64.546
-8 | -0.641 | 0.01061 | -0.036 | -60.456
-7.5 | -0.6 | 0.01089 | -0.037 | -55.084
-7 | -0.554 | 0.01047 | -0.037 | -52.942
-6.5 | -0.506 | 0.01006 | -0.037 | -50.306
-6 | -0.455 | 0.00976 | -0.037 | -46.62
-5.5 | -0.403 | 0.01028 | -0.038 | -39.165
-5 | -0.348 | 0.00995 | -0.038 | -35.004
-4.5 | -0.293 | 0.00973 | -0.038 | -30.081
-4 | -0.236 | 0.00954 | -0.038 | -24.726
-3.5 | -0.178 | 0.00933 | -0.039 | -19.101
-3 | -0.12 | 0.00917 | -0.039 | -13.074
-2.5 | -0.061 | 0.00899 | -0.039 | -6.807
-2 | -0.002 | 0.00879 | -0.04 | -0.245
-1.5 | 0.057 | 0.00863 | -0.04 | 6.607
-1 | 0.116 | 0.00764 | -0.04 | 15.226
-0.5 | 0.176 | 0.00797 | -0.04 | 22.045
0 | 0.235 | 0.0084 | -0.041 | 27.959
0.5 | 0.294 | 0.00831 | -0.041 | 35.393
1 | 0.353 | 0.00829 | -0.041 | 42.571
1.5 | 0.412 | 0.00811 | -0.042 | 50.845
2 | 0.471 | 0.00807 | -0.042 | 58.401
2.5 | 0.53 | 0.00819 | -0.042 | 64.729
3 | 0.588 | 0.00868 | -0.043 | 67.743
3.5 | 0.646 | 0.00773 | -0.043 | 83.61
4 | 0.704 | 0.00834 | -0.043 | 84.373
4.5 | 0.76 | 0.00833 | -0.043 | 91.268
5 | 0.815 | 0.0089 | -0.044 | 91.613
5.5 | 0.87 | 0.00983 | -0.044 | 88.488
6 | 0.922 | 0.01031 | -0.044 | 89.417
6.5 | 0.972 | 0.01083 | -0.045 | 89.744
7 | 1.021 | 0.01081 | -0.045 | 94.376
7.5 | 1.065 | 0.01142 | -0.045 | 93.304
8 | 1.106 | 0.01139 | -0.045 | 97.116
8.5 | 1.144 | 0.01144 | -0.046 | 99.975
9 | 1.177 | 0.01264 | -0.046 | 93.172
9.5 | 1.206 | 0.01332 | -0.046 | 90.535
10 | 1.229 | 0.01407 | -0.046 | 87.387
10.5 | 1.245 | 0.0149 | -0.047 | 83.568
11 | 1.254 | 0.01587 | -0.047 | 79.051
11.5 | 1.257 | 0.01703 | -0.047 | 73.771
12 | 1.252 | 0.01845 | -0.047 | 67.843
12.5 | 1.239 | 0.02034 | -0.047 | 60.94
13 | 1.218 | 0.02307 | -0.046 | 52.804
13.5 | 1.189 | 0.0272 | -0.046 | 43.718
14 | 1.152 | 0.03363 | -0.045 | 34.249
14.5 | 1.107 | 0.04323 | -0.043 | 25.615
15 | 1.06 | 0.05598 | -0.042 | 18.937
15.5 | 1.012 | 0.07174 | -0.04 | 14.109
16 | 0.97 | 0.08608 | -0.038 | 11.272
16.5 | 0.928 | 0.10209 | -0.035 | 9.088

## 58. Re 3M Mach 0.00 (2)
BIGFOIL.COM POLAR EXPORT
NACA2310
NACA2310 |  |  |  | Cl Max: | 1.6492 | at alpha= | 17.5 | deg
XFOIL ncrit=9 |  |  |  | L/D Max: | 120.033 | at alpha= | 4.5 | deg
Re: | 3000000 |  |  | Cd Min: | 0.19827 | at alpha= | -19.5 | deg
Mach: | 0 |  |  | Cl=0 at alpha= | -2.0938 | deg
|  |  |  | @ Cl=0.1, Cd= | 0.0057042
|  |  |  | @ Cl=0.4, Cd= | 0.0047054
|  |  |  | @ Cl=0.6, Cd= | 0.0051992
alpha (deg) | Cl | Cd | Cm | Cl/Cd
-19.5 | -0.5092 | 0.19827 | 0.0258 | -2.5682
-19 | -0.4952 | 0.19349 | 0.0222 | -2.5593
-17.5 | -0.8631 | 0.13128 | -0.0065 | -6.5745
-17 | -1.3457 | 0.03477 | -0.0718 | -38.7029
-16.5 | -1.3505 | 0.03025 | -0.0715 | -44.6446
-16 | -1.3533 | 0.02716 | -0.0672 | -49.827
-15.5 | -1.3425 | 0.02517 | -0.0621 | -53.3373
-15 | -1.323 | 0.02304 | -0.0582 | -57.4219
-14.5 | -1.3057 | 0.02053 | -0.0536 | -63.5996
-14 | -1.2782 | 0.01883 | -0.0498 | -67.881
-13.5 | -1.2461 | 0.01754 | -0.0463 | -71.0433
-13 | -1.2118 | 0.0165 | -0.0428 | -73.4424
-12.5 | -1.1763 | 0.01559 | -0.0395 | -75.4522
-12 | -1.1236 | 0.01468 | -0.0396 | -76.5395
-11.5 | -1.0647 | 0.01385 | -0.041 | -76.8736
-11 | -1.0044 | 0.01309 | -0.0425 | -76.7303
-10.5 | -0.9449 | 0.01183 | -0.0441 | -79.8732
-10 | -0.8873 | 0.0111 | -0.0448 | -79.9369
-9.5 | -0.8277 | 0.01048 | -0.0459 | -78.979
-9 | -0.7653 | 0.00993 | -0.0476 | -77.0695
-8.5 | -0.7022 | 0.0092 | -0.0494 | -76.3261
-8 | -0.6404 | 0.00868 | -0.0508 | -73.7788
-7.5 | -0.5792 | 0.00827 | -0.0521 | -70.0363
-7 | -0.5187 | 0.00771 | -0.0531 | -67.2763
-6.5 | -0.4628 | 0.0074 | -0.053 | -62.5405
-6 | -0.4099 | 0.00704 | -0.0522 | -58.2244
-5.5 | -0.3574 | 0.00681 | -0.0513 | -52.4816
-5 | -0.3047 | 0.00658 | -0.0505 | -46.307
-4.5 | -0.2525 | 0.00638 | -0.0495 | -39.5768
-4 | -0.2003 | 0.00622 | -0.0486 | -32.2026
-3.5 | -0.1478 | 0.0061 | -0.0476 | -24.2295
-3 | -0.0955 | 0.00597 | -0.0467 | -15.9966
-2.5 | -0.0429 | 0.0059 | -0.0459 | -7.2712
-2 | 0.0099 | 0.00582 | -0.0451 | 1.701
-1.5 | 0.0624 | 0.00574 | -0.0443 | 10.8711
-1 | 0.1149 | 0.00569 | -0.0435 | 20.1933
-0.5 | 0.1669 | 0.00557 | -0.0427 | 29.9641
0 | 0.2162 | 0.0052 | -0.0414 | 41.5769
0.5 | 0.2669 | 0.00502 | -0.0403 | 53.1673
1 | 0.3176 | 0.0049 | -0.0392 | 64.8163
1.5 | 0.3676 | 0.00478 | -0.0378 | 76.9038
2 | 0.4154 | 0.00467 | -0.0358 | 88.9507
2.5 | 0.4689 | 0.00471 | -0.035 | 99.5541
3 | 0.5416 | 0.00495 | -0.0387 | 109.4141
3.5 | 0.6119 | 0.00525 | -0.0419 | 116.5524
4 | 0.6747 | 0.00563 | -0.0436 | 119.8401
4.5 | 0.7358 | 0.00613 | -0.0449 | 120.0326
5 | 0.7984 | 0.00679 | -0.0468 | 117.5847
5.5 | 0.8607 | 0.00747 | -0.0486 | 115.2209
6 | 0.9088 | 0.00803 | -0.0472 | 113.1756
6.5 | 0.9521 | 0.00853 | -0.0447 | 111.6178
7 | 0.9965 | 0.009 | -0.0424 | 110.7222
7.5 | 1.0413 | 0.00947 | -0.0402 | 109.9578
8 | 1.0862 | 0.00997 | -0.0381 | 108.9468
8.5 | 1.1309 | 0.01051 | -0.036 | 107.6023
9 | 1.1764 | 0.011 | -0.0341 | 106.9455
9.5 | 1.2206 | 0.0116 | -0.0321 | 105.2241
10 | 1.2648 | 0.01217 | -0.0301 | 103.9277
10.5 | 1.3066 | 0.01289 | -0.0277 | 101.3654
11 | 1.3493 | 0.0135 | -0.0256 | 99.9481
11.5 | 1.3896 | 0.01422 | -0.0232 | 97.7215
12 | 1.4251 | 0.0152 | -0.02 | 93.7566
12.5 | 1.4625 | 0.01596 | -0.0172 | 91.6353
13 | 1.495 | 0.01676 | -0.0135 | 89.2005
13.5 | 1.5208 | 0.01772 | -0.0089 | 85.8239
14 | 1.5468 | 0.01886 | -0.0048 | 82.0148
14.5 | 1.5684 | 0.02038 | -0.0007 | 76.9578
15 | 1.5866 | 0.02229 | 0.0031 | 71.1799
15.5 | 1.6074 | 0.02418 | 0.006 | 66.4764
16 | 1.6253 | 0.02648 | 0.0085 | 61.3784
16.5 | 1.6391 | 0.02938 | 0.0104 | 55.7897
17 | 1.6459 | 0.03325 | 0.0117 | 49.5008
17.5 | 1.6492 | 0.03791 | 0.012 | 43.503
18 | 1.6449 | 0.04388 | 0.0113 | 37.4863
18.5 | 1.6335 | 0.05123 | 0.0094 | 31.8856
19 | 1.6108 | 0.06055 | 0.0063 | 26.6028
19.5 | 1.5789 | 0.07163 | 0.002 | 22.0424
20 | 1.541 | 0.084 | -0.0031 | 18.3452

## 59. Re 3M Mach 0.10 (1)
BIGFOIL.COM POLAR EXPORT
NACA2310
NACA2310 |  |  |  | Cl Max: | 1.248 | at alpha= | 11 | deg
JavaFoil+Calcfoil stall+Eppler ext transition |  |  |  | L/D Max: | 104.258 | at alpha= | 8.5 | deg
Re: | 3000000 |  |  | Cd Min: | 0.00766 | at alpha= | -1 | deg
Mach: | 0.1 |  |  | Cl=0 at alpha= | -1.983 | deg
|  |  |  | @ Cl=0.1, Cd= | 0.007949
|  |  |  | @ Cl=0.4, Cd= | 0.0081808
|  |  |  | @ Cl=0.6, Cd= | 0.0080303
alpha (deg) | Cl | Cd | Cm | Cl/Cd
-14.5 | -0.628 | 0.10377 | -0.017 | -6.052
-14 | -0.642 | 0.09714 | -0.018 | -6.605
-13.5 | -0.653 | 0.09075 | -0.018 | -7.194
-13 | -0.661 | 0.08443 | -0.019 | -7.833
-12.5 | -0.665 | 0.07858 | -0.02 | -8.462
-12 | -0.666 | 0.07268 | -0.02 | -9.159
-11.5 | -0.664 | 0.06658 | -0.021 | -9.97
-11 | -0.66 | 0.05998 | -0.023 | -10.996
-10.5 | -0.655 | 0.05177 | -0.025 | -12.655
-10 | -0.683 | 0.0279 | -0.03 | -24.488
-9.5 | -0.736 | 0.01131 | -0.035 | -65.018
-9 | -0.712 | 0.01032 | -0.036 | -68.939
-8.5 | -0.679 | 0.01065 | -0.036 | -63.742
-8 | -0.642 | 0.01072 | -0.036 | -59.874
-7.5 | -0.601 | 0.011 | -0.037 | -54.609
-7 | -0.556 | 0.01051 | -0.037 | -52.858
-6.5 | -0.508 | 0.01014 | -0.037 | -50.049
-6 | -0.457 | 0.00979 | -0.038 | -46.67
-5.5 | -0.404 | 0.01031 | -0.038 | -39.225
-5 | -0.35 | 0.00997 | -0.038 | -35.085
-4.5 | -0.294 | 0.00981 | -0.038 | -29.955
-4 | -0.237 | 0.00955 | -0.039 | -24.802
-3.5 | -0.179 | 0.00934 | -0.039 | -19.166
-3 | -0.12 | 0.00918 | -0.039 | -13.118
-2.5 | -0.061 | 0.00903 | -0.04 | -6.81
-2 | -0.002 | 0.00881 | -0.04 | -0.246
-1.5 | 0.057 | 0.00868 | -0.04 | 6.603
-1 | 0.117 | 0.00766 | -0.04 | 15.268
-0.5 | 0.177 | 0.00801 | -0.041 | 22.03
0 | 0.236 | 0.00842 | -0.041 | 28.049
0.5 | 0.296 | 0.00834 | -0.041 | 35.425
1 | 0.355 | 0.00828 | -0.042 | 42.858
1.5 | 0.414 | 0.00815 | -0.042 | 50.818
2 | 0.473 | 0.00812 | -0.042 | 58.334
2.5 | 0.532 | 0.00824 | -0.042 | 64.585
3 | 0.591 | 0.00808 | -0.043 | 73.183
3.5 | 0.649 | 0.00776 | -0.043 | 83.63
4 | 0.707 | 0.00838 | -0.043 | 84.375
4.5 | 0.764 | 0.00836 | -0.044 | 91.338
5 | 0.819 | 0.00895 | -0.044 | 91.559
5.5 | 0.874 | 0.00923 | -0.044 | 94.702
6 | 0.926 | 0.01074 | -0.045 | 86.249
6.5 | 0.976 | 0.01094 | -0.045 | 89.248
7 | 1.025 | 0.01091 | -0.045 | 93.943
7.5 | 1.069 | 0.01089 | -0.045 | 98.179
8 | 1.11 | 0.01095 | -0.046 | 101.366
8.5 | 1.147 | 0.011 | -0.046 | 104.258
9 | 1.179 | 0.01277 | -0.046 | 92.351
9.5 | 1.206 | 0.0135 | -0.046 | 89.381
10 | 1.228 | 0.01428 | -0.047 | 86.021
10.5 | 1.241 | 0.01514 | -0.047 | 81.972
11 | 1.248 | 0.01614 | -0.047 | 77.305
11.5 | 1.247 | 0.01738 | -0.047 | 71.74
12 | 1.238 | 0.01901 | -0.047 | 65.104
12.5 | 1.22 | 0.02121 | -0.047 | 57.513
13 | 1.194 | 0.02432 | -0.046 | 49.097
13.5 | 1.156 | 0.0299 | -0.045 | 38.674
14 | 1.112 | 0.03807 | -0.044 | 29.201
14.5 | 1.064 | 0.04882 | -0.043 | 21.796
15 | 1.01 | 0.06472 | -0.04 | 15.606
15.5 | 0.959 | 0.08233 | -0.038 | 11.65
16 | 0.908 | 0.10204 | -0.034 | 8.902

## 60. Re 3M Mach 0.10 (2)
BIGFOIL.COM POLAR EXPORT
NACA2310
NACA2310 |  |  |  | Cl Max: | 1.6314 | at alpha= | 17 | deg
XFOIL ncrit=9 |  |  |  | L/D Max: | 120.114 | at alpha= | 4.5 | deg
Re: | 3000000 |  |  | Cd Min: | 0.22813 | at alpha= | -19.5 | deg
Mach: | 0.1 |  |  | Cl=0 at alpha= | -2.0923 | deg
|  |  |  | @ Cl=0.1, Cd= | 0.0057247
|  |  |  | @ Cl=0.4, Cd= | 0.0047204
|  |  |  | @ Cl=0.6, Cd= | 0.0051951
alpha (deg) | Cl | Cd | Cm | Cl/Cd
-19.5 | -0.6853 | 0.22813 | 0.0372 | -3.004
-19 | -0.6719 | 0.22111 | 0.0335 | -3.0388
-17 | -0.8526 | 0.12665 | -0.0094 | -6.7319
-16.5 | -1.2773 | 0.03977 | -0.0699 | -32.1172
-16 | -1.313 | 0.03109 | -0.0732 | -42.2322
-15.5 | -1.3177 | 0.02778 | -0.0689 | -47.4334
-15 | -1.3022 | 0.02603 | -0.0641 | -50.0269
-14.5 | -1.2862 | 0.02357 | -0.0597 | -54.5694
-14 | -1.2753 | 0.02048 | -0.0542 | -62.2705
-13.5 | -1.2483 | 0.01869 | -0.0499 | -66.7897
-13 | -1.2163 | 0.01737 | -0.046 | -70.023
-12.5 | -1.1817 | 0.01633 | -0.0423 | -72.3637
-12 | -1.1329 | 0.01528 | -0.0414 | -74.1427
-11.5 | -1.0738 | 0.01429 | -0.0425 | -75.1435
-11 | -1.0131 | 0.01341 | -0.0439 | -75.5481
-10.5 | -0.9525 | 0.01221 | -0.0454 | -78.0098
-10 | -0.8944 | 0.01132 | -0.046 | -79.0106
-9.5 | -0.8342 | 0.01066 | -0.047 | -78.2552
-9 | -0.7713 | 0.01005 | -0.0485 | -76.7463
-8.5 | -0.7074 | 0.00933 | -0.0503 | -75.8199
-8 | -0.6453 | 0.00876 | -0.0516 | -73.6644
-7.5 | -0.5833 | 0.00832 | -0.0528 | -70.1082
-7 | -0.5221 | 0.00776 | -0.0538 | -67.2809
-6.5 | -0.466 | 0.00743 | -0.0536 | -62.7187
-6 | -0.4126 | 0.00708 | -0.0528 | -58.2768
-5.5 | -0.3596 | 0.00686 | -0.0518 | -52.4198
-5 | -0.3068 | 0.0066 | -0.0509 | -46.4848
-4.5 | -0.2542 | 0.0064 | -0.0499 | -39.7188
-4 | -0.2016 | 0.00624 | -0.0489 | -32.3077
-3.5 | -0.1489 | 0.00611 | -0.0479 | -24.3699
-3 | -0.0962 | 0.00599 | -0.047 | -16.0601
-2.5 | -0.0433 | 0.00592 | -0.0461 | -7.3142
-2 | 0.0098 | 0.00584 | -0.0453 | 1.6781
-1.5 | 0.0626 | 0.00576 | -0.0445 | 10.8681
-1 | 0.1155 | 0.00571 | -0.0437 | 20.2277
-0.5 | 0.1677 | 0.00559 | -0.0429 | 30
0 | 0.2173 | 0.00521 | -0.0416 | 41.7083
0.5 | 0.2682 | 0.00504 | -0.0405 | 53.2143
1 | 0.3192 | 0.00492 | -0.0393 | 64.878
1.5 | 0.3695 | 0.00479 | -0.0379 | 77.1399
2 | 0.4177 | 0.00468 | -0.0359 | 89.2521
2.5 | 0.4714 | 0.00472 | -0.0351 | 99.8729
3 | 0.5446 | 0.00496 | -0.0388 | 109.7984
3.5 | 0.6153 | 0.00526 | -0.042 | 116.9772
4 | 0.6785 | 0.00565 | -0.0436 | 120.0885
4.5 | 0.7399 | 0.00616 | -0.045 | 120.1136
5 | 0.8029 | 0.00683 | -0.0468 | 117.5549
5.5 | 0.8656 | 0.00753 | -0.0486 | 114.9535
6 | 0.9136 | 0.00808 | -0.047 | 113.0693
6.5 | 0.9572 | 0.00859 | -0.0444 | 111.4319
7 | 1.0019 | 0.00906 | -0.042 | 110.585
7.5 | 1.0471 | 0.00954 | -0.0398 | 109.7589
8 | 1.0923 | 0.01004 | -0.0376 | 108.7948
8.5 | 1.1375 | 0.01058 | -0.0354 | 107.5142
9 | 1.1829 | 0.01112 | -0.0334 | 106.3759
9.5 | 1.2277 | 0.01171 | -0.0313 | 104.842
10 | 1.2717 | 0.01233 | -0.0291 | 103.1387
10.5 | 1.314 | 0.01304 | -0.0266 | 100.7669
11 | 1.3563 | 0.0137 | -0.0242 | 99
11.5 | 1.3959 | 0.0145 | -0.0215 | 96.269
12 | 1.4319 | 0.01546 | -0.0181 | 92.6197
12.5 | 1.4682 | 0.01629 | -0.015 | 90.1289
13 | 1.4968 | 0.01715 | -0.0104 | 87.277
13.5 | 1.5226 | 0.01824 | -0.0058 | 83.4759
14 | 1.5464 | 0.01962 | -0.0015 | 78.8175
14.5 | 1.5621 | 0.02166 | 0.0031 | 72.1191
15 | 1.5857 | 0.02337 | 0.0061 | 67.8519
15.5 | 1.6039 | 0.02564 | 0.0089 | 62.5546
16 | 1.6187 | 0.02844 | 0.0112 | 56.9163
16.5 | 1.629 | 0.03197 | 0.0127 | 50.954
17 | 1.6314 | 0.03672 | 0.0133 | 44.4281
17.5 | 1.6282 | 0.04259 | 0.0128 | 38.2296
18 | 1.6161 | 0.05002 | 0.011 | 32.3091
18.5 | 1.5957 | 0.05907 | 0.008 | 27.0137
19 | 1.5629 | 0.07032 | 0.0036 | 22.2255
19.5 | 1.5208 | 0.08336 | -0.0019 | 18.2438
20 | 1.4764 | 0.09703 | -0.0078 | 15.2159

## 61. Re 3M Mach 0.25 (1)
BIGFOIL.COM POLAR EXPORT
NACA2310
NACA2310 |  |  |  | Cl Max: | 1.208 | at alpha= | 10 | deg
JavaFoil+Calcfoil stall+Eppler ext transition |  |  |  | L/D Max: | 102.205 | at alpha= | 8 | deg
Re: | 3000000 |  |  | Cd Min: | 0.00778 | at alpha= | 2.5 | deg
Mach: | 0.25 |  |  | Cl=0 at alpha= | -1.9836 | deg
|  |  |  | @ Cl=0.1, Cd= | 0.0088597
|  |  |  | @ Cl=0.4, Cd= | 0.008401
|  |  |  | @ Cl=0.6, Cd= | 0.0078683
alpha (deg) | Cl | Cd | Cm | Cl/Cd
-13.5 | -0.47 | 0.1035 | -0.016 | -4.54
-13 | -0.506 | 0.09598 | -0.017 | -5.276
-12.5 | -0.535 | 0.08947 | -0.017 | -5.975
-12 | -0.558 | 0.08235 | -0.018 | -6.773
-11.5 | -0.575 | 0.07573 | -0.019 | -7.598
-11 | -0.587 | 0.06967 | -0.02 | -8.428
-10.5 | -0.594 | 0.06365 | -0.021 | -9.325
-10 | -0.595 | 0.05729 | -0.023 | -10.38
-9.5 | -0.593 | 0.0492 | -0.025 | -12.063
-9 | -0.65 | 0.01743 | -0.034 | -37.27
-8.5 | -0.671 | 0.01012 | -0.037 | -66.304
-8 | -0.641 | 0.01072 | -0.037 | -59.802
-7.5 | -0.605 | 0.01073 | -0.038 | -56.384
-7 | -0.562 | 0.01101 | -0.038 | -51.074
-6.5 | -0.516 | 0.01051 | -0.038 | -49.072
-6 | -0.466 | 0.01011 | -0.039 | -46.047
-5.5 | -0.413 | 0.00979 | -0.039 | -42.171
-5 | -0.358 | 0.01028 | -0.039 | -34.833
-4.5 | -0.301 | 0.00999 | -0.039 | -30.156
-4 | -0.243 | 0.00984 | -0.04 | -24.697
-3.5 | -0.184 | 0.00958 | -0.04 | -19.18
-3 | -0.124 | 0.00939 | -0.04 | -13.168
-2.5 | -0.063 | 0.00922 | -0.041 | -6.85
-2 | -0.002 | 0.00903 | -0.041 | -0.246
-1.5 | 0.059 | 0.0089 | -0.041 | 6.62
-1 | 0.12 | 0.00884 | -0.042 | 13.589
-0.5 | 0.181 | 0.00818 | -0.042 | 22.191
0 | 0.243 | 0.00819 | -0.042 | 29.617
0.5 | 0.304 | 0.00851 | -0.042 | 35.676
1 | 0.365 | 0.00851 | -0.043 | 42.861
1.5 | 0.426 | 0.00832 | -0.043 | 51.119
2 | 0.486 | 0.0083 | -0.043 | 58.563
2.5 | 0.547 | 0.00778 | -0.044 | 70.352
3 | 0.607 | 0.00788 | -0.044 | 77.026
3.5 | 0.667 | 0.00801 | -0.044 | 83.29
4 | 0.726 | 0.00832 | -0.045 | 87.237
4.5 | 0.784 | 0.0087 | -0.045 | 90.15
5 | 0.841 | 0.00926 | -0.045 | 90.827
5.5 | 0.896 | 0.00955 | -0.045 | 93.804
6 | 0.948 | 0.0107 | -0.046 | 88.631
6.5 | 0.998 | 0.0108 | -0.046 | 92.423
7 | 1.046 | 0.01083 | -0.046 | 96.525
7.5 | 1.088 | 0.01089 | -0.047 | 99.89
8 | 1.125 | 0.01101 | -0.047 | 102.205
8.5 | 1.157 | 0.01286 | -0.047 | 89.902
9 | 1.182 | 0.01363 | -0.047 | 86.708
9.5 | 1.199 | 0.01453 | -0.048 | 82.551
10 | 1.208 | 0.01555 | -0.048 | 77.671
10.5 | 1.204 | 0.01676 | -0.048 | 71.827
11 | 1.188 | 0.01828 | -0.048 | 64.956
11.5 | 1.158 | 0.02058 | -0.047 | 56.251
12 | 1.111 | 0.02457 | -0.047 | 45.228
12.5 | 1.041 | 0.03367 | -0.045 | 30.93
13 | 0.953 | 0.05189 | -0.041 | 18.367
13.5 | 0.856 | 0.08135 | -0.035 | 10.528
14 | 0.786 | 0.09872 | -0.029 | 7.964
14.5 | 0.724 | 0.10951 | -0.027 | 6.613
15 | 0.661 | 0.11869 | -0.026 | 5.567

## 62. Re 3M Mach 0.25 (2)
BIGFOIL.COM POLAR EXPORT
NACA2310
NACA2310 |  |  |  | Cl Max: | 1.5346 | at alpha= | 14.5 | deg
XFOIL ncrit=9 |  |  |  | L/D Max: | 121.424 | at alpha= | 4 | deg
Re: | 3000000 |  |  | Cd Min: | 0.20447 | at alpha= | -17.5 | deg
Mach: | 0.25 |  |  | Cl=0 at alpha= | -2.0859 | deg
|  |  |  | @ Cl=0.1, Cd= | 0.0058269
|  |  |  | @ Cl=0.4, Cd= | 0.0048326
|  |  |  | @ Cl=0.6, Cd= | 0.0051918
alpha (deg) | Cl | Cd | Cm | Cl/Cd
-17.5 | -0.6307 | 0.20447 | 0.0236 | -3.0846
-16.5 | -0.6105 | 0.18651 | 0.0159 | -3.2733
-16 | -0.5967 | 0.17966 | 0.0127 | -3.3213
-15.5 | -0.5892 | 0.17014 | 0.0088 | -3.463
-15 | -0.6014 | 0.15514 | 0.0032 | -3.8765
-14.5 | -0.7608 | 0.10971 | -0.0193 | -6.9346
-14 | -0.8536 | 0.08581 | -0.0343 | -9.9476
-13.5 | -1.0773 | 0.03827 | -0.0746 | -28.15
-13 | -1.1302 | 0.03081 | -0.0708 | -36.6829
-12.5 | -1.1416 | 0.02597 | -0.0642 | -43.9584
-12 | -1.1339 | 0.0226 | -0.0575 | -50.1726
-11.5 | -1.11 | 0.01993 | -0.0522 | -55.6949
-11 | -1.0532 | 0.01728 | -0.0527 | -60.9491
-10.5 | -0.992 | 0.01521 | -0.0533 | -65.2202
-10 | -0.9281 | 0.01369 | -0.054 | -67.794
-9.5 | -0.8702 | 0.01203 | -0.0535 | -72.3358
-9 | -0.8044 | 0.01105 | -0.0543 | -72.7964
-8.5 | -0.7363 | 0.01026 | -0.0555 | -71.7641
-8 | -0.6718 | 0.00937 | -0.0562 | -71.6969
-7 | -0.5408 | 0.00821 | -0.0578 | -65.8709
-6.5 | -0.4836 | 0.00767 | -0.057 | -63.0508
-6 | -0.4272 | 0.00737 | -0.0559 | -57.9647
-5.5 | -0.3728 | 0.007 | -0.0545 | -53.2571
-5 | -0.3182 | 0.00674 | -0.0532 | -47.2107
-4.5 | -0.2635 | 0.00653 | -0.052 | -40.3522
-4 | -0.209 | 0.00636 | -0.0508 | -32.8616
-3.5 | -0.1544 | 0.0062 | -0.0497 | -24.9032
-3 | -0.1 | 0.0061 | -0.0486 | -16.3934
-2.5 | -0.0453 | 0.006 | -0.0476 | -7.55
-2 | 0.0094 | 0.00592 | -0.0466 | 1.5878
-1.5 | 0.0639 | 0.00586 | -0.0457 | 10.9044
-1 | 0.1184 | 0.00581 | -0.0448 | 20.3787
-0.5 | 0.1724 | 0.0057 | -0.0439 | 30.2456
0 | 0.2235 | 0.00534 | -0.0426 | 41.8539
0.5 | 0.2759 | 0.00514 | -0.0414 | 53.677
1 | 0.3285 | 0.005 | -0.0401 | 65.7
1.5 | 0.3803 | 0.00488 | -0.0386 | 77.9303
2 | 0.4302 | 0.00476 | -0.0366 | 90.3782
2.5 | 0.4847 | 0.00479 | -0.0354 | 101.19
3 | 0.5607 | 0.00502 | -0.0392 | 111.6932
3.5 | 0.6339 | 0.00534 | -0.0424 | 118.7079
4 | 0.6994 | 0.00576 | -0.044 | 121.4236
4.5 | 0.7629 | 0.00634 | -0.0452 | 120.3312
5 | 0.8282 | 0.00708 | -0.0469 | 116.9774
5.5 | 0.8935 | 0.00782 | -0.0485 | 114.2583
6 | 0.9398 | 0.00837 | -0.0458 | 112.282
6.5 | 0.9851 | 0.00891 | -0.0428 | 110.5612
7 | 1.0314 | 0.00942 | -0.04 | 109.4904
7.5 | 1.0782 | 0.00995 | -0.0373 | 108.3618
8 | 1.1248 | 0.01054 | -0.0345 | 106.7173
8.5 | 1.1722 | 0.0111 | -0.0319 | 105.6036
9 | 1.2188 | 0.01175 | -0.0291 | 103.7277
9.5 | 1.2641 | 0.01248 | -0.0261 | 101.2901
10 | 1.3079 | 0.01327 | -0.0228 | 98.5607
10.5 | 1.3509 | 0.01407 | -0.0194 | 96.0128
11 | 1.3868 | 0.01524 | -0.0149 | 90.9974
11.5 | 1.4241 | 0.01616 | -0.0107 | 88.125
12 | 1.4505 | 0.01728 | -0.0046 | 83.941
12.5 | 1.4763 | 0.01866 | 0.0008 | 79.1158
13 | 1.4971 | 0.02055 | 0.0061 | 72.8516
13.5 | 1.508 | 0.02332 | 0.0112 | 64.6655
14 | 1.5263 | 0.02597 | 0.0146 | 58.7717
14.5 | 1.5346 | 0.02983 | 0.0172 | 51.4449
15 | 1.533 | 0.03524 | 0.0183 | 43.5017
15.5 | 1.5263 | 0.04195 | 0.0176 | 36.3838
16 | 1.5125 | 0.05015 | 0.0153 | 30.1595
16.5 | 1.4894 | 0.06005 | 0.0116 | 24.8027
17 | 1.4513 | 0.07237 | 0.0063 | 20.0539
17.5 | 1.4068 | 0.08595 | 0.0001 | 16.3677
18 | 1.357 | 0.10072 | -0.0067 | 13.473
18.5 | 1.3069 | 0.11603 | -0.0141 | 11.2635
19 | 1.254 | 0.13235 | -0.0222 | 9.4749
19.5 | 1.2086 | 0.1484 | -0.0308 | 8.1442

## 63. Re 3M Mach 0.50 (1)
BIGFOIL.COM POLAR EXPORT
NACA2310
NACA2310 |  |  |  | Cl Max: | 1.175 | at alpha= | 20 | deg
JavaFoil+Calcfoil stall+Eppler ext transition |  |  |  | L/D Max: | 100.517 | at alpha= | 5 | deg
Re: | 3000000 |  |  | Cd Min: | 0.00815 | at alpha= | 1 | deg
Mach: | 0.5 |  |  | Cl=0 at alpha= | -1.9853 | deg
|  |  |  | @ Cl=0.1, Cd= | 0.009435
|  |  |  | @ Cl=0.4, Cd= | 0.0081541
|  |  |  | @ Cl=0.6, Cd= | 0.0083657
alpha (deg) | Cl | Cd | Cm | Cl/Cd
-20 | -0.961 | 0.16827 | -0.021 | -5.711
-19.5 | -0.934 | 0.16443 | -0.021 | -5.68
-19 | -0.908 | 0.15959 | -0.021 | -5.693
-18.5 | -0.883 | 0.15653 | -0.021 | -5.639
-18 | -0.856 | 0.1489 | -0.02 | -5.746
-17.5 | -0.83 | 0.14447 | -0.021 | -5.744
-17 | -0.803 | 0.14068 | -0.02 | -5.708
-16.5 | -0.777 | 0.1345 | -0.02 | -5.774
-16 | -0.751 | 0.13034 | -0.021 | -5.759
-15.5 | -0.723 | 0.12706 | -0.02 | -5.694
-15 | -0.697 | 0.12079 | -0.02 | -5.772
-14.5 | -0.671 | 0.09864 | -0.02 | -6.804
-14 | -0.644 | 0.10238 | -0.02 | -6.291
-13.5 | -0.618 | 0.09236 | -0.02 | -6.69
-13 | -0.591 | 0.09966 | -0.02 | -5.927
-12.5 | -0.564 | 0.08656 | -0.02 | -6.522
-12 | -0.537 | 0.09622 | -0.02 | -5.584
-11.5 | -0.511 | 0.0796 | -0.02 | -6.418
-11 | -0.485 | 0.07198 | -0.02 | -6.732
-10.5 | -0.457 | 0.07242 | -0.019 | -6.315
-10 | -0.431 | 0.06816 | -0.02 | -6.33
-9.5 | -0.404 | 0.06544 | -0.019 | -6.17
-9 | -0.377 | 0.06295 | -0.019 | -5.991
-8.5 | -0.35 | 0.05717 | -0.02 | -6.13
-8 | -0.324 | 0.05495 | -0.019 | -5.888
-7.5 | -0.297 | 0.05287 | -0.019 | -5.614
-7 | -0.27 | 0.04951 | -0.02 | -5.462
-6.5 | -0.403 | 0.04029 | -0.027 | -9.993
-6 | -0.477 | 0.01077 | -0.043 | -44.321
-5.5 | -0.439 | 0.01066 | -0.043 | -41.17
-5 | -0.388 | 0.01082 | -0.044 | -35.914
-4.5 | -0.331 | 0.01042 | -0.044 | -31.715
-4 | -0.268 | 0.01012 | -0.044 | -26.521
-3.5 | -0.204 | 0.00987 | -0.045 | -20.65
-3 | -0.138 | 0.01042 | -0.045 | -13.212
-2.5 | -0.07 | 0.01018 | -0.045 | -6.915
-2 | -0.002 | 0.00998 | -0.046 | -0.249
-1.5 | 0.066 | 0.00941 | -0.046 | 6.993
-1 | 0.134 | 0.00946 | -0.046 | 14.183
-0.5 | 0.203 | 0.00822 | -0.047 | 24.671
0 | 0.271 | 0.0082 | -0.047 | 33.031
0.5 | 0.339 | 0.00819 | -0.047 | 41.402
1 | 0.407 | 0.00815 | -0.048 | 49.941
1.5 | 0.475 | 0.00855 | -0.048 | 55.605
2 | 0.543 | 0.00824 | -0.048 | 65.868
2.5 | 0.611 | 0.00839 | -0.049 | 72.747
3 | 0.677 | 0.00821 | -0.049 | 82.491
3.5 | 0.743 | 0.00846 | -0.049 | 87.887
4 | 0.808 | 0.00888 | -0.05 | 90.956
4.5 | 0.871 | 0.00876 | -0.05 | 99.363
5 | 0.93 | 0.00925 | -0.05 | 100.517
5.5 | 0.985 | 0.01013 | -0.051 | 97.285
6 | 1.033 | 0.01055 | -0.051 | 97.932
6.5 | 1.072 | 0.01266 | -0.051 | 84.637
7 | 1.095 | 0.01374 | -0.052 | 79.651
7.5 | 1.083 | 0.01513 | -0.052 | 71.603
8 | 0.989 | 0.01717 | -0.052 | 57.587
8.5 | 0.651 | 0.02466 | -0.048 | 26.398
9 | 0.59 | 0.06232 | -0.025 | 9.467
9.5 | 0.617 | 0.06573 | -0.025 | 9.38
10 | 0.643 | 0.06892 | -0.025 | 9.331
10.5 | 0.672 | 0.07069 | -0.028 | 9.506
11 | 0.696 | 0.0848 | -0.025 | 8.202
11.5 | 0.723 | 0.08164 | -0.026 | 8.851
12 | 0.751 | 0.08303 | -0.029 | 9.045
12.5 | 0.776 | 0.09803 | -0.027 | 7.914
13 | 0.803 | 0.09439 | -0.029 | 8.509
13.5 | 0.83 | 0.11068 | -0.029 | 7.498
14 | 0.856 | 0.1141 | -0.029 | 7.502
14.5 | 0.883 | 0.11805 | -0.03 | 7.481
15 | 0.909 | 0.12428 | -0.031 | 7.315
15.5 | 0.937 | 0.12794 | -0.032 | 7.321
16 | 0.962 | 0.13227 | -0.032 | 7.277
16.5 | 0.99 | 0.13702 | -0.033 | 7.223
17 | 1.016 | 0.14187 | -0.033 | 7.162
17.5 | 1.043 | 0.14727 | -0.034 | 7.082
18 | 1.069 | 0.15196 | -0.034 | 7.037
18.5 | 1.096 | 0.15427 | -0.035 | 7.104
19 | 1.122 | 0.16019 | -0.035 | 7.005
19.5 | 1.149 | 0.1658 | -0.036 | 6.93
20 | 1.175 | 0.17013 | -0.036 | 6.905

## 64. Re 3M Mach 0.50 (2)
BIGFOIL.COM POLAR EXPORT
NACA2310
NACA2310 |  |  |  | Cl Max: | 1.2899 | at alpha= | 9 | deg
XFOIL ncrit=9 |  |  |  | L/D Max: | 124.678 | at alpha= | 3.5 | deg
Re: | 3000000 |  |  | Cd Min: | 0.26199 | at alpha= | -20 | deg
Mach: | 0.5 |  |  | Cl=0 at alpha= | -2.0547 | deg
|  |  |  | @ Cl=0.1, Cd= | 0.0062197
|  |  |  | @ Cl=0.4, Cd= | 0.0053015
|  |  |  | @ Cl=0.6, Cd= | 0.0052376
alpha (deg) | Cl | Cd | Cm | Cl/Cd
-20 | -0.763 | 0.26199 | 0.0507 | -2.9123
-19.5 | -0.7422 | 0.25357 | 0.0459 | -2.927
-19 | -0.7215 | 0.24535 | 0.0413 | -2.9407
-18.5 | -0.7012 | 0.23703 | 0.0368 | -2.9583
-18 | -0.6821 | 0.22823 | 0.0323 | -2.9887
-17.5 | -0.6601 | 0.22257 | 0.0285 | -2.9658
-17 | -0.6412 | 0.21395 | 0.0242 | -2.997
-16.5 | -0.622 | 0.20597 | 0.0202 | -3.0199
-16 | -0.6034 | 0.19773 | 0.0162 | -3.0516
-15.5 | -0.5866 | 0.18893 | 0.0122 | -3.1049
-15 | -0.5704 | 0.18037 | 0.0083 | -3.1624
-14.5 | -0.5573 | 0.17089 | 0.0043 | -3.2612
-14 | -0.544 | 0.16207 | 0.0006 | -3.3566
-13.5 | -0.5321 | 0.15361 | -0.003 | -3.464
-13 | -0.5206 | 0.14532 | -0.0064 | -3.5824
-12.5 | -0.5069 | 0.13787 | -0.0095 | -3.6767
-12 | -0.4999 | 0.12905 | -0.013 | -3.8737
-11.5 | -0.4985 | 0.11923 | -0.0168 | -4.181
-11 | -0.5017 | 0.10904 | -0.021 | -4.6011
-10.5 | -0.5084 | 0.09891 | -0.0256 | -5.14
-10 | -0.5122 | 0.08981 | -0.0297 | -5.7032
-9.5 | -0.5189 | 0.08083 | -0.0339 | -6.4196
-9 | -0.5401 | 0.07042 | -0.0394 | -7.6697
-8.5 | -0.5692 | 0.06003 | -0.045 | -9.4819
-8 | -0.5922 | 0.04593 | -0.063 | -12.8935
-7 | -0.5967 | 0.01509 | -0.082 | -39.5427
-6.5 | -0.5513 | 0.01073 | -0.0775 | -51.3793
-6 | -0.494 | 0.00905 | -0.0727 | -54.5856
-5.5 | -0.4326 | 0.00814 | -0.0687 | -53.145
-5 | -0.3696 | 0.00756 | -0.0653 | -48.8889
-4.5 | -0.3061 | 0.00718 | -0.0625 | -42.6323
-4 | -0.2433 | 0.00688 | -0.0599 | -35.3634
-3.5 | -0.1803 | 0.00667 | -0.0577 | -27.0315
-3 | -0.1177 | 0.00652 | -0.0557 | -18.0521
-2.5 | -0.0553 | 0.00639 | -0.054 | -8.6541
-2 | 0.0068 | 0.0063 | -0.0524 | 1.0794
-1.5 | 0.0687 | 0.00624 | -0.051 | 11.0096
-1 | 0.1304 | 0.0062 | -0.0496 | 21.0323
-0.5 | 0.1918 | 0.00615 | -0.0483 | 31.187
0 | 0.2523 | 0.00598 | -0.0469 | 42.1906
0.5 | 0.3091 | 0.00556 | -0.045 | 55.5935
1 | 0.3688 | 0.00537 | -0.0434 | 68.6778
1.5 | 0.428 | 0.00524 | -0.0415 | 81.6794
2.5 | 0.5436 | 0.00507 | -0.0364 | 107.2189
3 | 0.6311 | 0.00533 | -0.0402 | 118.4053
3.5 | 0.7169 | 0.00575 | -0.0434 | 124.6783
4 | 0.7923 | 0.00637 | -0.0445 | 124.3799
4.5 | 0.866 | 0.00723 | -0.0451 | 119.7787
5 | 0.9424 | 0.00821 | -0.046 | 114.7868
5.5 | 1.0015 | 0.00896 | -0.0429 | 111.7746
6 | 1.0522 | 0.00961 | -0.0377 | 109.4901
6.5 | 1.1041 | 0.01031 | -0.0324 | 107.0902
7 | 1.1559 | 0.01108 | -0.0267 | 104.3231
7.5 | 1.2076 | 0.01195 | -0.0208 | 101.0544
8 | 1.2517 | 0.01318 | -0.0135 | 94.9697
8.5 | 1.2797 | 0.01478 | -0.0036 | 86.5832
9 | 1.2899 | 0.01719 | 0.0074 | 75.0378
9.5 | 1.2841 | 0.02122 | 0.0169 | 60.5137
10 | 1.2607 | 0.02773 | 0.0223 | 45.4634
10.5 | 1.2326 | 0.03653 | 0.0221 | 33.7421
11 | 1.1996 | 0.04734 | 0.018 | 25.3401
11.5 | 1.1642 | 0.05921 | 0.0122 | 19.6622
12 | 1.1309 | 0.07116 | 0.0063 | 15.8924
12.5 | 1.0957 | 0.08373 | -0.0001 | 13.0861
13 | 1.0655 | 0.09623 | -0.0063 | 11.0724
13.5 | 1.0367 | 0.10896 | -0.0125 | 9.5145
14 | 1.012 | 0.12152 | -0.0186 | 8.3278

## 65. Re 4M Mach 0.00 (1)
BIGFOIL.COM POLAR EXPORT
NACA2310
NACA2310 |  |  |  | Cl Max: | 1.26 | at alpha= | 11.5 | deg
JavaFoil+Calcfoil stall+Eppler ext transition |  |  |  | L/D Max: | 108.464 | at alpha= | 9 | deg
Re: | 4000000 |  |  | Cd Min: | 0.00801 | at alpha= | 1.5 | deg
Mach: | 0 |  |  | Cl=0 at alpha= | -1.983 | deg
|  |  |  | @ Cl=0.1, Cd= | 0.0087737
|  |  |  | @ Cl=0.4, Cd= | 0.0080344
|  |  |  | @ Cl=0.6, Cd= | 0.0086614
alpha (deg) | Cl | Cd | Cm | Cl/Cd
-15 | -0.645 | 0.10479 | -0.018 | -6.15
-14.5 | -0.657 | 0.09846 | -0.018 | -6.673
-14 | -0.668 | 0.09219 | -0.019 | -7.242
-13.5 | -0.676 | 0.08598 | -0.019 | -7.864
-13 | -0.682 | 0.07962 | -0.02 | -8.568
-12.5 | -0.684 | 0.07334 | -0.021 | -9.324
-12 | -0.683 | 0.06707 | -0.022 | -10.186
-11.5 | -0.681 | 0.05995 | -0.023 | -11.362
-11 | -0.679 | 0.05141 | -0.025 | -13.207
-10.5 | -0.716 | 0.02534 | -0.031 | -28.24
-10 | -0.762 | 0.01139 | -0.035 | -66.889
-9.5 | -0.743 | 0.00989 | -0.035 | -75.082
-9 | -0.714 | 0.01057 | -0.036 | -67.513
-8.5 | -0.68 | 0.01062 | -0.036 | -64.009
-8 | -0.641 | 0.01016 | -0.036 | -63.155
-7.5 | -0.6 | 0.01046 | -0.037 | -57.307
-7 | -0.554 | 0.01004 | -0.037 | -55.235
-6.5 | -0.506 | 0.01062 | -0.037 | -47.638
-6 | -0.455 | 0.01022 | -0.037 | -44.523
-5.5 | -0.403 | 0.00991 | -0.038 | -40.644
-5 | -0.348 | 0.00963 | -0.038 | -36.164
-4.5 | -0.293 | 0.00948 | -0.038 | -30.857
-4 | -0.236 | 0.00931 | -0.038 | -25.318
-3.5 | -0.178 | 0.00912 | -0.039 | -19.542
-3 | -0.12 | 0.00898 | -0.039 | -13.35
-2.5 | -0.061 | 0.00885 | -0.039 | -6.915
-2 | -0.002 | 0.00951 | -0.04 | -0.227
-1.5 | 0.057 | 0.00873 | -0.04 | 6.537
-1 | 0.116 | 0.00879 | -0.04 | 13.237
-0.5 | 0.176 | 0.00824 | -0.04 | 21.312
0 | 0.235 | 0.00821 | -0.041 | 28.614
0.5 | 0.294 | 0.00815 | -0.041 | 36.066
1 | 0.353 | 0.00813 | -0.041 | 43.41
1.5 | 0.412 | 0.00801 | -0.042 | 51.485
2 | 0.471 | 0.00801 | -0.042 | 58.805
2.5 | 0.53 | 0.00871 | -0.042 | 60.842
3 | 0.588 | 0.00874 | -0.043 | 67.309
3.5 | 0.646 | 0.00836 | -0.043 | 77.328
4 | 0.704 | 0.00832 | -0.043 | 84.527
4.5 | 0.76 | 0.00826 | -0.043 | 92.038
5 | 0.816 | 0.00915 | -0.044 | 89.147
5.5 | 0.87 | 0.00995 | -0.044 | 87.375
6 | 0.922 | 0.01035 | -0.044 | 89.064
6.5 | 0.972 | 0.01049 | -0.045 | 92.664
7 | 1.021 | 0.01106 | -0.045 | 92.274
7.5 | 1.066 | 0.01097 | -0.045 | 97.103
8 | 1.107 | 0.01092 | -0.045 | 101.348
8.5 | 1.145 | 0.01094 | -0.046 | 104.673
9 | 1.178 | 0.01086 | -0.046 | 108.464
9.5 | 1.207 | 0.01271 | -0.046 | 95.018
10 | 1.231 | 0.01331 | -0.046 | 92.518
10.5 | 1.247 | 0.01415 | -0.047 | 88.152
11 | 1.257 | 0.01502 | -0.047 | 83.728
11.5 | 1.26 | 0.01599 | -0.047 | 78.836
12 | 1.257 | 0.01721 | -0.047 | 73.036
12.5 | 1.246 | 0.01883 | -0.047 | 66.158
13 | 1.227 | 0.02101 | -0.047 | 58.418
13.5 | 1.201 | 0.02417 | -0.046 | 49.703
14 | 1.167 | 0.02899 | -0.046 | 40.254
14.5 | 1.126 | 0.03622 | -0.045 | 31.081
15 | 1.081 | 0.04631 | -0.043 | 23.333
15.5 | 1.031 | 0.06022 | -0.041 | 17.126
16 | 0.988 | 0.07321 | -0.04 | 13.501
16.5 | 0.949 | 0.08526 | -0.039 | 11.131

## 66. Re 4M Mach 0.00 (2)
BIGFOIL.COM POLAR EXPORT
NACA2310
NACA2310 |  |  |  | Cl Max: | 1.6961 | at alpha= | 17 | deg
XFOIL ncrit=9 |  |  |  | L/D Max: | 122.907 | at alpha= | 4 | deg
Re: | 4000000 |  |  | Cd Min: | 0.07234 | at alpha= | 20 | deg
Mach: | 0 |  |  | Cl=0 at alpha= | -2.0743 | deg
|  |  |  | @ Cl=0.1, Cd= | 0.0056253
|  |  |  | @ Cl=0.4, Cd= | 0.0047697
|  |  |  | @ Cl=0.6, Cd= | 0.0050575
alpha (deg) | Cl | Cd | Cm | Cl/Cd
-18.5 | -1.4073 | 0.04548 | -0.0651 | -30.9433
-18 | -1.4552 | 0.03307 | -0.0735 | -44.0036
-17.5 | -1.4562 | 0.02906 | -0.0728 | -50.1101
-17 | -1.4573 | 0.02602 | -0.0688 | -56.0069
-16.5 | -1.4469 | 0.02421 | -0.0636 | -59.7646
-16 | -1.4237 | 0.02243 | -0.06 | -63.473
-15.5 | -1.3946 | 0.02095 | -0.0569 | -66.568
-15 | -1.3614 | 0.01978 | -0.054 | -68.8271
-14.5 | -1.3294 | 0.01852 | -0.0506 | -71.7819
-14 | -1.2945 | 0.01751 | -0.0475 | -73.9292
-13.5 | -1.2599 | 0.01652 | -0.0442 | -76.2651
-13 | -1.2274 | 0.01505 | -0.0406 | -81.5548
-12.5 | -1.1716 | 0.01389 | -0.0415 | -84.3485
-12 | -1.1138 | 0.01303 | -0.0427 | -85.4797
-11.5 | -1.0544 | 0.01229 | -0.044 | -85.7933
-11 | -0.9937 | 0.01159 | -0.0456 | -85.7377
-10.5 | -0.9349 | 0.01099 | -0.0465 | -85.0682
-10 | -0.8787 | 0.01013 | -0.047 | -86.7423
-9.5 | -0.8183 | 0.00952 | -0.0483 | -85.9559
-9 | -0.7556 | 0.00899 | -0.05 | -84.0489
-8.5 | -0.6914 | 0.00858 | -0.0519 | -80.5828
-8 | -0.6333 | 0.00797 | -0.0525 | -79.4605
-7.5 | -0.5731 | 0.00758 | -0.0535 | -75.6069
-7 | -0.5191 | 0.00725 | -0.053 | -71.6
-6.5 | -0.4667 | 0.00694 | -0.0521 | -67.2478
-6 | -0.4143 | 0.00671 | -0.0513 | -61.7437
-5.5 | -0.3621 | 0.00649 | -0.0503 | -55.7935
-5 | -0.3097 | 0.00629 | -0.0494 | -49.2369
-4.5 | -0.2572 | 0.00614 | -0.0485 | -41.8893
-4 | -0.2043 | 0.00601 | -0.0477 | -33.9933
-3.5 | -0.1515 | 0.0059 | -0.0469 | -25.678
-3 | -0.0984 | 0.00582 | -0.0462 | -16.9072
-2.5 | -0.0453 | 0.00576 | -0.0454 | -7.8646
-2 | 0.0079 | 0.0057 | -0.0448 | 1.386
-1.5 | 0.061 | 0.00564 | -0.0441 | 10.8156
-1 | 0.1141 | 0.00562 | -0.0434 | 20.3025
-0.5 | 0.167 | 0.00554 | -0.0427 | 30.1444
0 | 0.2186 | 0.00535 | -0.0418 | 40.8598
0.5 | 0.269 | 0.00507 | -0.0407 | 53.0572
1 | 0.321 | 0.00494 | -0.0399 | 64.9798
1.5 | 0.3726 | 0.00484 | -0.0389 | 76.9835
2 | 0.4233 | 0.00471 | -0.0377 | 89.8726
2.5 | 0.4717 | 0.00462 | -0.0358 | 102.0996
3 | 0.5242 | 0.00465 | -0.0348 | 112.7312
4 | 0.6637 | 0.0054 | -0.0412 | 122.9074
4.5 | 0.7218 | 0.00592 | -0.0419 | 121.9257
5 | 0.7826 | 0.00652 | -0.0433 | 120.0307
5.5 | 0.8443 | 0.00713 | -0.0449 | 118.4151
6 | 0.9065 | 0.00767 | -0.0466 | 118.1877
6.5 | 0.9595 | 0.00814 | -0.0462 | 117.8747
7 | 1.0038 | 0.00858 | -0.0439 | 116.993
7.5 | 1.0487 | 0.00901 | -0.0417 | 116.3929
8 | 1.0939 | 0.00946 | -0.0396 | 115.6342
8.5 | 1.1394 | 0.0099 | -0.0376 | 115.0909
9 | 1.1842 | 0.01044 | -0.0356 | 113.4291
9.5 | 1.2301 | 0.01091 | -0.0338 | 112.7498
10 | 1.274 | 0.01153 | -0.0318 | 110.4944
10.5 | 1.3189 | 0.01205 | -0.0299 | 109.4523
11 | 1.3615 | 0.0127 | -0.0278 | 107.2047
11.5 | 1.4022 | 0.01344 | -0.0253 | 104.3304
12 | 1.4435 | 0.01408 | -0.0231 | 102.5213
12.5 | 1.4822 | 0.01482 | -0.0204 | 100.0135
13 | 1.5181 | 0.01566 | -0.0174 | 96.9413
13.5 | 1.5437 | 0.01675 | -0.0126 | 92.1612
14 | 1.5722 | 0.01766 | -0.0086 | 89.026
14.5 | 1.6007 | 0.01872 | -0.0051 | 85.5075
15 | 1.6273 | 0.01996 | -0.0017 | 81.5281
15.5 | 1.6505 | 0.0215 | 0.0016 | 76.7674
16 | 1.6707 | 0.02337 | 0.0046 | 71.4891
16.5 | 1.6852 | 0.02587 | 0.0075 | 65.1411
17 | 1.6961 | 0.02894 | 0.0096 | 58.6075
17.5 | 1.6907 | 0.03395 | 0.0112 | 49.7997
18 | 1.6881 | 0.0393 | 0.0114 | 42.9542
18.5 | 1.6846 | 0.04523 | 0.0105 | 37.2452
19 | 1.671 | 0.05292 | 0.0084 | 31.576
19.5 | 1.6554 | 0.06127 | 0.0056 | 27.0181
20 | 1.623 | 0.07234 | 0.0014 | 22.4357

## 67. Re 4M Mach 0.10 (1)
BIGFOIL.COM POLAR EXPORT
NACA2310
NACA2310 |  |  |  | Cl Max: | 1.251 | at alpha= | 11 | deg
JavaFoil+Calcfoil stall+Eppler ext transition |  |  |  | L/D Max: | 107.454 | at alpha= | 9 | deg
Re: | 4000000 |  |  | Cd Min: | 0.00805 | at alpha= | 1.5 | deg
Mach: | 0.1 |  |  | Cl=0 at alpha= | -1.983 | deg
|  |  |  | @ Cl=0.1, Cd= | 0.0088215
|  |  |  | @ Cl=0.4, Cd= | 0.0080666
|  |  |  | @ Cl=0.6, Cd= | 0.0087072
alpha (deg) | Cl | Cd | Cm | Cl/Cd
-15 | -0.613 | 0.10748 | -0.017 | -5.708
-14.5 | -0.629 | 0.10077 | -0.018 | -6.244
-14 | -0.643 | 0.09432 | -0.018 | -6.817
-13.5 | -0.655 | 0.0879 | -0.019 | -7.447
-13 | -0.663 | 0.08147 | -0.02 | -8.144
-12.5 | -0.667 | 0.07559 | -0.02 | -8.829
-12 | -0.669 | 0.06938 | -0.021 | -9.641
-11.5 | -0.668 | 0.06277 | -0.023 | -10.646
-11 | -0.667 | 0.05483 | -0.024 | -12.157
-10.5 | -0.671 | 0.0423 | -0.027 | -15.864
-10 | -0.748 | 0.01221 | -0.035 | -61.306
-9.5 | -0.739 | 0.01059 | -0.036 | -69.81
-9 | -0.712 | 0.0102 | -0.036 | -69.795
-8.5 | -0.679 | 0.01079 | -0.036 | -62.941
-8 | -0.642 | 0.01026 | -0.036 | -62.559
-7.5 | -0.601 | 0.01058 | -0.037 | -56.769
-7 | -0.556 | 0.01014 | -0.037 | -54.839
-6.5 | -0.508 | 0.0098 | -0.037 | -51.8
-6 | -0.457 | 0.01026 | -0.038 | -44.556
-5.5 | -0.404 | 0.00999 | -0.038 | -40.465
-5 | -0.35 | 0.00971 | -0.038 | -36.027
-4.5 | -0.294 | 0.0095 | -0.038 | -30.94
-4 | -0.237 | 0.00933 | -0.039 | -25.398
-3.5 | -0.179 | 0.00914 | -0.039 | -19.574
-3 | -0.12 | 0.00899 | -0.039 | -13.398
-2.5 | -0.061 | 0.00886 | -0.04 | -6.936
-2 | -0.002 | 0.00958 | -0.04 | -0.226
-1.5 | 0.057 | 0.0088 | -0.04 | 6.516
-1 | 0.117 | 0.00883 | -0.04 | 13.244
-0.5 | 0.177 | 0.00831 | -0.041 | 21.235
0 | 0.236 | 0.00822 | -0.041 | 28.721
0.5 | 0.296 | 0.00817 | -0.041 | 36.187
1 | 0.355 | 0.00812 | -0.042 | 43.704
1.5 | 0.414 | 0.00805 | -0.042 | 51.475
2 | 0.473 | 0.00808 | -0.042 | 58.615
2.5 | 0.532 | 0.00873 | -0.042 | 60.968
3 | 0.591 | 0.00876 | -0.043 | 67.478
3.5 | 0.649 | 0.00842 | -0.043 | 77.149
4 | 0.707 | 0.00837 | -0.043 | 84.501
4.5 | 0.764 | 0.00829 | -0.044 | 92.109
5 | 0.819 | 0.0092 | -0.044 | 89.097
5.5 | 0.874 | 0.01003 | -0.044 | 87.12
6 | 0.926 | 0.01045 | -0.045 | 88.606
6.5 | 0.977 | 0.01057 | -0.045 | 92.377
7 | 1.025 | 0.01115 | -0.045 | 91.899
7.5 | 1.069 | 0.01107 | -0.045 | 96.558
8 | 1.11 | 0.01104 | -0.046 | 100.594
8.5 | 1.147 | 0.01105 | -0.046 | 103.804
9 | 1.18 | 0.01098 | -0.046 | 107.454
9.5 | 1.208 | 0.01288 | -0.046 | 93.799
10 | 1.23 | 0.01349 | -0.047 | 91.139
10.5 | 1.244 | 0.01429 | -0.047 | 87.03
11 | 1.251 | 0.01526 | -0.047 | 81.961
11.5 | 1.251 | 0.01629 | -0.047 | 76.774
12 | 1.243 | 0.01768 | -0.047 | 70.307
12.5 | 1.228 | 0.01954 | -0.047 | 62.82
13 | 1.204 | 0.02192 | -0.047 | 54.932
13.5 | 1.17 | 0.02615 | -0.046 | 44.739
14 | 1.129 | 0.03221 | -0.045 | 35.049
14.5 | 1.084 | 0.04038 | -0.044 | 26.848
15 | 1.031 | 0.05334 | -0.042 | 19.331
15.5 | 0.978 | 0.06934 | -0.04 | 14.107
16 | 0.93 | 0.08508 | -0.038 | 10.933

## 68. Re 4M Mach 0.10 (2)
BIGFOIL.COM POLAR EXPORT
NACA2310
NACA2310 |  |  |  | Cl Max: | 1.6799 | at alpha= | 17 | deg
XFOIL ncrit=9 |  |  |  | L/D Max: | 123.118 | at alpha= | 4 | deg
Re: | 4000000 |  |  | Cd Min: | 0.08352 | at alpha= | 20 | deg
Mach: | 0.1 |  |  | Cl=0 at alpha= | -2.0737 | deg
|  |  |  | @ Cl=0.1, Cd= | 0.0056382
|  |  |  | @ Cl=0.4, Cd= | 0.0047853
|  |  |  | @ Cl=0.6, Cd= | 0.004979
alpha (deg) | Cl | Cd | Cm | Cl/Cd
-17.5 | -1.3903 | 0.03755 | -0.0732 | -37.0253
-17 | -1.4171 | 0.03021 | -0.0752 | -46.9083
-16.5 | -1.4171 | 0.02705 | -0.0717 | -52.3882
-16 | -1.4144 | 0.02467 | -0.0657 | -57.3328
-15.5 | -1.3917 | 0.02275 | -0.0619 | -61.1736
-15 | -1.3617 | 0.02127 | -0.0585 | -64.0197
-14.5 | -1.3329 | 0.01968 | -0.0547 | -67.7287
-14 | -1.2995 | 0.01847 | -0.0512 | -70.3573
-13.5 | -1.266 | 0.01731 | -0.0474 | -73.1369
-13 | -1.2312 | 0.01632 | -0.0437 | -75.4412
-12.5 | -1.1817 | 0.01456 | -0.0435 | -81.1607
-12 | -1.1238 | 0.01348 | -0.0444 | -83.368
-11.5 | -1.0639 | 0.01264 | -0.0456 | -84.1693
-11 | -1.0026 | 0.01186 | -0.0469 | -84.5363
-10.5 | -0.9429 | 0.01119 | -0.0479 | -84.2627
-10 | -0.8857 | 0.0104 | -0.0482 | -85.1635
-9.5 | -0.825 | 0.00967 | -0.0493 | -85.3154
-9 | -0.7616 | 0.0091 | -0.0509 | -83.6923
-8.5 | -0.6969 | 0.00865 | -0.0528 | -80.5665
-8 | -0.6379 | 0.00805 | -0.0534 | -79.2422
-7.5 | -0.5772 | 0.00763 | -0.0542 | -75.6488
-7 | -0.5225 | 0.00732 | -0.0537 | -71.3798
-6.5 | -0.4699 | 0.00698 | -0.0527 | -67.3209
-6 | -0.417 | 0.00676 | -0.0518 | -61.6864
-5.5 | -0.3646 | 0.00651 | -0.0508 | -56.0061
-5 | -0.3118 | 0.00632 | -0.0498 | -49.3354
-4.5 | -0.2588 | 0.00617 | -0.0489 | -41.9449
-4 | -0.2056 | 0.00603 | -0.0481 | -34.0962
-3.5 | -0.1525 | 0.00592 | -0.0472 | -25.7601
-3 | -0.0991 | 0.00583 | -0.0464 | -16.9983
-2.5 | -0.0457 | 0.00578 | -0.0457 | -7.9066
-2 | 0.0079 | 0.00571 | -0.045 | 1.3835
-1.5 | 0.0613 | 0.00566 | -0.0443 | 10.8304
-1 | 0.1146 | 0.00563 | -0.0436 | 20.3552
-0.5 | 0.1679 | 0.00555 | -0.0429 | 30.2523
0 | 0.2198 | 0.00538 | -0.042 | 40.855
0.5 | 0.2704 | 0.00509 | -0.0409 | 53.1238
1 | 0.3226 | 0.00496 | -0.04 | 65.0403
1.5 | 0.3746 | 0.00485 | -0.039 | 77.2371
2 | 0.4256 | 0.00472 | -0.0378 | 90.1695
2.5 | 0.4743 | 0.00463 | -0.0359 | 102.4406
3 | 0.527 | 0.00466 | -0.0349 | 113.0901
3.5 | 0.5971 | 0.00496 | -0.038 | 120.3831
4 | 0.6673 | 0.00542 | -0.0413 | 123.1181
4.5 | 0.7259 | 0.00595 | -0.0419 | 122
5 | 0.7871 | 0.00656 | -0.0433 | 119.9848
5.5 | 0.8493 | 0.00718 | -0.0449 | 118.2869
6 | 0.912 | 0.00771 | -0.0466 | 118.2879
6.5 | 0.9646 | 0.0082 | -0.0459 | 117.6341
7 | 1.0094 | 0.00864 | -0.0436 | 116.8287
7.5 | 1.0545 | 0.00908 | -0.0413 | 116.1344
8 | 1.0999 | 0.00955 | -0.0391 | 115.1728
8.5 | 1.1459 | 0.00999 | -0.037 | 114.7047
9 | 1.1914 | 0.01052 | -0.035 | 113.251
9.5 | 1.2371 | 0.01103 | -0.033 | 112.1578
10 | 1.2818 | 0.01164 | -0.0309 | 110.1203
10.5 | 1.3265 | 0.0122 | -0.0288 | 108.7295
11 | 1.3686 | 0.01293 | -0.0264 | 105.8469
11.5 | 1.4103 | 0.01362 | -0.0239 | 103.5463
12 | 1.4511 | 0.01432 | -0.0213 | 101.3338
12.5 | 1.4889 | 0.01514 | -0.0184 | 98.3421
13 | 1.5222 | 0.01611 | -0.0147 | 94.4879
13.5 | 1.5474 | 0.01713 | -0.0096 | 90.3327
14 | 1.5765 | 0.01814 | -0.0057 | 86.9074
14.5 | 1.6039 | 0.01936 | -0.002 | 82.8461
15 | 1.6284 | 0.02083 | 0.0016 | 78.1757
15.5 | 1.6493 | 0.02266 | 0.005 | 72.7846
16 | 1.6665 | 0.02495 | 0.008 | 66.7936
16.5 | 1.6746 | 0.02824 | 0.0107 | 59.2989
17 | 1.6799 | 0.03222 | 0.0123 | 52.1384
17.5 | 1.6729 | 0.03794 | 0.0128 | 44.0933
18 | 1.6688 | 0.04399 | 0.0121 | 37.9359
18.5 | 1.6584 | 0.05128 | 0.0103 | 32.3401
19 | 1.6362 | 0.06056 | 0.0071 | 27.0178
19.5 | 1.6107 | 0.07069 | 0.0033 | 22.7854
20 | 1.5693 | 0.08352 | -0.0021 | 18.7895

## 69. Re 4M Mach 0.25 (1)
BIGFOIL.COM POLAR EXPORT
NACA2310
NACA2310 |  |  |  | Cl Max: | 1.21 | at alpha= | 10 | deg
JavaFoil+Calcfoil stall+Eppler ext transition |  |  |  | L/D Max: | 101.681 | at alpha= | 8 | deg
Re: | 4000000 |  |  | Cd Min: | 0.00797 | at alpha= | 3.5 | deg
Mach: | 0.25 |  |  | Cl=0 at alpha= | -1.9836 | deg
|  |  |  | @ Cl=0.1, Cd= | 0.00902
|  |  |  | @ Cl=0.4, Cd= | 0.0082811
|  |  |  | @ Cl=0.6, Cd= | 0.0084012
alpha (deg) | Cl | Cd | Cm | Cl/Cd
-14 | -0.428 | 0.10673 | -0.017 | -4.015
-13.5 | -0.47 | 0.10039 | -0.017 | -4.685
-13 | -0.507 | 0.09339 | -0.017 | -5.428
-12.5 | -0.535 | 0.08685 | -0.018 | -6.164
-12 | -0.559 | 0.08006 | -0.019 | -6.98
-11.5 | -0.577 | 0.07341 | -0.02 | -7.859
-11 | -0.589 | 0.06722 | -0.021 | -8.765
-10.5 | -0.596 | 0.06083 | -0.022 | -9.804
-10 | -0.6 | 0.05345 | -0.024 | -11.219
-9.5 | -0.605 | 0.04202 | -0.027 | -14.4
-9 | -0.691 | 0.0111 | -0.037 | -62.222
-8.5 | -0.672 | 0.0104 | -0.037 | -64.6
-8 | -0.641 | 0.01082 | -0.037 | -59.281
-7.5 | -0.605 | 0.01028 | -0.038 | -58.86
-7 | -0.563 | 0.0106 | -0.038 | -53.088
-6.5 | -0.516 | 0.01016 | -0.038 | -50.788
-6 | -0.466 | 0.00979 | -0.039 | -47.594
-5.5 | -0.413 | 0.01026 | -0.039 | -40.245
-5 | -0.358 | 0.00994 | -0.039 | -36.028
-4.5 | -0.301 | 0.00974 | -0.039 | -30.923
-4 | -0.243 | 0.00955 | -0.04 | -25.442
-3.5 | -0.184 | 0.00937 | -0.04 | -19.613
-3 | -0.124 | 0.00919 | -0.04 | -13.456
-2.5 | -0.063 | 0.00904 | -0.041 | -6.981
-2 | -0.002 | 0.009 | -0.041 | -0.247
-1.5 | 0.059 | 0.00902 | -0.041 | 6.531
-1 | 0.12 | 0.00902 | -0.042 | 13.318
-0.5 | 0.181 | 0.00803 | -0.042 | 22.594
0 | 0.243 | 0.0084 | -0.042 | 28.892
0.5 | 0.304 | 0.00831 | -0.042 | 36.516
1 | 0.365 | 0.00835 | -0.043 | 43.657
1.5 | 0.426 | 0.00823 | -0.043 | 51.686
2 | 0.486 | 0.00825 | -0.043 | 58.921
2.5 | 0.547 | 0.00894 | -0.044 | 61.161
3 | 0.607 | 0.00833 | -0.044 | 72.92
3.5 | 0.667 | 0.00797 | -0.044 | 83.726
4 | 0.726 | 0.00827 | -0.045 | 87.834
4.5 | 0.784 | 0.00862 | -0.045 | 90.917
5 | 0.841 | 0.00927 | -0.045 | 90.676
5.5 | 0.896 | 0.00988 | -0.045 | 90.661
6 | 0.948 | 0.01038 | -0.046 | 91.365
6.5 | 0.999 | 0.01109 | -0.046 | 90.032
7 | 1.046 | 0.01103 | -0.046 | 94.812
7.5 | 1.088 | 0.011 | -0.047 | 98.949
8 | 1.126 | 0.01107 | -0.047 | 101.681
8.5 | 1.158 | 0.01231 | -0.047 | 93.995
9 | 1.183 | 0.01302 | -0.047 | 90.881
9.5 | 1.201 | 0.01374 | -0.048 | 87.456
10 | 1.21 | 0.01467 | -0.048 | 82.517
10.5 | 1.207 | 0.01575 | -0.048 | 76.609
11 | 1.192 | 0.01708 | -0.048 | 69.81
11.5 | 1.165 | 0.01898 | -0.048 | 61.371
12 | 1.122 | 0.02201 | -0.047 | 50.994
12.5 | 1.06 | 0.02822 | -0.046 | 37.557
13 | 0.98 | 0.04041 | -0.044 | 24.251
13.5 | 0.887 | 0.0626 | -0.04 | 14.173
14 | 0.797 | 0.08934 | -0.033 | 8.925
14.5 | 0.728 | 0.10467 | -0.029 | 6.951
15 | 0.663 | 0.11475 | -0.027 | 5.774

## 70. Re 4M Mach 0.25 (2)
BIGFOIL.COM POLAR EXPORT
NACA2310
NACA2310 |  |  |  | Cl Max: | 1.599 | at alpha= | 15 | deg
XFOIL ncrit=9 |  |  |  | L/D Max: | 124.656 | at alpha= | 4 | deg
Re: | 4000000 |  |  | Cd Min: | 0.18136 | at alpha= | -18 | deg
Mach: | 0.25 |  |  | Cl=0 at alpha= | -2.067 | deg
|  |  |  | @ Cl=0.1, Cd= | 0.0057127
|  |  |  | @ Cl=0.4, Cd= | 0.00488
|  |  |  | @ Cl=0.6, Cd= | 0.0049878
alpha (deg) | Cl | Cd | Cm | Cl/Cd
-18 | -0.4825 | 0.18136 | 0.0155 | -2.6605
-17.5 | -0.476 | 0.17342 | 0.011 | -2.7448
-17 | -0.4678 | 0.16663 | 0.0065 | -2.8074
-16.5 | -0.4548 | 0.16152 | 0.0027 | -2.8158
-15.5 | -0.7679 | 0.12546 | -0.0114 | -6.1207
-15 | -0.8205 | 0.10722 | -0.0218 | -7.6525
-14.5 | -0.9024 | 0.08579 | -0.0357 | -10.5187
-14 | -1.1314 | 0.03789 | -0.0766 | -29.8601
-13.5 | -1.1789 | 0.03054 | -0.0742 | -38.6018
-13 | -1.1944 | 0.02588 | -0.067 | -46.1515
-12.5 | -1.1845 | 0.02273 | -0.0605 | -52.1117
-12 | -1.1605 | 0.01999 | -0.0553 | -58.054
-11.5 | -1.1109 | 0.01628 | -0.0553 | -68.2371
-11 | -1.0495 | 0.01443 | -0.0556 | -72.7304
-10.5 | -0.9845 | 0.01303 | -0.0562 | -75.5564
-10 | -0.9256 | 0.01189 | -0.0554 | -77.8469
-9.5 | -0.8609 | 0.01103 | -0.0558 | -78.0508
-9 | -0.7954 | 0.00992 | -0.0565 | -80.1815
-8.5 | -0.7275 | 0.0092 | -0.0577 | -79.0761
-8 | -0.6634 | 0.00863 | -0.0581 | -76.8714
-7.5 | -0.5998 | 0.00799 | -0.0585 | -75.0688
-7 | -0.5428 | 0.00758 | -0.0575 | -71.6095
-6.5 | -0.4876 | 0.00724 | -0.0561 | -67.3481
-6 | -0.4328 | 0.00693 | -0.0547 | -62.4531
-5.5 | -0.3779 | 0.00667 | -0.0534 | -56.6567
-5 | -0.3228 | 0.00647 | -0.0522 | -49.8918
-4.5 | -0.2681 | 0.00628 | -0.051 | -42.6911
-4 | -0.2132 | 0.00613 | -0.0499 | -34.7798
-3.5 | -0.158 | 0.00602 | -0.049 | -26.2458
-3 | -0.103 | 0.00592 | -0.048 | -17.3986
-2.5 | -0.0478 | 0.00584 | -0.0471 | -8.1849
-2 | 0.0074 | 0.00578 | -0.0463 | 1.2803
-1.5 | 0.0624 | 0.00574 | -0.0455 | 10.8711
-1 | 0.1175 | 0.0057 | -0.0447 | 20.614
-0.5 | 0.1725 | 0.00565 | -0.0439 | 30.531
0 | 0.2266 | 0.0055 | -0.0431 | 41.2
0.5 | 0.2783 | 0.00516 | -0.0418 | 53.9341
1 | 0.332 | 0.00504 | -0.0408 | 65.873
1.5 | 0.3857 | 0.00491 | -0.0398 | 78.554
2 | 0.4382 | 0.0048 | -0.0384 | 91.2917
2.5 | 0.4885 | 0.00469 | -0.0365 | 104.1578
3 | 0.5425 | 0.00472 | -0.0352 | 114.9364
3.5 | 0.6155 | 0.00506 | -0.0384 | 121.6403
4 | 0.6881 | 0.00552 | -0.0416 | 124.6558
4.5 | 0.7486 | 0.00611 | -0.0421 | 122.5205
5 | 0.8122 | 0.00677 | -0.0434 | 119.9705
5.5 | 0.877 | 0.00742 | -0.0448 | 118.1941
6 | 0.9426 | 0.008 | -0.0463 | 117.825
6.5 | 0.9935 | 0.00847 | -0.0445 | 117.2963
7 | 1.0399 | 0.00895 | -0.0417 | 116.1899
7.5 | 1.0871 | 0.00942 | -0.039 | 115.4034
8 | 1.1344 | 0.00993 | -0.0362 | 114.2397
8.5 | 1.1815 | 0.0105 | -0.0335 | 112.5238
9 | 1.2292 | 0.01107 | -0.0309 | 111.0388
9.5 | 1.2758 | 0.01174 | -0.028 | 108.6712
10 | 1.322 | 0.01241 | -0.0251 | 106.527
10.5 | 1.3649 | 0.01328 | -0.0217 | 102.7786
11 | 1.4082 | 0.01406 | -0.0183 | 100.1565
11.5 | 1.4485 | 0.01496 | -0.0144 | 96.8249
12 | 1.4815 | 0.01603 | -0.0094 | 92.4205
12.5 | 1.5043 | 0.01741 | -0.0029 | 86.4044
13 | 1.5334 | 0.01874 | 0.0019 | 81.825
13.5 | 1.558 | 0.02046 | 0.0067 | 76.1486
14 | 1.5787 | 0.02261 | 0.011 | 69.8231
14.5 | 1.5941 | 0.02543 | 0.0148 | 62.6858
15 | 1.599 | 0.02953 | 0.0176 | 54.1483
15.5 | 1.5965 | 0.03497 | 0.0188 | 45.6534
16 | 1.5789 | 0.0428 | 0.0178 | 36.8902
16.5 | 1.557 | 0.052 | 0.015 | 29.9423
17 | 1.5254 | 0.06302 | 0.0106 | 24.205
17.5 | 1.4833 | 0.0759 | 0.005 | 19.5428
18 | 1.4341 | 0.09018 | -0.0016 | 15.9026
18.5 | 1.3827 | 0.10526 | -0.0088 | 13.136
19 | 1.3234 | 0.12215 | -0.0172 | 10.8342
19.5 | 1.2719 | 0.13833 | -0.0256 | 9.1947
20 | 1.2196 | 0.15549 | -0.0351 | 7.8436

## 71. Re 4M Mach 0.50 (1)
BIGFOIL.COM POLAR EXPORT
NACA2310
NACA2310 |  |  |  | Cl Max: | 1.175 | at alpha= | 20 | deg
JavaFoil+Calcfoil stall+Eppler ext transition |  |  |  | L/D Max: | 98.553 | at alpha= | 4.5 | deg
Re: | 4000000 |  |  | Cd Min: | 0.00795 | at alpha= | 0.5 | deg
Mach: | 0.5 |  |  | Cl=0 at alpha= | -1.9853 | deg
|  |  |  | @ Cl=0.1, Cd= | 0.00937
|  |  |  | @ Cl=0.4, Cd= | 0.0083716
|  |  |  | @ Cl=0.6, Cd= | 0.0084904
alpha (deg) | Cl | Cd | Cm | Cl/Cd
-20 | -0.961 | 0.16258 | -0.021 | -5.913
-19.5 | -0.934 | 0.15741 | -0.021 | -5.936
-19 | -0.909 | 0.15473 | -0.021 | -5.874
-18.5 | -0.883 | 0.14803 | -0.021 | -5.965
-18 | -0.856 | 0.14348 | -0.021 | -5.964
-17.5 | -0.83 | 0.1391 | -0.021 | -5.966
-17 | -0.803 | 0.13653 | -0.021 | -5.885
-16.5 | -0.777 | 0.12057 | -0.021 | -6.445
-16 | -0.751 | 0.11091 | -0.021 | -6.773
-15.5 | -0.724 | 0.11695 | -0.02 | -6.189
-15 | -0.698 | 0.10489 | -0.021 | -6.655
-14.5 | -0.672 | 0.0962 | -0.021 | -6.99
-14 | -0.645 | 0.10031 | -0.02 | -6.426
-13.5 | -0.619 | 0.09009 | -0.021 | -6.87
-13 | -0.591 | 0.09627 | -0.02 | -6.138
-12.5 | -0.565 | 0.08428 | -0.02 | -6.702
-12 | -0.538 | 0.09181 | -0.02 | -5.856
-11.5 | -0.511 | 0.07741 | -0.02 | -6.606
-11 | -0.486 | 0.06966 | -0.022 | -6.981
-10.5 | -0.458 | 0.07016 | -0.02 | -6.526
-10 | -0.432 | 0.06622 | -0.021 | -6.526
-9.5 | -0.404 | 0.06327 | -0.02 | -6.387
-9 | -0.378 | 0.06091 | -0.02 | -6.198
-8.5 | -0.351 | 0.05557 | -0.021 | -6.321
-8 | -0.324 | 0.05369 | -0.02 | -6.037
-7.5 | -0.297 | 0.05168 | -0.02 | -5.753
-7 | -0.271 | 0.04824 | -0.022 | -5.617
-6.5 | -0.411 | 0.03448 | -0.031 | -11.931
-6 | -0.478 | 0.01095 | -0.043 | -43.598
-5.5 | -0.439 | 0.01101 | -0.043 | -39.888
-5 | -0.388 | 0.01046 | -0.044 | -37.124
-4.5 | -0.331 | 0.01011 | -0.044 | -32.688
-4 | -0.268 | 0.00985 | -0.044 | -27.262
-3.5 | -0.204 | 0.01035 | -0.045 | -19.702
-3 | -0.138 | 0.01016 | -0.045 | -13.552
-2.5 | -0.07 | 0.01001 | -0.045 | -7.033
-2 | -0.002 | 0.00988 | -0.046 | -0.251
-1.5 | 0.066 | 0.00947 | -0.046 | 6.949
-1 | 0.134 | 0.00927 | -0.046 | 14.485
-0.5 | 0.203 | 0.00897 | -0.047 | 22.593
0 | 0.271 | 0.00796 | -0.047 | 34.063
0.5 | 0.339 | 0.00795 | -0.047 | 42.642
1 | 0.407 | 0.00842 | -0.048 | 48.364
1.5 | 0.475 | 0.00842 | -0.048 | 56.421
2 | 0.543 | 0.00813 | -0.048 | 66.771
2.5 | 0.611 | 0.00856 | -0.049 | 71.373
3 | 0.678 | 0.0082 | -0.049 | 82.645
3.5 | 0.743 | 0.00845 | -0.049 | 87.966
4 | 0.808 | 0.0088 | -0.05 | 91.783
4.5 | 0.871 | 0.00884 | -0.05 | 98.553
5 | 0.93 | 0.01011 | -0.05 | 92.029
5.5 | 0.986 | 0.01028 | -0.051 | 95.842
6 | 1.034 | 0.01057 | -0.051 | 97.839
6.5 | 1.072 | 0.01203 | -0.051 | 89.153
7 | 1.096 | 0.01304 | -0.052 | 84.047
7.5 | 1.085 | 0.01432 | -0.052 | 75.753
8 | 0.992 | 0.01624 | -0.052 | 61.085
8.5 | 0.677 | 0.01917 | -0.051 | 35.302
9 | 0.615 | 0.04993 | -0.038 | 12.321
9.5 | 0.624 | 0.06179 | -0.031 | 10.092
10 | 0.65 | 0.06517 | -0.031 | 9.969
10.5 | 0.77 | 0.02937 | -0.049 | 26.223
11 | 0.696 | 0.07928 | -0.026 | 8.784
11.5 | 0.725 | 0.07981 | -0.028 | 9.079
12 | 0.791 | 0.06186 | -0.042 | 12.795
12.5 | 0.776 | 0.0939 | -0.028 | 8.265
13 | 0.805 | 0.09169 | -0.03 | 8.783
13.5 | 0.837 | 0.09085 | -0.033 | 9.216
14 | 0.857 | 0.10319 | -0.03 | 8.306
14.5 | 0.885 | 0.10201 | -0.031 | 8.673
15 | 0.91 | 0.11512 | -0.031 | 7.903
15.5 | 0.937 | 0.12382 | -0.032 | 7.566
16 | 0.963 | 0.12719 | -0.032 | 7.569
16.5 | 0.99 | 0.13237 | -0.033 | 7.479
17 | 1.017 | 0.13692 | -0.033 | 7.426
17.5 | 1.043 | 0.14045 | -0.034 | 7.428
18 | 1.07 | 0.14579 | -0.035 | 7.34
18.5 | 1.096 | 0.14897 | -0.035 | 7.36
19 | 1.123 | 0.15465 | -0.036 | 7.262
19.5 | 1.149 | 0.15916 | -0.036 | 7.222
20 | 1.175 | 0.16321 | -0.037 | 7.201

## 72. Re 4M Mach 0.50 (2)
BIGFOIL.COM POLAR EXPORT
NACA2310
NACA2310 |  |  |  | Cl Max: | 1.3169 | at alpha= | 9 | deg
XFOIL ncrit=9 |  |  |  | L/D Max: | 128.932 | at alpha= | 3.5 | deg
Re: | 4000000 |  |  | Cd Min: | 0.26349 | at alpha= | -20 | deg
Mach: | 0.5 |  |  | Cl=0 at alpha= | -2.0383 | deg
|  |  |  | @ Cl=0.1, Cd= | 0.0060539
|  |  |  | @ Cl=0.4, Cd= | 0.0052687
|  |  |  | @ Cl=0.6, Cd= | 0.0049843
alpha (deg) | Cl | Cd | Cm | Cl/Cd
-20 | -0.7662 | 0.26349 | 0.0519 | -2.9079
-19.5 | -0.7446 | 0.25484 | 0.0471 | -2.9218
-19 | -0.7238 | 0.24651 | 0.0424 | -2.9362
-18.5 | -0.7035 | 0.23889 | 0.038 | -2.9449
-18 | -0.685 | 0.22898 | 0.0332 | -2.9915
-17.5 | -0.6644 | 0.22137 | 0.029 | -3.0013
-17 | -0.6456 | 0.21285 | 0.0247 | -3.0331
-16.5 | -0.6271 | 0.20443 | 0.0206 | -3.0676
-16 | -0.6102 | 0.19527 | 0.0163 | -3.1249
-15.5 | -0.5949 | 0.18616 | 0.0121 | -3.1956
-15 | -0.5764 | 0.17888 | 0.0085 | -3.2223
-14.5 | -0.5589 | 0.17142 | 0.005 | -3.2604
-14 | -0.5449 | 0.16281 | 0.0013 | -3.3468
-13.5 | -0.5336 | 0.15382 | -0.0025 | -3.469
-13 | -0.5276 | 0.14385 | -0.0065 | -3.6677
-12.5 | -0.5198 | 0.13494 | -0.0102 | -3.8521
-12 | -0.5156 | 0.12565 | -0.014 | -4.1035
-11.5 | -0.5078 | 0.11754 | -0.0173 | -4.3202
-11 | -0.5107 | 0.10754 | -0.0216 | -4.7489
-10.5 | -0.5254 | 0.09607 | -0.0271 | -5.4689
-10 | -0.5514 | 0.08369 | -0.0338 | -6.5886
-9.5 | -0.5595 | 0.07489 | -0.0382 | -7.471
-9 | -0.5808 | 0.06502 | -0.0436 | -8.9326
-8.5 | -0.6026 | 0.05602 | -0.0485 | -10.7569
-8 | -0.6082 | 0.03985 | -0.0717 | -15.2622
-7.5 | -0.6155 | 0.02307 | -0.0839 | -26.6797
-7 | -0.608 | 0.01248 | -0.0823 | -48.7179
-6.5 | -0.5636 | 0.00953 | -0.0759 | -59.1396
-6 | -0.5039 | 0.00833 | -0.0711 | -60.4922
-5.5 | -0.4409 | 0.00761 | -0.0672 | -57.9369
-5 | -0.3765 | 0.00717 | -0.0641 | -52.5105
-4.5 | -0.3124 | 0.00683 | -0.0613 | -45.7394
-4 | -0.2484 | 0.00659 | -0.059 | -37.6935
-3.5 | -0.1845 | 0.00641 | -0.057 | -28.7832
-3 | -0.1211 | 0.00628 | -0.0552 | -19.2834
-2.5 | -0.0579 | 0.0062 | -0.0536 | -9.3387
-2 | 0.0048 | 0.00613 | -0.0521 | 0.78303
-1.5 | 0.0674 | 0.00608 | -0.0508 | 11.0855
-1 | 0.1298 | 0.00603 | -0.0495 | 21.5257
0.5 | 0.3131 | 0.00553 | -0.0457 | 56.6184
1 | 0.3734 | 0.00533 | -0.0442 | 70.0563
1.5 | 0.4342 | 0.00519 | -0.0427 | 83.6609
2 | 0.4942 | 0.00507 | -0.0409 | 97.4753
2.5 | 0.5514 | 0.00496 | -0.0383 | 111.1694
3 | 0.6114 | 0.00499 | -0.036 | 122.5251
3.5 | 0.7001 | 0.00543 | -0.04 | 128.9319
4 | 0.7803 | 0.0061 | -0.0421 | 127.918
5 | 0.9259 | 0.00776 | -0.0425 | 119.317
5.5 | 1.004 | 0.00849 | -0.0432 | 118.2568
6 | 1.0642 | 0.00912 | -0.0397 | 116.6886
6.5 | 1.117 | 0.00973 | -0.0345 | 114.7996
7 | 1.1703 | 0.01042 | -0.0289 | 112.3129
7.5 | 1.2226 | 0.01125 | -0.023 | 108.6756
8 | 1.2729 | 0.01226 | -0.0163 | 103.8254
8.5 | 1.31 | 0.01383 | -0.0076 | 94.7216
9 | 1.3169 | 0.01614 | 0.0048 | 81.5923
9.5 | 1.3077 | 0.02009 | 0.0154 | 65.0921
10 | 1.285 | 0.02622 | 0.0219 | 49.0084
10.5 | 1.2574 | 0.03462 | 0.0226 | 36.32
11 | 1.2255 | 0.04514 | 0.0189 | 27.1489
11.5 | 1.1924 | 0.05673 | 0.0133 | 21.0189
12 | 1.1604 | 0.06851 | 0.0075 | 16.9377
12.5 | 1.1262 | 0.08085 | 0.0013 | 13.9295
13 | 1.0951 | 0.09332 | -0.005 | 11.7349
13.5 | 1.0648 | 0.10613 | -0.0114 | 10.033
14 | 1.0342 | 0.11933 | -0.0179 | 8.6667

## 73. Re 5M Mach 0.00 (1)
BIGFOIL.COM POLAR EXPORT
NACA2310
NACA2310 |  |  |  | Cl Max: | 1.263 | at alpha= | 11.5 | deg
JavaFoil+Calcfoil stall+Eppler ext transition |  |  |  | L/D Max: | 106.62 | at alpha= | 9 | deg
Re: | 5000000 |  |  | Cd Min: | 0.00797 | at alpha= | 1.5 | deg
Mach: | 0 |  |  | Cl=0 at alpha= | -1.983 | deg
|  |  |  | @ Cl=0.1, Cd= | 0.0090997
|  |  |  | @ Cl=0.4, Cd= | 0.0079883
|  |  |  | @ Cl=0.6, Cd= | 0.0088331
alpha (deg) | Cl | Cd | Cm | Cl/Cd
-15 | -0.646 | 0.10266 | -0.018 | -6.288
-14.5 | -0.658 | 0.09617 | -0.019 | -6.844
-14 | -0.669 | 0.08985 | -0.019 | -7.446
-13.5 | -0.678 | 0.08366 | -0.02 | -8.103
-13 | -0.684 | 0.07711 | -0.021 | -8.875
-12.5 | -0.687 | 0.07056 | -0.022 | -9.733
-12 | -0.687 | 0.0638 | -0.023 | -10.77
-11.5 | -0.687 | 0.05569 | -0.024 | -12.336
-11 | -0.692 | 0.04361 | -0.027 | -15.872
-10.5 | -0.763 | 0.01352 | -0.034 | -56.419
-10 | -0.766 | 0.01073 | -0.035 | -71.404
-9.5 | -0.743 | 0.01035 | -0.035 | -71.857
-9 | -0.714 | 0.0102 | -0.036 | -70.013
-8.5 | -0.68 | 0.01031 | -0.036 | -65.947
-8 | -0.642 | 0.0106 | -0.036 | -60.525
-7.5 | -0.6 | 0.01017 | -0.037 | -58.978
-7 | -0.554 | 0.00977 | -0.037 | -56.716
-6.5 | -0.506 | 0.01037 | -0.037 | -48.789
-6 | -0.455 | 0.00997 | -0.037 | -45.643
-5.5 | -0.403 | 0.0097 | -0.038 | -41.504
-5 | -0.348 | 0.00945 | -0.038 | -36.865
-4.5 | -0.293 | 0.00929 | -0.038 | -31.503
-4 | -0.236 | 0.00913 | -0.038 | -25.827
-3.5 | -0.178 | 0.00897 | -0.039 | -19.851
-3 | -0.12 | 0.00886 | -0.039 | -13.533
-2.5 | -0.061 | 0.00964 | -0.039 | -6.344
-2 | -0.002 | 0.00957 | -0.04 | -0.225
-1.5 | 0.057 | 0.00883 | -0.04 | 6.458
-1 | 0.116 | 0.0092 | -0.04 | 12.642
-0.5 | 0.176 | 0.00902 | -0.041 | 19.477
0 | 0.235 | 0.00808 | -0.041 | 29.087
0.5 | 0.294 | 0.00801 | -0.041 | 36.708
1 | 0.353 | 0.00806 | -0.041 | 43.793
1.5 | 0.412 | 0.00797 | -0.042 | 51.722
2 | 0.471 | 0.00801 | -0.042 | 58.821
2.5 | 0.53 | 0.00875 | -0.042 | 60.58
3 | 0.588 | 0.0088 | -0.043 | 66.831
3.5 | 0.646 | 0.00896 | -0.043 | 72.106
4 | 0.704 | 0.00914 | -0.043 | 76.985
4.5 | 0.76 | 0.00868 | -0.043 | 87.548
5 | 0.816 | 0.00922 | -0.044 | 88.422
5.5 | 0.87 | 0.01006 | -0.044 | 86.428
6 | 0.922 | 0.01014 | -0.044 | 90.955
6.5 | 0.973 | 0.01084 | -0.045 | 89.75
7 | 1.021 | 0.01066 | -0.045 | 95.765
7.5 | 1.066 | 0.0112 | -0.045 | 95.135
8 | 1.107 | 0.0111 | -0.045 | 99.783
8.5 | 1.145 | 0.01103 | -0.046 | 103.778
9 | 1.179 | 0.01106 | -0.046 | 106.62
9.5 | 1.208 | 0.01221 | -0.046 | 98.997
10 | 1.232 | 0.01285 | -0.046 | 95.872
10.5 | 1.249 | 0.01357 | -0.047 | 92.056
11 | 1.259 | 0.01437 | -0.047 | 87.637
11.5 | 1.263 | 0.01533 | -0.047 | 82.394
12 | 1.26 | 0.01642 | -0.047 | 76.741
12.5 | 1.25 | 0.01779 | -0.047 | 70.279
13 | 1.233 | 0.01965 | -0.047 | 62.759
13.5 | 1.209 | 0.02226 | -0.047 | 54.296
14 | 1.177 | 0.02619 | -0.046 | 44.934
14.5 | 1.138 | 0.03208 | -0.045 | 35.472
15 | 1.094 | 0.04045 | -0.044 | 27.049
15.5 | 1.046 | 0.05252 | -0.043 | 19.911
16 | 1.001 | 0.06478 | -0.041 | 15.452
16.5 | 0.96 | 0.07659 | -0.04 | 12.536

## 74. Re 5M Mach 0.00 (2)
BIGFOIL.COM POLAR EXPORT
NACA2310
NACA2310 |  |  |  | Cl Max: | 1.744 | at alpha= | 18.5 | deg
XFOIL ncrit=9 |  |  |  | L/D Max: | 124.943 | at alpha= | 4 | deg
Re: | 5000000 |  |  | Cd Min: | 0.06056 | at alpha= | 20 | deg
Mach: | 0 |  |  | Cl=0 at alpha= | -2.0599 | deg
|  |  |  | @ Cl=0.1, Cd= | 0.0055475
|  |  |  | @ Cl=0.4, Cd= | 0.0048083
|  |  |  | @ Cl=0.6, Cd= | 0.0049078
alpha (deg) | Cl | Cd | Cm | Cl/Cd
-19 | -1.4782 | 0.04168 | -0.0688 | -35.4655
-18.5 | -1.5074 | 0.03254 | -0.074 | -46.3245
-18 | -1.5188 | 0.02777 | -0.0729 | -54.6921
-17.5 | -1.5141 | 0.02521 | -0.069 | -60.0595
-17 | -1.5058 | 0.02328 | -0.0635 | -64.6821
-16.5 | -1.4806 | 0.02164 | -0.0602 | -68.4196
-16 | -1.4514 | 0.02016 | -0.0571 | -71.994
-15.5 | -1.4188 | 0.01892 | -0.0541 | -74.9894
-15 | -1.3845 | 0.01786 | -0.0511 | -77.5196
-14.5 | -1.3503 | 0.01679 | -0.0478 | -80.4229
-14 | -1.3146 | 0.01588 | -0.0446 | -82.7834
-13.5 | -1.2761 | 0.01501 | -0.0419 | -85.0167
-13 | -1.2197 | 0.01415 | -0.0428 | -86.1979
-12.5 | -1.1633 | 0.01314 | -0.0438 | -88.5312
-12 | -1.1064 | 0.01211 | -0.0448 | -91.3625
-11.5 | -1.0469 | 0.01138 | -0.0461 | -91.9947
-11 | -0.986 | 0.01073 | -0.0476 | -91.8919
-10.5 | -0.9314 | 0.01017 | -0.0476 | -91.5831
-10 | -0.8723 | 0.00965 | -0.0486 | -90.3938
-9.5 | -0.8118 | 0.00895 | -0.0499 | -90.7039
-9 | -0.7469 | 0.00842 | -0.0521 | -88.7055
-8.5 | -0.6888 | 0.00802 | -0.0527 | -85.8853
-8 | -0.6288 | 0.00757 | -0.0536 | -83.0647
-7.5 | -0.5749 | 0.00721 | -0.0531 | -79.7365
-7 | -0.5227 | 0.00698 | -0.0522 | -74.8854
-6.5 | -0.4707 | 0.00669 | -0.0513 | -70.3587
-6 | -0.4184 | 0.0065 | -0.0504 | -64.3692
-5.5 | -0.366 | 0.00629 | -0.0495 | -58.1876
-5 | -0.3131 | 0.00613 | -0.0487 | -51.0767
-4.5 | -0.2601 | 0.00601 | -0.0479 | -43.2779
-4 | -0.2069 | 0.00589 | -0.0472 | -35.1273
-3.5 | -0.1538 | 0.0058 | -0.0465 | -26.5172
-3 | -0.1004 | 0.00571 | -0.0458 | -17.5832
-2.5 | -0.047 | 0.00565 | -0.0451 | -8.3186
-2 | 0.0064 | 0.00561 | -0.0445 | 1.1408
-1.5 | 0.06 | 0.00557 | -0.0439 | 10.772
-1 | 0.1134 | 0.00554 | -0.0433 | 20.4693
-0.5 | 0.1669 | 0.0055 | -0.0427 | 30.3455
0 | 0.2201 | 0.00543 | -0.0421 | 40.5341
0.5 | 0.2709 | 0.00512 | -0.0411 | 52.9102
1 | 0.3231 | 0.00498 | -0.0403 | 64.8795
1.5 | 0.3755 | 0.00486 | -0.0395 | 77.2634
2 | 0.4276 | 0.00475 | -0.0386 | 90.0211
2.5 | 0.4777 | 0.00465 | -0.0372 | 102.7312
3 | 0.5268 | 0.00461 | -0.0356 | 114.2733
3.5 | 0.5806 | 0.00479 | -0.035 | 121.2109
4 | 0.6547 | 0.00524 | -0.0392 | 124.9427
4.5 | 0.7152 | 0.00579 | -0.0405 | 123.5233
5 | 0.772 | 0.00633 | -0.0409 | 121.9589
5.5 | 0.834 | 0.00687 | -0.0425 | 121.3974
6 | 0.8955 | 0.00736 | -0.044 | 121.6712
6.5 | 0.9574 | 0.00783 | -0.0456 | 122.2733
7 | 1.0102 | 0.00824 | -0.0452 | 122.5971
7.5 | 1.0551 | 0.00865 | -0.0429 | 121.9769
8 | 1.1 | 0.00909 | -0.0408 | 121.0121
8.5 | 1.1454 | 0.00953 | -0.0388 | 120.1889
9 | 1.191 | 0.00997 | -0.0369 | 119.4584
9.5 | 1.2361 | 0.01049 | -0.0349 | 117.836
10 | 1.2818 | 0.01098 | -0.0332 | 116.7395
10.5 | 1.3266 | 0.01153 | -0.0313 | 115.0564
11 | 1.3695 | 0.0122 | -0.0292 | 112.2541
11.5 | 1.4133 | 0.01275 | -0.0273 | 110.8471
12 | 1.455 | 0.0134 | -0.0251 | 108.5821
12.5 | 1.4937 | 0.0142 | -0.0224 | 105.1901
13 | 1.5305 | 0.01505 | -0.0195 | 101.6944
13.5 | 1.5675 | 0.01578 | -0.0168 | 99.3346
14 | 1.5964 | 0.0166 | -0.0125 | 96.1687
14.5 | 1.6254 | 0.01754 | -0.0087 | 92.6682
15 | 1.6518 | 0.01872 | -0.005 | 88.2372
15.5 | 1.6752 | 0.02016 | -0.0014 | 83.0952
16 | 1.6941 | 0.02199 | 0.0022 | 77.0396
16.5 | 1.7078 | 0.02438 | 0.0055 | 70.0492
17 | 1.7218 | 0.02701 | 0.008 | 63.7468
17.5 | 1.7349 | 0.03 | 0.0098 | 57.83
18 | 1.7419 | 0.03389 | 0.0109 | 51.3986
18.5 | 1.744 | 0.03865 | 0.0111 | 45.1229
19 | 1.7389 | 0.04464 | 0.0104 | 38.9539
19.5 | 1.7288 | 0.05174 | 0.0087 | 33.4132
20 | 1.7084 | 0.06056 | 0.0058 | 28.21

## 75. Re 5M Mach 0.10 (1)
BIGFOIL.COM POLAR EXPORT
NACA2310
NACA2310 |  |  |  | Cl Max: | 1.254 | at alpha= | 11.5 | deg
JavaFoil+Calcfoil stall+Eppler ext transition |  |  |  | L/D Max: | 105.513 | at alpha= | 9 | deg
Re: | 5000000 |  |  | Cd Min: | 0.00798 | at alpha= | 1.5 | deg
Mach: | 0.1 |  |  | Cl=0 at alpha= | -1.983 | deg
|  |  |  | @ Cl=0.1, Cd= | 0.009141
|  |  |  | @ Cl=0.4, Cd= | 0.0079895
|  |  |  | @ Cl=0.6, Cd= | 0.0088802
alpha (deg) | Cl | Cd | Cm | Cl/Cd
-15 | -0.614 | 0.1051 | -0.018 | -5.845
-14.5 | -0.63 | 0.09858 | -0.018 | -6.392
-14 | -0.644 | 0.09216 | -0.019 | -6.989
-13.5 | -0.656 | 0.0857 | -0.02 | -7.656
-13 | -0.665 | 0.07914 | -0.02 | -8.407
-12.5 | -0.67 | 0.07317 | -0.021 | -9.152
-12 | -0.672 | 0.06662 | -0.022 | -10.086
-11.5 | -0.673 | 0.05931 | -0.024 | -11.339
-11 | -0.675 | 0.04955 | -0.026 | -13.615
-10.5 | -0.726 | 0.02022 | -0.032 | -35.88
-10 | -0.759 | 0.01104 | -0.035 | -68.795
-9.5 | -0.74 | 0.01011 | -0.036 | -73.239
-9 | -0.712 | 0.01035 | -0.036 | -68.824
-8.5 | -0.679 | 0.01041 | -0.036 | -65.281
-8 | -0.642 | 0.01071 | -0.036 | -59.944
-7.5 | -0.601 | 0.01027 | -0.037 | -58.51
-7 | -0.556 | 0.00986 | -0.037 | -56.387
-6.5 | -0.508 | 0.0104 | -0.037 | -48.804
-6 | -0.457 | 0.01004 | -0.038 | -45.535
-5.5 | -0.404 | 0.00977 | -0.038 | -41.394
-5 | -0.35 | 0.00951 | -0.038 | -36.796
-4.5 | -0.294 | 0.00937 | -0.038 | -31.376
-4 | -0.237 | 0.00921 | -0.039 | -25.728
-3.5 | -0.179 | 0.00903 | -0.039 | -19.826
-3 | -0.12 | 0.00891 | -0.039 | -13.517
-2.5 | -0.061 | 0.00966 | -0.04 | -6.361
-2 | -0.002 | 0.00959 | -0.04 | -0.226
-1.5 | 0.057 | 0.00884 | -0.04 | 6.484
-1 | 0.117 | 0.00926 | -0.04 | 12.63
-0.5 | 0.177 | 0.00906 | -0.041 | 19.484
0 | 0.236 | 0.00809 | -0.041 | 29.196
0.5 | 0.296 | 0.00802 | -0.041 | 36.843
1 | 0.355 | 0.00802 | -0.042 | 44.247
1.5 | 0.414 | 0.00798 | -0.042 | 51.883
2 | 0.473 | 0.00803 | -0.042 | 58.984
2.5 | 0.532 | 0.0088 | -0.042 | 60.479
3 | 0.591 | 0.00886 | -0.043 | 66.747
3.5 | 0.649 | 0.00899 | -0.043 | 72.222
4 | 0.707 | 0.00849 | -0.043 | 83.242
4.5 | 0.764 | 0.00873 | -0.044 | 87.487
5 | 0.819 | 0.00927 | -0.044 | 88.377
5.5 | 0.874 | 0.0102 | -0.044 | 85.706
6 | 0.926 | 0.01023 | -0.045 | 90.527
6.5 | 0.977 | 0.0109 | -0.045 | 89.611
7 | 1.025 | 0.01077 | -0.045 | 95.206
7.5 | 1.07 | 0.01066 | -0.045 | 100.367
8 | 1.111 | 0.01122 | -0.046 | 99.017
8.5 | 1.148 | 0.01117 | -0.046 | 102.787
9 | 1.181 | 0.01119 | -0.046 | 105.513
9.5 | 1.209 | 0.01237 | -0.046 | 97.701
10 | 1.231 | 0.01303 | -0.047 | 94.465
10.5 | 1.245 | 0.01377 | -0.047 | 90.438
11 | 1.253 | 0.0146 | -0.047 | 85.831
11.5 | 1.254 | 0.01561 | -0.047 | 80.325
12 | 1.247 | 0.01685 | -0.047 | 74.021
12.5 | 1.232 | 0.01841 | -0.047 | 66.961
13 | 1.211 | 0.02044 | -0.047 | 59.232
13.5 | 1.179 | 0.02387 | -0.046 | 49.391
14 | 1.14 | 0.02875 | -0.046 | 39.665
14.5 | 1.097 | 0.03542 | -0.045 | 30.968
15 | 1.046 | 0.04625 | -0.043 | 22.609
15.5 | 0.992 | 0.06077 | -0.041 | 16.322
16 | 0.943 | 0.07533 | -0.04 | 12.519
16.5 | 0.897 | 0.08993 | -0.038 | 9.975

## 76. Re 5M Mach 0.10 (2)
BIGFOIL.COM POLAR EXPORT
NACA2310
NACA2310 |  |  |  | Cl Max: | 1.7275 | at alpha= | 18 | deg
XFOIL ncrit=9 |  |  |  | L/D Max: | 125.41 | at alpha= | 4 | deg
Re: | 5000000 |  |  | Cd Min: | 0.07028 | at alpha= | 20 | deg
Mach: | 0.1 |  |  | Cl=0 at alpha= | -2.0596 | deg
|  |  |  | @ Cl=0.1, Cd= | 0.0055578
|  |  |  | @ Cl=0.4, Cd= | 0.0048172
|  |  |  | @ Cl=0.6, Cd= | 0.0048977
alpha (deg) | Cl | Cd | Cm | Cl/Cd
-18 | -1.4529 | 0.03591 | -0.0749 | -40.4595
-17.5 | -1.4734 | 0.0295 | -0.0759 | -49.9458
-17 | -1.4768 | 0.02615 | -0.0722 | -56.4742
-16.5 | -1.4729 | 0.02388 | -0.0662 | -61.6792
-16 | -1.4507 | 0.02191 | -0.0623 | -66.2118
-15.5 | -1.4215 | 0.02033 | -0.0588 | -69.9213
-15 | -1.3888 | 0.01906 | -0.0554 | -72.8646
-14.5 | -1.3564 | 0.01776 | -0.0518 | -76.3739
-14 | -1.3218 | 0.01669 | -0.0482 | -79.1971
-13.5 | -1.2869 | 0.01568 | -0.0444 | -82.0727
-13 | -1.2314 | 0.0147 | -0.0449 | -83.7687
-12.5 | -1.1732 | 0.01385 | -0.0457 | -84.7076
-12 | -1.1164 | 0.01257 | -0.0465 | -88.8146
-11.5 | -1.0565 | 0.01169 | -0.0476 | -90.3764
-11 | -0.995 | 0.01097 | -0.049 | -90.7019
-10.5 | -0.9395 | 0.01035 | -0.0489 | -90.7729
-10 | -0.8798 | 0.00979 | -0.0497 | -89.8672
-9.5 | -0.8184 | 0.00912 | -0.0509 | -89.7368
-9 | -0.7529 | 0.00852 | -0.053 | -88.3685
-8.5 | -0.6941 | 0.00809 | -0.0535 | -85.7973
-8 | -0.6331 | 0.00767 | -0.0545 | -82.5424
-7.5 | -0.579 | 0.00727 | -0.0539 | -79.6424
-7 | -0.5265 | 0.00701 | -0.0529 | -75.107
-6.5 | -0.4739 | 0.00673 | -0.0519 | -70.416
-6 | -0.4212 | 0.00652 | -0.0509 | -64.6012
-5.5 | -0.3684 | 0.00631 | -0.05 | -58.3835
-5 | -0.3152 | 0.00616 | -0.0491 | -51.1688
-4.5 | -0.2618 | 0.00602 | -0.0483 | -43.4884
-4 | -0.2083 | 0.0059 | -0.0475 | -35.3051
-3.5 | -0.1548 | 0.00581 | -0.0468 | -26.6437
-3 | -0.1011 | 0.00573 | -0.0461 | -17.644
-2.5 | -0.0473 | 0.00566 | -0.0454 | -8.3569
-2 | 0.0064 | 0.00562 | -0.0447 | 1.1388
-1.5 | 0.0602 | 0.00558 | -0.0441 | 10.7885
-1 | 0.1139 | 0.00555 | -0.0435 | 20.5225
-0.5 | 0.1677 | 0.00551 | -0.0429 | 30.4356
0 | 0.2212 | 0.00544 | -0.0422 | 40.6618
0.5 | 0.2724 | 0.00513 | -0.0412 | 53.0994
1 | 0.3248 | 0.00499 | -0.0404 | 65.0902
1.5 | 0.3776 | 0.00486 | -0.0396 | 77.6955
2 | 0.4299 | 0.00476 | -0.0387 | 90.3151
2.5 | 0.4803 | 0.00466 | -0.0373 | 103.0687
3 | 0.5297 | 0.00461 | -0.0356 | 114.9024
3.5 | 0.5838 | 0.0048 | -0.035 | 121.625
4 | 0.6584 | 0.00525 | -0.0393 | 125.4095
4.5 | 0.7194 | 0.00581 | -0.0406 | 123.821
5 | 0.7765 | 0.00637 | -0.0409 | 121.8995
5.5 | 0.8389 | 0.00691 | -0.0425 | 121.4038
6 | 0.901 | 0.00742 | -0.044 | 121.4286
6.5 | 0.9634 | 0.00787 | -0.0455 | 122.4142
7 | 1.0158 | 0.0083 | -0.0449 | 122.3855
7.5 | 1.0611 | 0.0087 | -0.0426 | 121.9655
8 | 1.1064 | 0.00915 | -0.0403 | 120.918
8.5 | 1.1519 | 0.00962 | -0.0382 | 119.7401
9 | 1.1981 | 0.01006 | -0.0362 | 119.0954
9.5 | 1.2432 | 0.01062 | -0.0341 | 117.0621
10 | 1.2896 | 0.0111 | -0.0323 | 116.1802
10.5 | 1.3343 | 0.0117 | -0.0302 | 114.0427
11 | 1.3779 | 0.01234 | -0.028 | 111.6613
11.5 | 1.4217 | 0.01294 | -0.0259 | 109.8686
12 | 1.4629 | 0.01365 | -0.0234 | 107.1722
12.5 | 1.5002 | 0.01457 | -0.0203 | 102.965
13 | 1.5386 | 0.01533 | -0.0174 | 100.3653
13.5 | 1.5722 | 0.01613 | -0.0137 | 97.4706
14 | 1.6008 | 0.01703 | -0.0094 | 93.9988
14.5 | 1.6293 | 0.01811 | -0.0055 | 89.9669
15 | 1.6532 | 0.01953 | -0.0015 | 84.6493
15.5 | 1.6733 | 0.02131 | 0.0024 | 78.5218
16 | 1.6877 | 0.02364 | 0.0061 | 71.3917
16.5 | 1.7059 | 0.02594 | 0.0087 | 65.7633
17 | 1.7171 | 0.02909 | 0.0109 | 59.0272
17.5 | 1.7254 | 0.03285 | 0.0123 | 52.5236
18 | 1.7275 | 0.03764 | 0.0127 | 45.8953
18.5 | 1.7236 | 0.04356 | 0.0122 | 39.5684
19 | 1.712 | 0.05089 | 0.0104 | 33.6412
19.5 | 1.6923 | 0.05969 | 0.0076 | 28.3515
20 | 1.6625 | 0.07028 | 0.0036 | 23.6554

## 77. Re 5M Mach 0.25 (1)
BIGFOIL.COM POLAR EXPORT
NACA2310
NACA2310 |  |  |  | Cl Max: | 1.212 | at alpha= | 10 | deg
JavaFoil+Calcfoil stall+Eppler ext transition |  |  |  | L/D Max: | 107.953 | at alpha= | 8.5 | deg
Re: | 5000000 |  |  | Cd Min: | 0.00799 | at alpha= | 3.5 | deg
Mach: | 0.25 |  |  | Cl=0 at alpha= | -1.9836 | deg
|  |  |  | @ Cl=0.1, Cd= | 0.0088956
|  |  |  | @ Cl=0.4, Cd= | 0.0081741
|  |  |  | @ Cl=0.6, Cd= | 0.0090807
alpha (deg) | Cl | Cd | Cm | Cl/Cd
-14 | -0.429 | 0.10443 | -0.017 | -4.106
-13.5 | -0.471 | 0.09805 | -0.017 | -4.802
-13 | -0.507 | 0.09161 | -0.018 | -5.54
-12.5 | -0.536 | 0.08526 | -0.018 | -6.287
-12 | -0.56 | 0.0785 | -0.019 | -7.13
-11.5 | -0.578 | 0.07156 | -0.02 | -8.08
-11 | -0.591 | 0.06525 | -0.021 | -9.058
-10.5 | -0.599 | 0.05839 | -0.023 | -10.26
-10 | -0.605 | 0.04973 | -0.025 | -12.162
-9.5 | -0.655 | 0.02088 | -0.033 | -31.348
-9 | -0.695 | 0.01052 | -0.037 | -66.027
-8.5 | -0.672 | 0.01055 | -0.037 | -63.742
-8 | -0.642 | 0.01051 | -0.037 | -61.044
-7.5 | -0.605 | 0.01077 | -0.038 | -56.173
-7 | -0.563 | 0.0103 | -0.038 | -54.599
-6.5 | -0.516 | 0.00988 | -0.038 | -52.182
-6 | -0.466 | 0.00954 | -0.039 | -48.811
-5.5 | -0.413 | 0.01005 | -0.039 | -41.09
-5 | -0.358 | 0.00974 | -0.039 | -36.762
-4.5 | -0.301 | 0.00954 | -0.039 | -31.564
-4 | -0.243 | 0.0094 | -0.04 | -25.841
-3.5 | -0.184 | 0.00925 | -0.04 | -19.851
-3 | -0.124 | 0.00911 | -0.04 | -13.581
-2.5 | -0.063 | 0.00902 | -0.041 | -6.997
-2 | -0.002 | 0.00987 | -0.041 | -0.225
-1.5 | 0.059 | 0.00903 | -0.041 | 6.525
-1 | 0.12 | 0.00883 | -0.042 | 13.613
-0.5 | 0.181 | 0.00925 | -0.042 | 19.624
0 | 0.243 | 0.00825 | -0.042 | 29.405
0.5 | 0.304 | 0.00816 | -0.042 | 37.224
1 | 0.365 | 0.00822 | -0.043 | 44.352
1.5 | 0.426 | 0.00814 | -0.043 | 52.307
2 | 0.486 | 0.00823 | -0.043 | 59.067
2.5 | 0.547 | 0.00901 | -0.044 | 60.725
3 | 0.607 | 0.00909 | -0.044 | 66.814
3.5 | 0.667 | 0.00799 | -0.044 | 83.426
4 | 0.726 | 0.0083 | -0.045 | 87.421
4.5 | 0.784 | 0.00904 | -0.045 | 86.758
5 | 0.841 | 0.00966 | -0.045 | 86.997
5.5 | 0.896 | 0.00994 | -0.045 | 90.089
6 | 0.949 | 0.01078 | -0.046 | 88.014
6.5 | 0.999 | 0.01071 | -0.046 | 93.282
7 | 1.046 | 0.01064 | -0.046 | 98.284
7.5 | 1.089 | 0.01123 | -0.047 | 96.89
8 | 1.126 | 0.01065 | -0.047 | 105.777
8.5 | 1.158 | 0.01073 | -0.047 | 107.953
9 | 1.184 | 0.01251 | -0.047 | 94.639
9.5 | 1.202 | 0.01328 | -0.048 | 90.58
10 | 1.212 | 0.01414 | -0.048 | 85.713
10.5 | 1.209 | 0.01513 | -0.048 | 79.925
11 | 1.196 | 0.01632 | -0.048 | 73.24
11.5 | 1.169 | 0.01798 | -0.048 | 65.033
12 | 1.129 | 0.0205 | -0.048 | 55.06
12.5 | 1.071 | 0.02531 | -0.047 | 42.304
13 | 0.996 | 0.0344 | -0.045 | 28.964
13.5 | 0.904 | 0.05314 | -0.042 | 17.016
14 | 0.816 | 0.07601 | -0.037 | 10.732
14.5 | 0.732 | 0.09987 | -0.031 | 7.329
15 | 0.664 | 0.11137 | -0.029 | 5.965

## 78. Re 5M Mach 0.25 (2)
BIGFOIL.COM POLAR EXPORT
NACA2310
NACA2310 |  |  |  | Cl Max: | 1.6362 | at alpha= | 16 | deg
XFOIL ncrit=9 |  |  |  | L/D Max: | 126.425 | at alpha= | 4 | deg
Re: | 5000000 |  |  | Cd Min: | 0.21443 | at alpha= | -18.5 | deg
Mach: | 0.25 |  |  | Cl=0 at alpha= | -2.055 | deg
|  |  |  | @ Cl=0.1, Cd= | 0.0056222
|  |  |  | @ Cl=0.4, Cd= | 0.0048913
|  |  |  | @ Cl=0.6, Cd= | 0.0048542
alpha (deg) | Cl | Cd | Cm | Cl/Cd
-18.5 | -0.6752 | 0.21443 | 0.0315 | -3.1488
-17 | -0.6382 | 0.18963 | 0.0196 | -3.3655
-16.5 | -0.6426 | 0.1762 | 0.0139 | -3.647
-16 | -0.7544 | 0.13731 | -0.0049 | -5.4941
-15.5 | -0.8051 | 0.11854 | -0.0153 | -6.7918
-15 | -0.851 | 0.10221 | -0.0249 | -8.326
-14.5 | -1.196 | 0.03659 | -0.0795 | -32.6865
-14 | -1.2345 | 0.0299 | -0.0774 | -41.2876
-13.5 | -1.2514 | 0.02549 | -0.0698 | -49.0938
-13 | -1.2454 | 0.02206 | -0.0629 | -56.4551
-12.5 | -1.2201 | 0.01951 | -0.0576 | -62.5372
-12 | -1.1649 | 0.01697 | -0.0574 | -68.6447
-11.5 | -1.1045 | 0.01514 | -0.0574 | -72.9524
-11 | -1.0438 | 0.01312 | -0.0576 | -79.5579
-10.5 | -0.9841 | 0.01185 | -0.0569 | -83.0464
-10 | -0.9219 | 0.01088 | -0.0567 | -84.7335
-9.5 | -0.8563 | 0.0101 | -0.0572 | -84.7822
-9 | -0.7861 | 0.00941 | -0.0587 | -83.5388
-8.5 | -0.7242 | 0.00859 | -0.0586 | -84.3073
-8 | -0.6592 | 0.00806 | -0.0592 | -81.7866
-7.5 | -0.6013 | 0.00766 | -0.0583 | -78.4987
-7 | -0.5472 | 0.00725 | -0.0566 | -75.4759
-6.5 | -0.4918 | 0.00697 | -0.0552 | -70.5595
-6 | -0.4372 | 0.00668 | -0.0538 | -65.4491
-5.5 | -0.3818 | 0.00649 | -0.0527 | -58.829
-5 | -0.3267 | 0.00627 | -0.0515 | -52.1053
-4.5 | -0.2715 | 0.00611 | -0.0504 | -44.4354
-4 | -0.2161 | 0.00598 | -0.0494 | -36.1371
-3.5 | -0.1606 | 0.00588 | -0.0485 | -27.3129
-3 | -0.105 | 0.0058 | -0.0476 | -18.1034
-2.5 | -0.0494 | 0.00574 | -0.0468 | -8.6063
-2 | 0.0061 | 0.00569 | -0.0461 | 1.0721
-1.5 | 0.0615 | 0.00565 | -0.0453 | 10.885
-1 | 0.1169 | 0.00561 | -0.0446 | 20.8378
-0.5 | 0.1722 | 0.00558 | -0.0439 | 30.8602
0 | 0.2275 | 0.00552 | -0.0432 | 41.2138
0.5 | 0.2804 | 0.00522 | -0.0422 | 53.7165
1 | 0.3345 | 0.00504 | -0.0413 | 66.369
1.5 | 0.3888 | 0.00491 | -0.0404 | 79.1853
2 | 0.4427 | 0.00482 | -0.0394 | 91.8465
2.5 | 0.4949 | 0.00471 | -0.0379 | 105.0743
3 | 0.5456 | 0.00467 | -0.036 | 116.8308
3.5 | 0.6017 | 0.00486 | -0.0353 | 123.8066
4 | 0.6789 | 0.00537 | -0.0396 | 126.4246
4.5 | 0.7419 | 0.00598 | -0.0407 | 124.0635
5 | 0.8016 | 0.00656 | -0.041 | 122.1951
5.5 | 0.8665 | 0.00713 | -0.0424 | 121.5288
6 | 0.9315 | 0.00765 | -0.0438 | 121.7647
6.5 | 0.9967 | 0.00817 | -0.0451 | 121.9951
7 | 1.0467 | 0.00861 | -0.043 | 121.5679
7.5 | 1.0935 | 0.00907 | -0.0402 | 120.5623
8 | 1.141 | 0.00955 | -0.0375 | 119.4764
8.5 | 1.189 | 0.01004 | -0.0348 | 118.4263
9 | 1.236 | 0.01064 | -0.0321 | 116.1654
9.5 | 1.2845 | 0.01119 | -0.0295 | 114.79
10 | 1.3303 | 0.01192 | -0.0265 | 111.6023
10.5 | 1.3769 | 0.01258 | -0.0236 | 109.4515
11 | 1.4214 | 0.01335 | -0.0204 | 106.4719
11.5 | 1.462 | 0.01429 | -0.0165 | 102.3093
12 | 1.5 | 0.01533 | -0.0123 | 97.8474
12.5 | 1.5313 | 0.01629 | -0.0069 | 94.0025
13 | 1.5608 | 0.01747 | -0.0016 | 89.3417
13.5 | 1.5879 | 0.01895 | 0.0033 | 83.7942
14 | 1.6103 | 0.02085 | 0.0082 | 77.2326
14.5 | 1.6237 | 0.02358 | 0.0128 | 68.8592
15 | 1.6278 | 0.02741 | 0.0165 | 59.3871
15.5 | 1.635 | 0.03162 | 0.0185 | 51.7078
16 | 1.6362 | 0.03699 | 0.0192 | 44.2336
16.5 | 1.6251 | 0.04431 | 0.0181 | 36.6757
17 | 1.6039 | 0.05345 | 0.0153 | 30.0075
17.5 | 1.5681 | 0.06497 | 0.0106 | 24.1358
18 | 1.5264 | 0.07771 | 0.0051 | 19.6423
18.5 | 1.4778 | 0.0918 | -0.0015 | 16.098
19 | 1.4249 | 0.10695 | -0.0088 | 13.323
19.5 | 1.3719 | 0.12267 | -0.0167 | 11.1837
20 | 1.3167 | 0.13923 | -0.0255 | 9.457

## 79. Re 5M Mach 0.50 (1)
BIGFOIL.COM POLAR EXPORT
NACA2310
NACA2310 |  |  |  | Cl Max: | 1.176 | at alpha= | 20 | deg
JavaFoil+Calcfoil stall+Eppler ext transition |  |  |  | L/D Max: | 101.113 | at alpha= | 6.5 | deg
Re: | 5000000 |  |  | Cd Min: | 0.00779 | at alpha= | 0.5 | deg
Mach: | 0.5 |  |  | Cl=0 at alpha= | -1.9853 | deg
|  |  |  | @ Cl=0.1, Cd= | 0.00975
|  |  |  | @ Cl=0.4, Cd= | 0.0082296
|  |  |  | @ Cl=0.6, Cd= | 0.0085241
alpha (deg) | Cl | Cd | Cm | Cl/Cd
-20 | -0.962 | 0.15926 | -0.021 | -6.038
-19.5 | -0.935 | 0.14841 | -0.021 | -6.299
-19 | -0.91 | 0.13756 | -0.021 | -6.612
-18.5 | -0.884 | 0.14105 | -0.021 | -6.265
-18 | -0.857 | 0.13268 | -0.021 | -6.456
-17.5 | -0.831 | 0.12269 | -0.021 | -6.774
-17 | -0.804 | 0.13162 | -0.021 | -6.106
-16.5 | -0.778 | 0.11831 | -0.021 | -6.574
-16 | -0.753 | 0.1084 | -0.021 | -6.943
-15.5 | -0.724 | 0.11551 | -0.02 | -6.268
-15 | -0.698 | 0.10307 | -0.021 | -6.777
-14.5 | -0.674 | 0.09348 | -0.022 | -7.214
-14 | -0.645 | 0.09689 | -0.021 | -6.655
-13.5 | -0.62 | 0.08798 | -0.022 | -7.047
-13 | -0.591 | 0.09381 | -0.02 | -6.302
-12.5 | -0.566 | 0.08202 | -0.021 | -6.901
-12 | -0.538 | 0.08283 | -0.02 | -6.496
-11.5 | -0.512 | 0.07559 | -0.021 | -6.772
-11 | -0.488 | 0.06714 | -0.023 | -7.275
-10.5 | -0.458 | 0.06892 | -0.021 | -6.651
-10 | -0.433 | 0.06462 | -0.022 | -6.702
-9.5 | -0.405 | 0.06199 | -0.021 | -6.532
-9 | -0.378 | 0.0598 | -0.021 | -6.323
-8.5 | -0.352 | 0.0541 | -0.022 | -6.512
-8 | -0.325 | 0.0524 | -0.022 | -6.204
-7.5 | -0.298 | 0.0505 | -0.021 | -5.898
-7 | -0.271 | 0.04733 | -0.022 | -5.736
-6.5 | -0.481 | 0.0111 | -0.042 | -43.301
-6 | -0.478 | 0.01069 | -0.043 | -44.689
-5.5 | -0.439 | 0.01071 | -0.043 | -40.986
-5 | -0.388 | 0.01029 | -0.044 | -37.75
-4.5 | -0.331 | 0.00995 | -0.044 | -33.239
-4 | -0.268 | 0.01037 | -0.044 | -25.89
-3.5 | -0.204 | 0.01014 | -0.045 | -20.105
-3 | -0.138 | 0.01 | -0.045 | -13.763
-2.5 | -0.07 | 0.00991 | -0.045 | -7.101
-2 | -0.002 | 0.00999 | -0.046 | -0.249
-1.5 | 0.066 | 0.00986 | -0.046 | 6.673
-1 | 0.134 | 0.00964 | -0.046 | 13.919
-0.5 | 0.203 | 0.00879 | -0.047 | 23.071
0 | 0.271 | 0.00849 | -0.047 | 31.916
0.5 | 0.339 | 0.00779 | -0.047 | 43.52
1 | 0.407 | 0.00828 | -0.048 | 49.189
1.5 | 0.475 | 0.00835 | -0.048 | 56.894
2 | 0.543 | 0.00839 | -0.048 | 64.729
2.5 | 0.611 | 0.00855 | -0.049 | 71.416
3 | 0.678 | 0.00881 | -0.049 | 76.866
3.5 | 0.744 | 0.00844 | -0.049 | 88.069
4 | 0.808 | 0.00884 | -0.05 | 91.419
4.5 | 0.871 | 0.00958 | -0.05 | 90.872
5 | 0.93 | 0.01013 | -0.05 | 91.834
5.5 | 0.986 | 0.01054 | -0.051 | 93.56
6 | 1.034 | 0.01042 | -0.051 | 99.299
6.5 | 1.073 | 0.01061 | -0.051 | 101.113
7 | 1.097 | 0.01273 | -0.052 | 86.177
7.5 | 1.086 | 0.01393 | -0.052 | 78.013
8 | 0.994 | 0.01568 | -0.052 | 63.379
8.5 | 0.682 | 0.01804 | -0.051 | 37.788
9 | 0.698 | 0.02146 | -0.05 | 32.512
9.5 | 0.716 | 0.02493 | -0.049 | 28.724
10 | 0.745 | 0.02644 | -0.05 | 28.176
10.5 | 0.785 | 0.02503 | -0.051 | 31.353
11 | 0.697 | 0.07722 | -0.027 | 9.031
11.5 | 0.733 | 0.07481 | -0.033 | 9.798
12 | 0.844 | 0.03819 | -0.049 | 22.087
12.5 | 0.777 | 0.09161 | -0.028 | 8.478
13 | 0.815 | 0.08589 | -0.035 | 9.486
13.5 | 0.904 | 0.05454 | -0.047 | 16.571
14 | 0.858 | 0.1004 | -0.031 | 8.548
14.5 | 0.893 | 0.09725 | -0.035 | 9.185
15 | 0.91 | 0.11242 | -0.031 | 8.098
15.5 | 0.94 | 0.10996 | -0.033 | 8.549
16 | 0.964 | 0.12471 | -0.032 | 7.728
16.5 | 0.991 | 0.11965 | -0.034 | 8.286
17 | 1.018 | 0.13258 | -0.034 | 7.675
17.5 | 1.044 | 0.13787 | -0.034 | 7.569
18 | 1.071 | 0.14201 | -0.035 | 7.542
18.5 | 1.097 | 0.14439 | -0.035 | 7.595
19 | 1.124 | 0.15008 | -0.036 | 7.488
19.5 | 1.15 | 0.15361 | -0.036 | 7.485
20 | 1.176 | 0.15902 | -0.037 | 7.393

## 80. Re 5M Mach 0.50 (2)
BIGFOIL.COM POLAR EXPORT
NACA2310
NACA2310 |  |  |  | Cl Max: | 1.3388 | at alpha= | 9 | deg
XFOIL ncrit=9 |  |  |  | L/D Max: | 130.981 | at alpha= | 3.5 | deg
Re: | 5000000 |  |  | Cd Min: | 0.26259 | at alpha= | -20 | deg
Mach: | 0.5 |  |  | Cl=0 at alpha= | -2.0261 | deg
|  |  |  | @ Cl=0.1, Cd= | 0.0059233
|  |  |  | @ Cl=0.4, Cd= | 0.0052359
|  |  |  | @ Cl=0.6, Cd= | 0.0049428
alpha (deg) | Cl | Cd | Cm | Cl/Cd
-20 | -0.7688 | 0.26259 | 0.0524 | -2.9278
-19.5 | -0.7481 | 0.25406 | 0.0476 | -2.9446
-19 | -0.7275 | 0.24565 | 0.0429 | -2.9615
-18.5 | -0.7075 | 0.23702 | 0.0383 | -2.985
-18 | -0.6886 | 0.22751 | 0.0336 | -3.0267
-17.5 | -0.6674 | 0.22075 | 0.0294 | -3.0233
-17 | -0.6486 | 0.21227 | 0.0251 | -3.0555
-16.5 | -0.6294 | 0.20425 | 0.021 | -3.0815
-16 | -0.6111 | 0.19598 | 0.0169 | -3.1182
-15.5 | -0.5967 | 0.18618 | 0.0125 | -3.205
-15 | -0.5824 | 0.17715 | 0.0084 | -3.2876
-14.5 | -0.5647 | 0.16986 | 0.0049 | -3.3245
-14 | -0.5501 | 0.16157 | 0.0012 | -3.4047
-13.5 | -0.5376 | 0.15308 | -0.0024 | -3.5119
-13 | -0.531 | 0.14332 | -0.0064 | -3.705
-12.5 | -0.5304 | 0.13269 | -0.0108 | -3.9973
-12 | -0.5303 | 0.12264 | -0.0152 | -4.324
-11.5 | -0.5229 | 0.11459 | -0.0186 | -4.5632
-11 | -0.5261 | 0.10478 | -0.023 | -5.021
-10.5 | -0.5417 | 0.09343 | -0.0286 | -5.7979
-10 | -0.5683 | 0.08124 | -0.0355 | -6.9953
-9.5 | -0.5898 | 0.07082 | -0.0414 | -8.3282
-9 | -0.6118 | 0.06111 | -0.047 | -10.0115
-8.5 | -0.6213 | 0.04781 | -0.0654 | -12.9952
-7.5 | -0.622 | 0.01831 | -0.0893 | -33.9705
-7 | -0.6181 | 0.01164 | -0.0812 | -53.1014
-6.5 | -0.5728 | 0.00891 | -0.0745 | -64.2873
-6 | -0.5116 | 0.00787 | -0.0698 | -65.0064
-5.5 | -0.4463 | 0.00733 | -0.0663 | -60.8868
-5 | -0.3814 | 0.00689 | -0.0632 | -55.3556
-4.5 | -0.3164 | 0.00662 | -0.0606 | -47.7946
-4 | -0.2516 | 0.00641 | -0.0585 | -39.2512
-3.5 | -0.1872 | 0.00626 | -0.0565 | -29.9042
-3 | -0.1233 | 0.00613 | -0.0548 | -20.1142
-2.5 | -0.0598 | 0.00605 | -0.0533 | -9.8843
-2 | 0.0033 | 0.00599 | -0.0519 | 0.55092
-1.5 | 0.0665 | 0.00595 | -0.0507 | 11.1765
-1 | 0.1293 | 0.0059 | -0.0495 | 21.9153
-0.5 | 0.1923 | 0.00586 | -0.0485 | 32.8157
0 | 0.2552 | 0.00581 | -0.0474 | 43.9243
0.5 | 0.317 | 0.0056 | -0.0463 | 56.6071
1 | 0.3769 | 0.0053 | -0.0448 | 71.1132
1.5 | 0.4382 | 0.00513 | -0.0435 | 85.4191
2 | 0.4998 | 0.00503 | -0.042 | 99.3638
2.5 | 0.559 | 0.00495 | -0.0399 | 112.9293
3 | 0.6159 | 0.00494 | -0.0371 | 124.6761
3.5 | 0.6811 | 0.0052 | -0.036 | 130.9808
4 | 0.7716 | 0.0059 | -0.0403 | 130.7797
4.5 | 0.8432 | 0.0067 | -0.0405 | 125.8507
5 | 0.9154 | 0.00743 | -0.0403 | 123.2032
5.5 | 0.9927 | 0.00812 | -0.0407 | 122.2537
6 | 1.0717 | 0.00877 | -0.041 | 122.2007
6.5 | 1.1264 | 0.00936 | -0.036 | 120.3419
7 | 1.1805 | 0.00998 | -0.0306 | 118.2866
7.5 | 1.2348 | 0.0107 | -0.0247 | 115.4019
8 | 1.2861 | 0.01169 | -0.0181 | 110.0171
8.5 | 1.3284 | 0.01311 | -0.0099 | 101.3272
9 | 1.3388 | 0.01535 | 0.0025 | 87.2182
9.5 | 1.3293 | 0.01911 | 0.014 | 69.5604
10 | 1.3068 | 0.02491 | 0.0214 | 52.4609
10.5 | 1.279 | 0.033 | 0.023 | 38.7576
11 | 1.2459 | 0.04341 | 0.0197 | 28.7008
11.5 | 1.2064 | 0.05555 | 0.0137 | 21.7174
12 | 1.1719 | 0.06759 | 0.0077 | 17.3384
12.5 | 1.1366 | 0.08003 | 0.0013 | 14.2022
13 | 1.1048 | 0.0926 | -0.0051 | 11.9309
13.5 | 1.0768 | 0.10514 | -0.0113 | 10.2416
14 | 1.049 | 0.11794 | -0.0176 | 8.8944

## 81. Re 6M Mach 0.00 (1)
BIGFOIL.COM POLAR EXPORT
NACA2310
NACA2310 |  |  |  | Cl Max: | 1.265 | at alpha= | 11.5 | deg
JavaFoil+Calcfoil stall+Eppler ext transition |  |  |  | L/D Max: | 112.747 | at alpha= | 9.5 | deg
Re: | 6000000 |  |  | Cd Min: | 0.00788 | at alpha= | 0.5 | deg
Mach: | 0 |  |  | Cl=0 at alpha= | -1.983 | deg
|  |  |  | @ Cl=0.1, Cd= | 0.0091251
|  |  |  | @ Cl=0.4, Cd= | 0.008091
|  |  |  | @ Cl=0.6, Cd= | 0.0089255
alpha (deg) | Cl | Cd | Cm | Cl/Cd
-15.5 | -0.632 | 0.10742 | -0.018 | -5.884
-15 | -0.646 | 0.1008 | -0.019 | -6.413
-14.5 | -0.659 | 0.09434 | -0.019 | -6.988
-14 | -0.671 | 0.08779 | -0.02 | -7.638
-13.5 | -0.68 | 0.08153 | -0.02 | -8.336
-13 | -0.686 | 0.07497 | -0.021 | -9.155
-12.5 | -0.689 | 0.06808 | -0.022 | -10.127
-12 | -0.691 | 0.06095 | -0.024 | -11.331
-11.5 | -0.693 | 0.05157 | -0.025 | -13.441
-11 | -0.733 | 0.0255 | -0.031 | -28.736
-10.5 | -0.779 | 0.01151 | -0.034 | -67.72
-10 | -0.768 | 0.01036 | -0.035 | -74.148
-9.5 | -0.744 | 0.01001 | -0.035 | -74.285
-9 | -0.714 | 0.0105 | -0.036 | -68.016
-8.5 | -0.68 | 0.01005 | -0.036 | -67.612
-8 | -0.642 | 0.01033 | -0.036 | -62.076
-7.5 | -0.6 | 0.00999 | -0.037 | -60.015
-7 | -0.554 | 0.01053 | -0.037 | -52.666
-6.5 | -0.506 | 0.01018 | -0.037 | -49.704
-6 | -0.455 | 0.00984 | -0.037 | -46.274
-5.5 | -0.403 | 0.00958 | -0.038 | -42.026
-5 | -0.348 | 0.00934 | -0.038 | -37.283
-4.5 | -0.293 | 0.00919 | -0.038 | -31.844
-4 | -0.236 | 0.00906 | -0.038 | -26.03
-3.5 | -0.178 | 0.0089 | -0.039 | -20.01
-3 | -0.12 | 0.00972 | -0.039 | -12.331
-2.5 | -0.061 | 0.00966 | -0.039 | -6.334
-2 | -0.002 | 0.0096 | -0.04 | -0.224
-1.5 | 0.057 | 0.0093 | -0.04 | 6.131
-1 | 0.116 | 0.00906 | -0.04 | 12.85
-0.5 | 0.176 | 0.00891 | -0.041 | 19.708
0 | 0.235 | 0.00793 | -0.041 | 29.633
0.5 | 0.294 | 0.00788 | -0.041 | 37.332
1 | 0.353 | 0.0088 | -0.041 | 40.13
1.5 | 0.412 | 0.00791 | -0.042 | 52.124
2 | 0.471 | 0.00797 | -0.042 | 59.085
2.5 | 0.53 | 0.0088 | -0.042 | 60.238
3 | 0.588 | 0.00888 | -0.043 | 66.228
3.5 | 0.646 | 0.0091 | -0.043 | 70.983
4 | 0.704 | 0.00926 | -0.043 | 75.952
4.5 | 0.76 | 0.00886 | -0.043 | 85.761
5 | 0.816 | 0.0094 | -0.044 | 86.722
5.5 | 0.87 | 0.01016 | -0.044 | 85.588
6 | 0.922 | 0.01006 | -0.044 | 91.69
6.5 | 0.973 | 0.01056 | -0.045 | 92.078
7 | 1.021 | 0.01039 | -0.045 | 98.309
7.5 | 1.066 | 0.01089 | -0.045 | 97.914
8 | 1.107 | 0.01076 | -0.045 | 102.956
8.5 | 1.145 | 0.01069 | -0.046 | 107.185
9 | 1.179 | 0.0107 | -0.046 | 110.27
9.5 | 1.209 | 0.01072 | -0.046 | 112.747
10 | 1.233 | 0.01243 | -0.046 | 99.163
10.5 | 1.25 | 0.01311 | -0.047 | 95.331
11 | 1.261 | 0.01388 | -0.047 | 90.789
11.5 | 1.265 | 0.01477 | -0.047 | 85.642
12 | 1.263 | 0.01578 | -0.047 | 79.996
12.5 | 1.254 | 0.01703 | -0.047 | 73.638
13 | 1.238 | 0.01867 | -0.047 | 66.274
13.5 | 1.214 | 0.02094 | -0.047 | 58.004
14 | 1.184 | 0.02436 | -0.046 | 48.577
14.5 | 1.147 | 0.02927 | -0.046 | 39.171
15 | 1.104 | 0.03645 | -0.045 | 30.295
15.5 | 1.057 | 0.04707 | -0.043 | 22.444
16 | 1.012 | 0.0584 | -0.042 | 17.32
16.5 | 0.969 | 0.06998 | -0.041 | 13.848

## 82. Re 6M Mach 0.00 (2)
BIGFOIL.COM POLAR EXPORT
NACA2310
NACA2310 |  |  |  | Cl Max: | 1.7817 | at alpha= | 18.5 | deg
XFOIL ncrit=9 |  |  |  | L/D Max: | 126.516 | at alpha= | 7.5 | deg
Re: | 6000000 |  |  | Cd Min: | 0.19442 | at alpha= | -20 | deg
Mach: | 0 |  |  | Cl=0 at alpha= | -2.0511 | deg
|  |  |  | @ Cl=0.1, Cd= | 0.0054797
|  |  |  | @ Cl=0.4, Cd= | 0.0048272
|  |  |  | @ Cl=0.6, Cd= | 0.0048732
alpha (deg) | Cl | Cd | Cm | Cl/Cd
-20 | -0.7978 | 0.19442 | 0.0285 | -4.1035
-19.5 | -1.3866 | 0.06629 | -0.049 | -20.9172
-19 | -1.4989 | 0.03896 | -0.0707 | -38.4728
-18.5 | -1.5264 | 0.03086 | -0.0741 | -49.4621
-18 | -1.5389 | 0.02645 | -0.0717 | -58.1815
-17.5 | -1.5403 | 0.02382 | -0.0662 | -64.6641
-17 | -1.5237 | 0.02198 | -0.0617 | -69.3221
-16.5 | -1.4977 | 0.02029 | -0.0583 | -73.8147
-16 | -1.4673 | 0.01887 | -0.0552 | -77.7583
-15.5 | -1.434 | 0.01771 | -0.0521 | -80.9712
-15 | -1.399 | 0.01669 | -0.0491 | -83.8226
-14.5 | -1.364 | 0.01573 | -0.0458 | -86.7133
-14 | -1.3275 | 0.01488 | -0.0427 | -89.2137
-13.5 | -1.2722 | 0.01399 | -0.0434 | -90.9364
-13 | -1.2156 | 0.0132 | -0.0443 | -92.0909
-12.5 | -1.1579 | 0.01249 | -0.0453 | -92.7062
-12 | -1.1003 | 0.01158 | -0.0464 | -95.0173
-11.5 | -1.0411 | 0.0108 | -0.0477 | -96.3981
-11 | -0.9848 | 0.01017 | -0.0481 | -96.8338
-10.5 | -0.9282 | 0.00962 | -0.0486 | -96.4865
-9.5 | -0.8048 | 0.00859 | -0.0516 | -93.6903
-9 | -0.7449 | 0.00804 | -0.0526 | -92.6493
-8.5 | -0.6837 | 0.00763 | -0.0539 | -89.6068
-8 | -0.6292 | 0.00733 | -0.0536 | -85.839
-7.5 | -0.5785 | 0.007 | -0.0524 | -82.6429
-7 | -0.5264 | 0.00676 | -0.0515 | -77.8698
-6.5 | -0.4743 | 0.00655 | -0.0505 | -72.4122
-6 | -0.4216 | 0.00633 | -0.0497 | -66.6035
-5.5 | -0.3686 | 0.00615 | -0.049 | -59.935
-5 | -0.3157 | 0.00603 | -0.0482 | -52.3549
-4.5 | -0.2625 | 0.00589 | -0.0475 | -44.5671
-4 | -0.2091 | 0.00578 | -0.0468 | -36.1765
-3.5 | -0.1556 | 0.0057 | -0.0461 | -27.2982
-3 | -0.1018 | 0.00564 | -0.0455 | -18.0496
-2.5 | -0.0483 | 0.00559 | -0.0449 | -8.6404
-2 | 0.0055 | 0.00554 | -0.0443 | 0.99278
-1.5 | 0.0592 | 0.00551 | -0.0438 | 10.7441
-1 | 0.113 | 0.00547 | -0.0432 | 20.6581
-0.5 | 0.1666 | 0.00545 | -0.0426 | 30.5688
0 | 0.2203 | 0.00539 | -0.0421 | 40.872
0.5 | 0.2727 | 0.00519 | -0.0414 | 52.5434
1 | 0.3249 | 0.005 | -0.0406 | 64.98
1.5 | 0.3774 | 0.00487 | -0.0398 | 77.4949
2 | 0.4302 | 0.00477 | -0.0391 | 90.1887
2.5 | 0.4816 | 0.00468 | -0.0381 | 102.906
3 | 0.5315 | 0.00466 | -0.0367 | 114.0558
3.5 | 0.5783 | 0.00475 | -0.0346 | 121.7474
4 | 0.6417 | 0.00511 | -0.0363 | 125.5773
4.5 | 0.7102 | 0.00568 | -0.0394 | 125.0352
5 | 0.7669 | 0.00618 | -0.0397 | 124.0939
5.5 | 0.8263 | 0.0067 | -0.0408 | 123.3284
6 | 0.8876 | 0.00715 | -0.0422 | 124.1399
6.5 | 0.9492 | 0.00757 | -0.0437 | 125.3897
7 | 1.0106 | 0.008 | -0.0452 | 126.325
7.5 | 1.0602 | 0.00838 | -0.044 | 126.5155
8 | 1.1052 | 0.00879 | -0.0418 | 125.7338
8.5 | 1.1503 | 0.00923 | -0.0397 | 124.6262
9 | 1.1961 | 0.00964 | -0.0378 | 124.0768
9.5 | 1.2413 | 0.01014 | -0.0359 | 122.4162
10 | 1.2874 | 0.0106 | -0.0342 | 121.4528
10.5 | 1.332 | 0.01118 | -0.0323 | 119.1413
11 | 1.3768 | 0.01172 | -0.0305 | 117.4744
11.5 | 1.421 | 0.01228 | -0.0286 | 115.7166
12 | 1.4628 | 0.01296 | -0.0264 | 112.8704
12.5 | 1.5026 | 0.01372 | -0.0239 | 109.519
13 | 1.5429 | 0.01438 | -0.0216 | 107.2949
13.5 | 1.5812 | 0.01511 | -0.0191 | 104.6459
14 | 1.6146 | 0.01591 | -0.0157 | 101.4833
14.5 | 1.6426 | 0.01679 | -0.0114 | 97.832
15 | 1.6675 | 0.01801 | -0.0073 | 92.5875
15.5 | 1.6896 | 0.01947 | -0.0033 | 86.7797
16 | 1.7137 | 0.0209 | 0 | 81.9952
16.5 | 1.7353 | 0.02261 | 0.003 | 76.7492
17 | 1.7521 | 0.02482 | 0.0059 | 70.5923
17.5 | 1.7665 | 0.02745 | 0.0081 | 64.3534
18 | 1.7763 | 0.03077 | 0.0099 | 57.7283
18.5 | 1.7817 | 0.03487 | 0.0108 | 51.0955
19 | 1.7816 | 0.03995 | 0.0108 | 44.5957
19.5 | 1.7731 | 0.0464 | 0.0099 | 38.2134
20 | 1.7593 | 0.05399 | 0.0079 | 32.5857

## 83. Re 6M Mach 0.10 (1)
BIGFOIL.COM POLAR EXPORT
NACA2310
NACA2310 |  |  |  | Cl Max: | 1.256 | at alpha= | 11.5 | deg
JavaFoil+Calcfoil stall+Eppler ext transition |  |  |  | L/D Max: | 111.132 | at alpha= | 9.5 | deg
Re: | 6000000 |  |  | Cd Min: | 0.00794 | at alpha= | 0.5 | deg
Mach: | 0.1 |  |  | Cl=0 at alpha= | -1.983 | deg
|  |  |  | @ Cl=0.1, Cd= | 0.0091767
|  |  |  | @ Cl=0.4, Cd= | 0.0079524
|  |  |  | @ Cl=0.6, Cd= | 0.0089595
alpha (deg) | Cl | Cd | Cm | Cl/Cd
-15 | -0.615 | 0.10345 | -0.018 | -5.944
-14.5 | -0.631 | 0.0969 | -0.019 | -6.513
-14 | -0.645 | 0.09048 | -0.019 | -7.131
-13.5 | -0.658 | 0.08365 | -0.02 | -7.861
-13 | -0.667 | 0.07715 | -0.021 | -8.646
-12.5 | -0.672 | 0.07104 | -0.022 | -9.456
-12 | -0.675 | 0.06411 | -0.023 | -10.527
-11.5 | -0.677 | 0.05623 | -0.024 | -12.035
-11 | -0.694 | 0.03904 | -0.028 | -17.764
-10.5 | -0.76 | 0.01297 | -0.034 | -58.606
-10 | -0.762 | 0.01057 | -0.035 | -72.122
-9.5 | -0.741 | 0.01022 | -0.036 | -72.504
-9 | -0.713 | 0.01007 | -0.036 | -70.767
-8.5 | -0.679 | 0.01016 | -0.036 | -66.875
-8 | -0.642 | 0.01044 | -0.036 | -61.491
-7.5 | -0.601 | 0.01003 | -0.037 | -59.92
-7 | -0.556 | 0.0097 | -0.037 | -57.285
-6.5 | -0.508 | 0.01021 | -0.037 | -49.729
-6 | -0.457 | 0.00987 | -0.038 | -46.315
-5.5 | -0.404 | 0.0096 | -0.038 | -42.122
-5 | -0.35 | 0.00936 | -0.038 | -37.39
-4.5 | -0.294 | 0.0092 | -0.038 | -31.941
-4 | -0.237 | 0.00907 | -0.039 | -26.117
-3.5 | -0.179 | 0.00891 | -0.039 | -20.083
-3 | -0.12 | 0.00976 | -0.039 | -12.341
-2.5 | -0.061 | 0.00968 | -0.04 | -6.353
-2 | -0.002 | 0.00962 | -0.04 | -0.225
-1.5 | 0.057 | 0.00932 | -0.04 | 6.152
-1 | 0.117 | 0.00912 | -0.04 | 12.825
-0.5 | 0.177 | 0.00893 | -0.041 | 19.781
0 | 0.236 | 0.00796 | -0.041 | 29.642
0.5 | 0.296 | 0.00794 | -0.041 | 37.228
1 | 0.355 | 0.00796 | -0.042 | 44.594
1.5 | 0.414 | 0.00795 | -0.042 | 52.125
2 | 0.473 | 0.00801 | -0.042 | 59.077
2.5 | 0.532 | 0.00882 | -0.042 | 60.391
3 | 0.591 | 0.00893 | -0.043 | 66.166
3.5 | 0.649 | 0.00912 | -0.043 | 71.231
4 | 0.707 | 0.00934 | -0.043 | 75.727
4.5 | 0.764 | 0.0089 | -0.044 | 85.816
5 | 0.819 | 0.00946 | -0.044 | 86.626
5.5 | 0.874 | 0.01022 | -0.044 | 85.505
6 | 0.926 | 0.01014 | -0.045 | 91.341
6.5 | 0.977 | 0.01062 | -0.045 | 91.965
7 | 1.025 | 0.01046 | -0.045 | 97.966
7.5 | 1.07 | 0.01098 | -0.045 | 97.44
8 | 1.111 | 0.01087 | -0.046 | 102.198
8.5 | 1.148 | 0.0108 | -0.046 | 106.32
9 | 1.181 | 0.01081 | -0.046 | 109.273
9.5 | 1.209 | 0.01088 | -0.046 | 111.132
10 | 1.232 | 0.01261 | -0.047 | 97.701
10.5 | 1.246 | 0.01331 | -0.047 | 93.664
11 | 1.255 | 0.0141 | -0.047 | 88.952
11.5 | 1.256 | 0.01503 | -0.047 | 83.536
12 | 1.25 | 0.01618 | -0.047 | 77.254
12.5 | 1.236 | 0.01757 | -0.047 | 70.336
13 | 1.215 | 0.01936 | -0.047 | 62.763
13.5 | 1.185 | 0.02225 | -0.047 | 53.282
14 | 1.149 | 0.02632 | -0.046 | 43.639
14.5 | 1.107 | 0.03208 | -0.045 | 34.489
15 | 1.056 | 0.0414 | -0.044 | 25.522
15.5 | 1.003 | 0.05444 | -0.042 | 18.422
16 | 0.952 | 0.06873 | -0.041 | 13.853
16.5 | 0.908 | 0.0814 | -0.039 | 11.149

## 84. Re 6M Mach 0.10 (2)
BIGFOIL.COM POLAR EXPORT
NACA2310
NACA2310 |  |  |  | Cl Max: | 1.7649 | at alpha= | 18 | deg
XFOIL ncrit=9 |  |  |  | L/D Max: | 126.191 | at alpha= | 7 | deg
Re: | 6000000 |  |  | Cd Min: | 0.22566 | at alpha= | -20 | deg
Mach: | 0.1 |  |  | Cl=0 at alpha= | -2.0492 | deg
|  |  |  | @ Cl=0.1, Cd= | 0.00549
|  |  |  | @ Cl=0.4, Cd= | 0.0048353
|  |  |  | @ Cl=0.6, Cd= | 0.0048642
alpha (deg) | Cl | Cd | Cm | Cl/Cd
-20 | -0.7229 | 0.22566 | 0.0408 | -3.2035
-19.5 | -0.7916 | 0.18762 | 0.0242 | -4.2192
-18.5 | -1.4023 | 0.05085 | -0.0623 | -27.5772
-18 | -1.4838 | 0.03275 | -0.0763 | -45.3069
-17.5 | -1.493 | 0.02812 | -0.0752 | -53.0939
-17 | -1.4935 | 0.02525 | -0.0706 | -59.1485
-16.5 | -1.492 | 0.0225 | -0.0644 | -66.3111
-16 | -1.4686 | 0.0205 | -0.0605 | -71.639
-15.5 | -1.4384 | 0.01899 | -0.0569 | -75.7451
-15 | -1.4055 | 0.01774 | -0.0534 | -79.2277
-14.5 | -1.3717 | 0.01658 | -0.0497 | -82.7322
-14 | -1.3365 | 0.0156 | -0.046 | -85.6731
-13.5 | -1.2849 | 0.01458 | -0.0457 | -88.1276
-13 | -1.2277 | 0.01367 | -0.0464 | -89.8098
-12.5 | -1.1693 | 0.01288 | -0.0472 | -90.7842
-12 | -1.1098 | 0.01214 | -0.0482 | -91.4168
-11.5 | -1.0507 | 0.0111 | -0.0492 | -94.6577
-11 | -0.9934 | 0.01039 | -0.0496 | -95.6112
-10.5 | -0.9365 | 0.00979 | -0.0498 | -95.6588
-10 | -0.8764 | 0.00925 | -0.0507 | -94.7459
-9.5 | -0.8113 | 0.00876 | -0.0526 | -92.6142
-9 | -0.7508 | 0.00815 | -0.0536 | -92.1227
-8.5 | -0.6889 | 0.00769 | -0.0548 | -89.5839
-8 | -0.6339 | 0.00738 | -0.0544 | -85.8943
-7.5 | -0.5826 | 0.00706 | -0.0531 | -82.5212
-7 | -0.5302 | 0.00679 | -0.0521 | -78.0854
-6.5 | -0.4775 | 0.00659 | -0.0511 | -72.4583
-6 | -0.4246 | 0.00635 | -0.0502 | -66.8661
-5.5 | -0.3711 | 0.00618 | -0.0494 | -60.0485
-5 | -0.3178 | 0.00604 | -0.0486 | -52.6159
-4.5 | -0.2642 | 0.0059 | -0.0478 | -44.7797
-4 | -0.2104 | 0.00579 | -0.0471 | -36.3385
-3.5 | -0.1567 | 0.00571 | -0.0464 | -27.4431
-3 | -0.1026 | 0.00565 | -0.0458 | -18.1593
-2.5 | -0.0486 | 0.0056 | -0.0452 | -8.6786
-2 | 0.0053 | 0.00555 | -0.0446 | 0.95495
-1.5 | 0.0594 | 0.00552 | -0.044 | 10.7609
-1 | 0.1136 | 0.00548 | -0.0434 | 20.7299
-0.5 | 0.1674 | 0.00546 | -0.0428 | 30.6593
0 | 0.2215 | 0.00541 | -0.0423 | 40.9427
0.5 | 0.2743 | 0.00521 | -0.0416 | 52.6488
1 | 0.3267 | 0.00501 | -0.0408 | 65.2096
1.5 | 0.3795 | 0.00487 | -0.04 | 77.9261
2 | 0.4326 | 0.00478 | -0.0392 | 90.5021
2.5 | 0.4842 | 0.00469 | -0.0382 | 103.2409
3 | 0.5344 | 0.00467 | -0.0368 | 114.4325
3.5 | 0.5815 | 0.00476 | -0.0346 | 122.1639
4 | 0.6454 | 0.00512 | -0.0364 | 126.0547
4.5 | 0.7143 | 0.0057 | -0.0395 | 125.3158
5 | 0.7713 | 0.00622 | -0.0398 | 124.0032
5.5 | 0.8313 | 0.00672 | -0.0408 | 123.7054
6 | 0.8931 | 0.00719 | -0.0422 | 124.2142
6.5 | 0.9551 | 0.00762 | -0.0436 | 125.3412
7 | 1.0171 | 0.00806 | -0.045 | 126.1911
7.5 | 1.0661 | 0.00845 | -0.0436 | 126.1657
8 | 1.1116 | 0.00885 | -0.0414 | 125.6045
8.5 | 1.1573 | 0.0093 | -0.0392 | 124.4409
9 | 1.2032 | 0.00974 | -0.0372 | 123.5318
9.5 | 1.2491 | 0.01023 | -0.0352 | 122.1017
10 | 1.2952 | 0.01073 | -0.0333 | 120.7083
10.5 | 1.34 | 0.01134 | -0.0312 | 118.1658
11 | 1.3855 | 0.01186 | -0.0293 | 116.8212
11.5 | 1.4295 | 0.01247 | -0.0272 | 114.6351
12 | 1.4707 | 0.01323 | -0.0247 | 111.164
13 | 1.5516 | 0.01466 | -0.0196 | 105.839
13.5 | 1.589 | 0.01546 | -0.0166 | 102.7814
14 | 1.6182 | 0.01633 | -0.0122 | 99.0937
14.5 | 1.6464 | 0.01735 | -0.008 | 94.8934
15 | 1.6679 | 0.01886 | -0.0035 | 88.4358
15.5 | 1.6918 | 0.02033 | 0.0003 | 83.2169
16 | 1.7152 | 0.02194 | 0.0035 | 78.1768
16.5 | 1.7347 | 0.02397 | 0.0065 | 72.3696
17 | 1.7491 | 0.0266 | 0.0092 | 65.7556
17.5 | 1.7593 | 0.0299 | 0.0112 | 58.8395
18 | 1.7649 | 0.03402 | 0.0124 | 51.8783
18.5 | 1.7645 | 0.03917 | 0.0126 | 45.0472
19 | 1.7582 | 0.04542 | 0.0117 | 38.7098
19.5 | 1.7406 | 0.05359 | 0.0096 | 32.4799
20 | 1.7181 | 0.06285 | 0.0064 | 27.3365

## 85. Re 6M Mach 0.25 (1)
BIGFOIL.COM POLAR EXPORT
NACA2310
NACA2310 |  |  |  | Cl Max: | 1.213 | at alpha= | 10 | deg
JavaFoil+Calcfoil stall+Eppler ext transition |  |  |  | L/D Max: | 106.083 | at alpha= | 8.5 | deg
Re: | 6000000 |  |  | Cd Min: | 0.00807 | at alpha= | 0.5 | deg
Mach: | 0.25 |  |  | Cl=0 at alpha= | -1.9836 | deg
|  |  |  | @ Cl=0.1, Cd= | 0.0091356
|  |  |  | @ Cl=0.4, Cd= | 0.0081156
|  |  |  | @ Cl=0.6, Cd= | 0.0091472
alpha (deg) | Cl | Cd | Cm | Cl/Cd
-14 | -0.429 | 0.10298 | -0.017 | -4.166
-13.5 | -0.471 | 0.09661 | -0.018 | -4.877
-13 | -0.508 | 0.0902 | -0.018 | -5.631
-12.5 | -0.537 | 0.08383 | -0.019 | -6.401
-12 | -0.56 | 0.07712 | -0.02 | -7.266
-11.5 | -0.579 | 0.07003 | -0.021 | -8.273
-11 | -0.593 | 0.06353 | -0.022 | -9.33
-10.5 | -0.602 | 0.05633 | -0.024 | -10.681
-10 | -0.611 | 0.04545 | -0.027 | -13.454
-9.5 | -0.694 | 0.01232 | -0.035 | -56.341
-9 | -0.696 | 0.00973 | -0.037 | -71.51
-8.5 | -0.672 | 0.01024 | -0.037 | -65.704
-8 | -0.642 | 0.01025 | -0.037 | -62.573
-7.5 | -0.605 | 0.01057 | -0.038 | -57.248
-7 | -0.563 | 0.01007 | -0.038 | -55.868
-6.5 | -0.516 | 0.00974 | -0.038 | -52.977
-6 | -0.466 | 0.01019 | -0.039 | -45.729
-5.5 | -0.413 | 0.00989 | -0.039 | -41.771
-5 | -0.358 | 0.00963 | -0.039 | -37.203
-4.5 | -0.301 | 0.0094 | -0.039 | -32.057
-4 | -0.243 | 0.00928 | -0.04 | -26.192
-3.5 | -0.184 | 0.00913 | -0.04 | -20.127
-3 | -0.124 | 0.00901 | -0.04 | -13.72
-2.5 | -0.063 | 0.00907 | -0.041 | -6.958
-2 | -0.002 | 0.00986 | -0.041 | -0.226
-1.5 | 0.059 | 0.00886 | -0.041 | 6.649
-1 | 0.12 | 0.00927 | -0.042 | 12.957
-0.5 | 0.181 | 0.00912 | -0.042 | 19.89
0 | 0.243 | 0.00886 | -0.042 | 27.37
0.5 | 0.304 | 0.00807 | -0.042 | 37.616
1 | 0.365 | 0.00815 | -0.043 | 44.722
1.5 | 0.426 | 0.00809 | -0.043 | 52.58
2 | 0.486 | 0.00817 | -0.043 | 59.51
2.5 | 0.547 | 0.00905 | -0.044 | 60.44
3 | 0.607 | 0.00916 | -0.044 | 66.286
3.5 | 0.667 | 0.00878 | -0.044 | 75.982
4 | 0.726 | 0.00895 | -0.045 | 81.145
4.5 | 0.784 | 0.00922 | -0.045 | 85.035
5 | 0.841 | 0.00986 | -0.045 | 85.297
5.5 | 0.896 | 0.00992 | -0.045 | 90.293
6 | 0.949 | 0.01057 | -0.046 | 89.75
6.5 | 0.999 | 0.01044 | -0.046 | 95.66
7 | 1.046 | 0.01099 | -0.046 | 95.219
7.5 | 1.089 | 0.0109 | -0.047 | 99.917
8 | 1.126 | 0.01085 | -0.047 | 103.806
8.5 | 1.159 | 0.01092 | -0.047 | 106.083
9 | 1.185 | 0.01212 | -0.047 | 97.779
9.5 | 1.203 | 0.01285 | -0.048 | 93.662
10 | 1.213 | 0.01367 | -0.048 | 88.772
10.5 | 1.211 | 0.01461 | -0.048 | 82.887
11 | 1.198 | 0.01572 | -0.048 | 76.181
11.5 | 1.173 | 0.0172 | -0.048 | 68.192
12 | 1.134 | 0.01937 | -0.048 | 58.54
12.5 | 1.078 | 0.02337 | -0.047 | 46.157
13 | 1.008 | 0.03048 | -0.046 | 33.073
13.5 | 0.918 | 0.0464 | -0.043 | 19.774
14 | 0.83 | 0.06593 | -0.04 | 12.596
14.5 | 0.739 | 0.0931 | -0.033 | 7.939
15 | 0.666 | 0.10837 | -0.03 | 6.148

## 86. Re 6M Mach 0.25 (2)
BIGFOIL.COM POLAR EXPORT
NACA2310
NACA2310 |  |  |  | Cl Max: | 1.6782 | at alpha= | 16 | deg
XFOIL ncrit=9 |  |  |  | L/D Max: | 127.042 | at alpha= | 4 | deg
Re: | 6000000 |  |  | Cd Min: | 0.21843 | at alpha= | -19 | deg
Mach: | 0.25 |  |  | Cl=0 at alpha= | -2.0448 | deg
|  |  |  | @ Cl=0.1, Cd= | 0.0055577
|  |  |  | @ Cl=0.4, Cd= | 0.0048935
|  |  |  | @ Cl=0.6, Cd= | 0.0048269
alpha (deg) | Cl | Cd | Cm | Cl/Cd
-19 | -0.6974 | 0.21843 | 0.035 | -3.1928
-18.5 | -0.6828 | 0.21131 | 0.0311 | -3.2313
-18 | -0.6679 | 0.20419 | 0.0272 | -3.271
-17 | -0.7404 | 0.15909 | 0.0066 | -4.654
-16.5 | -0.7645 | 0.14428 | -0.0013 | -5.2987
-16 | -0.8069 | 0.12678 | -0.011 | -6.3646
-15.5 | -0.9247 | 0.09767 | -0.0297 | -9.4676
-15 | -1.2301 | 0.03881 | -0.0792 | -31.6954
-14.5 | -1.2808 | 0.02998 | -0.0808 | -42.7218
-14 | -1.3005 | 0.02575 | -0.0732 | -50.5049
-13.5 | -1.2957 | 0.02227 | -0.0664 | -58.1814
-13 | -1.2789 | 0.01968 | -0.0596 | -64.9848
-12.5 | -1.2238 | 0.01728 | -0.0591 | -70.8218
-12 | -1.1652 | 0.01527 | -0.0588 | -76.3065
-11.5 | -1.1029 | 0.01375 | -0.0588 | -80.2109
-11 | -1.038 | 0.01255 | -0.0591 | -82.7092
-10.5 | -0.9821 | 0.01116 | -0.0577 | -88.0018
-10 | -0.9192 | 0.01022 | -0.0576 | -89.9413
-9.5 | -0.8504 | 0.00948 | -0.0587 | -89.7046
-9 | -0.784 | 0.00886 | -0.0594 | -88.4876
-8.5 | -0.7178 | 0.00818 | -0.0601 | -87.7506
-8 | -0.66 | 0.00771 | -0.0591 | -85.6031
-7.5 | -0.6055 | 0.0074 | -0.0574 | -81.8243
-7 | -0.5509 | 0.00704 | -0.0558 | -78.2528
-6.5 | -0.496 | 0.00677 | -0.0544 | -73.2644
-6 | -0.4407 | 0.00653 | -0.0531 | -67.4885
-5.5 | -0.3851 | 0.00632 | -0.052 | -60.9335
-5 | -0.3296 | 0.00613 | -0.0509 | -53.7684
-4.5 | -0.2738 | 0.006 | -0.0499 | -45.6333
-3.5 | -0.1623 | 0.00579 | -0.0482 | -28.0311
-3 | -0.1066 | 0.00571 | -0.0474 | -18.669
-2.5 | -0.0508 | 0.00566 | -0.0466 | -8.9753
-2 | 0.005 | 0.00561 | -0.0459 | 0.89127
-1.5 | 0.0607 | 0.0056 | -0.0452 | 10.8393
-1 | 0.1164 | 0.00554 | -0.0445 | 21.0108
-0.5 | 0.1722 | 0.00551 | -0.0439 | 31.2523
0 | 0.2279 | 0.00546 | -0.0433 | 41.7399
0.5 | 0.2826 | 0.0053 | -0.0425 | 53.3208
1 | 0.3364 | 0.00505 | -0.0416 | 66.6139
1.5 | 0.391 | 0.00491 | -0.0408 | 79.6334
2 | 0.4456 | 0.00481 | -0.04 | 92.6403
2.5 | 0.4987 | 0.00474 | -0.0388 | 105.211
3 | 0.5505 | 0.00474 | -0.0372 | 116.1392
3.5 | 0.5989 | 0.00482 | -0.0348 | 124.2531
4 | 0.6657 | 0.00524 | -0.0367 | 127.042
4.5 | 0.7368 | 0.00585 | -0.0396 | 125.9487
5 | 0.7959 | 0.00639 | -0.0397 | 124.554
5.5 | 0.859 | 0.00692 | -0.0407 | 124.1329
6 | 0.9235 | 0.00741 | -0.0419 | 124.6289
6.5 | 0.9885 | 0.00787 | -0.0432 | 125.6036
7 | 1.0526 | 0.00833 | -0.0441 | 126.3625
7.5 | 1.0996 | 0.00876 | -0.0413 | 125.5251
8 | 1.1466 | 0.00925 | -0.0385 | 123.9568
8.5 | 1.1946 | 0.00972 | -0.0359 | 122.9012
9 | 1.2425 | 0.01025 | -0.0332 | 121.2195
9.5 | 1.2906 | 0.01082 | -0.0306 | 119.2791
10 | 1.338 | 0.01146 | -0.0278 | 116.7539
10.5 | 1.3853 | 0.0121 | -0.025 | 114.4876
11 | 1.4302 | 0.01288 | -0.0218 | 111.0404
11.5 | 1.4728 | 0.01375 | -0.0182 | 107.1127
12 | 1.5146 | 0.01462 | -0.0145 | 103.5978
12.5 | 1.5512 | 0.01557 | -0.01 | 99.6275
13 | 1.5799 | 0.01667 | -0.0043 | 94.775
13.5 | 1.6063 | 0.01812 | 0.0011 | 88.6479
14 | 1.6274 | 0.02001 | 0.0064 | 81.3293
14.5 | 1.6496 | 0.02205 | 0.0108 | 74.8118
15 | 1.6629 | 0.02497 | 0.0148 | 66.5959
15.5 | 1.6733 | 0.02856 | 0.0177 | 58.5889
16 | 1.6782 | 0.03314 | 0.0194 | 50.6397
16.5 | 1.6728 | 0.03935 | 0.0195 | 42.5108
17 | 1.6587 | 0.04718 | 0.0179 | 35.1568
17.5 | 1.63 | 0.05738 | 0.0144 | 28.4071
18 | 1.5944 | 0.069 | 0.0096 | 23.1072
18.5 | 1.55 | 0.08212 | 0.0038 | 18.8748
19 | 1.4993 | 0.09651 | -0.003 | 15.5352
19.5 | 1.4458 | 0.11174 | -0.0105 | 12.939
20 | 1.3929 | 0.12741 | -0.0186 | 10.9324

## 87. Re 6M Mach 0.50 (1)
BIGFOIL.COM POLAR EXPORT
NACA2310
NACA2310 |  |  |  | Cl Max: | 1.177 | at alpha= | 20 | deg
JavaFoil+Calcfoil stall+Eppler ext transition |  |  |  | L/D Max: | 98.586 | at alpha= | 6.5 | deg
Re: | 6000000 |  |  | Cd Min: | 0.00767 | at alpha= | 0.5 | deg
Mach: | 0.5 |  |  | Cl=0 at alpha= | -1.9853 | deg
|  |  |  | @ Cl=0.1, Cd= | 0.009525
|  |  |  | @ Cl=0.4, Cd= | 0.0081454
|  |  |  | @ Cl=0.6, Cd= | 0.008459
alpha (deg) | Cl | Cd | Cm | Cl/Cd
-20 | -0.962 | 0.15832 | -0.021 | -6.075
-19.5 | -0.935 | 0.1457 | -0.021 | -6.419
-19 | -0.91 | 0.13508 | -0.021 | -6.739
-18.5 | -0.884 | 0.13811 | -0.021 | -6.403
-18 | -0.857 | 0.13099 | -0.021 | -6.542
-17.5 | -0.832 | 0.1204 | -0.021 | -6.912
-17 | -0.804 | 0.12943 | -0.021 | -6.212
-16.5 | -0.778 | 0.11613 | -0.021 | -6.701
-16 | -0.754 | 0.10585 | -0.022 | -7.126
-15.5 | -0.724 | 0.11223 | -0.021 | -6.454
-15 | -0.7 | 0.10052 | -0.022 | -6.962
-14.5 | -0.679 | 0.08884 | -0.024 | -7.644
-14 | -0.645 | 0.09554 | -0.021 | -6.754
-13.5 | -0.622 | 0.08574 | -0.022 | -7.251
-13 | -0.591 | 0.09046 | -0.02 | -6.538
-12.5 | -0.567 | 0.08026 | -0.022 | -7.066
-12 | -0.539 | 0.08168 | -0.021 | -6.594
-11.5 | -0.513 | 0.07413 | -0.022 | -6.922
-11 | -0.492 | 0.0636 | -0.025 | -7.735
-10.5 | -0.459 | 0.06766 | -0.021 | -6.785
-10 | -0.434 | 0.06327 | -0.023 | -6.859
-9.5 | -0.406 | 0.06076 | -0.022 | -6.677
-9 | -0.379 | 0.0586 | -0.022 | -6.464
-8.5 | -0.354 | 0.05244 | -0.024 | -6.748
-8 | -0.326 | 0.05124 | -0.023 | -6.359
-7.5 | -0.298 | 0.04968 | -0.022 | -6.007
-7 | -0.272 | 0.04644 | -0.023 | -5.857
-6.5 | -0.489 | 0.01026 | -0.043 | -47.647
-6 | -0.478 | 0.01048 | -0.043 | -45.577
-5.5 | -0.439 | 0.01055 | -0.043 | -41.634
-5 | -0.388 | 0.01007 | -0.044 | -38.578
-4.5 | -0.331 | 0.00974 | -0.044 | -33.936
-4 | -0.268 | 0.01021 | -0.044 | -26.285
-3.5 | -0.204 | 0.01 | -0.045 | -20.387
-3 | -0.138 | 0.00993 | -0.045 | -13.858
-2.5 | -0.07 | 0.00998 | -0.045 | -7.052
-2 | -0.002 | 0.00982 | -0.046 | -0.253
-1.5 | 0.066 | 0.00961 | -0.046 | 6.841
-1 | 0.134 | 0.00944 | -0.046 | 14.225
-0.5 | 0.203 | 0.0086 | -0.047 | 23.559
0 | 0.271 | 0.00843 | -0.047 | 32.148
0.5 | 0.339 | 0.00767 | -0.047 | 44.219
1 | 0.407 | 0.0082 | -0.048 | 49.684
1.5 | 0.475 | 0.00826 | -0.048 | 57.554
2 | 0.543 | 0.00835 | -0.048 | 65.003
2.5 | 0.611 | 0.00848 | -0.049 | 71.99
3 | 0.678 | 0.00883 | -0.049 | 76.701
3.5 | 0.744 | 0.00916 | -0.049 | 81.151
4 | 0.808 | 0.00892 | -0.05 | 90.631
4.5 | 0.871 | 0.00968 | -0.05 | 89.934
5 | 0.93 | 0.01012 | -0.05 | 91.914
5.5 | 0.986 | 0.01031 | -0.051 | 95.658
6 | 1.034 | 0.01072 | -0.051 | 96.536
6.5 | 1.073 | 0.01089 | -0.051 | 98.586
7 | 1.097 | 0.01237 | -0.052 | 88.74
7.5 | 1.087 | 0.0135 | -0.052 | 80.573
8 | 0.996 | 0.01514 | -0.052 | 65.751
8.5 | 0.685 | 0.01726 | -0.052 | 39.671
9 | 0.706 | 0.01952 | -0.051 | 36.196
9.5 | 0.73 | 0.02158 | -0.051 | 33.846
10 | 0.758 | 0.02303 | -0.051 | 32.91
10.5 | 0.792 | 0.0231 | -0.051 | 34.277
11 | 0.7 | 0.07523 | -0.029 | 9.301
11.5 | 0.796 | 0.0436 | -0.046 | 18.251
12 | 0.857 | 0.03322 | -0.05 | 25.788
12.5 | 0.777 | 0.0894 | -0.029 | 8.697
13 | 0.86 | 0.06018 | -0.045 | 14.293
13.5 | 0.927 | 0.04396 | -0.049 | 21.095
14 | 0.866 | 0.096 | -0.034 | 9.018
14.5 | 0.956 | 0.06117 | -0.047 | 15.632
15 | 0.912 | 0.10963 | -0.032 | 8.319
15.5 | 0.956 | 0.10004 | -0.039 | 9.559
16 | 0.964 | 0.12159 | -0.033 | 7.93
16.5 | 0.994 | 0.11716 | -0.035 | 8.485
17 | 1.019 | 0.12956 | -0.034 | 7.861
17.5 | 1.046 | 0.1273 | -0.035 | 8.218
18 | 1.072 | 0.1383 | -0.035 | 7.752
18.5 | 1.098 | 0.13679 | -0.036 | 8.027
19 | 1.125 | 0.14707 | -0.037 | 7.652
19.5 | 1.15 | 0.15119 | -0.036 | 7.606
20 | 1.177 | 0.1559 | -0.037 | 7.552

## 88. Re 6M Mach 0.50 (2)
BIGFOIL.COM POLAR EXPORT
NACA2310
NACA2310 |  |  |  | Cl Max: | 1.3573 | at alpha= | 9 | deg
XFOIL ncrit=9 |  |  |  | L/D Max: | 132.461 | at alpha= | 4 | deg
Re: | 6000000 |  |  | Cd Min: | 0.26298 | at alpha= | -20 | deg
Mach: | 0.5 |  |  | Cl=0 at alpha= | -2.0196 | deg
|  |  |  | @ Cl=0.1, Cd= | 0.0058284
|  |  |  | @ Cl=0.4, Cd= | 0.0052266
|  |  |  | @ Cl=0.6, Cd= | 0.0049712
alpha (deg) | Cl | Cd | Cm | Cl/Cd
-20 | -0.7702 | 0.26298 | 0.0529 | -2.9287
-19.5 | -0.7494 | 0.25456 | 0.0481 | -2.9439
-19 | -0.7289 | 0.246 | 0.0434 | -2.963
-18.5 | -0.7091 | 0.23716 | 0.0387 | -2.99
-18 | -0.6901 | 0.22788 | 0.034 | -3.0283
-17.5 | -0.671 | 0.21935 | 0.0295 | -3.059
-17 | -0.6523 | 0.21098 | 0.0252 | -3.0918
-16.5 | -0.6332 | 0.20299 | 0.021 | -3.1194
-16 | -0.6136 | 0.19548 | 0.0171 | -3.1389
-15.5 | -0.598 | 0.18628 | 0.0129 | -3.2102
-15 | -0.5842 | 0.17694 | 0.0087 | -3.3017
-14.5 | -0.5709 | 0.16811 | 0.0047 | -3.396
-14 | -0.5571 | 0.15973 | 0.0009 | -3.4878
-13.5 | -0.5452 | 0.15122 | -0.0028 | -3.6053
-13 | -0.5371 | 0.14197 | -0.0067 | -3.7832
-12.5 | -0.5336 | 0.13216 | -0.0108 | -4.0375
-12 | -0.5418 | 0.12044 | -0.0162 | -4.4985
-11.5 | -0.539 | 0.11155 | -0.0201 | -4.8319
-11 | -0.5443 | 0.10162 | -0.0248 | -5.3562
-10.5 | -0.5596 | 0.09059 | -0.0305 | -6.1773
-10 | -0.5836 | 0.07909 | -0.0371 | -7.3789
-9.5 | -0.603 | 0.06913 | -0.0427 | -8.7227
-9 | -0.6236 | 0.05968 | -0.0482 | -10.4491
-8.5 | -0.6283 | 0.04421 | -0.072 | -14.2117
-8 | -0.6396 | 0.02906 | -0.085 | -22.0096
-7.5 | -0.6371 | 0.01664 | -0.0888 | -38.2873
-7 | -0.6282 | 0.01093 | -0.08 | -57.4748
-6.5 | -0.5799 | 0.00852 | -0.0734 | -68.0634
-6 | -0.5173 | 0.00757 | -0.0689 | -68.3355
-5.5 | -0.4509 | 0.00708 | -0.0655 | -63.6864
-5 | -0.385 | 0.00671 | -0.0626 | -57.377
-4.5 | -0.3193 | 0.00649 | -0.0602 | -49.1988
-4 | -0.254 | 0.00627 | -0.0581 | -40.5104
-3.5 | -0.1893 | 0.00614 | -0.0562 | -30.8306
-3 | -0.1251 | 0.00603 | -0.0545 | -20.7463
-2.5 | -0.0613 | 0.00594 | -0.0531 | -10.3199
-2 | 0.0025 | 0.00589 | -0.0518 | 0.42445
-1.5 | 0.0658 | 0.00585 | -0.0506 | 11.2479
-1 | 0.1291 | 0.00581 | -0.0495 | 22.2203
-0.5 | 0.1925 | 0.00576 | -0.0485 | 33.4201
0 | 0.2558 | 0.0057 | -0.0476 | 44.8772
0.5 | 0.3191 | 0.0056 | -0.0467 | 56.9821
1 | 0.3795 | 0.00529 | -0.0453 | 71.7391
1.5 | 0.4409 | 0.0051 | -0.044 | 86.451
2 | 0.5031 | 0.00501 | -0.0426 | 100.4192
2.5 | 0.5636 | 0.00494 | -0.0409 | 114.0891
3 | 0.6219 | 0.00499 | -0.0385 | 124.6293
3.5 | 0.6753 | 0.00512 | -0.0348 | 131.8945
4 | 0.759 | 0.00573 | -0.0377 | 132.4607
4.5 | 0.8385 | 0.00651 | -0.0395 | 128.8018
5 | 0.9078 | 0.00719 | -0.0386 | 126.2587
5.5 | 0.9849 | 0.00783 | -0.039 | 125.7854
6 | 1.0631 | 0.00845 | -0.0391 | 125.8107
6.5 | 1.1346 | 0.00905 | -0.0374 | 125.3702
7 | 1.1887 | 0.00966 | -0.0318 | 123.0538
7.5 | 1.244 | 0.01031 | -0.0261 | 120.6596
8 | 1.2972 | 0.01121 | -0.0196 | 115.7181
8.5 | 1.3427 | 0.01254 | -0.0117 | 107.0734
9 | 1.3573 | 0.01474 | 0.0004 | 92.0828
9.5 | 1.3471 | 0.01835 | 0.0127 | 73.4114
10 | 1.3218 | 0.02407 | 0.021 | 54.9148
10.5 | 1.2891 | 0.0323 | 0.0231 | 39.9102
11 | 1.2534 | 0.04283 | 0.0198 | 29.2645
11.5 | 1.2161 | 0.05474 | 0.014 | 22.2159
12 | 1.1826 | 0.06668 | 0.008 | 17.7355
12.5 | 1.1482 | 0.07902 | 0.0017 | 14.5305
13 | 1.1173 | 0.09146 | -0.0046 | 12.2163
13.5 | 1.0897 | 0.10388 | -0.0108 | 10.49
14 | 1.0634 | 0.11647 | -0.017 | 9.1302

## 89. Re 7M Mach 0.00 (1)
BIGFOIL.COM POLAR EXPORT
NACA2310
NACA2310 |  |  |  | Cl Max: | 1.266 | at alpha= | 11.5 | deg
JavaFoil+Calcfoil stall+Eppler ext transition |  |  |  | L/D Max: | 110.23 | at alpha= | 9.5 | deg
Re: | 7000000 |  |  | Cd Min: | 0.00783 | at alpha= | 0.5 | deg
Mach: | 0 |  |  | Cl=0 at alpha= | -1.983 | deg
|  |  |  | @ Cl=0.1, Cd= | 0.0089797
|  |  |  | @ Cl=0.4, Cd= | 0.008061
|  |  |  | @ Cl=0.6, Cd= | 0.0089876
alpha (deg) | Cl | Cd | Cm | Cl/Cd
-15.5 | -0.633 | 0.10579 | -0.018 | -5.98
-15 | -0.647 | 0.09925 | -0.019 | -6.521
-14.5 | -0.66 | 0.0927 | -0.02 | -7.124
-14 | -0.672 | 0.08617 | -0.02 | -7.795
-13.5 | -0.681 | 0.07983 | -0.021 | -8.532
-13 | -0.688 | 0.07304 | -0.022 | -9.423
-12.5 | -0.692 | 0.06584 | -0.023 | -10.51
-12 | -0.694 | 0.05809 | -0.024 | -11.956
-11.5 | -0.701 | 0.04659 | -0.026 | -15.051
-11 | -0.762 | 0.01684 | -0.032 | -45.241
-10.5 | -0.785 | 0.01092 | -0.035 | -71.831
-10 | -0.769 | 0.00964 | -0.035 | -79.771
-9.5 | -0.744 | 0.0103 | -0.035 | -72.238
-9 | -0.714 | 0.01027 | -0.036 | -69.549
-8.5 | -0.68 | 0.0106 | -0.036 | -64.137
-8 | -0.642 | 0.01018 | -0.036 | -63.03
-7.5 | -0.6 | 0.00979 | -0.037 | -61.244
-7 | -0.554 | 0.01036 | -0.037 | -53.527
-6.5 | -0.506 | 0.01002 | -0.037 | -50.496
-6 | -0.455 | 0.00968 | -0.037 | -47.014
-5.5 | -0.403 | 0.00944 | -0.038 | -42.664
-5 | -0.348 | 0.00921 | -0.038 | -37.811
-4.5 | -0.293 | 0.00911 | -0.038 | -32.138
-4 | -0.236 | 0.00898 | -0.038 | -26.247
-3.5 | -0.178 | 0.00885 | -0.039 | -20.124
-3 | -0.12 | 0.00972 | -0.039 | -12.333
-2.5 | -0.061 | 0.00968 | -0.039 | -6.319
-2 | -0.002 | 0.00946 | -0.04 | -0.228
-1.5 | 0.057 | 0.00914 | -0.04 | 6.243
-1 | 0.116 | 0.00892 | -0.04 | 13.045
-0.5 | 0.176 | 0.0088 | -0.041 | 19.972
0 | 0.235 | 0.0086 | -0.041 | 27.318
0.5 | 0.294 | 0.00783 | -0.041 | 37.563
1 | 0.353 | 0.00877 | -0.041 | 40.275
1.5 | 0.412 | 0.00788 | -0.042 | 52.332
2 | 0.471 | 0.00879 | -0.042 | 53.613
2.5 | 0.53 | 0.00882 | -0.042 | 60.041
3 | 0.588 | 0.00894 | -0.043 | 65.819
3.5 | 0.646 | 0.00917 | -0.043 | 70.47
4 | 0.704 | 0.0094 | -0.043 | 74.85
4.5 | 0.76 | 0.00976 | -0.043 | 77.9
5 | 0.816 | 0.00953 | -0.044 | 85.56
5.5 | 0.87 | 0.01016 | -0.044 | 85.626
6 | 0.922 | 0.01066 | -0.044 | 86.511
6.5 | 0.973 | 0.01037 | -0.045 | 93.798
7 | 1.021 | 0.01087 | -0.045 | 93.977
7.5 | 1.066 | 0.01062 | -0.045 | 100.395
8 | 1.108 | 0.01115 | -0.045 | 99.347
8.5 | 1.146 | 0.01101 | -0.046 | 104.032
9 | 1.18 | 0.01096 | -0.046 | 107.681
9.5 | 1.209 | 0.01097 | -0.046 | 110.23
10 | 1.234 | 0.0121 | -0.047 | 101.961
10.5 | 1.251 | 0.01276 | -0.047 | 98.014
11 | 1.262 | 0.01349 | -0.047 | 93.545
11.5 | 1.266 | 0.01432 | -0.047 | 88.402
12 | 1.265 | 0.01528 | -0.047 | 82.776
12.5 | 1.256 | 0.01643 | -0.047 | 76.479
13 | 1.241 | 0.01792 | -0.047 | 69.23
13.5 | 1.219 | 0.01994 | -0.047 | 61.109
14 | 1.189 | 0.02295 | -0.047 | 51.812
14.5 | 1.153 | 0.02723 | -0.046 | 42.353
15 | 1.112 | 0.03353 | -0.045 | 33.172
15.5 | 1.065 | 0.04302 | -0.044 | 24.762
16 | 1.02 | 0.05347 | -0.043 | 19.078
16.5 | 0.975 | 0.06589 | -0.042 | 14.795

## 90. Re 7M Mach 0.00 (2)
BIGFOIL.COM POLAR EXPORT
NACA2310
NACA2310 |  |  |  | Cl Max: | 1.8099 | at alpha= | 19 | deg
XFOIL ncrit=9 |  |  |  | L/D Max: | 129.951 | at alpha= | 7.5 | deg
Re: | 7000000 |  |  | Cd Min: | 0.18511 | at alpha= | -20 | deg
Mach: | 0 |  |  | Cl=0 at alpha= | -2.0418 | deg
|  |  |  | @ Cl=0.1, Cd= | 0.0054392
|  |  |  | @ Cl=0.4, Cd= | 0.0048283
|  |  |  | @ Cl=0.6, Cd= | 0.0048917
alpha (deg) | Cl | Cd | Cm | Cl/Cd
-20 | -0.8302 | 0.18511 | 0.0241 | -4.4849
-19.5 | -1.5507 | 0.03833 | -0.0715 | -40.4566
-19 | -1.5657 | 0.03152 | -0.0745 | -49.6732
-18.5 | -1.5688 | 0.02752 | -0.0733 | -57.0058
-18 | -1.567 | 0.02473 | -0.0695 | -63.3643
-17.5 | -1.5521 | 0.0233 | -0.0647 | -66.6137
-17 | -1.5323 | 0.02138 | -0.0608 | -71.6698
-16.5 | -1.5072 | 0.01956 | -0.0573 | -77.0552
-16 | -1.477 | 0.0181 | -0.054 | -81.6022
-15.5 | -1.4438 | 0.01696 | -0.0508 | -85.1297
-15 | -1.4092 | 0.01594 | -0.0476 | -88.4065
-14.5 | -1.374 | 0.01501 | -0.0443 | -91.539
-14 | -1.3246 | 0.01411 | -0.0439 | -93.8767
-13.5 | -1.269 | 0.01328 | -0.0446 | -95.5572
-13 | -1.2122 | 0.01253 | -0.0455 | -96.7438
-12.5 | -1.1544 | 0.01186 | -0.0465 | -97.3356
-12 | -1.0954 | 0.01125 | -0.0477 | -97.3689
-11.5 | -1.0366 | 0.0104 | -0.0488 | -99.6731
-11 | -0.9832 | 0.00977 | -0.0487 | -100.6346
-10.5 | -0.926 | 0.00922 | -0.0492 | -100.4338
-10 | -0.864 | 0.00873 | -0.0508 | -98.9691
-9.5 | -0.7985 | 0.00828 | -0.0531 | -96.4372
-9 | -0.7407 | 0.00777 | -0.0537 | -95.3282
-8.5 | -0.6842 | 0.00737 | -0.0539 | -92.8358
-8 | -0.6328 | 0.00713 | -0.0528 | -88.7518
-7.5 | -0.5817 | 0.00687 | -0.0517 | -84.6725
-7 | -0.5296 | 0.00661 | -0.0508 | -80.121
-6.5 | -0.4768 | 0.00643 | -0.05 | -74.1524
-6 | -0.4242 | 0.00621 | -0.0492 | -68.3092
-5.5 | -0.3709 | 0.00606 | -0.0485 | -61.2046
-5 | -0.3177 | 0.00592 | -0.0478 | -53.6655
-4.5 | -0.2643 | 0.0058 | -0.0471 | -45.569
-4 | -0.2107 | 0.0057 | -0.0465 | -36.9649
-3.5 | -0.1571 | 0.00564 | -0.0459 | -27.8546
-3 | -0.1032 | 0.00557 | -0.0453 | -18.5278
-2.5 | -0.0493 | 0.00554 | -0.0447 | -8.8989
-2 | 0.0045 | 0.00548 | -0.0442 | 0.82117
-1.5 | 0.0586 | 0.00547 | -0.0437 | 10.713
-1 | 0.1124 | 0.00543 | -0.0431 | 20.6998
-0.5 | 0.1665 | 0.00541 | -0.0426 | 30.7763
0 | 0.2206 | 0.00535 | -0.0422 | 41.2336
1 | 0.3264 | 0.00501 | -0.0409 | 65.1497
1.5 | 0.3791 | 0.00486 | -0.0402 | 78.0041
2 | 0.4318 | 0.00478 | -0.0394 | 90.3347
2.5 | 0.4843 | 0.00472 | -0.0386 | 102.6059
3 | 0.5345 | 0.00474 | -0.0374 | 112.7637
3.5 | 0.5825 | 0.00482 | -0.0356 | 120.8506
4 | 0.6313 | 0.00502 | -0.034 | 125.757
4.5 | 0.7045 | 0.00558 | -0.0381 | 126.2545
5 | 0.7644 | 0.00607 | -0.0392 | 125.9308
5.5 | 0.8207 | 0.00651 | -0.0394 | 126.0676
6 | 0.882 | 0.00695 | -0.0408 | 126.9065
6.5 | 0.9429 | 0.00738 | -0.0422 | 127.7642
7 | 1.004 | 0.00778 | -0.0436 | 129.0488
7.5 | 1.0643 | 0.00819 | -0.0448 | 129.9512
8 | 1.1095 | 0.00856 | -0.0427 | 129.6145
8.5 | 1.1549 | 0.00897 | -0.0406 | 128.7514
9 | 1.2002 | 0.0094 | -0.0386 | 127.6809
9.5 | 1.2459 | 0.00984 | -0.0368 | 126.6159
10 | 1.2916 | 0.01033 | -0.035 | 125.0339
10.5 | 1.3369 | 0.01086 | -0.0332 | 123.1031
11 | 1.3825 | 0.01136 | -0.0315 | 121.6989
11.5 | 1.4266 | 0.01193 | -0.0296 | 119.5809
12 | 1.4684 | 0.01264 | -0.0274 | 116.1709
12.5 | 1.5109 | 0.01325 | -0.0254 | 114.0302
13 | 1.5521 | 0.01389 | -0.0232 | 111.7423
13.5 | 1.591 | 0.01462 | -0.0207 | 108.8235
14 | 1.6273 | 0.01543 | -0.0179 | 105.4634
14.5 | 1.6552 | 0.0163 | -0.0135 | 101.546
15 | 1.6788 | 0.01754 | -0.009 | 95.7127
15.5 | 1.707 | 0.0186 | -0.0056 | 91.7742
16 | 1.7329 | 0.01985 | -0.0023 | 87.2997
16.5 | 1.7555 | 0.02139 | 0.0009 | 82.0711
17 | 1.7742 | 0.02334 | 0.004 | 76.0154
17.5 | 1.7893 | 0.02575 | 0.0067 | 69.4874
18 | 1.8007 | 0.02875 | 0.0088 | 62.633
18.5 | 1.8071 | 0.03252 | 0.0102 | 55.5689
19 | 1.8099 | 0.03701 | 0.0107 | 48.903
19.5 | 1.8011 | 0.04323 | 0.0103 | 41.6632
20 | 1.791 | 0.05013 | 0.0088 | 35.7271

## 91. Re 7M Mach 0.10 (1)
BIGFOIL.COM POLAR EXPORT
NACA2310
NACA2310 |  |  |  | Cl Max: | 1.257 | at alpha= | 11.5 | deg
JavaFoil+Calcfoil stall+Eppler ext transition |  |  |  | L/D Max: | 114.545 | at alpha= | 9.5 | deg
Re: | 7000000 |  |  | Cd Min: | 0.00786 | at alpha= | 0.5 | deg
Mach: | 0.1 |  |  | Cl=0 at alpha= | -1.983 | deg
|  |  |  | @ Cl=0.1, Cd= | 0.008998
|  |  |  | @ Cl=0.4, Cd= | 0.0078924
|  |  |  | @ Cl=0.6, Cd= | 0.0090241
alpha (deg) | Cl | Cd | Cm | Cl/Cd
-15.5 | -0.598 | 0.1088 | -0.018 | -5.496
-15 | -0.616 | 0.10201 | -0.018 | -6.035
-14.5 | -0.632 | 0.09548 | -0.019 | -6.617
-14 | -0.646 | 0.08881 | -0.02 | -7.277
-13.5 | -0.658 | 0.08246 | -0.02 | -7.986
-13 | -0.669 | 0.07544 | -0.021 | -8.863
-12.5 | -0.674 | 0.06914 | -0.022 | -9.745
-12 | -0.678 | 0.06177 | -0.023 | -10.971
-11.5 | -0.681 | 0.05299 | -0.025 | -12.859
-11 | -0.721 | 0.02694 | -0.03 | -26.756
-10.5 | -0.772 | 0.01151 | -0.035 | -67.116
-10 | -0.764 | 0.01028 | -0.035 | -74.251
-9.5 | -0.741 | 0.00995 | -0.036 | -74.451
-9 | -0.713 | 0.01043 | -0.036 | -68.318
-8.5 | -0.68 | 0.00996 | -0.036 | -68.251
-8 | -0.642 | 0.01028 | -0.036 | -62.47
-7.5 | -0.601 | 0.0099 | -0.037 | -60.69
-7 | -0.556 | 0.01042 | -0.037 | -53.355
-6.5 | -0.508 | 0.01004 | -0.037 | -50.535
-6 | -0.457 | 0.00975 | -0.038 | -46.847
-5.5 | -0.404 | 0.00952 | -0.038 | -42.485
-5 | -0.35 | 0.00929 | -0.038 | -37.673
-4.5 | -0.294 | 0.00912 | -0.038 | -32.236
-4 | -0.237 | 0.009 | -0.039 | -26.334
-3.5 | -0.179 | 0.00886 | -0.039 | -20.199
-3 | -0.12 | 0.00979 | -0.039 | -12.299
-2.5 | -0.061 | 0.00972 | -0.04 | -6.322
-2 | -0.002 | 0.00947 | -0.04 | -0.229
-1.5 | 0.057 | 0.00917 | -0.04 | 6.251
-1 | 0.117 | 0.00893 | -0.04 | 13.099
-0.5 | 0.177 | 0.00881 | -0.041 | 20.047
0 | 0.236 | 0.00864 | -0.041 | 27.319
0.5 | 0.296 | 0.00786 | -0.041 | 37.588
1 | 0.355 | 0.0079 | -0.042 | 44.913
1.5 | 0.414 | 0.00789 | -0.042 | 52.513
2 | 0.473 | 0.00883 | -0.042 | 53.623
2.5 | 0.532 | 0.00885 | -0.042 | 60.201
3 | 0.591 | 0.00899 | -0.043 | 65.775
3.5 | 0.649 | 0.00921 | -0.043 | 70.489
4 | 0.707 | 0.00948 | -0.043 | 74.587
4.5 | 0.764 | 0.0098 | -0.044 | 77.929
5 | 0.819 | 0.00958 | -0.044 | 85.549
5.5 | 0.874 | 0.01028 | -0.044 | 85.025
6 | 0.926 | 0.01002 | -0.045 | 92.451
6.5 | 0.977 | 0.01046 | -0.045 | 93.353
7 | 1.025 | 0.01097 | -0.045 | 93.447
7.5 | 1.07 | 0.01073 | -0.045 | 99.72
8 | 1.111 | 0.01061 | -0.046 | 104.7
8.5 | 1.148 | 0.01113 | -0.046 | 103.168
9 | 1.181 | 0.01107 | -0.046 | 106.695
9.5 | 1.21 | 0.01056 | -0.046 | 114.545
10 | 1.232 | 0.01227 | -0.047 | 100.479
10.5 | 1.247 | 0.01294 | -0.047 | 96.406
11 | 1.256 | 0.0137 | -0.047 | 91.686
11.5 | 1.257 | 0.01457 | -0.047 | 86.27
12 | 1.252 | 0.01564 | -0.047 | 80.016
12.5 | 1.239 | 0.01693 | -0.047 | 73.176
13 | 1.219 | 0.01854 | -0.047 | 65.73
13.5 | 1.19 | 0.0211 | -0.047 | 56.419
14 | 1.155 | 0.02465 | -0.046 | 46.854
14.5 | 1.114 | 0.02967 | -0.046 | 37.544
15 | 1.063 | 0.03857 | -0.045 | 27.559
15.5 | 1.01 | 0.05068 | -0.043 | 19.925
16 | 0.96 | 0.06321 | -0.042 | 15.193
16.5 | 0.912 | 0.07753 | -0.04 | 11.763

## 92. Re 7M Mach 0.10 (2)
BIGFOIL.COM POLAR EXPORT
NACA2310
NACA2310 |  |  |  | Cl Max: | 1.7911 | at alpha= | 18.5 | deg
XFOIL ncrit=9 |  |  |  | L/D Max: | 129.745 | at alpha= | 7.5 | deg
Re: | 7000000 |  |  | Cd Min: | 0.19494 | at alpha= | -20 | deg
Mach: | 0.1 |  |  | Cl=0 at alpha= | -2.0415 | deg
|  |  |  | @ Cl=0.1, Cd= | 0.0054496
|  |  |  | @ Cl=0.4, Cd= | 0.0048416
|  |  |  | @ Cl=0.6, Cd= | 0.0048881
alpha (deg) | Cl | Cd | Cm | Cl/Cd
-20 | -0.8022 | 0.19494 | 0.0288 | -4.1151
-19 | -1.4771 | 0.04613 | -0.0676 | -32.0204
-18.5 | -1.5221 | 0.0338 | -0.0765 | -45.0325
-18 | -1.5393 | 0.02816 | -0.0763 | -54.6626
-17.5 | -1.5292 | 0.02579 | -0.0731 | -59.2943
-17 | -1.5258 | 0.0236 | -0.0671 | -64.6525
-16.5 | -1.4993 | 0.022 | -0.0636 | -68.15
-16 | -1.4777 | 0.01981 | -0.0595 | -74.5936
-15.5 | -1.4485 | 0.01824 | -0.0556 | -79.4134
-15 | -1.4163 | 0.01694 | -0.0519 | -83.6068
-14.5 | -1.3822 | 0.01583 | -0.0482 | -87.3152
-14 | -1.338 | 0.0148 | -0.0464 | -90.4054
-13.5 | -1.282 | 0.01382 | -0.0469 | -92.7641
-13 | -1.2246 | 0.01295 | -0.0475 | -94.5637
-12.5 | -1.166 | 0.0122 | -0.0483 | -95.5738
-12 | -1.1062 | 0.01153 | -0.0493 | -95.941
-11.5 | -1.0461 | 0.01073 | -0.0504 | -97.493
-11 | -0.992 | 0.00999 | -0.0501 | -99.2993
-10.5 | -0.9343 | 0.00938 | -0.0505 | -99.6055
-10 | -0.8717 | 0.00885 | -0.0519 | -98.4972
-9.5 | -0.8053 | 0.00837 | -0.0541 | -96.2127
-9 | -0.7465 | 0.00789 | -0.0547 | -94.6134
-8.5 | -0.6894 | 0.00744 | -0.0548 | -92.6613
-8 | -0.6376 | 0.00718 | -0.0536 | -88.8022
-7.5 | -0.5858 | 0.00693 | -0.0524 | -84.531
-7 | -0.5334 | 0.00664 | -0.0514 | -80.3313
-6.5 | -0.4802 | 0.00645 | -0.0506 | -74.4496
-6 | -0.4271 | 0.00623 | -0.0497 | -68.5554
-5.5 | -0.3733 | 0.00609 | -0.049 | -61.2972
-5 | -0.3199 | 0.00593 | -0.0482 | -53.946
-4.5 | -0.2661 | 0.00582 | -0.0475 | -45.7216
-4 | -0.2121 | 0.00572 | -0.0468 | -37.0804
-3.5 | -0.1581 | 0.00565 | -0.0462 | -27.9823
-3 | -0.1038 | 0.00558 | -0.0456 | -18.6022
-2.5 | -0.0497 | 0.00555 | -0.045 | -8.955
-2 | 0.0045 | 0.00549 | -0.0444 | 0.81967
-1.5 | 0.0588 | 0.00548 | -0.0439 | 10.7299
-1 | 0.113 | 0.00544 | -0.0433 | 20.7721
-0.5 | 0.1673 | 0.00541 | -0.0428 | 30.9242
0 | 0.2217 | 0.00536 | -0.0423 | 41.3619
0.5 | 0.2757 | 0.00526 | -0.0418 | 52.4144
1 | 0.3282 | 0.00502 | -0.041 | 65.3785
1.5 | 0.3812 | 0.00487 | -0.0403 | 78.2752
2 | 0.4342 | 0.00479 | -0.0396 | 90.6472
2.5 | 0.4869 | 0.00473 | -0.0388 | 102.9387
3 | 0.5374 | 0.00475 | -0.0375 | 113.1368
3.5 | 0.5857 | 0.00483 | -0.0357 | 121.2629
4 | 0.6349 | 0.00503 | -0.034 | 126.2227
4.5 | 0.7087 | 0.0056 | -0.0382 | 126.5536
5 | 0.7689 | 0.0061 | -0.0392 | 126.0492
5.5 | 0.8257 | 0.00655 | -0.0394 | 126.0611
6 | 0.8874 | 0.00699 | -0.0408 | 126.9528
6.5 | 0.9488 | 0.00742 | -0.0421 | 127.8706
7 | 1.0105 | 0.00783 | -0.0435 | 129.0549
7.5 | 1.0704 | 0.00825 | -0.0444 | 129.7455
8 | 1.1158 | 0.00864 | -0.0422 | 129.1435
8.5 | 1.1618 | 0.00903 | -0.0401 | 128.66
9 | 1.2073 | 0.0095 | -0.038 | 127.0842
9.5 | 1.2537 | 0.00993 | -0.036 | 126.2538
10 | 1.2994 | 0.01046 | -0.0341 | 124.2256
10.5 | 1.3455 | 0.01098 | -0.0322 | 122.541
11 | 1.3913 | 0.01151 | -0.0303 | 120.8775
11.5 | 1.4352 | 0.01214 | -0.0282 | 118.2208
12 | 1.4774 | 0.01286 | -0.0258 | 114.8834
12.5 | 1.5202 | 0.01348 | -0.0236 | 112.7745
13 | 1.5612 | 0.01417 | -0.0212 | 110.1764
13.5 | 1.5991 | 0.01498 | -0.0183 | 106.749
14 | 1.6314 | 0.01586 | -0.0144 | 102.8625
14.5 | 1.6584 | 0.01686 | -0.0099 | 98.363
15 | 1.6841 | 0.01809 | -0.0057 | 93.0956
15.5 | 1.7111 | 0.01932 | -0.0021 | 88.5663
16 | 1.7354 | 0.02078 | 0.0014 | 83.513
16.5 | 1.756 | 0.02262 | 0.0047 | 77.6304
17 | 1.7724 | 0.02495 | 0.0076 | 71.0381
17.5 | 1.7832 | 0.028 | 0.0101 | 63.6857
18 | 1.7903 | 0.03172 | 0.0118 | 56.4407
18.5 | 1.7911 | 0.03649 | 0.0125 | 49.0847
19 | 1.7879 | 0.04216 | 0.0122 | 42.4075
19.5 | 1.7686 | 0.05025 | 0.0104 | 35.196
20 | 1.75 | 0.05878 | 0.0078 | 29.772

## 93. Re 7M Mach 0.25 (1)
BIGFOIL.COM POLAR EXPORT
NACA2310
NACA2310 |  |  |  | Cl Max: | 1.214 | at alpha= | 10 | deg
JavaFoil+Calcfoil stall+Eppler ext transition |  |  |  | L/D Max: | 110.933 | at alpha= | 9 | deg
Re: | 7000000 |  |  | Cd Min: | 0.00799 | at alpha= | 0.5 | deg
Mach: | 0.25 |  |  | Cl=0 at alpha= | -1.9836 | deg
|  |  |  | @ Cl=0.1, Cd= | 0.0091923
|  |  |  | @ Cl=0.4, Cd= | 0.0084336
|  |  |  | @ Cl=0.6, Cd= | 0.0091937
alpha (deg) | Cl | Cd | Cm | Cl/Cd
-14.5 | -0.383 | 0.1087 | -0.017 | -3.52
-14 | -0.429 | 0.10207 | -0.017 | -4.206
-13.5 | -0.471 | 0.09544 | -0.018 | -4.94
-13 | -0.508 | 0.08913 | -0.018 | -5.702
-12.5 | -0.537 | 0.0826 | -0.019 | -6.502
-12 | -0.561 | 0.07597 | -0.02 | -7.386
-11.5 | -0.58 | 0.06872 | -0.021 | -8.447
-11 | -0.594 | 0.06197 | -0.023 | -9.59
-10.5 | -0.604 | 0.05423 | -0.024 | -11.143
-10 | -0.62 | 0.04023 | -0.028 | -15.417
-9.5 | -0.706 | 0.01107 | -0.036 | -63.73
-9 | -0.696 | 0.00986 | -0.037 | -70.611
-8.5 | -0.673 | 0.01003 | -0.037 | -67.082
-8 | -0.642 | 0.01006 | -0.037 | -63.751
-7.5 | -0.605 | 0.01034 | -0.038 | -58.485
-7 | -0.563 | 0.00993 | -0.038 | -56.667
-6.5 | -0.516 | 0.01045 | -0.038 | -49.351
-6 | -0.466 | 0.01003 | -0.039 | -46.444
-5.5 | -0.413 | 0.00978 | -0.039 | -42.238
-5 | -0.358 | 0.00948 | -0.039 | -37.757
-4.5 | -0.301 | 0.00933 | -0.039 | -32.282
-4 | -0.243 | 0.0092 | -0.04 | -26.42
-3.5 | -0.184 | 0.00907 | -0.04 | -20.261
-3 | -0.124 | 0.00903 | -0.04 | -13.704
-2.5 | -0.063 | 0.00999 | -0.041 | -6.318
-2 | -0.002 | 0.00968 | -0.041 | -0.23
-1.5 | 0.059 | 0.00932 | -0.041 | 6.317
-1 | 0.12 | 0.00913 | -0.042 | 13.163
-0.5 | 0.181 | 0.009 | -0.042 | 20.164
0 | 0.243 | 0.00883 | -0.042 | 27.462
0.5 | 0.304 | 0.00799 | -0.042 | 37.992
1 | 0.365 | 0.00895 | -0.043 | 40.762
1.5 | 0.426 | 0.00805 | -0.043 | 52.859
2 | 0.486 | 0.00817 | -0.043 | 59.504
2.5 | 0.547 | 0.00907 | -0.044 | 60.28
3 | 0.607 | 0.00921 | -0.044 | 65.923
3.5 | 0.667 | 0.00946 | -0.044 | 70.471
4 | 0.726 | 0.00906 | -0.045 | 80.121
4.5 | 0.784 | 0.00936 | -0.045 | 83.784
5 | 0.841 | 0.00996 | -0.045 | 84.414
5.5 | 0.896 | 0.00995 | -0.045 | 90.03
6 | 0.949 | 0.01047 | -0.046 | 90.611
6.5 | 0.999 | 0.01095 | -0.046 | 91.259
7 | 1.046 | 0.01075 | -0.046 | 97.323
7.5 | 1.089 | 0.01063 | -0.047 | 102.44
8 | 1.127 | 0.01058 | -0.047 | 106.45
8.5 | 1.159 | 0.01063 | -0.047 | 109.029
9 | 1.185 | 0.01068 | -0.047 | 110.933
9.5 | 1.204 | 0.0125 | -0.048 | 96.32
10 | 1.214 | 0.01329 | -0.048 | 91.387
10.5 | 1.212 | 0.01418 | -0.048 | 85.47
11 | 1.2 | 0.01523 | -0.048 | 78.76
11.5 | 1.175 | 0.01659 | -0.048 | 70.827
12 | 1.138 | 0.01855 | -0.048 | 61.328
12.5 | 1.084 | 0.022 | -0.047 | 49.273
13 | 1.016 | 0.02796 | -0.046 | 36.34
13.5 | 0.928 | 0.04141 | -0.044 | 22.422
14 | 0.836 | 0.06174 | -0.04 | 13.548
14.5 | 0.747 | 0.0862 | -0.036 | 8.664
15 | 0.668 | 0.10541 | -0.031 | 6.341

## 94. Re 7M Mach 0.25 (2)
BIGFOIL.COM POLAR EXPORT
NACA2310
NACA2310 |  |  |  | Cl Max: | 1.71 | at alpha= | 16 | deg
XFOIL ncrit=9 |  |  |  | L/D Max: | 129.484 | at alpha= | 7.5 | deg
Re: | 7000000 |  |  | Cd Min: | 0.21557 | at alpha= | -19 | deg
Mach: | 0.25 |  |  | Cl=0 at alpha= | -2.0366 | deg
|  |  |  | @ Cl=0.1, Cd= | 0.0054916
|  |  |  | @ Cl=0.4, Cd= | 0.0048978
|  |  |  | @ Cl=0.6, Cd= | 0.004885
alpha (deg) | Cl | Cd | Cm | Cl/Cd
-19 | -0.7046 | 0.21557 | 0.0345 | -3.2685
-18.5 | -0.6885 | 0.20921 | 0.0308 | -3.291
-17 | -0.7767 | 0.15087 | 0.0022 | -5.1481
-16.5 | -0.805 | 0.13588 | -0.0061 | -5.9243
-16 | -0.8753 | 0.11408 | -0.0192 | -7.6727
-15.5 | -1.2116 | 0.05148 | -0.0662 | -23.5354
-15 | -1.2868 | 0.03323 | -0.0835 | -38.724
-14.5 | -1.3165 | 0.02806 | -0.0787 | -46.9173
-14 | -1.3319 | 0.02356 | -0.071 | -56.5323
-13.5 | -1.322 | 0.02044 | -0.0639 | -64.6771
-13 | -1.2834 | 0.01777 | -0.0608 | -72.2228
-12.5 | -1.2252 | 0.01583 | -0.0602 | -77.3973
-12 | -1.1645 | 0.01415 | -0.0599 | -82.2968
-11.5 | -1.101 | 0.01281 | -0.0599 | -85.9485
-11 | -1.0396 | 0.01177 | -0.0593 | -88.3263
-10.5 | -0.9795 | 0.01082 | -0.0584 | -90.5268
-10 | -0.9153 | 0.00975 | -0.0586 | -93.8769
-9.5 | -0.8443 | 0.00903 | -0.0602 | -93.4994
-8.5 | -0.7178 | 0.00795 | -0.0602 | -90.2893
-8 | -0.6638 | 0.0075 | -0.0584 | -88.5067
-7.5 | -0.6095 | 0.0072 | -0.0566 | -84.6528
-7 | -0.5543 | 0.00691 | -0.0552 | -80.2171
-6.5 | -0.4991 | 0.00662 | -0.0538 | -75.3927
-6 | -0.4431 | 0.00642 | -0.0527 | -69.0187
-5.5 | -0.3875 | 0.00619 | -0.0516 | -62.601
-5 | -0.3318 | 0.00604 | -0.0505 | -54.9338
-4.5 | -0.2756 | 0.00592 | -0.0496 | -46.5541
-4 | -0.2197 | 0.00581 | -0.0487 | -37.8141
-3.5 | -0.1638 | 0.00573 | -0.0479 | -28.5864
-3 | -0.1077 | 0.00565 | -0.0472 | -19.0619
-2.5 | -0.0519 | 0.00559 | -0.0464 | -9.2844
-2 | 0.0041 | 0.00556 | -0.0458 | 0.73741
-1.5 | 0.0601 | 0.00552 | -0.0451 | 10.8877
-1 | 0.1162 | 0.00548 | -0.0445 | 21.2044
-0.5 | 0.1722 | 0.00545 | -0.0439 | 31.5963
0 | 0.2281 | 0.0054 | -0.0434 | 42.2407
0.5 | 0.284 | 0.00531 | -0.0428 | 53.484
1 | 0.3379 | 0.00506 | -0.0419 | 66.7787
1.5 | 0.3926 | 0.00491 | -0.0411 | 79.9593
2 | 0.4474 | 0.00482 | -0.0403 | 92.8216
2.5 | 0.5016 | 0.00477 | -0.0394 | 105.1572
3 | 0.5536 | 0.00481 | -0.0379 | 115.0936
3.5 | 0.6031 | 0.00489 | -0.0359 | 123.3333
4 | 0.6547 | 0.00512 | -0.0342 | 127.8711
4.5 | 0.7314 | 0.00575 | -0.0384 | 127.2
5 | 0.7935 | 0.00628 | -0.0392 | 126.3535
5.5 | 0.8533 | 0.00674 | -0.0394 | 126.6024
6 | 0.9176 | 0.00722 | -0.0405 | 127.0914
6.5 | 0.9822 | 0.00764 | -0.0417 | 128.5602
7 | 1.0469 | 0.00809 | -0.0428 | 129.4067
7.5 | 1.1045 | 0.00853 | -0.0423 | 129.4842
8 | 1.1517 | 0.00898 | -0.0395 | 128.2517
8.5 | 1.1992 | 0.00947 | -0.0367 | 126.6315
9 | 1.2477 | 0.00995 | -0.0341 | 125.397
9.5 | 1.2953 | 0.01054 | -0.0314 | 122.8937
10 | 1.344 | 0.0111 | -0.0288 | 121.0811
10.5 | 1.3916 | 0.01175 | -0.026 | 118.434
11 | 1.4364 | 0.01256 | -0.0228 | 114.3631
11.5 | 1.4822 | 0.01327 | -0.0197 | 111.6956
12 | 1.5253 | 0.0141 | -0.0161 | 108.1773
12.5 | 1.5652 | 0.01505 | -0.0122 | 104
13 | 1.5928 | 0.01619 | -0.0061 | 98.3817
13.5 | 1.6197 | 0.01755 | -0.0006 | 92.2906
14 | 1.6486 | 0.01896 | 0.0041 | 86.9515
14.5 | 1.6727 | 0.02078 | 0.0088 | 80.4957
15 | 1.6886 | 0.02333 | 0.0132 | 72.3789
15.5 | 1.7018 | 0.02646 | 0.0167 | 64.3159
16 | 1.71 | 0.03047 | 0.0191 | 56.1208
16.5 | 1.7077 | 0.03601 | 0.0201 | 47.4229
17 | 1.6995 | 0.04284 | 0.0194 | 39.6709
17.5 | 1.6742 | 0.05224 | 0.0168 | 32.0482
18 | 1.6432 | 0.06294 | 0.0127 | 26.1074
18.5 | 1.6018 | 0.0754 | 0.0074 | 21.244
19 | 1.555 | 0.08897 | 0.0011 | 17.4778
19.5 | 1.4988 | 0.10428 | -0.0064 | 14.3728
20 | 1.4493 | 0.1191 | -0.0138 | 12.1688

## 95. Re 7M Mach 0.50 (1)
BIGFOIL.COM POLAR EXPORT
NACA2310
NACA2310 |  |  |  | Cl Max: | 1.179 | at alpha= | 20 | deg
JavaFoil+Calcfoil stall+Eppler ext transition |  |  |  | L/D Max: | 100.763 | at alpha= | 6.5 | deg
Re: | 7000000 |  |  | Cd Min: | 0.00759 | at alpha= | 0.5 | deg
Mach: | 0.5 |  |  | Cl=0 at alpha= | -1.9853 | deg
|  |  |  | @ Cl=0.1, Cd= | 0.009335
|  |  |  | @ Cl=0.4, Cd= | 0.0080654
|  |  |  | @ Cl=0.6, Cd= | 0.0084593
alpha (deg) | Cl | Cd | Cm | Cl/Cd
-20 | -0.962 | 0.15515 | -0.021 | -6.201
-19.5 | -0.936 | 0.14346 | -0.021 | -6.525
-19 | -0.912 | 0.13221 | -0.022 | -6.902
-18.5 | -0.885 | 0.13572 | -0.021 | -6.521
-18 | -0.858 | 0.12872 | -0.021 | -6.665
-17.5 | -0.835 | 0.11705 | -0.022 | -7.136
-17 | -0.804 | 0.12579 | -0.021 | -6.394
-16.5 | -0.779 | 0.11398 | -0.021 | -6.835
-16 | -0.757 | 0.10292 | -0.023 | -7.353
-15.5 | -0.725 | 0.11157 | -0.021 | -6.494
-15 | -0.701 | 0.09855 | -0.022 | -7.116
-14.5 | -0.683 | 0.08463 | -0.025 | -8.071
-14 | -0.646 | 0.09432 | -0.021 | -6.852
-13.5 | -0.625 | 0.08258 | -0.024 | -7.566
-13 | -0.592 | 0.08925 | -0.021 | -6.634
-12.5 | -0.569 | 0.0781 | -0.023 | -7.285
-12 | -0.539 | 0.08031 | -0.021 | -6.713
-11.5 | -0.514 | 0.07261 | -0.022 | -7.081
-11 | -0.495 | 0.06071 | -0.026 | -8.149
-10.5 | -0.46 | 0.06623 | -0.022 | -6.948
-10 | -0.435 | 0.06211 | -0.023 | -6.999
-9.5 | -0.407 | 0.05936 | -0.023 | -6.852
-9 | -0.379 | 0.05771 | -0.022 | -6.575
-8.5 | -0.355 | 0.05091 | -0.025 | -6.976
-8 | -0.327 | 0.05017 | -0.024 | -6.511
-7.5 | -0.299 | 0.04886 | -0.023 | -6.118
-7 | -0.273 | 0.04564 | -0.024 | -5.972
-6.5 | -0.49 | 0.00953 | -0.043 | -51.401
-6 | -0.478 | 0.01028 | -0.043 | -46.462
-5.5 | -0.439 | 0.01041 | -0.043 | -42.202
-5 | -0.388 | 0.00996 | -0.044 | -39.006
-4.5 | -0.331 | 0.00964 | -0.044 | -34.298
-4 | -0.268 | 0.01012 | -0.044 | -26.52
-3.5 | -0.204 | 0.00994 | -0.045 | -20.512
-3 | -0.138 | 0.00998 | -0.045 | -13.799
-2.5 | -0.07 | 0.00985 | -0.045 | -7.143
-2 | -0.002 | 0.00958 | -0.046 | -0.259
-1.5 | 0.066 | 0.00942 | -0.046 | 6.983
-1 | 0.134 | 0.00925 | -0.046 | 14.51
-0.5 | 0.203 | 0.00905 | -0.047 | 22.398
0 | 0.271 | 0.00901 | -0.047 | 30.08
0.5 | 0.339 | 0.00759 | -0.047 | 44.663
1 | 0.407 | 0.00812 | -0.048 | 50.152
1.5 | 0.475 | 0.00821 | -0.048 | 57.907
2 | 0.543 | 0.0083 | -0.048 | 65.457
2.5 | 0.611 | 0.00849 | -0.049 | 71.92
3 | 0.678 | 0.00884 | -0.049 | 76.64
3.5 | 0.744 | 0.00926 | -0.049 | 80.306
4 | 0.808 | 0.009 | -0.05 | 89.761
4.5 | 0.871 | 0.00981 | -0.05 | 88.795
5 | 0.93 | 0.0101 | -0.05 | 92.155
5.5 | 0.986 | 0.01014 | -0.051 | 97.23
6 | 1.035 | 0.01052 | -0.051 | 98.39
6.5 | 1.074 | 0.01066 | -0.051 | 100.763
7 | 1.098 | 0.01209 | -0.052 | 90.785
7.5 | 1.088 | 0.01317 | -0.052 | 82.634
8 | 0.997 | 0.01475 | -0.052 | 67.596
8.5 | 0.686 | 0.01676 | -0.052 | 40.944
9 | 0.711 | 0.0185 | -0.051 | 38.423
9.5 | 0.736 | 0.02013 | -0.051 | 36.579
10 | 0.764 | 0.02141 | -0.051 | 35.705
10.5 | 0.796 | 0.02197 | -0.052 | 36.22
11 | 0.711 | 0.0691 | -0.035 | 10.288
11.5 | 0.816 | 0.03551 | -0.049 | 22.972
12 | 0.865 | 0.03033 | -0.051 | 28.515
12.5 | 0.779 | 0.08798 | -0.03 | 8.853
13 | 0.884 | 0.04836 | -0.047 | 18.281
13.5 | 0.937 | 0.03961 | -0.05 | 23.659
14 | 0.888 | 0.08206 | -0.041 | 10.823
14.5 | 0.973 | 0.05261 | -0.049 | 18.488
15 | 0.914 | 0.10732 | -0.033 | 8.52
15.5 | 0.997 | 0.07451 | -0.046 | 13.379
16 | 0.965 | 0.11908 | -0.033 | 8.103
16.5 | 1.033 | 0.09303 | -0.043 | 11.1
17 | 1.022 | 0.12618 | -0.035 | 8.097
17.5 | 1.052 | 0.12286 | -0.037 | 8.566
18 | 1.076 | 0.13487 | -0.037 | 7.977
18.5 | 1.1 | 0.13415 | -0.036 | 8.2
19 | 1.128 | 0.14383 | -0.037 | 7.842
19.5 | 1.15 | 0.14736 | -0.036 | 7.805
20 | 1.179 | 0.1526 | -0.038 | 7.723

## 96. Re 7M Mach 0.50 (2)
BIGFOIL.COM POLAR EXPORT
NACA2310
NACA2310 |  |  |  | Cl Max: | 1.3726 | at alpha= | 9 | deg
XFOIL ncrit=9 |  |  |  | L/D Max: | 134.129 | at alpha= | 4 | deg
Re: | 7000000 |  |  | Cd Min: | 0.2626 | at alpha= | -20 | deg
Mach: | 0.5 |  |  | Cl=0 at alpha= | -2.011 | deg
|  |  |  | @ Cl=0.1, Cd= | 0.0057327
|  |  |  | @ Cl=0.4, Cd= | 0.0052184
|  |  |  | @ Cl=0.6, Cd= | 0.0049894
alpha (deg) | Cl | Cd | Cm | Cl/Cd
-20 | -0.7718 | 0.2626 | 0.0532 | -2.9391
-19.5 | -0.751 | 0.25418 | 0.0484 | -2.9546
-19 | -0.7307 | 0.24556 | 0.0437 | -2.9756
-18.5 | -0.7112 | 0.23644 | 0.0389 | -3.008
-18 | -0.6913 | 0.22797 | 0.0343 | -3.0324
-17.5 | -0.6722 | 0.21913 | 0.0299 | -3.0676
-17 | -0.6556 | 0.20985 | 0.0252 | -3.1241
-16.5 | -0.6371 | 0.20163 | 0.0209 | -3.1597
-16 | -0.6179 | 0.19398 | 0.017 | -3.1854
-15.5 | -0.6002 | 0.18581 | 0.013 | -3.2302
-15 | -0.5867 | 0.17647 | 0.0088 | -3.3246
-14.5 | -0.5716 | 0.16815 | 0.005 | -3.3993
-14 | -0.5636 | 0.15805 | 0.0005 | -3.566
-13.5 | -0.5515 | 0.14972 | -0.0032 | -3.6835
-13 | -0.5432 | 0.14062 | -0.0071 | -3.8629
-12.5 | -0.5398 | 0.13094 | -0.0113 | -4.1225
-12 | -0.5486 | 0.11921 | -0.0167 | -4.602
-11.5 | -0.5551 | 0.10867 | -0.0218 | -5.1081
-11 | -0.5623 | 0.09861 | -0.0268 | -5.7023
-10.5 | -0.5764 | 0.08804 | -0.0324 | -6.547
-10 | -0.598 | 0.07714 | -0.0387 | -7.7521
-9.5 | -0.6153 | 0.06761 | -0.0439 | -9.1007
-9 | -0.6286 | 0.05691 | -0.0533 | -11.0455
-8.5 | -0.6358 | 0.0428 | -0.0736 | -14.8551
-8 | -0.6367 | 0.02423 | -0.0933 | -26.2773
-7.5 | -0.6513 | 0.01564 | -0.0876 | -41.6432
-7 | -0.6374 | 0.01037 | -0.0789 | -61.4658
-6.5 | -0.5856 | 0.0082 | -0.0726 | -71.4146
-6 | -0.5207 | 0.00739 | -0.0684 | -70.4601
-5.5 | -0.4542 | 0.00689 | -0.065 | -65.9216
-5 | -0.3878 | 0.00659 | -0.0622 | -58.8467
-4.5 | -0.3216 | 0.00635 | -0.0598 | -50.6457
-4 | -0.2561 | 0.00616 | -0.0577 | -41.5747
-3.5 | -0.1912 | 0.00604 | -0.0559 | -31.6556
-3 | -0.1265 | 0.00594 | -0.0543 | -21.2963
-2.5 | -0.0622 | 0.00586 | -0.0529 | -10.6143
-2 | 0.0014 | 0.0058 | -0.0516 | 0.24138
-1.5 | 0.0652 | 0.00576 | -0.0505 | 11.3194
-1 | 0.1289 | 0.00571 | -0.0495 | 22.5744
-0.5 | 0.1926 | 0.00568 | -0.0486 | 33.9085
0 | 0.2566 | 0.00561 | -0.0477 | 45.7398
0.5 | 0.3203 | 0.00553 | -0.0469 | 57.9204
1 | 0.382 | 0.00528 | -0.0457 | 72.3485
1.5 | 0.4434 | 0.00507 | -0.0444 | 87.4556
2 | 0.5056 | 0.00497 | -0.0431 | 101.7304
2.5 | 0.5668 | 0.00495 | -0.0415 | 114.5051
3 | 0.6258 | 0.00502 | -0.0393 | 124.6614
3.5 | 0.68 | 0.00518 | -0.0359 | 131.2741
4 | 0.7471 | 0.00557 | -0.0351 | 134.1293
4.5 | 0.8342 | 0.00637 | -0.0386 | 130.9576
5 | 0.9047 | 0.00701 | -0.038 | 129.0585
5.5 | 0.9793 | 0.00758 | -0.0378 | 129.1953
6 | 1.0567 | 0.00819 | -0.0377 | 129.0232
6.5 | 1.1361 | 0.00878 | -0.0375 | 129.3964
7 | 1.1962 | 0.00937 | -0.033 | 127.6628
7.5 | 1.2511 | 0.01003 | -0.0272 | 124.7358
8 | 1.3062 | 0.01083 | -0.0209 | 120.6094
8.5 | 1.3542 | 0.01207 | -0.0131 | 112.1955
9 | 1.3726 | 0.01428 | -0.0013 | 96.1204
9.5 | 1.3591 | 0.01787 | 0.0118 | 76.0548
10 | 1.3302 | 0.02363 | 0.0207 | 56.2928
10.5 | 1.2978 | 0.03168 | 0.0231 | 40.9659
11 | 1.2623 | 0.0421 | 0.0201 | 29.9834
11.5 | 1.226 | 0.05388 | 0.0144 | 22.7543
12 | 1.1929 | 0.06577 | 0.0084 | 18.1374
12.5 | 1.159 | 0.07803 | 0.0021 | 14.8533
13 | 1.1285 | 0.09039 | -0.0042 | 12.4848
13.5 | 1.1013 | 0.10273 | -0.0103 | 10.7203
14 | 1.0756 | 0.1152 | -0.0164 | 9.3368

## 97. Re 8M Mach 0.00 (1)
BIGFOIL.COM POLAR EXPORT
NACA2310
NACA2310 |  |  |  | Cl Max: | 1.268 | at alpha= | 11.5 | deg
JavaFoil+Calcfoil stall+Eppler ext transition |  |  |  | L/D Max: | 114.841 | at alpha= | 10 | deg
Re: | 8000000 |  |  | Cd Min: | 0.00777 | at alpha= | 0.5 | deg
Mach: | 0 |  |  | Cl=0 at alpha= | -1.983 | deg
|  |  |  | @ Cl=0.1, Cd= | 0.0088497
|  |  |  | @ Cl=0.4, Cd= | 0.00874
|  |  |  | @ Cl=0.6, Cd= | 0.0090697
alpha (deg) | Cl | Cd | Cm | Cl/Cd
-15.5 | -0.633 | 0.10491 | -0.019 | -6.035
-15 | -0.648 | 0.09837 | -0.019 | -6.585
-14.5 | -0.661 | 0.09185 | -0.02 | -7.195
-14 | -0.672 | 0.08518 | -0.02 | -7.895
-13.5 | -0.682 | 0.07828 | -0.021 | -8.718
-13 | -0.69 | 0.07129 | -0.022 | -9.68
-12.5 | -0.695 | 0.0637 | -0.023 | -10.905
-12 | -0.698 | 0.05525 | -0.025 | -12.641
-11.5 | -0.723 | 0.0354 | -0.029 | -20.419
-11 | -0.781 | 0.01327 | -0.033 | -58.826
-10.5 | -0.787 | 0.0106 | -0.035 | -74.244
-10 | -0.769 | 0.01009 | -0.035 | -76.234
-9.5 | -0.744 | 0.01039 | -0.035 | -71.586
-9 | -0.714 | 0.01014 | -0.036 | -70.446
-8.5 | -0.68 | 0.01045 | -0.036 | -65.025
-8 | -0.642 | 0.01041 | -0.036 | -61.623
-7.5 | -0.6 | 0.00969 | -0.037 | -61.896
-7 | -0.554 | 0.0102 | -0.037 | -54.352
-6.5 | -0.506 | 0.00987 | -0.037 | -51.269
-6 | -0.455 | 0.00959 | -0.037 | -47.489
-5.5 | -0.403 | 0.00937 | -0.038 | -42.972
-5 | -0.348 | 0.00916 | -0.038 | -38.045
-4.5 | -0.293 | 0.00903 | -0.038 | -32.397
-4 | -0.236 | 0.00892 | -0.038 | -26.426
-3.5 | -0.178 | 0.00979 | -0.039 | -18.192
-3 | -0.12 | 0.00975 | -0.039 | -12.298
-2.5 | -0.061 | 0.00955 | -0.039 | -6.406
-2 | -0.002 | 0.00931 | -0.04 | -0.232
-1.5 | 0.057 | 0.00901 | -0.04 | 6.33
-1 | 0.116 | 0.00879 | -0.04 | 13.232
-0.5 | 0.176 | 0.00869 | -0.041 | 20.223
0 | 0.235 | 0.00853 | -0.041 | 27.528
0.5 | 0.294 | 0.00777 | -0.041 | 37.843
1 | 0.353 | 0.00874 | -0.041 | 40.417
1.5 | 0.412 | 0.00874 | -0.042 | 47.163
2 | 0.471 | 0.0088 | -0.042 | 53.557
2.5 | 0.53 | 0.00884 | -0.042 | 59.941
3 | 0.588 | 0.00902 | -0.043 | 65.246
3.5 | 0.646 | 0.00926 | -0.043 | 69.818
4 | 0.704 | 0.00948 | -0.043 | 74.181
4.5 | 0.76 | 0.00989 | -0.043 | 76.851
5 | 0.816 | 0.00969 | -0.044 | 84.129
5.5 | 0.87 | 0.01024 | -0.044 | 84.943
6 | 0.922 | 0.01066 | -0.044 | 86.487
6.5 | 0.973 | 0.01028 | -0.045 | 94.602
7 | 1.021 | 0.01068 | -0.045 | 95.623
7.5 | 1.066 | 0.01045 | -0.045 | 102.024
8 | 1.108 | 0.01092 | -0.045 | 101.436
8.5 | 1.146 | 0.01078 | -0.046 | 106.325
9 | 1.18 | 0.0107 | -0.046 | 110.233
9.5 | 1.21 | 0.01071 | -0.046 | 112.914
10 | 1.234 | 0.01075 | -0.047 | 114.841
10.5 | 1.251 | 0.01246 | -0.047 | 100.419
11 | 1.263 | 0.01316 | -0.047 | 95.958
11.5 | 1.268 | 0.01396 | -0.047 | 90.795
12 | 1.266 | 0.01486 | -0.047 | 85.188
12.5 | 1.258 | 0.01593 | -0.047 | 78.981
13 | 1.244 | 0.01732 | -0.047 | 71.78
13.5 | 1.222 | 0.01926 | -0.047 | 63.421
14 | 1.193 | 0.02192 | -0.047 | 54.443
14.5 | 1.159 | 0.02567 | -0.046 | 45.147
15 | 1.117 | 0.03177 | -0.046 | 35.153
15.5 | 1.072 | 0.03987 | -0.045 | 26.897
16 | 1.027 | 0.04955 | -0.043 | 20.731
16.5 | 0.982 | 0.06141 | -0.042 | 15.985

## 98. Re 8M Mach 0.00 (2)
BIGFOIL.COM POLAR EXPORT
NACA2310
NACA2310 |  |  |  | Cl Max: | 1.8294 | at alpha= | 19 | deg
XFOIL ncrit=9 |  |  |  | L/D Max: | 132.682 | at alpha= | 8 | deg
Re: | 8000000 |  |  | Cd Min: | 0.04765 | at alpha= | 20 | deg
Mach: | 0 |  |  | Cl=0 at alpha= | -2.036 | deg
|  |  |  | @ Cl=0.1, Cd= | 0.0053967
|  |  |  | @ Cl=0.4, Cd= | 0.0048369
|  |  |  | @ Cl=0.6, Cd= | 0.0049501
alpha (deg) | Cl | Cd | Cm | Cl/Cd
-20 | -1.5714 | 0.04186 | -0.0693 | -37.5394
-19.5 | -1.605 | 0.03224 | -0.0747 | -49.7829
-19 | -1.6072 | 0.02805 | -0.0742 | -57.2977
-18.5 | -1.6027 | 0.02525 | -0.0713 | -63.4733
-18 | -1.5958 | 0.02318 | -0.0665 | -68.8438
-17.5 | -1.5726 | 0.02193 | -0.0626 | -71.71
-17 | -1.5449 | 0.02043 | -0.0594 | -75.6192
-16.5 | -1.5134 | 0.0191 | -0.0565 | -79.2356
-16 | -1.4837 | 0.01762 | -0.0531 | -84.2054
-15.5 | -1.4505 | 0.01647 | -0.0499 | -88.0692
-15 | -1.4164 | 0.01545 | -0.0465 | -91.6764
-14.5 | -1.3762 | 0.01449 | -0.0442 | -94.9758
-14 | -1.322 | 0.01356 | -0.0448 | -97.4926
-13.5 | -1.2663 | 0.01275 | -0.0456 | -99.3176
-13 | -1.2095 | 0.01202 | -0.0464 | -100.624
-12.5 | -1.1515 | 0.01138 | -0.0474 | -101.1863
-12 | -1.0923 | 0.01081 | -0.0486 | -101.0453
-11.5 | -1.0343 | 0.01012 | -0.0495 | -102.2036
-11 | -0.9816 | 0.00947 | -0.0491 | -103.6536
-10.5 | -0.9232 | 0.00891 | -0.05 | -103.6139
-10 | -0.8589 | 0.00842 | -0.0521 | -102.0071
-9.5 | -0.7976 | 0.008 | -0.0534 | -99.7
-9 | -0.7388 | 0.00758 | -0.0542 | -97.467
-8.5 | -0.6867 | 0.00721 | -0.0533 | -95.2427
-8 | -0.6361 | 0.00698 | -0.0521 | -91.1318
-7.5 | -0.5842 | 0.00676 | -0.0512 | -86.4201
-7 | -0.5324 | 0.0065 | -0.0502 | -81.9077
-6.5 | -0.4792 | 0.00631 | -0.0495 | -75.9429
-6 | -0.4261 | 0.00612 | -0.0488 | -69.6242
-5.5 | -0.3727 | 0.00599 | -0.0482 | -62.2204
-5 | -0.3195 | 0.00584 | -0.0475 | -54.7089
-4.5 | -0.2658 | 0.00574 | -0.0469 | -46.3066
-4 | -0.2121 | 0.00566 | -0.0463 | -37.4735
-3.5 | -0.1581 | 0.00559 | -0.0457 | -28.2826
-3 | -0.1041 | 0.00552 | -0.0452 | -18.8587
-2.5 | -0.0502 | 0.00548 | -0.0446 | -9.1606
-2 | 0.0039 | 0.00545 | -0.0441 | 0.7156
-1.5 | 0.0579 | 0.00542 | -0.0436 | 10.6827
-1 | 0.112 | 0.00539 | -0.0431 | 20.7792
-0.5 | 0.1665 | 0.00537 | -0.0426 | 31.0056
0 | 0.2208 | 0.00531 | -0.0422 | 41.5819
0.5 | 0.2748 | 0.00524 | -0.0417 | 52.4427
1 | 0.3274 | 0.00502 | -0.041 | 65.2191
1.5 | 0.3805 | 0.00487 | -0.0404 | 78.1314
2 | 0.4335 | 0.00478 | -0.0398 | 90.6904
2.5 | 0.486 | 0.00478 | -0.039 | 101.6736
3 | 0.5365 | 0.00481 | -0.0378 | 111.5385
3.5 | 0.5859 | 0.00491 | -0.0364 | 119.3279
4 | 0.6316 | 0.00504 | -0.0341 | 125.3175
4.5 | 0.6953 | 0.00549 | -0.036 | 126.6485
5 | 0.7619 | 0.00598 | -0.0386 | 127.408
5.5 | 0.8168 | 0.0064 | -0.0385 | 127.625
6 | 0.8774 | 0.0068 | -0.0398 | 129.0294
6.5 | 0.9381 | 0.00721 | -0.041 | 130.111
7 | 0.9988 | 0.00759 | -0.0423 | 131.5942
7.5 | 1.0595 | 0.00799 | -0.0436 | 132.6033
8 | 1.1132 | 0.00839 | -0.0434 | 132.6818
8.5 | 1.1587 | 0.00875 | -0.0414 | 132.4229
9 | 1.2038 | 0.0092 | -0.0393 | 130.8478
9.5 | 1.2498 | 0.0096 | -0.0375 | 130.1875
10 | 1.2951 | 0.01011 | -0.0356 | 128.1009
10.5 | 1.3412 | 0.01058 | -0.034 | 126.7675
11 | 1.3869 | 0.01107 | -0.0323 | 125.2846
11.5 | 1.4311 | 0.01167 | -0.0304 | 122.6307
12 | 1.4741 | 0.01231 | -0.0284 | 119.7482
12.5 | 1.5174 | 0.01288 | -0.0265 | 117.8106
13 | 1.5592 | 0.01351 | -0.0244 | 115.4108
13.5 | 1.5983 | 0.01426 | -0.022 | 112.0827
14 | 1.6352 | 0.01507 | -0.0192 | 108.507
14.5 | 1.6655 | 0.01595 | -0.0153 | 104.4201
15 | 1.6926 | 0.01692 | -0.0111 | 100.0355
15.5 | 1.7215 | 0.01791 | -0.0076 | 96.1195
16 | 1.7481 | 0.01907 | -0.0042 | 91.6675
16.5 | 1.7714 | 0.02051 | -0.0008 | 86.3676
17 | 1.7915 | 0.02226 | 0.0024 | 80.4807
17.5 | 1.8063 | 0.02458 | 0.0054 | 73.4866
18 | 1.8183 | 0.02738 | 0.0078 | 66.4098
18.5 | 1.8248 | 0.03096 | 0.0096 | 58.9406
19 | 1.8294 | 0.03511 | 0.0105 | 52.1048
19.5 | 1.82 | 0.0412 | 0.0104 | 44.1748
20 | 1.812 | 0.04765 | 0.0093 | 38.0273

## 99. Re 8M Mach 0.10 (1)
BIGFOIL.COM POLAR EXPORT
NACA2310
NACA2310 |  |  |  | Cl Max: | 1.259 | at alpha= | 11.5 | deg
JavaFoil+Calcfoil stall+Eppler ext transition |  |  |  | L/D Max: | 111.431 | at alpha= | 9.5 | deg
Re: | 8000000 |  |  | Cd Min: | 0.0078 | at alpha= | 0.5 | deg
Mach: | 0.1 |  |  | Cl=0 at alpha= | -1.983 | deg
|  |  |  | @ Cl=0.1, Cd= | 0.0088995
|  |  |  | @ Cl=0.4, Cd= | 0.0085364
|  |  |  | @ Cl=0.6, Cd= | 0.009101
alpha (deg) | Cl | Cd | Cm | Cl/Cd
-15.5 | -0.598 | 0.10747 | -0.018 | -5.568
-15 | -0.616 | 0.10113 | -0.019 | -6.091
-14.5 | -0.632 | 0.09455 | -0.019 | -6.687
-14 | -0.647 | 0.08749 | -0.02 | -7.397
-13.5 | -0.66 | 0.08107 | -0.021 | -8.136
-13 | -0.67 | 0.07436 | -0.022 | -9.005
-12.5 | -0.676 | 0.06739 | -0.023 | -10.026
-12 | -0.681 | 0.05955 | -0.024 | -11.428
-11.5 | -0.687 | 0.04957 | -0.026 | -13.851
-11 | -0.745 | 0.0189 | -0.032 | -39.438
-10.5 | -0.777 | 0.01096 | -0.035 | -70.943
-10 | -0.764 | 0.00961 | -0.035 | -79.495
-9.5 | -0.741 | 0.01029 | -0.036 | -72.06
-9 | -0.713 | 0.01028 | -0.036 | -69.296
-8.5 | -0.68 | 0.01057 | -0.036 | -64.307
-8 | -0.642 | 0.01009 | -0.036 | -63.622
-7.5 | -0.601 | 0.00978 | -0.037 | -61.449
-7 | -0.556 | 0.01032 | -0.037 | -53.886
-6.5 | -0.508 | 0.00995 | -0.037 | -51.031
-6 | -0.457 | 0.00967 | -0.038 | -47.243
-5.5 | -0.404 | 0.00943 | -0.038 | -42.882
-5 | -0.35 | 0.00921 | -0.038 | -37.991
-4.5 | -0.294 | 0.00906 | -0.038 | -32.433
-4 | -0.237 | 0.00893 | -0.039 | -26.518
-3.5 | -0.179 | 0.00981 | -0.039 | -18.24
-3 | -0.12 | 0.00982 | -0.039 | -12.266
-2.5 | -0.061 | 0.00958 | -0.04 | -6.419
-2 | -0.002 | 0.00932 | -0.04 | -0.232
-1.5 | 0.057 | 0.00905 | -0.04 | 6.338
-1 | 0.117 | 0.00884 | -0.04 | 13.229
-0.5 | 0.177 | 0.00873 | -0.041 | 20.214
0 | 0.236 | 0.00857 | -0.041 | 27.542
0.5 | 0.296 | 0.0078 | -0.041 | 37.872
1 | 0.355 | 0.00785 | -0.042 | 45.192
1.5 | 0.414 | 0.00875 | -0.042 | 47.316
2 | 0.473 | 0.00884 | -0.042 | 53.56
2.5 | 0.532 | 0.00889 | -0.042 | 59.88
3 | 0.591 | 0.00907 | -0.043 | 65.213
3.5 | 0.649 | 0.00927 | -0.043 | 70.077
4 | 0.707 | 0.00956 | -0.043 | 73.974
4.5 | 0.764 | 0.00995 | -0.044 | 76.73
5 | 0.819 | 0.00974 | -0.044 | 84.158
5.5 | 0.874 | 0.01029 | -0.044 | 84.923
6 | 0.926 | 0.01072 | -0.045 | 86.443
6.5 | 0.977 | 0.01033 | -0.045 | 94.559
7 | 1.025 | 0.01078 | -0.045 | 95.107
7.5 | 1.07 | 0.01053 | -0.045 | 101.586
8 | 1.111 | 0.01105 | -0.046 | 100.55
8.5 | 1.149 | 0.01089 | -0.046 | 105.474
9 | 1.182 | 0.01083 | -0.046 | 109.133
9.5 | 1.21 | 0.01086 | -0.047 | 111.431
10 | 1.233 | 0.01198 | -0.047 | 102.888
10.5 | 1.248 | 0.01263 | -0.047 | 98.778
11 | 1.257 | 0.01336 | -0.047 | 94.059
11.5 | 1.259 | 0.0142 | -0.047 | 88.646
12 | 1.253 | 0.01521 | -0.047 | 82.425
12.5 | 1.241 | 0.01641 | -0.047 | 75.629
13 | 1.222 | 0.01789 | -0.047 | 68.281
13.5 | 1.194 | 0.0202 | -0.047 | 59.119
14 | 1.16 | 0.02336 | -0.047 | 49.637
14.5 | 1.118 | 0.0282 | -0.046 | 39.658
15 | 1.07 | 0.03577 | -0.045 | 29.914
15.5 | 1.017 | 0.04684 | -0.044 | 21.717
16 | 0.966 | 0.05947 | -0.042 | 16.247
16.5 | 0.917 | 0.07315 | -0.041 | 12.541

## 100. Re 8M Mach 0.10 (2)
BIGFOIL.COM POLAR EXPORT
NACA2310
NACA2310 |  |  |  | Cl Max: | 1.8091 | at alpha= | 18.5 | deg
XFOIL ncrit=9 |  |  |  | L/D Max: | 132.662 | at alpha= | 7.5 | deg
Re: | 8000000 |  |  | Cd Min: | 0.05633 | at alpha= | 20 | deg
Mach: | 0.1 |  |  | Cl=0 at alpha= | -2.0349 | deg
|  |  |  | @ Cl=0.1, Cd= | 0.0053993
|  |  |  | @ Cl=0.4, Cd= | 0.0048406
|  |  |  | @ Cl=0.6, Cd= | 0.004943
alpha (deg) | Cl | Cd | Cm | Cl/Cd
-19.5 | -1.5048 | 0.04941 | -0.0655 | -30.4554
-19 | -1.5571 | 0.0353 | -0.0764 | -44.1105
-18.5 | -1.5708 | 0.0294 | -0.0775 | -53.4286
-18 | -1.5752 | 0.02577 | -0.0746 | -61.1253
-17.5 | -1.5623 | 0.02395 | -0.0702 | -65.2317
-17 | -1.5472 | 0.02208 | -0.0651 | -70.0725
-16.5 | -1.5168 | 0.02067 | -0.0619 | -73.3817
-16 | -1.4857 | 0.01922 | -0.0586 | -77.2997
-15.5 | -1.455 | 0.0178 | -0.0548 | -81.7416
-15 | -1.4237 | 0.01643 | -0.0509 | -86.6525
-14.5 | -1.3899 | 0.01533 | -0.047 | -90.6654
-14 | -1.3355 | 0.01421 | -0.0473 | -93.9831
-13.5 | -1.2794 | 0.01326 | -0.0478 | -96.4857
-13 | -1.222 | 0.01242 | -0.0484 | -98.3897
-12.5 | -1.1632 | 0.01169 | -0.0493 | -99.5038
-12 | -1.1032 | 0.01105 | -0.0502 | -99.8371
-11 | -0.9904 | 0.0097 | -0.0506 | -102.1031
-10.5 | -0.9315 | 0.00907 | -0.0512 | -102.7012
-10 | -0.8665 | 0.00853 | -0.0532 | -101.5826
-9.5 | -0.8044 | 0.00808 | -0.0545 | -99.5545
-9 | -0.7443 | 0.00769 | -0.0552 | -96.788
-8.5 | -0.6918 | 0.00728 | -0.0543 | -95.0275
-8 | -0.6409 | 0.00702 | -0.0529 | -91.2963
-7.5 | -0.5884 | 0.00682 | -0.0519 | -86.2757
-7 | -0.5362 | 0.00654 | -0.0508 | -81.9878
-6.5 | -0.4827 | 0.00634 | -0.0501 | -76.1356
-6 | -0.429 | 0.00615 | -0.0493 | -69.7561
-5.5 | -0.3753 | 0.006 | -0.0486 | -62.55
-5 | -0.3216 | 0.00586 | -0.0479 | -54.8805
-4.5 | -0.2675 | 0.00575 | -0.0472 | -46.5217
-4 | -0.2135 | 0.00567 | -0.0466 | -37.6543
-3.5 | -0.1591 | 0.0056 | -0.046 | -28.4107
-3 | -0.1048 | 0.00554 | -0.0454 | -18.917
-2.5 | -0.0506 | 0.00549 | -0.0449 | -9.2168
-2 | 0.0038 | 0.00546 | -0.0443 | 0.69597
-1.5 | 0.0582 | 0.00543 | -0.0438 | 10.7182
-1 | 0.1126 | 0.00539 | -0.0433 | 20.8905
-0.5 | 0.1673 | 0.00538 | -0.0428 | 31.0967
0 | 0.222 | 0.00531 | -0.0424 | 41.8079
0.5 | 0.2762 | 0.00525 | -0.0419 | 52.6095
1 | 0.3292 | 0.00503 | -0.0412 | 65.4473
1.5 | 0.3826 | 0.00487 | -0.0406 | 78.5626
2 | 0.4359 | 0.00478 | -0.0399 | 91.1925
2.5 | 0.4887 | 0.00478 | -0.0391 | 102.2385
3 | 0.5395 | 0.00482 | -0.0379 | 111.9295
3.5 | 0.5892 | 0.00491 | -0.0365 | 120
4 | 0.635 | 0.00505 | -0.0341 | 125.7426
4.5 | 0.6995 | 0.00552 | -0.0361 | 126.721
5 | 0.7663 | 0.00601 | -0.0386 | 127.5042
5.5 | 0.8216 | 0.00643 | -0.0385 | 127.776
6 | 0.8828 | 0.00684 | -0.0397 | 129.0643
6.5 | 0.9441 | 0.00724 | -0.041 | 130.4006
7 | 1.0053 | 0.00763 | -0.0422 | 131.7562
7.5 | 1.0666 | 0.00804 | -0.0435 | 132.6617
8 | 1.1196 | 0.00846 | -0.043 | 132.3404
8.5 | 1.1657 | 0.00883 | -0.0409 | 132.0159
9 | 1.2111 | 0.00928 | -0.0387 | 130.5065
9.5 | 1.2575 | 0.0097 | -0.0367 | 129.6392
10 | 1.303 | 0.01023 | -0.0347 | 127.3705
10.5 | 1.35 | 0.01069 | -0.033 | 126.2862
11 | 1.3957 | 0.01123 | -0.0311 | 124.2832
11.5 | 1.4398 | 0.01188 | -0.029 | 121.1953
12.5 | 1.5271 | 0.0131 | -0.0248 | 116.5725
13 | 1.5685 | 0.0138 | -0.0224 | 113.6594
13.5 | 1.6067 | 0.01463 | -0.0196 | 109.8223
14 | 1.6416 | 0.01552 | -0.0162 | 105.7732
14.5 | 1.6688 | 0.01646 | -0.0115 | 101.3852
15 | 1.6984 | 0.01743 | -0.0077 | 97.4412
15.5 | 1.7262 | 0.01857 | -0.004 | 92.9564
16 | 1.7511 | 0.01994 | -0.0004 | 87.8185
16.5 | 1.772 | 0.02167 | 0.0031 | 81.772
17 | 1.79 | 0.02378 | 0.0063 | 75.2733
17.5 | 1.8003 | 0.02671 | 0.0091 | 67.4017
18 | 1.808 | 0.03023 | 0.0112 | 59.8081
18.5 | 1.8091 | 0.03478 | 0.0123 | 52.0155
19 | 1.807 | 0.04017 | 0.0123 | 44.9838
19.5 | 1.7856 | 0.04829 | 0.0109 | 36.9766
20 | 1.7699 | 0.05633 | 0.0086 | 31.4202

## 101. Re 8M Mach 0.25 (1)
BIGFOIL.COM POLAR EXPORT
NACA2310
NACA2310 |  |  |  | Cl Max: | 1.215 | at alpha= | 10 | deg
JavaFoil+Calcfoil stall+Eppler ext transition |  |  |  | L/D Max: | 107.747 | at alpha= | 9 | deg
Re: | 8000000 |  |  | Cd Min: | 0.00804 | at alpha= | 1.5 | deg
Mach: | 0.25 |  |  | Cl=0 at alpha= | -1.9836 | deg
|  |  |  | @ Cl=0.1, Cd= | 0.0090721
|  |  |  | @ Cl=0.4, Cd= | 0.0084151
|  |  |  | @ Cl=0.6, Cd= | 0.0092225
alpha (deg) | Cl | Cd | Cm | Cl/Cd
-14.5 | -0.383 | 0.10747 | -0.017 | -3.562
-14 | -0.429 | 0.10103 | -0.018 | -4.251
-13.5 | -0.472 | 0.09517 | -0.018 | -4.955
-13 | -0.509 | 0.08828 | -0.019 | -5.761
-12.5 | -0.538 | 0.08171 | -0.019 | -6.579
-12 | -0.562 | 0.07512 | -0.02 | -7.476
-11.5 | -0.581 | 0.06753 | -0.022 | -8.61
-11 | -0.596 | 0.06053 | -0.023 | -9.845
-10.5 | -0.607 | 0.05218 | -0.025 | -11.634
-10 | -0.649 | 0.02686 | -0.031 | -24.162
-9.5 | -0.71 | 0.01064 | -0.036 | -66.732
-9 | -0.697 | 0.01008 | -0.037 | -69.116
-8.5 | -0.673 | 0.01042 | -0.037 | -64.562
-8 | -0.642 | 0.00994 | -0.037 | -64.546
-7.5 | -0.605 | 0.0102 | -0.038 | -59.278
-7 | -0.563 | 0.00981 | -0.038 | -57.374
-6.5 | -0.516 | 0.01035 | -0.038 | -49.819
-6 | -0.466 | 0.00994 | -0.039 | -46.853
-5.5 | -0.413 | 0.00968 | -0.039 | -42.661
-5 | -0.358 | 0.00942 | -0.039 | -38.009
-4.5 | -0.301 | 0.00926 | -0.039 | -32.536
-4 | -0.243 | 0.00913 | -0.04 | -26.611
-3.5 | -0.184 | 0.00904 | -0.04 | -20.33
-3 | -0.124 | 0.01001 | -0.04 | -12.35
-2.5 | -0.063 | 0.00982 | -0.041 | -6.427
-2 | -0.002 | 0.00952 | -0.041 | -0.234
-1.5 | 0.059 | 0.00922 | -0.041 | 6.385
-1 | 0.12 | 0.009 | -0.042 | 13.345
-0.5 | 0.181 | 0.00888 | -0.042 | 20.423
0 | 0.243 | 0.00876 | -0.042 | 27.702
0.5 | 0.304 | 0.00853 | -0.042 | 35.595
1 | 0.365 | 0.00892 | -0.043 | 40.885
1.5 | 0.426 | 0.00804 | -0.043 | 52.931
2 | 0.486 | 0.00815 | -0.043 | 59.653
2.5 | 0.547 | 0.00909 | -0.044 | 60.213
3 | 0.607 | 0.00924 | -0.044 | 65.707
3.5 | 0.667 | 0.00953 | -0.044 | 69.974
4 | 0.726 | 0.00918 | -0.045 | 79.125
4.5 | 0.784 | 0.00949 | -0.045 | 82.621
5 | 0.841 | 0.0101 | -0.045 | 83.224
5.5 | 0.896 | 0.01072 | -0.045 | 83.604
6 | 0.949 | 0.01037 | -0.046 | 91.481
6.5 | 0.999 | 0.0108 | -0.046 | 92.546
7 | 1.047 | 0.0106 | -0.046 | 98.767
7.5 | 1.089 | 0.01045 | -0.047 | 104.193
8 | 1.127 | 0.011 | -0.047 | 102.42
8.5 | 1.159 | 0.01096 | -0.047 | 105.748
9 | 1.186 | 0.011 | -0.047 | 107.747
9.5 | 1.205 | 0.01222 | -0.048 | 98.565
10 | 1.215 | 0.01297 | -0.048 | 93.641
10.5 | 1.213 | 0.01383 | -0.048 | 87.706
11 | 1.201 | 0.01483 | -0.048 | 81.003
11.5 | 1.177 | 0.0161 | -0.048 | 73.093
12 | 1.14 | 0.0179 | -0.048 | 63.707
12.5 | 1.088 | 0.02096 | -0.048 | 51.919
13 | 1.021 | 0.02655 | -0.047 | 38.451
13.5 | 0.937 | 0.0377 | -0.045 | 24.858
14 | 0.845 | 0.05659 | -0.041 | 14.926
14.5 | 0.751 | 0.0829 | -0.036 | 9.054
15 | 0.67 | 0.10374 | -0.031 | 6.454

## 102. Re 8M Mach 0.25 (2)
BIGFOIL.COM POLAR EXPORT
NACA2310
NACA2310 |  |  |  | Cl Max: | 1.7335 | at alpha= | 16 | deg
XFOIL ncrit=9 |  |  |  | L/D Max: | 132.443 | at alpha= | 7.5 | deg
Re: | 8000000 |  |  | Cd Min: | 0.21356 | at alpha= | -19 | deg
Mach: | 0.25 |  |  | Cl=0 at alpha= | -2.0295 | deg
|  |  |  | @ Cl=0.1, Cd= | 0.0054412
|  |  |  | @ Cl=0.4, Cd= | 0.0048905
|  |  |  | @ Cl=0.6, Cd= | 0.0049565
alpha (deg) | Cl | Cd | Cm | Cl/Cd
-19 | -0.7101 | 0.21356 | 0.0341 | -3.3251
-18.5 | -0.6932 | 0.20756 | 0.0305 | -3.3398
-18 | -0.7567 | 0.17502 | 0.0154 | -4.3235
-17.5 | -0.77 | 0.1619 | 0.0083 | -4.756
-17 | -0.7961 | 0.14675 | -0.0001 | -5.4249
-16.5 | -0.8351 | 0.13003 | -0.0097 | -6.4224
-16 | -1.0369 | 0.08779 | -0.0388 | -11.8111
-15.5 | -1.2593 | 0.04249 | -0.0766 | -29.6376
-15 | -1.2976 | 0.0324 | -0.0837 | -40.0494
-14.5 | -1.3354 | 0.02714 | -0.0772 | -49.2041
-14 | -1.337 | 0.02327 | -0.0704 | -57.456
-13.5 | -1.333 | 0.01975 | -0.0627 | -67.4937
-13 | -1.2847 | 0.01661 | -0.0617 | -77.345
-12.5 | -1.2254 | 0.01481 | -0.0611 | -82.7414
-12 | -1.1634 | 0.01334 | -0.0608 | -87.2114
-11.5 | -1.0992 | 0.01214 | -0.0607 | -90.5437
-11 | -1.0405 | 0.0112 | -0.0595 | -92.9018
-10.5 | -0.9784 | 0.01036 | -0.0589 | -94.4402
-10 | -0.9101 | 0.00941 | -0.0599 | -96.7163
-9.5 | -0.8424 | 0.0087 | -0.0607 | -96.8276
-9 | -0.7773 | 0.00815 | -0.0611 | -95.3742
-8.5 | -0.7201 | 0.00775 | -0.0598 | -92.9161
-8 | -0.6672 | 0.00736 | -0.0577 | -90.6522
-7.5 | -0.6127 | 0.00704 | -0.056 | -87.0312
-7 | -0.5572 | 0.0068 | -0.0546 | -81.9412
-6.5 | -0.5017 | 0.00651 | -0.0533 | -77.0661
-6 | -0.4454 | 0.00631 | -0.0522 | -70.5864
-5.5 | -0.3896 | 0.00611 | -0.0511 | -63.7643
-5 | -0.3334 | 0.00597 | -0.0502 | -55.8459
-4.5 | -0.2772 | 0.00585 | -0.0493 | -47.3846
-4 | -0.2212 | 0.00574 | -0.0485 | -38.5366
-3.5 | -0.165 | 0.00566 | -0.0477 | -29.1519
-3 | -0.1088 | 0.0056 | -0.047 | -19.4286
-2.5 | -0.0527 | 0.00555 | -0.0463 | -9.4955
-2 | 0.0033 | 0.0055 | -0.0456 | 0.6
-1.5 | 0.0596 | 0.00547 | -0.0451 | 10.8958
-1 | 0.1158 | 0.00543 | -0.0445 | 21.326
-0.5 | 0.1721 | 0.0054 | -0.0439 | 31.8704
0 | 0.2283 | 0.00536 | -0.0434 | 42.5933
0.5 | 0.2846 | 0.00528 | -0.0429 | 53.9015
1 | 0.3394 | 0.00507 | -0.0422 | 66.9428
1.5 | 0.3942 | 0.0049 | -0.0414 | 80.449
2 | 0.4491 | 0.00481 | -0.0406 | 93.368
2.5 | 0.5036 | 0.00481 | -0.0397 | 104.6985
3 | 0.5557 | 0.00487 | -0.0384 | 114.1068
3.5 | 0.6069 | 0.00497 | -0.0367 | 122.1127
4 | 0.6539 | 0.00513 | -0.0341 | 127.4659
4.5 | 0.7229 | 0.00562 | -0.0365 | 128.6299
5 | 0.7914 | 0.00614 | -0.0387 | 128.8925
6 | 0.9131 | 0.00703 | -0.0395 | 129.8862
6.5 | 0.9772 | 0.00746 | -0.0405 | 130.992
7 | 1.0414 | 0.0079 | -0.0415 | 131.8228
7.5 | 1.1059 | 0.00835 | -0.0425 | 132.4431
8 | 1.1561 | 0.00877 | -0.0403 | 131.8244
8.5 | 1.2035 | 0.00925 | -0.0375 | 130.1081
9 | 1.252 | 0.00971 | -0.0349 | 128.9392
9.5 | 1.2997 | 0.01028 | -0.0321 | 126.43
10 | 1.3488 | 0.01082 | -0.0296 | 124.658
10.5 | 1.3964 | 0.01148 | -0.0268 | 121.6376
11 | 1.443 | 0.01219 | -0.0238 | 118.3757
11.5 | 1.4896 | 0.01288 | -0.0208 | 115.6522
12 | 1.5336 | 0.0137 | -0.0174 | 111.9416
12.5 | 1.5738 | 0.01466 | -0.0135 | 107.3533
13 | 1.6045 | 0.01578 | -0.0079 | 101.6793
13.5 | 1.6353 | 0.01688 | -0.0026 | 96.878
14 | 1.6652 | 0.01818 | 0.0022 | 91.5952
14.5 | 1.6907 | 0.01984 | 0.007 | 85.2167
15 | 1.7089 | 0.02213 | 0.0117 | 77.221
15.5 | 1.7243 | 0.02494 | 0.0156 | 69.1379
16 | 1.7335 | 0.02864 | 0.0186 | 60.5272
16.5 | 1.7298 | 0.03403 | 0.0202 | 50.8316
17 | 1.7247 | 0.04029 | 0.0201 | 42.8071
17.5 | 1.697 | 0.0497 | 0.0178 | 34.1449
18 | 1.667 | 0.06013 | 0.014 | 27.7233
18.5 | 1.625 | 0.07257 | 0.0088 | 22.3922
19 | 1.5788 | 0.08599 | 0.0026 | 18.3603
19.5 | 1.5154 | 0.10224 | -0.0054 | 14.822
20 | 1.4701 | 0.1163 | -0.0124 | 12.6406

## 103. Re 8M Mach 0.50 (1)
BIGFOIL.COM POLAR EXPORT
NACA2310
NACA2310 |  |  |  | Cl Max: | 1.199 | at alpha= | 20 | deg
JavaFoil+Calcfoil stall+Eppler ext transition |  |  |  | L/D Max: | 102.687 | at alpha= | 7 | deg
Re: | 8000000 |  |  | Cd Min: | 0.00818 | at alpha= | 1.5 | deg
Mach: | 0.5 |  |  | Cl=0 at alpha= | -1.9853 | deg
|  |  |  | @ Cl=0.1, Cd= | 0.009205
|  |  |  | @ Cl=0.4, Cd= | 0.0087813
|  |  |  | @ Cl=0.6, Cd= | 0.0084744
alpha (deg) | Cl | Cd | Cm | Cl/Cd
-20 | -0.963 | 0.15263 | -0.021 | -6.308
-19.5 | -0.936 | 0.14225 | -0.021 | -6.583
-19 | -0.915 | 0.12934 | -0.022 | -7.072
-18.5 | -0.886 | 0.13387 | -0.022 | -6.617
-18 | -0.859 | 0.12661 | -0.021 | -6.783
-17.5 | -0.838 | 0.11375 | -0.023 | -7.367
-17 | -0.805 | 0.12367 | -0.021 | -6.506
-16.5 | -0.781 | 0.11187 | -0.022 | -6.98
-16 | -0.761 | 0.09842 | -0.024 | -7.734
-15.5 | -0.725 | 0.10979 | -0.021 | -6.602
-15 | -0.703 | 0.09638 | -0.023 | -7.293
-14.5 | -0.687 | 0.08055 | -0.026 | -8.529
-14 | -0.647 | 0.09276 | -0.022 | -6.975
-13.5 | -0.627 | 0.07996 | -0.024 | -7.843
-13 | -0.592 | 0.08765 | -0.021 | -6.758
-12.5 | -0.571 | 0.07625 | -0.024 | -7.482
-12 | -0.54 | 0.07909 | -0.021 | -6.823
-11.5 | -0.515 | 0.07122 | -0.023 | -7.234
-11 | -0.498 | 0.05789 | -0.027 | -8.597
-10.5 | -0.461 | 0.06504 | -0.023 | -7.09
-10 | -0.435 | 0.06114 | -0.024 | -7.121
-9.5 | -0.408 | 0.05823 | -0.023 | -7
-9 | -0.38 | 0.05679 | -0.023 | -6.691
-8.5 | -0.357 | 0.04937 | -0.026 | -7.221
-8 | -0.327 | 0.04926 | -0.024 | -6.647
-7.5 | -0.299 | 0.04809 | -0.024 | -6.227
-7 | -0.273 | 0.04488 | -0.025 | -6.084
-6.5 | -0.49 | 0.00968 | -0.043 | -50.65
-6 | -0.478 | 0.01017 | -0.043 | -46.973
-5.5 | -0.439 | 0.01028 | -0.043 | -42.722
-5 | -0.388 | 0.00984 | -0.044 | -39.467
-4.5 | -0.331 | 0.0103 | -0.044 | -32.102
-4 | -0.268 | 0.01005 | -0.044 | -26.712
-3.5 | -0.204 | 0.00992 | -0.045 | -20.549
-3 | -0.138 | 0.00992 | -0.045 | -13.881
-2.5 | -0.07 | 0.00969 | -0.045 | -7.264
-2 | -0.002 | 0.00946 | -0.046 | -0.263
-1.5 | 0.066 | 0.00928 | -0.046 | 7.085
-1 | 0.134 | 0.00913 | -0.046 | 14.697
-0.5 | 0.203 | 0.00896 | -0.047 | 22.621
0 | 0.271 | 0.00894 | -0.047 | 30.328
0.5 | 0.339 | 0.00888 | -0.047 | 38.215
1 | 0.407 | 0.00877 | -0.048 | 46.419
1.5 | 0.475 | 0.00818 | -0.048 | 58.073
2 | 0.543 | 0.00829 | -0.048 | 65.544
2.5 | 0.611 | 0.00851 | -0.049 | 71.779
3 | 0.678 | 0.00886 | -0.049 | 76.479
3.5 | 0.744 | 0.00983 | -0.049 | 75.607
4 | 0.808 | 0.00905 | -0.05 | 89.331
4.5 | 0.871 | 0.00986 | -0.05 | 88.287
5 | 0.931 | 0.01005 | -0.05 | 92.604
5.5 | 0.986 | 0.01043 | -0.051 | 94.576
6 | 1.035 | 0.01102 | -0.051 | 93.929
6.5 | 1.074 | 0.01049 | -0.051 | 102.364
7 | 1.098 | 0.0107 | -0.052 | 102.687
7.5 | 1.089 | 0.01291 | -0.052 | 84.335
8 | 0.998 | 0.01441 | -0.052 | 69.218
8.5 | 0.688 | 0.01629 | -0.052 | 42.212
9 | 0.713 | 0.01793 | -0.052 | 39.759
9.5 | 0.74 | 0.0192 | -0.052 | 38.551
10 | 0.768 | 0.02052 | -0.052 | 37.404
10.5 | 0.799 | 0.02098 | -0.052 | 38.089
11 | 0.745 | 0.05115 | -0.043 | 14.565
11.5 | 0.827 | 0.03148 | -0.05 | 26.271
12 | 0.87 | 0.02864 | -0.051 | 30.37
12.5 | 0.783 | 0.08519 | -0.032 | 9.194
13 | 0.896 | 0.043 | -0.049 | 20.833
13.5 | 0.944 | 0.03667 | -0.051 | 25.745
14 | 0.913 | 0.06716 | -0.045 | 13.592
14.5 | 0.983 | 0.0476 | -0.05 | 20.649
15 | 0.92 | 0.10301 | -0.036 | 8.934
15.5 | 1.017 | 0.06311 | -0.048 | 16.111
16 | 0.968 | 0.11658 | -0.034 | 8.304
16.5 | 1.055 | 0.07821 | -0.046 | 13.489
17 | 1.026 | 0.12242 | -0.037 | 8.383
17.5 | 1.077 | 0.10637 | -0.042 | 10.121
18 | 1.081 | 0.13036 | -0.038 | 8.29
18.5 | 1.108 | 0.12868 | -0.039 | 8.61
19 | 1.132 | 0.13934 | -0.038 | 8.127
19.5 | 1.191 | 0.11909 | -0.045 | 9.997
20 | 1.199 | 0.14086 | -0.042 | 8.511

## 104. Re 8M Mach 0.50 (2)
BIGFOIL.COM POLAR EXPORT
NACA2310
NACA2310 |  |  |  | Cl Max: | 1.3834 | at alpha= | 9 | deg
XFOIL ncrit=9 |  |  |  | L/D Max: | 229.036 | at alpha= | -0.5 | deg
Re: | 8000000 |  |  | Cd Min: | 0.26091 | at alpha= | -20 | deg
Mach: | 0.5 |  |  | Cl=0 at alpha= | -1.9969 | deg
|  |  |  | @ Cl=0.1, Cd= | 0.00084842
|  |  |  | @ Cl=0.4, Cd= | 0.0052471
|  |  |  | @ Cl=0.6, Cd= | 0.0050265
alpha (deg) | Cl | Cd | Cm | Cl/Cd
-20 | -0.7743 | 0.26091 | 0.0532 | -2.9677
-19.5 | -0.7531 | 0.25309 | 0.0485 | -2.9756
-19 | -0.7335 | 0.24394 | 0.0436 | -3.0069
-18.5 | -0.7133 | 0.23564 | 0.039 | -3.0271
-18 | -0.6927 | 0.22768 | 0.0345 | -3.0424
-17.5 | -0.6741 | 0.21877 | 0.03 | -3.0813
-17 | -0.4802 | 0.17524 | 0.0112 | -2.7402
-16.5 | -0.4641 | 0.16909 | 0.0067 | -2.7447
-16 | -0.4503 | 0.16238 | 0.0021 | -2.7731
-15.5 | -0.4405 | 0.15492 | -0.003 | -2.8434
-15 | -0.4305 | 0.14809 | -0.0078 | -2.907
-14.5 | -0.4279 | 0.14065 | -0.0131 | -3.0423
-14 | -0.4242 | 0.13584 | -0.0171 | -3.1228
-13.5 | -0.4282 | 0.1275 | -0.0211 | -3.3584
-13 | -0.4412 | 0.11785 | -0.0251 | -3.7437
-12.5 | -0.4606 | 0.10722 | -0.0295 | -4.2958
-12 | -0.4789 | 0.09688 | -0.0335 | -4.9432
-11.5 | -0.4942 | 0.08677 | -0.0374 | -5.6955
-11 | -0.5154 | 0.07579 | -0.0418 | -6.8004
-10.5 | -0.5375 | 0.06498 | -0.0461 | -8.2718
-10 | -0.5641 | 0.0542 | -0.0504 | -10.4077
-9.5 | -0.5844 | 0.04315 | -0.0573 | -13.5435
-9 | -0.5964 | 0.03115 | -0.0707 | -19.1461
-8.5 | -0.6032 | 0.01748 | -0.0912 | -34.508
-8 | -0.6396 | 0.01008 | -0.0875 | -63.4524
-7.5 | -0.6636 | 0.00441 | -0.0804 | -150.4762
-7 | -0.6428 | 0.00197 | -0.0736 | -326.2944
-6.5 | -0.5869 | 0.00137 | -0.0686 | -428.3942
-6 | -0.5212 | 0.00119 | -0.0649 | -437.9832
-5.5 | -0.4547 | 0.00108 | -0.062 | -421.0185
-5 | -0.3881 | 0.00102 | -0.0595 | -380.4902
-4.5 | -0.3222 | 0.00097 | -0.0574 | -332.1649
-4 | -0.2571 | 0.00094 | -0.0555 | -273.5106
-3.5 | -0.1923 | 0.00091 | -0.0539 | -211.3187
-3 | -0.1278 | 0.0009 | -0.0526 | -142
-2.5 | -0.0639 | 0.00088 | -0.0513 | -72.6136
-2 | -0.0004 | 0.00087 | -0.0502 | -0.45977
-1.5 | 0.0633 | 0.00086 | -0.0492 | 73.6047
-1 | 0.1267 | 0.00084 | -0.0484 | 150.8333
-0.5 | 0.1901 | 0.00083 | -0.0476 | 229.0361
0 | 0.2569 | 0.00555 | -0.0478 | 46.2883
0.5 | 0.321 | 0.00547 | -0.047 | 58.6837
1 | 0.3839 | 0.00531 | -0.046 | 72.2976
1.5 | 0.4453 | 0.00507 | -0.0447 | 87.8304
2 | 0.5074 | 0.00496 | -0.0434 | 102.2984
2.5 | 0.5689 | 0.00499 | -0.0419 | 114.008
3 | 0.6286 | 0.00506 | -0.0399 | 124.2292
3.5 | 0.6849 | 0.00525 | -0.037 | 130.4571
4 | 0.7364 | 0.0055 | -0.0329 | 133.8909
5 | 0.9035 | 0.00684 | -0.0376 | 132.0906
5.5 | 0.9748 | 0.00739 | -0.0368 | 131.908
6 | 1.052 | 0.00796 | -0.0367 | 132.1608
6.5 | 1.1307 | 0.00853 | -0.0363 | 132.5557
7 | 1.2025 | 0.00914 | -0.0341 | 131.5646
7.5 | 1.2579 | 0.00977 | -0.0282 | 128.7513
8 | 1.3136 | 0.01052 | -0.0219 | 124.8669
8.5 | 1.3631 | 0.01171 | -0.0143 | 116.4048
9 | 1.3834 | 0.01399 | -0.0027 | 98.8849
9.5 | 1.3674 | 0.01755 | 0.0111 | 77.9145
10 | 1.3386 | 0.02319 | 0.0203 | 57.7232
10.5 | 1.3062 | 0.03108 | 0.0232 | 42.027
11 | 1.2708 | 0.04139 | 0.0204 | 30.7031
11.5 | 1.2351 | 0.05307 | 0.0148 | 23.273
12 | 1.2021 | 0.06495 | 0.0088 | 18.5081
12.5 | 1.1687 | 0.07714 | 0.0026 | 15.1504
13 | 1.1382 | 0.08947 | -0.0037 | 12.7216
13.5 | 1.1112 | 0.10173 | -0.0098 | 10.923
14 | 1.0856 | 0.11419 | -0.0159 | 9.507

## 105. Re 10M Mach 0.00 (1)
BIGFOIL.COM POLAR EXPORT
NACA2310
NACA2310 |  |  |  | Cl Max: | 1.269 | at alpha= | 11.5 | deg
JavaFoil+Calcfoil stall+Eppler ext transition |  |  |  | L/D Max: | 113.31 | at alpha= | 10 | deg
Re: | 10000000 |  |  | Cd Min: | 0.00846 | at alpha= | 0 | deg
Mach: | 0 |  |  | Cl=0 at alpha= | -1.983 | deg
|  |  |  | @ Cl=0.1, Cd= | 0.0086661
|  |  |  | @ Cl=0.4, Cd= | 0.0087039
|  |  |  | @ Cl=0.6, Cd= | 0.0091217
alpha (deg) | Cl | Cd | Cm | Cl/Cd
-16 | -0.618 | 0.10952 | -0.019 | -5.644
-15.5 | -0.634 | 0.10325 | -0.019 | -6.14
-15 | -0.649 | 0.09667 | -0.019 | -6.71
-14.5 | -0.662 | 0.09007 | -0.02 | -7.35
-14 | -0.674 | 0.08328 | -0.021 | -8.093
-13.5 | -0.684 | 0.0761 | -0.022 | -8.994
-13 | -0.693 | 0.06899 | -0.023 | -10.042
-12.5 | -0.699 | 0.06074 | -0.024 | -11.501
-12 | -0.706 | 0.05015 | -0.026 | -14.08
-11.5 | -0.751 | 0.02391 | -0.031 | -31.39
-11 | -0.794 | 0.01176 | -0.034 | -67.563
-10.5 | -0.789 | 0.01046 | -0.035 | -75.424
-10 | -0.77 | 0.0102 | -0.035 | -75.442
-9.5 | -0.744 | 0.01077 | -0.035 | -69.081
-9 | -0.714 | 0.00985 | -0.036 | -72.466
-8.5 | -0.68 | 0.0102 | -0.036 | -66.642
-8 | -0.642 | 0.01022 | -0.036 | -62.782
-7.5 | -0.6 | 0.0108 | -0.037 | -55.564
-7 | -0.554 | 0.01001 | -0.037 | -55.394
-6.5 | -0.506 | 0.00974 | -0.037 | -51.959
-6 | -0.455 | 0.00997 | -0.037 | -45.666
-5.5 | -0.403 | 0.00978 | -0.038 | -41.157
-5 | -0.348 | 0.00958 | -0.038 | -36.354
-4.5 | -0.293 | 0.00893 | -0.038 | -32.757
-4 | -0.236 | 0.00982 | -0.038 | -24.008
-3.5 | -0.178 | 0.00982 | -0.039 | -18.139
-3 | -0.12 | 0.00954 | -0.039 | -12.561
-2.5 | -0.061 | 0.00929 | -0.039 | -6.587
-2 | -0.002 | 0.00907 | -0.04 | -0.238
-1.5 | 0.057 | 0.00879 | -0.04 | 6.493
-1 | 0.116 | 0.00862 | -0.04 | 13.499
-0.5 | 0.176 | 0.00854 | -0.041 | 20.566
0 | 0.235 | 0.00846 | -0.041 | 27.776
0.5 | 0.294 | 0.00957 | -0.041 | 30.72
1 | 0.353 | 0.00868 | -0.041 | 40.698
1.5 | 0.412 | 0.00871 | -0.042 | 47.32
2 | 0.471 | 0.00877 | -0.042 | 53.732
2.5 | 0.53 | 0.00892 | -0.042 | 59.412
3 | 0.588 | 0.00907 | -0.043 | 64.83
3.5 | 0.646 | 0.00932 | -0.043 | 69.318
4 | 0.704 | 0.00962 | -0.043 | 73.139
4.5 | 0.76 | 0.01006 | -0.043 | 75.588
5 | 0.816 | 0.00981 | -0.044 | 83.106
5.5 | 0.87 | 0.01026 | -0.044 | 84.799
6 | 0.922 | 0.0106 | -0.044 | 86.994
6.5 | 0.973 | 0.0109 | -0.045 | 89.288
7 | 1.021 | 0.01053 | -0.045 | 97.004
7.5 | 1.066 | 0.01093 | -0.045 | 97.588
8 | 1.108 | 0.01061 | -0.045 | 104.403
8.5 | 1.146 | 0.01108 | -0.046 | 103.426
9 | 1.18 | 0.01095 | -0.046 | 107.816
9.5 | 1.21 | 0.01088 | -0.046 | 111.256
10 | 1.235 | 0.0109 | -0.047 | 113.31
10.5 | 1.252 | 0.01201 | -0.047 | 104.264
11 | 1.264 | 0.01265 | -0.047 | 99.95
11.5 | 1.269 | 0.01339 | -0.047 | 94.796
12 | 1.268 | 0.01425 | -0.047 | 89.034
12.5 | 1.261 | 0.01523 | -0.047 | 82.796
13 | 1.247 | 0.01647 | -0.047 | 75.729
13.5 | 1.226 | 0.01816 | -0.047 | 67.517
14 | 1.199 | 0.02045 | -0.047 | 58.637
14.5 | 1.166 | 0.02364 | -0.047 | 49.316
15 | 1.127 | 0.02845 | -0.046 | 39.612
15.5 | 1.082 | 0.03588 | -0.045 | 30.148
16 | 1.037 | 0.04462 | -0.044 | 23.235
16.5 | 0.991 | 0.05566 | -0.043 | 17.795

## 106. Re 10M Mach 0.00 (2)
BIGFOIL.COM POLAR EXPORT
NACA2310
NACA2310 |  |  |  | Cl Max: | 1.8556 | at alpha= | 19 | deg
XFOIL ncrit=9 |  |  |  | L/D Max: | 137.878 | at alpha= | 8 | deg
Re: | 10000000 |  |  | Cd Min: | 0.04345 | at alpha= | 20 | deg
Mach: | 0 |  |  | Cl=0 at alpha= | -2.0249 | deg
|  |  |  | @ Cl=0.1, Cd= | 0.0053186
|  |  |  | @ Cl=0.4, Cd= | 0.0048602
|  |  |  | @ Cl=0.6, Cd= | 0.0050987
alpha (deg) | Cl | Cd | Cm | Cl/Cd
-20 | -1.6618 | 0.03133 | -0.0753 | -53.0418
-19.5 | -1.6662 | 0.02709 | -0.0745 | -61.5061
-19 | -1.6588 | 0.02457 | -0.0716 | -67.5132
-18.5 | -1.6477 | 0.02272 | -0.0672 | -72.522
-18 | -1.6305 | 0.02118 | -0.0625 | -76.983
-17.5 | -1.5985 | 0.02003 | -0.0598 | -79.8053
-17 | -1.5661 | 0.01878 | -0.0571 | -83.3919
-16.5 | -1.5305 | 0.01778 | -0.0545 | -86.0799
-16 | -1.4961 | 0.01675 | -0.0514 | -89.3194
-15.5 | -1.4604 | 0.01583 | -0.0484 | -92.2552
-15 | -1.4244 | 0.0148 | -0.0454 | -96.2432
-14.5 | -1.3714 | 0.01378 | -0.0458 | -99.521
-14 | -1.3173 | 0.01284 | -0.0464 | -102.5935
-13.5 | -1.2617 | 0.01203 | -0.047 | -104.8795
-13 | -1.2049 | 0.01131 | -0.0479 | -106.534
-12.5 | -1.1469 | 0.01068 | -0.0488 | -107.3876
-12 | -1.0877 | 0.01014 | -0.05 | -107.2682
-11.5 | -1.035 | 0.00963 | -0.0496 | -107.4766
-11 | -0.9782 | 0.00906 | -0.0501 | -107.9691
-10.5 | -0.9147 | 0.00847 | -0.0521 | -107.9929
-9.5 | -0.7942 | 0.00759 | -0.0543 | -104.6377
-9 | -0.7418 | 0.00731 | -0.0536 | -101.4774
-8.5 | -0.6923 | 0.00703 | -0.0521 | -98.478
-8 | -0.6414 | 0.00677 | -0.051 | -94.7415
-7.5 | -0.5888 | 0.00657 | -0.0503 | -89.6195
-7 | -0.536 | 0.00635 | -0.0495 | -84.4094
-6.5 | -0.4829 | 0.00615 | -0.0488 | -78.5203
-6 | -0.4293 | 0.00601 | -0.0482 | -71.4309
-5.5 | -0.3758 | 0.00585 | -0.0476 | -64.2393
-5 | -0.322 | 0.00573 | -0.047 | -56.1955
-4.5 | -0.2682 | 0.00566 | -0.0464 | -47.3852
-4 | -0.2141 | 0.00557 | -0.0459 | -38.4381
-3.5 | -0.1599 | 0.0055 | -0.0454 | -29.0727
-3 | -0.1058 | 0.00546 | -0.0449 | -19.3773
-2.5 | -0.0515 | 0.00541 | -0.0444 | -9.5194
-2 | 0.0027 | 0.00536 | -0.0439 | 0.50373
-1.5 | 0.0572 | 0.00535 | -0.0435 | 10.6916
-1 | 0.1117 | 0.00531 | -0.043 | 21.0358
-0.5 | 0.1664 | 0.00528 | -0.0427 | 31.5152
0 | 0.221 | 0.00523 | -0.0423 | 42.2562
0.5 | 0.2755 | 0.00519 | -0.0419 | 53.0829
1 | 0.3295 | 0.00506 | -0.0414 | 65.1186
1.5 | 0.3825 | 0.00488 | -0.0408 | 78.3811
2 | 0.4355 | 0.00482 | -0.0401 | 90.3527
2.5 | 0.4881 | 0.00485 | -0.0394 | 100.6392
3 | 0.5394 | 0.00493 | -0.0384 | 109.4118
3.5 | 0.5895 | 0.00506 | -0.0372 | 116.502
4 | 0.6383 | 0.00524 | -0.0357 | 121.813
4.5 | 0.6828 | 0.00536 | -0.0332 | 127.3881
5 | 0.7529 | 0.00577 | -0.0365 | 130.4853
5.5 | 0.8158 | 0.00618 | -0.0383 | 132.0065
6 | 0.8705 | 0.00656 | -0.0381 | 132.6982
6.5 | 0.9312 | 0.00691 | -0.0393 | 134.7612
7 | 0.9913 | 0.00728 | -0.0405 | 136.1676
7.5 | 1.0514 | 0.00766 | -0.0417 | 137.2585
8 | 1.1113 | 0.00806 | -0.0428 | 137.8784
8.5 | 1.1649 | 0.00845 | -0.0426 | 137.858
9 | 1.2104 | 0.00884 | -0.0406 | 136.9231
9.5 | 1.2559 | 0.00926 | -0.0387 | 135.6263
10 | 1.3013 | 0.00972 | -0.0368 | 133.8786
10.5 | 1.3479 | 0.01015 | -0.0352 | 132.798
11 | 1.3935 | 0.01067 | -0.0335 | 130.5998
11.5 | 1.4382 | 0.01125 | -0.0317 | 127.84
12 | 1.4834 | 0.01176 | -0.03 | 126.1395
12.5 | 1.5271 | 0.01234 | -0.0282 | 123.752
13 | 1.5693 | 0.01298 | -0.0262 | 120.9014
13.5 | 1.609 | 0.01374 | -0.0238 | 117.1033
14 | 1.6472 | 0.01453 | -0.0212 | 113.3655
14.5 | 1.6846 | 0.01527 | -0.0186 | 110.3209
15 | 1.7141 | 0.01604 | -0.0146 | 106.8641
15.5 | 1.7434 | 0.01693 | -0.0109 | 102.977
16 | 1.7703 | 0.01801 | -0.0072 | 98.2954
16.5 | 1.794 | 0.01933 | -0.0036 | 92.8091
17 | 1.8158 | 0.02085 | -0.0002 | 87.0887
17.5 | 1.829 | 0.02311 | 0.0034 | 79.1432
18 | 1.8415 | 0.02568 | 0.0063 | 71.7095
18.5 | 1.8491 | 0.02897 | 0.0085 | 63.8281
19 | 1.8556 | 0.03273 | 0.0098 | 56.6942
19.5 | 1.854 | 0.03766 | 0.0104 | 49.23
20 | 1.8488 | 0.04345 | 0.0099 | 42.5501

## 107. Re 10M Mach 0.10 (1)
BIGFOIL.COM POLAR EXPORT
NACA2310
NACA2310 |  |  |  | Cl Max: | 1.26 | at alpha= | 11.5 | deg
JavaFoil+Calcfoil stall+Eppler ext transition |  |  |  | L/D Max: | 117.816 | at alpha= | 10 | deg
Re: | 10000000 |  |  | Cd Min: | 0.00838 | at alpha= | 0.5 | deg
Mach: | 0.1 |  |  | Cl=0 at alpha= | -1.983 | deg
|  |  |  | @ Cl=0.1, Cd= | 0.0086897
|  |  |  | @ Cl=0.4, Cd= | 0.00875
|  |  |  | @ Cl=0.6, Cd= | 0.009135
alpha (deg) | Cl | Cd | Cm | Cl/Cd
-15.5 | -0.599 | 0.10588 | -0.019 | -5.658
-15 | -0.617 | 0.09918 | -0.019 | -6.221
-14.5 | -0.633 | 0.09291 | -0.02 | -6.815
-14 | -0.648 | 0.08572 | -0.02 | -7.563
-13.5 | -0.661 | 0.07918 | -0.021 | -8.349
-13 | -0.671 | 0.07255 | -0.022 | -9.253
-12.5 | -0.679 | 0.06435 | -0.023 | -10.558
-12 | -0.686 | 0.05524 | -0.025 | -12.426
-11.5 | -0.711 | 0.03614 | -0.029 | -19.674
-11 | -0.771 | 0.0136 | -0.033 | -56.696
-10.5 | -0.781 | 0.01076 | -0.035 | -72.552
-10 | -0.765 | 0.00996 | -0.035 | -76.813
-9.5 | -0.741 | 0.01028 | -0.036 | -72.132
-9 | -0.713 | 0.01 | -0.036 | -71.314
-8.5 | -0.68 | 0.01031 | -0.036 | -65.935
-8 | -0.642 | 0.01025 | -0.036 | -62.623
-7.5 | -0.601 | 0.00999 | -0.037 | -60.167
-7 | -0.556 | 0.01005 | -0.037 | -55.318
-6.5 | -0.508 | 0.00976 | -0.037 | -52.006
-6 | -0.457 | 0.00999 | -0.038 | -45.722
-5.5 | -0.404 | 0.00984 | -0.038 | -41.081
-5 | -0.35 | 0.00964 | -0.038 | -36.311
-4.5 | -0.294 | 0.00894 | -0.038 | -32.873
-4 | -0.237 | 0.00984 | -0.039 | -24.075
-3.5 | -0.179 | 0.00984 | -0.039 | -18.195
-3 | -0.12 | 0.00955 | -0.039 | -12.607
-2.5 | -0.061 | 0.0093 | -0.04 | -6.61
-2 | -0.002 | 0.00911 | -0.04 | -0.238
-1.5 | 0.057 | 0.00879 | -0.04 | 6.519
-1 | 0.117 | 0.00865 | -0.04 | 13.519
-0.5 | 0.177 | 0.00858 | -0.041 | 20.586
0 | 0.236 | 0.00847 | -0.041 | 27.883
0.5 | 0.296 | 0.00838 | -0.041 | 35.257
1 | 0.355 | 0.00875 | -0.042 | 40.574
1.5 | 0.414 | 0.00875 | -0.042 | 47.337
2 | 0.473 | 0.00883 | -0.042 | 53.621
2.5 | 0.532 | 0.00894 | -0.042 | 59.531
3 | 0.591 | 0.00909 | -0.043 | 65.042
3.5 | 0.649 | 0.00938 | -0.043 | 69.238
4 | 0.707 | 0.00969 | -0.043 | 72.948
4.5 | 0.764 | 0.0101 | -0.044 | 75.639
5 | 0.82 | 0.00985 | -0.044 | 83.181
5.5 | 0.874 | 0.0103 | -0.044 | 84.81
6 | 0.926 | 0.01065 | -0.045 | 86.954
6.5 | 0.977 | 0.01025 | -0.045 | 95.332
7 | 1.025 | 0.01062 | -0.045 | 96.53
7.5 | 1.07 | 0.011 | -0.045 | 97.304
8 | 1.111 | 0.01073 | -0.046 | 103.54
8.5 | 1.149 | 0.01054 | -0.046 | 108.979
9 | 1.182 | 0.01107 | -0.046 | 106.772
9.5 | 1.211 | 0.01103 | -0.047 | 109.78
10 | 1.234 | 0.01047 | -0.047 | 117.816
10.5 | 1.249 | 0.01218 | -0.047 | 102.588
11 | 1.258 | 0.01286 | -0.047 | 97.858
11.5 | 1.26 | 0.01361 | -0.047 | 92.614
12 | 1.256 | 0.01457 | -0.048 | 86.199
12.5 | 1.244 | 0.01566 | -0.048 | 79.462
13 | 1.225 | 0.01704 | -0.048 | 71.903
13.5 | 1.199 | 0.01901 | -0.047 | 63.085
14 | 1.166 | 0.02168 | -0.047 | 53.786
14.5 | 1.126 | 0.02579 | -0.047 | 43.667
15 | 1.079 | 0.03228 | -0.046 | 33.43
15.5 | 1.028 | 0.04172 | -0.044 | 24.634
16 | 0.975 | 0.05374 | -0.043 | 18.152
16.5 | 0.926 | 0.06669 | -0.042 | 13.883

## 108. Re 10M Mach 0.10 (2)
BIGFOIL.COM POLAR EXPORT
NACA2310
NACA2310 |  |  |  | Cl Max: | 1.8412 | at alpha= | 19 | deg
XFOIL ncrit=9 |  |  |  | L/D Max: | 137.978 | at alpha= | 8 | deg
Re: | 10000000 |  |  | Cd Min: | 0.04947 | at alpha= | 20 | deg
Mach: | 0.1 |  |  | Cl=0 at alpha= | -2.0239 | deg
|  |  |  | @ Cl=0.1, Cd= | 0.0053289
|  |  |  | @ Cl=0.4, Cd= | 0.0048627
|  |  |  | @ Cl=0.6, Cd= | 0.0050879
alpha (deg) | Cl | Cd | Cm | Cl/Cd
-20 | -1.5753 | 0.04593 | -0.0694 | -34.2978
-19.5 | -1.619 | 0.03398 | -0.0777 | -47.6457
-19 | -1.6288 | 0.02866 | -0.0782 | -56.8318
-18.5 | -1.6279 | 0.02542 | -0.0755 | -64.0401
-18 | -1.6217 | 0.02318 | -0.0706 | -69.9612
-17.5 | -1.6025 | 0.02167 | -0.0659 | -73.9502
-17 | -1.5738 | 0.02013 | -0.0625 | -78.1818
-16.5 | -1.5398 | 0.0189 | -0.0595 | -81.4709
-16 | -1.5064 | 0.01769 | -0.0561 | -85.1555
-15.5 | -1.4705 | 0.01669 | -0.0528 | -88.1067
-15 | -1.4341 | 0.01581 | -0.0494 | -90.7084
-14.5 | -1.3853 | 0.01458 | -0.0486 | -95.0137
-14 | -1.3309 | 0.01347 | -0.0489 | -98.8048
-13.5 | -1.2747 | 0.01254 | -0.0493 | -101.6507
-13 | -1.2174 | 0.01169 | -0.0499 | -104.1403
-12.5 | -1.1587 | 0.01097 | -0.0507 | -105.6244
-11.5 | -1.045 | 0.0098 | -0.0511 | -106.6327
-11 | -0.9872 | 0.00929 | -0.0515 | -106.2648
-10.5 | -0.9231 | 0.00863 | -0.0533 | -106.9641
-10 | -0.8596 | 0.00808 | -0.0549 | -106.3861
-9.5 | -0.8007 | 0.00767 | -0.0554 | -104.3937
-9 | -0.7476 | 0.00737 | -0.0546 | -101.4383
-8.5 | -0.6975 | 0.00711 | -0.0531 | -98.1013
-8 | -0.6462 | 0.00683 | -0.0518 | -94.612
-7.5 | -0.5932 | 0.00661 | -0.051 | -89.7428
-7 | -0.5398 | 0.0064 | -0.0501 | -84.3438
-6.5 | -0.4863 | 0.00618 | -0.0494 | -78.6893
-6 | -0.4323 | 0.00604 | -0.0487 | -71.5728
-5.5 | -0.3784 | 0.00587 | -0.048 | -64.4634
-5 | -0.3241 | 0.00575 | -0.0474 | -56.3652
-4.5 | -0.2699 | 0.00567 | -0.0468 | -47.6014
-4 | -0.2155 | 0.00558 | -0.0462 | -38.6201
-3.5 | -0.161 | 0.00551 | -0.0457 | -29.2196
-3 | -0.1065 | 0.00546 | -0.0452 | -19.5055
-2.5 | -0.0518 | 0.00542 | -0.0447 | -9.5572
-2 | 0.0026 | 0.00537 | -0.0441 | 0.48417
-1.5 | 0.0574 | 0.00536 | -0.0437 | 10.709
-1 | 0.1122 | 0.00532 | -0.0432 | 21.0902
-0.5 | 0.1673 | 0.00528 | -0.0429 | 31.6856
0 | 0.2221 | 0.00524 | -0.0425 | 42.3855
0.5 | 0.277 | 0.00519 | -0.0421 | 53.3719
1.5 | 0.3846 | 0.00488 | -0.0409 | 78.8115
2 | 0.4379 | 0.00482 | -0.0403 | 90.8506
2.5 | 0.4908 | 0.00485 | -0.0395 | 101.1959
3 | 0.5424 | 0.00493 | -0.0385 | 110.0203
3.5 | 0.5928 | 0.00506 | -0.0373 | 117.1542
4 | 0.6418 | 0.00525 | -0.0358 | 122.2476
4.5 | 0.6865 | 0.00538 | -0.0331 | 127.6022
5 | 0.7575 | 0.0058 | -0.0366 | 130.6034
5.5 | 0.8207 | 0.00621 | -0.0382 | 132.1578
6 | 0.876 | 0.00659 | -0.0381 | 132.9287
6.5 | 0.9371 | 0.00695 | -0.0393 | 134.8345
7 | 0.9978 | 0.00732 | -0.0404 | 136.3115
7.5 | 1.0584 | 0.00771 | -0.0415 | 137.2763
8 | 1.119 | 0.00811 | -0.0426 | 137.9778
8.5 | 1.1718 | 0.00852 | -0.0421 | 137.5352
9 | 1.218 | 0.00891 | -0.04 | 136.7003
9.5 | 1.2635 | 0.00936 | -0.0379 | 134.9893
10 | 1.3099 | 0.00981 | -0.036 | 133.527
10.5 | 1.3567 | 0.01027 | -0.0342 | 132.1032
11 | 1.4024 | 0.01083 | -0.0323 | 129.4922
11.5 | 1.448 | 0.01139 | -0.0304 | 127.1291
12 | 1.4934 | 0.01193 | -0.0286 | 125.1802
12.5 | 1.537 | 0.01257 | -0.0265 | 122.2753
13 | 1.5787 | 0.01329 | -0.0241 | 118.7886
13.5 | 1.618 | 0.0141 | -0.0214 | 114.7518
14 | 1.6571 | 0.01485 | -0.0188 | 111.5892
14.5 | 1.691 | 0.01562 | -0.0152 | 108.2586
15 | 1.7203 | 0.01649 | -0.011 | 104.3238
15.5 | 1.7487 | 0.01753 | -0.0071 | 99.7547
16 | 1.7735 | 0.01882 | -0.0032 | 94.2349
16.5 | 1.7941 | 0.02045 | 0.0007 | 87.7311
17 | 1.8139 | 0.0223 | 0.0041 | 81.3408
17.5 | 1.8237 | 0.02507 | 0.0076 | 72.7443
18 | 1.8326 | 0.02828 | 0.0101 | 64.802
18.5 | 1.8363 | 0.03235 | 0.0117 | 56.7635
19 | 1.8412 | 0.03671 | 0.0123 | 50.1553
19.5 | 1.8367 | 0.04249 | 0.012 | 43.2266
20 | 1.8261 | 0.04947 | 0.0106 | 36.9133

## 109. Re 10M Mach 0.25 (1)
BIGFOIL.COM POLAR EXPORT
NACA2310
NACA2310 |  |  |  | Cl Max: | 1.216 | at alpha= | 10 | deg
JavaFoil+Calcfoil stall+Eppler ext transition |  |  |  | L/D Max: | 112.803 | at alpha= | 9.5 | deg
Re: | 10000000 |  |  | Cd Min: | 0.00852 | at alpha= | 0.5 | deg
Mach: | 0.25 |  |  | Cl=0 at alpha= | -1.9836 | deg
|  |  |  | @ Cl=0.1, Cd= | 0.0088692
|  |  |  | @ Cl=0.4, Cd= | 0.0088715
|  |  |  | @ Cl=0.6, Cd= | 0.0093097
alpha (deg) | Cl | Cd | Cm | Cl/Cd
-14.5 | -0.383 | 0.10586 | -0.018 | -3.618
-14 | -0.43 | 0.09958 | -0.018 | -4.315
-13.5 | -0.472 | 0.09345 | -0.018 | -5.05
-13 | -0.509 | 0.08706 | -0.019 | -5.847
-12.5 | -0.538 | 0.0804 | -0.02 | -6.694
-12 | -0.562 | 0.07385 | -0.021 | -7.617
-11.5 | -0.583 | 0.06593 | -0.022 | -8.841
-11 | -0.598 | 0.05846 | -0.024 | -10.234
-10.5 | -0.613 | 0.04801 | -0.026 | -12.771
-10 | -0.683 | 0.016 | -0.034 | -42.716
-9.5 | -0.713 | 0.01019 | -0.036 | -69.938
-9 | -0.697 | 0.00976 | -0.037 | -71.434
-8.5 | -0.673 | 0.01019 | -0.037 | -65.996
-8 | -0.642 | 0.01037 | -0.037 | -61.872
-7.5 | -0.605 | 0.00999 | -0.038 | -60.58
-7 | -0.563 | 0.00961 | -0.038 | -58.543
-6.5 | -0.516 | 0.01011 | -0.038 | -51.027
-6 | -0.466 | 0.00974 | -0.039 | -47.846
-5.5 | -0.413 | 0.00952 | -0.039 | -43.376
-5 | -0.358 | 0.00928 | -0.039 | -38.607
-4.5 | -0.301 | 0.00916 | -0.039 | -32.89
-4 | -0.243 | 0.00909 | -0.04 | -26.741
-3.5 | -0.184 | 0.01002 | -0.04 | -18.343
-3 | -0.124 | 0.00979 | -0.04 | -12.639
-2.5 | -0.063 | 0.00952 | -0.041 | -6.629
-2 | -0.002 | 0.00928 | -0.041 | -0.24
-1.5 | 0.059 | 0.00897 | -0.041 | 6.565
-1 | 0.12 | 0.00882 | -0.042 | 13.618
-0.5 | 0.181 | 0.00873 | -0.042 | 20.793
0 | 0.243 | 0.0086 | -0.042 | 28.206
0.5 | 0.304 | 0.00852 | -0.042 | 35.646
1 | 0.365 | 0.00886 | -0.043 | 41.174
1.5 | 0.426 | 0.00888 | -0.043 | 47.924
2 | 0.486 | 0.00898 | -0.043 | 54.173
2.5 | 0.547 | 0.00908 | -0.044 | 60.235
3 | 0.607 | 0.00934 | -0.044 | 64.992
3.5 | 0.667 | 0.00959 | -0.044 | 69.533
4 | 0.726 | 0.01002 | -0.045 | 72.473
4.5 | 0.784 | 0.00964 | -0.045 | 81.293
5 | 0.841 | 0.0102 | -0.045 | 82.457
5.5 | 0.896 | 0.01069 | -0.045 | 83.811
6 | 0.949 | 0.01032 | -0.046 | 91.942
6.5 | 0.999 | 0.01067 | -0.046 | 93.623
7 | 1.047 | 0.0111 | -0.046 | 94.311
7.5 | 1.089 | 0.01083 | -0.047 | 100.625
8 | 1.127 | 0.01068 | -0.047 | 105.573
8.5 | 1.16 | 0.01059 | -0.047 | 109.488
9 | 1.186 | 0.01062 | -0.048 | 111.728
9.5 | 1.205 | 0.01069 | -0.048 | 112.803
10 | 1.216 | 0.01249 | -0.048 | 97.345
10.5 | 1.215 | 0.01329 | -0.048 | 91.414
11 | 1.203 | 0.01423 | -0.048 | 84.567
11.5 | 1.18 | 0.0154 | -0.048 | 76.614
12 | 1.144 | 0.017 | -0.048 | 67.315
12.5 | 1.094 | 0.0196 | -0.048 | 55.824
13 | 1.03 | 0.02389 | -0.047 | 43.132
13.5 | 0.948 | 0.03346 | -0.045 | 28.322
14 | 0.858 | 0.04852 | -0.043 | 17.692
14.5 | 0.761 | 0.07413 | -0.038 | 10.27
15 | 0.673 | 0.09968 | -0.033 | 6.749

## 110. Re 10M Mach 0.25 (2)
BIGFOIL.COM POLAR EXPORT
NACA2310
NACA2310 |  |  |  | Cl Max: | 1.7627 | at alpha= | 17 | deg
XFOIL ncrit=9 |  |  |  | L/D Max: | 137.444 | at alpha= | 8 | deg
Re: | 10000000 |  |  | Cd Min: | 0.21676 | at alpha= | -19.5 | deg
Mach: | 0.25 |  |  | Cl=0 at alpha= | -2.0204 | deg
|  |  |  | @ Cl=0.1, Cd= | 0.0053581
|  |  |  | @ Cl=0.4, Cd= | 0.0049054
|  |  |  | @ Cl=0.6, Cd= | 0.0050726
alpha (deg) | Cl | Cd | Cm | Cl/Cd
-19.5 | -0.7348 | 0.21676 | 0.0372 | -3.3899
-19 | -0.7195 | 0.21026 | 0.0334 | -3.422
-18.5 | -0.7503 | 0.18776 | 0.0226 | -3.9961
-18 | -0.7649 | 0.17334 | 0.0148 | -4.4127
-17.5 | -0.7869 | 0.15825 | 0.0065 | -4.9725
-17 | -0.8281 | 0.14024 | -0.0039 | -5.9049
-16.5 | -0.924 | 0.11383 | -0.0205 | -8.1174
-16 | -1.3193 | 0.04216 | -0.0788 | -31.2927
-15.5 | -1.3586 | 0.03188 | -0.0861 | -42.6161
-15 | -1.383 | 0.02712 | -0.0813 | -50.9956
-14.5 | -1.3919 | 0.02326 | -0.0737 | -59.8409
-14 | -1.3804 | 0.02033 | -0.0668 | -67.8997
-13.5 | -1.3376 | 0.01774 | -0.0642 | -75.4002
-13 | -1.2817 | 0.01558 | -0.0633 | -82.2657
-12.5 | -1.2239 | 0.01356 | -0.0625 | -90.2581
-12 | -1.1609 | 0.01227 | -0.0621 | -94.6129
-11.5 | -1.1004 | 0.01124 | -0.0611 | -97.9004
-11 | -1.0406 | 0.01041 | -0.0599 | -99.9616
-10.5 | -0.9722 | 0.00963 | -0.0606 | -100.9553
-10 | -0.9003 | 0.00894 | -0.0622 | -100.7047
-9.5 | -0.8371 | 0.00825 | -0.0621 | -101.4667
-9 | -0.7804 | 0.00777 | -0.0606 | -100.4376
-8.5 | -0.7273 | 0.00746 | -0.0584 | -97.4933
-8 | -0.6728 | 0.00719 | -0.0566 | -93.5744
-7.5 | -0.6177 | 0.00683 | -0.0551 | -90.4392
-7 | -0.5616 | 0.00659 | -0.0538 | -85.22
-6.5 | -0.5052 | 0.00636 | -0.0527 | -79.434
-6 | -0.449 | 0.00615 | -0.0516 | -73.0081
-5.5 | -0.3926 | 0.00599 | -0.0506 | -65.5426
-5 | -0.3362 | 0.00585 | -0.0497 | -57.4701
-4.5 | -0.2799 | 0.00573 | -0.0489 | -48.8482
-4 | -0.2235 | 0.00564 | -0.0481 | -39.6277
-3.5 | -0.1671 | 0.00556 | -0.0474 | -30.054
-3 | -0.1105 | 0.0055 | -0.0467 | -20.0909
-2.5 | -0.0542 | 0.00546 | -0.0461 | -9.9267
-2 | 0.0023 | 0.00543 | -0.0455 | 0.42357
-1.5 | 0.0588 | 0.00538 | -0.0449 | 10.9294
-1 | 0.1152 | 0.00535 | -0.0444 | 21.5327
-0.5 | 0.172 | 0.00531 | -0.044 | 32.3917
0.5 | 0.2855 | 0.00521 | -0.0431 | 54.7985
1 | 0.3416 | 0.0051 | -0.0426 | 66.9804
1.5 | 0.3964 | 0.00491 | -0.0418 | 80.7332
2 | 0.4513 | 0.00484 | -0.041 | 93.2438
2.5 | 0.5058 | 0.00488 | -0.0402 | 103.6475
3 | 0.5589 | 0.00497 | -0.039 | 112.4547
3.5 | 0.611 | 0.0051 | -0.0376 | 119.8039
4 | 0.6611 | 0.0053 | -0.0358 | 124.7358
4.5 | 0.7072 | 0.00545 | -0.0329 | 129.7615
5 | 0.7831 | 0.00595 | -0.0368 | 131.6134
5.5 | 0.8479 | 0.00638 | -0.0381 | 132.8997
6 | 0.9062 | 0.00678 | -0.0378 | 133.6578
6.5 | 0.97 | 0.00718 | -0.0388 | 135.0975
7 | 1.0336 | 0.00758 | -0.0396 | 136.3588
7.5 | 1.0974 | 0.00802 | -0.0405 | 136.8329
8 | 1.1614 | 0.00845 | -0.0413 | 137.4438
8.5 | 1.2109 | 0.00888 | -0.0389 | 136.3626
9 | 1.2588 | 0.00937 | -0.0361 | 134.3436
9.5 | 1.3073 | 0.00985 | -0.0334 | 132.7208
10 | 1.3561 | 0.01041 | -0.0308 | 130.269
10.5 | 1.4043 | 0.01104 | -0.0281 | 127.2011
11 | 1.4531 | 0.01164 | -0.0255 | 124.8368
11.5 | 1.5004 | 0.01233 | -0.0226 | 121.6869
12 | 1.5453 | 0.01313 | -0.0193 | 117.6923
12.5 | 1.5867 | 0.0141 | -0.0154 | 112.5319
13 | 1.6283 | 0.01497 | -0.0116 | 108.7709
13.5 | 1.6589 | 0.01595 | -0.0059 | 104.0063
14 | 1.6898 | 0.0171 | -0.0008 | 98.8187
14.5 | 1.7173 | 0.01856 | 0.0042 | 92.5269
15 | 1.7381 | 0.02054 | 0.0093 | 84.6203
15.5 | 1.7543 | 0.02306 | 0.0138 | 76.0755
16 | 1.76 | 0.02673 | 0.0176 | 65.8436
16.5 | 1.7625 | 0.03128 | 0.02 | 56.3459
17 | 1.7627 | 0.03667 | 0.0208 | 48.0693
17.5 | 1.7456 | 0.04449 | 0.0198 | 39.2358
18 | 1.7232 | 0.05364 | 0.0171 | 32.1253
18.5 | 1.6881 | 0.06484 | 0.0128 | 26.0349
19 | 1.6497 | 0.07686 | 0.0076 | 21.4637
19.5 | 1.5954 | 0.09138 | 0.0008 | 17.459
20 | 1.5488 | 0.10524 | -0.006 | 14.7168

## 111. Re 10M Mach 0.50 (1)
BIGFOIL.COM POLAR EXPORT
NACA2310
NACA2310 |  |  |  | Cl Max: | 1.185 | at alpha= | 20 | deg
JavaFoil+Calcfoil stall+Eppler ext transition |  |  |  | L/D Max: | 105.361 | at alpha= | 7 | deg
Re: | 10000000 |  |  | Cd Min: | 0.0082 | at alpha= | 2 | deg
Mach: | 0.5 |  |  | Cl=0 at alpha= | -1.9853 | deg
|  |  |  | @ Cl=0.1, Cd= | 0.00934
|  |  |  | @ Cl=0.4, Cd= | 0.0093159
|  |  |  | @ Cl=0.6, Cd= | 0.0084263
alpha (deg) | Cl | Cd | Cm | Cl/Cd
-20 | -0.964 | 0.15344 | -0.022 | -6.285
-19.5 | -0.941 | 0.13968 | -0.022 | -6.74
-19 | -0.923 | 0.12001 | -0.024 | -7.694
-18.5 | -0.887 | 0.13048 | -0.022 | -6.802
-18 | -0.861 | 0.12297 | -0.022 | -7.002
-17.5 | -0.844 | 0.10645 | -0.024 | -7.932
-17 | -0.806 | 0.12118 | -0.021 | -6.648
-16.5 | -0.784 | 0.10793 | -0.023 | -7.26
-16 | -0.768 | 0.09152 | -0.025 | -8.387
-15.5 | -0.726 | 0.10761 | -0.021 | -6.745
-15 | -0.707 | 0.09137 | -0.024 | -7.742
-14.5 | -0.695 | 0.07297 | -0.027 | -9.525
-14 | -0.649 | 0.08969 | -0.023 | -7.238
-13.5 | -0.632 | 0.0748 | -0.026 | -8.451
-13 | -0.593 | 0.08573 | -0.022 | -6.92
-12.5 | -0.574 | 0.07266 | -0.025 | -7.894
-12 | -0.541 | 0.07714 | -0.022 | -7.012
-11.5 | -0.518 | 0.06832 | -0.024 | -7.577
-11 | -0.503 | 0.05277 | -0.029 | -9.538
-10.5 | -0.463 | 0.06278 | -0.024 | -7.376
-10 | -0.437 | 0.05949 | -0.025 | -7.34
-9.5 | -0.41 | 0.05599 | -0.025 | -7.314
-9 | -0.381 | 0.05538 | -0.024 | -6.881
-8.5 | -0.359 | 0.04662 | -0.027 | -7.706
-8 | -0.33 | 0.04663 | -0.026 | -7.071
-7.5 | -0.3 | 0.04698 | -0.025 | -6.392
-7 | -0.274 | 0.04378 | -0.026 | -6.257
-6.5 | -0.49 | 0.01029 | -0.043 | -47.672
-6 | -0.478 | 0.01069 | -0.043 | -44.694
-5.5 | -0.439 | 0.01006 | -0.043 | -43.661
-5 | -0.388 | 0.00972 | -0.044 | -39.959
-4.5 | -0.331 | 0.01019 | -0.044 | -32.456
-4 | -0.268 | 0.01001 | -0.044 | -26.814
-3.5 | -0.204 | 0.00989 | -0.045 | -20.624
-3 | -0.138 | 0.00962 | -0.045 | -14.304
-2.5 | -0.07 | 0.0094 | -0.045 | -7.491
-2 | -0.002 | 0.0092 | -0.046 | -0.27
-1.5 | 0.066 | 0.00905 | -0.046 | 7.265
-1 | 0.134 | 0.00963 | -0.046 | 13.94
-0.5 | 0.203 | 0.00878 | -0.047 | 23.097
0 | 0.271 | 0.00936 | -0.047 | 28.967
0.5 | 0.339 | 0.00928 | -0.047 | 36.538
1 | 0.407 | 0.00932 | -0.048 | 43.724
1.5 | 0.475 | 0.00886 | -0.048 | 53.647
2 | 0.543 | 0.0082 | -0.048 | 66.259
2.5 | 0.611 | 0.00847 | -0.049 | 72.066
3 | 0.678 | 0.00952 | -0.049 | 71.154
3.5 | 0.744 | 0.00989 | -0.049 | 75.181
4 | 0.808 | 0.00982 | -0.05 | 82.298
4.5 | 0.871 | 0.00992 | -0.05 | 87.789
5 | 0.931 | 0.01046 | -0.05 | 88.938
5.5 | 0.986 | 0.01105 | -0.051 | 89.309
6 | 1.035 | 0.01086 | -0.051 | 95.306
6.5 | 1.074 | 0.01083 | -0.051 | 99.182
7 | 1.099 | 0.01043 | -0.052 | 105.361
7.5 | 1.09 | 0.01255 | -0.052 | 86.788
8 | 0.999 | 0.01392 | -0.052 | 71.768
8.5 | 0.69 | 0.01559 | -0.052 | 44.223
9 | 0.717 | 0.01694 | -0.052 | 42.304
9.5 | 0.744 | 0.01811 | -0.052 | 41.106
10 | 0.773 | 0.01908 | -0.052 | 40.519
10.5 | 0.804 | 0.01957 | -0.052 | 41.073
11 | 0.78 | 0.03583 | -0.048 | 21.763
11.5 | 0.839 | 0.02757 | -0.051 | 30.425
12 | 0.878 | 0.0259 | -0.052 | 33.894
12.5 | 0.808 | 0.07044 | -0.04 | 11.465
13 | 0.91 | 0.03676 | -0.05 | 24.764
13.5 | 0.953 | 0.03307 | -0.051 | 28.817
14 | 0.936 | 0.05427 | -0.047 | 17.25
14.5 | 0.995 | 0.04189 | -0.051 | 23.755
15 | 0.961 | 0.07714 | -0.044 | 12.457
15.5 | 1.034 | 0.05365 | -0.05 | 19.274
16 | 0.979 | 0.10819 | -0.038 | 9.049
16.5 | 1.077 | 0.06448 | -0.049 | 16.709
17 | 1.045 | 0.10759 | -0.041 | 9.717
17.5 | 1.102 | 0.09199 | -0.046 | 11.976
18 | 1.092 | 0.12552 | -0.041 | 8.704
18.5 | 1.122 | 0.12839 | -0.042 | 8.738
19 | 1.134 | 0.15355 | -0.039 | 7.383
19.5 | 1.161 | 0.15743 | -0.039 | 7.376
20 | 1.185 | 0.17191 | -0.039 | 6.89

## 112. Re 10M Mach 0.50 (2)
BIGFOIL.COM POLAR EXPORT
NACA2310
NACA2310 |  |  |  | Cl Max: | 1.4006 | at alpha= | 9 | deg
XFOIL ncrit=9 |  |  |  | L/D Max: | 137.598 | at alpha= | 6.5 | deg
Re: | 10000000 |  |  | Cd Min: | 0.26067 | at alpha= | -20 | deg
Mach: | 0.5 |  |  | Cl=0 at alpha= | -1.9984 | deg
|  |  |  | @ Cl=0.1, Cd= | 0.0055366
|  |  |  | @ Cl=0.4, Cd= | 0.0052125
|  |  |  | @ Cl=0.6, Cd= | 0.0050797
alpha (deg) | Cl | Cd | Cm | Cl/Cd
-20 | -0.776 | 0.26067 | 0.0537 | -2.9769
-19.5 | -0.7557 | 0.25205 | 0.0488 | -2.9982
-19 | -0.7369 | 0.24259 | 0.0438 | -3.0376
-18.5 | -0.7162 | 0.2347 | 0.0392 | -3.0516
-18 | -0.6953 | 0.22706 | 0.0348 | -3.0622
-17.5 | -0.6761 | 0.21865 | 0.0303 | -3.0922
-17 | -0.6595 | 0.20922 | 0.0257 | -3.1522
-16.5 | -0.6422 | 0.20041 | 0.0212 | -3.2044
-16 | -0.6265 | 0.19135 | 0.0167 | -3.2741
-15.5 | -0.6069 | 0.18405 | 0.0129 | -3.2975
-15 | -0.5922 | 0.17538 | 0.0089 | -3.3767
-14.5 | -0.5803 | 0.16609 | 0.0046 | -3.4939
-14 | -0.5719 | 0.15626 | 0.0002 | -3.6599
-13.5 | -0.5725 | 0.14483 | -0.005 | -3.9529
-13 | -0.564 | 0.1361 | -0.009 | -4.144
-12.5 | -0.5587 | 0.12717 | -0.013 | -4.3933
-12 | -0.5769 | 0.1141 | -0.0196 | -5.0561
-11.5 | -0.5926 | 0.10246 | -0.0259 | -5.7837
-11 | -0.6037 | 0.09223 | -0.0314 | -6.5456
-10.5 | -0.6152 | 0.08254 | -0.0367 | -7.4534
-8.5 | -0.63 | 0.03307 | -0.0931 | -19.0505
-8 | -0.652 | 0.02195 | -0.0944 | -29.7039
-7.5 | -0.6742 | 0.01438 | -0.0853 | -46.8846
-7 | -0.6563 | 0.00917 | -0.0766 | -71.5703
-6.5 | -0.5971 | 0.00755 | -0.0709 | -79.0861
-6 | -0.5293 | 0.00694 | -0.067 | -76.268
-5.5 | -0.4612 | 0.00656 | -0.0639 | -70.3049
-5 | -0.3936 | 0.0063 | -0.0613 | -62.4762
-4.5 | -0.3268 | 0.0061 | -0.059 | -53.5738
-4 | -0.2605 | 0.00595 | -0.057 | -43.7815
-3.5 | -0.1948 | 0.00583 | -0.0553 | -33.4134
-3 | -0.1296 | 0.00574 | -0.0539 | -22.5784
-2.5 | -0.0648 | 0.00567 | -0.0526 | -11.4286
-2 | -0.0002 | 0.00563 | -0.0514 | -0.035524
-1.5 | 0.0641 | 0.00557 | -0.0504 | 11.5081
-1 | 0.1286 | 0.00551 | -0.0495 | 23.3394
-0.5 | 0.1931 | 0.00547 | -0.0487 | 35.3016
0 | 0.2578 | 0.00542 | -0.048 | 47.5646
0.5 | 0.3224 | 0.00536 | -0.0473 | 60.1493
1 | 0.3866 | 0.00526 | -0.0465 | 73.4981
1.5 | 0.4486 | 0.00504 | -0.0453 | 89.0079
2 | 0.5103 | 0.00495 | -0.044 | 103.0909
2.5 | 0.5723 | 0.00501 | -0.0426 | 114.2315
3 | 0.6319 | 0.00516 | -0.0406 | 122.4612
3.5 | 0.6907 | 0.00537 | -0.0382 | 128.622
4 | 0.7456 | 0.00561 | -0.0349 | 132.9055
4.5 | 0.8073 | 0.00598 | -0.0327 | 135
5 | 0.8985 | 0.0066 | -0.0365 | 136.1364
5.5 | 0.9704 | 0.00711 | -0.0357 | 136.4838
6 | 1.0451 | 0.00761 | -0.0351 | 137.3325
6.5 | 1.1228 | 0.00816 | -0.0345 | 137.598
7 | 1.2019 | 0.00875 | -0.0337 | 137.36
7.5 | 1.2692 | 0.00936 | -0.0299 | 135.5983
8.5 | 1.3766 | 0.01117 | -0.016 | 123.2408
9 | 1.4006 | 0.01353 | -0.0048 | 103.5181
9.5 | 1.3825 | 0.01699 | 0.0099 | 81.3714
10 | 1.3534 | 0.02242 | 0.0198 | 60.3657
10.5 | 1.3209 | 0.03006 | 0.0233 | 43.9421
11 | 1.2853 | 0.04018 | 0.021 | 31.9886
11.5 | 1.2498 | 0.05176 | 0.0155 | 24.1461
12 | 1.2166 | 0.06366 | 0.0094 | 19.1109
12.5 | 1.1838 | 0.07576 | 0.0033 | 15.6257
13 | 1.1525 | 0.08812 | -0.0031 | 13.0788
13.5 | 1.1237 | 0.10057 | -0.0093 | 11.1733
14 | 1.0954 | 0.11338 | -0.0158 | 9.6613

## 113. Re 12M Mach 0.00 (1)
BIGFOIL.COM POLAR EXPORT
NACA2310
NACA2310 |  |  |  | Cl Max: | 1.27 | at alpha= | 11.5 | deg
JavaFoil+Calcfoil stall+Eppler ext transition |  |  |  | L/D Max: | 118.131 | at alpha= | 10.5 | deg
Re: | 12000000 |  |  | Cd Min: | 0.00838 | at alpha= | 0 | deg
Mach: | 0 |  |  | Cl=0 at alpha= | -1.983 | deg
|  |  |  | @ Cl=0.1, Cd= | 0.0085352
|  |  |  | @ Cl=0.4, Cd= | 0.0088264
|  |  |  | @ Cl=0.6, Cd= | 0.0091679
alpha (deg) | Cl | Cd | Cm | Cl/Cd
-16 | -0.619 | 0.10823 | -0.019 | -5.716
-15.5 | -0.635 | 0.10161 | -0.019 | -6.248
-15 | -0.649 | 0.09548 | -0.02 | -6.802
-14.5 | -0.663 | 0.0889 | -0.02 | -7.457
-14 | -0.675 | 0.08207 | -0.021 | -8.224
-13.5 | -0.686 | 0.07442 | -0.022 | -9.219
-13 | -0.695 | 0.06739 | -0.023 | -10.307
-12.5 | -0.703 | 0.05708 | -0.025 | -12.323
-12 | -0.721 | 0.04192 | -0.027 | -17.192
-11.5 | -0.773 | 0.01742 | -0.032 | -44.383
-11 | -0.801 | 0.01108 | -0.034 | -72.269
-10.5 | -0.79 | 0.00982 | -0.035 | -80.463
-10 | -0.77 | 0.01002 | -0.035 | -76.851
-9.5 | -0.744 | 0.01059 | -0.035 | -70.253
-9 | -0.714 | 0.0108 | -0.036 | -66.128
-8.5 | -0.68 | 0.01036 | -0.036 | -65.647
-8 | -0.642 | 0.01007 | -0.036 | -63.737
-7.5 | -0.6 | 0.01065 | -0.037 | -56.303
-7 | -0.554 | 0.01026 | -0.037 | -54.035
-6.5 | -0.506 | 0.01 | -0.037 | -50.606
-6 | -0.455 | 0.00986 | -0.037 | -46.176
-5.5 | -0.403 | 0.00969 | -0.038 | -41.533
-5 | -0.348 | 0.00952 | -0.038 | -36.597
-4.5 | -0.293 | 0.00992 | -0.038 | -29.514
-4 | -0.236 | 0.01044 | -0.038 | -22.583
-3.5 | -0.178 | 0.00955 | -0.039 | -18.656
-3 | -0.12 | 0.00935 | -0.039 | -12.822
-2.5 | -0.061 | 0.00975 | -0.039 | -6.274
-2 | -0.002 | 0.00954 | -0.04 | -0.226
-1.5 | 0.057 | 0.00863 | -0.04 | 6.612
-1 | 0.116 | 0.0085 | -0.04 | 13.685
-0.5 | 0.176 | 0.00844 | -0.041 | 20.806
0 | 0.235 | 0.00838 | -0.041 | 28.025
0.5 | 0.294 | 0.00955 | -0.041 | 30.778
1 | 0.353 | 0.0094 | -0.041 | 37.561
1.5 | 0.412 | 0.00868 | -0.042 | 47.509
2 | 0.471 | 0.00878 | -0.042 | 53.676
2.5 | 0.53 | 0.00893 | -0.042 | 59.334
3 | 0.588 | 0.00911 | -0.043 | 64.573
3.5 | 0.646 | 0.00939 | -0.043 | 68.838
4 | 0.704 | 0.00971 | -0.043 | 72.47
4.5 | 0.76 | 0.01011 | -0.043 | 75.205
5 | 0.816 | 0.01067 | -0.044 | 76.446
5.5 | 0.87 | 0.01023 | -0.044 | 85.045
6 | 0.922 | 0.01049 | -0.044 | 87.958
6.5 | 0.973 | 0.01083 | -0.045 | 89.85
7 | 1.021 | 0.01044 | -0.045 | 97.796
7.5 | 1.066 | 0.01076 | -0.045 | 99.105
8 | 1.108 | 0.01116 | -0.045 | 99.314
8.5 | 1.146 | 0.01086 | -0.046 | 105.529
9 | 1.181 | 0.0107 | -0.046 | 110.379
9.5 | 1.211 | 0.01061 | -0.046 | 114.12
10 | 1.235 | 0.01058 | -0.047 | 116.72
10.5 | 1.253 | 0.01061 | -0.047 | 118.131
11 | 1.265 | 0.01228 | -0.047 | 102.976
11.5 | 1.27 | 0.01301 | -0.047 | 97.63
12 | 1.27 | 0.01382 | -0.047 | 91.886
12.5 | 1.263 | 0.01471 | -0.048 | 85.892
13 | 1.25 | 0.01585 | -0.048 | 78.876
13.5 | 1.23 | 0.01738 | -0.047 | 70.758
14 | 1.203 | 0.01945 | -0.047 | 61.845
14.5 | 1.171 | 0.02224 | -0.047 | 52.662
15 | 1.133 | 0.02649 | -0.046 | 42.766
15.5 | 1.089 | 0.03296 | -0.046 | 33.043
16 | 1.044 | 0.04117 | -0.045 | 25.353
16.5 | 0.997 | 0.05169 | -0.044 | 19.289

## 114. Re 12M Mach 0.00 (2)
BIGFOIL.COM POLAR EXPORT
NACA2310
NACA2310 |  |  |  | Cl Max: | 1.8882 | at alpha= | 19.5 | deg
XFOIL ncrit=9 |  |  |  | L/D Max: | 142.012 | at alpha= | 8.5 | deg
Re: | 12000000 |  |  | Cd Min: | 0.03933 | at alpha= | 20 | deg
Mach: | 0 |  |  | Cl=0 at alpha= | -2.0183 | deg
|  |  |  | @ Cl=0.1, Cd= | 0.0052541
|  |  |  | @ Cl=0.4, Cd= | 0.0049291
|  |  |  | @ Cl=0.6, Cd= | 0.0051927
alpha (deg) | Cl | Cd | Cm | Cl/Cd
-20 | -1.706 | 0.02759 | -0.0752 | -61.834
-19.5 | -1.7019 | 0.0247 | -0.0726 | -68.9028
-19 | -1.6912 | 0.02273 | -0.0687 | -74.4039
-18.5 | -1.6778 | 0.02127 | -0.0635 | -78.8811
-18 | -1.6491 | 0.01988 | -0.0605 | -82.9527
-17.5 | -1.615 | 0.01879 | -0.058 | -85.95
-17 | -1.5804 | 0.01768 | -0.0554 | -89.3891
-16.5 | -1.5445 | 0.01676 | -0.0526 | -92.1539
-16 | -1.5088 | 0.01583 | -0.0497 | -95.3127
-15.5 | -1.4724 | 0.01504 | -0.0466 | -97.8989
-15 | -1.4208 | 0.01424 | -0.0467 | -99.7753
-14.5 | -1.3676 | 0.01328 | -0.0471 | -102.9819
-14 | -1.3133 | 0.01237 | -0.0476 | -106.1681
-13.5 | -1.2577 | 0.01158 | -0.0482 | -108.6097
-13 | -1.2012 | 0.01084 | -0.049 | -110.8118
-12.5 | -1.1434 | 0.01021 | -0.0499 | -111.9882
-12 | -1.0886 | 0.00968 | -0.05 | -112.4587
-11.5 | -1.0342 | 0.00919 | -0.05 | -112.5354
-11 | -0.9715 | 0.00872 | -0.0518 | -111.4106
-10.5 | -0.9063 | 0.00815 | -0.0541 | -111.2025
-10 | -0.8494 | 0.00768 | -0.0545 | -110.599
-9.5 | -0.797 | 0.00734 | -0.0538 | -108.5831
-9 | -0.7474 | 0.00713 | -0.0524 | -104.8247
-8.5 | -0.697 | 0.00693 | -0.0512 | -100.5772
-8 | -0.6452 | 0.00666 | -0.0503 | -96.8769
-7.5 | -0.5923 | 0.00643 | -0.0496 | -92.1151
-7 | -0.5388 | 0.00625 | -0.049 | -86.208
-6.5 | -0.4855 | 0.00605 | -0.0483 | -80.2479
-6 | -0.4318 | 0.00592 | -0.0478 | -72.9392
-5.5 | -0.378 | 0.00576 | -0.0472 | -65.625
-5 | -0.324 | 0.00567 | -0.0466 | -57.1429
-4.5 | -0.27 | 0.00558 | -0.0461 | -48.3871
-4 | -0.2158 | 0.00549 | -0.0456 | -39.3078
-3.5 | -0.1615 | 0.00542 | -0.0451 | -29.797
-3 | -0.1072 | 0.00539 | -0.0446 | -19.8887
-2.5 | -0.0526 | 0.00534 | -0.0442 | -9.8502
-2 | 0.002 | 0.00531 | -0.0438 | 0.37665
-1.5 | 0.0565 | 0.00527 | -0.0434 | 10.7211
-1 | 0.1113 | 0.00525 | -0.043 | 21.2
-0.5 | 0.1663 | 0.0052 | -0.0427 | 31.9808
0.5 | 0.2762 | 0.00513 | -0.042 | 53.8402
1 | 0.3307 | 0.00504 | -0.0416 | 65.6151
2 | 0.4369 | 0.00487 | -0.0404 | 89.7125
2.5 | 0.4894 | 0.00492 | -0.0397 | 99.4715
3 | 0.5413 | 0.00502 | -0.0388 | 107.8287
3.5 | 0.5918 | 0.00516 | -0.0377 | 114.6899
4 | 0.6419 | 0.00536 | -0.0365 | 119.7575
4.5 | 0.6897 | 0.00547 | -0.0348 | 126.0878
5 | 0.7387 | 0.00561 | -0.0332 | 131.6756
5.5 | 0.8099 | 0.00602 | -0.0369 | 134.5349
6 | 0.87 | 0.00637 | -0.0379 | 136.5777
7 | 0.9858 | 0.00705 | -0.0391 | 139.8298
7.5 | 1.0456 | 0.00741 | -0.0402 | 141.1066
8 | 1.1052 | 0.00779 | -0.0413 | 141.8742
8.5 | 1.1645 | 0.0082 | -0.0424 | 142.0122
9 | 1.2157 | 0.00857 | -0.0416 | 141.8553
9.5 | 1.2609 | 0.009 | -0.0396 | 140.1
10 | 1.3067 | 0.0094 | -0.0378 | 139.0106
10.5 | 1.3528 | 0.00985 | -0.0361 | 137.3401
11 | 1.3985 | 0.01037 | -0.0344 | 134.8602
11.5 | 1.4445 | 0.01085 | -0.0328 | 133.1336
12 | 1.49 | 0.01137 | -0.0312 | 131.0466
12.5 | 1.5339 | 0.01197 | -0.0294 | 128.1454
13 | 1.5765 | 0.01261 | -0.0274 | 125.0198
13.5 | 1.6174 | 0.01332 | -0.0252 | 121.4264
14 | 1.6582 | 0.01397 | -0.0231 | 118.6972
14.5 | 1.6972 | 0.01467 | -0.0207 | 115.6919
15 | 1.731 | 0.01543 | -0.0174 | 112.1841
15.5 | 1.7592 | 0.01628 | -0.0133 | 108.059
16 | 1.7854 | 0.01734 | -0.0094 | 102.9642
16.5 | 1.8089 | 0.01861 | -0.0055 | 97.2004
17 | 1.8317 | 0.02001 | -0.002 | 91.5392
17.5 | 1.8457 | 0.0221 | 0.0018 | 83.5158
18 | 1.8593 | 0.02446 | 0.0049 | 76.0139
18.5 | 1.8728 | 0.02712 | 0.0073 | 69.056
19 | 1.8838 | 0.03024 | 0.009 | 62.295
19.5 | 1.8882 | 0.03428 | 0.0101 | 55.0817
20 | 1.8869 | 0.03933 | 0.0103 | 47.9761

## 115. Re 12M Mach 0.10 (1)
BIGFOIL.COM POLAR EXPORT
NACA2310
NACA2310 |  |  |  | Cl Max: | 1.262 | at alpha= | 11.5 | deg
JavaFoil+Calcfoil stall+Eppler ext transition |  |  |  | L/D Max: | 114.916 | at alpha= | 10 | deg
Re: | 12000000 |  |  | Cd Min: | 0.00839 | at alpha= | 0 | deg
Mach: | 0.1 |  |  | Cl=0 at alpha= | -1.983 | deg
|  |  |  | @ Cl=0.1, Cd= | 0.0085468
|  |  |  | @ Cl=0.4, Cd= | 0.0088727
|  |  |  | @ Cl=0.6, Cd= | 0.009165
alpha (deg) | Cl | Cd | Cm | Cl/Cd
-16 | -0.581 | 0.11111 | -0.018 | -5.226
-15.5 | -0.6 | 0.10477 | -0.019 | -5.723
-15 | -0.618 | 0.09807 | -0.019 | -6.298
-14.5 | -0.634 | 0.09144 | -0.02 | -6.936
-14 | -0.649 | 0.0848 | -0.021 | -7.655
-13.5 | -0.662 | 0.07776 | -0.021 | -8.518
-13 | -0.673 | 0.07092 | -0.022 | -9.489
-12.5 | -0.68 | 0.06341 | -0.024 | -10.731
-12 | -0.691 | 0.052 | -0.026 | -13.288
-11.5 | -0.732 | 0.02714 | -0.03 | -26.965
-11 | -0.783 | 0.01206 | -0.034 | -64.91
-10.5 | -0.783 | 0.01046 | -0.035 | -74.832
-10 | -0.765 | 0.01019 | -0.035 | -75.122
-9.5 | -0.742 | 0.01075 | -0.036 | -68.971
-9 | -0.713 | 0.01016 | -0.036 | -70.186
-8.5 | -0.68 | 0.01045 | -0.036 | -65.035
-8 | -0.642 | 0.01015 | -0.036 | -63.267
-7.5 | -0.601 | 0.01077 | -0.037 | -55.789
-7 | -0.556 | 0.01035 | -0.037 | -53.727
-6.5 | -0.508 | 0.00966 | -0.037 | -52.57
-6 | -0.457 | 0.00991 | -0.038 | -46.134
-5.5 | -0.404 | 0.00976 | -0.038 | -41.439
-5 | -0.35 | 0.00957 | -0.038 | -36.551
-4.5 | -0.294 | 0.00996 | -0.038 | -29.524
-4 | -0.237 | 0.0098 | -0.039 | -24.165
-3.5 | -0.179 | 0.00962 | -0.039 | -18.611
-3 | -0.12 | 0.00936 | -0.039 | -12.865
-2.5 | -0.061 | 0.00979 | -0.04 | -6.279
-2 | -0.002 | 0.0096 | -0.04 | -0.226
-1.5 | 0.057 | 0.00864 | -0.04 | 6.639
-1 | 0.117 | 0.00851 | -0.04 | 13.74
-0.5 | 0.177 | 0.00845 | -0.041 | 20.892
0 | 0.236 | 0.00839 | -0.041 | 28.139
0.5 | 0.296 | 0.00957 | -0.041 | 30.879
1 | 0.355 | 0.00946 | -0.042 | 37.52
1.5 | 0.414 | 0.00869 | -0.042 | 47.673
2 | 0.473 | 0.00879 | -0.042 | 53.847
2.5 | 0.533 | 0.00895 | -0.042 | 59.495
3 | 0.591 | 0.00912 | -0.043 | 64.803
3.5 | 0.649 | 0.00941 | -0.043 | 68.981
4 | 0.707 | 0.00978 | -0.043 | 72.295
4.5 | 0.764 | 0.01018 | -0.044 | 75.031
5 | 0.82 | 0.01072 | -0.044 | 76.455
5.5 | 0.874 | 0.01027 | -0.044 | 85.093
6 | 0.926 | 0.0106 | -0.045 | 87.417
6.5 | 0.977 | 0.01095 | -0.045 | 89.243
7 | 1.025 | 0.01053 | -0.045 | 97.354
7.5 | 1.07 | 0.01086 | -0.045 | 98.529
8 | 1.112 | 0.01056 | -0.046 | 105.21
8.5 | 1.149 | 0.01099 | -0.046 | 104.578
9 | 1.182 | 0.01083 | -0.046 | 109.178
9.5 | 1.211 | 0.01076 | -0.047 | 112.562
10 | 1.234 | 0.01074 | -0.047 | 114.916
10.5 | 1.25 | 0.01184 | -0.047 | 105.564
11 | 1.259 | 0.01249 | -0.047 | 100.838
11.5 | 1.262 | 0.01322 | -0.047 | 95.427
12 | 1.257 | 0.01409 | -0.048 | 89.227
12.5 | 1.246 | 0.0151 | -0.048 | 82.52
13 | 1.228 | 0.01637 | -0.048 | 75.035
13.5 | 1.203 | 0.01814 | -0.048 | 66.321
14 | 1.171 | 0.02056 | -0.047 | 56.944
14.5 | 1.133 | 0.02385 | -0.047 | 47.489
15 | 1.086 | 0.02989 | -0.046 | 36.317
15.5 | 1.037 | 0.03764 | -0.045 | 27.547
16 | 0.981 | 0.05018 | -0.043 | 19.558
16.5 | 0.932 | 0.06225 | -0.042 | 14.971

## 116. Re 12M Mach 0.10 (2)
BIGFOIL.COM POLAR EXPORT
NACA2310
NACA2310 |  |  |  | Cl Max: | 1.8752 | at alpha= | 19 | deg
XFOIL ncrit=9 |  |  |  | L/D Max: | 141.939 | at alpha= | 8 | deg
Re: | 12000000 |  |  | Cd Min: | 0.0447 | at alpha= | 20 | deg
Mach: | 0.1 |  |  | Cl=0 at alpha= | -2.0182 | deg
|  |  |  | @ Cl=0.1, Cd= | 0.0052622
|  |  |  | @ Cl=0.4, Cd= | 0.0049363
|  |  |  | @ Cl=0.6, Cd= | 0.0051895
alpha (deg) | Cl | Cd | Cm | Cl/Cd
-20 | -1.6516 | 0.03587 | -0.0772 | -46.044
-19.5 | -1.6644 | 0.02974 | -0.079 | -55.965
-19 | -1.6681 | 0.02589 | -0.0771 | -64.4303
-18.5 | -1.6617 | 0.02348 | -0.0729 | -70.7709
-18 | -1.6513 | 0.02177 | -0.0672 | -75.8521
-17.5 | -1.623 | 0.02024 | -0.0639 | -80.1877
-17 | -1.5906 | 0.01888 | -0.0607 | -84.2479
-16.5 | -1.5554 | 0.01775 | -0.0577 | -87.6282
-16 | -1.5207 | 0.01667 | -0.0542 | -91.2238
-15.5 | -1.4843 | 0.01575 | -0.0509 | -94.2413
-15 | -1.4369 | 0.01488 | -0.0496 | -96.5659
-14.5 | -1.3823 | 0.01394 | -0.0498 | -99.1607
-14 | -1.3271 | 0.01297 | -0.0501 | -102.3207
-13.5 | -1.2708 | 0.01206 | -0.0505 | -105.3731
-13 | -1.2135 | 0.01123 | -0.0511 | -108.0588
-12.5 | -1.1551 | 0.0105 | -0.0518 | -110.0095
-12 | -1.0991 | 0.00988 | -0.0518 | -111.2449
-11.5 | -1.0445 | 0.00935 | -0.0515 | -111.7112
-10.5 | -0.9146 | 0.00831 | -0.0554 | -110.0602
-10 | -0.8564 | 0.0078 | -0.0558 | -109.7949
-9.5 | -0.8034 | 0.00742 | -0.055 | -108.2749
-9 | -0.7534 | 0.00718 | -0.0534 | -104.9304
-8.5 | -0.7022 | 0.00699 | -0.0521 | -100.4578
-8 | -0.6499 | 0.00671 | -0.0511 | -96.8554
-7.5 | -0.5967 | 0.00647 | -0.0503 | -92.2257
-7 | -0.5426 | 0.00629 | -0.0496 | -86.2639
-6.5 | -0.4889 | 0.00608 | -0.0489 | -80.4112
-6 | -0.4348 | 0.00593 | -0.0482 | -73.3221
-5.5 | -0.3806 | 0.00578 | -0.0476 | -65.8478
-5 | -0.3262 | 0.00569 | -0.047 | -57.3286
-4.5 | -0.2718 | 0.00559 | -0.0465 | -48.6225
-4 | -0.2172 | 0.0055 | -0.0459 | -39.4909
-3.5 | -0.1626 | 0.00543 | -0.0454 | -29.9448
-3 | -0.1079 | 0.00539 | -0.0449 | -20.0186
-2.5 | -0.053 | 0.00535 | -0.0445 | -9.9065
-2 | 0.002 | 0.00532 | -0.0441 | 0.37594
-1.5 | 0.0568 | 0.00527 | -0.0436 | 10.778
-1 | 0.1119 | 0.00526 | -0.0432 | 21.2738
-0.5 | 0.1672 | 0.00521 | -0.0429 | 32.0921
0 | 0.2225 | 0.00516 | -0.0425 | 43.1202
0.5 | 0.2777 | 0.00513 | -0.0422 | 54.1326
1 | 0.3326 | 0.00505 | -0.0418 | 65.8614
2 | 0.4393 | 0.00487 | -0.0405 | 90.2053
2.5 | 0.4921 | 0.00492 | -0.0398 | 100.0203
3 | 0.5443 | 0.00502 | -0.0389 | 108.4263
3.5 | 0.5951 | 0.00517 | -0.0378 | 115.1064
4 | 0.6454 | 0.00537 | -0.0365 | 120.1862
4.5 | 0.6934 | 0.00548 | -0.0347 | 126.5328
5 | 0.7433 | 0.00563 | -0.0332 | 132.0249
5.5 | 0.815 | 0.00604 | -0.0369 | 134.9338
6 | 0.8753 | 0.0064 | -0.0379 | 136.7656
7 | 0.9922 | 0.0071 | -0.039 | 139.7465
7.5 | 1.0525 | 0.00747 | -0.0401 | 140.8969
8 | 1.1128 | 0.00784 | -0.0411 | 141.9388
8.5 | 1.1727 | 0.00827 | -0.0421 | 141.8017
9 | 1.2232 | 0.00864 | -0.041 | 141.5741
9.5 | 1.2688 | 0.00909 | -0.0389 | 139.582
10 | 1.3152 | 0.00949 | -0.0369 | 138.588
10.5 | 1.3615 | 0.00998 | -0.0351 | 136.4228
11 | 1.4077 | 0.01051 | -0.0333 | 133.9391
11.5 | 1.4546 | 0.01099 | -0.0316 | 132.3567
12 | 1.5001 | 0.01155 | -0.0298 | 129.8788
12.5 | 1.5438 | 0.01221 | -0.0277 | 126.4373
13 | 1.5864 | 0.0129 | -0.0254 | 122.9767
13.5 | 1.6283 | 0.01358 | -0.0232 | 119.9043
14 | 1.669 | 0.01427 | -0.0207 | 116.9587
14.5 | 1.7075 | 0.01503 | -0.018 | 113.6061
15 | 1.7364 | 0.01587 | -0.0136 | 109.414
15.5 | 1.7642 | 0.01687 | -0.0094 | 104.5762
16 | 1.7885 | 0.01814 | -0.0051 | 98.5943
16.5 | 1.8098 | 0.01966 | -0.0011 | 92.0549
17 | 1.8306 | 0.02136 | 0.0025 | 85.7022
17.5 | 1.8431 | 0.02379 | 0.0061 | 77.4737
18 | 1.8568 | 0.02644 | 0.0088 | 70.2269
18.5 | 1.8676 | 0.02964 | 0.0108 | 63.0094
19 | 1.8752 | 0.03347 | 0.012 | 56.0263
19.5 | 1.8744 | 0.03851 | 0.0124 | 48.6731
20 | 1.8673 | 0.0447 | 0.0117 | 41.774

## 117. Re 12M Mach 0.25 (1)
BIGFOIL.COM POLAR EXPORT
NACA2310
NACA2310 |  |  |  | Cl Max: | 1.217 | at alpha= | 10 | deg
JavaFoil+Calcfoil stall+Eppler ext transition |  |  |  | L/D Max: | 115.969 | at alpha= | 9.5 | deg
Re: | 12000000 |  |  | Cd Min: | 0.00847 | at alpha= | 0.5 | deg
Mach: | 0.25 |  |  | Cl=0 at alpha= | -1.9836 | deg
|  |  |  | @ Cl=0.1, Cd= | 0.0086925
|  |  |  | @ Cl=0.4, Cd= | 0.0091812
|  |  |  | @ Cl=0.6, Cd= | 0.0093432
alpha (deg) | Cl | Cd | Cm | Cl/Cd
-14.5 | -0.383 | 0.1046 | -0.018 | -3.663
-14 | -0.43 | 0.09873 | -0.018 | -4.355
-13.5 | -0.472 | 0.09231 | -0.019 | -5.117
-13 | -0.509 | 0.08577 | -0.019 | -5.94
-12.5 | -0.539 | 0.0795 | -0.02 | -6.776
-12 | -0.563 | 0.07272 | -0.021 | -7.747
-11.5 | -0.584 | 0.06497 | -0.023 | -8.99
-11 | -0.601 | 0.05612 | -0.024 | -10.71
-10.5 | -0.619 | 0.04428 | -0.027 | -13.978
-10 | -0.707 | 0.01218 | -0.035 | -58.067
-9.5 | -0.714 | 0.00953 | -0.037 | -74.922
-9 | -0.697 | 0.01044 | -0.037 | -66.766
-8.5 | -0.673 | 0.01 | -0.037 | -67.266
-8 | -0.642 | 0.01024 | -0.037 | -62.692
-7.5 | -0.605 | 0.01026 | -0.038 | -58.978
-7 | -0.563 | 0.01087 | -0.038 | -51.754
-6.5 | -0.516 | 0.00994 | -0.038 | -51.884
-6 | -0.466 | 0.00963 | -0.039 | -48.368
-5.5 | -0.413 | 0.00939 | -0.039 | -44.003
-5 | -0.358 | 0.00983 | -0.039 | -36.418
-4.5 | -0.301 | 0.00977 | -0.039 | -30.845
-4 | -0.243 | 0.01005 | -0.04 | -24.171
-3.5 | -0.184 | 0.00976 | -0.04 | -18.83
-3 | -0.124 | 0.00959 | -0.04 | -12.903
-2.5 | -0.063 | 0.0093 | -0.041 | -6.787
-2 | -0.002 | 0.00905 | -0.041 | -0.246
-1.5 | 0.059 | 0.0088 | -0.041 | 6.69
-1 | 0.12 | 0.00864 | -0.042 | 13.914
-0.5 | 0.181 | 0.00858 | -0.042 | 21.145
0 | 0.243 | 0.00852 | -0.042 | 28.472
0.5 | 0.304 | 0.00847 | -0.042 | 35.849
1 | 0.365 | 0.0096 | -0.043 | 37.98
1.5 | 0.426 | 0.00887 | -0.043 | 47.986
2 | 0.486 | 0.00899 | -0.043 | 54.134
2.5 | 0.547 | 0.00914 | -0.044 | 59.882
3 | 0.607 | 0.00937 | -0.044 | 64.794
3.5 | 0.667 | 0.00966 | -0.044 | 69.073
4 | 0.726 | 0.0101 | -0.045 | 71.89
4.5 | 0.784 | 0.01052 | -0.045 | 74.5
5 | 0.841 | 0.01018 | -0.045 | 82.619
5.5 | 0.896 | 0.01064 | -0.045 | 84.176
6 | 0.949 | 0.01105 | -0.046 | 85.904
6.5 | 0.999 | 0.01059 | -0.046 | 94.37
7 | 1.047 | 0.01098 | -0.046 | 95.349
7.5 | 1.09 | 0.01068 | -0.047 | 101.986
8 | 1.127 | 0.01116 | -0.047 | 101.043
8.5 | 1.16 | 0.011 | -0.047 | 105.48
9 | 1.187 | 0.01092 | -0.048 | 108.649
9.5 | 1.206 | 0.0104 | -0.048 | 115.969
10 | 1.217 | 0.01216 | -0.048 | 100.109
10.5 | 1.216 | 0.01291 | -0.048 | 94.202
11 | 1.205 | 0.01379 | -0.048 | 87.357
11.5 | 1.182 | 0.01488 | -0.048 | 79.406
12 | 1.147 | 0.01628 | -0.048 | 70.463
12.5 | 1.099 | 0.01854 | -0.048 | 59.264
13 | 1.036 | 0.02241 | -0.047 | 46.22
13.5 | 0.957 | 0.02994 | -0.046 | 31.969
14 | 0.866 | 0.04423 | -0.044 | 19.585
14.5 | 0.768 | 0.06867 | -0.04 | 11.186
15 | 0.677 | 0.09442 | -0.034 | 7.175

## 118. Re 12M Mach 0.25 (2)
BIGFOIL.COM POLAR EXPORT
NACA2310
NACA2310 |  |  |  | Cl Max: | 1.8009 | at alpha= | 17 | deg
XFOIL ncrit=9 |  |  |  | L/D Max: | 141.198 | at alpha= | 8 | deg
Re: | 12000000 |  |  | Cd Min: | 0.22195 | at alpha= | -20 | deg
Mach: | 0.25 |  |  | Cl=0 at alpha= | -2.0132 | deg
|  |  |  | @ Cl=0.1, Cd= | 0.005288
|  |  |  | @ Cl=0.4, Cd= | 0.0049285
|  |  |  | @ Cl=0.6, Cd= | 0.0051697
alpha (deg) | Cl | Cd | Cm | Cl/Cd
-20 | -0.7546 | 0.22195 | 0.041 | -3.3999
-19.5 | -0.7651 | 0.20583 | 0.033 | -3.7171
-19 | -0.7705 | 0.19281 | 0.0259 | -3.9962
-18.5 | -0.7772 | 0.18037 | 0.0189 | -4.3089
-18 | -0.7912 | 0.16699 | 0.0115 | -4.738
-17.5 | -0.807 | 0.15399 | 0.0041 | -5.2406
-17 | -0.8425 | 0.13755 | -0.0054 | -6.125
-16.5 | -1.32 | 0.05203 | -0.0695 | -25.37
-16 | -1.3942 | 0.03365 | -0.0874 | -41.4324
-15.5 | -1.42 | 0.02786 | -0.0857 | -50.9691
-15 | -1.4339 | 0.02422 | -0.0779 | -59.2031
-14.5 | -1.4268 | 0.02098 | -0.071 | -68.0076
-14 | -1.3962 | 0.0183 | -0.0664 | -76.2951
-13.5 | -1.3415 | 0.0161 | -0.0652 | -83.323
-13 | -1.2819 | 0.01444 | -0.0643 | -88.7742
-12.5 | -1.2213 | 0.01288 | -0.0635 | -94.8214
-12 | -1.1584 | 0.01162 | -0.0631 | -99.6902
-11.5 | -1.1022 | 0.01067 | -0.0611 | -103.299
-11 | -1.0363 | 0.00985 | -0.0612 | -105.2081
-10.5 | -0.9637 | 0.00912 | -0.0627 | -105.6689
-10 | -0.8973 | 0.00853 | -0.0631 | -105.1934
-9.5 | -0.8392 | 0.008 | -0.0618 | -104.9
-9 | -0.7862 | 0.00758 | -0.0595 | -103.7203
-8.5 | -0.733 | 0.00729 | -0.0573 | -100.5487
-8 | -0.6773 | 0.00702 | -0.0558 | -96.4815
-7.5 | -0.6213 | 0.00671 | -0.0544 | -92.5931
-7 | -0.5649 | 0.00644 | -0.0532 | -87.7174
-6.5 | -0.508 | 0.00626 | -0.0522 | -81.1502
-6 | -0.4517 | 0.00604 | -0.0511 | -74.7848
-5.5 | -0.3949 | 0.00591 | -0.0502 | -66.819
-5 | -0.3385 | 0.00576 | -0.0493 | -58.7674
-4.5 | -0.2818 | 0.00565 | -0.0485 | -49.8761
-4 | -0.2251 | 0.00557 | -0.0478 | -40.4129
-3.5 | -0.1685 | 0.0055 | -0.0471 | -30.6364
-3 | -0.1118 | 0.00544 | -0.0465 | -20.5515
-2.5 | -0.0552 | 0.00538 | -0.0459 | -10.2602
-2 | 0.0015 | 0.00535 | -0.0454 | 0.28037
-1.5 | 0.0583 | 0.00531 | -0.0449 | 10.9793
-1 | 0.1151 | 0.00528 | -0.0444 | 21.7992
-0.5 | 0.1721 | 0.00524 | -0.044 | 32.8435
0 | 0.2291 | 0.0052 | -0.0436 | 44.0577
0.5 | 0.286 | 0.00515 | -0.0432 | 55.534
1 | 0.3427 | 0.00507 | -0.0428 | 67.5937
1.5 | 0.398 | 0.00493 | -0.0421 | 80.7302
2 | 0.4527 | 0.00489 | -0.0413 | 92.5767
2.5 | 0.5072 | 0.00494 | -0.0405 | 102.6721
3 | 0.5608 | 0.00505 | -0.0394 | 111.0495
3.5 | 0.6132 | 0.00521 | -0.0381 | 117.6967
4 | 0.6648 | 0.00545 | -0.0366 | 121.9817
4.5 | 0.714 | 0.00554 | -0.0345 | 128.8809
5 | 0.7685 | 0.00574 | -0.0334 | 133.885
5.5 | 0.8432 | 0.00618 | -0.037 | 136.4401
6 | 0.9048 | 0.00658 | -0.0375 | 137.5076
6.5 | 0.9649 | 0.00694 | -0.0375 | 139.0346
7 | 1.0281 | 0.00732 | -0.0383 | 140.4508
7.5 | 1.0915 | 0.00774 | -0.039 | 141.0207
8 | 1.155 | 0.00818 | -0.0397 | 141.198
8.5 | 1.2168 | 0.00862 | -0.04 | 141.1601
9 | 1.2646 | 0.00909 | -0.0372 | 139.1199
9.5 | 1.3132 | 0.00954 | -0.0345 | 137.652
10 | 1.3615 | 0.01011 | -0.0318 | 134.6686
10.5 | 1.4111 | 0.01065 | -0.0293 | 132.4977
11 | 1.4605 | 0.01124 | -0.0267 | 129.9377
11.5 | 1.5079 | 0.01194 | -0.0238 | 126.2898
12 | 1.5535 | 0.01275 | -0.0205 | 121.8431
12.5 | 1.5986 | 0.01353 | -0.0172 | 118.1523
13 | 1.6418 | 0.01437 | -0.0136 | 114.2519
13.5 | 1.6769 | 0.01531 | -0.0086 | 109.5297
14 | 1.7075 | 0.01639 | -0.0031 | 104.1794
14.5 | 1.7354 | 0.01776 | 0.0021 | 97.714
15 | 1.7562 | 0.01964 | 0.0075 | 89.4196
15.5 | 1.7718 | 0.02208 | 0.0125 | 80.2446
16 | 1.788 | 0.02484 | 0.0164 | 71.9807
16.5 | 1.7967 | 0.02859 | 0.0194 | 62.8437
17 | 1.8009 | 0.03326 | 0.0211 | 54.1461
17.5 | 1.79 | 0.03999 | 0.0212 | 44.7612
18 | 1.7733 | 0.04806 | 0.0196 | 36.8976
18.5 | 1.744 | 0.05819 | 0.0162 | 29.9708
19 | 1.709 | 0.06953 | 0.0116 | 24.5793
19.5 | 1.6585 | 0.08323 | 0.0053 | 19.9267
20 | 1.6138 | 0.09647 | -0.0009 | 16.7285

## 119. Re 12M Mach 0.50 (1)
BIGFOIL.COM POLAR EXPORT
NACA2310
NACA2310 |  |  |  | Cl Max: | 1.183 | at alpha= | 20 | deg
JavaFoil+Calcfoil stall+Eppler ext transition |  |  |  | L/D Max: | 101.452 | at alpha= | 7 | deg
Re: | 12000000 |  |  | Cd Min: | 0.00817 | at alpha= | 2 | deg
Mach: | 0.5 |  |  | Cl=0 at alpha= | -1.9853 | deg
|  |  |  | @ Cl=0.1, Cd= | 0.00957
|  |  |  | @ Cl=0.4, Cd= | 0.0092669
|  |  |  | @ Cl=0.6, Cd= | 0.0083879
alpha (deg) | Cl | Cd | Cm | Cl/Cd
-20 | -0.963 | 0.16918 | -0.021 | -5.695
-19.5 | -0.939 | 0.15381 | -0.022 | -6.105
-19 | -0.917 | 0.13485 | -0.023 | -6.801
-18.5 | -0.887 | 0.13726 | -0.022 | -6.462
-18 | -0.863 | 0.1272 | -0.022 | -6.781
-17.5 | -0.842 | 0.11241 | -0.024 | -7.492
-17 | -0.807 | 0.11987 | -0.022 | -6.733
-16.5 | -0.787 | 0.10397 | -0.024 | -7.567
-16 | -0.774 | 0.08531 | -0.026 | -9.069
-15.5 | -0.727 | 0.10521 | -0.022 | -6.908
-15 | -0.711 | 0.08709 | -0.025 | -8.166
-14.5 | -0.702 | 0.0667 | -0.028 | -10.524
-14 | -0.651 | 0.08722 | -0.023 | -7.465
-13.5 | -0.636 | 0.07053 | -0.027 | -9.023
-13 | -0.594 | 0.08401 | -0.022 | -7.076
-12.5 | -0.577 | 0.06941 | -0.026 | -8.31
-12 | -0.542 | 0.07539 | -0.023 | -7.189
-11.5 | -0.52 | 0.06584 | -0.025 | -7.895
-11 | -0.51 | 0.0475 | -0.03 | -10.727
-10.5 | -0.465 | 0.06071 | -0.025 | -7.656
-10 | -0.438 | 0.05788 | -0.025 | -7.567
-9.5 | -0.411 | 0.05411 | -0.026 | -7.602
-9 | -0.382 | 0.05401 | -0.025 | -7.074
-8.5 | -0.362 | 0.04359 | -0.029 | -8.312
-8 | -0.331 | 0.04507 | -0.027 | -7.348
-7.5 | -0.301 | 0.04576 | -0.025 | -6.583
-7 | -0.275 | 0.04245 | -0.026 | -6.478
-6.5 | -0.49 | 0.01004 | -0.043 | -48.849
-6 | -0.478 | 0.01047 | -0.043 | -45.608
-5.5 | -0.439 | 0.00995 | -0.043 | -44.159
-5 | -0.388 | 0.01038 | -0.044 | -37.429
-4.5 | -0.331 | 0.01013 | -0.044 | -32.648
-4 | -0.268 | 0.00992 | -0.044 | -27.062
-3.5 | -0.204 | 0.00962 | -0.045 | -21.199
-3 | -0.138 | 0.00944 | -0.045 | -14.577
-2.5 | -0.07 | 0.00918 | -0.045 | -7.669
-2 | -0.002 | 0.00899 | -0.046 | -0.276
-1.5 | 0.066 | 0.00969 | -0.046 | 6.792
-1 | 0.134 | 0.00945 | -0.046 | 14.205
-0.5 | 0.203 | 0.00923 | -0.047 | 21.971
0 | 0.271 | 0.00923 | -0.047 | 29.371
0.5 | 0.339 | 0.00924 | -0.047 | 36.723
1 | 0.407 | 0.00927 | -0.048 | 43.928
1.5 | 0.475 | 0.00881 | -0.048 | 53.942
2 | 0.543 | 0.00817 | -0.048 | 66.482
2.5 | 0.611 | 0.00843 | -0.049 | 72.411
3 | 0.678 | 0.00956 | -0.049 | 70.91
3.5 | 0.744 | 0.00994 | -0.049 | 74.803
4 | 0.808 | 0.01056 | -0.05 | 76.572
4.5 | 0.871 | 0.01053 | -0.05 | 82.745
5 | 0.931 | 0.01106 | -0.05 | 84.164
5.5 | 0.987 | 0.01092 | -0.051 | 90.373
6 | 1.035 | 0.01074 | -0.051 | 96.383
6.5 | 1.075 | 0.01073 | -0.051 | 100.15
7 | 1.099 | 0.01084 | -0.052 | 101.452
7.5 | 1.09 | 0.01232 | -0.052 | 88.514
8 | 1 | 0.01359 | -0.052 | 73.615
8.5 | 0.691 | 0.01517 | -0.052 | 45.529
9 | 0.719 | 0.01636 | -0.052 | 43.915
9.5 | 0.747 | 0.01727 | -0.052 | 43.269
10 | 0.777 | 0.01812 | -0.052 | 42.854
10.5 | 0.807 | 0.01871 | -0.052 | 43.121
11 | 0.797 | 0.02952 | -0.049 | 27.016
11.5 | 0.847 | 0.02508 | -0.051 | 33.75
12 | 0.883 | 0.02406 | -0.052 | 36.715
12.5 | 0.837 | 0.05423 | -0.045 | 15.431
13 | 0.919 | 0.03349 | -0.051 | 27.43
13.5 | 0.96 | 0.0304 | -0.052 | 31.573
14 | 0.95 | 0.04738 | -0.049 | 20.045
14.5 | 1.004 | 0.03808 | -0.051 | 26.356
15 | 0.979 | 0.06586 | -0.046 | 14.86
15.5 | 1.032 | 0.05495 | -0.049 | 18.777
16 | 0.999 | 0.0963 | -0.042 | 10.369
16.5 | 1.029 | 0.0994 | -0.043 | 10.356
17 | 1.028 | 0.13021 | -0.037 | 7.893
17.5 | 1.06 | 0.12967 | -0.039 | 8.175
18 | 1.078 | 0.14865 | -0.037 | 7.253
18.5 | 1.108 | 0.14862 | -0.039 | 7.457
19 | 1.13 | 0.16958 | -0.038 | 6.663
19.5 | 1.159 | 0.17066 | -0.039 | 6.789
20 | 1.183 | 0.18546 | -0.039 | 6.378

## 120. Re 12M Mach 0.50 (2)
BIGFOIL.COM POLAR EXPORT
NACA2310
NACA2310 |  |  |  | Cl Max: | 1.3961 | at alpha= | 9 | deg
XFOIL ncrit=9 |  |  |  | L/D Max: | 141.764 | at alpha= | 6.5 | deg
Re: | 12000000 |  |  | Cd Min: | 0.26051 | at alpha= | -20 | deg
Mach: | 0.5 |  |  | Cl=0 at alpha= | -1.9908 | deg
|  |  |  | @ Cl=0.1, Cd= | 0.0054464
|  |  |  | @ Cl=0.4, Cd= | 0.0051549
|  |  |  | @ Cl=0.6, Cd= | 0.0051124
alpha (deg) | Cl | Cd | Cm | Cl/Cd
-20 | -0.7775 | 0.26051 | 0.054 | -2.9845
-19 | -0.7388 | 0.24207 | 0.044 | -3.052
-18.5 | -0.7184 | 0.23409 | 0.0394 | -3.0689
-18 | -0.6974 | 0.2265 | 0.0349 | -3.079
-17.5 | -0.6776 | 0.2185 | 0.0306 | -3.1011
-17 | -0.6622 | 0.2085 | 0.0257 | -3.176
-16.5 | -0.6454 | 0.19954 | 0.0212 | -3.2344
-16 | -0.6301 | 0.19036 | 0.0166 | -3.31
-15.5 | -0.6106 | 0.18307 | 0.0128 | -3.3353
-15 | -0.5963 | 0.17437 | 0.0087 | -3.4197
-14.5 | -0.586 | 0.16464 | 0.0042 | -3.5593
-14 | -0.5794 | 0.15448 | -0.0004 | -3.7506
-13.5 | -0.5844 | 0.14225 | -0.0062 | -4.1083
-13 | -0.5782 | 0.13322 | -0.0104 | -4.3402
-12.5 | -0.5732 | 0.12435 | -0.0145 | -4.6096
-12 | -0.5915 | 0.11158 | -0.0213 | -5.3011
-11.5 | -0.6027 | 0.10089 | -0.027 | -5.9738
-11 | -0.6192 | 0.08999 | -0.0332 | -6.8808
-10.5 | -0.6317 | 0.08036 | -0.0385 | -7.8609
-10 | -0.643 | 0.06939 | -0.0476 | -9.2665
-9.5 | -0.643 | 0.05804 | -0.06 | -11.0786
-9 | -0.6423 | 0.04507 | -0.0786 | -14.2512
-8.5 | -0.6277 | 0.02858 | -0.1018 | -21.9629
-8 | -0.665 | 0.02143 | -0.0931 | -31.0313
-7.5 | -0.6831 | 0.0139 | -0.0844 | -49.1439
-7 | -0.6639 | 0.0087 | -0.0757 | -76.3103
-6.5 | -0.6021 | 0.00727 | -0.0702 | -82.8198
-6 | -0.5333 | 0.00675 | -0.0664 | -79.0074
-5.5 | -0.4643 | 0.00645 | -0.0634 | -71.9845
-5 | -0.3964 | 0.00617 | -0.0608 | -64.2464
-4.5 | -0.3292 | 0.006 | -0.0586 | -54.8667
-4 | -0.2625 | 0.00586 | -0.0568 | -44.7952
-3.5 | -0.1966 | 0.00575 | -0.0551 | -34.1913
-3 | -0.1309 | 0.00566 | -0.0537 | -23.1272
-2.5 | -0.066 | 0.00559 | -0.0524 | -11.8068
-2 | -0.0012 | 0.00553 | -0.0513 | -0.217
-1.5 | 0.0637 | 0.00548 | -0.0504 | 11.6241
-1 | 0.1286 | 0.00542 | -0.0495 | 23.7269
-0.5 | 0.1936 | 0.00536 | -0.0488 | 36.1194
0 | 0.2585 | 0.0053 | -0.0482 | 48.7736
0.5 | 0.3234 | 0.00525 | -0.0475 | 61.6
1 | 0.3878 | 0.00518 | -0.0467 | 74.8649
1.5 | 0.451 | 0.00505 | -0.0457 | 89.3069
2 | 0.5124 | 0.00498 | -0.0444 | 102.8916
2.5 | 0.5744 | 0.00504 | -0.0429 | 113.9683
3 | 0.6345 | 0.00521 | -0.0411 | 121.785
3.5 | 0.6941 | 0.00544 | -0.0389 | 127.5919
4 | 0.7515 | 0.00575 | -0.0361 | 130.6957
4.5 | 0.8036 | 0.00591 | -0.0319 | 135.9729
5 | 0.8873 | 0.00636 | -0.034 | 139.5126
5.5 | 0.9698 | 0.00688 | -0.0355 | 140.9593
6 | 1.0401 | 0.00736 | -0.0339 | 141.3179
6.5 | 1.1171 | 0.00788 | -0.0332 | 141.764
7 | 1.1956 | 0.00844 | -0.0323 | 141.6588
7.5 | 1.2758 | 0.00905 | -0.0309 | 140.9724
8 | 1.3346 | 0.00973 | -0.025 | 137.1634
8.5 | 1.3873 | 0.01075 | -0.0174 | 129.0512
9 | 1.3961 | 0.0138 | -0.0038 | 101.1667
9.5 | 1.384 | 0.01706 | 0.0099 | 81.1254
10 | 1.353 | 0.02261 | 0.0198 | 59.8408
11 | 1.2962 | 0.03927 | 0.0214 | 33.0074
11.5 | 1.2599 | 0.05088 | 0.0159 | 24.7622
12 | 1.2247 | 0.06298 | 0.0097 | 19.4459
12.5 | 1.1904 | 0.07525 | 0.0033 | 15.8193
13 | 1.159 | 0.0876 | -0.003 | 13.2306
13.5 | 1.1309 | 0.09997 | -0.0092 | 11.3124
14 | 1.1035 | 0.11266 | -0.0156 | 9.795

## 121. Re 14M Mach 0.00 (1)
BIGFOIL.COM POLAR EXPORT
NACA2310
NACA2310 |  |  |  | Cl Max: | 1.271 | at alpha= | 11.5 | deg
JavaFoil+Calcfoil stall+Eppler ext transition |  |  |  | L/D Max: | 120.847 | at alpha= | 10.5 | deg
Re: | 14000000 |  |  | Cd Min: | 0.00836 | at alpha= | -0.5 | deg
Mach: | 0 |  |  | Cl=0 at alpha= | -1.983 | deg
|  |  |  | @ Cl=0.1, Cd= | 0.0084153
|  |  |  | @ Cl=0.4, Cd= | 0.0093203
|  |  |  | @ Cl=0.6, Cd= | 0.0091979
alpha (deg) | Cl | Cd | Cm | Cl/Cd
-16 | -0.619 | 0.10676 | -0.019 | -5.801
-15.5 | -0.635 | 0.10068 | -0.019 | -6.311
-15 | -0.65 | 0.09402 | -0.02 | -6.917
-14.5 | -0.664 | 0.08733 | -0.021 | -7.605
-14 | -0.676 | 0.08055 | -0.021 | -8.396
-13.5 | -0.687 | 0.07328 | -0.022 | -9.38
-13 | -0.696 | 0.0658 | -0.023 | -10.583
-12.5 | -0.707 | 0.05464 | -0.025 | -12.937
-12 | -0.739 | 0.03259 | -0.029 | -22.692
-11.5 | -0.792 | 0.01368 | -0.033 | -57.888
-11 | -0.803 | 0.01082 | -0.034 | -74.223
-10.5 | -0.791 | 0.00965 | -0.035 | -81.903
-10 | -0.77 | 0.01034 | -0.035 | -74.493
-9.5 | -0.744 | 0.01042 | -0.035 | -71.42
-9 | -0.714 | 0.01063 | -0.036 | -67.154
-8.5 | -0.68 | 0.01021 | -0.036 | -66.582
-8 | -0.642 | 0.00996 | -0.036 | -64.398
-7.5 | -0.6 | 0.01046 | -0.037 | -57.35
-7 | -0.554 | 0.01018 | -0.037 | -54.471
-6.5 | -0.506 | 0.00992 | -0.037 | -50.989
-6 | -0.455 | 0.00975 | -0.037 | -46.674
-5.5 | -0.403 | 0.00966 | -0.038 | -41.694
-5 | -0.348 | 0.00955 | -0.038 | -36.471
-4.5 | -0.293 | 0.0098 | -0.038 | -29.86
-4 | -0.236 | 0.01025 | -0.038 | -22.999
-3.5 | -0.178 | 0.00937 | -0.039 | -19.017
-3 | -0.12 | 0.00915 | -0.039 | -13.095
-2.5 | -0.061 | 0.00957 | -0.039 | -6.39
-2 | -0.002 | 0.01085 | -0.04 | -0.199
-1.5 | 0.057 | 0.00851 | -0.04 | 6.702
-1 | 0.116 | 0.00838 | -0.04 | 13.881
-0.5 | 0.176 | 0.00836 | -0.041 | 21.014
0 | 0.235 | 0.00966 | -0.041 | 24.325
0.5 | 0.294 | 0.00952 | -0.041 | 30.891
1 | 0.353 | 0.0094 | -0.041 | 37.589
1.5 | 0.412 | 0.0093 | -0.042 | 44.339
2 | 0.471 | 0.00877 | -0.042 | 53.717
2.5 | 0.53 | 0.00893 | -0.042 | 59.356
3 | 0.588 | 0.00914 | -0.043 | 64.393
3.5 | 0.646 | 0.00942 | -0.043 | 68.634
4 | 0.704 | 0.00974 | -0.043 | 72.217
4.5 | 0.76 | 0.01012 | -0.043 | 75.08
5 | 0.816 | 0.01064 | -0.044 | 76.67
5.5 | 0.87 | 0.01016 | -0.044 | 85.625
6 | 0.922 | 0.01047 | -0.044 | 88.117
6.5 | 0.973 | 0.01074 | -0.045 | 90.635
7 | 1.021 | 0.01117 | -0.045 | 91.413
7.5 | 1.066 | 0.01071 | -0.045 | 99.588
8 | 1.108 | 0.01104 | -0.045 | 100.394
8.5 | 1.147 | 0.01075 | -0.046 | 106.698
9 | 1.181 | 0.01121 | -0.046 | 105.34
9.5 | 1.211 | 0.01105 | -0.046 | 109.577
10 | 1.236 | 0.01092 | -0.047 | 113.118
10.5 | 1.254 | 0.01037 | -0.047 | 120.847
11 | 1.266 | 0.01201 | -0.047 | 105.397
11.5 | 1.271 | 0.0127 | -0.047 | 100.102
12 | 1.271 | 0.01347 | -0.047 | 94.377
12.5 | 1.265 | 0.0143 | -0.048 | 88.424
13 | 1.252 | 0.01537 | -0.048 | 81.466
13.5 | 1.233 | 0.01671 | -0.048 | 73.767
14 | 1.207 | 0.01856 | -0.047 | 65.025
14.5 | 1.175 | 0.0212 | -0.047 | 55.423
15 | 1.138 | 0.02506 | -0.047 | 45.395
15.5 | 1.094 | 0.03099 | -0.046 | 35.315
16 | 1.05 | 0.03845 | -0.045 | 27.294
16.5 | 1.002 | 0.04868 | -0.044 | 20.587

## 122. Re 14M Mach 0.00 (2)
BIGFOIL.COM POLAR EXPORT
NACA2310
NACA2310 |  |  |  | Cl Max: | 1.915 | at alpha= | 20 | deg
XFOIL ncrit=9 |  |  |  | L/D Max: | 145.766 | at alpha= | 9 | deg
Re: | 14000000 |  |  | Cd Min: | 0.03645 | at alpha= | 20 | deg
Mach: | 0 |  |  | Cl=0 at alpha= | -2.0119 | deg
|  |  |  | @ Cl=0.1, Cd= | 0.0051861
|  |  |  | @ Cl=0.4, Cd= | 0.0049504
|  |  |  | @ Cl=0.6, Cd= | 0.0052828
alpha (deg) | Cl | Cd | Cm | Cl/Cd
-20 | -1.7331 | 0.02565 | -0.0742 | -67.5673
-19.5 | -1.7244 | 0.02337 | -0.0709 | -73.7869
-19 | -1.7142 | 0.02162 | -0.0661 | -79.2877
-18.5 | -1.6929 | 0.02023 | -0.0619 | -83.6826
-18 | -1.6618 | 0.01898 | -0.0591 | -87.5553
-17.5 | -1.6268 | 0.01791 | -0.0566 | -90.8319
-17 | -1.5912 | 0.01689 | -0.054 | -94.2096
-16.5 | -1.5552 | 0.01602 | -0.0512 | -97.0787
-16 | -1.5188 | 0.01516 | -0.0482 | -100.1847
-15.5 | -1.4729 | 0.01435 | -0.0471 | -102.6411
-14 | -1.3103 | 0.01201 | -0.0485 | -109.1007
-13.5 | -1.2547 | 0.01124 | -0.0491 | -111.6281
-13 | -1.1981 | 0.01052 | -0.0499 | -113.8878
-12.5 | -1.1406 | 0.00986 | -0.0507 | -115.6795
-12 | -1.0897 | 0.00933 | -0.05 | -116.7953
-11.5 | -1.0298 | 0.00885 | -0.0512 | -116.3616
-11 | -0.9642 | 0.00838 | -0.0536 | -115.0597
-10.5 | -0.9042 | 0.00793 | -0.0547 | -114.0227
-10 | -0.8513 | 0.00752 | -0.0542 | -113.2048
-9.5 | -0.8016 | 0.0072 | -0.0529 | -111.3333
-9 | -0.7521 | 0.00701 | -0.0515 | -107.2896
-8.5 | -0.7003 | 0.00681 | -0.0506 | -102.8341
-8 | -0.6479 | 0.00658 | -0.0498 | -98.465
-7.5 | -0.5949 | 0.00633 | -0.0491 | -93.981
-7 | -0.5411 | 0.00616 | -0.0485 | -87.8409
-6.5 | -0.4877 | 0.00598 | -0.0479 | -81.5552
-6 | -0.4339 | 0.00584 | -0.0474 | -74.2979
-5.5 | -0.3798 | 0.00571 | -0.0469 | -66.5149
-5 | -0.3257 | 0.00561 | -0.0463 | -58.057
-4.5 | -0.2716 | 0.00552 | -0.0458 | -49.2029
-4 | -0.2172 | 0.00544 | -0.0454 | -39.9265
-3.5 | -0.1626 | 0.00537 | -0.0449 | -30.2793
-3 | -0.1081 | 0.00533 | -0.0445 | -20.2814
-2.5 | -0.0535 | 0.00528 | -0.0441 | -10.1326
-2 | 0.0013 | 0.00525 | -0.0437 | 0.24762
-1.5 | 0.0562 | 0.00521 | -0.0433 | 10.7869
-1 | 0.1111 | 0.00518 | -0.043 | 21.4479
-0.5 | 0.1662 | 0.00513 | -0.0427 | 32.3977
0 | 0.2215 | 0.00509 | -0.0424 | 43.5167
0.5 | 0.2767 | 0.00506 | -0.0421 | 54.6838
1 | 0.3314 | 0.00499 | -0.0418 | 66.4128
1.5 | 0.3853 | 0.00497 | -0.0413 | 77.5252
2 | 0.4379 | 0.0049 | -0.0406 | 89.3673
2.5 | 0.4903 | 0.00496 | -0.0398 | 98.8508
3 | 0.5422 | 0.0051 | -0.039 | 106.3137
3.5 | 0.5932 | 0.00526 | -0.038 | 112.7757
4 | 0.644 | 0.00543 | -0.0369 | 118.6004
4.5 | 0.6942 | 0.00554 | -0.0357 | 125.3069
5 | 0.7399 | 0.00558 | -0.0335 | 132.5986
5.5 | 0.7995 | 0.00585 | -0.0344 | 136.6667
6 | 0.8668 | 0.00623 | -0.0371 | 139.1332
6.5 | 0.9238 | 0.00655 | -0.0375 | 141.0382
7 | 0.9817 | 0.00688 | -0.0381 | 142.689
7.5 | 1.0409 | 0.00723 | -0.0391 | 143.9696
8 | 1.1003 | 0.00757 | -0.0401 | 145.3501
8.5 | 1.1594 | 0.00797 | -0.0411 | 145.4705
9 | 1.2186 | 0.00836 | -0.0422 | 145.7656
9.5 | 1.2654 | 0.00878 | -0.0405 | 144.123
10 | 1.3112 | 0.00916 | -0.0386 | 143.1441
10.5 | 1.3566 | 0.00962 | -0.0368 | 141.0187
11 | 1.4028 | 0.0101 | -0.0352 | 138.8911
11.5 | 1.4495 | 0.01055 | -0.0337 | 137.3934
12 | 1.495 | 0.01108 | -0.0321 | 134.9278
12.5 | 1.539 | 0.01169 | -0.0303 | 131.651
13 | 1.5824 | 0.0123 | -0.0284 | 128.6504
14 | 1.6668 | 0.01354 | -0.0245 | 123.1019
14.5 | 1.7067 | 0.01421 | -0.0223 | 120.1056
15 | 1.7438 | 0.01498 | -0.0197 | 116.4085
15.5 | 1.7709 | 0.01583 | -0.0153 | 111.8699
16 | 1.7966 | 0.01688 | -0.0111 | 106.4336
16.5 | 1.821 | 0.01806 | -0.0071 | 100.8306
17 | 1.8445 | 0.01937 | -0.0036 | 95.2246
17.5 | 1.8615 | 0.02118 | 0.0002 | 87.8895
18 | 1.8792 | 0.02315 | 0.0033 | 81.1749
18.5 | 1.8946 | 0.02548 | 0.0059 | 74.3564
19 | 1.9071 | 0.0283 | 0.008 | 67.3887
19.5 | 1.9138 | 0.03194 | 0.0095 | 59.9186
20 | 1.915 | 0.03645 | 0.0102 | 52.5377

## 123. Re 14M Mach 0.10 (1)
BIGFOIL.COM POLAR EXPORT
NACA2310
NACA2310 |  |  |  | Cl Max: | 1.263 | at alpha= | 11.5 | deg
JavaFoil+Calcfoil stall+Eppler ext transition |  |  |  | L/D Max: | 118.784 | at alpha= | 10.5 | deg
Re: | 14000000 |  |  | Cd Min: | 0.00837 | at alpha= | -0.5 | deg
Mach: | 0.1 |  |  | Cl=0 at alpha= | -1.983 | deg
|  |  |  | @ Cl=0.1, Cd= | 0.0084412
|  |  |  | @ Cl=0.4, Cd= | 0.0093408
|  |  |  | @ Cl=0.6, Cd= | 0.0091781
alpha (deg) | Cl | Cd | Cm | Cl/Cd
-16 | -0.581 | 0.11016 | -0.019 | -5.274
-15.5 | -0.6 | 0.10341 | -0.019 | -5.804
-15 | -0.618 | 0.09716 | -0.019 | -6.362
-14.5 | -0.635 | 0.09054 | -0.02 | -7.011
-14 | -0.65 | 0.0838 | -0.021 | -7.756
-13.5 | -0.663 | 0.07711 | -0.022 | -8.599
-13 | -0.674 | 0.06983 | -0.023 | -9.656
-12.5 | -0.682 | 0.06179 | -0.024 | -11.044
-12 | -0.696 | 0.04921 | -0.026 | -14.136
-11.5 | -0.748 | 0.02159 | -0.031 | -34.625
-11 | -0.79 | 0.01129 | -0.034 | -69.961
-10.5 | -0.783 | 0.00954 | -0.035 | -82.155
-10 | -0.766 | 0.01004 | -0.035 | -76.271
-9.5 | -0.742 | 0.01059 | -0.036 | -70.063
-9 | -0.713 | 0.01074 | -0.036 | -66.393
-8.5 | -0.68 | 0.01035 | -0.036 | -65.688
-8 | -0.642 | 0.01006 | -0.036 | -63.833
-7.5 | -0.601 | 0.01059 | -0.037 | -56.761
-7 | -0.556 | 0.0102 | -0.037 | -54.478
-6.5 | -0.508 | 0.00995 | -0.037 | -51.043
-6 | -0.457 | 0.00984 | -0.038 | -46.441
-5.5 | -0.404 | 0.00967 | -0.038 | -41.803
-5 | -0.35 | 0.00957 | -0.038 | -36.566
-4.5 | -0.294 | 0.0099 | -0.038 | -29.697
-4 | -0.237 | 0.01027 | -0.039 | -23.068
-3.5 | -0.179 | 0.00944 | -0.039 | -18.971
-3 | -0.12 | 0.00919 | -0.039 | -13.111
-2.5 | -0.061 | 0.00959 | -0.04 | -6.413
-2 | -0.002 | 0.00946 | -0.04 | -0.229
-1.5 | 0.057 | 0.00852 | -0.04 | 6.729
-1 | 0.117 | 0.00841 | -0.04 | 13.902
-0.5 | 0.177 | 0.00837 | -0.041 | 21.102
0 | 0.236 | 0.00967 | -0.041 | 24.408
0.5 | 0.296 | 0.00954 | -0.041 | 30.99
1 | 0.355 | 0.00944 | -0.042 | 37.616
1.5 | 0.414 | 0.00931 | -0.042 | 44.477
2 | 0.473 | 0.00879 | -0.042 | 53.885
2.5 | 0.533 | 0.00895 | -0.042 | 59.512
3 | 0.591 | 0.00913 | -0.043 | 64.726
3.5 | 0.649 | 0.00944 | -0.043 | 68.788
4 | 0.707 | 0.00981 | -0.043 | 72.048
4.5 | 0.764 | 0.0102 | -0.044 | 74.91
5 | 0.82 | 0.01069 | -0.044 | 76.696
5.5 | 0.874 | 0.0102 | -0.044 | 85.663
6 | 0.926 | 0.01051 | -0.045 | 88.141
6.5 | 0.977 | 0.01085 | -0.045 | 90.038
7 | 1.026 | 0.01123 | -0.045 | 91.315
7.5 | 1.07 | 0.01081 | -0.045 | 99.039
8 | 1.112 | 0.01115 | -0.046 | 99.684
8.5 | 1.149 | 0.01086 | -0.046 | 105.864
9 | 1.183 | 0.01066 | -0.046 | 110.941
9.5 | 1.211 | 0.01057 | -0.047 | 114.645
10 | 1.235 | 0.01053 | -0.047 | 117.298
10.5 | 1.25 | 0.01053 | -0.047 | 118.784
11 | 1.26 | 0.0122 | -0.047 | 103.238
11.5 | 1.263 | 0.0129 | -0.047 | 97.878
12 | 1.259 | 0.01373 | -0.048 | 91.699
12.5 | 1.248 | 0.01468 | -0.048 | 85.03
13 | 1.231 | 0.0158 | -0.048 | 77.905
13.5 | 1.206 | 0.01739 | -0.048 | 69.352
14 | 1.174 | 0.01968 | -0.047 | 59.656
14.5 | 1.137 | 0.02267 | -0.047 | 50.162
15 | 1.092 | 0.0277 | -0.046 | 39.431
15.5 | 1.042 | 0.0353 | -0.045 | 29.518
16 | 0.987 | 0.04719 | -0.044 | 20.907
16.5 | 0.937 | 0.05893 | -0.043 | 15.896

## 124. Re 14M Mach 0.10 (2)
BIGFOIL.COM POLAR EXPORT
NACA2310
NACA2310 |  |  |  | Cl Max: | 1.9018 | at alpha= | 19.5 | deg
XFOIL ncrit=9 |  |  |  | L/D Max: | 145.405 | at alpha= | 8.5 | deg
Re: | 14000000 |  |  | Cd Min: | 0.04134 | at alpha= | 20 | deg
Mach: | 0.1 |  |  | Cl=0 at alpha= | -2.0118 | deg
|  |  |  | @ Cl=0.1, Cd= | 0.0051963
|  |  |  | @ Cl=0.4, Cd= | 0.0049558
|  |  |  | @ Cl=0.6, Cd= | 0.0052816
alpha (deg) | Cl | Cd | Cm | Cl/Cd
-20 | -1.6837 | 0.0325 | -0.0789 | -51.8062
-19.5 | -1.6877 | 0.0279 | -0.0788 | -60.491
-19 | -1.691 | 0.02449 | -0.0757 | -69.0486
-18.5 | -1.6833 | 0.02241 | -0.0708 | -75.1138
-18 | -1.6653 | 0.02082 | -0.0658 | -79.9856
-17.5 | -1.6368 | 0.01925 | -0.0624 | -85.0286
-17 | -1.6024 | 0.01802 | -0.0594 | -88.9234
-16.5 | -1.5674 | 0.01694 | -0.0561 | -92.5266
-16 | -1.5315 | 0.01593 | -0.0528 | -96.1394
-15.5 | -1.4903 | 0.01503 | -0.0503 | -99.155
-15 | -1.4358 | 0.01417 | -0.0505 | -101.3267
-14.5 | -1.3808 | 0.01329 | -0.0507 | -103.8977
-14 | -1.3245 | 0.01252 | -0.051 | -105.7907
-13.5 | -1.2679 | 0.0117 | -0.0514 | -108.3675
-13 | -1.2105 | 0.0109 | -0.0519 | -111.055
-12.5 | -1.1523 | 0.01017 | -0.0526 | -113.3038
-12 | -1.1006 | 0.00953 | -0.0517 | -115.4879
-11.5 | -1.0403 | 0.009 | -0.0526 | -115.5889
-11 | -0.9737 | 0.0085 | -0.0549 | -114.5529
-10.5 | -0.912 | 0.00807 | -0.0561 | -113.0112
-10 | -0.8581 | 0.00763 | -0.0555 | -112.464
-9.5 | -0.808 | 0.00729 | -0.054 | -110.8368
-9 | -0.7581 | 0.00706 | -0.0525 | -107.3796
-8.5 | -0.7058 | 0.00686 | -0.0514 | -102.8863
-8 | -0.6527 | 0.00663 | -0.0506 | -98.4465
-7.5 | -0.5993 | 0.00636 | -0.0498 | -94.2296
-7 | -0.5451 | 0.00619 | -0.0492 | -88.0614
-6.5 | -0.491 | 0.00601 | -0.0485 | -81.6972
-6 | -0.4369 | 0.00585 | -0.0479 | -74.6838
-5.5 | -0.3824 | 0.00573 | -0.0473 | -66.7365
-5 | -0.3279 | 0.00562 | -0.0467 | -58.3452
-4.5 | -0.2734 | 0.00553 | -0.0462 | -49.4394
-4 | -0.2186 | 0.00545 | -0.0457 | -40.1101
-3.5 | -0.1637 | 0.00538 | -0.0452 | -30.4275
-3 | -0.1088 | 0.00534 | -0.0448 | -20.3745
-2.5 | -0.0539 | 0.00529 | -0.0443 | -10.189
-2 | 0.0013 | 0.00525 | -0.0439 | 0.24762
-1.5 | 0.0565 | 0.00522 | -0.0436 | 10.8238
-1 | 0.1116 | 0.00519 | -0.0432 | 21.5029
-0.5 | 0.1671 | 0.00514 | -0.0429 | 32.5097
0 | 0.2227 | 0.00509 | -0.0426 | 43.7525
0.5 | 0.2782 | 0.00506 | -0.0423 | 54.9802
1 | 0.3333 | 0.005 | -0.0419 | 66.66
1.5 | 0.3875 | 0.00497 | -0.0414 | 77.9678
2 | 0.4404 | 0.00491 | -0.0407 | 89.6945
3 | 0.5452 | 0.0051 | -0.0391 | 106.902
3.5 | 0.5965 | 0.00527 | -0.0381 | 113.1879
4 | 0.6476 | 0.00544 | -0.037 | 119.0441
4.5 | 0.698 | 0.00556 | -0.0357 | 125.5396
5 | 0.7438 | 0.00559 | -0.0334 | 133.059
5.5 | 0.8047 | 0.00587 | -0.0344 | 137.0869
6 | 0.8723 | 0.00625 | -0.0371 | 139.568
6.5 | 0.9295 | 0.00658 | -0.0374 | 141.2614
7 | 0.9881 | 0.00692 | -0.038 | 142.789
7.5 | 1.0478 | 0.00728 | -0.0389 | 143.9286
8 | 1.1079 | 0.00762 | -0.0399 | 145.3937
8.5 | 1.1676 | 0.00803 | -0.0409 | 145.4047
9 | 1.2273 | 0.00845 | -0.0418 | 145.2426
9.5 | 1.2736 | 0.00885 | -0.0398 | 143.9096
10 | 1.3196 | 0.00926 | -0.0378 | 142.5054
10.5 | 1.3655 | 0.00974 | -0.0358 | 140.1951
11 | 1.4126 | 0.01021 | -0.0341 | 138.3546
11.5 | 1.4597 | 0.01069 | -0.0325 | 136.5482
12 | 1.5051 | 0.01127 | -0.0306 | 133.5492
12.5 | 1.5494 | 0.01191 | -0.0286 | 130.0924
13 | 1.5935 | 0.01252 | -0.0266 | 127.2764
13.5 | 1.6365 | 0.01316 | -0.0245 | 124.3541
14 | 1.678 | 0.01383 | -0.0222 | 121.3304
14.5 | 1.7175 | 0.01457 | -0.0196 | 117.8792
15 | 1.7491 | 0.01543 | -0.0157 | 113.3571
15.5 | 1.7754 | 0.01643 | -0.0111 | 108.0584
16 | 1.8003 | 0.01762 | -0.0068 | 102.1737
16.5 | 1.8232 | 0.019 | -0.0027 | 95.9579
17 | 1.8455 | 0.02053 | 0.001 | 89.8928
17.5 | 1.8631 | 0.02251 | 0.0045 | 82.7677
18 | 1.8789 | 0.02486 | 0.0074 | 75.5792
18.5 | 1.8916 | 0.02772 | 0.0097 | 68.2395
19 | 1.9004 | 0.03122 | 0.0114 | 60.8712
19.5 | 1.9018 | 0.03579 | 0.0123 | 53.1377
20 | 1.8981 | 0.04134 | 0.0123 | 45.9144

## 125. Re 14M Mach 0.25 (1)
BIGFOIL.COM POLAR EXPORT
NACA2310
NACA2310 |  |  |  | Cl Max: | 1.218 | at alpha= | 10 | deg
JavaFoil+Calcfoil stall+Eppler ext transition |  |  |  | L/D Max: | 112.198 | at alpha= | 9.5 | deg
Re: | 14000000 |  |  | Cd Min: | 0.00845 | at alpha= | 0 | deg
Mach: | 0.25 |  |  | Cl=0 at alpha= | -1.9836 | deg
|  |  |  | @ Cl=0.1, Cd= | 0.0085792
|  |  |  | @ Cl=0.4, Cd= | 0.0095141
|  |  |  | @ Cl=0.6, Cd= | 0.0093508
alpha (deg) | Cl | Cd | Cm | Cl/Cd
-15 | -0.332 | 0.1104 | -0.018 | -3.007
-14.5 | -0.383 | 0.10396 | -0.018 | -3.687
-14 | -0.43 | 0.09766 | -0.018 | -4.405
-13.5 | -0.473 | 0.09148 | -0.019 | -5.167
-13 | -0.51 | 0.08523 | -0.019 | -5.981
-12.5 | -0.539 | 0.0785 | -0.02 | -6.87
-12 | -0.564 | 0.07176 | -0.021 | -7.863
-11.5 | -0.585 | 0.06405 | -0.023 | -9.133
-11 | -0.603 | 0.05469 | -0.025 | -11.024
-10.5 | -0.638 | 0.03417 | -0.03 | -18.659
-10 | -0.714 | 0.01144 | -0.036 | -62.381
-9.5 | -0.714 | 0.00972 | -0.037 | -73.504
-9 | -0.697 | 0.01026 | -0.037 | -67.957
-8.5 | -0.673 | 0.01055 | -0.037 | -63.803
-8 | -0.642 | 0.01007 | -0.037 | -63.734
-7.5 | -0.605 | 0.01016 | -0.038 | -59.524
-7 | -0.563 | 0.01074 | -0.038 | -52.389
-6.5 | -0.516 | 0.00982 | -0.038 | -52.539
-6 | -0.466 | 0.00953 | -0.039 | -48.889
-5.5 | -0.413 | 0.00995 | -0.039 | -41.506
-5 | -0.358 | 0.00982 | -0.039 | -36.46
-4.5 | -0.301 | 0.00971 | -0.039 | -31.031
-4 | -0.243 | 0.00984 | -0.04 | -24.684
-3.5 | -0.184 | 0.00957 | -0.04 | -19.205
-3 | -0.124 | 0.0094 | -0.04 | -13.16
-2.5 | -0.063 | 0.00913 | -0.041 | -6.914
-2 | -0.002 | 0.00891 | -0.041 | -0.25
-1.5 | 0.059 | 0.00868 | -0.041 | 6.783
-1 | 0.12 | 0.00853 | -0.042 | 14.087
-0.5 | 0.181 | 0.00849 | -0.042 | 21.368
0 | 0.243 | 0.00845 | -0.042 | 28.719
0.5 | 0.304 | 0.00967 | -0.042 | 31.392
1 | 0.365 | 0.00956 | -0.043 | 38.127
1.5 | 0.426 | 0.00948 | -0.043 | 44.88
2 | 0.486 | 0.00896 | -0.043 | 54.294
2.5 | 0.547 | 0.00913 | -0.044 | 59.909
3 | 0.607 | 0.00938 | -0.044 | 64.76
3.5 | 0.667 | 0.00969 | -0.044 | 68.836
4 | 0.726 | 0.01013 | -0.045 | 71.706
4.5 | 0.784 | 0.01053 | -0.045 | 74.425
5 | 0.841 | 0.01014 | -0.045 | 82.926
5.5 | 0.896 | 0.01055 | -0.045 | 84.901
6 | 0.949 | 0.01094 | -0.046 | 86.716
6.5 | 0.999 | 0.01055 | -0.046 | 94.745
7 | 1.047 | 0.01088 | -0.046 | 96.25
7.5 | 1.09 | 0.01132 | -0.047 | 96.234
8 | 1.128 | 0.01104 | -0.047 | 102.107
8.5 | 1.16 | 0.01085 | -0.047 | 106.947
9 | 1.187 | 0.01074 | -0.048 | 110.461
9.5 | 1.206 | 0.01075 | -0.048 | 112.198
10 | 1.218 | 0.01192 | -0.048 | 102.14
10.5 | 1.217 | 0.01262 | -0.048 | 96.427
11 | 1.206 | 0.01346 | -0.048 | 89.602
11.5 | 1.183 | 0.01449 | -0.049 | 81.678
12 | 1.149 | 0.0158 | -0.049 | 72.77
12.5 | 1.102 | 0.01786 | -0.048 | 61.675
13 | 1.039 | 0.02141 | -0.048 | 48.53
13.5 | 0.962 | 0.02809 | -0.046 | 34.267
14 | 0.872 | 0.04139 | -0.044 | 21.064
14.5 | 0.774 | 0.06372 | -0.04 | 12.151
15 | 0.681 | 0.09021 | -0.035 | 7.553

## 126. Re 14M Mach 0.25 (2)
BIGFOIL.COM POLAR EXPORT
NACA2310
NACA2310 |  |  |  | Cl Max: | 1.8298 | at alpha= | 17 | deg
XFOIL ncrit=9 |  |  |  | L/D Max: | 144.727 | at alpha= | 7.5 | deg
Re: | 14000000 |  |  | Cd Min: | 0.21151 | at alpha= | -20 | deg
Mach: | 0.25 |  |  | Cl=0 at alpha= | -2.007 | deg
|  |  |  | @ Cl=0.1, Cd= | 0.0052204
|  |  |  | @ Cl=0.4, Cd= | 0.004964
|  |  |  | @ Cl=0.6, Cd= | 0.0052644
alpha (deg) | Cl | Cd | Cm | Cl/Cd
-20 | -0.7834 | 0.21151 | 0.0368 | -3.7038
-19.5 | -0.7871 | 0.19893 | 0.0298 | -3.9567
-19 | -0.7916 | 0.18686 | 0.0228 | -4.2363
-18.5 | -0.7883 | 0.17771 | 0.0176 | -4.4359
-17.5 | -0.8213 | 0.15105 | 0.0025 | -5.4373
-17 | -1.1338 | 0.08866 | -0.0415 | -12.7882
-16.5 | -1.402 | 0.03907 | -0.0844 | -35.8843
-16 | -1.448 | 0.02954 | -0.0891 | -49.0183
-15.5 | -1.4673 | 0.02554 | -0.0828 | -57.4511
-15 | -1.466 | 0.02217 | -0.0757 | -66.1254
-14.5 | -1.4513 | 0.01943 | -0.0688 | -74.6938
-14 | -1.4007 | 0.01687 | -0.0672 | -83.029
-13.5 | -1.3433 | 0.015 | -0.066 | -89.5533
-13 | -1.2822 | 0.01357 | -0.0651 | -94.4878
-12.5 | -1.2188 | 0.01246 | -0.0644 | -97.817
-12 | -1.1603 | 0.01123 | -0.063 | -103.3215
-11.5 | -1.1001 | 0.01026 | -0.0618 | -107.2222
-11 | -1.029 | 0.00943 | -0.0629 | -109.1198
-10.5 | -0.9591 | 0.00874 | -0.0639 | -109.7368
-10 | -0.8981 | 0.00823 | -0.0631 | -109.1252
-9.5 | -0.8436 | 0.00786 | -0.0609 | -107.3282
-9 | -0.7916 | 0.00749 | -0.0584 | -105.6876
-8.5 | -0.737 | 0.00715 | -0.0566 | -103.0769
-8 | -0.6808 | 0.00688 | -0.0551 | -98.9535
-7.5 | -0.624 | 0.00661 | -0.0539 | -94.4024
-7 | -0.5675 | 0.00634 | -0.0527 | -89.511
-6.5 | -0.5105 | 0.00616 | -0.0517 | -82.8734
-6 | -0.4539 | 0.00597 | -0.0507 | -76.0302
-5.5 | -0.3969 | 0.00583 | -0.0499 | -68.0789
-5 | -0.3403 | 0.00569 | -0.049 | -59.8067
-4 | -0.2264 | 0.00551 | -0.0476 | -41.0889
-3.5 | -0.1696 | 0.00543 | -0.047 | -31.2339
-3 | -0.1129 | 0.00539 | -0.0463 | -20.9462
-2.5 | -0.0561 | 0.00534 | -0.0458 | -10.5056
-2 | 0.0008 | 0.00529 | -0.0453 | 0.15123
-1.5 | 0.0579 | 0.00525 | -0.0448 | 11.0286
-1 | 0.1148 | 0.00521 | -0.0444 | 22.0345
-0.5 | 0.1721 | 0.00516 | -0.044 | 33.3527
0 | 0.2294 | 0.00511 | -0.0437 | 44.8924
0.5 | 0.2867 | 0.00508 | -0.0433 | 56.437
1 | 0.3436 | 0.00501 | -0.0429 | 68.5828
2 | 0.4539 | 0.00492 | -0.0415 | 92.2561
2.5 | 0.5083 | 0.00498 | -0.0406 | 102.0683
3 | 0.562 | 0.00512 | -0.0396 | 109.7656
4 | 0.6673 | 0.00552 | -0.0371 | 120.8877
4.5 | 0.7191 | 0.00565 | -0.0356 | 127.2743
5 | 0.7657 | 0.0057 | -0.0328 | 134.3333
5.5 | 0.8333 | 0.00602 | -0.0347 | 138.4219
6 | 0.903 | 0.0064 | -0.037 | 141.0938
7 | 1.024 | 0.00712 | -0.0373 | 143.8202
7.5 | 1.0869 | 0.00751 | -0.0379 | 144.727
8 | 1.1499 | 0.00795 | -0.0385 | 144.6415
8.5 | 1.2132 | 0.00839 | -0.0391 | 144.6007
9 | 1.2698 | 0.00885 | -0.0381 | 143.4802
9.5 | 1.3181 | 0.00931 | -0.0354 | 141.5789
10 | 1.3662 | 0.00985 | -0.0326 | 138.7005
10.5 | 1.4165 | 0.01035 | -0.0302 | 136.8599
11 | 1.466 | 0.01094 | -0.0276 | 134.0037
11.5 | 1.5137 | 0.01165 | -0.0247 | 129.9313
12 | 1.561 | 0.01238 | -0.0217 | 126.0905
12.5 | 1.6076 | 0.0131 | -0.0186 | 122.7176
13 | 1.6516 | 0.01393 | -0.0151 | 118.5642
13.5 | 1.6911 | 0.01487 | -0.0108 | 113.7256
14 | 1.7205 | 0.01591 | -0.0049 | 108.1395
14.5 | 1.7484 | 0.01723 | 0.0006 | 101.4742
15 | 1.7708 | 0.01895 | 0.0061 | 93.4459
15.5 | 1.7934 | 0.02088 | 0.0108 | 85.8908
16 | 1.8116 | 0.02334 | 0.0151 | 77.6178
16.5 | 1.8226 | 0.02669 | 0.0186 | 68.2877
17 | 1.8298 | 0.03084 | 0.021 | 59.332
17.5 | 1.8236 | 0.03678 | 0.0219 | 49.5813
18 | 1.8117 | 0.04401 | 0.0211 | 41.1656
18.5 | 1.7871 | 0.05332 | 0.0185 | 33.5165
19 | 1.7561 | 0.06387 | 0.0146 | 27.4949
19.5 | 1.7089 | 0.07684 | 0.0089 | 22.2397
20 | 1.667 | 0.08946 | 0.0032 | 18.634

## 127. Re 14M Mach 0.50 (1)
BIGFOIL.COM POLAR EXPORT
NACA2310
NACA2310 |  |  |  | Cl Max: | 1.182 | at alpha= | 20 | deg
JavaFoil+Calcfoil stall+Eppler ext transition |  |  |  | L/D Max: | 102.423 | at alpha= | 7 | deg
Re: | 14000000 |  |  | Cd Min: | 0.00814 | at alpha= | 2 | deg
Mach: | 0.5 |  |  | Cl=0 at alpha= | -1.9853 | deg
|  |  |  | @ Cl=0.1, Cd= | 0.00942
|  |  |  | @ Cl=0.4, Cd= | 0.0092207
|  |  |  | @ Cl=0.6, Cd= | 0.0083915
alpha (deg) | Cl | Cd | Cm | Cl/Cd
-20 | -0.963 | 0.1784 | -0.021 | -5.399
-19.5 | -0.938 | 0.16247 | -0.022 | -5.775
-19 | -0.915 | 0.14307 | -0.022 | -6.397
-18.5 | -0.886 | 0.14674 | -0.022 | -6.037
-18 | -0.86 | 0.13647 | -0.022 | -6.305
-17.5 | -0.837 | 0.12287 | -0.023 | -6.815
-17 | -0.806 | 0.13016 | -0.022 | -6.193
-16.5 | -0.784 | 0.11192 | -0.023 | -7.003
-16 | -0.763 | 0.09875 | -0.024 | -7.727
-15.5 | -0.728 | 0.10542 | -0.022 | -6.906
-15 | -0.712 | 0.08747 | -0.025 | -8.135
-14.5 | -0.71 | 0.06031 | -0.029 | -11.766
-14 | -0.653 | 0.0848 | -0.024 | -7.701
-13.5 | -0.641 | 0.06656 | -0.028 | -9.624
-13 | -0.595 | 0.08254 | -0.023 | -7.215
-12.5 | -0.58 | 0.06646 | -0.027 | -8.721
-12 | -0.543 | 0.07402 | -0.023 | -7.336
-11.5 | -0.522 | 0.06381 | -0.026 | -8.178
-11 | -0.52 | 0.0397 | -0.032 | -13.108
-10.5 | -0.467 | 0.05879 | -0.026 | -7.936
-10 | -0.439 | 0.05675 | -0.026 | -7.735
-9.5 | -0.413 | 0.05215 | -0.027 | -7.923
-9 | -0.382 | 0.05361 | -0.025 | -7.133
-8.5 | -0.366 | 0.04039 | -0.03 | -9.059
-8 | -0.333 | 0.04312 | -0.028 | -7.725
-7.5 | -0.302 | 0.04501 | -0.026 | -6.707
-7 | -0.276 | 0.0411 | -0.027 | -6.72
-6.5 | -0.491 | 0.01045 | -0.043 | -46.948
-6 | -0.478 | 0.01036 | -0.043 | -46.135
-5.5 | -0.439 | 0.01071 | -0.043 | -41.023
-5 | -0.389 | 0.01032 | -0.044 | -37.649
-4.5 | -0.331 | 0.01005 | -0.044 | -32.909
-4 | -0.268 | 0.00971 | -0.044 | -27.637
-3.5 | -0.204 | 0.00944 | -0.045 | -21.593
-3 | -0.138 | 0.00919 | -0.045 | -14.977
-2.5 | -0.07 | 0.00897 | -0.045 | -7.849
-2 | -0.002 | 0.00974 | -0.046 | -0.255
-1.5 | 0.066 | 0.00953 | -0.046 | 6.901
-1 | 0.134 | 0.00931 | -0.046 | 14.417
-0.5 | 0.203 | 0.00912 | -0.047 | 22.233
0 | 0.271 | 0.00913 | -0.047 | 29.697
0.5 | 0.339 | 0.00914 | -0.047 | 37.114
1 | 0.407 | 0.00923 | -0.048 | 44.154
1.5 | 0.475 | 0.00931 | -0.048 | 51.041
2 | 0.543 | 0.00814 | -0.048 | 66.761
2.5 | 0.611 | 0.00844 | -0.049 | 72.359
3 | 0.678 | 0.00957 | -0.049 | 70.833
3.5 | 0.744 | 0.00996 | -0.049 | 74.633
4 | 0.808 | 0.01057 | -0.05 | 76.452
4.5 | 0.871 | 0.0105 | -0.05 | 82.93
5 | 0.931 | 0.01099 | -0.05 | 84.657
5.5 | 0.987 | 0.01083 | -0.051 | 91.075
6 | 1.036 | 0.0113 | -0.051 | 91.659
6.5 | 1.075 | 0.01128 | -0.051 | 95.288
7 | 1.1 | 0.01074 | -0.052 | 102.423
7.5 | 1.091 | 0.01217 | -0.052 | 89.597
8 | 1.001 | 0.01339 | -0.052 | 74.751
8.5 | 0.692 | 0.01482 | -0.052 | 46.674
9 | 0.72 | 0.01588 | -0.052 | 45.367
9.5 | 0.75 | 0.01668 | -0.052 | 44.948
10 | 0.779 | 0.01754 | -0.052 | 44.401
10.5 | 0.809 | 0.01797 | -0.053 | 45.035
11 | 0.808 | 0.0262 | -0.05 | 30.838
11.5 | 0.851 | 0.0237 | -0.052 | 35.917
12 | 0.887 | 0.02292 | -0.052 | 38.706
12.5 | 0.854 | 0.04569 | -0.047 | 18.687
13 | 0.925 | 0.03088 | -0.051 | 29.966
13.5 | 0.965 | 0.02843 | -0.052 | 33.948
14 | 0.959 | 0.04281 | -0.05 | 22.408
14.5 | 0.977 | 0.05016 | -0.049 | 19.471
15 | 0.945 | 0.08934 | -0.042 | 10.574
15.5 | 0.984 | 0.08507 | -0.044 | 11.569
16 | 0.972 | 0.12252 | -0.036 | 7.933
16.5 | 1.007 | 0.1207 | -0.039 | 8.344
17 | 1.023 | 0.14247 | -0.036 | 7.184
17.5 | 1.055 | 0.14073 | -0.038 | 7.493
18 | 1.076 | 0.15946 | -0.037 | 6.749
18.5 | 1.106 | 0.15777 | -0.038 | 7.012
19 | 1.129 | 0.17796 | -0.038 | 6.346
19.5 | 1.158 | 0.17776 | -0.039 | 6.514
20 | 1.182 | 0.19393 | -0.039 | 6.097

## 128. Re 14M Mach 0.50 (2)
BIGFOIL.COM POLAR EXPORT
NACA2310
NACA2310 |  |  |  | Cl Max: | 1.413 | at alpha= | 9 | deg
XFOIL ncrit=9 |  |  |  | L/D Max: | 145.451 | at alpha= | 6.5 | deg
Re: | 14000000 |  |  | Cd Min: | 0.2336 | at alpha= | -18.5 | deg
Mach: | 0.5 |  |  | Cl=0 at alpha= | -1.9862 | deg
|  |  |  | @ Cl=0.1, Cd= | 0.0053618
|  |  |  | @ Cl=0.4, Cd= | 0.0051011
|  |  |  | @ Cl=0.6, Cd= | 0.0051419
alpha (deg) | Cl | Cd | Cm | Cl/Cd
-20 | -0.5718 | 0.218 | 0.0398 | -2.6229
-19.5 | -0.5578 | 0.21035 | 0.0351 | -2.6518
-19 | -0.5416 | 0.20374 | 0.0307 | -2.6583
-18.5 | -0.7201 | 0.2336 | 0.0395 | -3.0826
-18 | -0.6992 | 0.22596 | 0.035 | -3.0944
-17.5 | -0.6793 | 0.21808 | 0.0307 | -3.1149
-17 | -0.6647 | 0.20779 | 0.0257 | -3.1989
-16.5 | -0.6479 | 0.19886 | 0.0211 | -3.2581
-16 | -0.6331 | 0.18956 | 0.0165 | -3.3398
-15.5 | -0.6143 | 0.18205 | 0.0126 | -3.3743
-15 | -0.6009 | 0.17315 | 0.0084 | -3.4704
-14.5 | -0.592 | 0.16312 | 0.0037 | -3.6292
-14 | -0.5879 | 0.15251 | -0.0012 | -3.8548
-13.5 | -0.5952 | 0.13999 | -0.0074 | -4.2517
-13 | -0.5916 | 0.13062 | -0.0119 | -4.5292
-12.5 | -0.587 | 0.12177 | -0.016 | -4.8206
-12 | -0.6037 | 0.10954 | -0.0227 | -5.5112
-11.5 | -0.6146 | 0.09905 | -0.0283 | -6.2049
-11 | -0.6276 | 0.08883 | -0.0341 | -7.0652
-10.5 | -0.639 | 0.07821 | -0.0417 | -8.1703
-8.5 | -0.6424 | 0.02832 | -0.1001 | -22.6836
-8 | -0.6758 | 0.02085 | -0.0924 | -32.4125
-7.5 | -0.691 | 0.01343 | -0.0837 | -51.452
-7 | -0.6691 | 0.00841 | -0.075 | -79.56
-6.5 | -0.6058 | 0.00709 | -0.0697 | -85.4443
-6 | -0.5365 | 0.00661 | -0.066 | -81.1649
-5.5 | -0.4671 | 0.00633 | -0.063 | -73.7915
-5 | -0.3988 | 0.00608 | -0.0605 | -65.5921
-4.5 | -0.3311 | 0.00592 | -0.0583 | -55.9291
-4 | -0.2643 | 0.00578 | -0.0565 | -45.7266
-3.5 | -0.1979 | 0.00566 | -0.0549 | -34.9647
-3 | -0.1322 | 0.00558 | -0.0535 | -23.6918
-2.5 | -0.0669 | 0.00552 | -0.0523 | -12.1196
-2 | -0.0018 | 0.00545 | -0.0512 | -0.33028
-1.5 | 0.0635 | 0.00539 | -0.0504 | 11.7811
-1 | 0.1283 | 0.00534 | -0.0495 | 24.0262
-0.5 | 0.1935 | 0.00528 | -0.0488 | 36.6477
0 | 0.2587 | 0.00522 | -0.0482 | 49.5594
0.5 | 0.3241 | 0.00517 | -0.0476 | 62.6886
1 | 0.3888 | 0.00511 | -0.0469 | 76.0861
2 | 0.5141 | 0.00501 | -0.0446 | 102.6148
2.5 | 0.5758 | 0.00507 | -0.0432 | 113.57
3 | 0.6364 | 0.00525 | -0.0414 | 121.219
3.5 | 0.6963 | 0.00548 | -0.0393 | 127.062
4 | 0.7552 | 0.00581 | -0.0368 | 129.9828
4.5 | 0.8119 | 0.006 | -0.0336 | 135.3167
5 | 0.8691 | 0.00614 | -0.0301 | 141.5472
5.5 | 0.9642 | 0.00668 | -0.0342 | 144.3413
6 | 1.0397 | 0.00717 | -0.0337 | 145.007
6.5 | 1.1127 | 0.00765 | -0.0322 | 145.451
7 | 1.1907 | 0.00819 | -0.0311 | 145.3846
7.5 | 1.2704 | 0.00877 | -0.0297 | 144.8575
8 | 1.3429 | 0.00945 | -0.0262 | 142.1058
8.5 | 1.3961 | 0.0104 | -0.0186 | 134.2404
9 | 1.413 | 0.0132 | -0.0059 | 107.0455
9.5 | 1.3995 | 0.01645 | 0.0084 | 85.076
10 | 1.3688 | 0.02174 | 0.0191 | 62.9623
11.5 | 1.2654 | 0.05043 | 0.0161 | 25.0922
12 | 1.2307 | 0.06248 | 0.0098 | 19.6975
12.5 | 1.197 | 0.07468 | 0.0036 | 16.0284
13 | 1.1656 | 0.08701 | -0.0028 | 13.3962
13.5 | 1.1378 | 0.09934 | -0.009 | 11.4536
14 | 1.1108 | 0.11198 | -0.0154 | 9.9196

## 129. Re 16M Mach 0.00 (1)
BIGFOIL.COM POLAR EXPORT
NACA2310
NACA2310 |  |  |  | Cl Max: | 1.272 | at alpha= | 11.5 | deg
JavaFoil+Calcfoil stall+Eppler ext transition |  |  |  | L/D Max: | 116.742 | at alpha= | 10.5 | deg
Re: | 16000000 |  |  | Cd Min: | 0.0083 | at alpha= | -1 | deg
Mach: | 0 |  |  | Cl=0 at alpha= | -1.983 | deg
|  |  |  | @ Cl=0.1, Cd= | 0.0083298
|  |  |  | @ Cl=0.4, Cd= | 0.0093063
|  |  |  | @ Cl=0.6, Cd= | 0.0091817
alpha (deg) | Cl | Cd | Cm | Cl/Cd
-16 | -0.62 | 0.10597 | -0.019 | -5.849
-15.5 | -0.636 | 0.09958 | -0.02 | -6.387
-15 | -0.651 | 0.0934 | -0.02 | -6.968
-14.5 | -0.665 | 0.08641 | -0.021 | -7.694
-14 | -0.677 | 0.07972 | -0.022 | -8.493
-13.5 | -0.688 | 0.0722 | -0.023 | -9.535
-13 | -0.698 | 0.06447 | -0.024 | -10.825
-12.5 | -0.71 | 0.05255 | -0.026 | -13.51
-12 | -0.75 | 0.02806 | -0.03 | -26.728
-11.5 | -0.799 | 0.01259 | -0.033 | -63.463
-11 | -0.804 | 0.01065 | -0.034 | -75.55
-10.5 | -0.791 | 0.00986 | -0.035 | -80.205
-10 | -0.77 | 0.01018 | -0.035 | -75.618
-9.5 | -0.744 | 0.01033 | -0.035 | -72.046
-9 | -0.714 | 0.0105 | -0.036 | -68.014
-8.5 | -0.68 | 0.0101 | -0.036 | -67.299
-8 | -0.642 | 0.01077 | -0.036 | -59.569
-7.5 | -0.6 | 0.01041 | -0.037 | -57.608
-7 | -0.554 | 0.01004 | -0.037 | -55.194
-6.5 | -0.506 | 0.00981 | -0.037 | -51.604
-6 | -0.455 | 0.0097 | -0.037 | -46.916
-5.5 | -0.403 | 0.00967 | -0.038 | -41.65
-5 | -0.348 | 0.00953 | -0.038 | -36.57
-4.5 | -0.293 | 0.01025 | -0.038 | -28.561
-4 | -0.236 | 0.01008 | -0.038 | -23.402
-3.5 | -0.178 | 0.00974 | -0.039 | -18.286
-3 | -0.12 | 0.00954 | -0.039 | -12.562
-2.5 | -0.061 | 0.00944 | -0.039 | -6.481
-2 | -0.002 | 0.01073 | -0.04 | -0.201
-1.5 | 0.057 | 0.00841 | -0.04 | 6.782
-1 | 0.116 | 0.0083 | -0.04 | 14.02
-0.5 | 0.176 | 0.01047 | -0.041 | 16.775
0 | 0.235 | 0.0096 | -0.041 | 24.47
0.5 | 0.294 | 0.00945 | -0.041 | 31.101
1 | 0.353 | 0.00937 | -0.041 | 37.697
1.5 | 0.412 | 0.00929 | -0.042 | 44.368
2 | 0.471 | 0.00925 | -0.042 | 50.906
2.5 | 0.53 | 0.00893 | -0.042 | 59.337
3 | 0.588 | 0.00913 | -0.043 | 64.437
3.5 | 0.646 | 0.00938 | -0.043 | 68.888
4 | 0.704 | 0.00974 | -0.043 | 72.234
4.5 | 0.76 | 0.01011 | -0.043 | 75.204
5 | 0.816 | 0.01058 | -0.044 | 77.097
5.5 | 0.87 | 0.01094 | -0.044 | 79.527
6 | 0.922 | 0.01037 | -0.044 | 88.987
6.5 | 0.973 | 0.01063 | -0.045 | 91.494
7 | 1.022 | 0.01107 | -0.045 | 92.285
7.5 | 1.067 | 0.01062 | -0.045 | 100.449
8 | 1.108 | 0.01094 | -0.045 | 101.337
8.5 | 1.147 | 0.01135 | -0.046 | 101.012
9 | 1.181 | 0.01109 | -0.046 | 106.515
9.5 | 1.211 | 0.01092 | -0.046 | 110.938
10 | 1.236 | 0.01076 | -0.047 | 114.831
10.5 | 1.254 | 0.01074 | -0.047 | 116.742
11 | 1.266 | 0.0118 | -0.047 | 107.336
11.5 | 1.272 | 0.01246 | -0.047 | 102.097
12 | 1.272 | 0.01319 | -0.047 | 96.42
12.5 | 1.266 | 0.01398 | -0.048 | 90.553
13 | 1.254 | 0.01499 | -0.048 | 83.625
13.5 | 1.235 | 0.01625 | -0.048 | 75.998
14 | 1.21 | 0.01797 | -0.048 | 67.317
14.5 | 1.179 | 0.02023 | -0.047 | 58.285
15 | 1.142 | 0.02367 | -0.047 | 48.258
15.5 | 1.098 | 0.0295 | -0.046 | 37.224
16 | 1.054 | 0.03653 | -0.045 | 28.849
16.5 | 1.006 | 0.04632 | -0.044 | 21.725

## 130. Re 16M Mach 0.00 (2)
BIGFOIL.COM POLAR EXPORT
NACA2310
NACA2310 |  |  |  | Cl Max: | 1.9376 | at alpha= | 20 | deg
XFOIL ncrit=9 |  |  |  | L/D Max: | 148.47 | at alpha= | 8.5 | deg
Re: | 16000000 |  |  | Cd Min: | 0.03425 | at alpha= | 20 | deg
Mach: | 0 |  |  | Cl=0 at alpha= | -2.0073 | deg
|  |  |  | @ Cl=0.1, Cd= | 0.005136
|  |  |  | @ Cl=0.4, Cd= | 0.0049694
|  |  |  | @ Cl=0.6, Cd= | 0.005335
alpha (deg) | Cl | Cd | Cm | Cl/Cd
-20 | -1.7498 | 0.02458 | -0.0733 | -71.188
-19.5 | -1.7388 | 0.0226 | -0.0696 | -76.9381
-19 | -1.7303 | 0.02093 | -0.064 | -82.6708
-18.5 | -1.7033 | 0.01953 | -0.0607 | -87.2145
-18 | -1.6709 | 0.01832 | -0.0581 | -91.2063
-17.5 | -1.6358 | 0.01724 | -0.0556 | -94.884
-17 | -1.6001 | 0.01629 | -0.0528 | -98.2259
-16.5 | -1.5636 | 0.01545 | -0.05 | -101.2039
-16 | -1.5244 | 0.01462 | -0.0475 | -104.2681
-15.5 | -1.4719 | 0.01381 | -0.0478 | -106.5822
-15 | -1.4181 | 0.01308 | -0.0482 | -108.4174
-14.5 | -1.3636 | 0.01234 | -0.0487 | -110.5024
-13.5 | -1.2522 | 0.01096 | -0.0499 | -114.2518
-13 | -1.1957 | 0.01027 | -0.0506 | -116.4265
-12.5 | -1.1421 | 0.00963 | -0.0506 | -118.5981
-12 | -1.0876 | 0.00905 | -0.0506 | -120.1768
-11.5 | -1.0235 | 0.00856 | -0.0528 | -119.5678
-11 | -0.9597 | 0.00811 | -0.0548 | -118.3354
-10.5 | -0.9046 | 0.00775 | -0.0547 | -116.7226
-10 | -0.8544 | 0.0074 | -0.0536 | -115.4595
-9.5 | -0.8058 | 0.00713 | -0.052 | -113.0154
-9 | -0.7556 | 0.00692 | -0.0508 | -109.1908
-8.5 | -0.703 | 0.00671 | -0.05 | -104.769
-8 | -0.6501 | 0.0065 | -0.0494 | -100.0154
-7.5 | -0.597 | 0.00625 | -0.0487 | -95.52
-7 | -0.5431 | 0.00608 | -0.0482 | -89.3257
-6.5 | -0.4894 | 0.00593 | -0.0476 | -82.5295
-6 | -0.4355 | 0.00577 | -0.0471 | -75.4766
-5.5 | -0.3814 | 0.00567 | -0.0466 | -67.2663
-5 | -0.3272 | 0.00556 | -0.0461 | -58.8489
-4.5 | -0.2727 | 0.00546 | -0.0456 | -49.9451
-4 | -0.2181 | 0.00539 | -0.0452 | -40.4638
-3.5 | -0.1635 | 0.00533 | -0.0448 | -30.6754
-3 | -0.1089 | 0.0053 | -0.0444 | -20.5472
-2.5 | -0.0542 | 0.00525 | -0.044 | -10.3238
-2 | 0.0008 | 0.0052 | -0.0436 | 0.15385
-1.5 | 0.0559 | 0.00516 | -0.0433 | 10.8333
-1 | 0.1111 | 0.00513 | -0.043 | 21.6569
-0.5 | 0.1663 | 0.00508 | -0.0427 | 32.7362
0 | 0.2215 | 0.00505 | -0.0424 | 43.8614
0.5 | 0.2768 | 0.005 | -0.0421 | 55.36
1 | 0.3317 | 0.00498 | -0.0418 | 66.6064
1.5 | 0.386 | 0.00498 | -0.0414 | 77.51
2 | 0.4389 | 0.00494 | -0.0407 | 88.8462
2.5 | 0.4911 | 0.00501 | -0.04 | 98.024
3 | 0.5429 | 0.00515 | -0.0391 | 105.4175
3.5 | 0.5945 | 0.00532 | -0.0382 | 111.7481
4 | 0.6457 | 0.00546 | -0.0373 | 118.2601
5 | 0.7454 | 0.00567 | -0.0347 | 131.4638
5.5 | 0.7915 | 0.00573 | -0.0325 | 138.1326
6 | 0.8587 | 0.00608 | -0.0352 | 141.2336
6.5 | 0.9235 | 0.0064 | -0.0374 | 144.2969
7 | 0.9786 | 0.00672 | -0.0373 | 145.625
7.5 | 1.0372 | 0.00707 | -0.0382 | 146.7044
8 | 1.0963 | 0.0074 | -0.0391 | 148.1486
8.5 | 1.1551 | 0.00778 | -0.04 | 148.4704
9 | 1.2139 | 0.00818 | -0.041 | 148.3985
9.5 | 1.2693 | 0.00858 | -0.0413 | 147.9371
10 | 1.3151 | 0.00897 | -0.0394 | 146.6109
10.5 | 1.36 | 0.00943 | -0.0374 | 144.2206
11 | 1.4067 | 0.00986 | -0.0359 | 142.6673
11.5 | 1.4535 | 0.01031 | -0.0344 | 140.9796
12 | 1.4989 | 0.01086 | -0.0328 | 138.0203
12.5 | 1.5434 | 0.01144 | -0.0311 | 134.9126
13 | 1.5879 | 0.012 | -0.0294 | 132.325
13.5 | 1.6313 | 0.01258 | -0.0276 | 129.6741
14 | 1.6736 | 0.01319 | -0.0257 | 126.884
14.5 | 1.7142 | 0.01385 | -0.0235 | 123.769
15 | 1.7516 | 0.01463 | -0.021 | 119.7266
15.5 | 1.7804 | 0.01551 | -0.0169 | 114.7905
16 | 1.8062 | 0.01649 | -0.0125 | 109.5331
16.5 | 1.8313 | 0.0176 | -0.0086 | 104.0511
17 | 1.8558 | 0.01881 | -0.005 | 98.6603
17.5 | 1.8768 | 0.02032 | -0.0014 | 92.3622
18 | 1.8956 | 0.02211 | 0.0019 | 85.735
18.5 | 1.9121 | 0.02425 | 0.0047 | 78.8495
19 | 1.9258 | 0.02685 | 0.007 | 71.7244
19.5 | 1.9337 | 0.03019 | 0.0088 | 64.051
20 | 1.9376 | 0.03425 | 0.01 | 56.5723

## 131. Re 16M Mach 0.10 (1)
BIGFOIL.COM POLAR EXPORT
NACA2310
NACA2310 |  |  |  | Cl Max: | 1.263 | at alpha= | 11.5 | deg
JavaFoil+Calcfoil stall+Eppler ext transition |  |  |  | L/D Max: | 114.688 | at alpha= | 10.5 | deg
Re: | 16000000 |  |  | Cd Min: | 0.00833 | at alpha= | -1 | deg
Mach: | 0.1 |  |  | Cl=0 at alpha= | -1.983 | deg
|  |  |  | @ Cl=0.1, Cd= | 0.0083555
|  |  |  | @ Cl=0.4, Cd= | 0.0093514
|  |  |  | @ Cl=0.6, Cd= | 0.0091819
alpha (deg) | Cl | Cd | Cm | Cl/Cd
-16 | -0.581 | 0.10887 | -0.019 | -5.341
-15.5 | -0.601 | 0.10272 | -0.019 | -5.847
-15 | -0.619 | 0.09614 | -0.02 | -6.436
-14.5 | -0.636 | 0.08913 | -0.02 | -7.133
-14 | -0.651 | 0.08282 | -0.021 | -7.857
-13.5 | -0.664 | 0.07597 | -0.022 | -8.742
-13 | -0.676 | 0.06855 | -0.023 | -9.857
-12.5 | -0.685 | 0.05947 | -0.024 | -11.526
-12 | -0.711 | 0.04051 | -0.028 | -17.548
-11.5 | -0.766 | 0.01649 | -0.032 | -46.474
-11 | -0.792 | 0.01102 | -0.035 | -71.875
-10.5 | -0.784 | 0.00974 | -0.035 | -80.458
-10 | -0.766 | 0.0104 | -0.035 | -73.601
-9.5 | -0.742 | 0.01043 | -0.036 | -71.08
-9 | -0.713 | 0.01062 | -0.036 | -67.153
-8.5 | -0.68 | 0.01021 | -0.036 | -66.596
-8 | -0.642 | 0.01082 | -0.036 | -59.341
-7.5 | -0.601 | 0.01052 | -0.037 | -57.105
-7 | -0.556 | 0.01012 | -0.037 | -54.926
-6.5 | -0.508 | 0.00988 | -0.037 | -51.401
-6 | -0.457 | 0.00979 | -0.038 | -46.665
-5.5 | -0.404 | 0.00969 | -0.038 | -41.737
-5 | -0.35 | 0.00954 | -0.038 | -36.663
-4.5 | -0.294 | 0.01027 | -0.038 | -28.621
-4 | -0.237 | 0.0101 | -0.039 | -23.466
-3.5 | -0.179 | 0.00981 | -0.039 | -18.241
-3 | -0.12 | 0.00956 | -0.039 | -12.605
-2.5 | -0.061 | 0.00945 | -0.04 | -6.504
-2 | -0.002 | 0.01078 | -0.04 | -0.201
-1.5 | 0.057 | 0.00842 | -0.04 | 6.811
-1 | 0.117 | 0.00833 | -0.04 | 14.045
-0.5 | 0.177 | 0.0105 | -0.041 | 16.824
0 | 0.236 | 0.00962 | -0.041 | 24.55
0.5 | 0.296 | 0.00947 | -0.041 | 31.206
1 | 0.355 | 0.00942 | -0.042 | 37.691
1.5 | 0.414 | 0.00933 | -0.042 | 44.381
2 | 0.473 | 0.00927 | -0.042 | 51.061
2.5 | 0.533 | 0.00894 | -0.042 | 59.595
3 | 0.591 | 0.00914 | -0.043 | 64.666
3.5 | 0.649 | 0.00941 | -0.043 | 69.023
4 | 0.707 | 0.00981 | -0.043 | 72.063
4.5 | 0.764 | 0.0102 | -0.044 | 74.895
5 | 0.82 | 0.01062 | -0.044 | 77.145
5.5 | 0.874 | 0.01099 | -0.044 | 79.552
6 | 0.927 | 0.01041 | -0.045 | 88.972
6.5 | 0.977 | 0.01075 | -0.045 | 90.88
7 | 1.026 | 0.01112 | -0.045 | 92.21
7.5 | 1.07 | 0.01071 | -0.045 | 99.917
8 | 1.112 | 0.01104 | -0.046 | 100.653
8.5 | 1.149 | 0.01077 | -0.046 | 106.733
9 | 1.183 | 0.01122 | -0.046 | 105.418
9.5 | 1.212 | 0.01104 | -0.047 | 109.775
10 | 1.235 | 0.01092 | -0.047 | 113.066
10.5 | 1.251 | 0.01091 | -0.047 | 114.688
11 | 1.26 | 0.01199 | -0.047 | 105.118
11.5 | 1.263 | 0.01265 | -0.048 | 99.858
12 | 1.26 | 0.01344 | -0.048 | 93.718
12.5 | 1.249 | 0.01434 | -0.048 | 87.124
13 | 1.233 | 0.0154 | -0.048 | 80.054
13.5 | 1.208 | 0.01689 | -0.048 | 71.555
14 | 1.178 | 0.01887 | -0.048 | 62.411
14.5 | 1.14 | 0.02176 | -0.047 | 52.41
15 | 1.096 | 0.02641 | -0.047 | 41.501
15.5 | 1.046 | 0.03356 | -0.046 | 31.173
16 | 0.99 | 0.04517 | -0.044 | 21.924
16.5 | 0.94 | 0.05685 | -0.043 | 16.528

## 132. Re 16M Mach 0.10 (2)
BIGFOIL.COM POLAR EXPORT
NACA2310
NACA2310 |  |  |  | Cl Max: | 1.922 | at alpha= | 19.5 | deg
XFOIL ncrit=9 |  |  |  | L/D Max: | 148.57 | at alpha= | 8.5 | deg
Re: | 16000000 |  |  | Cd Min: | 0.0389 | at alpha= | 20 | deg
Mach: | 0.1 |  |  | Cl=0 at alpha= | -2.0072 | deg
|  |  |  | @ Cl=0.1, Cd= | 0.0051363
|  |  |  | @ Cl=0.4, Cd= | 0.0049711
|  |  |  | @ Cl=0.6, Cd= | 0.005336
alpha (deg) | Cl | Cd | Cm | Cl/Cd
-20 | -1.7037 | 0.03066 | -0.0795 | -55.5675
-19.5 | -1.7037 | 0.02677 | -0.0784 | -63.6421
-19 | -1.7051 | 0.0237 | -0.0746 | -71.9451
-18.5 | -1.6972 | 0.02182 | -0.0691 | -77.7819
-18 | -1.6743 | 0.02024 | -0.0649 | -82.7223
-17.5 | -1.6467 | 0.01854 | -0.0614 | -88.8188
-17 | -1.6114 | 0.01739 | -0.0584 | -92.6624
-16.5 | -1.5768 | 0.01632 | -0.0549 | -96.6176
-16 | -1.5403 | 0.01537 | -0.0516 | -100.2147
-15.5 | -1.4896 | 0.01445 | -0.051 | -103.0865
-15 | -1.435 | 0.01362 | -0.0511 | -105.3598
-14.5 | -1.3796 | 0.01279 | -0.0513 | -107.8655
-14 | -1.3231 | 0.01205 | -0.0517 | -109.8008
-13 | -1.2082 | 0.01062 | -0.0526 | -113.7665
-12.5 | -1.1528 | 0.00993 | -0.0526 | -116.0926
-12 | -1.0987 | 0.00926 | -0.0523 | -118.6501
-11.5 | -1.034 | 0.00871 | -0.0542 | -118.7141
-11 | -0.9687 | 0.00823 | -0.0562 | -117.7035
-10.5 | -0.9125 | 0.00785 | -0.0561 | -116.242
-10 | -0.8613 | 0.00751 | -0.0548 | -114.6871
-9.5 | -0.8122 | 0.00723 | -0.0531 | -112.3375
-9 | -0.7617 | 0.00698 | -0.0517 | -109.1261
-8.5 | -0.7086 | 0.00675 | -0.0509 | -104.9778
-8 | -0.655 | 0.00655 | -0.0502 | -100
-7.5 | -0.6014 | 0.00629 | -0.0494 | -95.6121
-7 | -0.5471 | 0.0061 | -0.0488 | -89.6885
-6.5 | -0.4928 | 0.00596 | -0.0482 | -82.6846
-6 | -0.4386 | 0.00579 | -0.0476 | -75.7513
-5.5 | -0.384 | 0.00569 | -0.047 | -67.4868
-5 | -0.3294 | 0.00557 | -0.0465 | -59.1382
-4.5 | -0.2745 | 0.00547 | -0.046 | -50.1828
-4 | -0.2195 | 0.0054 | -0.0456 | -40.6481
-3.5 | -0.1646 | 0.00534 | -0.0451 | -30.824
-3 | -0.1097 | 0.00531 | -0.0446 | -20.6591
-2.5 | -0.0546 | 0.00526 | -0.0442 | -10.3802
-2 | 0.0008 | 0.00521 | -0.0439 | 0.15355
-1.5 | 0.0561 | 0.00516 | -0.0435 | 10.8721
-1 | 0.1117 | 0.00513 | -0.0432 | 21.7739
-0.5 | 0.1672 | 0.00509 | -0.0429 | 32.8487
0 | 0.2228 | 0.00505 | -0.0426 | 44.1188
0.5 | 0.2783 | 0.00501 | -0.0423 | 55.5489
1 | 0.3335 | 0.00498 | -0.042 | 66.9679
1.5 | 0.3882 | 0.00498 | -0.0416 | 77.9518
2 | 0.4414 | 0.00494 | -0.0409 | 89.3522
2.5 | 0.4938 | 0.00501 | -0.0401 | 98.5629
3 | 0.546 | 0.00515 | -0.0392 | 106.0194
3.5 | 0.5978 | 0.00533 | -0.0383 | 112.1576
4 | 0.6493 | 0.00547 | -0.0373 | 118.702
4.5 | 0.7009 | 0.00562 | -0.0363 | 124.7153
5 | 0.7495 | 0.00568 | -0.0346 | 131.9542
5.5 | 0.796 | 0.00575 | -0.0324 | 138.4348
6 | 0.8644 | 0.0061 | -0.0352 | 141.7049
6.5 | 0.9294 | 0.00643 | -0.0373 | 144.5412
7 | 0.985 | 0.00675 | -0.0372 | 145.9259
7.5 | 1.0442 | 0.00711 | -0.038 | 146.8636
8 | 1.1038 | 0.00745 | -0.0389 | 148.1611
8.5 | 1.1633 | 0.00783 | -0.0398 | 148.5696
9 | 1.2226 | 0.00826 | -0.0407 | 148.0145
9.5 | 1.2776 | 0.00865 | -0.0406 | 147.6994
10 | 1.3234 | 0.00908 | -0.0385 | 145.7489
10.5 | 1.3691 | 0.00954 | -0.0365 | 143.5115
11 | 1.4166 | 0.00997 | -0.0348 | 142.0863
11.5 | 1.4637 | 0.01045 | -0.0332 | 140.067
12 | 1.5091 | 0.01105 | -0.0314 | 136.5701
12.5 | 1.5541 | 0.01166 | -0.0294 | 133.2847
13 | 1.5994 | 0.0122 | -0.0276 | 131.0984
13.5 | 1.643 | 0.01282 | -0.0256 | 128.1591
14 | 1.6852 | 0.01348 | -0.0234 | 125.0148
14.5 | 1.7251 | 0.01421 | -0.0209 | 121.4004
15 | 1.7589 | 0.01512 | -0.0174 | 116.3294
15.5 | 1.7851 | 0.01606 | -0.0126 | 111.1519
16 | 1.8106 | 0.01718 | -0.0082 | 105.39
16.5 | 1.837 | 0.01833 | -0.0044 | 100.2182
17 | 1.8604 | 0.01973 | -0.0007 | 94.293
17.5 | 1.8795 | 0.02153 | 0.003 | 87.2968
18 | 1.8966 | 0.02367 | 0.0061 | 80.1267
18.5 | 1.9103 | 0.02631 | 0.0088 | 72.6074
19 | 1.9195 | 0.0296 | 0.0108 | 64.848
19.5 | 1.922 | 0.03387 | 0.0121 | 56.7464
20 | 1.9216 | 0.0389 | 0.0124 | 49.3985

## 133. Re 16M Mach 0.25 (1)
BIGFOIL.COM POLAR EXPORT
NACA2310
NACA2310 |  |  |  | Cl Max: | 1.218 | at alpha= | 10 | deg
JavaFoil+Calcfoil stall+Eppler ext transition |  |  |  | L/D Max: | 114.389 | at alpha= | 10 | deg
Re: | 16000000 |  |  | Cd Min: | 0.00844 | at alpha= | -1 | deg
Mach: | 0.25 |  |  | Cl=0 at alpha= | -1.9836 | deg
|  |  |  | @ Cl=0.1, Cd= | 0.0084859
|  |  |  | @ Cl=0.4, Cd= | 0.0095056
|  |  |  | @ Cl=0.6, Cd= | 0.0093397
alpha (deg) | Cl | Cd | Cm | Cl/Cd
-15 | -0.332 | 0.10944 | -0.018 | -3.035
-14.5 | -0.384 | 0.10325 | -0.018 | -3.715
-14 | -0.43 | 0.09678 | -0.018 | -4.447
-13.5 | -0.473 | 0.09104 | -0.019 | -5.193
-13 | -0.51 | 0.08407 | -0.02 | -6.069
-12.5 | -0.54 | 0.07782 | -0.02 | -6.935
-12 | -0.565 | 0.07128 | -0.021 | -7.921
-11.5 | -0.586 | 0.06281 | -0.023 | -9.334
-11 | -0.606 | 0.0529 | -0.025 | -11.45
-10.5 | -0.649 | 0.02926 | -0.031 | -22.167
-10 | -0.719 | 0.01096 | -0.036 | -65.585
-9.5 | -0.715 | 0.00992 | -0.037 | -72.036
-9 | -0.698 | 0.01072 | -0.037 | -65.06
-8.5 | -0.673 | 0.01047 | -0.037 | -64.246
-8 | -0.642 | 0.0103 | -0.037 | -62.296
-7.5 | -0.605 | 0.01007 | -0.038 | -60.071
-7 | -0.563 | 0.01057 | -0.038 | -53.25
-6.5 | -0.516 | 0.01021 | -0.038 | -50.542
-6 | -0.466 | 0.00946 | -0.039 | -49.222
-5.5 | -0.413 | 0.00996 | -0.039 | -41.477
-5 | -0.358 | 0.0098 | -0.039 | -36.553
-4.5 | -0.301 | 0.00957 | -0.039 | -31.495
-4 | -0.243 | 0.01036 | -0.04 | -23.452
-3.5 | -0.184 | 0.0094 | -0.04 | -19.554
-3 | -0.124 | 0.00921 | -0.04 | -13.425
-2.5 | -0.063 | 0.00899 | -0.041 | -7.022
-2 | -0.002 | 0.00949 | -0.041 | -0.235
-1.5 | 0.059 | 0.00858 | -0.041 | 6.867
-1 | 0.12 | 0.00844 | -0.042 | 14.239
-0.5 | 0.181 | 0.00845 | -0.042 | 21.478
0 | 0.243 | 0.00975 | -0.042 | 24.868
0.5 | 0.304 | 0.00963 | -0.042 | 31.516
1 | 0.365 | 0.00954 | -0.043 | 38.226
1.5 | 0.426 | 0.00948 | -0.043 | 44.903
2 | 0.486 | 0.00945 | -0.043 | 51.454
2.5 | 0.547 | 0.00911 | -0.044 | 60.034
3 | 0.607 | 0.00937 | -0.044 | 64.794
3.5 | 0.667 | 0.0097 | -0.044 | 68.775
4 | 0.726 | 0.01012 | -0.045 | 71.71
4.5 | 0.784 | 0.01051 | -0.045 | 74.629
5 | 0.841 | 0.01011 | -0.045 | 83.194
5.5 | 0.896 | 0.01045 | -0.045 | 85.755
6 | 0.949 | 0.01084 | -0.046 | 87.58
6.5 | 0.999 | 0.01118 | -0.046 | 89.371
7 | 1.047 | 0.01081 | -0.046 | 96.848
7.5 | 1.09 | 0.01124 | -0.047 | 96.911
8 | 1.128 | 0.01095 | -0.047 | 103.028
8.5 | 1.16 | 0.01075 | -0.047 | 107.951
9 | 1.187 | 0.01125 | -0.048 | 105.488
9.5 | 1.207 | 0.0106 | -0.048 | 113.809
10 | 1.218 | 0.01065 | -0.048 | 114.389
10.5 | 1.217 | 0.01241 | -0.048 | 98.117
11 | 1.207 | 0.0132 | -0.048 | 91.391
11.5 | 1.185 | 0.01418 | -0.049 | 83.521
12 | 1.151 | 0.01542 | -0.049 | 74.671
12.5 | 1.104 | 0.01735 | -0.048 | 63.635
13 | 1.044 | 0.02037 | -0.048 | 51.234
13.5 | 0.969 | 0.02614 | -0.047 | 37.05
14 | 0.876 | 0.03923 | -0.045 | 22.327
14.5 | 0.777 | 0.06165 | -0.041 | 12.6
15 | 0.687 | 0.0849 | -0.037 | 8.088

## 134. Re 16M Mach 0.25 (2)
BIGFOIL.COM POLAR EXPORT
NACA2310
NACA2310 |  |  |  | Cl Max: | 1.8528 | at alpha= | 17 | deg
XFOIL ncrit=9 |  |  |  | L/D Max: | 147.845 | at alpha= | 8 | deg
Re: | 16000000 |  |  | Cd Min: | 0.20953 | at alpha= | -20 | deg
Mach: | 0.25 |  |  | Cl=0 at alpha= | -2.0035 | deg
|  |  |  | @ Cl=0.1, Cd= | 0.0051652
|  |  |  | @ Cl=0.4, Cd= | 0.00499
|  |  |  | @ Cl=0.6, Cd= | 0.0053026
alpha (deg) | Cl | Cd | Cm | Cl/Cd
-20 | -0.7901 | 0.20953 | 0.036 | -3.7708
-19.5 | -0.7934 | 0.19725 | 0.029 | -4.0223
-18.5 | -0.8111 | 0.17223 | 0.0146 | -4.7094
-18 | -0.8356 | 0.15701 | 0.0057 | -5.322
-17.5 | -0.8653 | 0.14193 | -0.0032 | -6.0967
-17 | -1.3896 | 0.04983 | -0.0742 | -27.8868
-16.5 | -1.4538 | 0.03362 | -0.0896 | -43.2421
-16 | -1.4899 | 0.02702 | -0.0884 | -55.1406
-15.5 | -1.5005 | 0.02369 | -0.0806 | -63.339
-15 | -1.4902 | 0.02068 | -0.0738 | -72.06
-14.5 | -1.4575 | 0.01803 | -0.0694 | -80.8375
-14 | -1.4033 | 0.01585 | -0.0679 | -88.5363
-13.5 | -1.3441 | 0.01421 | -0.0666 | -94.5883
-13 | -1.282 | 0.01292 | -0.0657 | -99.226
-12.5 | -1.2181 | 0.01193 | -0.065 | -102.1039
-12 | -1.1615 | 0.01095 | -0.0629 | -106.0731
-11.5 | -1.0952 | 0.00994 | -0.063 | -110.1811
-11 | -1.0214 | 0.00911 | -0.0647 | -112.1186
-10.5 | -0.9577 | 0.00849 | -0.0643 | -112.8033
-10 | -0.902 | 0.00804 | -0.0624 | -112.1891
-9.5 | -0.8489 | 0.00773 | -0.0599 | -109.8189
-9 | -0.7955 | 0.00742 | -0.0577 | -107.2102
-8.5 | -0.7399 | 0.00706 | -0.056 | -104.8017
-8 | -0.6835 | 0.00678 | -0.0547 | -100.8112
-7.5 | -0.6263 | 0.00654 | -0.0535 | -95.7645
-7 | -0.5695 | 0.00627 | -0.0524 | -90.8293
-6.5 | -0.5126 | 0.00608 | -0.0514 | -84.3092
-6 | -0.4555 | 0.00592 | -0.0504 | -76.9426
-5.5 | -0.3987 | 0.00576 | -0.0496 | -69.2188
-5 | -0.3418 | 0.00563 | -0.0488 | -60.7105
-4.5 | -0.2846 | 0.00554 | -0.0481 | -51.3718
-4 | -0.2276 | 0.00545 | -0.0474 | -41.7615
-3.5 | -0.1708 | 0.00539 | -0.0468 | -31.6883
-3 | -0.1138 | 0.00533 | -0.0462 | -21.3508
-2.5 | -0.0567 | 0.00529 | -0.0457 | -10.7183
-2 | 0.0004 | 0.00525 | -0.0452 | 0.07619
-1.5 | 0.0575 | 0.00518 | -0.0448 | 11.1004
-1 | 0.1148 | 0.00516 | -0.0444 | 22.2481
-0.5 | 0.1721 | 0.00511 | -0.044 | 33.6791
0 | 0.2295 | 0.00506 | -0.0437 | 45.3557
0.5 | 0.2868 | 0.00503 | -0.0434 | 57.0179
1 | 0.3439 | 0.00499 | -0.043 | 68.9178
1.5 | 0.4003 | 0.00499 | -0.0425 | 80.2204
2 | 0.455 | 0.00495 | -0.0417 | 91.9192
2.5 | 0.509 | 0.00502 | -0.0408 | 101.3944
3 | 0.5628 | 0.00517 | -0.0398 | 108.8588
3.5 | 0.6161 | 0.00536 | -0.0387 | 114.944
4 | 0.6692 | 0.00553 | -0.0375 | 121.0127
4.5 | 0.7225 | 0.00568 | -0.0363 | 127.2007
5 | 0.7723 | 0.00575 | -0.0343 | 134.313
5.5 | 0.8221 | 0.00588 | -0.0321 | 139.8129
6 | 0.8961 | 0.00625 | -0.0353 | 143.376
6.5 | 0.9621 | 0.00661 | -0.0368 | 145.5522
7 | 1.0207 | 0.00696 | -0.0365 | 146.6523
7.5 | 1.0831 | 0.00733 | -0.037 | 147.7626
8 | 1.1458 | 0.00775 | -0.0375 | 147.8452
8.5 | 1.2085 | 0.0082 | -0.0379 | 147.378
9 | 1.2718 | 0.00864 | -0.0384 | 147.1991
9.5 | 1.3223 | 0.00913 | -0.0361 | 144.8302
10 | 1.3707 | 0.00962 | -0.0333 | 142.4844
10.5 | 1.4209 | 0.01011 | -0.0309 | 140.544
11 | 1.4703 | 0.01071 | -0.0283 | 137.2829
11.5 | 1.5187 | 0.0114 | -0.0255 | 133.2193
12 | 1.5674 | 0.01205 | -0.0227 | 130.0747
12.5 | 1.6148 | 0.01275 | -0.0197 | 126.651
13 | 1.659 | 0.0136 | -0.0162 | 121.9853
13.5 | 1.7011 | 0.01452 | -0.0123 | 117.1556
14 | 1.7309 | 0.01555 | -0.0064 | 111.3119
14.5 | 1.76 | 0.01676 | -0.0009 | 105.0119
15 | 1.7867 | 0.01822 | 0.0044 | 98.0626
15.5 | 1.8109 | 0.01997 | 0.0093 | 90.681
16 | 1.8304 | 0.02223 | 0.0139 | 82.3392
16.5 | 1.8433 | 0.02527 | 0.0178 | 72.9442
17 | 1.8528 | 0.02904 | 0.0206 | 63.8017
17.5 | 1.8507 | 0.03436 | 0.0222 | 53.862
18 | 1.8424 | 0.04094 | 0.0221 | 45.0024
18.5 | 1.8218 | 0.04948 | 0.0202 | 36.8189
19 | 1.794 | 0.05944 | 0.0169 | 30.1817
19.5 | 1.7512 | 0.07163 | 0.0119 | 24.4479
20 | 1.7087 | 0.08422 | 0.0062 | 20.2885

## 135. Re 16M Mach 0.50 (1)
BIGFOIL.COM POLAR EXPORT
NACA2310
NACA2310 |  |  |  | Cl Max: | 1.182 | at alpha= | 20 | deg
JavaFoil+Calcfoil stall+Eppler ext transition |  |  |  | L/D Max: | 100.146 | at alpha= | 7.5 | deg
Re: | 16000000 |  |  | Cd Min: | 0.00841 | at alpha= | 2.5 | deg
Mach: | 0.5 |  |  | Cl=0 at alpha= | -1.9853 | deg
|  |  |  | @ Cl=0.1, Cd= | 0.009295
|  |  |  | @ Cl=0.4, Cd= | 0.0091587
|  |  |  | @ Cl=0.6, Cd= | 0.0085362
alpha (deg) | Cl | Cd | Cm | Cl/Cd
-20 | -0.963 | 0.18434 | -0.021 | -5.225
-19.5 | -0.938 | 0.16832 | -0.022 | -5.574
-19 | -0.914 | 0.14786 | -0.022 | -6.185
-18.5 | -0.886 | 0.15249 | -0.022 | -5.807
-18 | -0.86 | 0.14245 | -0.022 | -6.037
-17.5 | -0.836 | 0.12786 | -0.023 | -6.539
-17 | -0.806 | 0.13733 | -0.021 | -5.866
-16.5 | -0.782 | 0.11893 | -0.022 | -6.573
-16 | -0.759 | 0.10653 | -0.023 | -7.121
-15.5 | -0.727 | 0.11328 | -0.022 | -6.415
-15 | -0.705 | 0.09783 | -0.023 | -7.204
-14.5 | -0.688 | 0.08039 | -0.026 | -8.559
-14 | -0.654 | 0.08466 | -0.024 | -7.72
-13.5 | -0.64 | 0.06753 | -0.028 | -9.472
-13 | -0.596 | 0.08106 | -0.023 | -7.358
-12.5 | -0.582 | 0.06372 | -0.027 | -9.141
-12 | -0.544 | 0.07268 | -0.024 | -7.486
-11.5 | -0.524 | 0.06173 | -0.027 | -8.486
-11 | -0.534 | 0.0312 | -0.034 | -17.115
-10.5 | -0.468 | 0.05738 | -0.026 | -8.155
-10 | -0.44 | 0.05583 | -0.026 | -7.877
-9.5 | -0.415 | 0.05021 | -0.027 | -8.269
-9 | -0.383 | 0.05252 | -0.025 | -7.298
-8.5 | -0.369 | 0.03786 | -0.031 | -9.741
-8 | -0.335 | 0.04101 | -0.029 | -8.175
-7.5 | -0.303 | 0.04389 | -0.027 | -6.9
-7 | -0.277 | 0.04048 | -0.028 | -6.836
-6.5 | -0.491 | 0.01029 | -0.043 | -47.676
-6 | -0.478 | 0.01025 | -0.043 | -46.619
-5.5 | -0.439 | 0.01066 | -0.043 | -41.217
-5 | -0.389 | 0.0103 | -0.044 | -37.727
-4.5 | -0.331 | 0.00985 | -0.044 | -33.572
-4 | -0.268 | 0.00954 | -0.044 | -28.154
-3.5 | -0.204 | 0.00928 | -0.045 | -21.963
-3 | -0.138 | 0.00903 | -0.045 | -15.244
-2.5 | -0.07 | 0.00884 | -0.045 | -7.958
-2 | -0.002 | 0.00964 | -0.046 | -0.257
-1.5 | 0.066 | 0.00939 | -0.046 | 7.003
-1 | 0.134 | 0.0092 | -0.046 | 14.586
-0.5 | 0.203 | 0.00904 | -0.047 | 22.42
0 | 0.271 | 0.00906 | -0.047 | 29.91
0.5 | 0.339 | 0.00906 | -0.047 | 37.449
1 | 0.407 | 0.00917 | -0.048 | 44.44
1.5 | 0.475 | 0.01031 | -0.048 | 46.09
2 | 0.543 | 0.00919 | -0.048 | 59.089
2.5 | 0.611 | 0.00841 | -0.049 | 72.621
3 | 0.678 | 0.00956 | -0.049 | 70.877
3.5 | 0.744 | 0.00996 | -0.049 | 74.662
4 | 0.808 | 0.01056 | -0.05 | 76.563
4.5 | 0.871 | 0.01045 | -0.05 | 83.338
5 | 0.931 | 0.0109 | -0.05 | 85.406
5.5 | 0.987 | 0.01075 | -0.051 | 91.816
6 | 1.036 | 0.01121 | -0.051 | 92.375
6.5 | 1.075 | 0.01116 | -0.051 | 96.32
7 | 1.1 | 0.01121 | -0.052 | 98.157
7.5 | 1.091 | 0.01089 | -0.052 | 100.146
8 | 1.001 | 0.01322 | -0.052 | 75.772
8.5 | 0.693 | 0.01457 | -0.052 | 47.551
9 | 0.722 | 0.01552 | -0.052 | 46.503
9.5 | 0.751 | 0.01632 | -0.052 | 46.008
10 | 0.781 | 0.017 | -0.053 | 45.914
10.5 | 0.811 | 0.0174 | -0.053 | 46.633
11 | 0.813 | 0.02462 | -0.051 | 33.035
11.5 | 0.855 | 0.02243 | -0.052 | 38.134
12 | 0.89 | 0.02186 | -0.053 | 40.733
12.5 | 0.866 | 0.04011 | -0.048 | 21.597
13 | 0.931 | 0.02893 | -0.052 | 32.174
13.5 | 0.947 | 0.03456 | -0.051 | 27.41
14 | 0.926 | 0.05948 | -0.046 | 15.563
14.5 | 0.94 | 0.07148 | -0.045 | 13.145
15 | 0.92 | 0.11075 | -0.036 | 8.309
15.5 | 0.96 | 0.10401 | -0.04 | 9.234
16 | 0.969 | 0.13121 | -0.035 | 7.387
16.5 | 1.003 | 0.12817 | -0.037 | 7.824
17 | 1.022 | 0.14933 | -0.036 | 6.847
17.5 | 1.053 | 0.14626 | -0.037 | 7.201
18 | 1.076 | 0.16477 | -0.037 | 6.53
18.5 | 1.106 | 0.16266 | -0.038 | 6.797
19 | 1.129 | 0.18455 | -0.038 | 6.119
19.5 | 1.158 | 0.18285 | -0.039 | 6.333
20 | 1.182 | 0.19943 | -0.039 | 5.929

## 136. Re 16M Mach 0.50 (2)
BIGFOIL.COM POLAR EXPORT
NACA2310
NACA2310 |  |  |  | Cl Max: | 1.4525 | at alpha= | 8.5 | deg
XFOIL ncrit=9 |  |  |  | L/D Max: | 160.143 | at alpha= | 8.5 | deg
Re: | 16000000 |  |  | Cd Min: | 0.0092 | at alpha= | 8 | deg
Mach: | 0.5 |  |  | Cl=0 at alpha= | -99 | deg
|  |  |  | @ Cl=0.1, Cd= | 0.00514
|  |  |  | @ Cl=0.4, Cd= | 0.0050767
|  |  |  | @ Cl=0.6, Cd= | 0.0051726
alpha (deg) | Cl | Cd | Cm | Cl/Cd
0 | 0.2594 | 0.00514 | -0.0483 | 50.4669
0.5 | 0.3245 | 0.0051 | -0.0477 | 63.6275
1.5 | 0.454 | 0.00506 | -0.0463 | 89.7233
2 | 0.5156 | 0.00504 | -0.0449 | 102.3016
2.5 | 0.5767 | 0.0051 | -0.0434 | 113.0784
3 | 0.6377 | 0.00529 | -0.0416 | 120.5482
3.5 | 0.6978 | 0.00553 | -0.0396 | 126.1844
4 | 0.7576 | 0.00583 | -0.0373 | 129.9485
4.5 | 0.8172 | 0.00604 | -0.0346 | 135.298
5.5 | 0.9535 | 0.0065 | -0.0319 | 146.6923
6 | 1.0386 | 0.007 | -0.0334 | 148.3714
6.5 | 1.1097 | 0.00746 | -0.0315 | 148.7534
7 | 1.187 | 0.00797 | -0.0303 | 148.9335
7.5 | 1.266 | 0.00854 | -0.0287 | 148.2436
8 | 1.3463 | 0.0092 | -0.0266 | 146.337
8.5 | 1.4525 | 0.00907 | -0.0188 | 160.1433

## 137. Re 18M Mach 0.00 (1)
BIGFOIL.COM POLAR EXPORT
NACA2310
NACA2310 |  |  |  | Cl Max: | 1.273 | at alpha= | 11.5 | deg
JavaFoil+Calcfoil stall+Eppler ext transition |  |  |  | L/D Max: | 119.593 | at alpha= | 11 | deg
Re: | 18000000 |  |  | Cd Min: | 0.00833 | at alpha= | -1.5 | deg
Mach: | 0 |  |  | Cl=0 at alpha= | -1.983 | deg
|  |  |  | @ Cl=0.1, Cd= | 0.0093503
|  |  |  | @ Cl=0.4, Cd= | 0.0093141
|  |  |  | @ Cl=0.6, Cd= | 0.0091638
alpha (deg) | Cl | Cd | Cm | Cl/Cd
-16.5 | -0.603 | 0.11211 | -0.019 | -5.379
-16 | -0.62 | 0.105 | -0.019 | -5.908
-15.5 | -0.636 | 0.09872 | -0.02 | -6.448
-15 | -0.652 | 0.09228 | -0.02 | -7.06
-14.5 | -0.666 | 0.08517 | -0.021 | -7.817
-14 | -0.678 | 0.07868 | -0.022 | -8.618
-13.5 | -0.689 | 0.07139 | -0.023 | -9.656
-13 | -0.7 | 0.06309 | -0.024 | -11.089
-12.5 | -0.713 | 0.05068 | -0.026 | -14.066
-12 | -0.766 | 0.02235 | -0.031 | -34.261
-11.5 | -0.806 | 0.01173 | -0.034 | -68.736
-11 | -0.806 | 0.01046 | -0.035 | -77.019
-10.5 | -0.791 | 0.01021 | -0.035 | -77.512
-10 | -0.77 | 0.0101 | -0.035 | -76.231
-9.5 | -0.744 | 0.01019 | -0.035 | -73.068
-9 | -0.714 | 0.01037 | -0.036 | -68.864
-8.5 | -0.68 | 0.01003 | -0.036 | -67.785
-8 | -0.642 | 0.01065 | -0.036 | -60.264
-7.5 | -0.6 | 0.01035 | -0.037 | -57.946
-7 | -0.554 | 0.00997 | -0.037 | -55.614
-6.5 | -0.506 | 0.00975 | -0.037 | -51.919
-6 | -0.455 | 0.00968 | -0.037 | -47.014
-5.5 | -0.403 | 0.00965 | -0.038 | -41.742
-5 | -0.348 | 0.0094 | -0.038 | -37.076
-4.5 | -0.293 | 0.01009 | -0.038 | -29.014
-4 | -0.236 | 0.00993 | -0.038 | -23.751
-3.5 | -0.178 | 0.00962 | -0.039 | -18.527
-3 | -0.12 | 0.00941 | -0.039 | -12.742
-2.5 | -0.061 | 0.01083 | -0.039 | -5.646
-2 | -0.002 | 0.01063 | -0.04 | -0.203
-1.5 | 0.057 | 0.00833 | -0.04 | 6.852
-1 | 0.116 | 0.00973 | -0.04 | 11.961
-0.5 | 0.176 | 0.01041 | -0.041 | 16.884
0 | 0.235 | 0.01032 | -0.041 | 22.753
0.5 | 0.294 | 0.00941 | -0.041 | 31.238
1 | 0.353 | 0.00933 | -0.041 | 37.837
1.5 | 0.412 | 0.00931 | -0.042 | 44.295
2 | 0.471 | 0.00924 | -0.042 | 50.961
2.5 | 0.53 | 0.00891 | -0.042 | 59.46
3 | 0.588 | 0.00911 | -0.043 | 64.559
3.5 | 0.646 | 0.00937 | -0.043 | 68.949
4 | 0.704 | 0.00972 | -0.043 | 72.409
4.5 | 0.76 | 0.01007 | -0.043 | 75.462
5 | 0.816 | 0.01051 | -0.044 | 77.597
5.5 | 0.87 | 0.01084 | -0.044 | 80.226
6 | 0.922 | 0.01124 | -0.044 | 82.089
6.5 | 0.973 | 0.0106 | -0.045 | 91.829
7 | 1.022 | 0.01096 | -0.045 | 93.251
7.5 | 1.067 | 0.01134 | -0.045 | 94.047
8 | 1.108 | 0.01087 | -0.046 | 101.951
8.5 | 1.147 | 0.01127 | -0.046 | 101.733
9 | 1.181 | 0.011 | -0.046 | 107.404
9.5 | 1.211 | 0.01082 | -0.046 | 111.942
10 | 1.236 | 0.01066 | -0.047 | 115.987
10.5 | 1.254 | 0.01061 | -0.047 | 118.238
11 | 1.267 | 0.01059 | -0.047 | 119.593
11.5 | 1.273 | 0.01227 | -0.047 | 103.688
12 | 1.273 | 0.01297 | -0.048 | 98.115
12.5 | 1.267 | 0.01373 | -0.048 | 92.318
13 | 1.255 | 0.01464 | -0.048 | 85.744
13.5 | 1.236 | 0.01587 | -0.048 | 77.895
14 | 1.212 | 0.01749 | -0.048 | 69.258
14.5 | 1.182 | 0.01961 | -0.047 | 60.262
15 | 1.145 | 0.02283 | -0.047 | 50.173
15.5 | 1.103 | 0.02785 | -0.046 | 39.61
16 | 1.058 | 0.03481 | -0.046 | 30.383
16.5 | 1.009 | 0.04492 | -0.044 | 22.458

## 138. Re 18M Mach 0.00 (2)
BIGFOIL.COM POLAR EXPORT
NACA2310
NACA2310 |  |  |  | Cl Max: | 1.9554 | at alpha= | 20 | deg
XFOIL ncrit=9 |  |  |  | L/D Max: | 151.314 | at alpha= | 8.5 | deg
Re: | 18000000 |  |  | Cd Min: | 0.0326 | at alpha= | 20 | deg
Mach: | 0 |  |  | Cl=0 at alpha= | -2.0054 | deg
|  |  |  | @ Cl=0.1, Cd= | 0.0050859
|  |  |  | @ Cl=0.4, Cd= | 0.00498
|  |  |  | @ Cl=0.6, Cd= | 0.0053623
alpha (deg) | Cl | Cd | Cm | Cl/Cd
-20 | -1.7611 | 0.02391 | -0.0725 | -73.6554
-19.5 | -1.7491 | 0.02208 | -0.0685 | -79.2165
-19 | -1.7388 | 0.02047 | -0.0629 | -84.9438
-18.5 | -1.7104 | 0.01906 | -0.0599 | -89.7377
-18 | -1.6774 | 0.01786 | -0.0573 | -93.9194
-17.5 | -1.6431 | 0.01671 | -0.0547 | -98.3303
-17 | -1.6075 | 0.01581 | -0.0518 | -101.6762
-16.5 | -1.5705 | 0.01499 | -0.049 | -104.7698
-16 | -1.5239 | 0.01416 | -0.0481 | -107.6201
-15.5 | -1.4711 | 0.01338 | -0.0484 | -109.9477
-15 | -1.4171 | 0.01267 | -0.0488 | -111.8469
-14.5 | -1.3623 | 0.01196 | -0.0492 | -113.9047
-14 | -1.3067 | 0.01132 | -0.0498 | -115.4329
-13.5 | -1.2503 | 0.01071 | -0.0505 | -116.7414
-13 | -1.1938 | 0.01005 | -0.0512 | -118.7861
-12.5 | -1.1428 | 0.00944 | -0.0505 | -121.0593
-12 | -1.083 | 0.00881 | -0.0518 | -122.9285
-11.5 | -1.0171 | 0.00832 | -0.0543 | -122.2476
-11 | -0.9591 | 0.00792 | -0.055 | -121.0985
-10.5 | -0.9074 | 0.0076 | -0.0542 | -119.3947
-10 | -0.8581 | 0.00733 | -0.0528 | -117.0668
-9.5 | -0.8093 | 0.0071 | -0.0513 | -113.9859
-9 | -0.7583 | 0.00685 | -0.0503 | -110.7007
-8.5 | -0.7054 | 0.00664 | -0.0496 | -106.2349
-8 | -0.652 | 0.00645 | -0.049 | -101.0853
-7.5 | -0.5986 | 0.00619 | -0.0484 | -96.7044
-7 | -0.5449 | 0.00601 | -0.0479 | -90.6656
-6.5 | -0.4909 | 0.00588 | -0.0474 | -83.4864
-6 | -0.4369 | 0.00572 | -0.0468 | -76.3811
-5.5 | -0.3826 | 0.00562 | -0.0464 | -68.0783
-5 | -0.3284 | 0.00551 | -0.0459 | -59.6007
-4.5 | -0.2737 | 0.00542 | -0.0455 | -50.4982
-4 | -0.2191 | 0.00536 | -0.0451 | -40.8769
-3.5 | -0.1644 | 0.0053 | -0.0446 | -31.0189
-3 | -0.1096 | 0.00526 | -0.0443 | -20.8365
-2.5 | -0.0547 | 0.00521 | -0.0439 | -10.499
-2 | 0.0006 | 0.00516 | -0.0436 | 0.11628
-1.5 | 0.0555 | 0.00511 | -0.0432 | 10.8611
-1 | 0.111 | 0.00508 | -0.043 | 21.8504
-0.5 | 0.1663 | 0.00502 | -0.0427 | 33.1275
0 | 0.2217 | 0.00498 | -0.0425 | 44.5181
0.5 | 0.2772 | 0.00495 | -0.0422 | 56
1 | 0.3321 | 0.00494 | -0.0419 | 67.2267
1.5 | 0.3863 | 0.00498 | -0.0415 | 77.5703
2 | 0.4396 | 0.00498 | -0.0409 | 88.2731
2.5 | 0.4916 | 0.00506 | -0.0401 | 97.1542
3 | 0.5436 | 0.00519 | -0.0392 | 104.7399
3.5 | 0.5958 | 0.00535 | -0.0385 | 111.3645
4 | 0.6471 | 0.0055 | -0.0375 | 117.6545
4.5 | 0.6991 | 0.00562 | -0.0367 | 124.395
5 | 0.7492 | 0.00572 | -0.0355 | 130.979
5.5 | 0.7957 | 0.00576 | -0.0334 | 138.1424
6 | 0.8491 | 0.00593 | -0.0329 | 143.1872
6.5 | 0.9184 | 0.00626 | -0.0361 | 146.7093
7 | 0.9786 | 0.00659 | -0.0373 | 148.4977
7.5 | 1.0344 | 0.00692 | -0.0374 | 149.4798
8 | 1.0931 | 0.00726 | -0.0383 | 150.5647
8.5 | 1.1515 | 0.00761 | -0.0391 | 151.3141
9 | 1.2098 | 0.00802 | -0.04 | 150.8479
9.5 | 1.2685 | 0.0084 | -0.041 | 151.0119
10 | 1.3183 | 0.00882 | -0.04 | 149.4671
10.5 | 1.3632 | 0.00925 | -0.038 | 147.373
11 | 1.4101 | 0.00965 | -0.0365 | 146.1244
11.5 | 1.4568 | 0.01011 | -0.035 | 144.095
12 | 1.5022 | 0.01067 | -0.0334 | 140.7873
12.5 | 1.5472 | 0.01123 | -0.0317 | 137.7738
13 | 1.5925 | 0.01174 | -0.0302 | 135.6474
13.5 | 1.6364 | 0.0123 | -0.0285 | 133.0407
14 | 1.6792 | 0.0129 | -0.0266 | 130.1705
14.5 | 1.7202 | 0.01356 | -0.0246 | 126.8584
15 | 1.7575 | 0.01437 | -0.022 | 122.3034
15.5 | 1.7889 | 0.01524 | -0.0183 | 117.3819
16 | 1.8147 | 0.01616 | -0.0139 | 112.2958
16.5 | 1.8424 | 0.01711 | -0.0102 | 107.6797
17 | 1.8676 | 0.01823 | -0.0065 | 102.4465
17.5 | 1.8895 | 0.01963 | -0.0028 | 96.2557
18 | 1.9092 | 0.02129 | 0.0005 | 89.6759
18.5 | 1.9266 | 0.02329 | 0.0035 | 82.7222
19 | 1.9408 | 0.02573 | 0.0061 | 75.4295
19.5 | 1.9496 | 0.02886 | 0.0082 | 67.5537
20 | 1.9554 | 0.0326 | 0.0096 | 59.9816

## 139. Re 18M Mach 0.10 (1)
BIGFOIL.COM POLAR EXPORT
NACA2310
NACA2310 |  |  |  | Cl Max: | 1.264 | at alpha= | 11.5 | deg
JavaFoil+Calcfoil stall+Eppler ext transition |  |  |  | L/D Max: | 116.237 | at alpha= | 10.5 | deg
Re: | 18000000 |  |  | Cd Min: | 0.00833 | at alpha= | -1.5 | deg
Mach: | 0.1 |  |  | Cl=0 at alpha= | -1.983 | deg
|  |  |  | @ Cl=0.1, Cd= | 0.009362
|  |  |  | @ Cl=0.4, Cd= | 0.0093366
|  |  |  | @ Cl=0.6, Cd= | 0.0091972
alpha (deg) | Cl | Cd | Cm | Cl/Cd
-16 | -0.582 | 0.10849 | -0.019 | -5.361
-15.5 | -0.601 | 0.10173 | -0.019 | -5.909
-15 | -0.619 | 0.09531 | -0.02 | -6.496
-14.5 | -0.636 | 0.08887 | -0.02 | -7.156
-14 | -0.652 | 0.08161 | -0.021 | -7.985
-13.5 | -0.665 | 0.07463 | -0.022 | -8.916
-13 | -0.677 | 0.06773 | -0.023 | -9.99
-12.5 | -0.687 | 0.05831 | -0.025 | -11.781
-12 | -0.718 | 0.03671 | -0.029 | -19.558
-11.5 | -0.774 | 0.01481 | -0.033 | -52.287
-11 | -0.795 | 0.01076 | -0.035 | -73.851
-10.5 | -0.784 | 0.00998 | -0.035 | -78.584
-10 | -0.766 | 0.01025 | -0.035 | -74.697
-9.5 | -0.742 | 0.01035 | -0.036 | -71.638
-9 | -0.713 | 0.01051 | -0.036 | -67.804
-8.5 | -0.68 | 0.0101 | -0.036 | -67.289
-8 | -0.642 | 0.01078 | -0.036 | -59.559
-7.5 | -0.601 | 0.01041 | -0.037 | -57.747
-7 | -0.556 | 0.01004 | -0.037 | -55.351
-6.5 | -0.508 | 0.00982 | -0.037 | -51.701
-6 | -0.457 | 0.00977 | -0.038 | -46.766
-5.5 | -0.404 | 0.00966 | -0.038 | -41.845
-5 | -0.35 | 0.00941 | -0.038 | -37.168
-4.5 | -0.294 | 0.01011 | -0.038 | -29.091
-4 | -0.237 | 0.00995 | -0.039 | -23.817
-3.5 | -0.179 | 0.00965 | -0.039 | -18.544
-3 | -0.12 | 0.00942 | -0.039 | -12.787
-2.5 | -0.061 | 0.01086 | -0.04 | -5.661
-2 | -0.002 | 0.01068 | -0.04 | -0.203
-1.5 | 0.057 | 0.00833 | -0.04 | 6.882
-1 | 0.117 | 0.00977 | -0.04 | 11.976
-0.5 | 0.177 | 0.01043 | -0.041 | 16.931
0 | 0.236 | 0.01035 | -0.041 | 22.815
0.5 | 0.296 | 0.00943 | -0.041 | 31.341
1 | 0.355 | 0.00939 | -0.042 | 37.805
1.5 | 0.414 | 0.00932 | -0.042 | 44.435
2 | 0.473 | 0.00933 | -0.042 | 50.75
2.5 | 0.533 | 0.00893 | -0.042 | 59.625
3 | 0.591 | 0.00916 | -0.043 | 64.543
3.5 | 0.649 | 0.0094 | -0.043 | 69.098
4 | 0.707 | 0.00979 | -0.043 | 72.233
4.5 | 0.764 | 0.01014 | -0.044 | 75.296
5 | 0.82 | 0.01055 | -0.044 | 77.649
5.5 | 0.874 | 0.01089 | -0.044 | 80.256
6 | 0.927 | 0.0113 | -0.045 | 82.02
6.5 | 0.977 | 0.01064 | -0.045 | 91.799
7 | 1.026 | 0.01108 | -0.045 | 92.592
7.5 | 1.07 | 0.01064 | -0.045 | 100.57
8 | 1.112 | 0.01098 | -0.046 | 101.283
8.5 | 1.149 | 0.01139 | -0.046 | 100.886
9 | 1.183 | 0.01112 | -0.046 | 106.421
9.5 | 1.212 | 0.01096 | -0.047 | 110.62
10 | 1.235 | 0.01081 | -0.047 | 114.299
10.5 | 1.251 | 0.01076 | -0.047 | 116.237
11 | 1.261 | 0.01183 | -0.047 | 106.557
11.5 | 1.264 | 0.01245 | -0.048 | 101.5
12 | 1.261 | 0.01322 | -0.048 | 95.399
12.5 | 1.251 | 0.01403 | -0.048 | 89.128
13 | 1.234 | 0.01507 | -0.048 | 81.871
13.5 | 1.21 | 0.01648 | -0.048 | 73.424
14 | 1.18 | 0.01834 | -0.048 | 64.331
14.5 | 1.144 | 0.02083 | -0.047 | 54.917
15 | 1.099 | 0.02544 | -0.047 | 43.204
15.5 | 1.049 | 0.03244 | -0.046 | 32.33
16 | 0.996 | 0.04224 | -0.045 | 23.577
16.5 | 0.943 | 0.05476 | -0.043 | 17.216

## 140. Re 18M Mach 0.10 (2)
BIGFOIL.COM POLAR EXPORT
NACA2310
NACA2310 |  |  |  | Cl Max: | 1.9389 | at alpha= | 20 | deg
XFOIL ncrit=9 |  |  |  | L/D Max: | 151.186 | at alpha= | 8.5 | deg
Re: | 18000000 |  |  | Cd Min: | 0.03715 | at alpha= | 20 | deg
Mach: | 0.1 |  |  | Cl=0 at alpha= | -2.0045 | deg
|  |  |  | @ Cl=0.1, Cd= | 0.0050883
|  |  |  | @ Cl=0.4, Cd= | 0.0049822
|  |  |  | @ Cl=0.6, Cd= | 0.0053528
alpha (deg) | Cl | Cd | Cm | Cl/Cd
-20 | -1.7195 | 0.02931 | -0.0797 | -58.666
-19.5 | -1.7174 | 0.02586 | -0.0779 | -66.4114
-19 | -1.7168 | 0.02309 | -0.0737 | -74.3525
-18.5 | -1.7083 | 0.02136 | -0.0677 | -79.9766
-18 | -1.681 | 0.0198 | -0.0642 | -84.899
-17.5 | -1.6539 | 0.01804 | -0.0606 | -91.6796
-17 | -1.6184 | 0.01694 | -0.0575 | -95.5372
-16.5 | -1.5842 | 0.01584 | -0.0539 | -100.0126
-16 | -1.5424 | 0.01489 | -0.0516 | -103.5863
-15.5 | -1.489 | 0.01398 | -0.0516 | -106.5093
-15 | -1.4341 | 0.01318 | -0.0517 | -108.8088
-14.5 | -1.3784 | 0.01239 | -0.0519 | -111.251
-14 | -1.3217 | 0.01168 | -0.0523 | -113.1592
-13 | -1.2063 | 0.01039 | -0.0532 | -116.102
-12.5 | -1.1542 | 0.00973 | -0.0525 | -118.6228
-11 | -0.9678 | 0.00803 | -0.0565 | -120.523
-10.5 | -0.9153 | 0.00769 | -0.0555 | -119.0247
-10 | -0.865 | 0.00743 | -0.0541 | -116.4199
-9.5 | -0.8157 | 0.00719 | -0.0524 | -113.4492
-9 | -0.7643 | 0.00692 | -0.0512 | -110.448
-8.5 | -0.711 | 0.00668 | -0.0504 | -106.4371
-8 | -0.6571 | 0.00648 | -0.0498 | -101.4043
-7.5 | -0.603 | 0.00624 | -0.0491 | -96.6346
-7 | -0.5489 | 0.00604 | -0.0485 | -90.8775
-6.5 | -0.4944 | 0.00591 | -0.0479 | -83.6548
-6 | -0.4399 | 0.00574 | -0.0473 | -76.6376
-5.5 | -0.3852 | 0.00564 | -0.0468 | -68.2979
-5 | -0.3306 | 0.00552 | -0.0463 | -59.8913
-4.5 | -0.2755 | 0.00543 | -0.0458 | -50.7366
-4 | -0.2205 | 0.00537 | -0.0454 | -41.0615
-3.5 | -0.1655 | 0.00531 | -0.0449 | -31.1676
-3 | -0.1104 | 0.00526 | -0.0445 | -20.9886
-2.5 | -0.0551 | 0.00522 | -0.0442 | -10.5556
-2 | 0.0005 | 0.00517 | -0.0438 | 0.096712
-1.5 | 0.0557 | 0.00512 | -0.0435 | 10.8789
-1 | 0.1116 | 0.00508 | -0.0432 | 21.9685
-0.5 | 0.1673 | 0.00502 | -0.0429 | 33.3267
0 | 0.223 | 0.00498 | -0.0427 | 44.7791
0.5 | 0.2787 | 0.00495 | -0.0424 | 56.303
1 | 0.334 | 0.00494 | -0.0421 | 67.6113
1.5 | 0.3885 | 0.00498 | -0.0416 | 78.012
2 | 0.4421 | 0.00499 | -0.041 | 88.5972
2.5 | 0.4944 | 0.00506 | -0.0402 | 97.7075
3.5 | 0.5991 | 0.00535 | -0.0385 | 111.9813
4 | 0.6507 | 0.00551 | -0.0376 | 118.0944
4.5 | 0.703 | 0.00564 | -0.0367 | 124.6454
5 | 0.7534 | 0.00573 | -0.0355 | 131.4834
5.5 | 0.8 | 0.00577 | -0.0333 | 138.6482
6 | 0.8546 | 0.00596 | -0.0329 | 143.3893
6.5 | 0.9246 | 0.00629 | -0.0361 | 146.9952
7 | 0.9849 | 0.00662 | -0.0371 | 148.7764
7.5 | 1.0414 | 0.00696 | -0.0373 | 149.6264
8 | 1.1005 | 0.00731 | -0.038 | 150.5472
8.5 | 1.1596 | 0.00767 | -0.0388 | 151.1864
9 | 1.2185 | 0.00809 | -0.0396 | 150.618
10 | 1.3267 | 0.00892 | -0.0392 | 148.7332
10.5 | 1.3725 | 0.00935 | -0.0371 | 146.7914
11 | 1.42 | 0.00977 | -0.0355 | 145.3429
11.5 | 1.4669 | 0.01027 | -0.0338 | 142.8335
12 | 1.5127 | 0.01085 | -0.032 | 139.4194
12.5 | 1.5586 | 0.0114 | -0.0302 | 136.7193
13 | 1.6042 | 0.01194 | -0.0285 | 134.3551
13.5 | 1.6483 | 0.01254 | -0.0265 | 131.4434
14 | 1.6909 | 0.01319 | -0.0243 | 128.1956
14.5 | 1.731 | 0.01394 | -0.0218 | 124.175
15 | 1.7671 | 0.01486 | -0.0188 | 118.9166
15.5 | 1.7937 | 0.01575 | -0.0139 | 113.8857
16 | 1.8215 | 0.01672 | -0.0098 | 108.9414
16.5 | 1.8488 | 0.01778 | -0.0059 | 103.982
17 | 1.8728 | 0.01909 | -0.0021 | 98.1037
17.5 | 1.8932 | 0.02075 | 0.0016 | 91.2386
18 | 1.9112 | 0.02274 | 0.005 | 84.0457
18.5 | 1.9255 | 0.02521 | 0.0079 | 76.3784
19 | 1.9346 | 0.02838 | 0.0102 | 68.1677
19.5 | 1.9373 | 0.0325 | 0.0118 | 59.6092
20 | 1.9389 | 0.03715 | 0.0125 | 52.1911

## 141. Re 18M Mach 0.25 (1)
BIGFOIL.COM POLAR EXPORT
NACA2310
NACA2310 |  |  |  | Cl Max: | 1.218 | at alpha= | 10 | deg
JavaFoil+Calcfoil stall+Eppler ext transition |  |  |  | L/D Max: | 115.75 | at alpha= | 10 | deg
Re: | 18000000 |  |  | Cd Min: | 0.00837 | at alpha= | -0.5 | deg
Mach: | 0.25 |  |  | Cl=0 at alpha= | -1.9836 | deg
|  |  |  | @ Cl=0.1, Cd= | 0.0084295
|  |  |  | @ Cl=0.4, Cd= | 0.0094871
|  |  |  | @ Cl=0.6, Cd= | 0.009342
alpha (deg) | Cl | Cd | Cm | Cl/Cd
-15 | -0.332 | 0.10911 | -0.018 | -3.044
-14.5 | -0.384 | 0.10217 | -0.018 | -3.755
-14 | -0.431 | 0.09648 | -0.019 | -4.463
-13.5 | -0.473 | 0.09041 | -0.019 | -5.233
-13 | -0.511 | 0.0836 | -0.02 | -6.108
-12.5 | -0.54 | 0.07727 | -0.021 | -6.992
-12 | -0.565 | 0.07038 | -0.022 | -8.033
-11.5 | -0.586 | 0.06264 | -0.023 | -9.362
-11 | -0.607 | 0.05184 | -0.026 | -11.71
-10.5 | -0.666 | 0.02232 | -0.032 | -29.852
-10 | -0.72 | 0.01079 | -0.036 | -66.765
-9.5 | -0.715 | 0.0102 | -0.037 | -70.09
-9 | -0.698 | 0.01062 | -0.037 | -65.706
-8.5 | -0.673 | 0.01076 | -0.037 | -62.524
-8 | -0.642 | 0.01025 | -0.037 | -62.585
-7.5 | -0.605 | 0.00999 | -0.038 | -60.575
-7 | -0.563 | 0.01045 | -0.038 | -53.854
-6.5 | -0.516 | 0.01014 | -0.038 | -50.887
-6 | -0.466 | 0.00989 | -0.039 | -47.117
-5.5 | -0.413 | 0.00994 | -0.039 | -41.556
-5 | -0.358 | 0.00966 | -0.039 | -37.067
-4.5 | -0.301 | 0.00943 | -0.039 | -31.958
-4 | -0.243 | 0.01019 | -0.04 | -23.849
-3.5 | -0.184 | 0.00995 | -0.04 | -18.461
-3 | -0.124 | 0.00908 | -0.04 | -13.623
-2.5 | -0.063 | 0.00891 | -0.041 | -7.084
-2 | -0.002 | 0.00942 | -0.041 | -0.236
-1.5 | 0.059 | 0.00849 | -0.041 | 6.942
-1 | 0.12 | 0.0084 | -0.042 | 14.311
-0.5 | 0.181 | 0.00837 | -0.042 | 21.684
0 | 0.243 | 0.0097 | -0.042 | 25.006
0.5 | 0.304 | 0.00959 | -0.042 | 31.654
1 | 0.365 | 0.00951 | -0.043 | 38.337
1.5 | 0.426 | 0.00947 | -0.043 | 44.958
2 | 0.486 | 0.00951 | -0.043 | 51.143
2.5 | 0.547 | 0.00913 | -0.044 | 59.94
3 | 0.607 | 0.00937 | -0.044 | 64.808
3.5 | 0.667 | 0.00964 | -0.044 | 69.174
4 | 0.726 | 0.0101 | -0.045 | 71.895
4.5 | 0.784 | 0.01046 | -0.045 | 74.972
5 | 0.841 | 0.01088 | -0.045 | 77.277
5.5 | 0.896 | 0.01042 | -0.045 | 86.027
6 | 0.949 | 0.01071 | -0.046 | 88.571
6.5 | 0.999 | 0.01114 | -0.046 | 89.719
7 | 1.047 | 0.01069 | -0.046 | 97.918
7.5 | 1.09 | 0.01112 | -0.047 | 98.045
8 | 1.128 | 0.01084 | -0.047 | 104.002
8.5 | 1.161 | 0.01131 | -0.047 | 102.633
9 | 1.187 | 0.01119 | -0.048 | 106.124
9.5 | 1.207 | 0.01107 | -0.048 | 109.087
10 | 1.218 | 0.01053 | -0.048 | 115.75
10.5 | 1.218 | 0.01225 | -0.048 | 99.437
11 | 1.207 | 0.013 | -0.048 | 92.872
11.5 | 1.186 | 0.01391 | -0.049 | 85.273
12 | 1.153 | 0.01506 | -0.049 | 76.542
12.5 | 1.106 | 0.01683 | -0.048 | 65.729
13 | 1.047 | 0.01949 | -0.048 | 53.752
13.5 | 0.972 | 0.02509 | -0.047 | 38.727
14 | 0.879 | 0.03764 | -0.045 | 23.36
14.5 | 0.782 | 0.05763 | -0.042 | 13.578
15 | 0.689 | 0.0827 | -0.037 | 8.33

## 142. Re 18M Mach 0.25 (2)
BIGFOIL.COM POLAR EXPORT
NACA2310
NACA2310 |  |  |  | Cl Max: | 1.8727 | at alpha= | 17.5 | deg
XFOIL ncrit=9 |  |  |  | L/D Max: | 150.726 | at alpha= | 8 | deg
Re: | 18000000 |  |  | Cd Min: | 0.20412 | at alpha= | -20 | deg
Mach: | 0.25 |  |  | Cl=0 at alpha= | -2 | deg
|  |  |  | @ Cl=0.1, Cd= | 0.0051029
|  |  |  | @ Cl=0.4, Cd= | 0.0049895
|  |  |  | @ Cl=0.6, Cd= | 0.0053384
alpha (deg) | Cl | Cd | Cm | Cl/Cd
-20 | -0.8073 | 0.20412 | 0.0334 | -3.955
-19.5 | -0.7979 | 0.1961 | 0.0285 | -4.0688
-19 | -0.8071 | 0.18307 | 0.021 | -4.4087
-18.5 | -0.8201 | 0.17018 | 0.0135 | -4.819
-17 | -1.446 | 0.04125 | -0.0841 | -35.0545
-16.5 | -1.4947 | 0.03035 | -0.0915 | -49.2488
-16 | -1.524 | 0.02531 | -0.0866 | -60.2134
-15.5 | -1.5243 | 0.02219 | -0.0791 | -68.6931
-15 | -1.5089 | 0.01953 | -0.0722 | -77.2606
-14.5 | -1.4612 | 0.017 | -0.07 | -85.9529
-14 | -1.4048 | 0.01508 | -0.0684 | -93.1565
-13.5 | -1.3443 | 0.0136 | -0.0672 | -98.8456
-13 | -1.2817 | 0.01241 | -0.0662 | -103.2796
-12.5 | -1.2197 | 0.01149 | -0.065 | -106.1532
-12 | -1.1599 | 0.01059 | -0.0636 | -109.5279
-11.5 | -1.0882 | 0.00966 | -0.0646 | -112.6501
-11 | -1.018 | 0.00888 | -0.0656 | -114.6396
-10.5 | -0.9606 | 0.00832 | -0.0639 | -115.4567
-10 | -0.9065 | 0.0079 | -0.0615 | -114.7468
-9.5 | -0.8536 | 0.00764 | -0.0591 | -111.7277
-9 | -0.7986 | 0.00736 | -0.0572 | -108.5054
-8.5 | -0.7424 | 0.00699 | -0.0556 | -106.2089
-8 | -0.6858 | 0.0067 | -0.0543 | -102.3582
-7.5 | -0.6282 | 0.00646 | -0.0532 | -97.2446
-7 | -0.5712 | 0.00621 | -0.0521 | -91.9807
-6.5 | -0.5143 | 0.00602 | -0.0511 | -85.4319
-6 | -0.4569 | 0.00586 | -0.0502 | -77.9693
-5.5 | -0.4001 | 0.00571 | -0.0493 | -70.0701
-5 | -0.343 | 0.0056 | -0.0486 | -61.25
-4.5 | -0.2857 | 0.0055 | -0.0479 | -51.9455
-4 | -0.2287 | 0.00541 | -0.0472 | -42.2736
-3.5 | -0.1716 | 0.00534 | -0.0466 | -32.1348
-3 | -0.1145 | 0.00528 | -0.0461 | -21.6856
-2.5 | -0.0574 | 0.00524 | -0.0456 | -10.9542
-2 | 0 | 0.00519 | -0.0452 | 0
-1.5 | 0.0573 | 0.00514 | -0.0447 | 11.1479
-1 | 0.1148 | 0.00509 | -0.0444 | 22.554
-0.5 | 0.1722 | 0.00503 | -0.0441 | 34.2346
0 | 0.2298 | 0.00499 | -0.0438 | 46.0521
0.5 | 0.2872 | 0.00496 | -0.0435 | 57.9032
1 | 0.3444 | 0.00495 | -0.0431 | 69.5758
1.5 | 0.4007 | 0.00499 | -0.0426 | 80.3006
2 | 0.4558 | 0.005 | -0.0419 | 91.16
2.5 | 0.5096 | 0.00507 | -0.0409 | 100.5128
3 | 0.5635 | 0.00521 | -0.0399 | 108.1574
3.5 | 0.6175 | 0.0054 | -0.0389 | 114.3519
4 | 0.6708 | 0.00557 | -0.0378 | 120.4309
4.5 | 0.7245 | 0.00572 | -0.0367 | 126.6608
5 | 0.7764 | 0.00582 | -0.0351 | 133.4021
5.5 | 0.8245 | 0.00585 | -0.0326 | 140.9402
6 | 0.8857 | 0.00611 | -0.0329 | 144.9591
6.5 | 0.9585 | 0.00649 | -0.0359 | 147.6888
7 | 1.0194 | 0.00683 | -0.0361 | 149.2533
7.5 | 1.0801 | 0.00718 | -0.0362 | 150.4318
8 | 1.1425 | 0.00758 | -0.0367 | 150.7256
8.5 | 1.2046 | 0.00803 | -0.037 | 150.0125
9 | 1.2676 | 0.00845 | -0.0374 | 150.0118
9.5 | 1.3261 | 0.00897 | -0.0368 | 147.8372
10 | 1.3747 | 0.00942 | -0.0341 | 145.9342
10.5 | 1.4246 | 0.00991 | -0.0315 | 143.7538
11 | 1.474 | 0.01052 | -0.0289 | 140.1141
11.5 | 1.5235 | 0.01114 | -0.0263 | 136.7594
12 | 1.5728 | 0.01177 | -0.0236 | 133.6279
12.5 | 1.6207 | 0.01247 | -0.0206 | 129.9679
13 | 1.6649 | 0.01334 | -0.0171 | 124.8051
13.5 | 1.7078 | 0.01423 | -0.0133 | 120.0141
14 | 1.7401 | 0.01525 | -0.0077 | 114.1049
14.5 | 1.772 | 0.01628 | -0.0024 | 108.8452
15 | 1.8001 | 0.01763 | 0.0029 | 102.1044
15.5 | 1.8253 | 0.01926 | 0.008 | 94.7715
16 | 1.8462 | 0.02135 | 0.0128 | 86.4731
16.5 | 1.8602 | 0.02418 | 0.017 | 76.9313
17 | 1.8716 | 0.02765 | 0.0202 | 67.689
17.5 | 1.8727 | 0.03248 | 0.0222 | 57.657
18 | 1.8671 | 0.03856 | 0.0228 | 48.4206
18.5 | 1.8499 | 0.0465 | 0.0215 | 39.7828
19 | 1.8255 | 0.05585 | 0.0187 | 32.6858
19.5 | 1.7848 | 0.06766 | 0.014 | 26.379
20 | 1.7434 | 0.0799 | 0.0086 | 21.8198

## 143. Re 18M Mach 0.50 (1)
BIGFOIL.COM POLAR EXPORT
NACA2310
NACA2310 |  |  |  | Cl Max: | 1.183 | at alpha= | 20 | deg
JavaFoil+Calcfoil stall+Eppler ext transition |  |  |  | L/D Max: | 101.153 | at alpha= | 7.5 | deg
Re: | 18000000 |  |  | Cd Min: | 0.0089 | at alpha= | -3 | deg
Mach: | 0.5 |  |  | Cl=0 at alpha= | -1.9853 | deg
|  |  |  | @ Cl=0.1, Cd= | 0.009195
|  |  |  | @ Cl=0.4, Cd= | 0.01013
|  |  |  | @ Cl=0.6, Cd= | 0.0092484
alpha (deg) | Cl | Cd | Cm | Cl/Cd
-20 | -0.963 | 0.18902 | -0.021 | -5.096
-19.5 | -0.938 | 0.1709 | -0.022 | -5.489
-19 | -0.914 | 0.1505 | -0.022 | -6.075
-18.5 | -0.885 | 0.15642 | -0.022 | -5.661
-18 | -0.859 | 0.14833 | -0.022 | -5.794
-17.5 | -0.835 | 0.13224 | -0.022 | -6.318
-17 | -0.805 | 0.14279 | -0.021 | -5.64
-16.5 | -0.781 | 0.12297 | -0.022 | -6.352
-16 | -0.757 | 0.11056 | -0.023 | -6.85
-15.5 | -0.726 | 0.11818 | -0.021 | -6.144
-15 | -0.703 | 0.10288 | -0.023 | -6.832
-14.5 | -0.682 | 0.08829 | -0.024 | -7.723
-14 | -0.65 | 0.09175 | -0.023 | -7.08
-13.5 | -0.629 | 0.07921 | -0.025 | -7.939
-13 | -0.596 | 0.08274 | -0.023 | -7.202
-12.5 | -0.578 | 0.06838 | -0.026 | -8.452
-12 | -0.545 | 0.07139 | -0.024 | -7.634
-11.5 | -0.526 | 0.05975 | -0.027 | -8.801
-11 | -0.546 | 0.02487 | -0.035 | -21.947
-10.5 | -0.47 | 0.05568 | -0.027 | -8.434
-10 | -0.441 | 0.05461 | -0.027 | -8.074
-9.5 | -0.416 | 0.04972 | -0.028 | -8.359
-9 | -0.384 | 0.0515 | -0.026 | -7.459
-8.5 | -0.383 | 0.02778 | -0.035 | -13.783
-8 | -0.338 | 0.03871 | -0.03 | -8.724
-7.5 | -0.304 | 0.04276 | -0.027 | -7.106
-7 | -0.278 | 0.03914 | -0.029 | -7.102
-6.5 | -0.491 | 0.01016 | -0.043 | -48.284
-6 | -0.478 | 0.01017 | -0.043 | -46.979
-5.5 | -0.439 | 0.01064 | -0.043 | -41.297
-5 | -0.389 | 0.01011 | -0.044 | -38.446
-4.5 | -0.331 | 0.00971 | -0.044 | -34.038
-4 | -0.268 | 0.00939 | -0.044 | -28.6
-3.5 | -0.204 | 0.0091 | -0.045 | -22.413
-3 | -0.138 | 0.0089 | -0.045 | -15.467
-2.5 | -0.07 | 0.00969 | -0.045 | -7.262
-2 | -0.002 | 0.00951 | -0.046 | -0.261
-1.5 | 0.066 | 0.00927 | -0.046 | 7.094
-1 | 0.134 | 0.00912 | -0.046 | 14.713
-0.5 | 0.203 | 0.00891 | -0.047 | 22.746
0 | 0.271 | 0.00897 | -0.047 | 30.202
0.5 | 0.339 | 0.009 | -0.047 | 37.71
1 | 0.407 | 0.01026 | -0.048 | 39.701
1.5 | 0.475 | 0.01033 | -0.048 | 46.006
2 | 0.543 | 0.00924 | -0.048 | 58.771
2.5 | 0.611 | 0.00925 | -0.049 | 66.019
3 | 0.678 | 0.00954 | -0.049 | 71.011
3.5 | 0.744 | 0.00998 | -0.049 | 74.514
4 | 0.808 | 0.01052 | -0.05 | 76.863
4.5 | 0.871 | 0.01038 | -0.05 | 83.91
5 | 0.931 | 0.01076 | -0.05 | 86.547
5.5 | 0.987 | 0.01135 | -0.051 | 86.952
6 | 1.036 | 0.01114 | -0.051 | 92.982
6.5 | 1.075 | 0.01105 | -0.051 | 97.334
7 | 1.1 | 0.0111 | -0.052 | 99.088
7.5 | 1.091 | 0.01079 | -0.052 | 101.153
8 | 1.002 | 0.01308 | -0.052 | 76.616
8.5 | 0.693 | 0.0144 | -0.052 | 48.15
9 | 0.723 | 0.01532 | -0.052 | 47.174
9.5 | 0.752 | 0.01598 | -0.053 | 47.094
10 | 0.782 | 0.01659 | -0.053 | 47.156
10.5 | 0.813 | 0.01703 | -0.053 | 47.725
11 | 0.819 | 0.0231 | -0.051 | 35.445
11.5 | 0.859 | 0.02146 | -0.052 | 40.022
12 | 0.893 | 0.02102 | -0.053 | 42.5
12.5 | 0.876 | 0.03626 | -0.049 | 24.15
13 | 0.901 | 0.03965 | -0.049 | 22.727
13.5 | 0.918 | 0.04685 | -0.048 | 19.589
14 | 0.886 | 0.08503 | -0.04 | 10.418
14.5 | 0.918 | 0.08638 | -0.041 | 10.63
15 | 0.917 | 0.11685 | -0.035 | 7.851
15.5 | 0.953 | 0.11183 | -0.038 | 8.524
16 | 0.968 | 0.13689 | -0.034 | 7.073
16.5 | 1.001 | 0.13222 | -0.037 | 7.573
17 | 1.022 | 0.15633 | -0.035 | 6.535
17.5 | 1.053 | 0.15065 | -0.037 | 6.987
18 | 1.076 | 0.16967 | -0.037 | 6.34
18.5 | 1.105 | 0.16675 | -0.038 | 6.63
19 | 1.129 | 0.18765 | -0.038 | 6.019
19.5 | 1.159 | 0.18343 | -0.039 | 6.318
20 | 1.183 | 0.20184 | -0.039 | 5.861

## 144. Re 18M Mach 0.50 (2)
BIGFOIL.COM POLAR EXPORT
NACA2310
NACA2310 |  |  |  | Cl Max: | 1.439 | at alpha= | 9 | deg
XFOIL ncrit=9 |  |  |  | L/D Max: | 152.164 | at alpha= | 6.5 | deg
Re: | 18000000 |  |  | Cd Min: | 0.11221 | at alpha= | 14 | deg
Mach: | 0.5 |  |  | Cl=0 at alpha= | -99 | deg
|  |  |  | @ Cl=0.1, Cd= | 0.00507
|  |  |  | @ Cl=0.4, Cd= | 0.0050076
|  |  |  | @ Cl=0.6, Cd= | 0.0051853
alpha (deg) | Cl | Cd | Cm | Cl/Cd
0 | 0.2597 | 0.00507 | -0.0484 | 51.2229
0.5 | 0.3251 | 0.00504 | -0.0479 | 64.504
1 | 0.3902 | 0.005 | -0.0472 | 78.04
1.5 | 0.4543 | 0.00505 | -0.0463 | 89.9604
2 | 0.5168 | 0.00508 | -0.0451 | 101.7323
2.5 | 0.5778 | 0.00512 | -0.0436 | 112.8516
3 | 0.639 | 0.0053 | -0.0419 | 120.566
3.5 | 0.699 | 0.00557 | -0.0398 | 125.4937
4 | 0.7595 | 0.00586 | -0.0376 | 129.6075
4.5 | 0.8206 | 0.00608 | -0.0352 | 134.9671
5 | 0.8779 | 0.00619 | -0.0319 | 141.8255
5.5 | 0.9375 | 0.00632 | -0.0285 | 148.3386
6 | 1.0326 | 0.00684 | -0.0321 | 150.9649
6.5 | 1.1108 | 0.0073 | -0.0316 | 152.1644
7 | 1.1839 | 0.00779 | -0.0296 | 151.9769
7.5 | 1.2623 | 0.00834 | -0.0279 | 151.3549
8 | 1.3424 | 0.00895 | -0.0257 | 149.9888
8.5 | 1.4105 | 0.00988 | -0.0205 | 142.7632
9 | 1.439 | 0.01213 | -0.0091 | 118.6315
10.5 | 1.3427 | 0.02871 | 0.0234 | 46.7677
11 | 1.3043 | 0.03876 | 0.0215 | 33.6507
11.5 | 1.2685 | 0.0503 | 0.016 | 25.2187
12 | 1.2313 | 0.06269 | 0.0095 | 19.6411
12.5 | 1.2011 | 0.07452 | 0.0035 | 16.1178
13 | 1.1652 | 0.08748 | -0.0034 | 13.3196
13.5 | 1.1391 | 0.09967 | -0.0095 | 11.4287
14 | 1.1132 | 0.11221 | -0.0158 | 9.9207

## 145. Re 20M Mach 0.00 (1)
BIGFOIL.COM POLAR EXPORT
NACA2310
NACA2310 |  |  |  | Cl Max: | 1.274 | at alpha= | 12 | deg
JavaFoil+Calcfoil stall+Eppler ext transition |  |  |  | L/D Max: | 120.848 | at alpha= | 11 | deg
Re: | 20000000 |  |  | Cd Min: | 0.00909 | at alpha= | 3 | deg
Mach: | 0 |  |  | Cl=0 at alpha= | -1.983 | deg
|  |  |  | @ Cl=0.1, Cd= | 0.0097088
|  |  |  | @ Cl=0.4, Cd= | 0.0092841
|  |  |  | @ Cl=0.6, Cd= | 0.0091438
alpha (deg) | Cl | Cd | Cm | Cl/Cd
-16.5 | -0.603 | 0.11111 | -0.019 | -5.431
-16 | -0.621 | 0.10463 | -0.019 | -5.931
-15.5 | -0.637 | 0.0977 | -0.02 | -6.521
-15 | -0.652 | 0.09154 | -0.02 | -7.123
-14.5 | -0.666 | 0.08472 | -0.021 | -7.864
-14 | -0.679 | 0.07745 | -0.022 | -8.769
-13.5 | -0.691 | 0.06992 | -0.023 | -9.882
-13 | -0.701 | 0.06223 | -0.024 | -11.26
-12.5 | -0.724 | 0.04379 | -0.027 | -16.543
-12 | -0.77 | 0.0209 | -0.031 | -36.852
-11.5 | -0.808 | 0.01151 | -0.034 | -70.17
-11 | -0.807 | 0.01031 | -0.035 | -78.221
-10.5 | -0.791 | 0.01006 | -0.035 | -78.65
-10 | -0.77 | 0.01059 | -0.035 | -72.752
-9.5 | -0.744 | 0.01082 | -0.035 | -68.815
-9 | -0.714 | 0.01032 | -0.036 | -69.184
-8.5 | -0.68 | 0.00999 | -0.036 | -68.052
-8 | -0.642 | 0.01055 | -0.036 | -60.845
-7.5 | -0.6 | 0.01022 | -0.037 | -58.718
-7 | -0.554 | 0.0099 | -0.037 | -55.982
-6.5 | -0.506 | 0.0097 | -0.037 | -52.154
-6 | -0.455 | 0.0097 | -0.037 | -46.932
-5.5 | -0.403 | 0.00949 | -0.038 | -42.42
-5 | -0.348 | 0.00927 | -0.038 | -37.566
-4.5 | -0.293 | 0.00993 | -0.038 | -29.464
-4 | -0.236 | 0.00978 | -0.038 | -24.113
-3.5 | -0.178 | 0.00949 | -0.039 | -18.78
-3 | -0.12 | 0.00929 | -0.039 | -12.909
-2.5 | -0.061 | 0.01074 | -0.039 | -5.693
-2 | -0.002 | 0.01054 | -0.04 | -0.204
-1.5 | 0.057 | 0.00984 | -0.04 | 5.8
-1 | 0.116 | 0.00966 | -0.04 | 12.041
-0.5 | 0.176 | 0.01034 | -0.041 | 16.987
0 | 0.235 | 0.01017 | -0.041 | 23.099
0.5 | 0.294 | 0.00937 | -0.041 | 31.382
1 | 0.353 | 0.0093 | -0.041 | 37.992
1.5 | 0.412 | 0.00928 | -0.042 | 44.395
2 | 0.471 | 0.00924 | -0.042 | 50.967
2.5 | 0.53 | 0.00934 | -0.042 | 56.704
3 | 0.588 | 0.00909 | -0.043 | 64.733
3.5 | 0.646 | 0.00935 | -0.043 | 69.087
4 | 0.704 | 0.00977 | -0.043 | 72.028
4.5 | 0.76 | 0.01002 | -0.043 | 75.827
5 | 0.816 | 0.01043 | -0.044 | 78.232
5.5 | 0.87 | 0.01071 | -0.044 | 81.244
6 | 0.922 | 0.01112 | -0.044 | 82.965
6.5 | 0.973 | 0.01049 | -0.045 | 92.736
7 | 1.022 | 0.01084 | -0.045 | 94.212
7.5 | 1.067 | 0.01122 | -0.045 | 95.085
8 | 1.108 | 0.01076 | -0.046 | 103.061
8.5 | 1.147 | 0.01115 | -0.046 | 102.856
9 | 1.181 | 0.01092 | -0.046 | 108.163
9.5 | 1.211 | 0.0114 | -0.046 | 106.252
10 | 1.237 | 0.01119 | -0.047 | 110.539
10.5 | 1.255 | 0.01109 | -0.047 | 113.126
11 | 1.267 | 0.01048 | -0.047 | 120.848
11.5 | 1.273 | 0.01213 | -0.047 | 104.949
12 | 1.274 | 0.01278 | -0.048 | 99.674
12.5 | 1.268 | 0.01348 | -0.048 | 94.048
13 | 1.256 | 0.01439 | -0.048 | 87.283
13.5 | 1.238 | 0.01551 | -0.048 | 79.846
14 | 1.214 | 0.01698 | -0.048 | 71.487
14.5 | 1.184 | 0.01895 | -0.048 | 62.491
15 | 1.148 | 0.02217 | -0.047 | 51.76
15.5 | 1.105 | 0.02708 | -0.047 | 40.809
16 | 1.059 | 0.03414 | -0.046 | 31.024
16.5 | 1.015 | 0.04168 | -0.045 | 24.359
17 | 0.964 | 0.05461 | -0.043 | 17.648

## 146. Re 20M Mach 0.00 (2)
BIGFOIL.COM POLAR EXPORT
NACA2310
NACA2310 |  |  |  | Cl Max: | 1.9698 | at alpha= | 20 | deg
XFOIL ncrit=9 |  |  |  | L/D Max: | 153.762 | at alpha= | 8.5 | deg
Re: | 20000000 |  |  | Cd Min: | 0.03133 | at alpha= | 20 | deg
Mach: | 0 |  |  | Cl=0 at alpha= | -2.0018 | deg
|  |  |  | @ Cl=0.1, Cd= | 0.0050378
|  |  |  | @ Cl=0.4, Cd= | 0.0049827
|  |  |  | @ Cl=0.6, Cd= | 0.0053791
alpha (deg) | Cl | Cd | Cm | Cl/Cd
-20 | -1.771 | 0.02334 | -0.0717 | -75.8783
-19.5 | -1.7587 | 0.02163 | -0.0675 | -81.3084
-19 | -1.7445 | 0.02009 | -0.0623 | -86.8342
-18.5 | -1.7155 | 0.01872 | -0.0594 | -91.64
-18 | -1.6819 | 0.01755 | -0.0568 | -95.8348
-17.5 | -1.6492 | 0.01629 | -0.0538 | -101.24
-17 | -1.6135 | 0.01543 | -0.0509 | -104.569
-16.5 | -1.5748 | 0.0146 | -0.0484 | -107.863
-16 | -1.5233 | 0.01377 | -0.0486 | -110.6245
-15.5 | -1.4702 | 0.01302 | -0.0489 | -112.9186
-15 | -1.416 | 0.01233 | -0.0493 | -114.8418
-14.5 | -1.3611 | 0.01165 | -0.0498 | -116.8326
-13 | -1.1935 | 0.00986 | -0.0514 | -121.0446
-12.5 | -1.1405 | 0.00927 | -0.0511 | -123.0313
-12 | -1.0768 | 0.00861 | -0.0533 | -125.0639
-11.5 | -1.0141 | 0.00813 | -0.0551 | -124.7355
-11 | -0.9612 | 0.00778 | -0.0546 | -123.5476
-10.5 | -0.9108 | 0.0075 | -0.0535 | -121.44
-10 | -0.8615 | 0.00729 | -0.0521 | -118.1756
-9.5 | -0.8121 | 0.00707 | -0.0507 | -114.8656
-9 | -0.7603 | 0.00679 | -0.0499 | -111.9735
-8.5 | -0.7073 | 0.00657 | -0.0492 | -107.656
-8 | -0.6537 | 0.00638 | -0.0487 | -102.4608
-7.5 | -0.6001 | 0.00616 | -0.0481 | -97.4188
-7 | -0.5464 | 0.00596 | -0.0476 | -91.6779
-6.5 | -0.4922 | 0.00584 | -0.0471 | -84.2808
-6 | -0.438 | 0.00567 | -0.0466 | -77.2487
-5.5 | -0.3838 | 0.00559 | -0.0462 | -68.6583
-5 | -0.3294 | 0.00547 | -0.0457 | -60.2194
-4.5 | -0.2745 | 0.00539 | -0.0453 | -50.9276
-4 | -0.22 | 0.00533 | -0.0449 | -41.2758
-3.5 | -0.1652 | 0.00526 | -0.0445 | -31.4068
-3 | -0.1102 | 0.00521 | -0.0442 | -21.1516
-2.5 | -0.0551 | 0.00516 | -0.0438 | -10.6783
-2 | 0.0002 | 0.00512 | -0.0435 | 0.039062
-1.5 | 0.0555 | 0.00507 | -0.0432 | 10.9467
-1 | 0.1108 | 0.00503 | -0.043 | 22.0278
-0.5 | 0.1662 | 0.00498 | -0.0427 | 33.3735
0 | 0.2218 | 0.00495 | -0.0425 | 44.8081
0.5 | 0.2772 | 0.00492 | -0.0422 | 56.3415
1 | 0.3322 | 0.00492 | -0.0419 | 67.5203
1.5 | 0.3864 | 0.00497 | -0.0415 | 77.7465
2 | 0.44 | 0.00502 | -0.0409 | 87.6494
2.5 | 0.492 | 0.0051 | -0.0401 | 96.4706
3.5 | 0.5966 | 0.00537 | -0.0386 | 111.0987
4 | 0.6487 | 0.00551 | -0.0378 | 117.7314
4.5 | 0.7006 | 0.00565 | -0.037 | 124
5 | 0.7515 | 0.00577 | -0.036 | 130.2426
5.5 | 0.8002 | 0.00579 | -0.0344 | 138.2038
6 | 0.8471 | 0.00585 | -0.0324 | 144.8034
6.5 | 0.9092 | 0.00613 | -0.0339 | 148.3197
7 | 0.9765 | 0.00647 | -0.0367 | 150.9274
7.5 | 1.0324 | 0.00679 | -0.0369 | 152.0471
8 | 1.0902 | 0.00713 | -0.0376 | 152.9032
8.5 | 1.1486 | 0.00747 | -0.0384 | 153.7617
9 | 1.2064 | 0.00787 | -0.0391 | 153.291
9.5 | 1.2647 | 0.00824 | -0.04 | 153.483
10 | 1.3212 | 0.00869 | -0.0406 | 152.0368
10.5 | 1.3664 | 0.00909 | -0.0386 | 150.319
11 | 1.413 | 0.00948 | -0.037 | 149.0506
11.5 | 1.4595 | 0.00995 | -0.0355 | 146.6834
12 | 1.5051 | 0.0105 | -0.0339 | 143.3429
12.5 | 1.5509 | 0.01102 | -0.0324 | 140.735
13 | 1.5965 | 0.01152 | -0.0309 | 138.5851
13.5 | 1.6408 | 0.01207 | -0.0292 | 135.9403
14 | 1.6838 | 0.01266 | -0.0274 | 133.0016
14.5 | 1.725 | 0.01332 | -0.0254 | 129.5045
15 | 1.7625 | 0.01415 | -0.0228 | 124.5583
15.5 | 1.7968 | 0.01499 | -0.0197 | 119.8666
16.5 | 1.8518 | 0.0167 | -0.0115 | 110.8862
17 | 1.8778 | 0.01775 | -0.0078 | 105.7915
17.5 | 1.9004 | 0.01906 | -0.0041 | 99.7062
18 | 1.921 | 0.02062 | -0.0007 | 93.162
18.5 | 1.9391 | 0.02249 | 0.0025 | 86.2205
19 | 1.9531 | 0.02484 | 0.0053 | 78.6272
19.5 | 1.9624 | 0.02783 | 0.0076 | 70.5138
20 | 1.9698 | 0.03133 | 0.0092 | 62.8726

## 147. Re 20M Mach 0.10 (1)
BIGFOIL.COM POLAR EXPORT
NACA2310
NACA2310 |  |  |  | Cl Max: | 1.265 | at alpha= | 11.5 | deg
JavaFoil+Calcfoil stall+Eppler ext transition |  |  |  | L/D Max: | 118.348 | at alpha= | 11 | deg
Re: | 20000000 |  |  | Cd Min: | 0.00828 | at alpha= | -1.5 | deg
Mach: | 0.1 |  |  | Cl=0 at alpha= | -1.983 | deg
|  |  |  | @ Cl=0.1, Cd= | 0.0092977
|  |  |  | @ Cl=0.4, Cd= | 0.0093119
|  |  |  | @ Cl=0.6, Cd= | 0.0091688
alpha (deg) | Cl | Cd | Cm | Cl/Cd
-16 | -0.582 | 0.10768 | -0.019 | -5.406
-15.5 | -0.601 | 0.10125 | -0.019 | -5.938
-15 | -0.62 | 0.09442 | -0.02 | -6.563
-14.5 | -0.637 | 0.08788 | -0.021 | -7.244
-14 | -0.653 | 0.08054 | -0.022 | -8.102
-13.5 | -0.666 | 0.07408 | -0.022 | -8.989
-13 | -0.678 | 0.06626 | -0.023 | -10.236
-12.5 | -0.689 | 0.05698 | -0.025 | -12.087
-12 | -0.728 | 0.03204 | -0.029 | -22.718
-11.5 | -0.783 | 0.01328 | -0.033 | -58.942
-11 | -0.795 | 0.01064 | -0.035 | -74.734
-10.5 | -0.785 | 0.00988 | -0.035 | -79.415
-10 | -0.766 | 0.01017 | -0.035 | -75.335
-9.5 | -0.742 | 0.01021 | -0.036 | -72.629
-9 | -0.713 | 0.01041 | -0.036 | -68.475
-8.5 | -0.68 | 0.01003 | -0.036 | -67.774
-8 | -0.642 | 0.01065 | -0.036 | -60.305
-7.5 | -0.601 | 0.01026 | -0.037 | -58.583
-7 | -0.556 | 0.00998 | -0.037 | -55.727
-6.5 | -0.508 | 0.00977 | -0.037 | -51.943
-6 | -0.457 | 0.00978 | -0.038 | -46.719
-5.5 | -0.404 | 0.00955 | -0.038 | -42.338
-5 | -0.35 | 0.00929 | -0.038 | -37.663
-4.5 | -0.294 | 0.00995 | -0.038 | -29.548
-4 | -0.237 | 0.0098 | -0.039 | -24.183
-3.5 | -0.179 | 0.00952 | -0.039 | -18.801
-3 | -0.12 | 0.00935 | -0.039 | -12.886
-2.5 | -0.061 | 0.01077 | -0.04 | -5.708
-2 | -0.002 | 0.01059 | -0.04 | -0.204
-1.5 | 0.057 | 0.00828 | -0.04 | 6.923
-1 | 0.117 | 0.0097 | -0.04 | 12.055
-0.5 | 0.177 | 0.01037 | -0.041 | 17.035
0 | 0.236 | 0.01029 | -0.041 | 22.94
0.5 | 0.296 | 0.00939 | -0.041 | 31.485
1 | 0.355 | 0.00935 | -0.042 | 37.941
1.5 | 0.414 | 0.0093 | -0.042 | 44.535
2 | 0.473 | 0.00926 | -0.042 | 51.119
2.5 | 0.533 | 0.00937 | -0.042 | 56.861
3 | 0.591 | 0.00913 | -0.043 | 64.723
3.5 | 0.649 | 0.00938 | -0.043 | 69.241
4 | 0.707 | 0.00975 | -0.043 | 72.515
4.5 | 0.764 | 0.01009 | -0.044 | 75.68
5 | 0.82 | 0.01047 | -0.044 | 78.285
5.5 | 0.874 | 0.01073 | -0.044 | 81.434
6 | 0.927 | 0.0112 | -0.045 | 82.737
6.5 | 0.977 | 0.01054 | -0.045 | 92.726
7 | 1.026 | 0.01096 | -0.045 | 93.575
7.5 | 1.07 | 0.01135 | -0.045 | 94.299
8 | 1.112 | 0.01086 | -0.046 | 102.415
8.5 | 1.15 | 0.01127 | -0.046 | 102.038
9 | 1.183 | 0.01103 | -0.046 | 107.208
9.5 | 1.212 | 0.01087 | -0.047 | 111.553
10 | 1.236 | 0.01072 | -0.047 | 115.252
10.5 | 1.252 | 0.01064 | -0.047 | 117.58
11 | 1.261 | 0.01066 | -0.047 | 118.348
11.5 | 1.265 | 0.01231 | -0.048 | 102.733
12 | 1.261 | 0.01304 | -0.048 | 96.726
12.5 | 1.252 | 0.01382 | -0.048 | 90.587
13 | 1.235 | 0.01476 | -0.048 | 83.699
13.5 | 1.212 | 0.01607 | -0.048 | 75.418
14 | 1.183 | 0.01776 | -0.048 | 66.602
14.5 | 1.147 | 0.02018 | -0.048 | 56.81
15 | 1.102 | 0.02449 | -0.047 | 45.003
15.5 | 1.051 | 0.03147 | -0.046 | 33.397
16 | 0.998 | 0.04105 | -0.045 | 24.315
16.5 | 0.948 | 0.05172 | -0.044 | 18.323

## 148. Re 20M Mach 0.10 (2)
BIGFOIL.COM POLAR EXPORT
NACA2310
NACA2310 |  |  |  | Cl Max: | 1.9514 | at alpha= | 20 | deg
XFOIL ncrit=9 |  |  |  | L/D Max: | 153.599 | at alpha= | 8.5 | deg
Re: | 20000000 |  |  | Cd Min: | 0.03594 | at alpha= | 20 | deg
Mach: | 0.1 |  |  | Cl=0 at alpha= | -2.0009 | deg
|  |  |  | @ Cl=0.1, Cd= | 0.0050381
|  |  |  | @ Cl=0.4, Cd= | 0.0049806
|  |  |  | @ Cl=0.6, Cd= | 0.00538
alpha (deg) | Cl | Cd | Cm | Cl/Cd
-20 | -1.7325 | 0.02828 | -0.0797 | -61.2624
-19.5 | -1.7304 | 0.02504 | -0.0773 | -69.1054
-19 | -1.727 | 0.02258 | -0.0727 | -76.4836
-18.5 | -1.716 | 0.02092 | -0.0669 | -82.0268
-18 | -1.6867 | 0.01943 | -0.0636 | -86.8091
-17.5 | -1.6591 | 0.01768 | -0.06 | -93.8405
-17 | -1.6239 | 0.01662 | -0.0567 | -97.7076
-16.5 | -1.5902 | 0.01546 | -0.0531 | -102.859
-16 | -1.5419 | 0.01449 | -0.0521 | -106.4113
-15.5 | -1.4883 | 0.0136 | -0.0521 | -109.4338
-15 | -1.4332 | 0.01281 | -0.0522 | -111.8813
-14.5 | -1.3773 | 0.01205 | -0.0524 | -114.2988
-14 | -1.3205 | 0.01137 | -0.0528 | -116.139
-13.5 | -1.263 | 0.01073 | -0.0532 | -117.7074
-13 | -1.2053 | 0.01014 | -0.0536 | -118.8659
-12.5 | -1.1524 | 0.00955 | -0.053 | -120.6702
-12 | -1.0881 | 0.00884 | -0.0549 | -123.0882
-11.5 | -1.0237 | 0.00827 | -0.0567 | -123.7848
-11 | -0.9697 | 0.00789 | -0.0562 | -122.9024
-10.5 | -0.9187 | 0.00758 | -0.0549 | -121.2005
-10 | -0.8688 | 0.00736 | -0.0533 | -118.0435
-9.5 | -0.8186 | 0.00715 | -0.0519 | -114.4895
-9 | -0.7663 | 0.00686 | -0.0509 | -111.7055
-8.5 | -0.713 | 0.00661 | -0.0501 | -107.8669
-8 | -0.6588 | 0.00641 | -0.0495 | -102.7769
-7.5 | -0.6046 | 0.0062 | -0.0488 | -97.5161
-7 | -0.5504 | 0.00599 | -0.0482 | -91.8865
-6.5 | -0.4957 | 0.00586 | -0.0477 | -84.5904
-6 | -0.441 | 0.00569 | -0.0471 | -77.5044
-5.5 | -0.3865 | 0.0056 | -0.0466 | -69.0179
-5 | -0.3317 | 0.00548 | -0.0461 | -60.5292
-4.5 | -0.2764 | 0.0054 | -0.0457 | -51.1852
-4 | -0.2214 | 0.00533 | -0.0452 | -41.5385
-3.5 | -0.1663 | 0.00527 | -0.0448 | -31.556
-3 | -0.111 | 0.00522 | -0.0444 | -21.2644
-2.5 | -0.0555 | 0.00516 | -0.0441 | -10.7558
-2 | 0.0001 | 0.00512 | -0.0438 | 0.019531
-1.5 | 0.0557 | 0.00507 | -0.0435 | 10.9862
-1 | 0.1113 | 0.00503 | -0.0432 | 22.1272
-0.5 | 0.1671 | 0.00498 | -0.0429 | 33.5542
0 | 0.223 | 0.00496 | -0.0427 | 44.9597
0.5 | 0.2787 | 0.00492 | -0.0424 | 56.6463
1.5 | 0.3885 | 0.00497 | -0.0417 | 78.169
2 | 0.4425 | 0.00502 | -0.0411 | 88.1474
2.5 | 0.4948 | 0.0051 | -0.0403 | 97.0196
3 | 0.5473 | 0.00523 | -0.0395 | 104.6463
3.5 | 0.6 | 0.00538 | -0.0387 | 111.5242
4 | 0.6523 | 0.00552 | -0.0379 | 118.1703
4.5 | 0.7045 | 0.00566 | -0.037 | 124.47
5 | 0.7557 | 0.00579 | -0.0359 | 130.5181
5.5 | 0.8048 | 0.00581 | -0.0344 | 138.5198
6 | 0.852 | 0.00588 | -0.0323 | 144.898
6.5 | 0.9154 | 0.00617 | -0.034 | 148.363
7 | 0.983 | 0.0065 | -0.0366 | 151.2308
7.5 | 1.0393 | 0.00683 | -0.0367 | 152.1669
8 | 1.0977 | 0.00718 | -0.0373 | 152.883
8.5 | 1.1566 | 0.00753 | -0.0381 | 153.5989
9 | 1.2151 | 0.00794 | -0.0388 | 153.0353
9.5 | 1.274 | 0.00832 | -0.0396 | 153.125
10 | 1.3298 | 0.00878 | -0.0397 | 151.4579
10.5 | 1.3757 | 0.00918 | -0.0377 | 149.8584
11 | 1.4229 | 0.0096 | -0.036 | 148.2188
11.5 | 1.4696 | 0.01012 | -0.0343 | 145.2174
12 | 1.5159 | 0.01067 | -0.0325 | 142.0712
12.5 | 1.5624 | 0.01118 | -0.0309 | 139.7496
13 | 1.6083 | 0.01172 | -0.0292 | 137.227
13.5 | 1.6528 | 0.01231 | -0.0273 | 134.2648
14 | 1.6956 | 0.01296 | -0.0251 | 130.8333
14.5 | 1.7358 | 0.01373 | -0.0226 | 126.4239
15 | 1.7729 | 0.0146 | -0.0197 | 121.4315
15.5 | 1.8022 | 0.01545 | -0.0153 | 116.6472
16 | 1.8311 | 0.01632 | -0.0112 | 112.1998
16.5 | 1.8586 | 0.01734 | -0.0073 | 107.1857
17 | 1.8835 | 0.01857 | -0.0034 | 101.427
17.5 | 1.9046 | 0.02011 | 0.0004 | 94.7091
18 | 1.9232 | 0.02199 | 0.0039 | 87.4579
18.5 | 1.9382 | 0.02433 | 0.007 | 79.663
19 | 1.9463 | 0.02747 | 0.0097 | 70.8518
19.5 | 1.9488 | 0.0315 | 0.0115 | 61.8667
20 | 1.9514 | 0.03594 | 0.0124 | 54.296

## 149. Re 20M Mach 0.25 (1)
BIGFOIL.COM POLAR EXPORT
NACA2310
NACA2310 |  |  |  | Cl Max: | 1.219 | at alpha= | 10 | deg
JavaFoil+Calcfoil stall+Eppler ext transition |  |  |  | L/D Max: | 111.023 | at alpha= | 10 | deg
Re: | 20000000 |  |  | Cd Min: | 0.00832 | at alpha= | -1 | deg
Mach: | 0.25 |  |  | Cl=0 at alpha= | -1.9836 | deg
|  |  |  | @ Cl=0.1, Cd= | 0.008343
|  |  |  | @ Cl=0.4, Cd= | 0.00947
|  |  |  | @ Cl=0.6, Cd= | 0.009368
alpha (deg) | Cl | Cd | Cm | Cl/Cd
-15 | -0.332 | 0.10833 | -0.018 | -3.067
-14.5 | -0.384 | 0.10216 | -0.018 | -3.756
-14 | -0.431 | 0.09578 | -0.019 | -4.497
-13.5 | -0.473 | 0.08971 | -0.019 | -5.276
-13 | -0.511 | 0.08344 | -0.02 | -6.121
-12.5 | -0.541 | 0.07656 | -0.021 | -7.062
-12 | -0.566 | 0.07008 | -0.022 | -8.071
-11.5 | -0.588 | 0.06153 | -0.024 | -9.552
-11 | -0.609 | 0.0503 | -0.026 | -12.111
-10.5 | -0.67 | 0.02095 | -0.033 | -31.993
-10 | -0.722 | 0.01057 | -0.036 | -68.278
-9.5 | -0.715 | 0.01008 | -0.037 | -70.941
-9 | -0.698 | 0.01052 | -0.037 | -66.312
-8.5 | -0.673 | 0.01061 | -0.037 | -63.413
-8 | -0.642 | 0.01018 | -0.037 | -63.042
-7.5 | -0.605 | 0.01076 | -0.038 | -56.22
-7 | -0.563 | 0.01042 | -0.038 | -53.978
-6.5 | -0.516 | 0.01008 | -0.038 | -51.157
-6 | -0.466 | 0.00995 | -0.039 | -46.828
-5.5 | -0.413 | 0.00981 | -0.039 | -42.112
-5 | -0.358 | 0.00953 | -0.039 | -37.581
-4.5 | -0.301 | 0.0093 | -0.039 | -32.402
-4 | -0.243 | 0.01003 | -0.04 | -24.229
-3.5 | -0.184 | 0.00986 | -0.04 | -18.632
-3 | -0.124 | 0.00952 | -0.04 | -12.993
-2.5 | -0.063 | 0.0088 | -0.041 | -7.17
-2 | -0.002 | 0.01078 | -0.041 | -0.206
-1.5 | 0.059 | 0.00839 | -0.041 | 7.019
-1 | 0.12 | 0.00832 | -0.042 | 14.451
-0.5 | 0.181 | 0.00977 | -0.042 | 18.578
0 | 0.243 | 0.00965 | -0.042 | 25.147
0.5 | 0.304 | 0.00955 | -0.042 | 31.799
1 | 0.365 | 0.00947 | -0.043 | 38.499
1.5 | 0.426 | 0.00947 | -0.043 | 44.923
2 | 0.486 | 0.00951 | -0.043 | 51.139
2.5 | 0.547 | 0.00958 | -0.044 | 57.078
3 | 0.607 | 0.00934 | -0.044 | 65.008
3.5 | 0.667 | 0.00962 | -0.044 | 69.347
4 | 0.726 | 0.01005 | -0.045 | 72.219
4.5 | 0.784 | 0.01039 | -0.045 | 75.463
5 | 0.841 | 0.01081 | -0.045 | 77.762
5.5 | 0.896 | 0.01031 | -0.045 | 86.952
6 | 0.949 | 0.01067 | -0.046 | 88.974
6.5 | 0.999 | 0.01101 | -0.046 | 90.779
7 | 1.047 | 0.01061 | -0.046 | 98.715
7.5 | 1.09 | 0.01103 | -0.047 | 98.822
8 | 1.128 | 0.01149 | -0.047 | 98.213
8.5 | 1.161 | 0.01123 | -0.047 | 103.365
9 | 1.187 | 0.01109 | -0.048 | 107.085
9.5 | 1.207 | 0.01097 | -0.048 | 110.023
10 | 1.219 | 0.01098 | -0.048 | 111.023
10.5 | 1.218 | 0.01214 | -0.048 | 100.39
11 | 1.208 | 0.01286 | -0.049 | 93.967
11.5 | 1.187 | 0.01373 | -0.049 | 86.398
12 | 1.154 | 0.01482 | -0.049 | 77.855
12.5 | 1.108 | 0.01642 | -0.049 | 67.515
13 | 1.049 | 0.01904 | -0.048 | 55.107
13.5 | 0.974 | 0.02439 | -0.047 | 39.925
14 | 0.885 | 0.03513 | -0.045 | 25.189
14.5 | 0.785 | 0.05607 | -0.042 | 13.993
15 | 0.694 | 0.07825 | -0.038 | 8.862

## 150. Re 20M Mach 0.25 (2)
BIGFOIL.COM POLAR EXPORT
NACA2310
NACA2310 |  |  |  | Cl Max: | 1.8906 | at alpha= | 17.5 | deg
XFOIL ncrit=9 |  |  |  | L/D Max: | 153.172 | at alpha= | 8 | deg
Re: | 20000000 |  |  | Cd Min: | 0.20307 | at alpha= | -20 | deg
Mach: | 0.25 |  |  | Cl=0 at alpha= | -1.9974 | deg
|  |  |  | @ Cl=0.1, Cd= | 0.0050627
|  |  |  | @ Cl=0.4, Cd= | 0.0049894
|  |  |  | @ Cl=0.6, Cd= | 0.0053583
alpha (deg) | Cl | Cd | Cm | Cl/Cd
-20 | -0.8112 | 0.20307 | 0.0329 | -3.9947
-19.5 | -0.8175 | 0.19055 | 0.0255 | -4.2902
-19 | -0.8281 | 0.17795 | 0.0181 | -4.6536
-18.5 | -0.845 | 0.1644 | 0.01 | -5.1399
-18 | -0.9216 | 0.13959 | -0.0057 | -6.6022
-17.5 | -1.441 | 0.05114 | -0.0753 | -28.1776
-17 | -1.4866 | 0.03642 | -0.0894 | -40.8182
-16.5 | -1.5275 | 0.02817 | -0.0918 | -54.2244
-16 | -1.5528 | 0.02412 | -0.0844 | -64.3781
-15.5 | -1.5436 | 0.02106 | -0.0776 | -73.2953
-15 | -1.5162 | 0.01847 | -0.0723 | -82.0899
-14.5 | -1.4635 | 0.01621 | -0.0705 | -90.2838
-14 | -1.4055 | 0.01448 | -0.0689 | -97.0649
-13.5 | -1.3441 | 0.01312 | -0.0677 | -102.4466
-13 | -1.2814 | 0.012 | -0.0666 | -106.7833
-12 | -1.1559 | 0.01026 | -0.0646 | -112.6608
-11.5 | -1.081 | 0.00942 | -0.0663 | -114.7558
-11 | -1.0178 | 0.00873 | -0.0657 | -116.5865
-10.5 | -0.9639 | 0.0082 | -0.0633 | -117.5488
-10 | -0.9109 | 0.00782 | -0.0607 | -116.4834
-9.5 | -0.8572 | 0.00756 | -0.0584 | -113.3862
-9 | -0.8009 | 0.00728 | -0.0568 | -110.0137
-8.5 | -0.7444 | 0.00694 | -0.0553 | -107.2622
-8 | -0.6876 | 0.00663 | -0.054 | -103.7104
-7.5 | -0.63 | 0.00639 | -0.0529 | -98.5915
-7 | -0.5727 | 0.00617 | -0.0518 | -92.8201
-6.5 | -0.5157 | 0.00596 | -0.0508 | -86.5268
-6 | -0.4581 | 0.00581 | -0.05 | -78.8468
-5.5 | -0.4014 | 0.00567 | -0.0491 | -70.7937
-5 | -0.344 | 0.00557 | -0.0484 | -61.7594
-4.5 | -0.2867 | 0.00545 | -0.0477 | -52.6055
-4 | -0.2296 | 0.00537 | -0.0471 | -42.7561
-3.5 | -0.1724 | 0.0053 | -0.0465 | -32.5283
-3 | -0.1151 | 0.00524 | -0.046 | -21.9656
-2.5 | -0.0579 | 0.00519 | -0.0455 | -11.1561
-2 | -0.0003 | 0.00514 | -0.0451 | -0.058366
-1.5 | 0.0571 | 0.0051 | -0.0447 | 11.1961
-1 | 0.1146 | 0.00505 | -0.0444 | 22.6931
-0.5 | 0.1722 | 0.005 | -0.0441 | 34.44
0 | 0.2299 | 0.00496 | -0.0438 | 46.3508
0.5 | 0.2874 | 0.00493 | -0.0435 | 58.2961
1 | 0.3444 | 0.00493 | -0.0431 | 69.858
1.5 | 0.4006 | 0.00499 | -0.0426 | 80.2806
2 | 0.4563 | 0.00504 | -0.0419 | 90.5357
2.5 | 0.5101 | 0.00511 | -0.041 | 99.8239
3 | 0.5643 | 0.00524 | -0.0401 | 107.6908
3.5 | 0.6186 | 0.00542 | -0.0391 | 114.1328
4 | 0.6724 | 0.00557 | -0.0381 | 120.7181
4.5 | 0.7266 | 0.00572 | -0.037 | 127.028
5 | 0.7793 | 0.00586 | -0.0357 | 132.9863
5.5 | 0.8294 | 0.00589 | -0.0337 | 140.8149
6 | 0.8792 | 0.00601 | -0.0314 | 146.2895
6.5 | 0.9502 | 0.00636 | -0.034 | 149.4025
7 | 1.019 | 0.00672 | -0.036 | 151.6369
7.5 | 1.0776 | 0.00706 | -0.0356 | 152.6346
8 | 1.1396 | 0.00744 | -0.0359 | 153.172
8.5 | 1.2015 | 0.00788 | -0.0362 | 152.4746
9 | 1.264 | 0.00829 | -0.0365 | 152.4729
9.5 | 1.3261 | 0.00881 | -0.0367 | 150.5221
10 | 1.3785 | 0.00925 | -0.0347 | 149.027
10.5 | 1.4277 | 0.00975 | -0.032 | 146.4308
11 | 1.4772 | 0.01035 | -0.0294 | 142.7246
11.5 | 1.5275 | 0.01093 | -0.0269 | 139.753
12 | 1.5773 | 0.01154 | -0.0243 | 136.6811
12.5 | 1.6255 | 0.01223 | -0.0213 | 132.9109
13 | 1.6699 | 0.01312 | -0.0178 | 127.279
13.5 | 1.7136 | 0.01398 | -0.0141 | 122.5751
14 | 1.7505 | 0.01492 | -0.0093 | 117.3257
14.5 | 1.7821 | 0.0159 | -0.0037 | 112.0818
15 | 1.8111 | 0.01716 | 0.0017 | 105.542
15.5 | 1.8373 | 0.01868 | 0.0068 | 98.3565
16 | 1.8593 | 0.02064 | 0.0117 | 90.0824
16.5 | 1.8743 | 0.02332 | 0.0162 | 80.3731
17 | 1.8867 | 0.02657 | 0.0197 | 71.0087
17.5 | 1.8906 | 0.031 | 0.0222 | 60.9871
18 | 1.8874 | 0.03668 | 0.0232 | 51.4558
18.5 | 1.8735 | 0.04406 | 0.0224 | 42.5216
19 | 1.8501 | 0.05317 | 0.0199 | 34.7959
19.5 | 1.8124 | 0.0644 | 0.0157 | 28.1429
20 | 1.7702 | 0.0766 | 0.0105 | 23.1097

## 151. Re 20M Mach 0.50 (1)
BIGFOIL.COM POLAR EXPORT
NACA2310
NACA2310 |  |  |  | Cl Max: | 1.183 | at alpha= | 20 | deg
JavaFoil+Calcfoil stall+Eppler ext transition |  |  |  | L/D Max: | 100.147 | at alpha= | 7 | deg
Re: | 20000000 |  |  | Cd Min: | 0.0089 | at alpha= | -0.5 | deg
Mach: | 0.5 |  |  | Cl=0 at alpha= | -1.9853 | deg
|  |  |  | @ Cl=0.1, Cd= | 0.009115
|  |  |  | @ Cl=0.4, Cd= | 0.010099
|  |  |  | @ Cl=0.6, Cd= | 0.010437
alpha (deg) | Cl | Cd | Cm | Cl/Cd
-20 | -0.963 | 0.19132 | -0.021 | -5.035
-19.5 | -0.938 | 0.17482 | -0.022 | -5.367
-19 | -0.914 | 0.15346 | -0.022 | -5.958
-18.5 | -0.885 | 0.16031 | -0.022 | -5.523
-18 | -0.86 | 0.14994 | -0.022 | -5.734
-17.5 | -0.836 | 0.13381 | -0.022 | -6.244
-17 | -0.805 | 0.1462 | -0.021 | -5.509
-16.5 | -0.781 | 0.12696 | -0.022 | -6.149
-16 | -0.757 | 0.11288 | -0.023 | -6.705
-15.5 | -0.726 | 0.12234 | -0.021 | -5.934
-15 | -0.702 | 0.10591 | -0.022 | -6.63
-14.5 | -0.68 | 0.09209 | -0.024 | -7.38
-14 | -0.648 | 0.09634 | -0.022 | -6.727
-13.5 | -0.625 | 0.08437 | -0.024 | -7.412
-13 | -0.594 | 0.0875 | -0.022 | -6.79
-12.5 | -0.572 | 0.07522 | -0.024 | -7.609
-12 | -0.546 | 0.07024 | -0.025 | -7.774
-11.5 | -0.528 | 0.05782 | -0.028 | -9.129
-11 | -0.557 | 0.02027 | -0.037 | -27.453
-10.5 | -0.471 | 0.05404 | -0.028 | -8.72
-10 | -0.442 | 0.05344 | -0.027 | -8.272
-9.5 | -0.417 | 0.04799 | -0.028 | -8.699
-9 | -0.385 | 0.05051 | -0.026 | -7.624
-8.5 | -0.399 | 0.01919 | -0.037 | -20.771
-8 | -0.339 | 0.0376 | -0.031 | -9.014
-7.5 | -0.305 | 0.04163 | -0.028 | -7.325
-7 | -0.279 | 0.03768 | -0.029 | -7.413
-6.5 | -0.491 | 0.01008 | -0.043 | -48.675
-6 | -0.478 | 0.01015 | -0.043 | -47.065
-5.5 | -0.439 | 0.01049 | -0.043 | -41.874
-5 | -0.389 | 0.00994 | -0.044 | -39.104
-4.5 | -0.331 | 0.00956 | -0.044 | -34.571
-4 | -0.268 | 0.00925 | -0.044 | -29.023
-3.5 | -0.204 | 0.00897 | -0.045 | -22.733
-3 | -0.138 | 0.00978 | -0.045 | -14.076
-2.5 | -0.07 | 0.00962 | -0.045 | -7.314
-2 | -0.002 | 0.00939 | -0.046 | -0.264
-1.5 | 0.066 | 0.00916 | -0.046 | 7.179
-1 | 0.134 | 0.00907 | -0.046 | 14.797
-0.5 | 0.203 | 0.0089 | -0.047 | 22.769
0 | 0.271 | 0.00893 | -0.047 | 30.34
0.5 | 0.339 | 0.00896 | -0.047 | 37.856
1 | 0.407 | 0.01023 | -0.048 | 39.821
1.5 | 0.475 | 0.0103 | -0.048 | 46.144
2 | 0.543 | 0.01032 | -0.048 | 52.631
2.5 | 0.611 | 0.01046 | -0.049 | 58.394
3 | 0.678 | 0.00951 | -0.049 | 71.233
3.5 | 0.744 | 0.00999 | -0.049 | 74.473
4 | 0.808 | 0.01051 | -0.05 | 76.914
4.5 | 0.871 | 0.01108 | -0.05 | 78.586
5 | 0.931 | 0.01067 | -0.05 | 87.268
5.5 | 0.987 | 0.01119 | -0.051 | 88.165
6 | 1.036 | 0.01101 | -0.051 | 94.077
6.5 | 1.075 | 0.01095 | -0.051 | 98.194
7 | 1.1 | 0.01099 | -0.052 | 100.147
7.5 | 1.092 | 0.01126 | -0.052 | 96.924
8 | 1.002 | 0.01297 | -0.052 | 77.295
8.5 | 0.694 | 0.01422 | -0.052 | 48.794
9 | 0.723 | 0.01509 | -0.052 | 47.957
9.5 | 0.754 | 0.0157 | -0.053 | 47.987
10 | 0.783 | 0.01634 | -0.053 | 47.928
10.5 | 0.814 | 0.01666 | -0.053 | 48.859
11 | 0.824 | 0.02184 | -0.052 | 37.716
11.5 | 0.862 | 0.02069 | -0.053 | 41.651
12 | 0.888 | 0.0224 | -0.052 | 39.629
12.5 | 0.818 | 0.06462 | -0.042 | 12.655
13 | 0.868 | 0.05547 | -0.046 | 15.64
13.5 | 0.898 | 0.05726 | -0.046 | 15.673
14 | 0.874 | 0.09482 | -0.037 | 9.214
14.5 | 0.906 | 0.0964 | -0.039 | 9.398
15 | 0.916 | 0.12161 | -0.034 | 7.532
15.5 | 0.95 | 0.11685 | -0.037 | 8.13
16 | 0.968 | 0.14103 | -0.034 | 6.862
16.5 | 1 | 0.1377 | -0.036 | 7.258
17 | 1.021 | 0.15931 | -0.035 | 6.412
17.5 | 1.052 | 0.15323 | -0.037 | 6.868
18 | 1.076 | 0.17315 | -0.037 | 6.212
18.5 | 1.105 | 0.16911 | -0.038 | 6.537
19 | 1.129 | 0.19098 | -0.038 | 5.913
19.5 | 1.158 | 0.18764 | -0.039 | 6.172
20 | 1.183 | 0.20577 | -0.039 | 5.748

## 152. Re 20M Mach 0.50 (2)
BIGFOIL.COM POLAR EXPORT
NACA2310
NACA2310 |  |  |  | Cl Max: | 1.4451 | at alpha= | 9 | deg
XFOIL ncrit=9 |  |  |  | L/D Max: | 154.972 | at alpha= | 6.5 | deg
Re: | 20000000 |  |  | Cd Min: | 0.0119 | at alpha= | 9 | deg
Mach: | 0.5 |  |  | Cl=0 at alpha= | -99 | deg
|  |  |  | @ Cl=0.1, Cd= | 0.00502
|  |  |  | @ Cl=0.4, Cd= | 0.004996
|  |  |  | @ Cl=0.6, Cd= | 0.0052091
alpha (deg) | Cl | Cd | Cm | Cl/Cd
0 | 0.2598 | 0.00502 | -0.0484 | 51.753
0.5 | 0.3252 | 0.00499 | -0.0479 | 65.1703
1 | 0.3904 | 0.00499 | -0.0472 | 78.2365
1.5 | 0.4547 | 0.00503 | -0.0464 | 90.3976
2.5 | 0.5787 | 0.00515 | -0.0437 | 112.3689
3 | 0.64 | 0.00532 | -0.042 | 120.3008
3.5 | 0.7007 | 0.00558 | -0.0401 | 125.5735
4 | 0.7616 | 0.00584 | -0.038 | 130.411
4.5 | 0.8234 | 0.00606 | -0.0358 | 135.8746
5 | 0.883 | 0.00622 | -0.0328 | 141.9614
5.5 | 0.9378 | 0.0063 | -0.0285 | 148.8571
6 | 1.0209 | 0.00668 | -0.0296 | 152.8293
6.5 | 1.1096 | 0.00716 | -0.0312 | 154.9721
7 | 1.1812 | 0.00763 | -0.0289 | 154.81
7.5 | 1.2592 | 0.00817 | -0.0272 | 154.1248
8 | 1.3393 | 0.00875 | -0.025 | 153.0629
8.5 | 1.4168 | 0.00968 | -0.0214 | 146.3636
9 | 1.4451 | 0.0119 | -0.0098 | 121.437