## index
index | Re | Mach | Datasource
1 | 50000 | 0 | JavaFoil+Calcfoil stall+Eppler ext transition
2 | 50000 | 0 | XFOIL ncrit=9
3 | 50000 | 0.1 | JavaFoil+Calcfoil stall+Eppler ext transition
4 | 50000 | 0.1 | XFOIL ncrit=9
5 | 50000 | 0.25 | JavaFoil+Calcfoil stall+Eppler ext transition
6 | 50000 | 0.25 | XFOIL ncrit=9
7 | 50000 | 0.5 | JavaFoil+Calcfoil stall+Eppler ext transition
8 | 50000 | 0.5 | XFOIL ncrit=9
9 | 100000 | 0 | JavaFoil+Calcfoil stall+Eppler ext transition
10 | 100000 | 0 | XFOIL ncrit=9
11 | 100000 | 0.1 | JavaFoil+Calcfoil stall+Eppler ext transition
12 | 100000 | 0.1 | XFOIL ncrit=9
13 | 100000 | 0.25 | JavaFoil+Calcfoil stall+Eppler ext transition
14 | 100000 | 0.25 | XFOIL ncrit=9
15 | 100000 | 0.5 | JavaFoil+Calcfoil stall+Eppler ext transition
16 | 100000 | 0.5 | XFOIL ncrit=9
17 | 250000 | 0 | JavaFoil+Calcfoil stall+Eppler ext transition
18 | 250000 | 0 | XFOIL ncrit=9
19 | 250000 | 0.1 | JavaFoil+Calcfoil stall+Eppler ext transition
20 | 250000 | 0.1 | XFOIL ncrit=9
21 | 250000 | 0.25 | JavaFoil+Calcfoil stall+Eppler ext transition
22 | 250000 | 0.25 | XFOIL ncrit=9
23 | 250000 | 0.5 | JavaFoil+Calcfoil stall+Eppler ext transition
24 | 250000 | 0.5 | XFOIL ncrit=9
25 | 500000 | 0 | JavaFoil+Calcfoil stall+Eppler ext transition
26 | 500000 | 0 | XFOIL ncrit=9
27 | 500000 | 0.1 | JavaFoil+Calcfoil stall+Eppler ext transition
28 | 500000 | 0.1 | XFOIL ncrit=9
29 | 500000 | 0.25 | JavaFoil+Calcfoil stall+Eppler ext transition
30 | 500000 | 0.25 | XFOIL ncrit=9
31 | 500000 | 0.5 | JavaFoil+Calcfoil stall+Eppler ext transition
32 | 500000 | 0.5 | XFOIL ncrit=9
33 | 750000 | 0 | JavaFoil+Calcfoil stall+Eppler ext transition
34 | 750000 | 0 | XFOIL ncrit=9
35 | 750000 | 0.1 | JavaFoil+Calcfoil stall+Eppler ext transition
36 | 750000 | 0.1 | XFOIL ncrit=9
37 | 750000 | 0.25 | JavaFoil+Calcfoil stall+Eppler ext transition
38 | 750000 | 0.25 | XFOIL ncrit=9
39 | 750000 | 0.5 | JavaFoil+Calcfoil stall+Eppler ext transition
40 | 750000 | 0.5 | XFOIL ncrit=9
41 | 1000000 | 0 | JavaFoil+Calcfoil stall+Eppler ext transition
42 | 1000000 | 0 | XFOIL ncrit=9
43 | 1000000 | 0.1 | JavaFoil+Calcfoil stall+Eppler ext transition
44 | 1000000 | 0.1 | XFOIL ncrit=9
45 | 1000000 | 0.25 | JavaFoil+Calcfoil stall+Eppler ext transition
46 | 1000000 | 0.25 | XFOIL ncrit=9
47 | 1000000 | 0.5 | JavaFoil+Calcfoil stall+Eppler ext transition
48 | 1000000 | 0.5 | XFOIL ncrit=9
49 | 2000000 | 0 | JavaFoil+Calcfoil stall+Eppler ext transition
50 | 2000000 | 0 | XFOIL ncrit=9
51 | 2000000 | 0.1 | JavaFoil+Calcfoil stall+Eppler ext transition
52 | 2000000 | 0.1 | XFOIL ncrit=9
53 | 2000000 | 0.25 | JavaFoil+Calcfoil stall+Eppler ext transition
54 | 2000000 | 0.25 | XFOIL ncrit=9
55 | 2000000 | 0.5 | JavaFoil+Calcfoil stall+Eppler ext transition
56 | 2000000 | 0.5 | XFOIL ncrit=9
57 | 3000000 | 0 | JavaFoil+Calcfoil stall+Eppler ext transition
58 | 3000000 | 0 | XFOIL ncrit=9
59 | 3000000 | 0.1 | JavaFoil+Calcfoil stall+Eppler ext transition
60 | 3000000 | 0.1 | XFOIL ncrit=9
61 | 3000000 | 0.25 | JavaFoil+Calcfoil stall+Eppler ext transition
62 | 3000000 | 0.25 | XFOIL ncrit=9
63 | 3000000 | 0.5 | JavaFoil+Calcfoil stall+Eppler ext transition
64 | 3000000 | 0.5 | XFOIL ncrit=9
65 | 4000000 | 0 | JavaFoil+Calcfoil stall+Eppler ext transition
66 | 4000000 | 0 | XFOIL ncrit=9
67 | 4000000 | 0.1 | JavaFoil+Calcfoil stall+Eppler ext transition
68 | 4000000 | 0.1 | XFOIL ncrit=9
69 | 4000000 | 0.25 | JavaFoil+Calcfoil stall+Eppler ext transition
70 | 4000000 | 0.25 | XFOIL ncrit=9
71 | 4000000 | 0.5 | JavaFoil+Calcfoil stall+Eppler ext transition
72 | 4000000 | 0.5 | XFOIL ncrit=9
73 | 5000000 | 0 | JavaFoil+Calcfoil stall+Eppler ext transition
74 | 5000000 | 0 | XFOIL ncrit=9
75 | 5000000 | 0.1 | JavaFoil+Calcfoil stall+Eppler ext transition
76 | 5000000 | 0.1 | XFOIL ncrit=9
77 | 5000000 | 0.25 | JavaFoil+Calcfoil stall+Eppler ext transition
78 | 5000000 | 0.25 | XFOIL ncrit=9
79 | 5000000 | 0.5 | JavaFoil+Calcfoil stall+Eppler ext transition
80 | 5000000 | 0.5 | XFOIL ncrit=9
81 | 6000000 | 0 | JavaFoil+Calcfoil stall+Eppler ext transition
82 | 6000000 | 0 | XFOIL ncrit=9
83 | 6000000 | 0.1 | JavaFoil+Calcfoil stall+Eppler ext transition
84 | 6000000 | 0.1 | XFOIL ncrit=9
85 | 6000000 | 0.25 | JavaFoil+Calcfoil stall+Eppler ext transition
86 | 6000000 | 0.25 | XFOIL ncrit=9
87 | 6000000 | 0.5 | JavaFoil+Calcfoil stall+Eppler ext transition
88 | 6000000 | 0.5 | XFOIL ncrit=9
89 | 7000000 | 0 | JavaFoil+Calcfoil stall+Eppler ext transition
90 | 7000000 | 0 | XFOIL ncrit=9
91 | 7000000 | 0.1 | JavaFoil+Calcfoil stall+Eppler ext transition
92 | 7000000 | 0.1 | XFOIL ncrit=9
93 | 7000000 | 0.25 | JavaFoil+Calcfoil stall+Eppler ext transition
94 | 7000000 | 0.25 | XFOIL ncrit=9
95 | 7000000 | 0.5 | JavaFoil+Calcfoil stall+Eppler ext transition
96 | 7000000 | 0.5 | XFOIL ncrit=9
97 | 8000000 | 0 | JavaFoil+Calcfoil stall+Eppler ext transition
98 | 8000000 | 0 | XFOIL ncrit=9
99 | 8000000 | 0.1 | JavaFoil+Calcfoil stall+Eppler ext transition
100 | 8000000 | 0.1 | XFOIL ncrit=9
101 | 8000000 | 0.25 | JavaFoil+Calcfoil stall+Eppler ext transition
102 | 8000000 | 0.25 | XFOIL ncrit=9
103 | 8000000 | 0.5 | JavaFoil+Calcfoil stall+Eppler ext transition
104 | 8000000 | 0.5 | XFOIL ncrit=9
105 | 10000000 | 0 | JavaFoil+Calcfoil stall+Eppler ext transition
106 | 10000000 | 0 | XFOIL ncrit=9
107 | 10000000 | 0.1 | JavaFoil+Calcfoil stall+Eppler ext transition
108 | 10000000 | 0.1 | XFOIL ncrit=9
109 | 10000000 | 0.25 | JavaFoil+Calcfoil stall+Eppler ext transition
110 | 10000000 | 0.25 | XFOIL ncrit=9
111 | 10000000 | 0.5 | JavaFoil+Calcfoil stall+Eppler ext transition
112 | 10000000 | 0.5 | XFOIL ncrit=9
113 | 12000000 | 0 | JavaFoil+Calcfoil stall+Eppler ext transition
114 | 12000000 | 0 | XFOIL ncrit=9
115 | 12000000 | 0.1 | JavaFoil+Calcfoil stall+Eppler ext transition
116 | 12000000 | 0.1 | XFOIL ncrit=9
117 | 12000000 | 0.25 | JavaFoil+Calcfoil stall+Eppler ext transition
118 | 12000000 | 0.25 | XFOIL ncrit=9
119 | 12000000 | 0.5 | JavaFoil+Calcfoil stall+Eppler ext transition
120 | 12000000 | 0.5 | XFOIL ncrit=9
121 | 14000000 | 0 | JavaFoil+Calcfoil stall+Eppler ext transition
122 | 14000000 | 0 | XFOIL ncrit=9
123 | 14000000 | 0.1 | JavaFoil+Calcfoil stall+Eppler ext transition
124 | 14000000 | 0.1 | XFOIL ncrit=9
125 | 14000000 | 0.25 | JavaFoil+Calcfoil stall+Eppler ext transition
126 | 14000000 | 0.25 | XFOIL ncrit=9
127 | 14000000 | 0.5 | JavaFoil+Calcfoil stall+Eppler ext transition
128 | 14000000 | 0.5 | XFOIL ncrit=9
129 | 16000000 | 0 | JavaFoil+Calcfoil stall+Eppler ext transition
130 | 16000000 | 0 | XFOIL ncrit=9
131 | 16000000 | 0.1 | JavaFoil+Calcfoil stall+Eppler ext transition
132 | 16000000 | 0.1 | XFOIL ncrit=9
133 | 16000000 | 0.25 | JavaFoil+Calcfoil stall+Eppler ext transition
134 | 16000000 | 0.25 | XFOIL ncrit=9
135 | 16000000 | 0.5 | JavaFoil+Calcfoil stall+Eppler ext transition
136 | 16000000 | 0.5 | XFOIL ncrit=9
137 | 18000000 | 0 | JavaFoil+Calcfoil stall+Eppler ext transition
138 | 18000000 | 0 | XFOIL ncrit=9
139 | 18000000 | 0.1 | JavaFoil+Calcfoil stall+Eppler ext transition
140 | 18000000 | 0.1 | XFOIL ncrit=9
141 | 18000000 | 0.25 | JavaFoil+Calcfoil stall+Eppler ext transition
142 | 18000000 | 0.25 | XFOIL ncrit=9
143 | 18000000 | 0.5 | JavaFoil+Calcfoil stall+Eppler ext transition
144 | 18000000 | 0.5 | XFOIL ncrit=9
145 | 20000000 | 0 | JavaFoil+Calcfoil stall+Eppler ext transition
146 | 20000000 | 0 | XFOIL ncrit=9
147 | 20000000 | 0.1 | JavaFoil+Calcfoil stall+Eppler ext transition
148 | 20000000 | 0.1 | XFOIL ncrit=9
149 | 20000000 | 0.25 | JavaFoil+Calcfoil stall+Eppler ext transition
150 | 20000000 | 0.25 | XFOIL ncrit=9
151 | 20000000 | 0.5 | JavaFoil+Calcfoil stall+Eppler ext transition
152 | 20000000 | 0.5 | XFOIL ncrit=9

## 1. Re 50k Mach 0.00 (1)
BIGFOIL.COM POLAR EXPORT
Joukowsky 12.00% thick 2.00% camber
Joukowsky 12.00% thick 2.00% camber |  |  |  | Cl Max: | 1.221 | at alpha= | 14.5 | deg
JavaFoil+Calcfoil stall+Eppler ext transition |  |  |  | L/D Max: | 40.51 | at alpha= | 5.5 | deg
Re: | 50000 |  |  | Cd Min: | 0.01085 | at alpha= | -2.5 | deg
Mach: | 0 |  |  | Cl=0 at alpha= | -2.3333 | deg
|  |  |  | @ Cl=0.1, Cd= | 0.01114
|  |  |  | @ Cl=0.4, Cd= | 0.012156
|  |  |  | @ Cl=0.6, Cd= | 0.017235
alpha (deg) | Cl | Cd | Cm | Cl/Cd
-20 | -0.829 | 0.28977 | -0.021 | -2.861
-19.5 | -0.844 | 0.27537 | -0.021 | -3.065
-19 | -0.858 | 0.25858 | -0.021 | -3.317
-18.5 | -0.87 | 0.24059 | -0.021 | -3.615
-18 | -0.88 | 0.2295 | -0.021 | -3.836
-17.5 | -0.889 | 0.21635 | -0.022 | -4.108
-17 | -0.895 | 0.20165 | -0.022 | -4.439
-16.5 | -0.899 | 0.18873 | -0.022 | -4.764
-16 | -0.901 | 0.17825 | -0.022 | -5.053
-15.5 | -0.899 | 0.16533 | -0.022 | -5.44
-15 | -0.895 | 0.15577 | -0.023 | -5.746
-14.5 | -0.888 | 0.14499 | -0.023 | -6.124
-14 | -0.877 | 0.13626 | -0.023 | -6.433
-13.5 | -0.862 | 0.127 | -0.024 | -6.787
-13 | -0.844 | 0.11979 | -0.024 | -7.049
-12.5 | -0.824 | 0.11092 | -0.024 | -7.428
-12 | -0.801 | 0.1037 | -0.024 | -7.721
-11.5 | -0.775 | 0.09717 | -0.025 | -7.973
-11 | -0.746 | 0.09028 | -0.025 | -8.264
-10.5 | -0.715 | 0.08447 | -0.026 | -8.465
-10 | -0.682 | 0.07897 | -0.026 | -8.631
-9.5 | -0.646 | 0.07354 | -0.027 | -8.779
-9 | -0.608 | 0.06864 | -0.028 | -8.856
-8.5 | -0.568 | 0.06393 | -0.029 | -8.891
-8 | -0.528 | 0.05948 | -0.03 | -8.876
-7.5 | -0.487 | 0.05526 | -0.032 | -8.806
-7 | -0.445 | 0.05043 | -0.035 | -8.831
-6.5 | -0.41 | 0.04222 | -0.041 | -9.705
-6 | -0.383 | 0.02935 | -0.048 | -13.051
-5.5 | -0.347 | 0.02194 | -0.052 | -15.818
-5 | -0.304 | 0.01811 | -0.055 | -16.759
-4.5 | -0.258 | 0.0111 | -0.057 | -23.259
-4 | -0.199 | 0.01099 | -0.057 | -18.099
-3.5 | -0.139 | 0.01092 | -0.057 | -12.769
-3 | -0.08 | 0.01092 | -0.057 | -7.31
-2.5 | -0.02 | 0.01085 | -0.057 | -1.851
-2 | 0.04 | 0.01094 | -0.057 | 3.636
-1.5 | 0.1 | 0.01114 | -0.057 | 8.953
-1 | 0.16 | 0.01123 | -0.057 | 14.22
-0.5 | 0.22 | 0.01147 | -0.057 | 19.142
0 | 0.279 | 0.01169 | -0.057 | 23.901
0.5 | 0.339 | 0.01194 | -0.057 | 28.411
1 | 0.399 | 0.01215 | -0.057 | 32.824
1.5 | 0.458 | 0.01248 | -0.057 | 36.743
2 | 0.515 | 0.01644 | -0.057 | 31.327
2.5 | 0.573 | 0.01696 | -0.057 | 33.772
3 | 0.63 | 0.01754 | -0.057 | 35.898
3.5 | 0.686 | 0.0182 | -0.056 | 37.691
4 | 0.742 | 0.01893 | -0.056 | 39.174
4.5 | 0.796 | 0.02001 | -0.056 | 39.797
5 | 0.85 | 0.02104 | -0.056 | 40.39
5.5 | 0.902 | 0.02226 | -0.056 | 40.51
6 | 0.952 | 0.02369 | -0.055 | 40.184
6.5 | 1 | 0.02528 | -0.055 | 39.549
7 | 1.044 | 0.02701 | -0.055 | 38.666
7.5 | 1.085 | 0.02899 | -0.054 | 37.417
8 | 1.119 | 0.03158 | -0.053 | 35.428
8.5 | 1.142 | 0.03578 | -0.052 | 31.899
9 | 1.116 | 0.04949 | -0.047 | 22.554
9.5 | 1.07 | 0.07221 | -0.032 | 14.818
10 | 1.095 | 0.07839 | -0.029 | 13.964
10.5 | 1.121 | 0.08422 | -0.028 | 13.306
11 | 1.144 | 0.09033 | -0.027 | 12.667
11.5 | 1.166 | 0.09687 | -0.026 | 12.035
12 | 1.183 | 0.10357 | -0.025 | 11.426
12.5 | 1.198 | 0.11103 | -0.025 | 10.786
13 | 1.208 | 0.11868 | -0.024 | 10.18
13.5 | 1.216 | 0.12721 | -0.024 | 9.557
14 | 1.22 | 0.13584 | -0.023 | 8.981
14.5 | 1.221 | 0.14442 | -0.023 | 8.453
15 | 1.219 | 0.15535 | -0.022 | 7.844
15.5 | 1.213 | 0.16614 | -0.022 | 7.303
16 | 1.205 | 0.17484 | -0.022 | 6.892
16.5 | 1.192 | 0.18693 | -0.021 | 6.379
17 | 1.177 | 0.20091 | -0.021 | 5.858
17.5 | 1.159 | 0.21356 | -0.021 | 5.427
18 | 1.139 | 0.22754 | -0.021 | 5.005
18.5 | 1.117 | 0.23873 | -0.02 | 4.679
19 | 1.094 | 0.25598 | -0.02 | 4.273
19.5 | 1.069 | 0.27345 | -0.02 | 3.91

## 2. Re 50k Mach 0.00 (2)
BIGFOIL.COM POLAR EXPORT
Joukowsky 12.00% thick 2.00% camber
Joukowsky 12.00% thick 2.00% camber |  |  |  | Cl Max: | 1.1833 | at alpha= | 10.5 | deg
XFOIL ncrit=9 |  |  |  | L/D Max: | 30.4928 | at alpha= | 7.5 | deg
Re: | 50000 |  |  | Cd Min: | 0.24909 | at alpha= | -20 | deg
Mach: | 0 |  |  | Cl=0 at alpha= | 0.057826 | deg
|  |  |  | @ Cl=0.1, Cd= | 0.026333
|  |  |  | @ Cl=0.4, Cd= | 0.029433
|  |  |  | @ Cl=0.6, Cd= | 0.031256
alpha (deg) | Cl | Cd | Cm | Cl/Cd
-20 | -0.7302 | 0.24909 | 0.0542 | -2.9315
-19.5 | -0.7054 | 0.23977 | 0.0521 | -2.942
-19 | -0.6966 | 0.23811 | 0.0465 | -2.9255
-18.5 | -0.6743 | 0.22835 | 0.0438 | -2.9529
-18 | -0.6538 | 0.22149 | 0.0408 | -2.9518
-17.5 | -0.6596 | 0.22453 | 0.0339 | -2.9377
-17 | -0.6198 | 0.20879 | 0.0338 | -2.9685
-16.5 | -0.6183 | 0.2078 | 0.0283 | -2.9755
-16 | -0.5878 | 0.1961 | 0.027 | -2.9975
-15.5 | -0.5866 | 0.19436 | 0.0222 | -3.0181
-15 | -0.5558 | 0.1832 | 0.021 | -3.0338
-14.5 | -0.5606 | 0.18184 | 0.0161 | -3.0829
-14 | -0.5254 | 0.17028 | 0.0155 | -3.0855
-13.5 | -0.5198 | 0.16478 | 0.012 | -3.1545
-13 | -0.5072 | 0.159 | 0.0097 | -3.1899
-12.5 | -0.4841 | 0.15056 | 0.0084 | -3.2153
-12 | -0.4756 | 0.14417 | 0.0059 | -3.2989
-11.5 | -0.4925 | 0.1422 | 0.0023 | -3.4634
-11 | -0.471 | 0.13418 | 0.0013 | -3.5102
-10.5 | -0.447 | 0.12588 | 0.0006 | -3.551
-10 | -0.439 | 0.11985 | -0.0007 | -3.6629
-9.5 | -0.4239 | 0.11294 | -0.0016 | -3.7533
-9 | -0.4259 | 0.10795 | -0.0029 | -3.9453
-7.5 | -0.5093 | 0.06642 | -0.034 | -7.6679
-7 | -0.5348 | 0.05209 | -0.0429 | -10.2668
-6.5 | -0.5297 | 0.04282 | -0.0455 | -12.3704
-6 | -0.5042 | 0.03779 | -0.0445 | -13.3422
-5.5 | -0.4735 | 0.03384 | -0.0432 | -13.9923
-5 | -0.4396 | 0.03133 | -0.0408 | -14.0313
-4.5 | -0.4038 | 0.02925 | -0.0387 | -13.8051
-4 | -0.3655 | 0.02747 | -0.0371 | -13.3054
-3.5 | -0.33 | 0.02658 | -0.0342 | -12.4153
-3 | -0.2925 | 0.02578 | -0.032 | -11.346
-2.5 | -0.256 | 0.02529 | -0.0297 | -10.1226
-2 | -0.222 | 0.02502 | -0.027 | -8.8729
-1.5 | -0.1902 | 0.02491 | -0.0241 | -7.6355
-1 | -0.1565 | 0.02496 | -0.0217 | -6.27
-0.5 | -0.0779 | 0.0258 | -0.026 | -3.0194
0 | -0.0167 | 0.02605 | -0.0261 | -0.64107
0.5 | 0.1277 | 0.0264 | -0.0461 | 4.8371
1 | 0.2285 | 0.02745 | -0.0578 | 8.3242
1.5 | 0.3183 | 0.02847 | -0.0649 | 11.1802
2 | 0.3962 | 0.02939 | -0.0688 | 13.4808
2.5 | 0.4659 | 0.03018 | -0.0703 | 15.4374
3 | 0.5311 | 0.03081 | -0.0703 | 17.2379
3.5 | 0.5932 | 0.03124 | -0.0692 | 18.9885
4 | 0.6542 | 0.03138 | -0.067 | 20.8477
4.5 | 0.7057 | 0.03196 | -0.0643 | 22.0807
5 | 0.7602 | 0.03211 | -0.0611 | 23.6749
5.5 | 0.8217 | 0.03139 | -0.0574 | 26.1771
6 | 0.8717 | 0.03172 | -0.0539 | 27.4811
6.5 | 0.9233 | 0.03191 | -0.0504 | 28.9345
7 | 0.974 | 0.03232 | -0.047 | 30.1361
7.5 | 1.0209 | 0.03348 | -0.0439 | 30.4928
8 | 1.0627 | 0.03556 | -0.041 | 29.8847
8.5 | 1.1 | 0.03857 | -0.0382 | 28.5196
9 | 1.1373 | 0.04217 | -0.0359 | 26.9694
9.5 | 1.1638 | 0.04719 | -0.0333 | 24.662
10 | 1.1796 | 0.05321 | -0.0306 | 22.1688
10.5 | 1.1833 | 0.06021 | -0.0279 | 19.6529
11 | 1.1232 | 0.07118 | -0.0252 | 15.7797
11.5 | 1.0372 | 0.08797 | -0.0304 | 11.7904
13 | 0.7897 | 0.16777 | -0.0859 | 4.707
13.5 | 0.804 | 0.17562 | -0.0882 | 4.5781
14 | 0.8206 | 0.18348 | -0.0906 | 4.4724
14.5 | 0.8442 | 0.19247 | -0.0923 | 4.3861
15 | 0.8741 | 0.2028 | -0.0936 | 4.3102
15.5 | 0.8645 | 0.20478 | -0.099 | 4.2216

## 3. Re 50k Mach 0.10 (1)
BIGFOIL.COM POLAR EXPORT
Joukowsky 12.00% thick 2.00% camber
Joukowsky 12.00% thick 2.00% camber |  |  |  | Cl Max: | 1.21 | at alpha= | 14 | deg
JavaFoil+Calcfoil stall+Eppler ext transition |  |  |  | L/D Max: | 40.357 | at alpha= | 5.5 | deg
Re: | 50000 |  |  | Cd Min: | 0.01085 | at alpha= | -2.5 | deg
Mach: | 0.1 |  |  | Cl=0 at alpha= | -2.3333 | deg
|  |  |  | @ Cl=0.1, Cd= | 0.01115
|  |  |  | @ Cl=0.4, Cd= | 0.012157
|  |  |  | @ Cl=0.6, Cd= | 0.017279
alpha (deg) | Cl | Cd | Cm | Cl/Cd
-20 | -0.783 | 0.30332 | -0.021 | -2.583
-19.5 | -0.802 | 0.29018 | -0.021 | -2.763
-19 | -0.819 | 0.26776 | -0.021 | -3.059
-18.5 | -0.835 | 0.25534 | -0.021 | -3.269
-18 | -0.849 | 0.23525 | -0.021 | -3.607
-17.5 | -0.861 | 0.22154 | -0.022 | -3.885
-17 | -0.87 | 0.20805 | -0.022 | -4.183
-16.5 | -0.878 | 0.19679 | -0.022 | -4.46
-16 | -0.882 | 0.1827 | -0.022 | -4.828
-15.5 | -0.884 | 0.17207 | -0.022 | -5.136
-15 | -0.882 | 0.15795 | -0.023 | -5.586
-14.5 | -0.878 | 0.14923 | -0.023 | -5.882
-14 | -0.868 | 0.13819 | -0.023 | -6.284
-13.5 | -0.856 | 0.13044 | -0.024 | -6.561
-13 | -0.84 | 0.12069 | -0.024 | -6.959
-12.5 | -0.821 | 0.11329 | -0.024 | -7.246
-12 | -0.799 | 0.10497 | -0.024 | -7.61
-11.5 | -0.774 | 0.0983 | -0.025 | -7.873
-11 | -0.746 | 0.09109 | -0.025 | -8.191
-10.5 | -0.716 | 0.08516 | -0.026 | -8.404
-10 | -0.683 | 0.07951 | -0.026 | -8.589
-9.5 | -0.647 | 0.07397 | -0.027 | -8.749
-9 | -0.61 | 0.06911 | -0.028 | -8.821
-8.5 | -0.57 | 0.06435 | -0.029 | -8.863
-8 | -0.53 | 0.05986 | -0.03 | -8.851
-7.5 | -0.488 | 0.05563 | -0.032 | -8.778
-7 | -0.447 | 0.05075 | -0.035 | -8.809
-6.5 | -0.41 | 0.04324 | -0.04 | -9.48
-6 | -0.383 | 0.03044 | -0.048 | -12.568
-5.5 | -0.347 | 0.02248 | -0.052 | -15.446
-5 | -0.304 | 0.01845 | -0.055 | -16.462
-4.5 | -0.259 | 0.01116 | -0.058 | -23.234
-4 | -0.2 | 0.01105 | -0.058 | -18.089
-3.5 | -0.14 | 0.01093 | -0.058 | -12.832
-3 | -0.08 | 0.01093 | -0.058 | -7.345
-2.5 | -0.02 | 0.01085 | -0.058 | -1.86
-2 | 0.04 | 0.01094 | -0.058 | 3.654
-1.5 | 0.1 | 0.01115 | -0.058 | 8.986
-1 | 0.16 | 0.01123 | -0.058 | 14.288
-0.5 | 0.221 | 0.01139 | -0.058 | 19.379
0 | 0.281 | 0.01169 | -0.058 | 24.009
0.5 | 0.341 | 0.01195 | -0.058 | 28.532
1 | 0.401 | 0.01216 | -0.058 | 32.957
1.5 | 0.461 | 0.01493 | -0.058 | 30.852
2 | 0.517 | 0.01649 | -0.057 | 31.37
2.5 | 0.575 | 0.01702 | -0.057 | 33.802
3 | 0.632 | 0.01761 | -0.057 | 35.912
3.5 | 0.689 | 0.01829 | -0.057 | 37.679
4 | 0.745 | 0.01903 | -0.057 | 39.129
4.5 | 0.8 | 0.02013 | -0.056 | 39.724
5 | 0.853 | 0.02119 | -0.056 | 40.271
5.5 | 0.905 | 0.02243 | -0.056 | 40.357
6 | 0.956 | 0.0239 | -0.056 | 39.995
6.5 | 1.003 | 0.02552 | -0.055 | 39.317
7 | 1.048 | 0.02729 | -0.055 | 38.393
7.5 | 1.088 | 0.02934 | -0.054 | 37.073
8 | 1.121 | 0.03208 | -0.053 | 34.946
8.5 | 1.142 | 0.03665 | -0.052 | 31.15
9 | 1.096 | 0.05514 | -0.044 | 19.871
9.5 | 1.071 | 0.073 | -0.032 | 14.676
10 | 1.097 | 0.07909 | -0.029 | 13.864
10.5 | 1.122 | 0.08506 | -0.028 | 13.186
11 | 1.145 | 0.09111 | -0.027 | 12.565
11.5 | 1.165 | 0.09771 | -0.026 | 11.925
12 | 1.181 | 0.10442 | -0.025 | 11.314
12.5 | 1.194 | 0.11192 | -0.025 | 10.667
13 | 1.203 | 0.12022 | -0.024 | 10.004
13.5 | 1.208 | 0.12922 | -0.024 | 9.348
14 | 1.21 | 0.13813 | -0.023 | 8.759
14.5 | 1.208 | 0.14707 | -0.023 | 8.213
15 | 1.203 | 0.15821 | -0.022 | 7.602
15.5 | 1.194 | 0.16928 | -0.022 | 7.055
16 | 1.183 | 0.17932 | -0.022 | 6.596
16.5 | 1.166 | 0.19147 | -0.021 | 6.091
17 | 1.147 | 0.20507 | -0.021 | 5.593
17.5 | 1.125 | 0.21719 | -0.021 | 5.18
18 | 1.101 | 0.23391 | -0.021 | 4.707
18.5 | 1.075 | 0.2508 | -0.02 | 4.287
19 | 1.048 | 0.26461 | -0.02 | 3.959

## 4. Re 50k Mach 0.10 (2)
BIGFOIL.COM POLAR EXPORT
Joukowsky 12.00% thick 2.00% camber
Joukowsky 12.00% thick 2.00% camber |  |  |  | Cl Max: | 1.1721 | at alpha= | 10.5 | deg
XFOIL ncrit=9 |  |  |  | L/D Max: | 29.7957 | at alpha= | 7.5 | deg
Re: | 50000 |  |  | Cd Min: | 0.24918 | at alpha= | -20 | deg
Mach: | 0.1 |  |  | Cl=0 at alpha= | 0.06129 | deg
|  |  |  | @ Cl=0.1, Cd= | 0.026482
|  |  |  | @ Cl=0.4, Cd= | 0.029564
|  |  |  | @ Cl=0.6, Cd= | 0.031438
alpha (deg) | Cl | Cd | Cm | Cl/Cd
-20 | -0.7311 | 0.24918 | 0.0549 | -2.934
-19.5 | -0.7074 | 0.24055 | 0.0525 | -2.9408
-19 | -0.6997 | 0.23952 | 0.0467 | -2.9213
-18.5 | -0.6754 | 0.22885 | 0.0443 | -2.9513
-18 | -0.6555 | 0.22222 | 0.0411 | -2.9498
-17 | -0.6209 | 0.20939 | 0.0341 | -2.9653
-16.5 | -0.6208 | 0.20899 | 0.0283 | -2.9705
-16 | -0.5882 | 0.19659 | 0.0273 | -2.992
-15.5 | -0.5886 | 0.19539 | 0.0222 | -3.0124
-15 | -0.5559 | 0.18368 | 0.0212 | -3.0265
-14.5 | -0.5624 | 0.18281 | 0.0161 | -3.0764
-14 | -0.5254 | 0.17078 | 0.0156 | -3.0765
-13.5 | -0.5181 | 0.16499 | 0.0122 | -3.1402
-13 | -0.5081 | 0.15972 | 0.0097 | -3.1812
-12.5 | -0.4835 | 0.15102 | 0.0084 | -3.2016
-12 | -0.4738 | 0.14449 | 0.0059 | -3.2791
-11.5 | -0.4917 | 0.14268 | 0.0023 | -3.4462
-11 | -0.4708 | 0.13475 | 0.0013 | -3.4939
-10.5 | -0.4465 | 0.1264 | 0.0005 | -3.5324
-10 | -0.4381 | 0.12032 | -0.0008 | -3.6411
-9.5 | -0.4226 | 0.11336 | -0.0017 | -3.7279
-9 | -0.4238 | 0.10831 | -0.003 | -3.9128
-7.5 | -0.5047 | 0.06771 | -0.0333 | -7.4538
-7 | -0.5293 | 0.05394 | -0.0418 | -9.8128
-6.5 | -0.5318 | 0.04337 | -0.0457 | -12.2619
-6 | -0.5071 | 0.03824 | -0.0447 | -13.261
-5.5 | -0.4767 | 0.03475 | -0.0427 | -13.718
-5 | -0.4432 | 0.03166 | -0.041 | -13.9987
-4.5 | -0.4073 | 0.02952 | -0.0389 | -13.7974
-4 | -0.3707 | 0.02799 | -0.0366 | -13.244
-3.5 | -0.3328 | 0.02675 | -0.0346 | -12.4411
-3 | -0.2944 | 0.02592 | -0.0326 | -11.358
-2.5 | -0.259 | 0.0255 | -0.0298 | -10.1569
-2 | -0.2243 | 0.0252 | -0.0273 | -8.9008
-1.5 | -0.1912 | 0.02506 | -0.0247 | -7.6297
-1 | -0.1545 | 0.02521 | -0.0225 | -6.1285
-0.5 | -0.077 | 0.02598 | -0.0266 | -2.9638
0 | -0.0171 | 0.02623 | -0.0266 | -0.65193
0.5 | 0.1224 | 0.02653 | -0.045 | 4.6136
1 | 0.2211 | 0.02759 | -0.0568 | 8.0138
1.5 | 0.3117 | 0.02868 | -0.064 | 10.8682
2 | 0.397 | 0.02954 | -0.0688 | 13.4394
2.5 | 0.4729 | 0.03015 | -0.0708 | 15.6849
3 | 0.5377 | 0.03074 | -0.0706 | 17.4919
3.5 | 0.5956 | 0.03138 | -0.0691 | 18.9802
4 | 0.6488 | 0.03208 | -0.0668 | 20.2244
4.5 | 0.7048 | 0.0324 | -0.0641 | 21.7531
5 | 0.7654 | 0.03206 | -0.0608 | 23.874
5.5 | 0.8189 | 0.0322 | -0.0573 | 25.4317
6 | 0.8793 | 0.03154 | -0.0536 | 27.8789
6.5 | 0.9311 | 0.03177 | -0.05 | 29.3075
7 | 0.9766 | 0.0328 | -0.0466 | 29.7744
7.5 | 1.0208 | 0.03426 | -0.0433 | 29.7957
8 | 1.0629 | 0.03641 | -0.0403 | 29.1925
8.5 | 1.1079 | 0.03899 | -0.0379 | 28.415
9 | 1.144 | 0.04287 | -0.0355 | 26.6853
9.5 | 1.1612 | 0.04852 | -0.0325 | 23.9324
10 | 1.172 | 0.05492 | -0.0297 | 21.3401
10.5 | 1.1721 | 0.06215 | -0.0271 | 18.8592
11 | 1.1055 | 0.07356 | -0.0252 | 15.0285
13 | 0.7902 | 0.16842 | -0.0864 | 4.6918
13.5 | 0.8048 | 0.17629 | -0.0888 | 4.5652
14 | 0.8217 | 0.1842 | -0.0911 | 4.4609
14.5 | 0.8456 | 0.19325 | -0.0929 | 4.3757
15 | 0.8732 | 0.20305 | -0.0944 | 4.3004
15.5 | 0.8659 | 0.20548 | -0.0998 | 4.214

## 5. Re 50k Mach 0.25 (1)
BIGFOIL.COM POLAR EXPORT
Joukowsky 12.00% thick 2.00% camber
Joukowsky 12.00% thick 2.00% camber |  |  |  | Cl Max: | 1.157 | at alpha= | 12 | deg
JavaFoil+Calcfoil stall+Eppler ext transition |  |  |  | L/D Max: | 39.68 | at alpha= | 5 | deg
Re: | 50000 |  |  | Cd Min: | 0.01093 | at alpha= | -3 | deg
Mach: | 0.25 |  |  | Cl=0 at alpha= | -2.3306 | deg
|  |  |  | @ Cl=0.1, Cd= | 0.01115
|  |  |  | @ Cl=0.4, Cd= | 0.012135
|  |  |  | @ Cl=0.6, Cd= | 0.017491
alpha (deg) | Cl | Cd | Cm | Cl/Cd
-18.5 | -0.511 | 0.39333 | -0.02 | -1.299
-18 | -0.56 | 0.34963 | -0.02 | -1.602
-17.5 | -0.606 | 0.30116 | -0.021 | -2.012
-17 | -0.648 | 0.27209 | -0.021 | -2.38
-16.5 | -0.685 | 0.25208 | -0.021 | -2.718
-16 | -0.718 | 0.2259 | -0.021 | -3.178
-15.5 | -0.746 | 0.20727 | -0.022 | -3.599
-15 | -0.769 | 0.18787 | -0.022 | -4.092
-14.5 | -0.786 | 0.17132 | -0.022 | -4.586
-14 | -0.795 | 0.15761 | -0.023 | -5.046
-13.5 | -0.799 | 0.14468 | -0.023 | -5.522
-13 | -0.797 | 0.13395 | -0.024 | -5.952
-12.5 | -0.79 | 0.12431 | -0.024 | -6.359
-12 | -0.779 | 0.11372 | -0.024 | -6.846
-11.5 | -0.762 | 0.10478 | -0.025 | -7.272
-11 | -0.741 | 0.09723 | -0.025 | -7.621
-10.5 | -0.716 | 0.09014 | -0.026 | -7.941
-10 | -0.687 | 0.08355 | -0.027 | -8.221
-9.5 | -0.654 | 0.07733 | -0.027 | -8.456
-9 | -0.618 | 0.07161 | -0.028 | -8.63
-8.5 | -0.58 | 0.06654 | -0.029 | -8.714
-8 | -0.54 | 0.06169 | -0.03 | -8.748
-7.5 | -0.498 | 0.05723 | -0.032 | -8.703
-7 | -0.455 | 0.05277 | -0.034 | -8.631
-6.5 | -0.414 | 0.04742 | -0.038 | -8.722
-6 | -0.38 | 0.03715 | -0.045 | -10.223
-5.5 | -0.348 | 0.02618 | -0.051 | -13.278
-5 | -0.305 | 0.02044 | -0.055 | -14.943
-4.5 | -0.257 | 0.01752 | -0.057 | -14.662
-4 | -0.205 | 0.01107 | -0.059 | -18.548
-3.5 | -0.144 | 0.01094 | -0.059 | -13.161
-3 | -0.082 | 0.01093 | -0.059 | -7.541
-2.5 | -0.021 | 0.01107 | -0.059 | -1.873
-2 | 0.041 | 0.01095 | -0.059 | 3.752
-1.5 | 0.103 | 0.01116 | -0.059 | 9.229
-1 | 0.165 | 0.0113 | -0.059 | 14.588
-0.5 | 0.227 | 0.01143 | -0.059 | 19.834
0 | 0.289 | 0.01173 | -0.059 | 24.6
0.5 | 0.35 | 0.01199 | -0.059 | 29.212
1 | 0.412 | 0.01217 | -0.059 | 33.848
1.5 | 0.471 | 0.01624 | -0.059 | 28.971
2 | 0.53 | 0.01679 | -0.059 | 31.586
2.5 | 0.589 | 0.01737 | -0.058 | 33.935
3 | 0.648 | 0.01802 | -0.058 | 35.944
3.5 | 0.706 | 0.01877 | -0.058 | 37.578
4 | 0.762 | 0.01969 | -0.058 | 38.707
4.5 | 0.818 | 0.0208 | -0.058 | 39.32
5 | 0.872 | 0.02198 | -0.057 | 39.68
5.5 | 0.925 | 0.02342 | -0.057 | 39.501
6 | 0.975 | 0.02509 | -0.057 | 38.87
6.5 | 1.022 | 0.02692 | -0.056 | 37.966
7 | 1.065 | 0.02897 | -0.056 | 36.757
7.5 | 1.102 | 0.03158 | -0.055 | 34.884
8 | 1.128 | 0.03541 | -0.054 | 31.857
8.5 | 1.111 | 0.04707 | -0.049 | 23.604
9 | 1.057 | 0.07037 | -0.034 | 15.021
9.5 | 1.08 | 0.0768 | -0.03 | 14.06
10 | 1.103 | 0.08282 | -0.028 | 13.32
10.5 | 1.124 | 0.08959 | -0.027 | 12.542
11 | 1.14 | 0.09645 | -0.026 | 11.817
11.5 | 1.152 | 0.10406 | -0.025 | 11.069
12 | 1.157 | 0.11296 | -0.025 | 10.244
12.5 | 1.156 | 0.12214 | -0.024 | 9.468
13 | 1.15 | 0.1329 | -0.024 | 8.652
13.5 | 1.137 | 0.1439 | -0.023 | 7.901
14 | 1.118 | 0.15472 | -0.023 | 7.229
14.5 | 1.094 | 0.16782 | -0.022 | 6.517
15 | 1.063 | 0.18401 | -0.022 | 5.778
15.5 | 1.027 | 0.19854 | -0.021 | 5.173
16 | 0.986 | 0.21889 | -0.021 | 4.502
16.5 | 0.936 | 0.23804 | -0.02 | 3.932
17 | 0.881 | 0.26318 | -0.02 | 3.348

## 6. Re 50k Mach 0.25 (2)
BIGFOIL.COM POLAR EXPORT
Joukowsky 12.00% thick 2.00% camber
Joukowsky 12.00% thick 2.00% camber |  |  |  | Cl Max: | 1.1233 | at alpha= | 9 | deg
XFOIL ncrit=9 |  |  |  | L/D Max: | 28.6935 | at alpha= | 7 | deg
Re: | 50000 |  |  | Cd Min: | 0.25188 | at alpha= | -20 | deg
Mach: | 0.25 |  |  | Cl=0 at alpha= | -0.024961 | deg
|  |  |  | @ Cl=0.1, Cd= | 0.027574
|  |  |  | @ Cl=0.4, Cd= | 0.03011
|  |  |  | @ Cl=0.6, Cd= | 0.032867
alpha (deg) | Cl | Cd | Cm | Cl/Cd
-20 | -0.7399 | 0.25188 | 0.0584 | -2.9375
-19.5 | -0.7197 | 0.24527 | 0.0547 | -2.9343
-19 | -0.7176 | 0.24804 | 0.0476 | -2.8931
-18.5 | -0.6831 | 0.2322 | 0.0467 | -2.9419
-18 | -0.6663 | 0.22688 | 0.0424 | -2.9368
-17.5 | -0.652 | 0.2211 | 0.038 | -2.9489
-17 | -0.6282 | 0.21302 | 0.0355 | -2.949
-16 | -0.5921 | 0.19956 | 0.0286 | -2.967
-15.5 | -0.6003 | 0.20129 | 0.0224 | -2.9823
-15 | -0.5579 | 0.18645 | 0.0221 | -2.9922
-14.5 | -0.5626 | 0.18509 | 0.0168 | -3.0396
-14 | -0.5278 | 0.17387 | 0.0159 | -3.0356
-13.5 | -0.5119 | 0.16663 | 0.0132 | -3.0721
-13 | -0.5141 | 0.1639 | 0.0093 | -3.1367
-12.5 | -0.4829 | 0.15379 | 0.0083 | -3.14
-12 | -0.4664 | 0.14638 | 0.0062 | -3.1862
-11.5 | -0.4629 | 0.14097 | 0.0035 | -3.2837
-11 | -0.4702 | 0.13789 | 0.0008 | -3.41
-10.5 | -0.4446 | 0.12923 | 0 | -3.4404
-10 | -0.434 | 0.12288 | -0.0014 | -3.5319
-9.5 | -0.4163 | 0.11563 | -0.0023 | -3.6003
-9 | -0.4139 | 0.11028 | -0.0035 | -3.7532
-8.5 | -0.4013 | 0.10358 | -0.0042 | -3.8743
-8 | -0.365 | 0.09504 | -0.0039 | -3.8405
-7.5 | -0.488 | 0.07305 | -0.0317 | -6.6804
-7 | -0.5019 | 0.06183 | -0.0378 | -8.1174
-6.5 | -0.5272 | 0.04958 | -0.0441 | -10.6333
-6 | -0.512 | 0.04397 | -0.0427 | -11.6443
-5.5 | -0.4928 | 0.03814 | -0.0425 | -12.9208
-5 | -0.4627 | 0.03459 | -0.0405 | -13.3767
-4.5 | -0.4274 | 0.03148 | -0.0393 | -13.5769
-4 | -0.3903 | 0.02958 | -0.0371 | -13.1947
-3.5 | -0.3524 | 0.02824 | -0.0349 | -12.4788
-3 | -0.313 | 0.0272 | -0.0329 | -11.5074
-2.5 | -0.2744 | 0.02653 | -0.0309 | -10.343
-2 | -0.2378 | 0.02616 | -0.0285 | -9.0902
-1.5 | -0.2034 | 0.02601 | -0.026 | -7.8201
-1 | -0.1399 | 0.02648 | -0.0281 | -5.2832
-0.5 | -0.0609 | 0.02716 | -0.032 | -2.2423
0 | 0.0032 | 0.02748 | -0.0322 | 0.11645
0.5 | 0.1377 | 0.02761 | -0.0455 | 4.9873
1 | 0.2361 | 0.02825 | -0.0585 | 8.3575
1.5 | 0.3278 | 0.02925 | -0.066 | 11.2068
2 | 0.4059 | 0.03018 | -0.0694 | 13.4493
2.5 | 0.4767 | 0.031 | -0.0705 | 15.3774
3 | 0.5414 | 0.03175 | -0.0701 | 17.052
3.5 | 0.5952 | 0.03281 | -0.0683 | 18.1408
4 | 0.6529 | 0.03349 | -0.0661 | 19.4954
4.5 | 0.7152 | 0.03358 | -0.0633 | 21.2984
5 | 0.7779 | 0.03335 | -0.0598 | 23.3253
5.5 | 0.834 | 0.0335 | -0.056 | 24.8955
6 | 0.8886 | 0.03375 | -0.0521 | 26.3289
6.5 | 0.944 | 0.03401 | -0.0481 | 27.7565
7 | 0.9971 | 0.03475 | -0.0444 | 28.6935
7.5 | 1.0395 | 0.03692 | -0.0409 | 28.1555
8 | 1.0766 | 0.04004 | -0.0376 | 26.8881
8.5 | 1.1169 | 0.0436 | -0.0348 | 25.617
9 | 1.1233 | 0.04994 | -0.0315 | 22.493
9.5 | 1.1193 | 0.05718 | -0.0286 | 19.575
10 | 1.0717 | 0.06708 | -0.0267 | 15.9764
10.5 | 1.0248 | 0.07928 | -0.0293 | 12.9263
12.5 | 0.7799 | 0.16425 | -0.0868 | 4.7482
13 | 0.7941 | 0.17192 | -0.0892 | 4.619
13.5 | 0.8103 | 0.17993 | -0.0918 | 4.5034
14 | 0.8299 | 0.18824 | -0.0943 | 4.4087

## 7. Re 50k Mach 0.50 (1)
BIGFOIL.COM POLAR EXPORT
Joukowsky 12.00% thick 2.00% camber
Joukowsky 12.00% thick 2.00% camber |  |  |  | Cl Max: | 1.206 | at alpha= | 20 | deg
JavaFoil+Calcfoil stall+Eppler ext transition |  |  |  | L/D Max: | 36.765 | at alpha= | 4 | deg
Re: | 50000 |  |  | Cd Min: | 0.01108 | at alpha= | -2.5 | deg
Mach: | 0.5 |  |  | Cl=0 at alpha= | -2.3333 | deg
|  |  |  | @ Cl=0.1, Cd= | 0.011197
|  |  |  | @ Cl=0.4, Cd= | 0.016437
|  |  |  | @ Cl=0.6, Cd= | 0.018468
alpha (deg) | Cl | Cd | Cm | Cl/Cd
-20 | -0.987 | 0.46495 | -0.038 | -2.123
-19.5 | -0.96 | 0.45838 | -0.038 | -2.094
-19 | -0.931 | 0.45946 | -0.037 | -2.026
-18.5 | -0.904 | 0.47229 | -0.038 | -1.913
-18 | -0.875 | 0.44383 | -0.037 | -1.972
-17.5 | -0.847 | 0.4384 | -0.037 | -1.933
-17 | -0.82 | 0.43491 | -0.037 | -1.886
-16.5 | -0.791 | 0.39334 | -0.036 | -2.012
-16 | -0.764 | 0.40871 | -0.036 | -1.869
-15.5 | -0.735 | 0.3944 | -0.035 | -1.864
-15 | -0.707 | 0.37284 | -0.035 | -1.897
-14.5 | -0.68 | 0.37001 | -0.035 | -1.837
-14 | -0.651 | 0.36448 | -0.034 | -1.787
-13.5 | -0.624 | 0.36079 | -0.034 | -1.728
-13 | -0.595 | 0.33142 | -0.033 | -1.795
-12.5 | -0.567 | 0.3124 | -0.032 | -1.815
-12 | -0.539 | 0.30331 | -0.031 | -1.776
-11.5 | -0.51 | 0.2906 | -0.03 | -1.757
-11 | -0.483 | 0.26051 | -0.03 | -1.853
-10.5 | -0.455 | 0.25698 | -0.029 | -1.769
-10 | -0.426 | 0.23886 | -0.027 | -1.785
-9.5 | -0.398 | 0.20445 | -0.026 | -1.948
-9 | -0.505 | 0.11411 | -0.025 | -4.422
-8.5 | -0.56 | 0.08846 | -0.027 | -6.335
-8 | -0.552 | 0.0769 | -0.029 | -7.183
-7.5 | -0.525 | 0.06819 | -0.031 | -7.704
-7 | -0.488 | 0.06136 | -0.032 | -7.948
-6.5 | -0.444 | 0.05595 | -0.034 | -7.943
-6 | -0.398 | 0.05093 | -0.037 | -7.817
-5.5 | -0.352 | 0.04519 | -0.043 | -7.783
-5 | -0.31 | 0.03529 | -0.051 | -8.79
-4.5 | -0.265 | 0.02647 | -0.057 | -10.009
-4 | -0.212 | 0.02131 | -0.06 | -9.924
-3.5 | -0.153 | 0.0183 | -0.062 | -8.337
-3 | -0.09 | 0.0163 | -0.065 | -5.527
-2.5 | -0.023 | 0.01108 | -0.066 | -2.09
-2 | 0.046 | 0.01108 | -0.066 | 4.143
-1.5 | 0.115 | 0.01123 | -0.066 | 10.246
-1 | 0.184 | 0.01136 | -0.066 | 16.225
-0.5 | 0.253 | 0.01549 | -0.066 | 16.359
0 | 0.32 | 0.01599 | -0.066 | 19.988
0.5 | 0.387 | 0.01633 | -0.065 | 23.692
1 | 0.454 | 0.01688 | -0.065 | 26.865
1.5 | 0.52 | 0.01754 | -0.065 | 29.624
2 | 0.585 | 0.01826 | -0.065 | 32.044
2.5 | 0.65 | 0.01916 | -0.064 | 33.897
3 | 0.713 | 0.02018 | -0.064 | 35.348
3.5 | 0.776 | 0.02136 | -0.064 | 36.316
4 | 0.836 | 0.02275 | -0.064 | 36.765
4.5 | 0.895 | 0.02441 | -0.063 | 36.669
5 | 0.951 | 0.02655 | -0.063 | 35.819
5.5 | 1.003 | 0.02902 | -0.062 | 34.547
6 | 1.048 | 0.03196 | -0.062 | 32.784
6.5 | 1.081 | 0.03599 | -0.06 | 30.027
7 | 1.08 | 0.04483 | -0.056 | 24.088
7.5 | 1.01 | 0.06731 | -0.036 | 15.003
8 | 1.02 | 0.0754 | -0.031 | 13.526
8.5 | 1.014 | 0.08558 | -0.029 | 11.846
9 | 0.964 | 0.10054 | -0.026 | 9.589
9.5 | 0.645 | 0.17609 | -0.024 | 3.662
10 | 0.672 | 0.22462 | -0.027 | 2.993
10.5 | 0.699 | 0.25103 | -0.028 | 2.786
11 | 0.726 | 0.29332 | -0.03 | 2.477
11.5 | 0.753 | 0.30145 | -0.03 | 2.497
12 | 0.78 | 0.30268 | -0.031 | 2.577
12.5 | 0.807 | 0.33926 | -0.032 | 2.379
13 | 0.834 | 0.33767 | -0.033 | 2.469
13.5 | 0.861 | 0.35059 | -0.033 | 2.455
14 | 0.888 | 0.36626 | -0.034 | 2.424
14.5 | 0.914 | 0.36404 | -0.034 | 2.511
15 | 0.941 | 0.40743 | -0.035 | 2.31
15.5 | 0.968 | 0.40578 | -0.036 | 2.385
16 | 0.994 | 0.40121 | -0.036 | 2.479
16.5 | 1.022 | 0.45389 | -0.037 | 2.251
17 | 1.047 | 0.43778 | -0.037 | 2.393
17.5 | 1.075 | 0.44809 | -0.038 | 2.399
18 | 1.1 | 0.45452 | -0.038 | 2.421
18.5 | 1.127 | 0.47173 | -0.038 | 2.389
19 | 1.153 | 0.48326 | -0.039 | 2.386
19.5 | 1.179 | 0.49806 | -0.039 | 2.367
20 | 1.206 | 0.5057 | -0.039 | 2.385

## 8. Re 50k Mach 0.50 (2)
BIGFOIL.COM POLAR EXPORT
Joukowsky 12.00% thick 2.00% camber
Joukowsky 12.00% thick 2.00% camber |  |  |  | Cl Max: | 1.1339 | at alpha= | 20 | deg
XFOIL ncrit=9 |  |  |  | L/D Max: | 17.7119 | at alpha= | 5.5 | deg
Re: | 50000 |  |  | Cd Min: | 0.30728 | at alpha= | 19.5 | deg
Mach: | 0.5 |  |  | Cl=0 at alpha= | -0.28552 | deg
|  |  |  | @ Cl=0.1, Cd= | 0.031963
|  |  |  | @ Cl=0.4, Cd= | 0.03468
|  |  |  | @ Cl=0.6, Cd= | 0.038911
alpha (deg) | Cl | Cd | Cm | Cl/Cd
-20 | -0.8058 | 0.27839 | 0.0699 | -2.8945
-19.5 | -0.7839 | 0.27027 | 0.0647 | -2.9004
-19 | -0.7569 | 0.26023 | 0.0609 | -2.9086
-18.5 | -0.7413 | 0.25733 | 0.0545 | -2.8807
-18 | -0.7133 | 0.24544 | 0.0508 | -2.9062
-17.5 | -0.6899 | 0.23791 | 0.0465 | -2.8998
-17 | -0.6726 | 0.23223 | 0.041 | -2.8963
-16.5 | -0.643 | 0.22167 | 0.038 | -2.9007
-16 | -0.6386 | 0.22215 | 0.0314 | -2.8746
-15.5 | -0.5988 | 0.20666 | 0.0299 | -2.8975
-14.5 | -0.5556 | 0.19176 | 0.0222 | -2.8974
-14 | -0.5402 | 0.18558 | 0.0179 | -2.9109
-13.5 | -0.5203 | 0.17889 | 0.0146 | -2.9085
-13 | -0.4939 | 0.16962 | 0.012 | -2.9118
-12.5 | -0.4834 | 0.16422 | 0.0083 | -2.9436
-12 | -0.465 | 0.15753 | 0.0056 | -2.9518
-11.5 | -0.4381 | 0.14856 | 0.0037 | -2.949
-11 | -0.4191 | 0.14115 | 0.0014 | -2.9692
-10.5 | -0.4053 | 0.1346 | -0.001 | -3.0111
-10 | -0.3909 | 0.12807 | -0.0029 | -3.0522
-9.5 | -0.3891 | 0.12344 | -0.0049 | -3.1521
-9 | -0.3632 | 0.11521 | -0.006 | -3.1525
-8.5 | -0.3589 | 0.11009 | -0.0073 | -3.2601
-8 | -0.3316 | 0.10205 | -0.008 | -3.2494
-7.5 | -0.3295 | 0.09711 | -0.0089 | -3.3931
-7 | -0.3625 | 0.08264 | -0.0244 | -4.3865
-6.5 | -0.3677 | 0.07545 | -0.0262 | -4.8734
-6 | -0.3942 | 0.06918 | -0.0261 | -5.6982
-5.5 | -0.4331 | 0.06268 | -0.0263 | -6.9097
-5 | -0.4736 | 0.05532 | -0.0274 | -8.5611
-4.5 | -0.4818 | 0.04939 | -0.0268 | -9.755
-4 | -0.4722 | 0.04301 | -0.0289 | -10.9788
-3.5 | -0.4404 | 0.03736 | -0.0324 | -11.788
-3 | -0.3984 | 0.03439 | -0.0325 | -11.5848
-2.5 | -0.3553 | 0.03264 | -0.0312 | -10.8854
-2 | -0.3002 | 0.03134 | -0.0322 | -9.5788
-1.5 | -0.1986 | 0.03118 | -0.0397 | -6.3695
-1 | -0.1103 | 0.0313 | -0.0441 | -3.524
-0.5 | -0.0308 | 0.03156 | -0.0465 | -0.97592
0 | 0.041 | 0.03186 | -0.047 | 1.2869
1 | 0.1617 | 0.03207 | -0.042 | 5.0421
1.5 | 0.3073 | 0.03283 | -0.0604 | 9.3603
2 | 0.3838 | 0.03432 | -0.0654 | 11.183
2.5 | 0.4563 | 0.03593 | -0.0673 | 12.6997
3 | 0.5287 | 0.03736 | -0.0674 | 14.1515
3.5 | 0.5973 | 0.03873 | -0.066 | 15.4222
4 | 0.6378 | 0.04145 | -0.0636 | 15.3872
4.5 | 0.709 | 0.04234 | -0.0605 | 16.7454
5 | 0.7404 | 0.04576 | -0.0574 | 16.1801
5.5 | 0.8151 | 0.04602 | -0.0526 | 17.7119
6 | 0.8139 | 0.05207 | -0.0501 | 15.6309
6.5 | 0.883 | 0.05268 | -0.0445 | 16.7616
7.5 | 0.8331 | 0.07186 | -0.0471 | 11.5934
8 | 0.8038 | 0.08387 | -0.0523 | 9.5839
8.5 | 0.7931 | 0.0942 | -0.056 | 8.4193
9 | 0.7915 | 0.10395 | -0.0593 | 7.6142
9.5 | 0.7979 | 0.11328 | -0.062 | 7.0436
10 | 0.784 | 0.12501 | -0.0684 | 6.2715
10.5 | 0.7851 | 0.13548 | -0.0734 | 5.795
11 | 0.7884 | 0.14621 | -0.0788 | 5.3922
12 | 0.7927 | 0.17055 | -0.095 | 4.6479
12.5 | 0.8071 | 0.17869 | -0.0988 | 4.5168
13 | 0.8281 | 0.18727 | -0.1021 | 4.422
13.5 | 0.8558 | 0.19738 | -0.1051 | 4.3358
14 | 0.8861 | 0.20829 | -0.1079 | 4.2542
14.5 | 0.8956 | 0.21324 | -0.1128 | 4.2
15 | 0.9116 | 0.22047 | -0.1176 | 4.1348
15.5 | 0.9371 | 0.23036 | -0.1214 | 4.068
16 | 0.9723 | 0.24383 | -0.1236 | 3.9876
16.5 | 0.9782 | 0.24593 | -0.1308 | 3.9776
17 | 1.0028 | 0.25569 | -0.135 | 3.9219
17.5 | 1.0291 | 0.26541 | -0.1388 | 3.8774
18 | 1.0449 | 0.27163 | -0.1452 | 3.8468
18.5 | 1.0815 | 0.28833 | -0.1471 | 3.7509
19 | 1.089 | 0.28844 | -0.1553 | 3.7755
19.5 | 1.1266 | 0.30728 | -0.1571 | 3.6664
20 | 1.1339 | 0.30572 | -0.1658 | 3.7089

## 9. Re 100k Mach 0.00 (1)
BIGFOIL.COM POLAR EXPORT
Joukowsky 12.00% thick 2.00% camber
Joukowsky 12.00% thick 2.00% camber |  |  |  | Cl Max: | 1.248 | at alpha= | 10 | deg
JavaFoil+Calcfoil stall+Eppler ext transition |  |  |  | L/D Max: | 54.396 | at alpha= | 2.5 | deg
Re: | 100000 |  |  | Cd Min: | 0.00863 | at alpha= | -2 | deg
Mach: | 0 |  |  | Cl=0 at alpha= | -2.3333 | deg
|  |  |  | @ Cl=0.1, Cd= | 0.00884
|  |  |  | @ Cl=0.4, Cd= | 0.0095847
|  |  |  | @ Cl=0.6, Cd= | 0.011479
alpha (deg) | Cl | Cd | Cm | Cl/Cd
-20 | -0.829 | 0.25203 | -0.022 | -3.291
-19.5 | -0.844 | 0.2348 | -0.022 | -3.596
-19 | -0.858 | 0.22137 | -0.022 | -3.876
-18.5 | -0.87 | 0.20783 | -0.022 | -4.187
-18 | -0.881 | 0.19958 | -0.022 | -4.413
-17.5 | -0.889 | 0.18505 | -0.022 | -4.805
-17 | -0.895 | 0.17562 | -0.023 | -5.099
-16.5 | -0.899 | 0.16447 | -0.023 | -5.469
-16 | -0.901 | 0.15582 | -0.023 | -5.783
-15.5 | -0.9 | 0.14613 | -0.024 | -6.158
-15 | -0.896 | 0.13689 | -0.024 | -6.543
-14.5 | -0.889 | 0.12829 | -0.024 | -6.926
-14 | -0.877 | 0.12094 | -0.024 | -7.253
-13.5 | -0.863 | 0.11359 | -0.025 | -7.595
-13 | -0.845 | 0.10619 | -0.025 | -7.958
-12.5 | -0.825 | 0.09946 | -0.026 | -8.293
-12 | -0.802 | 0.09321 | -0.026 | -8.601
-11.5 | -0.776 | 0.08702 | -0.027 | -8.915
-11 | -0.747 | 0.08125 | -0.027 | -9.198
-10.5 | -0.717 | 0.07618 | -0.028 | -9.407
-10 | -0.684 | 0.07113 | -0.029 | -9.611
-9.5 | -0.648 | 0.06619 | -0.03 | -9.795
-9 | -0.612 | 0.06093 | -0.032 | -10.05
-8.5 | -0.576 | 0.05526 | -0.035 | -10.428
-8 | -0.551 | 0.04389 | -0.042 | -12.549
-7.5 | -0.53 | 0.03077 | -0.048 | -17.233
-7 | -0.502 | 0.02234 | -0.052 | -22.458
-6.5 | -0.465 | 0.01771 | -0.054 | -26.258
-6 | -0.424 | 0.01515 | -0.056 | -28.001
-5.5 | -0.375 | 0.00919 | -0.057 | -40.811
-5 | -0.317 | 0.00904 | -0.057 | -35.068
-4.5 | -0.258 | 0.00898 | -0.057 | -28.743
-4 | -0.199 | 0.00886 | -0.057 | -22.443
-3.5 | -0.139 | 0.00877 | -0.057 | -15.899
-3 | -0.08 | 0.00874 | -0.057 | -9.135
-2.5 | -0.02 | 0.00864 | -0.057 | -2.323
-2 | 0.04 | 0.00863 | -0.057 | 4.609
-1.5 | 0.1 | 0.00884 | -0.057 | 11.282
-1 | 0.16 | 0.00889 | -0.057 | 17.953
-0.5 | 0.22 | 0.00908 | -0.057 | 24.183
0 | 0.279 | 0.00924 | -0.057 | 30.226
0.5 | 0.339 | 0.00945 | -0.057 | 35.883
1 | 0.399 | 0.00958 | -0.057 | 41.633
1.5 | 0.458 | 0.00986 | -0.057 | 46.499
2 | 0.518 | 0.01023 | -0.057 | 50.636
2.5 | 0.577 | 0.01061 | -0.057 | 54.396
3 | 0.636 | 0.01284 | -0.057 | 49.529
3.5 | 0.695 | 0.01343 | -0.057 | 51.733
4 | 0.753 | 0.01408 | -0.057 | 53.504
4.5 | 0.811 | 0.01499 | -0.057 | 54.11
5 | 0.863 | 0.01626 | -0.057 | 53.081
5.5 | 0.916 | 0.01733 | -0.057 | 52.842
6 | 0.966 | 0.01862 | -0.056 | 51.897
6.5 | 1.015 | 0.02007 | -0.056 | 50.556
7 | 1.06 | 0.02153 | -0.056 | 49.239
7.5 | 1.103 | 0.02303 | -0.055 | 47.916
8 | 1.143 | 0.02469 | -0.055 | 46.304
8.5 | 1.18 | 0.02664 | -0.054 | 44.287
9 | 1.212 | 0.02898 | -0.054 | 41.808
9.5 | 1.236 | 0.03215 | -0.053 | 38.449
10 | 1.248 | 0.03719 | -0.051 | 33.572
10.5 | 1.231 | 0.04895 | -0.048 | 25.141
11 | 1.162 | 0.07788 | -0.035 | 14.924
11.5 | 1.173 | 0.08611 | -0.03 | 13.625
12 | 1.189 | 0.09259 | -0.029 | 12.838
12.5 | 1.201 | 0.09927 | -0.027 | 12.097
13 | 1.211 | 0.10607 | -0.026 | 11.413
13.5 | 1.218 | 0.11329 | -0.026 | 10.749
14 | 1.222 | 0.12026 | -0.025 | 10.158
14.5 | 1.222 | 0.12825 | -0.024 | 9.53
15 | 1.22 | 0.13696 | -0.024 | 8.907

## 10. Re 100k Mach 0.00 (2)
BIGFOIL.COM POLAR EXPORT
Joukowsky 12.00% thick 2.00% camber
Joukowsky 12.00% thick 2.00% camber |  |  |  | Cl Max: | 1.3535 | at alpha= | 12 | deg
XFOIL ncrit=9 |  |  |  | L/D Max: | 49.1022 | at alpha= | 6.5 | deg
Re: | 100000 |  |  | Cd Min: | 0.24601 | at alpha= | -20 | deg
Mach: | 0 |  |  | Cl=0 at alpha= | -2.0337 | deg
|  |  |  | @ Cl=0.1, Cd= | 0.017112
|  |  |  | @ Cl=0.4, Cd= | 0.015326
|  |  |  | @ Cl=0.6, Cd= | 0.015828
alpha (deg) | Cl | Cd | Cm | Cl/Cd
-20 | -0.7332 | 0.24601 | 0.0528 | -2.9804
-19.5 | -0.7087 | 0.23606 | 0.051 | -3.0022
-19 | -0.689 | 0.22982 | 0.0478 | -2.998
-18.5 | -0.6844 | 0.22711 | 0.0407 | -3.0135
-18 | -0.6598 | 0.21711 | 0.0387 | -3.039
-17.5 | -0.6387 | 0.21047 | 0.0363 | -3.0346
-17 | -0.6402 | 0.20814 | 0.0287 | -3.0758
-16.5 | -0.6094 | 0.19722 | 0.0281 | -3.09
-16 | -0.5906 | 0.19075 | 0.0254 | -3.0962
-15.5 | -0.6105 | 0.19006 | 0.0162 | -3.2121
-15 | -0.5616 | 0.17709 | 0.0184 | -3.1713
-14.5 | -0.5597 | 0.17222 | 0.0129 | -3.2499
-14 | -0.5431 | 0.1635 | 0.0104 | -3.3217
-13.5 | -0.521 | 0.15676 | 0.009 | -3.3236
-13 | -0.5284 | 0.15021 | 0.0032 | -3.5177
-12.5 | -0.4973 | 0.14263 | 0.0033 | -3.4866
-12 | -0.5309 | 0.13728 | -0.006 | -3.8673
-11.5 | -0.4776 | 0.1288 | -0.0022 | -3.7081
-11 | -0.4952 | 0.12139 | -0.0086 | -4.0794
-10.5 | -0.464 | 0.11488 | -0.0078 | -4.039
-10 | -0.6615 | 0.06449 | -0.0494 | -10.2574
-9.5 | -0.6433 | 0.06029 | -0.0489 | -10.6701
-9 | -0.7188 | 0.04124 | -0.0588 | -17.4297
-8.5 | -0.6847 | 0.03717 | -0.058 | -18.4208
-8 | -0.6577 | 0.03177 | -0.0571 | -20.7019
-7.5 | -0.6211 | 0.02884 | -0.0553 | -21.5361
-7 | -0.5844 | 0.02619 | -0.0531 | -22.3139
-6.5 | -0.5481 | 0.02402 | -0.0507 | -22.8185
-6 | -0.5111 | 0.02227 | -0.0484 | -22.9502
-5.5 | -0.4733 | 0.02081 | -0.0463 | -22.7439
-5 | -0.4343 | 0.01982 | -0.0444 | -21.9122
-4.5 | -0.3943 | 0.01905 | -0.0429 | -20.6982
-4 | -0.3411 | 0.01853 | -0.044 | -18.408
-3.5 | -0.2517 | 0.01821 | -0.0512 | -13.8221
-3 | -0.1621 | 0.01796 | -0.058 | -9.0256
-2.5 | -0.0761 | 0.01774 | -0.0636 | -4.2897
-2 | 0.0055 | 0.01749 | -0.0679 | 0.31447
-1.5 | 0.0808 | 0.0172 | -0.0703 | 4.6977
-1 | 0.1486 | 0.01689 | -0.0708 | 8.7981
-0.5 | 0.2004 | 0.01672 | -0.0684 | 11.9856
0 | 0.2517 | 0.01641 | -0.0652 | 15.3382
0.5 | 0.2938 | 0.0162 | -0.0605 | 18.1358
1 | 0.3348 | 0.01573 | -0.0547 | 21.2842
1.5 | 0.4251 | 0.01517 | -0.0597 | 28.0224
2 | 0.476 | 0.01535 | -0.0596 | 31.0098
2.5 | 0.5315 | 0.01552 | -0.0589 | 34.2461
3.5 | 0.6404 | 0.01601 | -0.0566 | 40
4 | 0.6937 | 0.01636 | -0.0554 | 42.4022
4.5 | 0.7463 | 0.01676 | -0.054 | 44.5286
5 | 0.7985 | 0.01719 | -0.0526 | 46.4514
5.5 | 0.8493 | 0.01774 | -0.0511 | 47.8749
6 | 0.8988 | 0.01841 | -0.0495 | 48.8213
6.5 | 0.9462 | 0.01927 | -0.0478 | 49.1022
7 | 0.9909 | 0.0204 | -0.0459 | 48.5735
7.5 | 1.0332 | 0.02188 | -0.044 | 47.2212
8 | 1.0731 | 0.02376 | -0.0419 | 45.1641
8.5 | 1.112 | 0.02594 | -0.0398 | 42.8682
9 | 1.1508 | 0.02845 | -0.0378 | 40.4499
9.5 | 1.1917 | 0.03136 | -0.0362 | 38.0006
10 | 1.2298 | 0.03444 | -0.0343 | 35.7085
10.5 | 1.268 | 0.03795 | -0.0327 | 33.4124
11 | 1.3021 | 0.04152 | -0.0308 | 31.3608
11.5 | 1.3206 | 0.04646 | -0.0276 | 28.4245
12 | 1.3535 | 0.05151 | -0.0266 | 26.2765
12.5 | 1.3287 | 0.05715 | -0.0208 | 23.2493
13 | 1.2903 | 0.06454 | -0.0172 | 19.9923
13.5 | 1.2363 | 0.07515 | -0.0185 | 16.4511
14 | 1.1624 | 0.09136 | -0.0264 | 12.7233
14.5 | 1.0815 | 0.11441 | -0.0406 | 9.4528
15 | 0.8705 | 0.18878 | -0.0913 | 4.6112
15.5 | 0.9124 | 0.197 | -0.0895 | 4.6315
16 | 0.8949 | 0.20418 | -0.0992 | 4.3829
16.5 | 0.9416 | 0.21375 | -0.0965 | 4.4051
17 | 0.9222 | 0.21909 | -0.1075 | 4.2092

## 11. Re 100k Mach 0.10 (1)
BIGFOIL.COM POLAR EXPORT
Joukowsky 12.00% thick 2.00% camber
Joukowsky 12.00% thick 2.00% camber |  |  |  | Cl Max: | 1.245 | at alpha= | 10 | deg
JavaFoil+Calcfoil stall+Eppler ext transition |  |  |  | L/D Max: | 54.562 | at alpha= | 2.5 | deg
Re: | 100000 |  |  | Cd Min: | 0.00863 | at alpha= | -2 | deg
Mach: | 0.1 |  |  | Cl=0 at alpha= | -2.3333 | deg
|  |  |  | @ Cl=0.1, Cd= | 0.00886
|  |  |  | @ Cl=0.4, Cd= | 0.0095878
|  |  |  | @ Cl=0.6, Cd= | 0.011396
alpha (deg) | Cl | Cd | Cm | Cl/Cd
-20 | -0.784 | 0.25692 | -0.021 | -3.051
-19.5 | -0.802 | 0.24647 | -0.022 | -3.255
-19 | -0.819 | 0.23001 | -0.022 | -3.562
-18.5 | -0.835 | 0.21856 | -0.022 | -3.821
-18 | -0.849 | 0.20312 | -0.022 | -4.179
-17.5 | -0.861 | 0.19252 | -0.022 | -4.472
-17 | -0.871 | 0.18102 | -0.023 | -4.81
-16.5 | -0.878 | 0.17003 | -0.023 | -5.164
-16 | -0.883 | 0.15777 | -0.023 | -5.594
-15.5 | -0.884 | 0.14936 | -0.023 | -5.92
-15 | -0.883 | 0.14039 | -0.024 | -6.289
-14.5 | -0.878 | 0.13127 | -0.024 | -6.691
-14 | -0.869 | 0.12236 | -0.024 | -7.102
-13.5 | -0.856 | 0.11496 | -0.025 | -7.449
-13 | -0.841 | 0.10771 | -0.025 | -7.805
-12.5 | -0.822 | 0.10029 | -0.025 | -8.192
-12 | -0.8 | 0.09433 | -0.026 | -8.477
-11.5 | -0.775 | 0.08796 | -0.026 | -8.81
-11 | -0.747 | 0.08209 | -0.027 | -9.103
-10.5 | -0.717 | 0.07687 | -0.028 | -9.33
-10 | -0.685 | 0.07163 | -0.029 | -9.56
-9.5 | -0.65 | 0.06658 | -0.03 | -9.76
-9 | -0.613 | 0.06159 | -0.032 | -9.959
-8.5 | -0.577 | 0.05587 | -0.035 | -10.335
-8 | -0.548 | 0.0464 | -0.041 | -11.81
-7.5 | -0.528 | 0.03269 | -0.047 | -16.146
-7 | -0.502 | 0.02304 | -0.052 | -21.783
-6.5 | -0.465 | 0.01817 | -0.054 | -25.603
-6 | -0.424 | 0.01539 | -0.056 | -27.574
-5.5 | -0.377 | 0.00922 | -0.057 | -40.892
-5 | -0.318 | 0.00905 | -0.058 | -35.174
-4.5 | -0.259 | 0.00904 | -0.058 | -28.702
-4 | -0.2 | 0.00891 | -0.058 | -22.425
-3.5 | -0.14 | 0.00878 | -0.058 | -15.975
-3 | -0.08 | 0.00875 | -0.058 | -9.177
-2.5 | -0.02 | 0.00865 | -0.058 | -2.334
-2 | 0.04 | 0.00863 | -0.058 | 4.631
-1.5 | 0.1 | 0.00886 | -0.058 | 11.31
-1 | 0.16 | 0.0089 | -0.058 | 18.036
-0.5 | 0.221 | 0.00901 | -0.058 | 24.503
0 | 0.281 | 0.00925 | -0.058 | 30.358
0.5 | 0.341 | 0.00946 | -0.058 | 36.028
1 | 0.401 | 0.00959 | -0.058 | 41.797
1.5 | 0.461 | 0.00989 | -0.058 | 46.588
2 | 0.52 | 0.01024 | -0.058 | 50.812
2.5 | 0.58 | 0.01063 | -0.058 | 54.562
3 | 0.639 | 0.01289 | -0.058 | 49.612
3.5 | 0.698 | 0.01348 | -0.057 | 51.786
4 | 0.757 | 0.01419 | -0.057 | 53.331
4.5 | 0.813 | 0.01535 | -0.057 | 52.945
5 | 0.867 | 0.01638 | -0.057 | 52.933
5.5 | 0.92 | 0.01746 | -0.057 | 52.662
6 | 0.97 | 0.01878 | -0.057 | 51.663
6.5 | 1.018 | 0.02026 | -0.056 | 50.258
7 | 1.064 | 0.02176 | -0.056 | 48.884
7.5 | 1.107 | 0.02329 | -0.055 | 47.513
8 | 1.146 | 0.02501 | -0.055 | 45.841
8.5 | 1.182 | 0.02704 | -0.054 | 43.728
9 | 1.213 | 0.0295 | -0.054 | 41.133
9.5 | 1.236 | 0.0329 | -0.053 | 37.567
10 | 1.245 | 0.03862 | -0.051 | 32.222
10.5 | 1.201 | 0.05687 | -0.045 | 21.12
11 | 1.159 | 0.07952 | -0.034 | 14.577
11.5 | 1.172 | 0.08712 | -0.03 | 13.453
12 | 1.186 | 0.09346 | -0.028 | 12.687
12.5 | 1.197 | 0.1001 | -0.027 | 11.958
13 | 1.205 | 0.10715 | -0.026 | 11.247
13.5 | 1.21 | 0.11453 | -0.025 | 10.563
14 | 1.211 | 0.12251 | -0.025 | 9.888
14.5 | 1.209 | 0.13091 | -0.024 | 9.238
15 | 1.204 | 0.13955 | -0.024 | 8.626

## 12. Re 100k Mach 0.10 (2)
BIGFOIL.COM POLAR EXPORT
Joukowsky 12.00% thick 2.00% camber
Joukowsky 12.00% thick 2.00% camber |  |  |  | Cl Max: | 1.3445 | at alpha= | 12 | deg
XFOIL ncrit=9 |  |  |  | L/D Max: | 48.874 | at alpha= | 6.5 | deg
Re: | 100000 |  |  | Cd Min: | 0.24725 | at alpha= | -20 | deg
Mach: | 0.1 |  |  | Cl=0 at alpha= | -2.0423 | deg
|  |  |  | @ Cl=0.1, Cd= | 0.017185
|  |  |  | @ Cl=0.4, Cd= | 0.015399
|  |  |  | @ Cl=0.6, Cd= | 0.015909
alpha (deg) | Cl | Cd | Cm | Cl/Cd
-20 | -0.7363 | 0.24725 | 0.0531 | -2.978
-19.5 | -0.7104 | 0.23681 | 0.0515 | -2.9999
-19 | -0.6908 | 0.23056 | 0.0483 | -2.9962
-18.5 | -0.6871 | 0.22823 | 0.0409 | -3.0106
-18 | -0.6607 | 0.21773 | 0.0392 | -3.0345
-17.5 | -0.6399 | 0.21111 | 0.0366 | -3.0311
-17 | -0.6421 | 0.20909 | 0.0288 | -3.0709
-16.5 | -0.6098 | 0.19781 | 0.0285 | -3.0828
-16 | -0.5913 | 0.19133 | 0.0256 | -3.0905
-15.5 | -0.6116 | 0.1909 | 0.0164 | -3.2038
-15 | -0.5616 | 0.17764 | 0.0186 | -3.1615
-14.5 | -0.5612 | 0.17303 | 0.0129 | -3.2434
-14 | -0.5418 | 0.16398 | 0.0107 | -3.3041
-13.5 | -0.5207 | 0.15728 | 0.0091 | -3.3107
-13 | -0.5257 | 0.15063 | 0.0035 | -3.49
-12.5 | -0.4962 | 0.14314 | 0.0034 | -3.4665
-12 | -0.5277 | 0.13779 | -0.0056 | -3.8297
-11.5 | -0.4761 | 0.12931 | -0.0021 | -3.6818
-11 | -0.4925 | 0.12196 | -0.0084 | -4.0382
-10.5 | -0.4623 | 0.1154 | -0.0078 | -4.0061
-10 | -0.6508 | 0.06644 | -0.0485 | -9.7953
-9.5 | -0.6976 | 0.05364 | -0.056 | -13.0052
-9 | -0.7161 | 0.04282 | -0.0591 | -16.7235
-8.5 | -0.6831 | 0.03857 | -0.0583 | -17.7107
-8 | -0.6604 | 0.03258 | -0.0576 | -20.2701
-7.5 | -0.6238 | 0.02957 | -0.0557 | -21.0957
-7 | -0.5883 | 0.02669 | -0.0535 | -22.042
-6.5 | -0.5524 | 0.0244 | -0.0511 | -22.6393
-6 | -0.5156 | 0.0226 | -0.0486 | -22.8142
-5.5 | -0.4774 | 0.02109 | -0.0465 | -22.6363
-5 | -0.4387 | 0.02002 | -0.0446 | -21.9131
-4.5 | -0.3984 | 0.01922 | -0.0431 | -20.7284
-4 | -0.3404 | 0.01869 | -0.0449 | -18.2129
-3.5 | -0.251 | 0.01832 | -0.0521 | -13.7009
-3 | -0.1597 | 0.01806 | -0.0591 | -8.8427
-2.5 | -0.0768 | 0.01782 | -0.064 | -4.3098
-2 | 0.0071 | 0.01756 | -0.0686 | 0.40433
-1.5 | 0.0833 | 0.01725 | -0.071 | 4.829
-1 | 0.1471 | 0.017 | -0.0708 | 8.6529
-0.5 | 0.2016 | 0.01677 | -0.0687 | 12.0215
0 | 0.2531 | 0.01649 | -0.0655 | 15.3487
0.5 | 0.2956 | 0.01625 | -0.0607 | 18.1908
1 | 0.3364 | 0.01584 | -0.055 | 21.2374
1.5 | 0.4229 | 0.01524 | -0.0589 | 27.7493
2 | 0.4779 | 0.0154 | -0.0596 | 31.0325
2.5 | 0.5335 | 0.01561 | -0.059 | 34.1768
3 | 0.5885 | 0.01585 | -0.0579 | 37.1293
3.5 | 0.643 | 0.01613 | -0.0567 | 39.8636
4 | 0.6968 | 0.01647 | -0.0554 | 42.3072
4.5 | 0.7501 | 0.01685 | -0.054 | 44.5163
5 | 0.803 | 0.01729 | -0.0525 | 46.443
5.5 | 0.8537 | 0.01786 | -0.051 | 47.7996
6 | 0.9031 | 0.01855 | -0.0493 | 48.6846
6.5 | 0.9506 | 0.01945 | -0.0475 | 48.874
7 | 0.9954 | 0.02062 | -0.0456 | 48.2735
7.5 | 1.0376 | 0.02217 | -0.0435 | 46.802
8 | 1.0775 | 0.02411 | -0.0414 | 44.691
8.5 | 1.1169 | 0.02647 | -0.0393 | 42.1949
9 | 1.1556 | 0.02895 | -0.0372 | 39.9171
9.5 | 1.195 | 0.03196 | -0.0353 | 37.3905
10 | 1.2329 | 0.0352 | -0.0334 | 35.0256
10.5 | 1.2695 | 0.03889 | -0.0315 | 32.6434
11 | 1.3078 | 0.04313 | -0.0302 | 30.3223
11.5 | 1.3159 | 0.04788 | -0.0261 | 27.4833
12 | 1.3445 | 0.05312 | -0.0247 | 25.3106
12.5 | 1.3116 | 0.05902 | -0.0189 | 22.223
13 | 1.2679 | 0.06725 | -0.0168 | 18.8535
13.5 | 1.21 | 0.07912 | -0.02 | 15.2932
14 | 1.1372 | 0.09655 | -0.0296 | 11.7784
15 | 0.8715 | 0.18965 | -0.0921 | 4.5953
16 | 0.8965 | 0.20507 | -0.1001 | 4.3717
16.5 | 0.9428 | 0.21481 | -0.0975 | 4.389
17 | 0.9245 | 0.22003 | -0.1084 | 4.2017

## 13. Re 100k Mach 0.25 (1)
BIGFOIL.COM POLAR EXPORT
Joukowsky 12.00% thick 2.00% camber
Joukowsky 12.00% thick 2.00% camber |  |  |  | Cl Max: | 1.223 | at alpha= | 9.5 | deg
JavaFoil+Calcfoil stall+Eppler ext transition |  |  |  | L/D Max: | 55.735 | at alpha= | 2.5 | deg
Re: | 100000 |  |  | Cd Min: | 0.00871 | at alpha= | -2 | deg
Mach: | 0.25 |  |  | Cl=0 at alpha= | -2.3306 | deg
|  |  |  | @ Cl=0.1, Cd= | 0.0088623
|  |  |  | @ Cl=0.4, Cd= | 0.009621
|  |  |  | @ Cl=0.6, Cd= | 0.010853
alpha (deg) | Cl | Cd | Cm | Cl/Cd
-18.5 | -0.511 | 0.30334 | -0.02 | -1.684
-18 | -0.56 | 0.28254 | -0.021 | -1.983
-17.5 | -0.606 | 0.25171 | -0.021 | -2.407
-17 | -0.648 | 0.22497 | -0.021 | -2.879
-16.5 | -0.685 | 0.20693 | -0.022 | -3.311
-16 | -0.718 | 0.1886 | -0.022 | -3.808
-15.5 | -0.746 | 0.17471 | -0.023 | -4.271
-15 | -0.769 | 0.16116 | -0.023 | -4.771
-14.5 | -0.786 | 0.14837 | -0.023 | -5.298
-14 | -0.796 | 0.13669 | -0.024 | -5.821
-13.5 | -0.799 | 0.12692 | -0.024 | -6.298
-13 | -0.798 | 0.11663 | -0.024 | -6.839
-12.5 | -0.791 | 0.10894 | -0.025 | -7.26
-12 | -0.779 | 0.10019 | -0.025 | -7.776
-11.5 | -0.763 | 0.09277 | -0.026 | -8.22
-11 | -0.742 | 0.08636 | -0.027 | -8.589
-10.5 | -0.717 | 0.08029 | -0.027 | -8.926
-10 | -0.688 | 0.07477 | -0.028 | -9.203
-9.5 | -0.656 | 0.06927 | -0.029 | -9.464
-9 | -0.621 | 0.06416 | -0.031 | -9.672
-8.5 | -0.584 | 0.05908 | -0.033 | -9.88
-8 | -0.548 | 0.05296 | -0.037 | -10.342
-7.5 | -0.522 | 0.04139 | -0.044 | -12.602
-7 | -0.499 | 0.02848 | -0.05 | -17.524
-6.5 | -0.466 | 0.02126 | -0.054 | -21.91
-6 | -0.425 | 0.01712 | -0.056 | -24.833
-5.5 | -0.382 | 0.01476 | -0.058 | -25.858
-5 | -0.327 | 0.00915 | -0.059 | -35.719
-4.5 | -0.266 | 0.00912 | -0.059 | -29.195
-4 | -0.205 | 0.00893 | -0.059 | -22.981
-3.5 | -0.144 | 0.0088 | -0.059 | -16.369
-3 | -0.082 | 0.00876 | -0.059 | -9.412
-2.5 | -0.021 | 0.00884 | -0.059 | -2.346
-2 | 0.041 | 0.00871 | -0.059 | 4.716
-1.5 | 0.103 | 0.00887 | -0.059 | 11.606
-1 | 0.165 | 0.00897 | -0.059 | 18.381
-0.5 | 0.227 | 0.00905 | -0.059 | 25.056
0 | 0.289 | 0.00928 | -0.059 | 31.079
0.5 | 0.35 | 0.0095 | -0.059 | 36.849
1 | 0.412 | 0.00965 | -0.059 | 42.69
1.5 | 0.473 | 0.00995 | -0.059 | 47.586
2 | 0.535 | 0.01034 | -0.059 | 51.723
2.5 | 0.596 | 0.01069 | -0.059 | 55.735
3 | 0.657 | 0.01317 | -0.059 | 49.856
3.5 | 0.717 | 0.01387 | -0.059 | 51.72
4 | 0.777 | 0.01469 | -0.059 | 52.912
4.5 | 0.832 | 0.01598 | -0.059 | 52.047
5 | 0.887 | 0.01699 | -0.058 | 52.209
5.5 | 0.94 | 0.01824 | -0.058 | 51.536
6 | 0.991 | 0.01976 | -0.058 | 50.116
6.5 | 1.038 | 0.02139 | -0.057 | 48.537
7 | 1.083 | 0.02303 | -0.057 | 47.033
7.5 | 1.124 | 0.02482 | -0.056 | 45.299
8 | 1.161 | 0.02693 | -0.056 | 43.128
8.5 | 1.193 | 0.02948 | -0.055 | 40.471
9 | 1.217 | 0.03295 | -0.054 | 36.925
9.5 | 1.223 | 0.03886 | -0.052 | 31.477
10 | 1.172 | 0.05835 | -0.045 | 20.092
10.5 | 1.134 | 0.07851 | -0.033 | 14.449
11 | 1.144 | 0.08586 | -0.03 | 13.327
11.5 | 1.155 | 0.0928 | -0.028 | 12.443
12 | 1.159 | 0.09975 | -0.027 | 11.619
12.5 | 1.158 | 0.10751 | -0.026 | 10.77
13 | 1.151 | 0.11575 | -0.025 | 9.942
13.5 | 1.138 | 0.12526 | -0.024 | 9.085
14 | 1.119 | 0.13426 | -0.024 | 8.336
14.5 | 1.094 | 0.14665 | -0.023 | 7.462

## 14. Re 100k Mach 0.25 (2)
BIGFOIL.COM POLAR EXPORT
Joukowsky 12.00% thick 2.00% camber
Joukowsky 12.00% thick 2.00% camber |  |  |  | Cl Max: | 1.2796 | at alpha= | 11 | deg
XFOIL ncrit=9 |  |  |  | L/D Max: | 47.7652 | at alpha= | 6 | deg
Re: | 100000 |  |  | Cd Min: | 0.25449 | at alpha= | -20 | deg
Mach: | 0.25 |  |  | Cl=0 at alpha= | -2.1171 | deg
|  |  |  | @ Cl=0.1, Cd= | 0.017576
|  |  |  | @ Cl=0.4, Cd= | 0.01587
|  |  |  | @ Cl=0.6, Cd= | 0.016224
alpha (deg) | Cl | Cd | Cm | Cl/Cd
-20 | -0.7536 | 0.25449 | 0.0547 | -2.9612
-19.5 | -0.7209 | 0.24113 | 0.0544 | -2.9897
-19 | -0.7017 | 0.23484 | 0.0504 | -2.988
-18.5 | -0.702 | 0.23468 | 0.0419 | -2.9913
-18 | -0.6671 | 0.22132 | 0.0417 | -3.0142
-17.5 | -0.6473 | 0.21476 | 0.0384 | -3.0141
-17 | -0.6533 | 0.21448 | 0.0297 | -3.046
-16.5 | -0.6133 | 0.20106 | 0.0304 | -3.0503
-16 | -0.5962 | 0.19465 | 0.0266 | -3.0629
-15.5 | -0.5995 | 0.1907 | 0.0194 | -3.1437
-15 | -0.5622 | 0.18059 | 0.0199 | -3.1131
-14.5 | -0.5693 | 0.17756 | 0.0127 | -3.2062
-14 | -0.5366 | 0.16662 | 0.0121 | -3.2205
-13.5 | -0.5207 | 0.16027 | 0.0093 | -3.2489
-13 | -0.514 | 0.15294 | 0.0052 | -3.3608
-12.5 | -0.4913 | 0.14581 | 0.0038 | -3.3695
-12 | -0.5069 | 0.13989 | -0.0029 | -3.6236
-11.5 | -0.4695 | 0.13197 | -0.0019 | -3.5576
-11 | -0.4778 | 0.12478 | -0.0072 | -3.8291
-10.5 | -0.4554 | 0.11819 | -0.008 | -3.8531
-10 | -0.4467 | 0.11043 | -0.0105 | -4.0451
-9.5 | -0.5432 | 0.08053 | -0.0349 | -6.7453
-9 | -0.5652 | 0.06673 | -0.0427 | -8.47
-8.5 | -0.6377 | 0.04955 | -0.0562 | -12.8698
-8 | -0.6556 | 0.03919 | -0.0593 | -16.7288
-7.5 | -0.634 | 0.03388 | -0.0578 | -18.7131
-7 | -0.6079 | 0.02955 | -0.0556 | -20.5719
-6.5 | -0.5747 | 0.02687 | -0.0528 | -21.3882
-6 | -0.5395 | 0.02454 | -0.0501 | -21.9845
-5.5 | -0.5016 | 0.02262 | -0.0478 | -22.1751
-5 | -0.4621 | 0.0213 | -0.0458 | -21.6948
-4.5 | -0.4202 | 0.02026 | -0.0442 | -20.7404
-4 | -0.34 | 0.01948 | -0.0495 | -17.4538
-3.5 | -0.247 | 0.01895 | -0.0567 | -13.0343
-3 | -0.1587 | 0.01857 | -0.0625 | -8.546
-2.5 | -0.067 | 0.01822 | -0.0684 | -3.6773
-2 | 0.0205 | 0.01787 | -0.0729 | 1.1472
-1.5 | 0.0865 | 0.01764 | -0.0732 | 4.9036
-1 | 0.1524 | 0.01733 | -0.0728 | 8.794
-0.5 | 0.2066 | 0.01715 | -0.0703 | 12.0466
0 | 0.2593 | 0.01686 | -0.067 | 15.3796
0.5 | 0.3053 | 0.01667 | -0.0626 | 18.3143
1 | 0.3487 | 0.01627 | -0.0569 | 21.4321
1.5 | 0.409 | 0.0158 | -0.055 | 25.8861
2 | 0.4876 | 0.01573 | -0.0594 | 30.9981
2.5 | 0.5459 | 0.01596 | -0.0591 | 34.2043
3 | 0.6033 | 0.01624 | -0.0581 | 37.149
3.5 | 0.6598 | 0.01657 | -0.0568 | 39.8189
4 | 0.7158 | 0.01694 | -0.0554 | 42.255
4.5 | 0.7717 | 0.01734 | -0.0538 | 44.504
5 | 0.8249 | 0.01791 | -0.0521 | 46.0581
5.5 | 0.8773 | 0.01857 | -0.0503 | 47.2429
6 | 0.9276 | 0.01942 | -0.0483 | 47.7652
6.5 | 0.975 | 0.02053 | -0.046 | 47.4915
7 | 1.0194 | 0.02202 | -0.0436 | 46.2943
7.5 | 1.0608 | 0.02394 | -0.0411 | 44.3108
8 | 1.1006 | 0.02632 | -0.0385 | 41.8161
8.5 | 1.1397 | 0.02905 | -0.036 | 39.2324
9 | 1.1782 | 0.03206 | -0.0335 | 36.7498
9.5 | 1.2185 | 0.03568 | -0.0314 | 34.1508
10 | 1.2492 | 0.03958 | -0.0286 | 31.5614
10.5 | 1.2648 | 0.04462 | -0.0249 | 28.346
11 | 1.2796 | 0.04982 | -0.0219 | 25.6845
11.5 | 1.2477 | 0.05625 | -0.0172 | 22.1813
12 | 1.2055 | 0.06517 | -0.0168 | 18.4978
12.5 | 1.1421 | 0.07871 | -0.0225 | 14.5102
13 | 1.0514 | 0.10113 | -0.0372 | 10.3965
14.5 | 0.8892 | 0.18633 | -0.0883 | 4.7722
15 | 0.8786 | 0.19432 | -0.0964 | 4.5214
16 | 0.9069 | 0.20993 | -0.1047 | 4.32

## 15. Re 100k Mach 0.50 (1)
BIGFOIL.COM POLAR EXPORT
Joukowsky 12.00% thick 2.00% camber
Joukowsky 12.00% thick 2.00% camber |  |  |  | Cl Max: | 1.206 | at alpha= | 20 | deg
JavaFoil+Calcfoil stall+Eppler ext transition |  |  |  | L/D Max: | 55.69 | at alpha= | 2 | deg
Re: | 100000 |  |  | Cd Min: | 0.00884 | at alpha= | -2 | deg
Mach: | 0.5 |  |  | Cl=0 at alpha= | -2.3333 | deg
|  |  |  | @ Cl=0.1, Cd= | 0.0089417
|  |  |  | @ Cl=0.4, Cd= | 0.0096622
|  |  |  | @ Cl=0.6, Cd= | 0.010884
alpha (deg) | Cl | Cd | Cm | Cl/Cd
-20 | -0.987 | 0.37966 | -0.038 | -2.6
-19.5 | -0.96 | 0.37361 | -0.038 | -2.57
-19 | -0.931 | 0.37176 | -0.037 | -2.504
-18.5 | -0.904 | 0.36062 | -0.038 | -2.506
-18 | -0.875 | 0.34822 | -0.037 | -2.514
-17.5 | -0.847 | 0.3347 | -0.037 | -2.532
-17 | -0.82 | 0.33095 | -0.037 | -2.478
-16.5 | -0.791 | 0.31654 | -0.036 | -2.5
-16 | -0.764 | 0.31055 | -0.036 | -2.459
-15.5 | -0.735 | 0.296 | -0.035 | -2.483
-15 | -0.707 | 0.29983 | -0.035 | -2.359
-14.5 | -0.68 | 0.29676 | -0.035 | -2.291
-14 | -0.651 | 0.27473 | -0.034 | -2.37
-13.5 | -0.624 | 0.27104 | -0.034 | -2.3
-13 | -0.595 | 0.24978 | -0.033 | -2.382
-12.5 | -0.567 | 0.24362 | -0.032 | -2.328
-12 | -0.539 | 0.2402 | -0.032 | -2.243
-11.5 | -0.51 | 0.21727 | -0.03 | -2.35
-11 | -0.483 | 0.20622 | -0.03 | -2.341
-10.5 | -0.455 | 0.19999 | -0.029 | -2.273
-10 | -0.426 | 0.18654 | -0.027 | -2.286
-9.5 | -0.398 | 0.15889 | -0.026 | -2.507
-9 | -0.505 | 0.09652 | -0.025 | -5.229
-8.5 | -0.561 | 0.07669 | -0.028 | -7.31
-8 | -0.553 | 0.06733 | -0.03 | -8.21
-7.5 | -0.526 | 0.06027 | -0.033 | -8.733
-7 | -0.49 | 0.05438 | -0.036 | -9.009
-6.5 | -0.452 | 0.04755 | -0.042 | -9.495
-6 | -0.423 | 0.03402 | -0.052 | -12.444
-5.5 | -0.387 | 0.02398 | -0.058 | -16.157
-5 | -0.34 | 0.01876 | -0.061 | -18.105
-4.5 | -0.286 | 0.01567 | -0.064 | -18.23
-4 | -0.229 | 0.0092 | -0.066 | -24.875
-3.5 | -0.161 | 0.00915 | -0.066 | -17.55
-3 | -0.092 | 0.0089 | -0.066 | -10.347
-2.5 | -0.023 | 0.00887 | -0.066 | -2.61
-2 | 0.046 | 0.00884 | -0.066 | 5.191
-1.5 | 0.115 | 0.00897 | -0.066 | 12.823
-1 | 0.184 | 0.00903 | -0.066 | 20.402
-0.5 | 0.253 | 0.00918 | -0.066 | 27.606
0 | 0.322 | 0.00936 | -0.066 | 34.445
0.5 | 0.391 | 0.00961 | -0.066 | 40.718
1 | 0.46 | 0.01001 | -0.066 | 45.971
1.5 | 0.529 | 0.01038 | -0.066 | 50.929
2 | 0.597 | 0.01072 | -0.066 | 55.69
2.5 | 0.662 | 0.01428 | -0.066 | 46.363
3 | 0.727 | 0.01552 | -0.066 | 46.844
3.5 | 0.791 | 0.01643 | -0.065 | 48.119
4 | 0.853 | 0.01754 | -0.065 | 48.614
4.5 | 0.912 | 0.0189 | -0.065 | 48.253
5 | 0.968 | 0.02059 | -0.064 | 47.039
5.5 | 1.02 | 0.02281 | -0.064 | 44.721
6 | 1.067 | 0.02523 | -0.063 | 42.303
6.5 | 1.107 | 0.02805 | -0.062 | 39.462
7 | 1.137 | 0.03151 | -0.061 | 36.09
7.5 | 1.147 | 0.03691 | -0.059 | 31.083
8 | 1.035 | 0.06481 | -0.04 | 15.971
8.5 | 1.016 | 0.07436 | -0.031 | 13.659
9 | 0.965 | 0.08615 | -0.027 | 11.196
9.5 | 0.645 | 0.14092 | -0.024 | 4.576
10 | 0.672 | 0.17746 | -0.027 | 3.788
10.5 | 0.699 | 0.19734 | -0.028 | 3.544
11 | 0.726 | 0.21804 | -0.03 | 3.332
11.5 | 0.753 | 0.22466 | -0.03 | 3.351
12 | 0.78 | 0.22789 | -0.031 | 3.423
12.5 | 0.807 | 0.25415 | -0.032 | 3.176
13 | 0.834 | 0.2585 | -0.033 | 3.226
13.5 | 0.861 | 0.28025 | -0.033 | 3.071
14 | 0.888 | 0.27653 | -0.034 | 3.211
14.5 | 0.914 | 0.28727 | -0.034 | 3.182
15 | 0.941 | 0.30726 | -0.035 | 3.063
15.5 | 0.968 | 0.31435 | -0.036 | 3.078
16 | 0.994 | 0.32304 | -0.036 | 3.079
16.5 | 1.022 | 0.34257 | -0.037 | 2.983
17 | 1.047 | 0.35266 | -0.037 | 2.97
17.5 | 1.075 | 0.34213 | -0.038 | 3.142
18 | 1.1 | 0.34792 | -0.038 | 3.163
18.5 | 1.127 | 0.37327 | -0.038 | 3.02
19 | 1.153 | 0.39148 | -0.039 | 2.946
19.5 | 1.179 | 0.38806 | -0.039 | 3.038
20 | 1.206 | 0.38812 | -0.039 | 3.107

## 16. Re 100k Mach 0.50 (2)
BIGFOIL.COM POLAR EXPORT
Joukowsky 12.00% thick 2.00% camber
Joukowsky 12.00% thick 2.00% camber |  |  |  | Cl Max: | 1.1424 | at alpha= | 20 | deg
XFOIL ncrit=9 |  |  |  | L/D Max: | 42.902 | at alpha= | 5 | deg
Re: | 100000 |  |  | Cd Min: | 0.30185 | at alpha= | 20 | deg
Mach: | 0.5 |  |  | Cl=0 at alpha= | -2.1561 | deg
|  |  |  | @ Cl=0.1, Cd= | 0.019303
|  |  |  | @ Cl=0.4, Cd= | 0.018383
|  |  |  | @ Cl=0.6, Cd= | 0.017873
alpha (deg) | Cl | Cd | Cm | Cl/Cd
-20 | -0.8032 | 0.27196 | 0.0712 | -2.9534
-19.5 | -0.7806 | 0.26439 | 0.0659 | -2.9525
-19 | -0.768 | 0.26149 | 0.0578 | -2.937
-18.5 | -0.7352 | 0.2481 | 0.056 | -2.9633
-18 | -0.7117 | 0.24034 | 0.0512 | -2.9612
-17.5 | -0.7026 | 0.23807 | 0.0431 | -2.9512
-17 | -0.6675 | 0.22449 | 0.0416 | -2.9734
-16.5 | -0.6452 | 0.21711 | 0.0371 | -2.9718
-15.5 | -0.6013 | 0.20119 | 0.0285 | -2.9887
-15 | -0.5868 | 0.19567 | 0.0228 | -2.9989
-14.5 | -0.5647 | 0.18661 | 0.019 | -3.0261
-14 | -0.538 | 0.17839 | 0.0164 | -3.0159
-13.5 | -0.5482 | 0.17696 | 0.0083 | -3.0979
-13 | -0.4992 | 0.16331 | 0.009 | -3.0568
-12.5 | -0.5031 | 0.15954 | 0.0023 | -3.1534
-12 | -0.464 | 0.14847 | 0.002 | -3.1252
-11.5 | -0.4742 | 0.14487 | -0.0043 | -3.2733
-11 | -0.4327 | 0.13385 | -0.0044 | -3.2327
-10.5 | -0.4469 | 0.12984 | -0.0106 | -3.4419
-10 | -0.4041 | 0.11951 | -0.01 | -3.3813
-9.5 | -0.4173 | 0.11443 | -0.0157 | -3.6468
-9 | -0.4129 | 0.09963 | -0.0232 | -4.1443
-8.5 | -0.4 | 0.09107 | -0.0257 | -4.3922
-8 | -0.4026 | 0.08216 | -0.0304 | -4.9002
-7.5 | -0.4134 | 0.07262 | -0.0358 | -5.6926
-7 | -0.4394 | 0.06236 | -0.0421 | -7.0462
-6.5 | -0.5042 | 0.0505 | -0.0496 | -9.9842
-6 | -0.561 | 0.04315 | -0.0486 | -13.0012
-5.5 | -0.5862 | 0.03519 | -0.0495 | -16.6581
-5 | -0.5473 | 0.03046 | -0.0509 | -17.9678
-4.5 | -0.4476 | 0.02622 | -0.0598 | -17.0709
-4 | -0.3428 | 0.02346 | -0.0677 | -14.6121
-3.5 | -0.2453 | 0.02194 | -0.0732 | -11.1805
-3 | -0.1452 | 0.0209 | -0.0784 | -6.9474
-2.5 | -0.0498 | 0.02016 | -0.0822 | -2.4702
-2 | 0.0226 | 0.01974 | -0.0819 | 1.1449
-1.5 | 0.0978 | 0.01931 | -0.0814 | 5.0647
-1 | 0.1606 | 0.0191 | -0.079 | 8.4084
-0.5 | 0.2228 | 0.0189 | -0.0763 | 11.7884
0 | 0.2849 | 0.01864 | -0.0731 | 15.2843
0.5 | 0.3412 | 0.01855 | -0.0692 | 18.3935
1 | 0.3953 | 0.01841 | -0.0645 | 21.472
1.5 | 0.447 | 0.01811 | -0.0587 | 24.6825
2 | 0.5012 | 0.01771 | -0.0534 | 28.3004
2.5 | 0.5955 | 0.01784 | -0.0585 | 33.38
3 | 0.6637 | 0.01834 | -0.0582 | 36.1887
3.5 | 0.7308 | 0.01882 | -0.0566 | 38.831
4 | 0.794 | 0.01954 | -0.0545 | 40.6346
4.5 | 0.8565 | 0.0203 | -0.0519 | 42.1921
5 | 0.9151 | 0.02133 | -0.0488 | 42.902
5.5 | 0.9688 | 0.02272 | -0.0453 | 42.6408
6 | 1.0169 | 0.02459 | -0.0413 | 41.3542
6.5 | 1.0593 | 0.02707 | -0.0369 | 39.1319
7 | 1.0931 | 0.03029 | -0.0324 | 36.0878
7.5 | 1.1192 | 0.03421 | -0.0277 | 32.7156
8 | 1.1238 | 0.03907 | -0.0226 | 28.7638
8.5 | 1.1163 | 0.04499 | -0.0192 | 24.8122
9 | 1.0793 | 0.05407 | -0.02 | 19.9612
9.5 | 1.0544 | 0.06375 | -0.0229 | 16.5396
10 | 0.9783 | 0.08202 | -0.0355 | 11.9276
10.5 | 0.9001 | 0.10616 | -0.0527 | 8.4787
11 | 0.8681 | 0.12349 | -0.0636 | 7.0297
11.5 | 0.8897 | 0.13039 | -0.0645 | 6.8234
12 | 0.8743 | 0.14594 | -0.0744 | 5.9908
12.5 | 0.8747 | 0.15867 | -0.0818 | 5.5127
13 | 0.8846 | 0.17004 | -0.0877 | 5.2023
14 | 0.8948 | 0.19715 | -0.105 | 4.5387
14.5 | 0.9137 | 0.20551 | -0.1095 | 4.446
15 | 0.9342 | 0.21503 | -0.1139 | 4.3445
15.5 | 0.9524 | 0.223 | -0.1192 | 4.2709
16 | 0.9789 | 0.23359 | -0.1226 | 4.1907
16.5 | 0.9936 | 0.24046 | -0.1293 | 4.1321
17 | 1.0296 | 0.25408 | -0.1306 | 4.0523
17.5 | 1.0341 | 0.25793 | -0.1402 | 4.0092
18.5 | 1.0778 | 0.27581 | -0.1508 | 3.9078
19 | 1.1013 | 0.28438 | -0.1552 | 3.8726
19.5 | 1.1282 | 0.29612 | -0.1592 | 3.8099
20 | 1.1424 | 0.30185 | -0.1674 | 3.7847

## 17. Re 250k Mach 0.00 (1)
BIGFOIL.COM POLAR EXPORT
Joukowsky 12.00% thick 2.00% camber
Joukowsky 12.00% thick 2.00% camber |  |  |  | Cl Max: | 1.346 | at alpha= | 12 | deg
JavaFoil+Calcfoil stall+Eppler ext transition |  |  |  | L/D Max: | 83.969 | at alpha= | 4 | deg
Re: | 250000 |  |  | Cd Min: | 0.00657 | at alpha= | -2 | deg
Mach: | 0 |  |  | Cl=0 at alpha= | -2.3333 | deg
|  |  |  | @ Cl=0.1, Cd= | 0.00675
|  |  |  | @ Cl=0.4, Cd= | 0.0072736
|  |  |  | @ Cl=0.6, Cd= | 0.0081048
alpha (deg) | Cl | Cd | Cm | Cl/Cd
-20 | -0.831 | 0.21125 | -0.024 | -3.932
-19.5 | -0.846 | 0.20154 | -0.024 | -4.195
-19 | -0.859 | 0.19032 | -0.024 | -4.515
-18.5 | -0.871 | 0.18139 | -0.024 | -4.804
-18 | -0.882 | 0.17126 | -0.025 | -5.151
-17.5 | -0.891 | 0.16168 | -0.025 | -5.509
-17 | -0.897 | 0.15334 | -0.025 | -5.852
-16.5 | -0.901 | 0.14384 | -0.026 | -6.267
-16 | -0.904 | 0.13582 | -0.027 | -6.653
-15.5 | -0.903 | 0.12808 | -0.027 | -7.048
-15 | -0.899 | 0.12072 | -0.027 | -7.444
-14.5 | -0.892 | 0.11319 | -0.028 | -7.88
-14 | -0.881 | 0.10672 | -0.028 | -8.254
-13.5 | -0.867 | 0.09978 | -0.029 | -8.694
-13 | -0.85 | 0.0935 | -0.03 | -9.094
-12.5 | -0.832 | 0.08684 | -0.032 | -9.582
-12 | -0.811 | 0.08047 | -0.033 | -10.072
-11.5 | -0.788 | 0.07361 | -0.035 | -10.706
-11 | -0.766 | 0.0655 | -0.038 | -11.695
-10.5 | -0.745 | 0.05608 | -0.041 | -13.288
-10 | -0.725 | 0.04591 | -0.044 | -15.79
-9.5 | -0.705 | 0.03532 | -0.047 | -19.975
-9 | -0.681 | 0.02726 | -0.05 | -24.988
-8.5 | -0.652 | 0.02148 | -0.052 | -30.338
-8 | -0.618 | 0.01737 | -0.054 | -35.581
-7.5 | -0.581 | 0.01455 | -0.055 | -39.906
-7 | -0.545 | 0.00775 | -0.057 | -70.333
-6.5 | -0.49 | 0.00754 | -0.057 | -64.922
-6 | -0.433 | 0.00737 | -0.057 | -58.732
-5.5 | -0.375 | 0.00723 | -0.057 | -51.908
-5 | -0.317 | 0.00708 | -0.057 | -44.737
-4.5 | -0.258 | 0.00701 | -0.057 | -36.801
-4 | -0.199 | 0.00689 | -0.057 | -28.861
-3.5 | -0.139 | 0.00673 | -0.057 | -20.728
-3 | -0.08 | 0.00668 | -0.057 | -11.952
-2.5 | -0.02 | 0.00658 | -0.057 | -3.052
-2 | 0.04 | 0.00657 | -0.057 | 6.06
-1.5 | 0.1 | 0.00675 | -0.057 | 14.771
-1 | 0.16 | 0.00673 | -0.057 | 23.732
-0.5 | 0.22 | 0.0068 | -0.057 | 32.276
0 | 0.279 | 0.00692 | -0.057 | 40.399
0.5 | 0.339 | 0.00707 | -0.057 | 47.998
1 | 0.399 | 0.00727 | -0.057 | 54.861
1.5 | 0.458 | 0.00748 | -0.057 | 61.259
2 | 0.518 | 0.00765 | -0.057 | 67.693
2.5 | 0.577 | 0.00798 | -0.057 | 72.282
3 | 0.636 | 0.0083 | -0.057 | 76.603
3.5 | 0.695 | 0.00861 | -0.057 | 80.725
4 | 0.753 | 0.00897 | -0.057 | 83.969
4.5 | 0.811 | 0.01098 | -0.057 | 73.83
5 | 0.868 | 0.01181 | -0.057 | 73.51
5.5 | 0.924 | 0.01288 | -0.057 | 71.752
6 | 0.977 | 0.01433 | -0.057 | 68.176
6.5 | 1.026 | 0.01551 | -0.057 | 66.175
7 | 1.073 | 0.01673 | -0.056 | 64.147
7.5 | 1.118 | 0.0179 | -0.056 | 62.47
8 | 1.16 | 0.01912 | -0.056 | 60.686
8.5 | 1.2 | 0.02047 | -0.055 | 58.619
9 | 1.236 | 0.02198 | -0.055 | 56.215
9.5 | 1.267 | 0.02375 | -0.054 | 53.362
10 | 1.294 | 0.02584 | -0.054 | 50.091
10.5 | 1.317 | 0.0284 | -0.053 | 46.369
11 | 1.334 | 0.03155 | -0.053 | 42.279
11.5 | 1.344 | 0.03567 | -0.052 | 37.682
12 | 1.346 | 0.04124 | -0.051 | 32.636
12.5 | 1.336 | 0.04943 | -0.049 | 27.035
13 | 1.311 | 0.06303 | -0.046 | 20.794
13.5 | 1.273 | 0.08281 | -0.041 | 15.375
14 | 1.252 | 0.09781 | -0.037 | 12.804
14.5 | 1.241 | 0.1091 | -0.034 | 11.372
15 | 1.233 | 0.11803 | -0.032 | 10.447
15.5 | 1.224 | 0.12687 | -0.03 | 9.644
16 | 1.213 | 0.13514 | -0.029 | 8.978
16.5 | 1.199 | 0.14363 | -0.028 | 8.346
17 | 1.183 | 0.15163 | -0.028 | 7.802

## 18. Re 250k Mach 0.00 (2)
BIGFOIL.COM POLAR EXPORT
Joukowsky 12.00% thick 2.00% camber
Joukowsky 12.00% thick 2.00% camber |  |  |  | Cl Max: | 1.3983 | at alpha= | 14.5 | deg
XFOIL ncrit=9 |  |  |  | L/D Max: | 72.5296 | at alpha= | 5.5 | deg
Re: | 250000 |  |  | Cd Min: | 0.24882 | at alpha= | 19.5 | deg
Mach: | 0 |  |  | Cl=0 at alpha= | -2.3967 | deg
|  |  |  | @ Cl=0.1, Cd= | 0.0099436
|  |  |  | @ Cl=0.4, Cd= | 0.0095361
|  |  |  | @ Cl=0.6, Cd= | 0.0096224
alpha (deg) | Cl | Cd | Cm | Cl/Cd
-17 | -0.6276 | 0.19848 | 0.0312 | -3.162
-16.5 | -0.6183 | 0.19117 | 0.0255 | -3.2343
-16 | -0.6077 | 0.18271 | 0.0212 | -3.326
-15.5 | -0.584 | 0.1771 | 0.0198 | -3.2976
-15 | -0.5893 | 0.16864 | 0.0119 | -3.4944
-14.5 | -0.5665 | 0.16097 | 0.0108 | -3.5193
-14 | -0.5463 | 0.1551 | 0.009 | -3.5222
-13.5 | -0.8105 | 0.07715 | -0.0363 | -10.5055
-13 | -0.8866 | 0.05723 | -0.0526 | -15.4919
-12.5 | -0.9331 | 0.0457 | -0.0618 | -20.4179
-12 | -0.959 | 0.03948 | -0.063 | -24.2908
-11.5 | -0.9433 | 0.03477 | -0.0626 | -27.1297
-11 | -0.9131 | 0.03176 | -0.062 | -28.75
-10.5 | -0.8805 | 0.02858 | -0.0613 | -30.8083
-10 | -0.8412 | 0.02582 | -0.0606 | -32.5794
-9.5 | -0.7987 | 0.02377 | -0.0596 | -33.6012
-9 | -0.7564 | 0.02158 | -0.0585 | -35.051
-8.5 | -0.7138 | 0.01989 | -0.057 | -35.8874
-8 | -0.674 | 0.01852 | -0.0549 | -36.3931
-7.5 | -0.638 | 0.01714 | -0.0522 | -37.2229
-7 | -0.6029 | 0.01606 | -0.0493 | -37.5405
-6.5 | -0.5323 | 0.01497 | -0.0532 | -35.5578
-6 | -0.4503 | 0.014 | -0.0589 | -32.1643
-5.5 | -0.3694 | 0.01308 | -0.0643 | -28.2416
-5 | -0.2931 | 0.01223 | -0.0685 | -23.9657
-4.5 | -0.2256 | 0.01163 | -0.0706 | -19.3981
-4 | -0.1692 | 0.01122 | -0.0702 | -15.0802
-3.5 | -0.1165 | 0.01084 | -0.0689 | -10.7472
-3 | -0.0641 | 0.01056 | -0.0675 | -6.0701
-2.5 | -0.0111 | 0.01031 | -0.0662 | -1.0766
-2 | 0.0426 | 0.01012 | -0.0651 | 4.2095
-1.5 | 0.0971 | 0.00995 | -0.0641 | 9.7588
-1 | 0.1517 | 0.00983 | -0.0631 | 15.4323
-0.5 | 0.2068 | 0.00972 | -0.0623 | 21.2757
0 | 0.2617 | 0.00966 | -0.0614 | 27.0911
0.5 | 0.3163 | 0.00959 | -0.0604 | 32.9823
1 | 0.3702 | 0.00957 | -0.0592 | 38.6834
1.5 | 0.4229 | 0.00951 | -0.0578 | 44.469
2 | 0.4721 | 0.00944 | -0.0554 | 50.0106
2.5 | 0.5207 | 0.0093 | -0.0526 | 55.9892
3 | 0.5847 | 0.00953 | -0.0542 | 61.3536
3.5 | 0.641 | 0.00987 | -0.0541 | 64.9443
4 | 0.6964 | 0.01025 | -0.0538 | 67.9415
4.5 | 0.751 | 0.01069 | -0.0534 | 70.2526
5 | 0.8045 | 0.01122 | -0.0529 | 71.7023
5.5 | 0.8573 | 0.01182 | -0.0523 | 72.5296
6 | 0.9086 | 0.01255 | -0.0515 | 72.3984
6.5 | 0.9586 | 0.01343 | -0.0507 | 71.3775
7 | 1.0069 | 0.01446 | -0.0497 | 69.6335
7.5 | 1.0538 | 0.01563 | -0.0486 | 67.4216
8 | 1.0983 | 0.01699 | -0.0472 | 64.6439
8.5 | 1.1402 | 0.01853 | -0.0455 | 61.5326
9 | 1.1804 | 0.0201 | -0.0436 | 58.7264
9.5 | 1.216 | 0.02194 | -0.0413 | 55.4239
10 | 1.2493 | 0.02377 | -0.0386 | 52.5578
10.5 | 1.2776 | 0.02575 | -0.0354 | 49.6155
11 | 1.2968 | 0.02815 | -0.0313 | 46.0675
11.5 | 1.3169 | 0.03045 | -0.0281 | 43.2479
12 | 1.3342 | 0.0335 | -0.0251 | 39.8269
12.5 | 1.351 | 0.03649 | -0.0229 | 37.0238
13 | 1.3676 | 0.04025 | -0.0209 | 33.9776
13.5 | 1.3774 | 0.04425 | -0.0196 | 31.1277
14 | 1.3891 | 0.0484 | -0.0188 | 28.7004
14.5 | 1.3983 | 0.05364 | -0.0181 | 26.0682
15 | 1.3929 | 0.06016 | -0.0189 | 23.1533
15.5 | 1.3855 | 0.06741 | -0.0207 | 20.5533
16 | 1.3803 | 0.07471 | -0.0231 | 18.4754
16.5 | 1.3814 | 0.08195 | -0.0249 | 16.8566
17 | 1.3467 | 0.09495 | -0.0319 | 14.1833
17.5 | 1.3026 | 0.11127 | -0.042 | 11.7067
18 | 1.2451 | 0.13235 | -0.0563 | 9.4076
19 | 1.0059 | 0.23875 | -0.1209 | 4.2132
19.5 | 1.0121 | 0.24882 | -0.1283 | 4.0676

## 19. Re 250k Mach 0.10 (1)
BIGFOIL.COM POLAR EXPORT
Joukowsky 12.00% thick 2.00% camber
Joukowsky 12.00% thick 2.00% camber |  |  |  | Cl Max: | 1.339 | at alpha= | 11.5 | deg
JavaFoil+Calcfoil stall+Eppler ext transition |  |  |  | L/D Max: | 84.05 | at alpha= | 4 | deg
Re: | 250000 |  |  | Cd Min: | 0.00657 | at alpha= | -2 | deg
Mach: | 0.1 |  |  | Cl=0 at alpha= | -2.3333 | deg
|  |  |  | @ Cl=0.1, Cd= | 0.00668
|  |  |  | @ Cl=0.4, Cd= | 0.0072765
|  |  |  | @ Cl=0.6, Cd= | 0.0081119
alpha (deg) | Cl | Cd | Cm | Cl/Cd
-20 | -0.785 | 0.21976 | -0.024 | -3.571
-19.5 | -0.803 | 0.20679 | -0.024 | -3.884
-19 | -0.82 | 0.19481 | -0.024 | -4.211
-18.5 | -0.836 | 0.18384 | -0.024 | -4.548
-18 | -0.85 | 0.17411 | -0.024 | -4.882
-17.5 | -0.863 | 0.16571 | -0.025 | -5.205
-17 | -0.872 | 0.15571 | -0.025 | -5.602
-16.5 | -0.88 | 0.14762 | -0.026 | -5.96
-16 | -0.885 | 0.13828 | -0.026 | -6.397
-15.5 | -0.887 | 0.13036 | -0.027 | -6.801
-15 | -0.886 | 0.12252 | -0.027 | -7.228
-14.5 | -0.881 | 0.11469 | -0.028 | -7.686
-14 | -0.872 | 0.10777 | -0.028 | -8.096
-13.5 | -0.86 | 0.10113 | -0.029 | -8.507
-13 | -0.845 | 0.09444 | -0.03 | -8.953
-12.5 | -0.828 | 0.08823 | -0.031 | -9.38
-12 | -0.807 | 0.08198 | -0.032 | -9.844
-11.5 | -0.785 | 0.07535 | -0.034 | -10.419
-11 | -0.763 | 0.06766 | -0.036 | -11.272
-10.5 | -0.741 | 0.05872 | -0.04 | -12.625
-10 | -0.723 | 0.04755 | -0.044 | -15.208
-9.5 | -0.704 | 0.03698 | -0.047 | -19.026
-9 | -0.68 | 0.02854 | -0.05 | -23.814
-8.5 | -0.651 | 0.02234 | -0.052 | -29.142
-8 | -0.618 | 0.01793 | -0.054 | -34.456
-7.5 | -0.581 | 0.01491 | -0.055 | -38.968
-7 | -0.548 | 0.00779 | -0.057 | -70.327
-6.5 | -0.492 | 0.00756 | -0.057 | -65.013
-6 | -0.435 | 0.00739 | -0.057 | -58.855
-5.5 | -0.377 | 0.00725 | -0.057 | -51.996
-5 | -0.318 | 0.0071 | -0.058 | -44.864
-4.5 | -0.259 | 0.00706 | -0.058 | -36.73
-4 | -0.2 | 0.00694 | -0.058 | -28.823
-3.5 | -0.14 | 0.00673 | -0.058 | -20.824
-3 | -0.08 | 0.00669 | -0.058 | -12.003
-2.5 | -0.02 | 0.00658 | -0.058 | -3.066
-2 | 0.04 | 0.00657 | -0.058 | 6.088
-1.5 | 0.1 | 0.00668 | -0.058 | 15.009
-1 | 0.16 | 0.00673 | -0.058 | 23.836
-0.5 | 0.221 | 0.00685 | -0.058 | 32.208
0 | 0.281 | 0.00692 | -0.058 | 40.568
0.5 | 0.341 | 0.00707 | -0.058 | 48.182
1 | 0.401 | 0.00728 | -0.058 | 55.063
1.5 | 0.461 | 0.00741 | -0.058 | 62.185
2 | 0.52 | 0.00766 | -0.058 | 67.917
2.5 | 0.58 | 0.008 | -0.058 | 72.473
3 | 0.639 | 0.00833 | -0.058 | 76.778
3.5 | 0.698 | 0.00864 | -0.057 | 80.871
4 | 0.757 | 0.00901 | -0.057 | 84.05
4.5 | 0.815 | 0.01103 | -0.057 | 73.855
5 | 0.872 | 0.01188 | -0.057 | 73.393
5.5 | 0.929 | 0.01297 | -0.057 | 71.598
6 | 0.981 | 0.01421 | -0.057 | 69.019
6.5 | 1.03 | 0.01566 | -0.057 | 65.781
7 | 1.077 | 0.01691 | -0.057 | 63.684
7.5 | 1.122 | 0.01811 | -0.056 | 61.96
8 | 1.164 | 0.01935 | -0.056 | 60.142
8.5 | 1.203 | 0.02075 | -0.055 | 57.964
9 | 1.238 | 0.02231 | -0.055 | 55.492
9.5 | 1.269 | 0.02416 | -0.055 | 52.523
10 | 1.295 | 0.02637 | -0.054 | 49.109
10.5 | 1.316 | 0.02903 | -0.053 | 45.32
11 | 1.331 | 0.03245 | -0.053 | 41.01
11.5 | 1.339 | 0.03697 | -0.052 | 36.211
12 | 1.337 | 0.04314 | -0.05 | 30.988
12.5 | 1.322 | 0.05274 | -0.048 | 25.062
13 | 1.288 | 0.06916 | -0.045 | 18.626
13.5 | 1.252 | 0.08882 | -0.039 | 14.094
14 | 1.235 | 0.10162 | -0.035 | 12.157
14.5 | 1.224 | 0.11178 | -0.033 | 10.954
15 | 1.214 | 0.12073 | -0.031 | 10.055
15.5 | 1.203 | 0.12897 | -0.029 | 9.328
16 | 1.19 | 0.13779 | -0.028 | 8.633
16.5 | 1.172 | 0.14618 | -0.027 | 8.016

## 20. Re 250k Mach 0.10 (2)
BIGFOIL.COM POLAR EXPORT
Joukowsky 12.00% thick 2.00% camber
Joukowsky 12.00% thick 2.00% camber |  |  |  | Cl Max: | 1.3856 | at alpha= | 14.5 | deg
XFOIL ncrit=9 |  |  |  | L/D Max: | 72.307 | at alpha= | 5.5 | deg
Re: | 250000 |  |  | Cd Min: | 0.25011 | at alpha= | 19.5 | deg
Mach: | 0.1 |  |  | Cl=0 at alpha= | -2.3921 | deg
|  |  |  | @ Cl=0.1, Cd= | 0.0099934
|  |  |  | @ Cl=0.4, Cd= | 0.009554
|  |  |  | @ Cl=0.6, Cd= | 0.0096326
alpha (deg) | Cl | Cd | Cm | Cl/Cd
-17 | -0.6284 | 0.19918 | 0.0315 | -3.1549
-16.5 | -0.6194 | 0.19185 | 0.0257 | -3.2286
-16 | -0.6077 | 0.18345 | 0.0215 | -3.3126
-15.5 | -0.584 | 0.17777 | 0.0201 | -3.2851
-15 | -0.588 | 0.16947 | 0.0124 | -3.4696
-14.5 | -0.5656 | 0.1617 | 0.0111 | -3.4978
-14 | -0.5454 | 0.15578 | 0.0093 | -3.5011
-13.5 | -0.5685 | 0.14417 | -0.0016 | -3.9433
-13 | -0.8492 | 0.06385 | -0.0474 | -13.2999
-12.5 | -0.9028 | 0.04975 | -0.0594 | -18.1467
-12 | -0.9397 | 0.04187 | -0.0636 | -22.4433
-11.5 | -0.9369 | 0.03645 | -0.0635 | -25.7037
-11 | -0.9104 | 0.0332 | -0.0629 | -27.4217
-10.5 | -0.8815 | 0.02958 | -0.0622 | -29.8005
-10 | -0.8445 | 0.02651 | -0.0614 | -31.8559
-9.5 | -0.8027 | 0.02436 | -0.0605 | -32.9516
-9 | -0.7609 | 0.022 | -0.0593 | -34.5864
-8.5 | -0.7174 | 0.02055 | -0.0577 | -34.91
-8 | -0.6787 | 0.01879 | -0.0555 | -36.1203
-7.5 | -0.6428 | 0.01738 | -0.0527 | -36.985
-7 | -0.6075 | 0.01638 | -0.0497 | -37.0879
-6.5 | -0.5348 | 0.01512 | -0.0539 | -35.3704
-6 | -0.4526 | 0.01415 | -0.0595 | -31.9859
-5.5 | -0.3704 | 0.01315 | -0.0651 | -28.1673
-5 | -0.2936 | 0.01233 | -0.0692 | -23.8118
-4.5 | -0.2278 | 0.0117 | -0.0709 | -19.4701
-4 | -0.1708 | 0.01125 | -0.0705 | -15.1822
-3.5 | -0.1177 | 0.0109 | -0.0691 | -10.7982
-3 | -0.0651 | 0.01059 | -0.0678 | -6.1473
-2.5 | -0.0117 | 0.01037 | -0.0664 | -1.1283
-2 | 0.0425 | 0.01015 | -0.0654 | 4.1872
-1.5 | 0.0974 | 0.01 | -0.0644 | 9.74
-1 | 0.1523 | 0.00986 | -0.0634 | 15.4462
-0.5 | 0.2078 | 0.00976 | -0.0626 | 21.291
0 | 0.2629 | 0.0097 | -0.0616 | 27.1031
0.5 | 0.318 | 0.00963 | -0.0607 | 33.0218
1 | 0.3724 | 0.0096 | -0.0595 | 38.7917
2.5 | 0.5225 | 0.00935 | -0.0526 | 55.8824
3 | 0.5879 | 0.00956 | -0.0543 | 61.4958
3.5 | 0.6446 | 0.0099 | -0.0542 | 65.1111
4 | 0.7003 | 0.0103 | -0.0539 | 67.9903
4.5 | 0.7551 | 0.01076 | -0.0535 | 70.1766
5 | 0.809 | 0.0113 | -0.0529 | 71.5929
5.5 | 0.8619 | 0.01192 | -0.0522 | 72.307
6 | 0.9137 | 0.01266 | -0.0515 | 72.1722
6.5 | 0.964 | 0.01354 | -0.0506 | 71.1965
7 | 1.0125 | 0.0146 | -0.0495 | 69.3493
7.5 | 1.0589 | 0.01585 | -0.0483 | 66.8076
8 | 1.1035 | 0.01723 | -0.0468 | 64.0453
8.5 | 1.1455 | 0.01878 | -0.045 | 60.9957
9 | 1.1835 | 0.02056 | -0.0428 | 57.5632
9.5 | 1.2182 | 0.02249 | -0.0402 | 54.1663
10 | 1.2496 | 0.02446 | -0.0373 | 51.0875
10.5 | 1.2771 | 0.02629 | -0.0338 | 48.5774
11 | 1.296 | 0.0288 | -0.0298 | 45
11.5 | 1.3149 | 0.03136 | -0.0266 | 41.9292
12 | 1.3321 | 0.03452 | -0.0238 | 38.5892
12.5 | 1.3483 | 0.03773 | -0.0217 | 35.7355
13 | 1.3629 | 0.04177 | -0.0199 | 32.6287
13.5 | 1.3714 | 0.0461 | -0.0188 | 29.7484
14 | 1.383 | 0.0505 | -0.0181 | 27.3861
14.5 | 1.3856 | 0.05653 | -0.018 | 24.5109
15 | 1.3763 | 0.06387 | -0.0194 | 21.5485
15.5 | 1.3643 | 0.07208 | -0.0221 | 18.9276
16 | 1.3524 | 0.0808 | -0.0257 | 16.7376
16.5 | 1.3474 | 0.08908 | -0.029 | 15.1257
17 | 1.3151 | 0.1027 | -0.0363 | 12.8053
17.5 | 1.2661 | 0.12091 | -0.0483 | 10.4714
18.5 | 0.9852 | 0.2353 | -0.1206 | 4.187
19 | 1.0089 | 0.24001 | -0.1219 | 4.2036
19.5 | 1.0151 | 0.25011 | -0.1295 | 4.0586

## 21. Re 250k Mach 0.25 (1)
BIGFOIL.COM POLAR EXPORT
Joukowsky 12.00% thick 2.00% camber
Joukowsky 12.00% thick 2.00% camber |  |  |  | Cl Max: | 1.3 | at alpha= | 10.5 | deg
JavaFoil+Calcfoil stall+Eppler ext transition |  |  |  | L/D Max: | 79.933 | at alpha= | 3.5 | deg
Re: | 250000 |  |  | Cd Min: | 0.00663 | at alpha= | -2 | deg
Mach: | 0.25 |  |  | Cl=0 at alpha= | -2.3306 | deg
|  |  |  | @ Cl=0.1, Cd= | 0.0067823
|  |  |  | @ Cl=0.4, Cd= | 0.0073107
|  |  |  | @ Cl=0.6, Cd= | 0.0082149
alpha (deg) | Cl | Cd | Cm | Cl/Cd
-18.5 | -0.511 | 0.24495 | -0.021 | -2.087
-18 | -0.56 | 0.22622 | -0.022 | -2.478
-17.5 | -0.606 | 0.20118 | -0.022 | -3.014
-17 | -0.648 | 0.18574 | -0.023 | -3.49
-16.5 | -0.686 | 0.17231 | -0.023 | -3.98
-16 | -0.719 | 0.1588 | -0.024 | -4.526
-15.5 | -0.747 | 0.14778 | -0.025 | -5.055
-15 | -0.77 | 0.13742 | -0.025 | -5.603
-14.5 | -0.787 | 0.12755 | -0.026 | -6.172
-14 | -0.797 | 0.1178 | -0.026 | -6.767
-13.5 | -0.801 | 0.11029 | -0.027 | -7.264
-13 | -0.8 | 0.1023 | -0.028 | -7.819
-12.5 | -0.794 | 0.09515 | -0.029 | -8.343
-12 | -0.783 | 0.08808 | -0.03 | -8.885
-11.5 | -0.768 | 0.08144 | -0.031 | -9.426
-11 | -0.749 | 0.07492 | -0.033 | -9.998
-10.5 | -0.727 | 0.06828 | -0.036 | -10.649
-10 | -0.707 | 0.05944 | -0.039 | -11.889
-9.5 | -0.688 | 0.04842 | -0.044 | -14.205
-9 | -0.67 | 0.03688 | -0.048 | -18.156
-8.5 | -0.646 | 0.02805 | -0.051 | -23.02
-8 | -0.616 | 0.02177 | -0.053 | -28.311
-7.5 | -0.581 | 0.01742 | -0.055 | -33.376
-7 | -0.542 | 0.01444 | -0.057 | -37.538
-6.5 | -0.504 | 0.00773 | -0.059 | -65.194
-6 | -0.446 | 0.0075 | -0.059 | -59.429
-5.5 | -0.387 | 0.00732 | -0.059 | -52.82
-5 | -0.327 | 0.00718 | -0.059 | -45.505
-4.5 | -0.266 | 0.00714 | -0.059 | -37.302
-4 | -0.205 | 0.00696 | -0.059 | -29.505
-3.5 | -0.144 | 0.00676 | -0.059 | -21.306
-3 | -0.082 | 0.00671 | -0.059 | -12.295
-2.5 | -0.021 | 0.00668 | -0.059 | -3.102
-2 | 0.041 | 0.00663 | -0.059 | 6.199
-1.5 | 0.103 | 0.00679 | -0.059 | 15.164
-1 | 0.165 | 0.00685 | -0.059 | 24.067
-0.5 | 0.227 | 0.00689 | -0.059 | 32.892
0 | 0.289 | 0.00707 | -0.059 | 40.825
0.5 | 0.35 | 0.00723 | -0.059 | 48.44
1 | 0.412 | 0.00733 | -0.059 | 56.171
1.5 | 0.473 | 0.00756 | -0.059 | 62.594
2 | 0.535 | 0.00788 | -0.059 | 67.823
2.5 | 0.596 | 0.00819 | -0.059 | 72.716
3 | 0.657 | 0.00857 | -0.059 | 76.621
3.5 | 0.717 | 0.00897 | -0.059 | 79.933
4 | 0.777 | 0.01094 | -0.059 | 71.027
4.5 | 0.837 | 0.01144 | -0.059 | 73.133
5 | 0.895 | 0.01242 | -0.059 | 72.076
5.5 | 0.953 | 0.01368 | -0.059 | 69.661
6 | 1.002 | 0.01516 | -0.059 | 66.118
6.5 | 1.051 | 0.01654 | -0.058 | 63.538
7 | 1.098 | 0.01787 | -0.058 | 61.432
7.5 | 1.141 | 0.01922 | -0.057 | 59.375
8 | 1.181 | 0.02073 | -0.057 | 56.941
8.5 | 1.217 | 0.0224 | -0.057 | 54.326
9 | 1.248 | 0.02438 | -0.056 | 51.187
9.5 | 1.273 | 0.02673 | -0.055 | 47.606
10 | 1.29 | 0.02976 | -0.055 | 43.361
10.5 | 1.3 | 0.03362 | -0.054 | 38.684
11 | 1.299 | 0.03926 | -0.052 | 33.089
11.5 | 1.282 | 0.04853 | -0.05 | 26.413
12 | 1.234 | 0.06674 | -0.045 | 18.497
12.5 | 1.187 | 0.08767 | -0.038 | 13.534
13 | 1.164 | 0.09958 | -0.033 | 11.687
13.5 | 1.146 | 0.10856 | -0.03 | 10.552
14 | 1.125 | 0.11707 | -0.029 | 9.608
14.5 | 1.098 | 0.12611 | -0.028 | 8.707
15 | 1.067 | 0.13638 | -0.027 | 7.821
15.5 | 1.03 | 0.14683 | -0.026 | 7.013

## 22. Re 250k Mach 0.25 (2)
BIGFOIL.COM POLAR EXPORT
Joukowsky 12.00% thick 2.00% camber
Joukowsky 12.00% thick 2.00% camber |  |  |  | Cl Max: | 1.3262 | at alpha= | 12.5 | deg
XFOIL ncrit=9 |  |  |  | L/D Max: | 71.3333 | at alpha= | 5.5 | deg
Re: | 250000 |  |  | Cd Min: | 0.2238 | at alpha= | 17.5 | deg
Mach: | 0.25 |  |  | Cl=0 at alpha= | -2.3692 | deg
|  |  |  | @ Cl=0.1, Cd= | 0.010206
|  |  |  | @ Cl=0.4, Cd= | 0.0098313
|  |  |  | @ Cl=0.6, Cd= | 0.0097896
alpha (deg) | Cl | Cd | Cm | Cl/Cd
-15.5 | -0.5851 | 0.18137 | 0.0217 | -3.226
-15 | -0.5855 | 0.1735 | 0.0142 | -3.3746
-14.5 | -0.5621 | 0.16551 | 0.0127 | -3.3962
-14 | -0.5418 | 0.15928 | 0.0106 | -3.4016
-13.5 | -0.5589 | 0.14922 | 0.0006 | -3.7455
-13 | -0.5264 | 0.14258 | 0.0018 | -3.692
-12.5 | -0.5092 | 0.13619 | -0.0005 | -3.7389
-12 | -0.6197 | 0.09586 | -0.0222 | -6.4646
-11.5 | -0.7476 | 0.06294 | -0.0457 | -11.878
-11 | -0.8114 | 0.04656 | -0.0607 | -17.427
-10.5 | -0.8463 | 0.03822 | -0.0655 | -22.1429
-10 | -0.8459 | 0.03237 | -0.0659 | -26.1322
-9.5 | -0.8146 | 0.02873 | -0.065 | -28.3536
-9 | -0.779 | 0.02547 | -0.0636 | -30.585
-8.5 | -0.74 | 0.02289 | -0.0618 | -32.3285
-8 | -0.7022 | 0.02076 | -0.059 | -33.8247
-7.5 | -0.6681 | 0.01921 | -0.0556 | -34.7788
-7 | -0.6317 | 0.01769 | -0.0527 | -35.7094
-6.5 | -0.5475 | 0.01616 | -0.0582 | -33.88
-6 | -0.4636 | 0.01478 | -0.0635 | -31.3667
-5.5 | -0.3792 | 0.01374 | -0.0686 | -27.5983
-5 | -0.303 | 0.01279 | -0.0721 | -23.6904
-4.5 | -0.2367 | 0.01207 | -0.0732 | -19.6106
-4 | -0.1797 | 0.01157 | -0.0722 | -15.5315
-3.5 | -0.1252 | 0.0112 | -0.0707 | -11.1786
-3 | -0.0706 | 0.01085 | -0.0691 | -6.5069
-2.5 | -0.0147 | 0.01059 | -0.068 | -1.3881
-2 | 0.0415 | 0.01036 | -0.0668 | 4.0058
-1.5 | 0.0986 | 0.01021 | -0.0659 | 9.6572
-1 | 0.1557 | 0.01006 | -0.0649 | 15.4771
-0.5 | 0.2132 | 0.00997 | -0.064 | 21.3842
0 | 0.2704 | 0.00989 | -0.0631 | 27.3407
0.5 | 0.3275 | 0.00985 | -0.0621 | 33.2487
1 | 0.3839 | 0.00984 | -0.0609 | 39.0142
1.5 | 0.4395 | 0.00981 | -0.0596 | 44.8012
2 | 0.4922 | 0.00978 | -0.0575 | 50.3272
3 | 0.605 | 0.00979 | -0.0548 | 61.7978
3.5 | 0.664 | 0.01017 | -0.0547 | 65.2901
4 | 0.7216 | 0.01061 | -0.0543 | 68.0113
4.5 | 0.778 | 0.01114 | -0.0537 | 69.8384
5 | 0.8338 | 0.01173 | -0.0529 | 71.0827
5.5 | 0.8881 | 0.01245 | -0.052 | 71.3333
6 | 0.9409 | 0.01332 | -0.0509 | 70.6381
6.5 | 0.9918 | 0.01436 | -0.0496 | 69.0669
7 | 1.0403 | 0.01562 | -0.048 | 66.6005
7.5 | 1.0857 | 0.01712 | -0.0461 | 63.4171
8 | 1.128 | 0.01883 | -0.0438 | 59.9044
8.5 | 1.1687 | 0.02054 | -0.0413 | 56.8987
9 | 1.2032 | 0.02255 | -0.0381 | 53.357
9.5 | 1.2321 | 0.0247 | -0.0343 | 49.8826
10 | 1.2524 | 0.02716 | -0.0298 | 46.1119
10.5 | 1.2696 | 0.03012 | -0.0259 | 42.1514
11 | 1.2884 | 0.03316 | -0.0228 | 38.854
11.5 | 1.3033 | 0.03704 | -0.0202 | 35.1863
12 | 1.3151 | 0.04119 | -0.0184 | 31.9277
12.5 | 1.3262 | 0.04608 | -0.017 | 28.7804
13 | 1.3234 | 0.05232 | -0.0169 | 25.2943
13.5 | 1.3179 | 0.05932 | -0.0181 | 22.2168
14 | 1.3147 | 0.0665 | -0.0198 | 19.7699
14.5 | 1.2951 | 0.07657 | -0.0236 | 16.9139
15 | 1.2592 | 0.09013 | -0.0312 | 13.9709
15.5 | 1.2144 | 0.10694 | -0.0418 | 11.3559
16 | 1.155 | 0.12882 | -0.0568 | 8.966
17 | 0.9574 | 0.21763 | -0.1119 | 4.3992
17.5 | 0.9786 | 0.2238 | -0.1145 | 4.3727

## 23. Re 250k Mach 0.50 (1)
BIGFOIL.COM POLAR EXPORT
Joukowsky 12.00% thick 2.00% camber
Joukowsky 12.00% thick 2.00% camber |  |  |  | Cl Max: | 1.206 | at alpha= | 20 | deg
JavaFoil+Calcfoil stall+Eppler ext transition |  |  |  | L/D Max: | 80.076 | at alpha= | 3 | deg
Re: | 250000 |  |  | Cd Min: | 0.00676 | at alpha= | -2 | deg
Mach: | 0.5 |  |  | Cl=0 at alpha= | -2.3333 | deg
|  |  |  | @ Cl=0.1, Cd= | 0.0067757
|  |  |  | @ Cl=0.4, Cd= | 0.0073717
|  |  |  | @ Cl=0.6, Cd= | 0.0082498
alpha (deg) | Cl | Cd | Cm | Cl/Cd
-20 | -0.987 | 0.27864 | -0.038 | -3.543
-19.5 | -0.96 | 0.2731 | -0.038 | -3.515
-19 | -0.931 | 0.26957 | -0.037 | -3.453
-18.5 | -0.904 | 0.26232 | -0.038 | -3.445
-18 | -0.875 | 0.25878 | -0.037 | -3.383
-17.5 | -0.847 | 0.25345 | -0.037 | -3.344
-17 | -0.82 | 0.24953 | -0.037 | -3.286
-16.5 | -0.791 | 0.23659 | -0.036 | -3.345
-16 | -0.764 | 0.23318 | -0.036 | -3.275
-15.5 | -0.735 | 0.22305 | -0.035 | -3.296
-15 | -0.707 | 0.21406 | -0.035 | -3.305
-14.5 | -0.68 | 0.21069 | -0.035 | -3.227
-14 | -0.651 | 0.2042 | -0.034 | -3.189
-13.5 | -0.624 | 0.20051 | -0.034 | -3.11
-13 | -0.595 | 0.1854 | -0.033 | -3.209
-12.5 | -0.567 | 0.17475 | -0.033 | -3.245
-12 | -0.539 | 0.1749 | -0.032 | -3.081
-11.5 | -0.511 | 0.16443 | -0.03 | -3.105
-11 | -0.483 | 0.15053 | -0.03 | -3.207
-10.5 | -0.455 | 0.14697 | -0.029 | -3.093
-10 | -0.426 | 0.13743 | -0.027 | -3.103
-9.5 | -0.398 | 0.11949 | -0.026 | -3.334
-9 | -0.505 | 0.0803 | -0.026 | -6.288
-8.5 | -0.562 | 0.06617 | -0.031 | -8.49
-8 | -0.557 | 0.05832 | -0.036 | -9.556
-7.5 | -0.545 | 0.04583 | -0.047 | -11.902
-7 | -0.531 | 0.03119 | -0.055 | -17.035
-6.5 | -0.501 | 0.02248 | -0.059 | -22.306
-6 | -0.461 | 0.0173 | -0.061 | -26.619
-5.5 | -0.413 | 0.01411 | -0.064 | -29.264
-5 | -0.363 | 0.00758 | -0.066 | -47.854
-4.5 | -0.296 | 0.00731 | -0.066 | -40.556
-4 | -0.229 | 0.00719 | -0.066 | -31.806
-3.5 | -0.161 | 0.00714 | -0.066 | -22.506
-3 | -0.092 | 0.00689 | -0.066 | -13.355
-2.5 | -0.023 | 0.0068 | -0.066 | -3.405
-2 | 0.046 | 0.00676 | -0.066 | 6.793
-1.5 | 0.115 | 0.00678 | -0.066 | 16.967
-1 | 0.184 | 0.00693 | -0.066 | 26.606
-0.5 | 0.253 | 0.00702 | -0.066 | 36.108
0 | 0.322 | 0.00715 | -0.066 | 45.079
0.5 | 0.391 | 0.00733 | -0.066 | 53.389
1 | 0.46 | 0.00765 | -0.066 | 60.129
1.5 | 0.529 | 0.00796 | -0.066 | 66.466
2 | 0.597 | 0.00823 | -0.066 | 72.519
2.5 | 0.665 | 0.00868 | -0.066 | 76.647
3 | 0.733 | 0.00915 | -0.066 | 80.076
3.5 | 0.8 | 0.01172 | -0.066 | 68.248
4 | 0.866 | 0.01269 | -0.066 | 68.222
4.5 | 0.924 | 0.01435 | -0.066 | 64.422
5 | 0.982 | 0.01556 | -0.065 | 63.103
5.5 | 1.034 | 0.01745 | -0.065 | 59.273
6 | 1.083 | 0.01944 | -0.064 | 55.729
6.5 | 1.125 | 0.02163 | -0.063 | 52.033
7 | 1.16 | 0.02408 | -0.063 | 48.163
7.5 | 1.182 | 0.02717 | -0.062 | 43.492
8 | 1.183 | 0.03153 | -0.061 | 37.529
8.5 | 1.141 | 0.04046 | -0.058 | 28.205
9 | 0.968 | 0.0741 | -0.032 | 13.065
9.5 | 0.645 | 0.09286 | -0.024 | 6.945
10 | 0.672 | 0.13332 | -0.027 | 5.043
10.5 | 0.699 | 0.14221 | -0.028 | 4.918
11 | 0.726 | 0.15799 | -0.03 | 4.598
11.5 | 0.753 | 0.16349 | -0.03 | 4.604
12 | 0.78 | 0.16839 | -0.031 | 4.632
12.5 | 0.807 | 0.18693 | -0.032 | 4.318
13 | 0.834 | 0.18911 | -0.033 | 4.411
13.5 | 0.861 | 0.19804 | -0.033 | 4.345
14 | 0.888 | 0.20575 | -0.034 | 4.316
14.5 | 0.914 | 0.20954 | -0.034 | 4.362
15 | 0.941 | 0.22862 | -0.035 | 4.117
15.5 | 0.968 | 0.22863 | -0.036 | 4.233
16 | 0.994 | 0.23146 | -0.036 | 4.297
16.5 | 1.022 | 0.24461 | -0.037 | 4.178
17 | 1.047 | 0.2525 | -0.037 | 4.149
17.5 | 1.075 | 0.25939 | -0.038 | 4.145
18 | 1.101 | 0.26464 | -0.038 | 4.159
18.5 | 1.128 | 0.27467 | -0.039 | 4.105
19 | 1.153 | 0.28194 | -0.039 | 4.09
19.5 | 1.179 | 0.28847 | -0.039 | 4.087
20 | 1.206 | 0.29698 | -0.039 | 4.061

## 24. Re 250k Mach 0.50 (2)
BIGFOIL.COM POLAR EXPORT
Joukowsky 12.00% thick 2.00% camber
Joukowsky 12.00% thick 2.00% camber |  |  |  | Cl Max: | 1.193 | at alpha= | 9.5 | deg
XFOIL ncrit=9 |  |  |  | L/D Max: | 67.5578 | at alpha= | 4.5 | deg
Re: | 250000 |  |  | Cd Min: | 0.26933 | at alpha= | -20 | deg
Mach: | 0.5 |  |  | Cl=0 at alpha= | -2.2818 | deg
|  |  |  | @ Cl=0.1, Cd= | 0.011122
|  |  |  | @ Cl=0.4, Cd= | 0.010809
|  |  |  | @ Cl=0.6, Cd= | 0.011097
alpha (deg) | Cl | Cd | Cm | Cl/Cd
-20 | -0.8037 | 0.26933 | 0.0716 | -2.9841
-19.5 | -0.7868 | 0.2614 | 0.064 | -3.0099
-19 | -0.7586 | 0.2528 | 0.0614 | -3.0008
-18.5 | -0.7359 | 0.24486 | 0.0565 | -3.0054
-18 | -0.7236 | 0.23775 | 0.0478 | -3.0435
-17.5 | -0.6926 | 0.22813 | 0.0462 | -3.036
-17 | -0.6687 | 0.22053 | 0.0419 | -3.0322
-16.5 | -0.6592 | 0.21297 | 0.0334 | -3.0953
-16 | -0.627 | 0.20404 | 0.0321 | -3.0729
-15.5 | -0.6044 | 0.19646 | 0.0281 | -3.0765
-14.5 | -0.5646 | 0.18024 | 0.0191 | -3.1325
-14 | -0.5451 | 0.17257 | 0.0148 | -3.1587
-13.5 | -0.5508 | 0.16471 | 0.0053 | -3.3441
-13 | -0.5088 | 0.15644 | 0.0068 | -3.2524
-12.5 | -0.5066 | 0.14867 | -0.0005 | -3.4075
-11.5 | -0.4869 | 0.12775 | -0.0098 | -3.8114
-11 | -0.4638 | 0.12029 | -0.0111 | -3.8557
-10.5 | -0.4649 | 0.10936 | -0.0168 | -4.2511
-10 | -0.4605 | 0.10038 | -0.0212 | -4.5876
-9.5 | -0.4666 | 0.08983 | -0.027 | -5.1943
-9 | -0.4902 | 0.07681 | -0.0349 | -6.382
-8.5 | -0.5544 | 0.05819 | -0.0485 | -9.5274
-8 | -0.6132 | 0.04298 | -0.0626 | -14.2671
-7.5 | -0.6598 | 0.03409 | -0.0688 | -19.3546
-7 | -0.676 | 0.0296 | -0.0658 | -22.8378
-6.5 | -0.5968 | 0.0227 | -0.0762 | -26.2907
-6 | -0.5058 | 0.01905 | -0.0818 | -26.5512
-5.5 | -0.4195 | 0.01674 | -0.0848 | -25.0597
-5 | -0.3486 | 0.01516 | -0.0843 | -22.9947
-4.5 | -0.2848 | 0.01409 | -0.0822 | -20.2129
-4 | -0.2226 | 0.01323 | -0.08 | -16.8254
-3.5 | -0.159 | 0.01258 | -0.0779 | -12.6391
-3 | -0.0944 | 0.01203 | -0.0763 | -7.847
-2.5 | -0.0288 | 0.01165 | -0.0748 | -2.4721
-2 | 0.0372 | 0.01133 | -0.0737 | 3.2833
-1.5 | 0.1035 | 0.01111 | -0.0725 | 9.3159
-1 | 0.17 | 0.01095 | -0.0715 | 15.5251
-0.5 | 0.2364 | 0.01085 | -0.0704 | 21.788
0 | 0.303 | 0.01081 | -0.0694 | 28.0296
0.5 | 0.369 | 0.01079 | -0.0682 | 34.1983
1 | 0.4347 | 0.01083 | -0.067 | 40.1385
1.5 | 0.4996 | 0.01092 | -0.0654 | 45.7509
2 | 0.5633 | 0.01103 | -0.0636 | 51.0698
2.5 | 0.6238 | 0.01114 | -0.0609 | 55.9964
3 | 0.6755 | 0.01118 | -0.0561 | 60.4204
3.5 | 0.7476 | 0.01147 | -0.0558 | 65.1787
4 | 0.8137 | 0.01215 | -0.0548 | 66.9712
4.5 | 0.8769 | 0.01298 | -0.0531 | 67.5578
5 | 0.9374 | 0.01399 | -0.0509 | 67.005
5.5 | 0.9941 | 0.01525 | -0.0482 | 65.1869
6 | 1.0456 | 0.01684 | -0.0448 | 62.0903
6.5 | 1.0908 | 0.01875 | -0.0408 | 58.176
7 | 1.127 | 0.02103 | -0.0359 | 53.5901
7.5 | 1.1475 | 0.02378 | -0.0297 | 48.2548
8 | 1.166 | 0.02718 | -0.0248 | 42.8992
8.5 | 1.1823 | 0.03125 | -0.021 | 37.8336
9 | 1.1926 | 0.03638 | -0.0184 | 32.7817
9.5 | 1.193 | 0.04274 | -0.0174 | 27.913
10 | 1.1818 | 0.05093 | -0.0188 | 23.2044
10.5 | 1.1651 | 0.06029 | -0.0221 | 19.3249
11 | 1.1351 | 0.07222 | -0.0283 | 15.7173
11.5 | 1.0884 | 0.08814 | -0.0389 | 12.3485
12 | 1.0278 | 0.10846 | -0.0534 | 9.4763
12.5 | 0.9605 | 0.13366 | -0.0705 | 7.1861
13 | 0.9521 | 0.14758 | -0.0787 | 6.4514
13.5 | 0.9536 | 0.1596 | -0.0855 | 5.9749
14 | 0.946 | 0.17603 | -0.0957 | 5.3741
14.5 | 0.9525 | 0.18869 | -0.1033 | 5.048

## 25. Re 500k Mach 0.00 (1)
BIGFOIL.COM POLAR EXPORT
Joukowsky 12.00% thick 2.00% camber
Joukowsky 12.00% thick 2.00% camber |  |  |  | Cl Max: | 1.385 | at alpha= | 12.5 | deg
JavaFoil+Calcfoil stall+Eppler ext transition |  |  |  | L/D Max: | 104.617 | at alpha= | 4.5 | deg
Re: | 500000 |  |  | Cd Min: | 0.00549 | at alpha= | -2 | deg
Mach: | 0 |  |  | Cl=0 at alpha= | -2.3333 | deg
|  |  |  | @ Cl=0.1, Cd= | 0.00564
|  |  |  | @ Cl=0.4, Cd= | 0.0060431
|  |  |  | @ Cl=0.6, Cd= | 0.0067552
alpha (deg) | Cl | Cd | Cm | Cl/Cd
-20 | -0.833 | 0.19306 | -0.027 | -4.317
-19.5 | -0.849 | 0.18327 | -0.028 | -4.631
-19 | -0.863 | 0.17326 | -0.028 | -4.979
-18.5 | -0.875 | 0.16449 | -0.028 | -5.32
-18 | -0.886 | 0.1555 | -0.029 | -5.7
-17.5 | -0.896 | 0.14672 | -0.029 | -6.104
-17 | -0.902 | 0.13849 | -0.03 | -6.516
-16.5 | -0.908 | 0.1309 | -0.031 | -6.933
-16 | -0.911 | 0.12245 | -0.032 | -7.438
-15.5 | -0.911 | 0.11503 | -0.032 | -7.919
-15 | -0.908 | 0.1078 | -0.033 | -8.422
-14.5 | -0.903 | 0.10008 | -0.034 | -9.024
-14 | -0.894 | 0.09286 | -0.035 | -9.63
-13.5 | -0.884 | 0.0848 | -0.037 | -10.422
-13 | -0.871 | 0.07701 | -0.038 | -11.309
-12.5 | -0.858 | 0.06817 | -0.04 | -12.585
-12 | -0.843 | 0.05951 | -0.042 | -14.16
-11.5 | -0.827 | 0.05048 | -0.044 | -16.379
-11 | -0.811 | 0.04127 | -0.046 | -19.641
-10.5 | -0.791 | 0.03359 | -0.048 | -23.547
-10 | -0.767 | 0.02724 | -0.05 | -28.167
-9.5 | -0.741 | 0.02161 | -0.052 | -34.299
-9 | -0.711 | 0.01756 | -0.053 | -40.467
-8.5 | -0.678 | 0.01447 | -0.055 | -46.829
-8 | -0.642 | 0.01246 | -0.056 | -51.525
-7.5 | -0.6 | 0.0068 | -0.057 | -88.284
-7 | -0.545 | 0.00661 | -0.057 | -82.475
-6.5 | -0.49 | 0.00643 | -0.057 | -76.097
-6 | -0.433 | 0.00628 | -0.057 | -68.894
-5.5 | -0.375 | 0.00615 | -0.057 | -61.004
-5 | -0.317 | 0.00601 | -0.057 | -52.677
-4.5 | -0.258 | 0.00594 | -0.057 | -43.421
-4 | -0.199 | 0.00583 | -0.057 | -34.146
-3.5 | -0.139 | 0.0056 | -0.057 | -24.908
-3 | -0.08 | 0.00554 | -0.057 | -14.411
-2.5 | -0.02 | 0.00551 | -0.057 | -3.644
-2 | 0.04 | 0.00549 | -0.057 | 7.248
-1.5 | 0.1 | 0.00564 | -0.057 | 17.685
-1 | 0.16 | 0.00561 | -0.057 | 28.442
-0.5 | 0.22 | 0.00567 | -0.057 | 38.738
0 | 0.279 | 0.00576 | -0.057 | 48.526
0.5 | 0.339 | 0.00588 | -0.057 | 57.683
1 | 0.399 | 0.00604 | -0.057 | 65.977
1.5 | 0.458 | 0.00622 | -0.057 | 73.668
2 | 0.518 | 0.00637 | -0.057 | 81.338
2.5 | 0.577 | 0.00665 | -0.057 | 86.838
3 | 0.636 | 0.00692 | -0.057 | 91.884
3.5 | 0.695 | 0.00719 | -0.057 | 96.651
4 | 0.753 | 0.00752 | -0.057 | 100.209
4.5 | 0.811 | 0.00775 | -0.057 | 104.617
5 | 0.868 | 0.00969 | -0.057 | 89.589
5.5 | 0.924 | 0.01063 | -0.057 | 86.954
6 | 0.98 | 0.01175 | -0.057 | 83.374
6.5 | 1.034 | 0.01314 | -0.057 | 78.647
7 | 1.08 | 0.01414 | -0.057 | 76.389
7.5 | 1.126 | 0.01513 | -0.056 | 74.419
8 | 1.17 | 0.01614 | -0.056 | 72.491
8.5 | 1.21 | 0.01721 | -0.056 | 70.321
9 | 1.248 | 0.0184 | -0.055 | 67.805
9.5 | 1.281 | 0.01975 | -0.055 | 64.856
10 | 1.31 | 0.02131 | -0.055 | 61.482
10.5 | 1.335 | 0.02316 | -0.054 | 57.654
11 | 1.356 | 0.02531 | -0.054 | 53.577
11.5 | 1.372 | 0.02793 | -0.053 | 49.108
12 | 1.381 | 0.03116 | -0.052 | 44.316
12.5 | 1.385 | 0.03505 | -0.052 | 39.509
13 | 1.382 | 0.03996 | -0.051 | 34.589
13.5 | 1.372 | 0.04678 | -0.05 | 29.319
14 | 1.356 | 0.05506 | -0.048 | 24.628
14.5 | 1.333 | 0.06606 | -0.046 | 20.181
15 | 1.306 | 0.07933 | -0.044 | 16.464
15.5 | 1.278 | 0.09368 | -0.042 | 13.643
16 | 1.253 | 0.10692 | -0.039 | 11.723
16.5 | 1.228 | 0.1196 | -0.037 | 10.266
17 | 1.206 | 0.1299 | -0.036 | 9.281
17.5 | 1.181 | 0.14047 | -0.034 | 8.411

## 26. Re 500k Mach 0.00 (2)
BIGFOIL.COM POLAR EXPORT
Joukowsky 12.00% thick 2.00% camber
Joukowsky 12.00% thick 2.00% camber |  |  |  | Cl Max: | 1.4531 | at alpha= | 15 | deg
XFOIL ncrit=9 |  |  |  | L/D Max: | 89.1767 | at alpha= | 5 | deg
Re: | 500000 |  |  | Cd Min: | 0.21659 | at alpha= | -18.5 | deg
Mach: | 0 |  |  | Cl=0 at alpha= | -2.2977 | deg
|  |  |  | @ Cl=0.1, Cd= | 0.0077153
|  |  |  | @ Cl=0.4, Cd= | 0.0075734
|  |  |  | @ Cl=0.6, Cd= | 0.0077562
alpha (deg) | Cl | Cd | Cm | Cl/Cd
-18.5 | -0.6764 | 0.21659 | 0.0424 | -3.123
-18 | -0.6701 | 0.20603 | 0.0359 | -3.2524
-17.5 | -0.6484 | 0.2011 | 0.0336 | -3.2243
-17 | -0.6306 | 0.19507 | 0.0302 | -3.2327
-16 | -0.9639 | 0.08637 | -0.0282 | -11.1601
-15.5 | -1.0058 | 0.07137 | -0.0384 | -14.0928
-15 | -1.0361 | 0.05959 | -0.0463 | -17.3871
-14.5 | -1.0563 | 0.04981 | -0.0529 | -21.2066
-14 | -1.067 | 0.04183 | -0.0584 | -25.508
-13.5 | -1.0756 | 0.03501 | -0.0619 | -30.7227
-13 | -1.0751 | 0.03053 | -0.0632 | -35.2145
-12.5 | -1.0591 | 0.02775 | -0.0623 | -38.1658
-12 | -1.0289 | 0.02538 | -0.0615 | -40.5398
-11.5 | -0.9956 | 0.02285 | -0.0607 | -43.5711
-11 | -0.9538 | 0.02118 | -0.0601 | -45.0331
-10.5 | -0.9079 | 0.01989 | -0.0596 | -45.6461
-10 | -0.8651 | 0.01802 | -0.0589 | -48.0078
-9.5 | -0.8172 | 0.01699 | -0.0581 | -48.0989
-9 | -0.7737 | 0.01559 | -0.0568 | -49.628
-8.5 | -0.7325 | 0.01452 | -0.0547 | -50.4477
-8 | -0.678 | 0.01373 | -0.0552 | -49.3809
-7.5 | -0.6038 | 0.01271 | -0.0595 | -47.5059
-7 | -0.5301 | 0.0118 | -0.0634 | -44.9237
-6.5 | -0.4623 | 0.01099 | -0.066 | -42.0655
-5.5 | -0.352 | 0.00992 | -0.0651 | -35.4839
-5 | -0.2997 | 0.0095 | -0.064 | -31.5474
-4.5 | -0.2457 | 0.00909 | -0.0633 | -27.0297
-4 | -0.191 | 0.00875 | -0.0627 | -21.8286
-3 | -0.0793 | 0.00822 | -0.0619 | -9.6472
-2.5 | -0.0229 | 0.00801 | -0.0616 | -2.8589
-2 | 0.0337 | 0.00786 | -0.0613 | 4.2875
-1.5 | 0.0907 | 0.00773 | -0.0611 | 11.7335
-1 | 0.1475 | 0.00764 | -0.0609 | 19.3063
-0.5 | 0.2046 | 0.00757 | -0.0607 | 27.0277
0 | 0.2615 | 0.00754 | -0.0604 | 34.6817
0.5 | 0.3183 | 0.00753 | -0.0602 | 42.2709
1 | 0.3748 | 0.00756 | -0.0598 | 49.5767
1.5 | 0.4312 | 0.00759 | -0.0595 | 56.8116
2 | 0.487 | 0.00764 | -0.059 | 63.7435
2.5 | 0.5415 | 0.00771 | -0.0583 | 70.2335
3 | 0.5933 | 0.00776 | -0.0569 | 76.4562
3.5 | 0.6457 | 0.00773 | -0.0553 | 83.5317
4 | 0.7021 | 0.00812 | -0.0553 | 86.4655
4.5 | 0.7577 | 0.00858 | -0.0552 | 88.31
5 | 0.8124 | 0.00911 | -0.0549 | 89.1767
5.5 | 0.8663 | 0.00972 | -0.0546 | 89.1255
6 | 0.9193 | 0.01041 | -0.0541 | 88.3093
6.5 | 0.9712 | 0.01121 | -0.0536 | 86.6369
7 | 1.022 | 0.01209 | -0.0529 | 84.5327
7.5 | 1.0717 | 0.01305 | -0.0521 | 82.1226
8 | 1.1202 | 0.01408 | -0.0511 | 79.5597
8.5 | 1.1677 | 0.01513 | -0.05 | 77.1778
9 | 1.2129 | 0.01631 | -0.0487 | 74.3654
9.5 | 1.257 | 0.0175 | -0.0471 | 71.8286
10 | 1.2977 | 0.01886 | -0.0452 | 68.807
10.5 | 1.3355 | 0.02026 | -0.043 | 65.9181
11 | 1.3707 | 0.02166 | -0.0405 | 63.2825
11.5 | 1.3902 | 0.0236 | -0.036 | 58.9068
12 | 1.4121 | 0.02529 | -0.0322 | 55.8363
12.5 | 1.4198 | 0.02822 | -0.0283 | 50.3118
13 | 1.4342 | 0.03109 | -0.0258 | 46.1306
13.5 | 1.446 | 0.03452 | -0.0241 | 41.8888
14 | 1.4467 | 0.03941 | -0.0231 | 36.709
14.5 | 1.4502 | 0.04453 | -0.0229 | 32.5668
15 | 1.4531 | 0.05013 | -0.0236 | 28.9866
15.5 | 1.4513 | 0.05664 | -0.025 | 25.6232
16 | 1.4451 | 0.06415 | -0.0273 | 22.5269
16.5 | 1.4343 | 0.07261 | -0.03 | 19.7535
17 | 1.4267 | 0.08148 | -0.0339 | 17.5098
17.5 | 1.416 | 0.0913 | -0.0386 | 15.5093
18 | 1.4045 | 0.10156 | -0.0438 | 13.8293
18.5 | 1.3938 | 0.11203 | -0.0494 | 12.4413
19 | 1.3841 | 0.12234 | -0.0551 | 11.3136
19.5 | 1.373 | 0.13273 | -0.0608 | 10.3443
20 | 1.3517 | 0.14647 | -0.0697 | 9.2285

## 27. Re 500k Mach 0.10 (1)
BIGFOIL.COM POLAR EXPORT
Joukowsky 12.00% thick 2.00% camber
Joukowsky 12.00% thick 2.00% camber |  |  |  | Cl Max: | 1.375 | at alpha= | 12 | deg
JavaFoil+Calcfoil stall+Eppler ext transition |  |  |  | L/D Max: | 104.717 | at alpha= | 4.5 | deg
Re: | 500000 |  |  | Cd Min: | 0.00549 | at alpha= | -2 | deg
Mach: | 0.1 |  |  | Cl=0 at alpha= | -2.3333 | deg
|  |  |  | @ Cl=0.1, Cd= | 0.00558
|  |  |  | @ Cl=0.4, Cd= | 0.0060473
|  |  |  | @ Cl=0.6, Cd= | 0.0067549
alpha (deg) | Cl | Cd | Cm | Cl/Cd
-20 | -0.787 | 0.1988 | -0.027 | -3.959
-19.5 | -0.806 | 0.18746 | -0.027 | -4.298
-19 | -0.823 | 0.17894 | -0.027 | -4.6
-18.5 | -0.839 | 0.16895 | -0.028 | -4.967
-18 | -0.854 | 0.15969 | -0.028 | -5.345
-17.5 | -0.866 | 0.15031 | -0.029 | -5.765
-17 | -0.877 | 0.14181 | -0.029 | -6.183
-16.5 | -0.885 | 0.13341 | -0.03 | -6.632
-16 | -0.89 | 0.12533 | -0.031 | -7.104
-15.5 | -0.893 | 0.11739 | -0.032 | -7.611
-15 | -0.894 | 0.10996 | -0.033 | -8.127
-14.5 | -0.891 | 0.10225 | -0.034 | -8.715
-14 | -0.884 | 0.09488 | -0.035 | -9.318
-13.5 | -0.875 | 0.08731 | -0.036 | -10.016
-13 | -0.864 | 0.07919 | -0.038 | -10.906
-12.5 | -0.851 | 0.07083 | -0.04 | -12.011
-12 | -0.837 | 0.06216 | -0.042 | -13.458
-11.5 | -0.822 | 0.05293 | -0.044 | -15.523
-11 | -0.806 | 0.04333 | -0.046 | -18.611
-10.5 | -0.788 | 0.03524 | -0.048 | -22.359
-10 | -0.766 | 0.02829 | -0.05 | -27.081
-9.5 | -0.74 | 0.02263 | -0.052 | -32.698
-9 | -0.71 | 0.01821 | -0.053 | -39.002
-8.5 | -0.677 | 0.01496 | -0.055 | -45.262
-8 | -0.642 | 0.01272 | -0.056 | -50.434
-7.5 | -0.603 | 0.00682 | -0.057 | -88.314
-7 | -0.548 | 0.00664 | -0.057 | -82.465
-6.5 | -0.492 | 0.00645 | -0.057 | -76.202
-6 | -0.435 | 0.0063 | -0.057 | -69.031
-5.5 | -0.377 | 0.00617 | -0.057 | -61.092
-5 | -0.318 | 0.00603 | -0.058 | -52.819
-4.5 | -0.259 | 0.00592 | -0.058 | -43.772
-4 | -0.2 | 0.0058 | -0.058 | -34.474
-3.5 | -0.14 | 0.0056 | -0.058 | -25.021
-3 | -0.08 | 0.00555 | -0.058 | -14.47
-2.5 | -0.02 | 0.00551 | -0.058 | -3.66
-2 | 0.04 | 0.00549 | -0.058 | 7.28
-1.5 | 0.1 | 0.00558 | -0.058 | 17.963
-1 | 0.16 | 0.00562 | -0.058 | 28.561
-0.5 | 0.221 | 0.00571 | -0.058 | 38.656
0 | 0.281 | 0.00576 | -0.058 | 48.721
0.5 | 0.341 | 0.00589 | -0.058 | 57.892
1 | 0.401 | 0.00605 | -0.058 | 66.207
1.5 | 0.461 | 0.00616 | -0.058 | 74.761
2 | 0.52 | 0.00638 | -0.058 | 81.591
2.5 | 0.58 | 0.00666 | -0.058 | 87.047
3 | 0.639 | 0.00694 | -0.058 | 92.064
3.5 | 0.698 | 0.00722 | -0.057 | 96.782
4 | 0.757 | 0.00755 | -0.057 | 100.218
4.5 | 0.815 | 0.00778 | -0.057 | 104.717
5 | 0.872 | 0.00978 | -0.057 | 89.197
5.5 | 0.929 | 0.0107 | -0.057 | 86.81
6 | 0.984 | 0.0119 | -0.057 | 82.733
6.5 | 1.038 | 0.01332 | -0.057 | 77.953
7 | 1.084 | 0.0143 | -0.057 | 75.845
7.5 | 1.13 | 0.01531 | -0.057 | 73.835
8 | 1.173 | 0.01632 | -0.056 | 71.889
8.5 | 1.214 | 0.01744 | -0.056 | 69.59
9 | 1.251 | 0.01866 | -0.056 | 67.008
9.5 | 1.283 | 0.02007 | -0.055 | 63.925
10 | 1.311 | 0.02171 | -0.055 | 60.393
10.5 | 1.335 | 0.02361 | -0.054 | 56.532
11 | 1.354 | 0.02593 | -0.054 | 52.207
11.5 | 1.368 | 0.02875 | -0.053 | 47.581
12 | 1.375 | 0.03214 | -0.053 | 42.788
12.5 | 1.375 | 0.03648 | -0.052 | 37.704
13 | 1.368 | 0.04228 | -0.051 | 32.36
13.5 | 1.354 | 0.04964 | -0.049 | 27.282
14 | 1.334 | 0.05908 | -0.048 | 22.581
14.5 | 1.306 | 0.07162 | -0.045 | 18.238
15 | 1.276 | 0.08565 | -0.043 | 14.903
15.5 | 1.246 | 0.10063 | -0.04 | 12.385
16 | 1.22 | 0.11385 | -0.038 | 10.714
16.5 | 1.194 | 0.12512 | -0.036 | 9.544
17 | 1.168 | 0.13581 | -0.034 | 8.601

## 28. Re 500k Mach 0.10 (2)
BIGFOIL.COM POLAR EXPORT
Joukowsky 12.00% thick 2.00% camber
Joukowsky 12.00% thick 2.00% camber |  |  |  | Cl Max: | 1.4411 | at alpha= | 15 | deg
XFOIL ncrit=9 |  |  |  | L/D Max: | 89.1167 | at alpha= | 5 | deg
Re: | 500000 |  |  | Cd Min: | 0.20684 | at alpha= | -18 | deg
Mach: | 0.1 |  |  | Cl=0 at alpha= | -2.2951 | deg
|  |  |  | @ Cl=0.1, Cd= | 0.0077474
|  |  |  | @ Cl=0.4, Cd= | 0.0075962
|  |  |  | @ Cl=0.6, Cd= | 0.0077979
alpha (deg) | Cl | Cd | Cm | Cl/Cd
-18 | -0.6714 | 0.20684 | 0.0362 | -3.246
-17.5 | -0.6494 | 0.20189 | 0.034 | -3.2166
-17 | -0.6312 | 0.19584 | 0.0306 | -3.223
-16 | -0.8896 | 0.10247 | -0.0177 | -8.6816
-15.5 | -0.9565 | 0.08123 | -0.032 | -11.7752
-15 | -0.9968 | 0.06713 | -0.0416 | -14.8488
-14.5 | -1.025 | 0.05573 | -0.0494 | -18.3922
-14 | -1.0429 | 0.04639 | -0.0559 | -22.4811
-13.5 | -1.0559 | 0.03848 | -0.0608 | -27.4402
-13 | -1.0568 | 0.0329 | -0.0636 | -32.1216
-12.5 | -1.0537 | 0.02917 | -0.0635 | -36.1227
-12 | -1.029 | 0.02645 | -0.0628 | -38.9036
-11.5 | -0.9965 | 0.02394 | -0.0619 | -41.6249
-11 | -0.9584 | 0.02179 | -0.0612 | -43.9835
-10.5 | -0.9136 | 0.02031 | -0.0606 | -44.9828
-10 | -0.8706 | 0.01841 | -0.0598 | -47.2895
-9.5 | -0.8232 | 0.01724 | -0.0589 | -47.7494
-9 | -0.7791 | 0.01584 | -0.0576 | -49.1856
-8.5 | -0.7369 | 0.01493 | -0.0554 | -49.357
-8 | -0.6823 | 0.01386 | -0.056 | -49.228
-7.5 | -0.6075 | 0.01281 | -0.0602 | -47.4239
-7 | -0.5333 | 0.01194 | -0.0641 | -44.665
-6.5 | -0.4652 | 0.0111 | -0.0666 | -41.9099
-6 | -0.4072 | 0.01048 | -0.0667 | -38.855
-5.5 | -0.3548 | 0.01002 | -0.0655 | -35.4092
-5 | -0.3022 | 0.00954 | -0.0643 | -31.6771
-4.5 | -0.2478 | 0.00913 | -0.0636 | -27.1413
-4 | -0.1927 | 0.00879 | -0.063 | -21.9226
-3.5 | -0.1367 | 0.00851 | -0.0625 | -16.0635
-3 | -0.0801 | 0.00826 | -0.0622 | -9.6973
-2.5 | -0.0234 | 0.00805 | -0.0619 | -2.9068
-2 | 0.0337 | 0.00788 | -0.0616 | 4.2766
-1.5 | 0.091 | 0.00776 | -0.0614 | 11.7268
-1 | 0.1481 | 0.00768 | -0.0611 | 19.2839
-0.5 | 0.2056 | 0.00759 | -0.0609 | 27.0883
0.5 | 0.3201 | 0.00755 | -0.0604 | 42.3974
1 | 0.377 | 0.00758 | -0.0601 | 49.7361
1.5 | 0.4337 | 0.00762 | -0.0598 | 56.916
2 | 0.4898 | 0.00768 | -0.0593 | 63.776
2.5 | 0.5448 | 0.00774 | -0.0585 | 70.3876
3 | 0.5972 | 0.0078 | -0.0571 | 76.5641
3.5 | 0.6494 | 0.00776 | -0.0555 | 83.6856
4 | 0.7062 | 0.00817 | -0.0554 | 86.4382
4.5 | 0.7619 | 0.00865 | -0.0553 | 88.0809
5 | 0.8172 | 0.00917 | -0.055 | 89.1167
5.5 | 0.8713 | 0.00981 | -0.0546 | 88.8175
6 | 0.9246 | 0.01052 | -0.0541 | 87.8897
6.5 | 0.9769 | 0.01132 | -0.0535 | 86.2986
7 | 1.0278 | 0.01224 | -0.0527 | 83.9706
7.5 | 1.0779 | 0.01319 | -0.0519 | 81.721
8 | 1.1267 | 0.01423 | -0.0508 | 79.1778
8.5 | 1.1733 | 0.01541 | -0.0495 | 76.1389
9 | 1.2196 | 0.01651 | -0.0481 | 73.8704
9.5 | 1.2634 | 0.01775 | -0.0464 | 71.1775
10 | 1.3037 | 0.01915 | -0.0444 | 68.0783
10.5 | 1.3385 | 0.02076 | -0.0417 | 64.475
11 | 1.3728 | 0.02216 | -0.0389 | 61.9495
11.5 | 1.3891 | 0.02415 | -0.034 | 57.5197
12 | 1.4089 | 0.02612 | -0.0303 | 53.9395
12.5 | 1.414 | 0.02947 | -0.0266 | 47.981
13 | 1.4289 | 0.03253 | -0.0244 | 43.9256
13.5 | 1.4387 | 0.03639 | -0.0231 | 39.5356
14 | 1.4344 | 0.04207 | -0.0224 | 34.0956
14.5 | 1.4406 | 0.04721 | -0.0227 | 30.5147
15 | 1.4411 | 0.05334 | -0.0238 | 27.0172
15.5 | 1.4373 | 0.06038 | -0.0257 | 23.8042
16 | 1.4291 | 0.06844 | -0.0283 | 20.8811
16.5 | 1.4189 | 0.07726 | -0.0316 | 18.3653
17 | 1.4086 | 0.08686 | -0.036 | 16.2169
17.5 | 1.3961 | 0.09732 | -0.0413 | 14.3455
18 | 1.3833 | 0.10814 | -0.047 | 12.7918
18.5 | 1.3715 | 0.11908 | -0.0531 | 11.5175
19 | 1.3614 | 0.12969 | -0.0592 | 10.4973
19.5 | 1.3452 | 0.14166 | -0.0663 | 9.496
20 | 1.3193 | 0.15688 | -0.0766 | 8.4096

## 29. Re 500k Mach 0.25 (1)
BIGFOIL.COM POLAR EXPORT
Joukowsky 12.00% thick 2.00% camber
Joukowsky 12.00% thick 2.00% camber |  |  |  | Cl Max: | 1.332 | at alpha= | 11 | deg
JavaFoil+Calcfoil stall+Eppler ext transition |  |  |  | L/D Max: | 105.792 | at alpha= | 4.5 | deg
Re: | 500000 |  |  | Cd Min: | 0.00551 | at alpha= | -2 | deg
Mach: | 0.25 |  |  | Cl=0 at alpha= | -2.3306 | deg
|  |  |  | @ Cl=0.1, Cd= | 0.0055956
|  |  |  | @ Cl=0.4, Cd= | 0.0060671
|  |  |  | @ Cl=0.6, Cd= | 0.006743
alpha (deg) | Cl | Cd | Cm | Cl/Cd
-18 | -0.561 | 0.19664 | -0.024 | -2.853
-17.5 | -0.607 | 0.18248 | -0.025 | -3.327
-17 | -0.649 | 0.1674 | -0.026 | -3.879
-16.5 | -0.687 | 0.15663 | -0.026 | -4.387
-16 | -0.72 | 0.14408 | -0.027 | -5
-15.5 | -0.749 | 0.13352 | -0.028 | -5.611
-15 | -0.773 | 0.12454 | -0.029 | -6.205
-14.5 | -0.791 | 0.11569 | -0.03 | -6.835
-14 | -0.802 | 0.10752 | -0.031 | -7.457
-13.5 | -0.807 | 0.09941 | -0.032 | -8.118
-13 | -0.808 | 0.09144 | -0.034 | -8.832
-12.5 | -0.804 | 0.08359 | -0.035 | -9.621
-12 | -0.797 | 0.07535 | -0.038 | -10.578
-11.5 | -0.788 | 0.06612 | -0.04 | -11.921
-11 | -0.777 | 0.05665 | -0.043 | -13.714
-10.5 | -0.765 | 0.04645 | -0.046 | -16.465
-10 | -0.75 | 0.03701 | -0.049 | -20.258
-9.5 | -0.729 | 0.0291 | -0.051 | -25.065
-9 | -0.704 | 0.02295 | -0.053 | -30.664
-8.5 | -0.674 | 0.01822 | -0.055 | -36.98
-8 | -0.64 | 0.01483 | -0.056 | -43.164
-7.5 | -0.603 | 0.01255 | -0.058 | -48.064
-7 | -0.561 | 0.00678 | -0.059 | -82.655
-6.5 | -0.504 | 0.00659 | -0.059 | -76.445
-6 | -0.446 | 0.0064 | -0.059 | -69.682
-5.5 | -0.387 | 0.00624 | -0.059 | -62
-5 | -0.327 | 0.00611 | -0.059 | -53.526
-4.5 | -0.266 | 0.006 | -0.059 | -44.403
-4 | -0.205 | 0.00589 | -0.059 | -34.867
-3.5 | -0.144 | 0.00563 | -0.059 | -25.575
-3 | -0.082 | 0.00557 | -0.059 | -14.809
-2.5 | -0.021 | 0.00561 | -0.059 | -3.698
-2 | 0.041 | 0.00551 | -0.059 | 7.454
-1.5 | 0.103 | 0.0056 | -0.059 | 18.398
-1 | 0.165 | 0.00564 | -0.059 | 29.252
-0.5 | 0.227 | 0.00571 | -0.059 | 39.712
0 | 0.289 | 0.0058 | -0.059 | 49.785
0.5 | 0.35 | 0.00593 | -0.059 | 59.102
1 | 0.412 | 0.0061 | -0.059 | 67.475
1.5 | 0.473 | 0.0063 | -0.059 | 75.185
2 | 0.535 | 0.00646 | -0.059 | 82.831
2.5 | 0.596 | 0.00672 | -0.059 | 88.729
3 | 0.657 | 0.00707 | -0.059 | 92.933
3.5 | 0.717 | 0.00741 | -0.059 | 96.744
4 | 0.777 | 0.00778 | -0.059 | 99.907
4.5 | 0.837 | 0.00791 | -0.059 | 105.792
5 | 0.895 | 0.01018 | -0.059 | 87.948
5.5 | 0.953 | 0.01127 | -0.059 | 84.573
6 | 1.009 | 0.01265 | -0.059 | 79.76
6.5 | 1.058 | 0.01394 | -0.059 | 75.889
7 | 1.106 | 0.01508 | -0.058 | 73.298
7.5 | 1.15 | 0.0162 | -0.058 | 70.981
8 | 1.191 | 0.01744 | -0.058 | 68.294
8.5 | 1.229 | 0.01875 | -0.057 | 65.536
9 | 1.262 | 0.02028 | -0.057 | 62.207
9.5 | 1.289 | 0.02205 | -0.056 | 58.451
10 | 1.31 | 0.02423 | -0.056 | 54.046
10.5 | 1.324 | 0.02683 | -0.055 | 49.364
11 | 1.332 | 0.03012 | -0.054 | 44.211
11.5 | 1.331 | 0.03443 | -0.053 | 38.649
12 | 1.318 | 0.04022 | -0.052 | 32.781
12.5 | 1.294 | 0.04852 | -0.051 | 26.662
13 | 1.257 | 0.06032 | -0.048 | 20.831
13.5 | 1.207 | 0.07758 | -0.044 | 15.554
14 | 1.16 | 0.0946 | -0.04 | 12.259
14.5 | 1.117 | 0.10953 | -0.036 | 10.197
15 | 1.079 | 0.12063 | -0.034 | 8.942
15.5 | 1.038 | 0.1315 | -0.032 | 7.892
16 | 0.993 | 0.14222 | -0.03 | 6.979

## 30. Re 500k Mach 0.25 (2)
BIGFOIL.COM POLAR EXPORT
Joukowsky 12.00% thick 2.00% camber
Joukowsky 12.00% thick 2.00% camber |  |  |  | Cl Max: | 1.3916 | at alpha= | 13 | deg
XFOIL ncrit=9 |  |  |  | L/D Max: | 88.2113 | at alpha= | 5 | deg
Re: | 500000 |  |  | Cd Min: | 0.18787 | at alpha= | -16.5 | deg
Mach: | 0.25 |  |  | Cl=0 at alpha= | -2.2817 | deg
|  |  |  | @ Cl=0.1, Cd= | 0.0079063
|  |  |  | @ Cl=0.4, Cd= | 0.0077678
|  |  |  | @ Cl=0.6, Cd= | 0.0080406
alpha (deg) | Cl | Cd | Cm | Cl/Cd
-16.5 | -0.6368 | 0.18787 | 0.0243 | -3.3896
-16 | -0.6092 | 0.18337 | 0.0236 | -3.3222
-15.5 | -0.5903 | 0.17726 | 0.0204 | -3.3301
-15 | -0.5982 | 0.16347 | 0.0113 | -3.6594
-14.5 | -0.5786 | 0.15709 | 0.0096 | -3.6832
-14 | -0.7977 | 0.09306 | -0.0239 | -8.5719
-13.5 | -0.8821 | 0.07033 | -0.0399 | -12.5423
-13 | -0.9175 | 0.05754 | -0.049 | -15.9454
-12.5 | -0.9435 | 0.04671 | -0.0569 | -20.1991
-12 | -0.9594 | 0.03784 | -0.0635 | -25.3541
-11.5 | -0.9705 | 0.03115 | -0.0674 | -31.1557
-11 | -0.9613 | 0.02712 | -0.067 | -35.4462
-10.5 | -0.9333 | 0.0239 | -0.0661 | -39.0502
-10 | -0.8926 | 0.02167 | -0.065 | -41.1906
-9.5 | -0.8511 | 0.01936 | -0.0637 | -43.9618
-9 | -0.8051 | 0.01789 | -0.0621 | -45.0028
-8.5 | -0.7658 | 0.01631 | -0.0594 | -46.9528
-8 | -0.7061 | 0.01492 | -0.0603 | -47.3257
-7.5 | -0.6276 | 0.01365 | -0.0644 | -45.978
-7 | -0.5514 | 0.01252 | -0.068 | -44.0415
-6.5 | -0.4818 | 0.01163 | -0.07 | -41.4273
-6 | -0.4254 | 0.01096 | -0.069 | -38.8139
-5.5 | -0.3712 | 0.0104 | -0.0675 | -35.6923
-5 | -0.3158 | 0.00987 | -0.0664 | -31.9959
-4.5 | -0.2594 | 0.00943 | -0.0654 | -27.508
-4 | -0.2016 | 0.00903 | -0.0648 | -22.3256
-3.5 | -0.1434 | 0.00871 | -0.0643 | -16.4638
-3 | -0.0849 | 0.00847 | -0.0638 | -10.0236
-2.5 | -0.0258 | 0.00822 | -0.0635 | -3.1387
-2 | 0.0333 | 0.00804 | -0.0632 | 4.1418
-1.5 | 0.0926 | 0.00792 | -0.063 | 11.6919
-1 | 0.152 | 0.00781 | -0.0627 | 19.4622
-0.5 | 0.2113 | 0.00775 | -0.0624 | 27.2645
0 | 0.2706 | 0.00772 | -0.0622 | 35.0518
0.5 | 0.3297 | 0.00772 | -0.0619 | 42.7073
1 | 0.3886 | 0.00776 | -0.0615 | 50.0773
1.5 | 0.4474 | 0.0078 | -0.0611 | 57.359
2 | 0.5056 | 0.00788 | -0.0606 | 64.1624
2.5 | 0.5628 | 0.00798 | -0.0599 | 70.5263
3 | 0.618 | 0.00807 | -0.0586 | 76.5799
3.5 | 0.6652 | 0.00807 | -0.0553 | 82.4287
4 | 0.7285 | 0.00843 | -0.056 | 86.4176
4.5 | 0.7864 | 0.00895 | -0.0557 | 87.8659
5 | 0.8433 | 0.00956 | -0.0552 | 88.2113
5.5 | 0.8993 | 0.01025 | -0.0546 | 87.7366
6 | 0.9541 | 0.01106 | -0.0538 | 86.2658
6.5 | 1.0075 | 0.01199 | -0.0528 | 84.0284
7 | 1.0598 | 0.01301 | -0.0517 | 81.4604
7.5 | 1.1103 | 0.01415 | -0.0503 | 78.4664
8 | 1.1597 | 0.01531 | -0.0486 | 75.7479
8.5 | 1.2059 | 0.01666 | -0.0466 | 72.383
9 | 1.2502 | 0.01803 | -0.0443 | 69.34
9.5 | 1.2896 | 0.01962 | -0.0414 | 65.7288
10 | 1.3206 | 0.02149 | -0.0377 | 61.4518
10.5 | 1.3461 | 0.02315 | -0.0331 | 58.1469
11 | 1.3562 | 0.0259 | -0.0281 | 52.3629
11.5 | 1.3733 | 0.02869 | -0.0249 | 47.8669
12 | 1.3776 | 0.03293 | -0.0224 | 41.8342
12.5 | 1.3871 | 0.0373 | -0.021 | 37.1877
13 | 1.3916 | 0.04257 | -0.0206 | 32.6897
13.5 | 1.3881 | 0.04912 | -0.0213 | 28.2594
14 | 1.3833 | 0.05637 | -0.0228 | 24.5396
14.5 | 1.3766 | 0.06441 | -0.0253 | 21.3725
15 | 1.3677 | 0.07333 | -0.0289 | 18.6513
15.5 | 1.3562 | 0.08313 | -0.0333 | 16.3142
16 | 1.3399 | 0.09398 | -0.0384 | 14.2573
16.5 | 1.319 | 0.10661 | -0.0454 | 12.3722
17 | 1.2941 | 0.12064 | -0.0537 | 10.727
17.5 | 1.2652 | 0.13618 | -0.0636 | 9.2906
18 | 1.2297 | 0.15394 | -0.0755 | 7.9882

## 31. Re 500k Mach 0.50 (1)
BIGFOIL.COM POLAR EXPORT
Joukowsky 12.00% thick 2.00% camber
Joukowsky 12.00% thick 2.00% camber |  |  |  | Cl Max: | 1.206 | at alpha= | 20 | deg
JavaFoil+Calcfoil stall+Eppler ext transition |  |  |  | L/D Max: | 97.045 | at alpha= | 3.5 | deg
Re: | 500000 |  |  | Cd Min: | 0.00565 | at alpha= | -2.5 | deg
Mach: | 0.5 |  |  | Cl=0 at alpha= | -2.3333 | deg
|  |  |  | @ Cl=0.1, Cd= | 0.0056778
|  |  |  | @ Cl=0.4, Cd= | 0.0061565
|  |  |  | @ Cl=0.6, Cd= | 0.0069072
alpha (deg) | Cl | Cd | Cm | Cl/Cd
-20 | -0.987 | 0.23565 | -0.038 | -4.189
-19.5 | -0.96 | 0.23035 | -0.038 | -4.168
-19 | -0.931 | 0.22541 | -0.038 | -4.13
-18.5 | -0.904 | 0.21996 | -0.038 | -4.109
-18 | -0.876 | 0.21715 | -0.037 | -4.033
-17.5 | -0.847 | 0.21048 | -0.037 | -4.026
-17 | -0.82 | 0.19968 | -0.037 | -4.107
-16.5 | -0.791 | 0.19416 | -0.036 | -4.076
-16 | -0.764 | 0.19225 | -0.036 | -3.973
-15.5 | -0.735 | 0.18247 | -0.035 | -4.029
-15 | -0.707 | 0.17685 | -0.035 | -4
-14.5 | -0.68 | 0.17337 | -0.035 | -3.922
-14 | -0.651 | 0.16659 | -0.034 | -3.909
-13.5 | -0.624 | 0.1629 | -0.034 | -3.828
-13 | -0.595 | 0.15106 | -0.033 | -3.939
-12.5 | -0.567 | 0.14999 | -0.033 | -3.782
-12 | -0.539 | 0.14456 | -0.032 | -3.728
-11.5 | -0.511 | 0.13416 | -0.03 | -3.806
-11 | -0.483 | 0.12407 | -0.03 | -3.892
-10.5 | -0.455 | 0.11972 | -0.029 | -3.798
-10 | -0.426 | 0.11469 | -0.028 | -3.718
-9.5 | -0.398 | 0.08805 | -0.027 | -4.525
-9 | -0.505 | 0.07151 | -0.028 | -7.069
-8.5 | -0.569 | 0.05888 | -0.039 | -9.658
-8 | -0.582 | 0.04289 | -0.049 | -13.577
-7.5 | -0.579 | 0.02881 | -0.056 | -20.104
-7 | -0.555 | 0.02082 | -0.059 | -26.665
-6.5 | -0.519 | 0.01589 | -0.062 | -32.671
-6 | -0.476 | 0.01275 | -0.064 | -37.328
-5.5 | -0.428 | 0.00672 | -0.066 | -63.706
-5 | -0.363 | 0.00646 | -0.066 | -56.156
-4.5 | -0.296 | 0.0062 | -0.066 | -47.756
-4 | -0.229 | 0.00611 | -0.066 | -37.475
-3.5 | -0.161 | 0.00597 | -0.066 | -26.886
-3 | -0.092 | 0.00574 | -0.066 | -16.035
-2.5 | -0.023 | 0.00565 | -0.066 | -4.103
-2 | 0.046 | 0.00567 | -0.066 | 8.089
-1.5 | 0.115 | 0.00568 | -0.066 | 20.249
-1 | 0.184 | 0.0058 | -0.066 | 31.764
-0.5 | 0.253 | 0.00587 | -0.066 | 43.176
0 | 0.322 | 0.00598 | -0.066 | 53.945
0.5 | 0.391 | 0.00612 | -0.066 | 63.927
1 | 0.46 | 0.0064 | -0.066 | 71.944
1.5 | 0.529 | 0.00665 | -0.066 | 79.484
2 | 0.597 | 0.00689 | -0.066 | 86.615
2.5 | 0.665 | 0.00728 | -0.066 | 91.443
3 | 0.733 | 0.0077 | -0.066 | 95.149
3.5 | 0.8 | 0.00824 | -0.066 | 97.045
4 | 0.866 | 0.01048 | -0.066 | 82.609
4.5 | 0.931 | 0.01152 | -0.066 | 80.76
5 | 0.988 | 0.01294 | -0.066 | 76.41
5.5 | 1.042 | 0.01461 | -0.065 | 71.362
6 | 1.092 | 0.01632 | -0.065 | 66.926
6.5 | 1.136 | 0.01817 | -0.064 | 62.505
7 | 1.172 | 0.02018 | -0.064 | 58.068
7.5 | 1.196 | 0.02263 | -0.063 | 52.844
8 | 1.202 | 0.02586 | -0.062 | 46.478
8.5 | 1.177 | 0.03085 | -0.061 | 38.161
9 | 1.069 | 0.0443 | -0.056 | 24.122
9.5 | 0.645 | 0.08228 | -0.025 | 7.842
10 | 0.672 | 0.11032 | -0.027 | 6.094
10.5 | 0.699 | 0.11884 | -0.029 | 5.885
11 | 0.727 | 0.13342 | -0.03 | 5.445
11.5 | 0.753 | 0.1346 | -0.03 | 5.593
12 | 0.78 | 0.14077 | -0.031 | 5.541
12.5 | 0.807 | 0.15108 | -0.032 | 5.343
13 | 0.834 | 0.15276 | -0.033 | 5.461
13.5 | 0.861 | 0.16218 | -0.033 | 5.306
14 | 0.888 | 0.16822 | -0.034 | 5.279
14.5 | 0.914 | 0.17351 | -0.034 | 5.269
15 | 0.941 | 0.18697 | -0.035 | 5.034
15.5 | 0.968 | 0.18955 | -0.036 | 5.108
16 | 0.995 | 0.19199 | -0.036 | 5.18
16.5 | 1.022 | 0.20252 | -0.037 | 5.046
17 | 1.048 | 0.20958 | -0.037 | 4.998
17.5 | 1.075 | 0.20821 | -0.038 | 5.164
18 | 1.101 | 0.21318 | -0.038 | 5.162
18.5 | 1.128 | 0.22311 | -0.039 | 5.055
19 | 1.153 | 0.23564 | -0.039 | 4.894
19.5 | 1.179 | 0.23899 | -0.039 | 4.933
20 | 1.206 | 0.23996 | -0.039 | 5.026

## 32. Re 500k Mach 0.50 (2)
BIGFOIL.COM POLAR EXPORT
Joukowsky 12.00% thick 2.00% camber
Joukowsky 12.00% thick 2.00% camber |  |  |  | Cl Max: | 1.2641 | at alpha= | 9.5 | deg
XFOIL ncrit=9 |  |  |  | L/D Max: | 84.9714 | at alpha= | 4.5 | deg
Re: | 500000 |  |  | Cd Min: | 0.26664 | at alpha= | -20 | deg
Mach: | 0.5 |  |  | Cl=0 at alpha= | -2.223 | deg
|  |  |  | @ Cl=0.1, Cd= | 0.0085689
|  |  |  | @ Cl=0.4, Cd= | 0.0084406
|  |  |  | @ Cl=0.6, Cd= | 0.0088505
alpha (deg) | Cl | Cd | Cm | Cl/Cd
-20 | -0.8067 | 0.26664 | 0.0699 | -3.0254
-19.5 | -0.7828 | 0.25837 | 0.0656 | -3.0298
-19 | -0.7589 | 0.25107 | 0.0612 | -3.0227
-18.5 | -0.7366 | 0.24284 | 0.0562 | -3.0333
-18 | -0.7197 | 0.23281 | 0.0491 | -3.0914
-17.5 | -0.6929 | 0.22609 | 0.0462 | -3.0647
-17 | -0.6704 | 0.21816 | 0.0415 | -3.073
-16.5 | -0.6601 | 0.20773 | 0.0332 | -3.1777
-16 | -0.6302 | 0.20076 | 0.0315 | -3.1391
-15.5 | -0.6074 | 0.19343 | 0.0275 | -3.1402
-15 | -0.6006 | 0.18264 | 0.0191 | -3.2884
-14.5 | -0.5734 | 0.17521 | 0.0171 | -3.2726
-14 | -0.5512 | 0.16806 | 0.0138 | -3.2798
-13.5 | -0.5391 | 0.15772 | 0.0084 | -3.4181
-13 | -0.5272 | 0.14799 | 0.0038 | -3.5624
-12.5 | -0.5188 | 0.13788 | -0.0014 | -3.7627
-12 | -0.5096 | 0.12859 | -0.0061 | -3.963
-11.5 | -0.5123 | 0.11689 | -0.0121 | -4.3828
-11 | -0.5313 | 0.10273 | -0.0199 | -5.1718
-10.5 | -0.5222 | 0.09535 | -0.0237 | -5.4767
-10 | -0.5568 | 0.08076 | -0.0325 | -6.8945
-9.5 | -0.6306 | 0.06213 | -0.046 | -10.1497
-9 | -0.6807 | 0.04828 | -0.0569 | -14.099
-8.5 | -0.7207 | 0.03632 | -0.0671 | -19.8431
-8 | -0.752 | 0.02777 | -0.0736 | -27.0796
-7.5 | -0.7064 | 0.02165 | -0.0805 | -32.6282
-7 | -0.6299 | 0.01747 | -0.085 | -36.0561
-6.5 | -0.5674 | 0.01523 | -0.0834 | -37.2554
-6 | -0.5081 | 0.0137 | -0.0805 | -37.0876
-5.5 | -0.4451 | 0.01252 | -0.078 | -35.5511
-5 | -0.3791 | 0.0116 | -0.0761 | -32.681
-4 | -0.2438 | 0.01019 | -0.0734 | -23.9254
-3.5 | -0.1755 | 0.0097 | -0.0724 | -18.0928
-3 | -0.1068 | 0.00929 | -0.0717 | -11.4962
-2.5 | -0.038 | 0.00899 | -0.071 | -4.2269
-2 | 0.0306 | 0.00875 | -0.0704 | 3.4971
-1.5 | 0.0993 | 0.00857 | -0.07 | 11.5869
-1 | 0.1678 | 0.00846 | -0.0695 | 19.8345
-0.5 | 0.2361 | 0.00839 | -0.069 | 28.1406
0.5 | 0.3725 | 0.0084 | -0.0681 | 44.3452
1.5 | 0.5079 | 0.0086 | -0.0668 | 59.0581
2 | 0.5751 | 0.00876 | -0.0659 | 65.6507
3 | 0.7072 | 0.00924 | -0.0634 | 76.5368
3.5 | 0.77 | 0.00954 | -0.0613 | 80.7128
4 | 0.8231 | 0.00973 | -0.0568 | 84.594
4.5 | 0.8922 | 0.0105 | -0.0562 | 84.9714
5 | 0.956 | 0.01144 | -0.0544 | 83.5664
5.5 | 1.0173 | 0.01256 | -0.0522 | 80.9952
6 | 1.0758 | 0.01385 | -0.0494 | 77.6751
6.5 | 1.1292 | 0.01539 | -0.0459 | 73.3723
7 | 1.1774 | 0.0171 | -0.0417 | 68.8538
7.5 | 1.2112 | 0.01919 | -0.0359 | 63.1162
8 | 1.2325 | 0.02174 | -0.0295 | 56.6927
8.5 | 1.2491 | 0.02518 | -0.0247 | 49.6068
9 | 1.258 | 0.02986 | -0.0214 | 42.1299
9.5 | 1.2641 | 0.03545 | -0.0197 | 35.6587
10 | 1.2608 | 0.04245 | -0.0195 | 29.7008
10.5 | 1.2511 | 0.05073 | -0.021 | 24.6619
11 | 1.2353 | 0.06031 | -0.0245 | 20.4825
11.5 | 1.2103 | 0.07183 | -0.0302 | 16.8495
12 | 1.1777 | 0.08546 | -0.0381 | 13.7807
12.5 | 1.1418 | 0.10068 | -0.0478 | 11.3409
13 | 1.1034 | 0.1174 | -0.059 | 9.3986
13.5 | 1.0646 | 0.13552 | -0.0713 | 7.8557
14 | 1.0429 | 0.15143 | -0.0819 | 6.887
14.5 | 0.9968 | 0.17584 | -0.0981 | 5.6688

## 33. Re 750k Mach 0.00 (1)
BIGFOIL.COM POLAR EXPORT
Joukowsky 12.00% thick 2.00% camber
Joukowsky 12.00% thick 2.00% camber |  |  |  | Cl Max: | 1.4 | at alpha= | 12.5 | deg
JavaFoil+Calcfoil stall+Eppler ext transition |  |  |  | L/D Max: | 114.922 | at alpha= | 5 | deg
Re: | 750000 |  |  | Cd Min: | 0.00502 | at alpha= | -2 | deg
Mach: | 0 |  |  | Cl=0 at alpha= | -2.3333 | deg
|  |  |  | @ Cl=0.1, Cd= | 0.00515
|  |  |  | @ Cl=0.4, Cd= | 0.0055027
|  |  |  | @ Cl=0.6, Cd= | 0.0061314
alpha (deg) | Cl | Cd | Cm | Cl/Cd
-20 | -0.836 | 0.18244 | -0.03 | -4.584
-19.5 | -0.852 | 0.17246 | -0.03 | -4.939
-19 | -0.866 | 0.16323 | -0.03 | -5.307
-18.5 | -0.879 | 0.15507 | -0.031 | -5.669
-18 | -0.891 | 0.14619 | -0.031 | -6.093
-17.5 | -0.9 | 0.13802 | -0.032 | -6.524
-17 | -0.908 | 0.12994 | -0.033 | -6.988
-16.5 | -0.914 | 0.12179 | -0.033 | -7.503
-16 | -0.918 | 0.11379 | -0.034 | -8.063
-15.5 | -0.919 | 0.10598 | -0.035 | -8.668
-15 | -0.917 | 0.09829 | -0.036 | -9.331
-14.5 | -0.914 | 0.09027 | -0.037 | -10.123
-14 | -0.907 | 0.08224 | -0.039 | -11.029
-13.5 | -0.898 | 0.07385 | -0.04 | -12.166
-13 | -0.888 | 0.06524 | -0.042 | -13.613
-12.5 | -0.876 | 0.05663 | -0.044 | -15.474
-12 | -0.862 | 0.04831 | -0.045 | -17.851
-11.5 | -0.847 | 0.04036 | -0.047 | -20.975
-11 | -0.829 | 0.03288 | -0.049 | -25.22
-10.5 | -0.808 | 0.02665 | -0.05 | -30.323
-10 | -0.783 | 0.02167 | -0.052 | -36.14
-9.5 | -0.756 | 0.01737 | -0.053 | -43.509
-9 | -0.724 | 0.01435 | -0.055 | -50.445
-8.5 | -0.691 | 0.01217 | -0.056 | -56.753
-8 | -0.653 | 0.00672 | -0.057 | -97.217
-7.5 | -0.6 | 0.00627 | -0.057 | -95.761
-7 | -0.545 | 0.0061 | -0.057 | -89.423
-6.5 | -0.49 | 0.00593 | -0.057 | -82.485
-6 | -0.433 | 0.00579 | -0.057 | -74.685
-5.5 | -0.375 | 0.00567 | -0.057 | -66.177
-5 | -0.317 | 0.00548 | -0.057 | -57.822
-4.5 | -0.258 | 0.00547 | -0.057 | -47.192
-4 | -0.199 | 0.00535 | -0.057 | -37.163
-3.5 | -0.139 | 0.00514 | -0.057 | -27.136
-3 | -0.08 | 0.00508 | -0.057 | -15.72
-2.5 | -0.02 | 0.00505 | -0.057 | -3.98
-2 | 0.04 | 0.00502 | -0.057 | 7.922
-1.5 | 0.1 | 0.00515 | -0.057 | 19.346
-1 | 0.16 | 0.00513 | -0.057 | 31.14
-0.5 | 0.22 | 0.00517 | -0.057 | 42.452
0 | 0.279 | 0.00525 | -0.057 | 53.2
0.5 | 0.339 | 0.00536 | -0.057 | 63.302
1 | 0.399 | 0.0055 | -0.057 | 72.537
1.5 | 0.458 | 0.00566 | -0.057 | 81.028
2 | 0.518 | 0.00578 | -0.057 | 89.548
2.5 | 0.577 | 0.00603 | -0.057 | 95.71
3 | 0.636 | 0.00629 | -0.057 | 101.181
3.5 | 0.695 | 0.00655 | -0.057 | 106.052
4 | 0.753 | 0.00689 | -0.057 | 109.277
4.5 | 0.811 | 0.00731 | -0.057 | 110.962
5 | 0.868 | 0.00755 | -0.057 | 114.922
5.5 | 0.924 | 0.00959 | -0.057 | 96.411
6 | 0.98 | 0.01062 | -0.057 | 92.255
6.5 | 1.034 | 0.01188 | -0.057 | 86.976
7 | 1.084 | 0.01296 | -0.057 | 83.67
7.5 | 1.13 | 0.01382 | -0.057 | 81.809
8 | 1.174 | 0.01472 | -0.056 | 79.797
8.5 | 1.216 | 0.01567 | -0.056 | 77.584
9 | 1.254 | 0.01671 | -0.056 | 75.022
9.5 | 1.288 | 0.01788 | -0.055 | 72.024
10 | 1.318 | 0.01922 | -0.055 | 68.569
10.5 | 1.344 | 0.02079 | -0.055 | 64.634
11 | 1.366 | 0.0226 | -0.054 | 60.44
11.5 | 1.383 | 0.02478 | -0.054 | 55.82
12 | 1.394 | 0.02742 | -0.053 | 50.844
12.5 | 1.4 | 0.0305 | -0.053 | 45.886
13 | 1.4 | 0.03428 | -0.052 | 40.837
13.5 | 1.394 | 0.03933 | -0.051 | 35.431
14 | 1.383 | 0.04526 | -0.05 | 30.552
14.5 | 1.366 | 0.05286 | -0.049 | 25.831
15 | 1.343 | 0.06229 | -0.047 | 21.567
15.5 | 1.318 | 0.07314 | -0.046 | 18.022
16 | 1.291 | 0.08497 | -0.044 | 15.198
16.5 | 1.261 | 0.0981 | -0.042 | 12.851
17 | 1.231 | 0.11077 | -0.04 | 11.114
17.5 | 1.202 | 0.12308 | -0.039 | 9.765

## 34. Re 750k Mach 0.00 (2)
BIGFOIL.COM POLAR EXPORT
Joukowsky 12.00% thick 2.00% camber
Joukowsky 12.00% thick 2.00% camber |  |  |  | Cl Max: | 1.5371 | at alpha= | 15 | deg
XFOIL ncrit=9 |  |  |  | L/D Max: | 98.4217 | at alpha= | 5 | deg
Re: | 750000 |  |  | Cd Min: | 0.14075 | at alpha= | 20 | deg
Mach: | 0 |  |  | Cl=0 at alpha= | -2.2796 | deg
|  |  |  | @ Cl=0.1, Cd= | 0.0069173
|  |  |  | @ Cl=0.4, Cd= | 0.0068387
|  |  |  | @ Cl=0.6, Cd= | 0.0071851
alpha (deg) | Cl | Cd | Cm | Cl/Cd
-18.5 | -0.9221 | 0.13881 | 0.0051 | -6.6429
-18 | -0.9614 | 0.12137 | -0.0057 | -7.9212
-17.5 | -0.992 | 0.10671 | -0.0147 | -9.2962
-17 | -1.017 | 0.09372 | -0.0228 | -10.8515
-16.5 | -1.0445 | 0.08111 | -0.0306 | -12.8776
-16 | -1.0741 | 0.06905 | -0.0382 | -15.5554
-15.5 | -1.101 | 0.05805 | -0.0451 | -18.9664
-15 | -1.1247 | 0.04798 | -0.0513 | -23.441
-14.5 | -1.1381 | 0.03943 | -0.0569 | -28.8638
-14 | -1.142 | 0.0326 | -0.0614 | -35.0307
-13.5 | -1.1435 | 0.0278 | -0.0631 | -41.1331
-13 | -1.1363 | 0.02413 | -0.0618 | -47.0908
-12.5 | -1.1004 | 0.0223 | -0.0612 | -49.3453
-12 | -1.0592 | 0.02075 | -0.0605 | -51.0458
-11.5 | -1.0187 | 0.01882 | -0.0599 | -54.1286
-11 | -0.9721 | 0.01754 | -0.0595 | -55.4219
-10.5 | -0.9235 | 0.01646 | -0.059 | -56.1057
-10 | -0.8761 | 0.01516 | -0.0584 | -57.7902
-9.5 | -0.8274 | 0.01426 | -0.0576 | -58.0224
-9 | -0.7826 | 0.01329 | -0.0561 | -58.8864
-8.5 | -0.7204 | 0.01237 | -0.058 | -58.2377
-8 | -0.6491 | 0.01155 | -0.0615 | -56.1991
-7.5 | -0.5807 | 0.01083 | -0.0643 | -53.6196
-7 | -0.5224 | 0.01023 | -0.0646 | -51.0655
-6.5 | -0.4705 | 0.00974 | -0.0635 | -48.306
-6 | -0.4176 | 0.00929 | -0.0626 | -44.9516
-5.5 | -0.3636 | 0.00892 | -0.0619 | -40.7623
-5 | -0.3084 | 0.0085 | -0.0615 | -36.2824
-4.5 | -0.2525 | 0.00816 | -0.0612 | -30.9436
-4 | -0.1963 | 0.00787 | -0.061 | -24.9428
-3.5 | -0.1395 | 0.00761 | -0.0608 | -18.3311
-3 | -0.0825 | 0.00737 | -0.0607 | -11.194
-2.5 | -0.0253 | 0.00719 | -0.0606 | -3.5188
-2 | 0.0321 | 0.00705 | -0.0606 | 4.5532
-1.5 | 0.0896 | 0.00693 | -0.0605 | 12.9293
-1 | 0.147 | 0.00686 | -0.0604 | 21.4286
-0.5 | 0.2046 | 0.00679 | -0.0604 | 30.1325
0 | 0.2619 | 0.00678 | -0.0603 | 38.6283
1 | 0.3766 | 0.00681 | -0.0601 | 55.301
1.5 | 0.4336 | 0.00688 | -0.06 | 63.0233
2 | 0.4903 | 0.00695 | -0.0598 | 70.5468
2.5 | 0.5466 | 0.00706 | -0.0595 | 77.4221
3 | 0.6021 | 0.00719 | -0.0591 | 83.7413
4 | 0.7038 | 0.00734 | -0.0559 | 95.8856
4.5 | 0.7618 | 0.00778 | -0.0563 | 97.9177
5 | 0.8169 | 0.0083 | -0.0561 | 98.4217
5.5 | 0.8714 | 0.00889 | -0.0558 | 98.0202
6 | 0.9248 | 0.00958 | -0.0555 | 96.5344
6.5 | 0.9776 | 0.01029 | -0.055 | 95.0049
7 | 1.0294 | 0.01108 | -0.0544 | 92.9061
7.5 | 1.0805 | 0.01191 | -0.0537 | 90.7221
8 | 1.1308 | 0.01276 | -0.053 | 88.6207
8.5 | 1.1795 | 0.01372 | -0.052 | 85.9694
9 | 1.2281 | 0.01461 | -0.051 | 84.0589
9.5 | 1.2751 | 0.01558 | -0.0498 | 81.8421
10 | 1.3199 | 0.01666 | -0.0483 | 79.2257
10.5 | 1.3615 | 0.0179 | -0.0465 | 76.0615
11 | 1.4036 | 0.01894 | -0.0447 | 74.1077
11.5 | 1.4389 | 0.02035 | -0.0422 | 70.7076
12 | 1.4692 | 0.02172 | -0.039 | 67.6427
12.5 | 1.4846 | 0.02356 | -0.034 | 63.0136
13 | 1.5042 | 0.02543 | -0.0304 | 59.1506
13.5 | 1.5148 | 0.02823 | -0.0271 | 53.6592
14 | 1.5214 | 0.03181 | -0.0247 | 47.8277
14.5 | 1.5313 | 0.03557 | -0.0234 | 43.0503
15 | 1.5371 | 0.04015 | -0.0228 | 38.2839
15.5 | 1.5323 | 0.04636 | -0.0234 | 33.0522
16 | 1.5143 | 0.05483 | -0.0254 | 27.6181
16.5 | 1.5107 | 0.06211 | -0.0278 | 24.323
17 | 1.4997 | 0.07102 | -0.0313 | 21.1166
17.5 | 1.4852 | 0.08103 | -0.0358 | 18.329
18 | 1.4669 | 0.09216 | -0.0412 | 15.9169
18.5 | 1.447 | 0.10412 | -0.0474 | 13.8974
19 | 1.4261 | 0.11656 | -0.0541 | 12.2349
19.5 | 1.4069 | 0.12874 | -0.061 | 10.9282
20 | 1.3911 | 0.14075 | -0.0681 | 9.8835

## 35. Re 750k Mach 0.10 (1)
BIGFOIL.COM POLAR EXPORT
Joukowsky 12.00% thick 2.00% camber
Joukowsky 12.00% thick 2.00% camber |  |  |  | Cl Max: | 1.391 | at alpha= | 12.5 | deg
JavaFoil+Calcfoil stall+Eppler ext transition |  |  |  | L/D Max: | 114.877 | at alpha= | 5 | deg
Re: | 750000 |  |  | Cd Min: | 0.00502 | at alpha= | -2 | deg
Mach: | 0.1 |  |  | Cl=0 at alpha= | -2.3333 | deg
|  |  |  | @ Cl=0.1, Cd= | 0.0051
|  |  |  | @ Cl=0.4, Cd= | 0.0055075
|  |  |  | @ Cl=0.6, Cd= | 0.0061315
alpha (deg) | Cl | Cd | Cm | Cl/Cd
-20 | -0.789 | 0.18804 | -0.029 | -4.198
-19.5 | -0.808 | 0.17723 | -0.029 | -4.561
-19 | -0.826 | 0.16858 | -0.03 | -4.9
-18.5 | -0.843 | 0.15859 | -0.03 | -5.313
-18 | -0.857 | 0.14971 | -0.031 | -5.726
-17.5 | -0.871 | 0.14143 | -0.032 | -6.156
-17 | -0.882 | 0.13274 | -0.032 | -6.641
-16.5 | -0.89 | 0.12484 | -0.033 | -7.131
-16 | -0.896 | 0.11689 | -0.034 | -7.67
-15.5 | -0.9 | 0.10879 | -0.035 | -8.277
-15 | -0.902 | 0.10102 | -0.036 | -8.927
-14.5 | -0.901 | 0.09302 | -0.037 | -9.682
-14 | -0.896 | 0.08501 | -0.038 | -10.535
-13.5 | -0.888 | 0.07665 | -0.04 | -11.589
-13 | -0.879 | 0.06806 | -0.041 | -12.921
-12.5 | -0.869 | 0.05922 | -0.043 | -14.671
-12 | -0.856 | 0.05066 | -0.045 | -16.9
-11.5 | -0.842 | 0.04235 | -0.047 | -19.872
-11 | -0.826 | 0.03451 | -0.049 | -23.921
-10.5 | -0.806 | 0.02793 | -0.05 | -28.842
-10 | -0.782 | 0.02252 | -0.052 | -34.714
-9.5 | -0.754 | 0.01817 | -0.053 | -41.52
-9 | -0.723 | 0.01483 | -0.055 | -48.781
-8.5 | -0.69 | 0.01251 | -0.056 | -55.164
-8 | -0.656 | 0.00675 | -0.057 | -97.158
-7.5 | -0.603 | 0.00629 | -0.057 | -95.817
-7 | -0.548 | 0.00613 | -0.057 | -89.419
-6.5 | -0.492 | 0.00595 | -0.057 | -82.598
-6 | -0.435 | 0.00581 | -0.057 | -74.842
-5.5 | -0.377 | 0.00569 | -0.057 | -66.276
-5 | -0.318 | 0.00549 | -0.058 | -57.975
-4.5 | -0.259 | 0.00545 | -0.058 | -47.564
-4 | -0.2 | 0.00533 | -0.058 | -37.513
-3.5 | -0.14 | 0.00514 | -0.058 | -27.257
-3 | -0.08 | 0.00509 | -0.058 | -15.783
-2.5 | -0.02 | 0.00505 | -0.058 | -3.996
-2 | 0.04 | 0.00502 | -0.058 | 7.958
-1.5 | 0.1 | 0.0051 | -0.058 | 19.651
-1 | 0.16 | 0.00513 | -0.058 | 31.275
-0.5 | 0.221 | 0.00521 | -0.058 | 42.362
0 | 0.281 | 0.00526 | -0.058 | 53.423
0.5 | 0.341 | 0.00536 | -0.058 | 63.542
1 | 0.401 | 0.00551 | -0.058 | 72.783
1.5 | 0.461 | 0.0056 | -0.058 | 82.216
2 | 0.52 | 0.00579 | -0.058 | 89.818
2.5 | 0.58 | 0.00604 | -0.058 | 95.961
3 | 0.639 | 0.00631 | -0.058 | 101.378
3.5 | 0.698 | 0.00657 | -0.057 | 106.21
4 | 0.757 | 0.00692 | -0.057 | 109.342
4.5 | 0.815 | 0.00735 | -0.057 | 110.881
5 | 0.872 | 0.00759 | -0.057 | 114.877
5.5 | 0.929 | 0.00965 | -0.057 | 96.26
6 | 0.984 | 0.01073 | -0.057 | 91.712
6.5 | 1.038 | 0.01205 | -0.057 | 86.185
7 | 1.088 | 0.01285 | -0.057 | 84.635
7.5 | 1.134 | 0.01397 | -0.057 | 81.18
8 | 1.178 | 0.01488 | -0.057 | 79.163
8.5 | 1.219 | 0.01587 | -0.056 | 76.813
9 | 1.257 | 0.01694 | -0.056 | 74.184
9.5 | 1.29 | 0.01816 | -0.056 | 71.035
10 | 1.319 | 0.01957 | -0.055 | 67.409
10.5 | 1.344 | 0.02118 | -0.055 | 63.445
11 | 1.364 | 0.02313 | -0.054 | 58.971
11.5 | 1.379 | 0.02546 | -0.054 | 54.187
12 | 1.388 | 0.02821 | -0.053 | 49.224
12.5 | 1.391 | 0.03164 | -0.053 | 43.971
13 | 1.387 | 0.03605 | -0.052 | 38.491
13.5 | 1.378 | 0.04138 | -0.051 | 33.303
14 | 1.363 | 0.04803 | -0.05 | 28.382
14.5 | 1.341 | 0.05667 | -0.048 | 23.671
15 | 1.316 | 0.06666 | -0.047 | 19.746
15.5 | 1.285 | 0.0795 | -0.045 | 16.165
16 | 1.254 | 0.09275 | -0.043 | 13.519
16.5 | 1.222 | 0.10572 | -0.041 | 11.555
17 | 1.19 | 0.11854 | -0.039 | 10.035
17.5 | 1.159 | 0.13008 | -0.037 | 8.911

## 36. Re 750k Mach 0.10 (2)
BIGFOIL.COM POLAR EXPORT
Joukowsky 12.00% thick 2.00% camber
Joukowsky 12.00% thick 2.00% camber |  |  |  | Cl Max: | 1.524 | at alpha= | 15 | deg
XFOIL ncrit=9 |  |  |  | L/D Max: | 98.0549 | at alpha= | 5 | deg
Re: | 750000 |  |  | Cd Min: | 0.23608 | at alpha= | -20 | deg
Mach: | 0.1 |  |  | Cl=0 at alpha= | -2.2772 | deg
|  |  |  | @ Cl=0.1, Cd= | 0.0069378
|  |  |  | @ Cl=0.4, Cd= | 0.0068597
|  |  |  | @ Cl=0.6, Cd= | 0.0072257
alpha (deg) | Cl | Cd | Cm | Cl/Cd
-20 | -0.7285 | 0.23608 | 0.0546 | -3.0858
-19.5 | -0.7115 | 0.2295 | 0.0504 | -3.1002
-17.5 | -0.9373 | 0.11938 | -0.0073 | -7.8514
-17 | -0.9705 | 0.10414 | -0.0168 | -9.3192
-16.5 | -1.0024 | 0.0901 | -0.0255 | -11.1254
-16 | -1.0331 | 0.07711 | -0.0337 | -13.3977
-15.5 | -1.0625 | 0.06531 | -0.0412 | -16.2686
-15 | -1.0909 | 0.05437 | -0.048 | -20.0644
-14.5 | -1.111 | 0.04474 | -0.0542 | -24.8324
-14 | -1.1216 | 0.03661 | -0.0595 | -30.6364
-13.5 | -1.1236 | 0.03035 | -0.0635 | -37.0214
-13 | -1.1321 | 0.02559 | -0.0633 | -44.2399
-12.5 | -1.103 | 0.02322 | -0.0626 | -47.5022
-12 | -1.0641 | 0.02145 | -0.0618 | -49.6084
-11.5 | -1.023 | 0.01961 | -0.0611 | -52.1673
-11 | -0.9786 | 0.01799 | -0.0606 | -54.3969
-10.5 | -0.9297 | 0.01687 | -0.06 | -55.1097
-10 | -0.8826 | 0.01545 | -0.0593 | -57.1262
-9.5 | -0.8332 | 0.01458 | -0.0584 | -57.1468
-9 | -0.7888 | 0.01347 | -0.0568 | -58.5598
-8.5 | -0.7254 | 0.01255 | -0.0588 | -57.8008
-8 | -0.6534 | 0.01174 | -0.0622 | -55.6559
-7.5 | -0.5845 | 0.01098 | -0.0649 | -53.2332
-7 | -0.5264 | 0.01036 | -0.0651 | -50.8108
-6.5 | -0.4742 | 0.00983 | -0.064 | -48.2401
-6 | -0.421 | 0.00935 | -0.063 | -45.0267
-5.5 | -0.3666 | 0.00896 | -0.0623 | -40.9152
-5 | -0.3108 | 0.00855 | -0.0619 | -36.3509
-4.5 | -0.2545 | 0.00821 | -0.0615 | -30.9988
-3 | -0.0832 | 0.00741 | -0.061 | -11.2281
-2.5 | -0.0258 | 0.00723 | -0.0609 | -3.5685
-2 | 0.0321 | 0.00707 | -0.0609 | 4.5403
-1.5 | 0.0899 | 0.00695 | -0.0608 | 12.9353
-1 | 0.1477 | 0.00688 | -0.0607 | 21.468
-0.5 | 0.2056 | 0.00682 | -0.0607 | 30.1466
0 | 0.2634 | 0.0068 | -0.0606 | 38.7353
0.5 | 0.3212 | 0.0068 | -0.0605 | 47.2353
1 | 0.3788 | 0.00683 | -0.0604 | 55.4612
1.5 | 0.436 | 0.00691 | -0.0602 | 63.097
2 | 0.4932 | 0.00699 | -0.06 | 70.5579
2.5 | 0.5498 | 0.0071 | -0.0598 | 77.4366
3 | 0.6057 | 0.00724 | -0.0593 | 83.6602
3.5 | 0.6597 | 0.00739 | -0.0585 | 89.2693
4 | 0.7067 | 0.00741 | -0.0558 | 95.3711
4.5 | 0.7664 | 0.00782 | -0.0564 | 98.0051
5 | 0.8217 | 0.00838 | -0.0562 | 98.0549
5.5 | 0.8766 | 0.00896 | -0.0559 | 97.8348
6 | 0.9304 | 0.00965 | -0.0555 | 96.4145
6.5 | 0.9834 | 0.01039 | -0.0549 | 94.6487
7.5 | 1.0867 | 0.01208 | -0.0535 | 89.9586
8 | 1.1373 | 0.01294 | -0.0527 | 87.8903
8.5 | 1.1868 | 0.01385 | -0.0516 | 85.6895
9 | 1.2353 | 0.01479 | -0.0505 | 83.5227
9.5 | 1.2822 | 0.01581 | -0.0491 | 81.1006
10 | 1.327 | 0.0169 | -0.0475 | 78.5207
10.5 | 1.3686 | 0.01816 | -0.0456 | 75.3634
11 | 1.4081 | 0.01942 | -0.0434 | 72.5077
11.5 | 1.4432 | 0.02078 | -0.0406 | 69.4514
12 | 1.4656 | 0.0224 | -0.0362 | 65.4286
12.5 | 1.4825 | 0.0243 | -0.0317 | 61.0082
13 | 1.5001 | 0.02648 | -0.0283 | 56.6503
13.5 | 1.5033 | 0.03012 | -0.0251 | 49.9104
14 | 1.5148 | 0.03362 | -0.0233 | 45.0565
14.5 | 1.5218 | 0.03795 | -0.0224 | 40.1001
15 | 1.524 | 0.04324 | -0.0224 | 35.2451
15.5 | 1.5131 | 0.05059 | -0.0238 | 29.9091
16 | 1.4981 | 0.05911 | -0.0262 | 25.3443
16.5 | 1.4907 | 0.06735 | -0.0293 | 22.1336
17 | 1.477 | 0.07708 | -0.0335 | 19.1619
17.5 | 1.4606 | 0.08778 | -0.0386 | 16.6393
18 | 1.4412 | 0.0995 | -0.0445 | 14.4844
18.5 | 1.4213 | 0.11176 | -0.0511 | 12.7174
19 | 1.4016 | 0.12417 | -0.0581 | 11.2878
19.5 | 1.3838 | 0.13625 | -0.0651 | 10.1563
20 | 1.369 | 0.14844 | -0.0727 | 9.2226

## 37. Re 750k Mach 0.25 (1)
BIGFOIL.COM POLAR EXPORT
Joukowsky 12.00% thick 2.00% camber
Joukowsky 12.00% thick 2.00% camber |  |  |  | Cl Max: | 1.345 | at alpha= | 11.5 | deg
JavaFoil+Calcfoil stall+Eppler ext transition |  |  |  | L/D Max: | 111.289 | at alpha= | 4.5 | deg
Re: | 750000 |  |  | Cd Min: | 0.00504 | at alpha= | -2 | deg
Mach: | 0.25 |  |  | Cl=0 at alpha= | -2.3306 | deg
|  |  |  | @ Cl=0.1, Cd= | 0.0051161
|  |  |  | @ Cl=0.4, Cd= | 0.005521
|  |  |  | @ Cl=0.6, Cd= | 0.0061116
alpha (deg) | Cl | Cd | Cm | Cl/Cd
-18 | -0.562 | 0.18498 | -0.026 | -3.037
-17.5 | -0.608 | 0.17078 | -0.027 | -3.561
-17 | -0.651 | 0.15928 | -0.028 | -4.084
-16.5 | -0.689 | 0.14708 | -0.029 | -4.683
-16 | -0.722 | 0.13648 | -0.029 | -5.294
-15.5 | -0.752 | 0.1267 | -0.03 | -5.934
-15 | -0.776 | 0.11757 | -0.032 | -6.601
-14.5 | -0.795 | 0.10881 | -0.033 | -7.305
-14 | -0.807 | 0.10027 | -0.034 | -8.047
-13.5 | -0.814 | 0.09185 | -0.036 | -8.859
-13 | -0.816 | 0.08334 | -0.037 | -9.794
-12.5 | -0.815 | 0.07449 | -0.039 | -10.945
-12 | -0.811 | 0.06517 | -0.042 | -12.451
-11.5 | -0.805 | 0.05536 | -0.044 | -14.547
-11 | -0.795 | 0.04632 | -0.046 | -17.17
-10.5 | -0.784 | 0.03706 | -0.049 | -21.146
-10 | -0.767 | 0.02949 | -0.051 | -25.999
-9.5 | -0.745 | 0.02329 | -0.053 | -31.97
-9 | -0.717 | 0.01855 | -0.054 | -38.679
-8.5 | -0.686 | 0.01492 | -0.056 | -46.001
-8 | -0.652 | 0.01245 | -0.057 | -52.374
-7.5 | -0.616 | 0.00672 | -0.059 | -91.599
-7 | -0.561 | 0.00625 | -0.059 | -89.672
-6.5 | -0.504 | 0.00608 | -0.059 | -82.903
-6 | -0.446 | 0.0059 | -0.059 | -75.57
-5.5 | -0.387 | 0.00575 | -0.059 | -67.252
-5 | -0.327 | 0.00556 | -0.059 | -58.755
-4.5 | -0.266 | 0.00552 | -0.059 | -48.249
-4 | -0.205 | 0.00541 | -0.059 | -37.944
-3.5 | -0.144 | 0.00517 | -0.059 | -27.861
-3 | -0.082 | 0.0051 | -0.059 | -16.153
-2.5 | -0.021 | 0.00513 | -0.059 | -4.039
-2 | 0.041 | 0.00504 | -0.059 | 8.148
-1.5 | 0.103 | 0.00512 | -0.059 | 20.125
-1 | 0.165 | 0.00515 | -0.059 | 32.04
-0.5 | 0.227 | 0.00521 | -0.059 | 43.521
0 | 0.289 | 0.00528 | -0.059 | 54.608
0.5 | 0.35 | 0.0054 | -0.059 | 64.87
1 | 0.412 | 0.00555 | -0.059 | 74.207
1.5 | 0.473 | 0.00572 | -0.059 | 82.695
2 | 0.535 | 0.00586 | -0.059 | 91.227
2.5 | 0.596 | 0.00609 | -0.059 | 97.868
3 | 0.657 | 0.00642 | -0.059 | 102.361
3.5 | 0.717 | 0.00675 | -0.059 | 106.244
4 | 0.777 | 0.00712 | -0.059 | 109.159
4.5 | 0.837 | 0.00752 | -0.059 | 111.289
5 | 0.895 | 0.00916 | -0.059 | 97.7
5.5 | 0.953 | 0.01015 | -0.059 | 93.877
6 | 1.009 | 0.01139 | -0.059 | 88.595
6.5 | 1.062 | 0.01276 | -0.059 | 83.222
7 | 1.109 | 0.01376 | -0.058 | 80.647
7.5 | 1.155 | 0.01477 | -0.058 | 78.181
8 | 1.197 | 0.01588 | -0.058 | 75.362
8.5 | 1.235 | 0.01702 | -0.058 | 72.534
9 | 1.269 | 0.01836 | -0.057 | 69.099
9.5 | 1.296 | 0.01988 | -0.057 | 65.216
10 | 1.319 | 0.02175 | -0.056 | 60.636
10.5 | 1.335 | 0.02393 | -0.056 | 55.776
11 | 1.344 | 0.02663 | -0.055 | 50.452
11.5 | 1.345 | 0.03008 | -0.054 | 44.736
12 | 1.337 | 0.03446 | -0.053 | 38.796
12.5 | 1.318 | 0.04035 | -0.052 | 32.667
13 | 1.29 | 0.04804 | -0.051 | 26.846
13.5 | 1.249 | 0.05933 | -0.049 | 21.056
14 | 1.2 | 0.07401 | -0.046 | 16.215
14.5 | 1.145 | 0.09181 | -0.042 | 12.476
15 | 1.096 | 0.10681 | -0.039 | 10.266
15.5 | 1.049 | 0.12006 | -0.036 | 8.736
16 | 1 | 0.13269 | -0.033 | 7.535
16.5 | 0.946 | 0.14447 | -0.031 | 6.546

## 38. Re 750k Mach 0.25 (2)
BIGFOIL.COM POLAR EXPORT
Joukowsky 12.00% thick 2.00% camber
Joukowsky 12.00% thick 2.00% camber |  |  |  | Cl Max: | 1.461 | at alpha= | 13.5 | deg
XFOIL ncrit=9 |  |  |  | L/D Max: | 97.5709 | at alpha= | 4.5 | deg
Re: | 750000 |  |  | Cd Min: | 0.19518 | at alpha= | -17 | deg
Mach: | 0.25 |  |  | Cl=0 at alpha= | -2.2655 | deg
|  |  |  | @ Cl=0.1, Cd= | 0.0070775
|  |  |  | @ Cl=0.4, Cd= | 0.0069936
|  |  |  | @ Cl=0.6, Cd= | 0.0073844
alpha (deg) | Cl | Cd | Cm | Cl/Cd
-17 | -0.6442 | 0.19518 | 0.0305 | -3.3005
-16.5 | -0.6245 | 0.18941 | 0.0273 | -3.2971
-16 | -0.6227 | 0.17654 | 0.021 | -3.5272
-15.5 | -0.8453 | 0.11 | -0.0144 | -7.6845
-15 | -0.8932 | 0.09266 | -0.0255 | -9.6395
-14.5 | -0.9309 | 0.07823 | -0.035 | -11.8995
-14 | -0.9647 | 0.06573 | -0.0431 | -14.6767
-13.5 | -0.9949 | 0.05441 | -0.0505 | -18.2852
-13 | -1.024 | 0.04369 | -0.0577 | -23.4379
-12.5 | -1.0413 | 0.03463 | -0.0641 | -30.0693
-12 | -1.0531 | 0.02789 | -0.068 | -37.7591
-11.5 | -1.0348 | 0.02454 | -0.0676 | -42.1679
-11 | -1.0001 | 0.02196 | -0.0666 | -45.5419
-10.5 | -0.9617 | 0.0194 | -0.0656 | -49.5722
-10 | -0.9137 | 0.0178 | -0.0645 | -51.3315
-9.5 | -0.8667 | 0.01613 | -0.0632 | -53.7322
-9 | -0.82 | 0.015 | -0.0612 | -54.6667
-8.5 | -0.7536 | 0.01367 | -0.0631 | -55.128
-8 | -0.678 | 0.0125 | -0.0665 | -54.24
-7.5 | -0.6083 | 0.01158 | -0.0685 | -52.5302
-6.5 | -0.4954 | 0.01027 | -0.0665 | -48.2376
-6 | -0.4398 | 0.00975 | -0.0654 | -45.1077
-5.5 | -0.3823 | 0.0093 | -0.0646 | -41.1075
-5 | -0.3245 | 0.00882 | -0.064 | -36.7914
-4.5 | -0.2659 | 0.00845 | -0.0635 | -31.4675
-4 | -0.2067 | 0.00811 | -0.0632 | -25.4871
-3.5 | -0.1474 | 0.00782 | -0.063 | -18.8491
-3 | -0.0878 | 0.00757 | -0.0628 | -11.5984
-2.5 | -0.028 | 0.00736 | -0.0626 | -3.8043
-2 | 0.0317 | 0.00721 | -0.0625 | 4.3967
-1.5 | 0.0917 | 0.00709 | -0.0624 | 12.9337
-1 | 0.1515 | 0.007 | -0.0623 | 21.6429
-0.5 | 0.2114 | 0.00694 | -0.0622 | 30.4611
0 | 0.2712 | 0.00693 | -0.0621 | 39.1342
0.5 | 0.331 | 0.00694 | -0.062 | 47.6945
1 | 0.3905 | 0.00698 | -0.0618 | 55.9456
2 | 0.5091 | 0.00715 | -0.0614 | 71.2028
2.5 | 0.5678 | 0.00729 | -0.061 | 77.8875
3 | 0.6258 | 0.00746 | -0.0605 | 83.8874
3.5 | 0.6823 | 0.00765 | -0.0597 | 89.1895
4 | 0.7324 | 0.00776 | -0.0573 | 94.3814
4.5 | 0.7913 | 0.00811 | -0.057 | 97.5709
5 | 0.8488 | 0.0087 | -0.0566 | 97.5632
6 | 0.961 | 0.01013 | -0.0553 | 94.8667
6.5 | 1.0156 | 0.01098 | -0.0544 | 92.4954
7 | 1.0694 | 0.01187 | -0.0534 | 90.0927
7.5 | 1.1221 | 0.01282 | -0.0522 | 87.5273
8 | 1.1732 | 0.01387 | -0.0507 | 84.5854
8.5 | 1.2238 | 0.01488 | -0.0491 | 82.2446
9 | 1.2722 | 0.01601 | -0.0472 | 79.4628
9.5 | 1.3177 | 0.01726 | -0.0449 | 76.3441
10 | 1.3585 | 0.01871 | -0.0421 | 72.6082
10.5 | 1.3944 | 0.02027 | -0.0387 | 68.7913
11 | 1.4192 | 0.02189 | -0.0338 | 64.8333
11.5 | 1.434 | 0.02416 | -0.0288 | 59.3543
12 | 1.4459 | 0.02709 | -0.0249 | 53.3739
12.5 | 1.459 | 0.03046 | -0.0223 | 47.8989
13 | 1.4576 | 0.03561 | -0.0207 | 40.9323
13.5 | 1.461 | 0.04099 | -0.0203 | 35.6428
14 | 1.4594 | 0.04742 | -0.021 | 30.776
14.5 | 1.4516 | 0.05515 | -0.0231 | 26.3209
15 | 1.4363 | 0.06443 | -0.0264 | 22.2924
15.5 | 1.4116 | 0.07567 | -0.0313 | 18.6547
16 | 1.3952 | 0.08659 | -0.0365 | 16.1127
16.5 | 1.3766 | 0.09843 | -0.0427 | 13.9856
17 | 1.3561 | 0.11107 | -0.0496 | 12.2094
17.5 | 1.3364 | 0.12404 | -0.0571 | 10.7739
18 | 1.3176 | 0.13711 | -0.065 | 9.6098
18.5 | 1.3013 | 0.15006 | -0.0732 | 8.6719

## 39. Re 750k Mach 0.50 (1)
BIGFOIL.COM POLAR EXPORT
Joukowsky 12.00% thick 2.00% camber
Joukowsky 12.00% thick 2.00% camber |  |  |  | Cl Max: | 1.21 | at alpha= | 8 | deg
JavaFoil+Calcfoil stall+Eppler ext transition |  |  |  | L/D Max: | 107.613 | at alpha= | 4 | deg
Re: | 750000 |  |  | Cd Min: | 0.00511 | at alpha= | -2 | deg
Mach: | 0.5 |  |  | Cl=0 at alpha= | -2.3333 | deg
|  |  |  | @ Cl=0.1, Cd= | 0.0051726
|  |  |  | @ Cl=0.4, Cd= | 0.0056026
|  |  |  | @ Cl=0.6, Cd= | 0.0062754
alpha (deg) | Cl | Cd | Cm | Cl/Cd
-20 | -0.987 | 0.21146 | -0.038 | -4.669
-19.5 | -0.96 | 0.20628 | -0.038 | -4.654
-19 | -0.931 | 0.20655 | -0.038 | -4.507
-18.5 | -0.904 | 0.202 | -0.038 | -4.474
-18 | -0.876 | 0.20175 | -0.037 | -4.342
-17.5 | -0.847 | 0.18669 | -0.037 | -4.54
-17 | -0.82 | 0.18261 | -0.037 | -4.491
-16.5 | -0.791 | 0.17594 | -0.036 | -4.498
-16 | -0.764 | 0.17463 | -0.036 | -4.374
-15.5 | -0.735 | 0.16459 | -0.035 | -4.467
-15 | -0.707 | 0.16074 | -0.035 | -4.401
-14.5 | -0.68 | 0.15721 | -0.035 | -4.325
-14 | -0.651 | 0.15018 | -0.034 | -4.336
-13.5 | -0.624 | 0.1465 | -0.034 | -4.257
-13 | -0.595 | 0.13601 | -0.033 | -4.375
-12.5 | -0.567 | 0.13304 | -0.033 | -4.265
-12 | -0.539 | 0.12787 | -0.032 | -4.215
-11.5 | -0.511 | 0.12079 | -0.03 | -4.227
-11 | -0.483 | 0.11492 | -0.031 | -4.202
-10.5 | -0.455 | 0.10959 | -0.029 | -4.149
-10 | -0.427 | 0.1039 | -0.028 | -4.105
-9.5 | -0.399 | 0.08265 | -0.027 | -4.822
-9 | -0.507 | 0.06874 | -0.031 | -7.371
-8.5 | -0.58 | 0.05085 | -0.045 | -11.414
-8 | -0.599 | 0.03425 | -0.054 | -17.476
-7.5 | -0.591 | 0.02352 | -0.058 | -25.134
-7 | -0.565 | 0.01728 | -0.061 | -32.686
-6.5 | -0.528 | 0.01339 | -0.063 | -39.41
-6 | -0.491 | 0.00643 | -0.066 | -76.303
-5.5 | -0.428 | 0.00618 | -0.066 | -69.198
-5 | -0.363 | 0.00595 | -0.066 | -60.989
-4.5 | -0.296 | 0.00571 | -0.066 | -51.922
-4 | -0.229 | 0.00555 | -0.066 | -41.196
-3.5 | -0.161 | 0.00548 | -0.066 | -29.294
-3 | -0.092 | 0.00522 | -0.066 | -17.647
-2.5 | -0.023 | 0.00517 | -0.066 | -4.48
-2 | 0.046 | 0.00511 | -0.066 | 8.979
-1.5 | 0.115 | 0.00519 | -0.066 | 22.167
-1 | 0.184 | 0.00521 | -0.066 | 35.374
-0.5 | 0.253 | 0.00535 | -0.066 | 47.351
0 | 0.322 | 0.00545 | -0.066 | 59.207
0.5 | 0.391 | 0.00557 | -0.066 | 70.222
1 | 0.46 | 0.00582 | -0.066 | 79.128
1.5 | 0.529 | 0.00604 | -0.066 | 87.514
2 | 0.597 | 0.00626 | -0.066 | 95.351
2.5 | 0.665 | 0.00661 | -0.066 | 100.611
3 | 0.733 | 0.00701 | -0.066 | 104.557
3.5 | 0.8 | 0.0075 | -0.066 | 106.667
4 | 0.866 | 0.00805 | -0.066 | 107.613
4.5 | 0.931 | 0.01042 | -0.066 | 89.309
5 | 0.994 | 0.01175 | -0.066 | 84.563
5.5 | 1.046 | 0.01326 | -0.065 | 78.889
6 | 1.097 | 0.01484 | -0.065 | 73.918
6.5 | 1.141 | 0.01651 | -0.064 | 69.087
7 | 1.178 | 0.01832 | -0.064 | 64.313
7.5 | 1.203 | 0.02049 | -0.063 | 58.723
8 | 1.21 | 0.02329 | -0.063 | 51.978
8.5 | 1.188 | 0.02745 | -0.061 | 43.296
9 | 1.1 | 0.03568 | -0.059 | 30.82
9.5 | 0.645 | 0.07752 | -0.026 | 8.326
10 | 0.672 | 0.0995 | -0.027 | 6.758
10.5 | 0.699 | 0.10831 | -0.029 | 6.458
11 | 0.727 | 0.11968 | -0.03 | 6.071
11.5 | 0.753 | 0.12174 | -0.03 | 6.184
12 | 0.78 | 0.12553 | -0.031 | 6.215
12.5 | 0.807 | 0.13536 | -0.032 | 5.964
13 | 0.834 | 0.1403 | -0.033 | 5.947

## 40. Re 750k Mach 0.50 (2)
BIGFOIL.COM POLAR EXPORT
Joukowsky 12.00% thick 2.00% camber
Joukowsky 12.00% thick 2.00% camber |  |  |  | Cl Max: | 1.3196 | at alpha= | 10 | deg
XFOIL ncrit=9 |  |  |  | L/D Max: | 94.3592 | at alpha= | 4.5 | deg
Re: | 750000 |  |  | Cd Min: | 0.26674 | at alpha= | -20 | deg
Mach: | 0.5 |  |  | Cl=0 at alpha= | -2.2125 | deg
|  |  |  | @ Cl=0.1, Cd= | 0.0076482
|  |  |  | @ Cl=0.4, Cd= | 0.0075536
|  |  |  | @ Cl=0.6, Cd= | 0.0079894
alpha (deg) | Cl | Cd | Cm | Cl/Cd
-20 | -0.8038 | 0.26674 | 0.0712 | -3.0134
-19.5 | -0.7811 | 0.2586 | 0.0661 | -3.0205
-19 | -0.7645 | 0.24761 | 0.0586 | -3.0875
-18.5 | -0.7381 | 0.24087 | 0.0555 | -3.0643
-18 | -0.7145 | 0.23343 | 0.0509 | -3.0609
-17.5 | -0.698 | 0.22292 | 0.044 | -3.1312
-17 | -0.675 | 0.21484 | 0.0399 | -3.1419
-16.5 | -0.6508 | 0.208 | 0.0361 | -3.1288
-16 | -0.6339 | 0.19831 | 0.0301 | -3.1965
-15.5 | -0.6181 | 0.18754 | 0.0249 | -3.2958
-15 | -0.5998 | 0.17883 | 0.0203 | -3.354
-14.5 | -0.585 | 0.16922 | 0.0153 | -3.457
-14 | -0.5757 | 0.15824 | 0.0096 | -3.6381
-13.5 | -0.5537 | 0.152 | 0.0063 | -3.6428
-13 | -0.5421 | 0.14273 | 0.0015 | -3.7981
-12.5 | -0.5459 | 0.12995 | -0.0051 | -4.2008
-12 | -0.5419 | 0.12016 | -0.0102 | -4.5098
-11.5 | -0.5399 | 0.11046 | -0.0154 | -4.8877
-11 | -0.6061 | 0.08961 | -0.0284 | -6.7638
-10.5 | -0.6536 | 0.07461 | -0.0388 | -8.7602
-10 | -0.6894 | 0.06244 | -0.0473 | -11.041
-9.5 | -0.7246 | 0.0509 | -0.0556 | -14.2358
-9 | -0.7594 | 0.03971 | -0.0641 | -19.1236
-8.5 | -0.7919 | 0.02955 | -0.0725 | -26.7986
-8 | -0.7749 | 0.02137 | -0.0819 | -36.2611
-7.5 | -0.7073 | 0.01696 | -0.0856 | -41.704
-7 | -0.6528 | 0.0147 | -0.0825 | -44.4082
-6.5 | -0.5916 | 0.0131 | -0.0797 | -45.1603
-6 | -0.526 | 0.01191 | -0.0774 | -44.1646
-5.5 | -0.4577 | 0.01095 | -0.0756 | -41.7991
-5 | -0.3884 | 0.01021 | -0.0742 | -38.0411
-4.5 | -0.3189 | 0.00958 | -0.073 | -33.2881
-4 | -0.2488 | 0.00908 | -0.0721 | -27.4009
-3.5 | -0.1791 | 0.00866 | -0.0713 | -20.6813
-3 | -0.1094 | 0.0083 | -0.0708 | -13.1807
-2.5 | -0.0399 | 0.00801 | -0.0703 | -4.9813
-2 | 0.0295 | 0.0078 | -0.0699 | 3.7821
-1.5 | 0.0989 | 0.00765 | -0.0695 | 12.9281
-1 | 0.168 | 0.00754 | -0.0692 | 22.2812
-0.5 | 0.2369 | 0.00749 | -0.0689 | 31.6288
0 | 0.3058 | 0.00748 | -0.0686 | 40.8824
0.5 | 0.3745 | 0.00752 | -0.0683 | 49.8005
1 | 0.4429 | 0.00761 | -0.0678 | 58.1997
1.5 | 0.5114 | 0.00774 | -0.0674 | 66.0724
2 | 0.5795 | 0.00792 | -0.0668 | 73.1692
2.5 | 0.6474 | 0.00815 | -0.066 | 79.4356
3 | 0.7149 | 0.00844 | -0.065 | 84.7038
3.5 | 0.7811 | 0.00881 | -0.0638 | 88.6606
4 | 0.8454 | 0.00921 | -0.0619 | 91.7915
4.5 | 0.8983 | 0.00952 | -0.0574 | 94.3592
5.5 | 1.0302 | 0.0114 | -0.0543 | 90.3684
6 | 1.0915 | 0.01255 | -0.0517 | 86.9721
6.5 | 1.1501 | 0.01384 | -0.0486 | 83.0997
7 | 1.2038 | 0.01533 | -0.0447 | 78.5258
7.5 | 1.2518 | 0.01698 | -0.04 | 73.722
8 | 1.2826 | 0.01899 | -0.0334 | 67.5408
8.5 | 1.3002 | 0.02178 | -0.0269 | 59.697
9 | 1.315 | 0.02552 | -0.0223 | 51.5282
9.5 | 1.3192 | 0.0308 | -0.0195 | 42.8312
10 | 1.3196 | 0.0372 | -0.0186 | 35.4731
10.5 | 1.309 | 0.04527 | -0.0196 | 28.9154
11.5 | 1.2671 | 0.06567 | -0.0271 | 19.295
12 | 1.2396 | 0.07799 | -0.0336 | 15.8943
12.5 | 1.212 | 0.09124 | -0.0414 | 13.2836
13.5 | 1.1475 | 0.12163 | -0.0609 | 9.4344
14 | 1.1095 | 0.13939 | -0.0732 | 7.9597
14.5 | 1.0668 | 0.15965 | -0.0876 | 6.6821
15 | 1.0519 | 0.17551 | -0.0981 | 5.9934

## 41. Re 1M Mach 0.00 (1)
BIGFOIL.COM POLAR EXPORT
Joukowsky 12.00% thick 2.00% camber
Joukowsky 12.00% thick 2.00% camber |  |  |  | Cl Max: | 1.41 | at alpha= | 13 | deg
JavaFoil+Calcfoil stall+Eppler ext transition |  |  |  | L/D Max: | 117.57 | at alpha= | 5 | deg
Re: | 1000000 |  |  | Cd Min: | 0.00477 | at alpha= | -2 | deg
Mach: | 0 |  |  | Cl=0 at alpha= | -2.3333 | deg
|  |  |  | @ Cl=0.1, Cd= | 0.0049
|  |  |  | @ Cl=0.4, Cd= | 0.0052627
|  |  |  | @ Cl=0.6, Cd= | 0.0059075
alpha (deg) | Cl | Cd | Cm | Cl/Cd
-20 | -0.839 | 0.17527 | -0.031 | -4.785
-19.5 | -0.854 | 0.16582 | -0.031 | -5.153
-19 | -0.869 | 0.15653 | -0.032 | -5.553
-18.5 | -0.882 | 0.14789 | -0.032 | -5.966
-18 | -0.894 | 0.13982 | -0.033 | -6.396
-17.5 | -0.904 | 0.13132 | -0.034 | -6.887
-17 | -0.912 | 0.12342 | -0.034 | -7.393
-16.5 | -0.919 | 0.11517 | -0.035 | -7.977
-16 | -0.923 | 0.1075 | -0.036 | -8.585
-15.5 | -0.925 | 0.09952 | -0.037 | -9.293
-15 | -0.924 | 0.09141 | -0.038 | -10.113
-14.5 | -0.922 | 0.0833 | -0.039 | -11.07
-14 | -0.917 | 0.0749 | -0.041 | -12.237
-13.5 | -0.909 | 0.06656 | -0.042 | -13.654
-13 | -0.9 | 0.05792 | -0.044 | -15.534
-12.5 | -0.888 | 0.0498 | -0.045 | -17.831
-12 | -0.874 | 0.04203 | -0.047 | -20.804
-11.5 | -0.858 | 0.035 | -0.048 | -24.527
-11 | -0.84 | 0.02833 | -0.05 | -29.664
-10.5 | -0.819 | 0.02294 | -0.051 | -35.692
-10 | -0.793 | 0.01868 | -0.053 | -42.45
-9.5 | -0.765 | 0.01508 | -0.054 | -50.744
-9 | -0.733 | 0.01266 | -0.055 | -57.885
-8.5 | -0.705 | 0.00657 | -0.057 | -107.217
-8 | -0.653 | 0.00638 | -0.057 | -102.378
-7.5 | -0.6 | 0.00595 | -0.057 | -100.776
-7 | -0.545 | 0.0058 | -0.057 | -94.038
-6.5 | -0.49 | 0.00565 | -0.057 | -86.707
-6 | -0.433 | 0.00551 | -0.057 | -78.483
-5.5 | -0.375 | 0.00533 | -0.057 | -70.324
-5 | -0.317 | 0.00521 | -0.057 | -60.771
-4.5 | -0.258 | 0.0052 | -0.057 | -49.612
-4 | -0.199 | 0.00509 | -0.057 | -39.074
-3.5 | -0.139 | 0.00489 | -0.057 | -28.534
-3 | -0.08 | 0.00483 | -0.057 | -16.533
-2.5 | -0.02 | 0.0048 | -0.057 | -4.187
-2 | 0.04 | 0.00477 | -0.057 | 8.333
-1.5 | 0.1 | 0.0049 | -0.057 | 20.347
-1 | 0.16 | 0.00488 | -0.057 | 32.749
-0.5 | 0.22 | 0.00492 | -0.057 | 44.629
0 | 0.279 | 0.005 | -0.057 | 55.848
0.5 | 0.339 | 0.00511 | -0.057 | 66.305
1 | 0.399 | 0.00526 | -0.057 | 75.785
1.5 | 0.458 | 0.00542 | -0.057 | 84.508
2 | 0.518 | 0.00556 | -0.057 | 93.185
2.5 | 0.577 | 0.00581 | -0.057 | 99.362
3 | 0.636 | 0.00606 | -0.057 | 105.033
3.5 | 0.695 | 0.0063 | -0.057 | 110.298
4 | 0.753 | 0.00662 | -0.057 | 113.806
4.5 | 0.811 | 0.00702 | -0.057 | 115.576
5 | 0.868 | 0.00738 | -0.057 | 117.57
5.5 | 0.924 | 0.00893 | -0.057 | 103.451
6 | 0.98 | 0.00994 | -0.057 | 98.508
6.5 | 1.034 | 0.0111 | -0.057 | 93.099
7 | 1.086 | 0.01228 | -0.057 | 88.455
7.5 | 1.133 | 0.01249 | -0.057 | 90.687
8 | 1.177 | 0.01382 | -0.057 | 85.168
8.5 | 1.219 | 0.0147 | -0.056 | 82.925
9 | 1.258 | 0.01566 | -0.056 | 80.339
9.5 | 1.292 | 0.01671 | -0.056 | 77.322
10 | 1.323 | 0.01792 | -0.055 | 73.823
10.5 | 1.35 | 0.01933 | -0.055 | 69.828
11 | 1.372 | 0.02094 | -0.055 | 65.538
11.5 | 1.39 | 0.02287 | -0.054 | 60.792
12 | 1.402 | 0.02519 | -0.054 | 55.661
12.5 | 1.409 | 0.02787 | -0.053 | 50.537
13 | 1.41 | 0.03113 | -0.052 | 45.307
13.5 | 1.405 | 0.03541 | -0.052 | 39.689
14 | 1.396 | 0.04038 | -0.051 | 34.584
14.5 | 1.382 | 0.04665 | -0.05 | 29.616
15 | 1.362 | 0.05437 | -0.049 | 25.046
15.5 | 1.339 | 0.06325 | -0.047 | 21.166
16 | 1.313 | 0.07331 | -0.046 | 17.912
16.5 | 1.282 | 0.08499 | -0.044 | 15.087
17 | 1.25 | 0.0976 | -0.043 | 12.809
17.5 | 1.219 | 0.11008 | -0.041 | 11.071
18 | 1.188 | 0.12217 | -0.039 | 9.721

## 42. Re 1M Mach 0.00 (2)
BIGFOIL.COM POLAR EXPORT
Joukowsky 12.00% thick 2.00% camber
Joukowsky 12.00% thick 2.00% camber |  |  |  | Cl Max: | 1.6015 | at alpha= | 15.5 | deg
XFOIL ncrit=9 |  |  |  | L/D Max: | 104.433 | at alpha= | 5 | deg
Re: | 1000000 |  |  | Cd Min: | 0.14122 | at alpha= | -19 | deg
Mach: | 0 |  |  | Cl=0 at alpha= | -2.2738 | deg
|  |  |  | @ Cl=0.1, Cd= | 0.0064852
|  |  |  | @ Cl=0.4, Cd= | 0.0064373
|  |  |  | @ Cl=0.6, Cd= | 0.0068555
alpha (deg) | Cl | Cd | Cm | Cl/Cd
-19 | -0.9543 | 0.14122 | 0.0066 | -6.7575
-18.5 | -0.9793 | 0.12697 | -0.0022 | -7.7128
-18 | -1.0078 | 0.11269 | -0.011 | -8.9431
-17.5 | -1.0361 | 0.09923 | -0.0192 | -10.4414
-17 | -1.0681 | 0.08558 | -0.0277 | -12.4807
-16.5 | -1.1041 | 0.07243 | -0.0358 | -15.2437
-16 | -1.1441 | 0.05954 | -0.0437 | -19.2157
-15.5 | -1.1751 | 0.04824 | -0.0508 | -24.3595
-15 | -1.1979 | 0.03836 | -0.0572 | -31.2278
-14.5 | -1.2068 | 0.03086 | -0.0622 | -39.1056
-14 | -1.2264 | 0.02516 | -0.0628 | -48.744
-13.5 | -1.2003 | 0.02269 | -0.062 | -52.9
-13 | -1.1618 | 0.02103 | -0.0613 | -55.2449
-12.5 | -1.1186 | 0.01964 | -0.0608 | -56.9552
-12 | -1.0769 | 0.01785 | -0.0602 | -60.3305
-11.5 | -1.0293 | 0.01673 | -0.0598 | -61.5242
-11 | -0.9796 | 0.01582 | -0.0593 | -61.9216
-10.5 | -0.9317 | 0.01447 | -0.0589 | -64.3884
-10 | -0.8808 | 0.01373 | -0.0583 | -64.1515
-9.5 | -0.8329 | 0.01274 | -0.0574 | -65.3768
-9 | -0.7753 | 0.012 | -0.0581 | -64.6083
-8.5 | -0.7058 | 0.01126 | -0.0613 | -62.6821
-8 | -0.639 | 0.01053 | -0.0637 | -60.6838
-7.5 | -0.5835 | 0.00997 | -0.0635 | -58.5256
-7 | -0.5317 | 0.0095 | -0.0624 | -55.9684
-6.5 | -0.4783 | 0.00907 | -0.0616 | -52.7343
-6 | -0.4237 | 0.00869 | -0.0611 | -48.7572
-5.5 | -0.368 | 0.0083 | -0.0608 | -44.3373
-5 | -0.3118 | 0.00795 | -0.0606 | -39.2201
-4 | -0.1983 | 0.00738 | -0.0603 | -26.8699
-3.5 | -0.141 | 0.00714 | -0.0603 | -19.7479
-3 | -0.0837 | 0.00694 | -0.0603 | -12.0605
-2.5 | -0.0261 | 0.00675 | -0.0603 | -3.8667
-2 | 0.0316 | 0.00661 | -0.0603 | 4.7806
-1.5 | 0.0893 | 0.0065 | -0.0603 | 13.7385
-1 | 0.1471 | 0.00642 | -0.0603 | 22.9128
-0.5 | 0.2047 | 0.00639 | -0.0603 | 32.0344
0 | 0.2626 | 0.00636 | -0.0603 | 41.2893
0.5 | 0.3201 | 0.00638 | -0.0603 | 50.1724
1 | 0.3776 | 0.00641 | -0.0603 | 58.908
1.5 | 0.435 | 0.00648 | -0.0602 | 67.1296
2 | 0.4921 | 0.00658 | -0.0602 | 74.7872
2.5 | 0.5488 | 0.00671 | -0.06 | 81.7884
3 | 0.6051 | 0.00687 | -0.0598 | 88.0786
3.5 | 0.6606 | 0.00705 | -0.0595 | 93.7021
4 | 0.7142 | 0.00725 | -0.0587 | 98.5103
4.5 | 0.7644 | 0.00735 | -0.057 | 104
5 | 0.8198 | 0.00785 | -0.0569 | 104.4331
5.5 | 0.8744 | 0.00844 | -0.0566 | 103.6019
6 | 0.9284 | 0.00906 | -0.0563 | 102.4724
6.5 | 0.9814 | 0.00976 | -0.0558 | 100.5533
7.5 | 1.0858 | 0.01124 | -0.0547 | 96.6014
8 | 1.1371 | 0.01199 | -0.0541 | 94.8374
8.5 | 1.1872 | 0.01282 | -0.0532 | 92.6053
9 | 1.2365 | 0.01367 | -0.0523 | 90.4535
9.5 | 1.2847 | 0.01454 | -0.0512 | 88.3563
10 | 1.3314 | 0.01548 | -0.05 | 86.0078
10.5 | 1.3775 | 0.01638 | -0.0487 | 84.0965
11 | 1.4208 | 0.01742 | -0.047 | 81.5614
11.5 | 1.4589 | 0.01875 | -0.0448 | 77.808
12 | 1.4983 | 0.01976 | -0.0427 | 75.8249
12.5 | 1.5234 | 0.02135 | -0.0387 | 71.3536
13 | 1.5456 | 0.02273 | -0.0345 | 67.9982
13.5 | 1.5638 | 0.02458 | -0.0306 | 63.6208
14 | 1.5725 | 0.02741 | -0.027 | 57.3696
14.5 | 1.5833 | 0.03056 | -0.0246 | 51.8096
15 | 1.5957 | 0.03396 | -0.0232 | 46.9876
15.5 | 1.6015 | 0.03837 | -0.0224 | 41.7383
16 | 1.5973 | 0.04435 | -0.0227 | 36.0158
16.5 | 1.5765 | 0.05305 | -0.0247 | 29.7172
17 | 1.5692 | 0.06071 | -0.0271 | 25.8475
17.5 | 1.5578 | 0.06958 | -0.0305 | 22.3886
18 | 1.5379 | 0.08038 | -0.0354 | 19.1329
18.5 | 1.5135 | 0.09259 | -0.0415 | 16.3463
19 | 1.4863 | 0.10584 | -0.0484 | 14.0429
19.5 | 1.4586 | 0.11978 | -0.0562 | 12.1773
20 | 1.4323 | 0.13376 | -0.0644 | 10.708

## 43. Re 1M Mach 0.10 (1)
BIGFOIL.COM POLAR EXPORT
Joukowsky 12.00% thick 2.00% camber
Joukowsky 12.00% thick 2.00% camber |  |  |  | Cl Max: | 1.4 | at alpha= | 12.5 | deg
JavaFoil+Calcfoil stall+Eppler ext transition |  |  |  | L/D Max: | 117.342 | at alpha= | 5 | deg
Re: | 1000000 |  |  | Cd Min: | 0.00478 | at alpha= | -2 | deg
Mach: | 0.1 |  |  | Cl=0 at alpha= | -2.3333 | deg
|  |  |  | @ Cl=0.1, Cd= | 0.00485
|  |  |  | @ Cl=0.4, Cd= | 0.0052675
|  |  |  | @ Cl=0.6, Cd= | 0.0059048
alpha (deg) | Cl | Cd | Cm | Cl/Cd
-20 | -0.791 | 0.18028 | -0.03 | -4.39
-19.5 | -0.811 | 0.171 | -0.031 | -4.74
-19 | -0.828 | 0.16122 | -0.031 | -5.138
-18.5 | -0.845 | 0.15211 | -0.032 | -5.557
-18 | -0.86 | 0.14386 | -0.032 | -5.981
-17.5 | -0.874 | 0.13495 | -0.033 | -6.476
-17 | -0.885 | 0.12664 | -0.034 | -6.991
-16.5 | -0.895 | 0.11874 | -0.035 | -7.533
-16 | -0.901 | 0.11073 | -0.036 | -8.141
-15.5 | -0.906 | 0.10254 | -0.037 | -8.837
-15 | -0.908 | 0.09451 | -0.038 | -9.61
-14.5 | -0.908 | 0.0864 | -0.039 | -10.508
-14 | -0.904 | 0.07803 | -0.04 | -11.588
-13.5 | -0.898 | 0.06938 | -0.042 | -12.948
-13 | -0.89 | 0.06085 | -0.043 | -14.63
-12.5 | -0.881 | 0.05221 | -0.045 | -16.864
-12 | -0.868 | 0.04414 | -0.047 | -19.668
-11.5 | -0.853 | 0.03677 | -0.048 | -23.213
-11 | -0.837 | 0.02975 | -0.05 | -28.128
-10.5 | -0.816 | 0.02404 | -0.051 | -33.95
-10 | -0.792 | 0.01942 | -0.053 | -40.763
-9.5 | -0.764 | 0.01576 | -0.054 | -48.462
-9 | -0.732 | 0.01304 | -0.055 | -56.156
-8.5 | -0.701 | 0.0114 | -0.057 | -61.482
-8 | -0.656 | 0.00641 | -0.057 | -102.329
-7.5 | -0.603 | 0.00598 | -0.057 | -100.833
-7 | -0.548 | 0.00583 | -0.057 | -94.032
-6.5 | -0.492 | 0.00566 | -0.057 | -86.827
-6 | -0.435 | 0.00553 | -0.057 | -78.647
-5.5 | -0.377 | 0.00535 | -0.057 | -70.439
-5 | -0.318 | 0.00523 | -0.058 | -60.93
-4.5 | -0.259 | 0.00519 | -0.058 | -50
-4 | -0.2 | 0.00507 | -0.058 | -39.441
-3.5 | -0.14 | 0.00489 | -0.058 | -28.665
-3 | -0.08 | 0.00484 | -0.058 | -16.599
-2.5 | -0.02 | 0.0048 | -0.058 | -4.204
-2 | 0.04 | 0.00478 | -0.058 | 8.371
-1.5 | 0.1 | 0.00485 | -0.058 | 20.667
-1 | 0.16 | 0.00488 | -0.058 | 32.889
-0.5 | 0.221 | 0.00495 | -0.058 | 44.543
0 | 0.281 | 0.00501 | -0.058 | 56.088
0.5 | 0.341 | 0.00512 | -0.058 | 66.561
1 | 0.401 | 0.00527 | -0.058 | 76.083
1.5 | 0.461 | 0.00537 | -0.058 | 85.751
2 | 0.52 | 0.00557 | -0.058 | 93.48
2.5 | 0.58 | 0.00582 | -0.058 | 99.629
3 | 0.639 | 0.00607 | -0.058 | 105.281
3.5 | 0.698 | 0.00632 | -0.057 | 110.477
4 | 0.757 | 0.00664 | -0.057 | 113.931
4.5 | 0.815 | 0.00705 | -0.057 | 115.64
5 | 0.872 | 0.00743 | -0.057 | 117.342
5.5 | 0.929 | 0.00902 | -0.057 | 102.96
6 | 0.984 | 0.01002 | -0.057 | 98.262
6.5 | 1.038 | 0.01123 | -0.057 | 92.418
7 | 1.091 | 0.01247 | -0.057 | 87.47
7.5 | 1.137 | 0.01313 | -0.057 | 86.567
8 | 1.181 | 0.01398 | -0.057 | 84.51
8.5 | 1.223 | 0.01489 | -0.056 | 82.126
9 | 1.261 | 0.01586 | -0.056 | 79.476
9.5 | 1.294 | 0.01697 | -0.056 | 76.298
10 | 1.324 | 0.01823 | -0.056 | 72.636
10.5 | 1.35 | 0.01968 | -0.055 | 68.589
11 | 1.371 | 0.02142 | -0.055 | 63.995
11.5 | 1.387 | 0.02347 | -0.054 | 59.075
12 | 1.397 | 0.02588 | -0.054 | 53.957
12.5 | 1.4 | 0.02886 | -0.053 | 48.518
13 | 1.398 | 0.03264 | -0.052 | 42.841
13.5 | 1.391 | 0.03714 | -0.051 | 37.451
14 | 1.378 | 0.04266 | -0.051 | 32.295
14.5 | 1.359 | 0.04973 | -0.049 | 27.32
15 | 1.336 | 0.05784 | -0.048 | 23.097
15.5 | 1.307 | 0.06854 | -0.047 | 19.064
16 | 1.276 | 0.08013 | -0.045 | 15.923
16.5 | 1.242 | 0.09244 | -0.043 | 13.437
17 | 1.207 | 0.10536 | -0.041 | 11.458
17.5 | 1.173 | 0.11808 | -0.04 | 9.934

## 44. Re 1M Mach 0.10 (2)
BIGFOIL.COM POLAR EXPORT
Joukowsky 12.00% thick 2.00% camber
Joukowsky 12.00% thick 2.00% camber |  |  |  | Cl Max: | 1.5879 | at alpha= | 15.5 | deg
XFOIL ncrit=9 |  |  |  | L/D Max: | 104.26 | at alpha= | 5 | deg
Re: | 1000000 |  |  | Cd Min: | 0.15912 | at alpha= | -19 | deg
Mach: | 0.1 |  |  | Cl=0 at alpha= | -2.2715 | deg
|  |  |  | @ Cl=0.1, Cd= | 0.0065057
|  |  |  | @ Cl=0.4, Cd= | 0.0064743
|  |  |  | @ Cl=0.6, Cd= | 0.0068836
alpha (deg) | Cl | Cd | Cm | Cl/Cd
-19 | -0.8848 | 0.15912 | 0.0172 | -5.5606
-18.5 | -0.937 | 0.13773 | 0.0039 | -6.8032
-18 | -0.9662 | 0.12272 | -0.0054 | -7.8732
-17.5 | -0.9967 | 0.10829 | -0.0143 | -9.204
-17 | -1.0273 | 0.09439 | -0.0229 | -10.8836
-16.5 | -1.0587 | 0.08135 | -0.0309 | -13.0141
-16 | -1.097 | 0.06815 | -0.0391 | -16.0968
-15.5 | -1.1319 | 0.05612 | -0.0466 | -20.1693
-15 | -1.1646 | 0.04478 | -0.0537 | -26.0071
-14.5 | -1.1787 | 0.036 | -0.0596 | -32.7417
-14 | -1.2019 | 0.02773 | -0.0647 | -43.3429
-13.5 | -1.2002 | 0.02394 | -0.0636 | -50.1337
-13 | -1.1659 | 0.02193 | -0.0629 | -53.1646
-12.5 | -1.125 | 0.02029 | -0.0622 | -55.446
-12 | -1.0825 | 0.01859 | -0.0615 | -58.2302
-11.5 | -1.0366 | 0.01718 | -0.0609 | -60.3376
-11 | -0.9873 | 0.01612 | -0.0604 | -61.2469
-10.5 | -0.9389 | 0.01478 | -0.0598 | -63.525
-10 | -0.888 | 0.01393 | -0.0592 | -63.7473
-9.5 | -0.8395 | 0.01295 | -0.0582 | -64.8263
-9 | -0.781 | 0.01225 | -0.0589 | -63.7551
-8.5 | -0.711 | 0.01136 | -0.062 | -62.588
-8 | -0.6436 | 0.01062 | -0.0644 | -60.6026
-7.5 | -0.5883 | 0.01006 | -0.064 | -58.4791
-7 | -0.5359 | 0.00958 | -0.0629 | -55.9395
-6.5 | -0.4821 | 0.00913 | -0.0621 | -52.8039
-6 | -0.427 | 0.00873 | -0.0615 | -48.9118
-5.5 | -0.3708 | 0.00836 | -0.0612 | -44.3541
-5 | -0.3143 | 0.00799 | -0.0609 | -39.3367
-4.5 | -0.2573 | 0.00769 | -0.0608 | -33.459
-3.5 | -0.1422 | 0.00717 | -0.0606 | -19.8326
-3 | -0.0845 | 0.00696 | -0.0606 | -12.1408
-2.5 | -0.0265 | 0.00678 | -0.0606 | -3.9086
-2 | 0.0315 | 0.00664 | -0.0606 | 4.744
-1.5 | 0.0896 | 0.00652 | -0.0606 | 13.7423
-1 | 0.1478 | 0.00644 | -0.0606 | 22.9503
-0.5 | 0.2059 | 0.0064 | -0.0606 | 32.1719
0 | 0.264 | 0.00638 | -0.0606 | 41.3793
0.5 | 0.322 | 0.0064 | -0.0606 | 50.3125
1.5 | 0.4375 | 0.00651 | -0.0605 | 67.2043
2 | 0.495 | 0.00661 | -0.0604 | 74.8865
2.5 | 0.5521 | 0.00674 | -0.0603 | 81.9139
3 | 0.6088 | 0.00691 | -0.06 | 88.1042
3.5 | 0.6647 | 0.0071 | -0.0597 | 93.6197
4 | 0.7187 | 0.00731 | -0.0589 | 98.3174
4.5 | 0.769 | 0.00738 | -0.0571 | 104.2005
5 | 0.8247 | 0.00791 | -0.0569 | 104.2604
5.5 | 0.8798 | 0.00849 | -0.0567 | 103.6278
6 | 0.934 | 0.00915 | -0.0563 | 102.0765
6.5 | 0.9875 | 0.00985 | -0.0558 | 100.2538
7 | 1.0403 | 0.01059 | -0.0552 | 98.2342
7.5 | 1.0924 | 0.01137 | -0.0545 | 96.0774
8 | 1.144 | 0.01213 | -0.0538 | 94.3116
8.5 | 1.1943 | 0.01299 | -0.0529 | 91.94
9 | 1.2443 | 0.01381 | -0.0519 | 90.1014
9.5 | 1.2927 | 0.01471 | -0.0507 | 87.879
10 | 1.3393 | 0.01571 | -0.0493 | 85.2514
10.5 | 1.3842 | 0.01675 | -0.0477 | 82.6388
11 | 1.4279 | 0.01775 | -0.0459 | 80.4451
11.5 | 1.4659 | 0.01907 | -0.0435 | 76.8694
12 | 1.5027 | 0.02024 | -0.0409 | 74.2441
12.5 | 1.5225 | 0.0219 | -0.0361 | 69.5205
13 | 1.5434 | 0.02349 | -0.0319 | 65.7046
13.5 | 1.5592 | 0.0257 | -0.0282 | 60.6693
14 | 1.5625 | 0.02923 | -0.0249 | 53.4554
14.5 | 1.5768 | 0.03239 | -0.023 | 48.6817
15 | 1.5864 | 0.03635 | -0.0219 | 43.6424
15.5 | 1.5879 | 0.04158 | -0.0217 | 38.189
16 | 1.5757 | 0.04895 | -0.0229 | 32.19
16.5 | 1.5581 | 0.05776 | -0.0255 | 26.9754
17 | 1.5463 | 0.06656 | -0.0288 | 23.2317
17.5 | 1.5301 | 0.07664 | -0.0332 | 19.9648
18 | 1.5067 | 0.0885 | -0.0389 | 17.0249
18.5 | 1.4804 | 0.10153 | -0.0457 | 14.5809
19 | 1.453 | 0.1152 | -0.0532 | 12.6128
19.5 | 1.4276 | 0.12898 | -0.0612 | 11.0684
20 | 1.4043 | 0.14263 | -0.0695 | 9.8458

## 45. Re 1M Mach 0.25 (1)
BIGFOIL.COM POLAR EXPORT
Joukowsky 12.00% thick 2.00% camber
Joukowsky 12.00% thick 2.00% camber |  |  |  | Cl Max: | 1.354 | at alpha= | 11.5 | deg
JavaFoil+Calcfoil stall+Eppler ext transition |  |  |  | L/D Max: | 116.441 | at alpha= | 4.5 | deg
Re: | 1000000 |  |  | Cd Min: | 0.00479 | at alpha= | -2 | deg
Mach: | 0.25 |  |  | Cl=0 at alpha= | -2.3306 | deg
|  |  |  | @ Cl=0.1, Cd= | 0.0048566
|  |  |  | @ Cl=0.4, Cd= | 0.005271
|  |  |  | @ Cl=0.6, Cd= | 0.0058797
alpha (deg) | Cl | Cd | Cm | Cl/Cd
-17.5 | -0.609 | 0.16313 | -0.028 | -3.734
-17 | -0.652 | 0.15299 | -0.029 | -4.26
-16.5 | -0.69 | 0.14187 | -0.03 | -4.867
-16 | -0.724 | 0.13121 | -0.031 | -5.521
-15.5 | -0.754 | 0.1213 | -0.032 | -6.217
-15 | -0.779 | 0.11248 | -0.033 | -6.925
-14.5 | -0.799 | 0.10362 | -0.035 | -7.706
-14 | -0.811 | 0.09503 | -0.036 | -8.537
-13.5 | -0.819 | 0.08614 | -0.038 | -9.512
-13 | -0.823 | 0.07724 | -0.04 | -10.66
-12.5 | -0.824 | 0.06794 | -0.042 | -12.13
-12 | -0.822 | 0.05833 | -0.044 | -14.087
-11.5 | -0.816 | 0.04896 | -0.046 | -16.675
-11 | -0.807 | 0.04041 | -0.048 | -19.962
-10.5 | -0.795 | 0.03207 | -0.05 | -24.783
-10 | -0.777 | 0.02548 | -0.052 | -30.495
-9.5 | -0.754 | 0.02014 | -0.054 | -37.427
-9 | -0.726 | 0.01613 | -0.055 | -45.011
-8.5 | -0.695 | 0.01314 | -0.057 | -52.859
-8 | -0.662 | 0.01128 | -0.058 | -58.69
-7.5 | -0.616 | 0.00639 | -0.059 | -96.452
-7 | -0.561 | 0.00594 | -0.059 | -94.349
-6.5 | -0.504 | 0.00578 | -0.059 | -87.173
-6 | -0.446 | 0.00561 | -0.059 | -79.428
-5.5 | -0.387 | 0.00547 | -0.059 | -70.688
-5 | -0.327 | 0.00529 | -0.059 | -61.75
-4.5 | -0.266 | 0.00525 | -0.059 | -50.729
-4 | -0.205 | 0.00515 | -0.059 | -39.889
-3.5 | -0.144 | 0.00492 | -0.059 | -29.293
-3 | -0.082 | 0.00485 | -0.059 | -16.989
-2.5 | -0.021 | 0.00488 | -0.059 | -4.248
-2 | 0.041 | 0.00479 | -0.059 | 8.572
-1.5 | 0.103 | 0.00486 | -0.059 | 21.175
-1 | 0.165 | 0.00489 | -0.059 | 33.694
-0.5 | 0.227 | 0.00496 | -0.059 | 45.745
0 | 0.289 | 0.00503 | -0.059 | 57.38
0.5 | 0.35 | 0.00515 | -0.059 | 68.023
1 | 0.412 | 0.0053 | -0.059 | 77.645
1.5 | 0.473 | 0.00548 | -0.059 | 86.334
2 | 0.535 | 0.00563 | -0.059 | 95.052
2.5 | 0.596 | 0.00586 | -0.059 | 101.735
3 | 0.657 | 0.00616 | -0.059 | 106.538
3.5 | 0.717 | 0.00648 | -0.059 | 110.717
4 | 0.777 | 0.00682 | -0.059 | 114.033
4.5 | 0.837 | 0.00719 | -0.059 | 116.441
5 | 0.895 | 0.0077 | -0.059 | 116.294
5.5 | 0.953 | 0.00946 | -0.059 | 100.678
6 | 1.009 | 0.01066 | -0.059 | 94.701
6.5 | 1.064 | 0.01195 | -0.059 | 89.013
7 | 1.112 | 0.01217 | -0.059 | 91.388
7.5 | 1.158 | 0.01387 | -0.058 | 83.478
8 | 1.2 | 0.0149 | -0.058 | 80.569
8.5 | 1.239 | 0.01594 | -0.058 | 77.703
9 | 1.273 | 0.01716 | -0.057 | 74.207
9.5 | 1.302 | 0.01853 | -0.057 | 70.236
10 | 1.324 | 0.02021 | -0.057 | 65.536
10.5 | 1.341 | 0.02216 | -0.056 | 60.531
11 | 1.351 | 0.02455 | -0.055 | 55.05
11.5 | 1.354 | 0.02755 | -0.055 | 49.154
12 | 1.347 | 0.0313 | -0.054 | 43.034
12.5 | 1.331 | 0.03624 | -0.053 | 36.717
13 | 1.305 | 0.04248 | -0.052 | 30.723
13.5 | 1.269 | 0.05139 | -0.05 | 24.691
14 | 1.223 | 0.06321 | -0.048 | 19.347
14.5 | 1.168 | 0.07896 | -0.045 | 14.798
15 | 1.114 | 0.09506 | -0.042 | 11.717
15.5 | 1.06 | 0.11057 | -0.039 | 9.589
16 | 1.007 | 0.12436 | -0.036 | 8.1
16.5 | 0.951 | 0.13681 | -0.034 | 6.95

## 46. Re 1M Mach 0.25 (2)
BIGFOIL.COM POLAR EXPORT
Joukowsky 12.00% thick 2.00% camber
Joukowsky 12.00% thick 2.00% camber |  |  |  | Cl Max: | 1.5194 | at alpha= | 14 | deg
XFOIL ncrit=9 |  |  |  | L/D Max: | 103.41 | at alpha= | 5 | deg
Re: | 1000000 |  |  | Cd Min: | 0.19648 | at alpha= | -17.5 | deg
Mach: | 0.25 |  |  | Cl=0 at alpha= | -2.2612 | deg
|  |  |  | @ Cl=0.1, Cd= | 0.0066287
|  |  |  | @ Cl=0.4, Cd= | 0.0065725
|  |  |  | @ Cl=0.6, Cd= | 0.0070166
alpha (deg) | Cl | Cd | Cm | Cl/Cd
-17.5 | -0.6714 | 0.19648 | 0.033 | -3.4171
-16.5 | -0.8564 | 0.12611 | -0.0051 | -6.7909
-16 | -0.8975 | 0.10927 | -0.0157 | -8.2136
-15.5 | -0.9324 | 0.09477 | -0.0249 | -9.8386
-15 | -0.9652 | 0.08157 | -0.0332 | -11.8328
-14.5 | -1.0028 | 0.0687 | -0.0415 | -14.5968
-14 | -1.0414 | 0.05636 | -0.0494 | -18.4776
-13.5 | -1.078 | 0.04457 | -0.0572 | -24.1867
-13 | -1.1007 | 0.03445 | -0.0644 | -31.9507
-12.5 | -1.1172 | 0.02695 | -0.0692 | -41.4545
-12 | -1.0999 | 0.02349 | -0.0687 | -46.8242
-11.5 | -1.0622 | 0.02122 | -0.0677 | -50.0566
-11 | -1.0232 | 0.01872 | -0.0667 | -54.6581
-10.5 | -0.9745 | 0.01715 | -0.0656 | -56.8222
-10 | -0.9251 | 0.01557 | -0.0644 | -59.4155
-9.5 | -0.8744 | 0.01444 | -0.063 | -60.554
-9 | -0.8141 | 0.01321 | -0.0635 | -61.6276
-8.5 | -0.7396 | 0.01226 | -0.0664 | -60.3263
-8 | -0.6711 | 0.01138 | -0.0681 | -58.9719
-7.5 | -0.6146 | 0.01066 | -0.0671 | -57.6548
-7 | -0.56 | 0.01007 | -0.0657 | -55.6107
-6.5 | -0.5033 | 0.00955 | -0.0647 | -52.7016
-6 | -0.4454 | 0.00909 | -0.064 | -48.9989
-5.5 | -0.3871 | 0.00864 | -0.0634 | -44.8032
-5 | -0.3279 | 0.00825 | -0.0631 | -39.7455
-4.5 | -0.2684 | 0.00789 | -0.0628 | -34.0177
-4 | -0.2088 | 0.0076 | -0.0626 | -27.4737
-3.5 | -0.1489 | 0.00733 | -0.0625 | -20.3138
-3 | -0.0888 | 0.0071 | -0.0624 | -12.507
-2 | 0.0314 | 0.00675 | -0.0623 | 4.6519
-1.5 | 0.0915 | 0.00664 | -0.0622 | 13.7801
-1 | 0.1517 | 0.00656 | -0.0622 | 23.125
-0.5 | 0.2118 | 0.00652 | -0.0622 | 32.4847
0 | 0.2719 | 0.0065 | -0.0622 | 41.8308
1 | 0.3917 | 0.00656 | -0.062 | 59.7104
1.5 | 0.4515 | 0.00665 | -0.0619 | 67.8947
2 | 0.5109 | 0.00676 | -0.0618 | 75.5769
2.5 | 0.5701 | 0.00692 | -0.0615 | 82.3844
3 | 0.6289 | 0.00711 | -0.0612 | 88.4529
3.5 | 0.6869 | 0.00733 | -0.0608 | 93.7108
4 | 0.7434 | 0.00759 | -0.06 | 97.9447
4.5 | 0.7916 | 0.0077 | -0.0572 | 102.8052
5 | 0.8521 | 0.00824 | -0.0574 | 103.4102
5.5 | 0.9092 | 0.00887 | -0.0569 | 102.5028
6 | 0.9652 | 0.0096 | -0.0562 | 100.5417
6.5 | 1.0207 | 0.01036 | -0.0554 | 98.5232
7 | 1.0754 | 0.01117 | -0.0545 | 96.2757
7.5 | 1.1292 | 0.01203 | -0.0534 | 93.8653
8 | 1.182 | 0.01294 | -0.0521 | 91.3447
8.5 | 1.2337 | 0.01389 | -0.0506 | 88.8193
9 | 1.2841 | 0.01488 | -0.0489 | 86.297
9.5 | 1.3322 | 0.01599 | -0.0469 | 83.3146
10 | 1.3768 | 0.01727 | -0.0444 | 79.7221
10.5 | 1.4204 | 0.01843 | -0.0418 | 77.07
11 | 1.455 | 0.01998 | -0.0381 | 72.8228
11.5 | 1.4784 | 0.02154 | -0.0329 | 68.6351
12 | 1.4915 | 0.02388 | -0.0277 | 62.4581
12.5 | 1.5084 | 0.02647 | -0.0241 | 56.9853
13 | 1.5174 | 0.0301 | -0.0212 | 50.412
13.5 | 1.5162 | 0.03524 | -0.0196 | 43.025
14 | 1.5194 | 0.04063 | -0.0193 | 37.396
14.5 | 1.5156 | 0.04735 | -0.0202 | 32.0084
15 | 1.5064 | 0.05532 | -0.0224 | 27.2307
15.5 | 1.4853 | 0.06553 | -0.0264 | 22.666
16 | 1.4533 | 0.07817 | -0.0324 | 18.5915
16.5 | 1.4311 | 0.09018 | -0.0384 | 15.8694
17 | 1.4057 | 0.10329 | -0.0454 | 13.6093
17.5 | 1.3809 | 0.11682 | -0.053 | 11.8207
18 | 1.3568 | 0.1306 | -0.0612 | 10.389
18.5 | 1.3361 | 0.14419 | -0.0697 | 9.2662
19 | 1.3176 | 0.15755 | -0.0783 | 8.3631

## 47. Re 1M Mach 0.50 (1)
BIGFOIL.COM POLAR EXPORT
Joukowsky 12.00% thick 2.00% camber
Joukowsky 12.00% thick 2.00% camber |  |  |  | Cl Max: | 1.216 | at alpha= | 8 | deg
JavaFoil+Calcfoil stall+Eppler ext transition |  |  |  | L/D Max: | 113.141 | at alpha= | 4 | deg
Re: | 1000000 |  |  | Cd Min: | 0.00486 | at alpha= | -2 | deg
Mach: | 0.5 |  |  | Cl=0 at alpha= | -2.3333 | deg
|  |  |  | @ Cl=0.1, Cd= | 0.0049148
|  |  |  | @ Cl=0.4, Cd= | 0.0053183
|  |  |  | @ Cl=0.6, Cd= | 0.005899
alpha (deg) | Cl | Cd | Cm | Cl/Cd
-20 | -0.987 | 0.19871 | -0.038 | -4.969
-19.5 | -0.96 | 0.19361 | -0.038 | -4.959
-19 | -0.931 | 0.19106 | -0.038 | -4.873
-18.5 | -0.904 | 0.18783 | -0.038 | -4.812
-18 | -0.876 | 0.18495 | -0.037 | -4.737
-17.5 | -0.848 | 0.17678 | -0.037 | -4.794
-17 | -0.82 | 0.1727 | -0.037 | -4.749
-16.5 | -0.791 | 0.16526 | -0.036 | -4.789
-16 | -0.764 | 0.16031 | -0.036 | -4.764
-15.5 | -0.735 | 0.15644 | -0.035 | -4.7
-15 | -0.708 | 0.15122 | -0.035 | -4.679
-14.5 | -0.68 | 0.14767 | -0.035 | -4.604
-14 | -0.651 | 0.1404 | -0.034 | -4.639
-13.5 | -0.624 | 0.13671 | -0.034 | -4.562
-13 | -0.595 | 0.12699 | -0.033 | -4.686
-12.5 | -0.567 | 0.12394 | -0.033 | -4.578
-12 | -0.539 | 0.12058 | -0.032 | -4.47
-11.5 | -0.511 | 0.1149 | -0.031 | -4.444
-11 | -0.483 | 0.10705 | -0.031 | -4.512
-10.5 | -0.455 | 0.10316 | -0.03 | -4.408
-10 | -0.427 | 0.0845 | -0.028 | -5.048
-9.5 | -0.399 | 0.07659 | -0.027 | -5.204
-9 | -0.509 | 0.06615 | -0.034 | -7.688
-8.5 | -0.59 | 0.04482 | -0.049 | -13.164
-8 | -0.608 | 0.02979 | -0.055 | -20.402
-7.5 | -0.598 | 0.02066 | -0.059 | -28.969
-7 | -0.571 | 0.0153 | -0.062 | -37.349
-6.5 | -0.534 | 0.01202 | -0.064 | -44.439
-6 | -0.491 | 0.00611 | -0.066 | -80.348
-5.5 | -0.428 | 0.00588 | -0.066 | -72.801
-5 | -0.363 | 0.00566 | -0.066 | -64.142
-4.5 | -0.296 | 0.00543 | -0.066 | -54.597
-4 | -0.229 | 0.00528 | -0.066 | -43.322
-3.5 | -0.161 | 0.00521 | -0.066 | -30.81
-3 | -0.092 | 0.00496 | -0.066 | -18.562
-2.5 | -0.023 | 0.00491 | -0.066 | -4.713
-2 | 0.046 | 0.00486 | -0.066 | 9.445
-1.5 | 0.115 | 0.00493 | -0.066 | 23.318
-1 | 0.184 | 0.00495 | -0.066 | 37.211
-0.5 | 0.253 | 0.00509 | -0.066 | 49.79
0 | 0.322 | 0.00514 | -0.066 | 62.704
0.5 | 0.391 | 0.0053 | -0.066 | 73.79
1 | 0.46 | 0.00544 | -0.066 | 84.582
1.5 | 0.529 | 0.00566 | -0.066 | 93.405
2 | 0.597 | 0.00588 | -0.066 | 101.618
2.5 | 0.665 | 0.00631 | -0.066 | 105.382
3 | 0.733 | 0.00668 | -0.066 | 109.718
3.5 | 0.8 | 0.00714 | -0.066 | 112.05
4 | 0.866 | 0.00765 | -0.066 | 113.141
4.5 | 0.931 | 0.00983 | -0.066 | 94.728
5 | 0.994 | 0.01103 | -0.066 | 90.071
5.5 | 1.049 | 0.01274 | -0.066 | 82.342
6 | 1.1 | 0.01391 | -0.065 | 79.078
6.5 | 1.144 | 0.01547 | -0.065 | 73.981
7 | 1.182 | 0.01714 | -0.064 | 68.96
7.5 | 1.208 | 0.01913 | -0.064 | 63.121
8 | 1.216 | 0.02168 | -0.063 | 56.084
8.5 | 1.195 | 0.0254 | -0.062 | 47.054
9 | 1.112 | 0.03218 | -0.06 | 34.541
9.5 | 0.646 | 0.0753 | -0.028 | 8.583
10 | 0.673 | 0.07722 | -0.028 | 8.709
10.5 | 0.7 | 0.10166 | -0.029 | 6.881
11 | 0.727 | 0.11119 | -0.03 | 6.535
11.5 | 0.753 | 0.11381 | -0.03 | 6.616
12 | 0.78 | 0.1189 | -0.031 | 6.562
12.5 | 0.807 | 0.12899 | -0.032 | 6.259
13 | 0.834 | 0.13397 | -0.033 | 6.229

## 48. Re 1M Mach 0.50 (2)
BIGFOIL.COM POLAR EXPORT
Joukowsky 12.00% thick 2.00% camber
Joukowsky 12.00% thick 2.00% camber |  |  |  | Cl Max: | 1.3646 | at alpha= | 10 | deg
XFOIL ncrit=9 |  |  |  | L/D Max: | 99.8462 | at alpha= | 5 | deg
Re: | 1000000 |  |  | Cd Min: | 0.16692 | at alpha= | 15 | deg
Mach: | 0.5 |  |  | Cl=0 at alpha= | -2.211 | deg
|  |  |  | @ Cl=0.1, Cd= | 0.0071486
|  |  |  | @ Cl=0.4, Cd= | 0.0070612
|  |  |  | @ Cl=0.6, Cd= | 0.0074992
alpha (deg) | Cl | Cd | Cm | Cl/Cd
-13.5 | -0.5637 | 0.14862 | 0.0048 | -3.7929
-13 | -0.5628 | 0.13675 | -0.0015 | -4.1155
-12.5 | -0.5669 | 0.12492 | -0.0079 | -4.5381
-12 | -0.565 | 0.11506 | -0.0132 | -4.9105
-11.5 | -0.6393 | 0.09321 | -0.0273 | -6.8587
-11 | -0.6687 | 0.08064 | -0.0357 | -8.2924
-10.5 | -0.7032 | 0.06843 | -0.0442 | -10.2762
-10 | -0.74 | 0.0567 | -0.0525 | -13.0511
-9.5 | -0.776 | 0.04547 | -0.0605 | -17.0662
-9 | -0.8105 | 0.0345 | -0.0689 | -23.4928
-8.5 | -0.8387 | 0.02483 | -0.0777 | -33.7777
-8 | -0.7804 | 0.01767 | -0.0868 | -44.1653
-7.5 | -0.7291 | 0.01511 | -0.0836 | -48.2528
-7 | -0.669 | 0.01324 | -0.0807 | -50.5287
-6.5 | -0.6027 | 0.01191 | -0.0783 | -50.6045
-6 | -0.5333 | 0.01089 | -0.0764 | -48.9715
-5.5 | -0.463 | 0.01009 | -0.0748 | -45.887
-5 | -0.3923 | 0.00946 | -0.0735 | -41.4693
-4.5 | -0.3216 | 0.00888 | -0.0725 | -36.2162
-4 | -0.251 | 0.00843 | -0.0716 | -29.7746
-3.5 | -0.1805 | 0.00806 | -0.071 | -22.3945
-3 | -0.1103 | 0.00774 | -0.0705 | -14.2506
-2.5 | -0.0404 | 0.00748 | -0.0701 | -5.4011
-2 | 0.0295 | 0.00728 | -0.0698 | 4.0522
-1.5 | 0.099 | 0.00715 | -0.0695 | 13.8462
-1 | 0.1685 | 0.00705 | -0.0692 | 23.9007
-0.5 | 0.2378 | 0.007 | -0.069 | 33.9714
0 | 0.3069 | 0.007 | -0.0688 | 43.8429
0.5 | 0.3761 | 0.00703 | -0.0685 | 53.4993
1 | 0.445 | 0.00712 | -0.0682 | 62.5
1.5 | 0.5138 | 0.00725 | -0.0678 | 70.869
2 | 0.5824 | 0.00744 | -0.0673 | 78.2796
2.5 | 0.6508 | 0.00767 | -0.0666 | 84.8501
3 | 0.7187 | 0.008 | -0.0658 | 89.8375
3.5 | 0.7862 | 0.00837 | -0.0648 | 93.9307
4.5 | 0.9164 | 0.00933 | -0.0613 | 98.2208
5 | 0.9735 | 0.00975 | -0.0576 | 99.8462
5.5 | 1.0379 | 0.01073 | -0.0556 | 96.7288
6 | 1.1012 | 0.01176 | -0.0532 | 93.6395
6.5 | 1.1624 | 0.01292 | -0.0502 | 89.969
7 | 1.2197 | 0.01425 | -0.0466 | 85.593
7.5 | 1.2736 | 0.01568 | -0.0423 | 81.2245
8 | 1.3169 | 0.01742 | -0.0367 | 75.597
8.5 | 1.3388 | 0.01965 | -0.0292 | 68.1323
9 | 1.3565 | 0.02275 | -0.0233 | 59.6264
9.5 | 1.3639 | 0.02733 | -0.0193 | 49.9049
10 | 1.3646 | 0.03331 | -0.0174 | 40.9667
10.5 | 1.3555 | 0.04096 | -0.0177 | 33.0933
11 | 1.3365 | 0.05028 | -0.02 | 26.5811
11.5 | 1.3118 | 0.06097 | -0.0242 | 21.5155
12 | 1.2837 | 0.07297 | -0.0303 | 17.5922
12.5 | 1.2541 | 0.0861 | -0.0377 | 14.5656
13 | 1.2244 | 0.10003 | -0.0462 | 12.2403
13.5 | 1.1944 | 0.11477 | -0.0557 | 10.4069
14 | 1.1611 | 0.1309 | -0.0665 | 8.8701
14.5 | 1.1277 | 0.14813 | -0.0786 | 7.6129
15 | 1.0929 | 0.16692 | -0.092 | 6.5474

## 49. Re 2M Mach 0.00 (1)
BIGFOIL.COM POLAR EXPORT
Joukowsky 12.00% thick 2.00% camber
Joukowsky 12.00% thick 2.00% camber |  |  |  | Cl Max: | 1.431 | at alpha= | 13 | deg
JavaFoil+Calcfoil stall+Eppler ext transition |  |  |  | L/D Max: | 122.735 | at alpha= | 5.5 | deg
Re: | 2000000 |  |  | Cd Min: | 0.00439 | at alpha= | -3 | deg
Mach: | 0 |  |  | Cl=0 at alpha= | -2.3333 | deg
|  |  |  | @ Cl=0.1, Cd= | 0.00452
|  |  |  | @ Cl=0.4, Cd= | 0.0049325
|  |  |  | @ Cl=0.6, Cd= | 0.0055575
alpha (deg) | Cl | Cd | Cm | Cl/Cd
-20 | -0.845 | 0.159 | -0.034 | -5.313
-19.5 | -0.861 | 0.15016 | -0.034 | -5.736
-19 | -0.877 | 0.14151 | -0.035 | -6.195
-18.5 | -0.891 | 0.13295 | -0.036 | -6.701
-18 | -0.903 | 0.12512 | -0.036 | -7.221
-17.5 | -0.915 | 0.11675 | -0.037 | -7.835
-17 | -0.924 | 0.10875 | -0.038 | -8.496
-16.5 | -0.932 | 0.10036 | -0.039 | -9.284
-16 | -0.937 | 0.09284 | -0.04 | -10.091
-15.5 | -0.94 | 0.08465 | -0.041 | -11.11
-15 | -0.943 | 0.07597 | -0.042 | -12.408
-14.5 | -0.942 | 0.0678 | -0.043 | -13.896
-14 | -0.939 | 0.05936 | -0.044 | -15.815
-13.5 | -0.932 | 0.05158 | -0.046 | -18.074
-13 | -0.925 | 0.04366 | -0.047 | -21.175
-12.5 | -0.913 | 0.037 | -0.048 | -24.677
-12 | -0.899 | 0.03066 | -0.05 | -29.34
-11.5 | -0.883 | 0.02511 | -0.051 | -35.164
-11 | -0.864 | 0.02015 | -0.052 | -42.884
-10.5 | -0.841 | 0.01631 | -0.053 | -51.584
-10 | -0.815 | 0.01344 | -0.055 | -60.652
-9.5 | -0.787 | 0.01128 | -0.056 | -69.795
-9 | -0.754 | 0.00583 | -0.057 | -129.448
-8.5 | -0.705 | 0.00587 | -0.057 | -120.015
-8 | -0.653 | 0.00571 | -0.057 | -114.319
-7.5 | -0.6 | 0.00535 | -0.057 | -112.26
-7 | -0.545 | 0.00521 | -0.057 | -104.607
-6.5 | -0.49 | 0.00502 | -0.057 | -97.477
-6 | -0.433 | 0.00491 | -0.057 | -88.121
-5.5 | -0.375 | 0.00481 | -0.057 | -78.016
-5 | -0.317 | 0.0047 | -0.057 | -67.364
-4.5 | -0.258 | 0.00469 | -0.057 | -55.003
-4 | -0.199 | 0.00459 | -0.057 | -43.311
-3.5 | -0.139 | 0.00442 | -0.057 | -31.57
-3 | -0.08 | 0.00439 | -0.057 | -18.172
-2.5 | -0.02 | 0.00439 | -0.057 | -4.576
-2 | 0.04 | 0.00439 | -0.057 | 9.06
-1.5 | 0.1 | 0.00452 | -0.057 | 22.041
-1 | 0.16 | 0.00452 | -0.057 | 35.292
-0.5 | 0.22 | 0.00458 | -0.057 | 47.923
0 | 0.279 | 0.00467 | -0.057 | 59.817
0.5 | 0.339 | 0.00478 | -0.057 | 70.915
1 | 0.399 | 0.00493 | -0.057 | 80.947
1.5 | 0.458 | 0.00508 | -0.057 | 90.177
2 | 0.518 | 0.00522 | -0.057 | 99.191
2.5 | 0.577 | 0.00546 | -0.057 | 105.642
3 | 0.636 | 0.00571 | -0.057 | 111.489
3.5 | 0.695 | 0.00595 | -0.057 | 116.79
4 | 0.753 | 0.00627 | -0.057 | 120.117
4.5 | 0.811 | 0.00667 | -0.057 | 121.554
5 | 0.868 | 0.00708 | -0.057 | 122.593
5.5 | 0.924 | 0.00753 | -0.057 | 122.735
6 | 0.98 | 0.00916 | -0.057 | 106.978
6.5 | 1.034 | 0.00953 | -0.057 | 108.446
7 | 1.086 | 0.01053 | -0.057 | 103.109
7.5 | 1.137 | 0.0115 | -0.057 | 98.886
8 | 1.184 | 0.012 | -0.057 | 98.604
8.5 | 1.226 | 0.01271 | -0.057 | 96.469
9 | 1.266 | 0.0135 | -0.056 | 93.829
9.5 | 1.302 | 0.01434 | -0.056 | 90.793
10 | 1.334 | 0.01529 | -0.056 | 87.256
10.5 | 1.362 | 0.01638 | -0.055 | 83.132
11 | 1.386 | 0.01761 | -0.055 | 78.701
11.5 | 1.405 | 0.01907 | -0.055 | 73.681
12 | 1.419 | 0.02081 | -0.054 | 68.162
12.5 | 1.427 | 0.0228 | -0.054 | 62.588
13 | 1.431 | 0.02517 | -0.053 | 56.832
13.5 | 1.428 | 0.02825 | -0.053 | 50.561
14 | 1.422 | 0.03177 | -0.052 | 44.76
14.5 | 1.41 | 0.03613 | -0.051 | 39.035
15 | 1.394 | 0.04143 | -0.051 | 33.643
15.5 | 1.374 | 0.04746 | -0.05 | 28.957
16 | 1.351 | 0.05445 | -0.049 | 24.813
16.5 | 1.322 | 0.06282 | -0.048 | 21.049
17 | 1.29 | 0.07292 | -0.046 | 17.685
17.5 | 1.256 | 0.08348 | -0.045 | 15.048
18 | 1.222 | 0.09482 | -0.044 | 12.887

## 50. Re 2M Mach 0.00 (2)
BIGFOIL.COM POLAR EXPORT
Joukowsky 12.00% thick 2.00% camber
Joukowsky 12.00% thick 2.00% camber |  |  |  | Cl Max: | 1.7451 | at alpha= | 17 | deg
XFOIL ncrit=9 |  |  |  | L/D Max: | 116.108 | at alpha= | 5.5 | deg
Re: | 2000000 |  |  | Cd Min: | 0.15077 | at alpha= | -20 | deg
Mach: | 0 |  |  | Cl=0 at alpha= | -2.2702 | deg
|  |  |  | @ Cl=0.1, Cd= | 0.0057692
|  |  |  | @ Cl=0.4, Cd= | 0.0057881
|  |  |  | @ Cl=0.6, Cd= | 0.0062868
alpha (deg) | Cl | Cd | Cm | Cl/Cd
-20 | -0.9924 | 0.15077 | 0.012 | -6.5822
-19.5 | -1.0153 | 0.13708 | 0.0032 | -7.4066
-19 | -1.0648 | 0.11868 | -0.0086 | -8.972
-18.5 | -1.1321 | 0.09828 | -0.0216 | -11.5191
-18 | -1.2149 | 0.07701 | -0.0351 | -15.7759
-17.5 | -1.2858 | 0.05953 | -0.0461 | -21.5992
-17 | -1.3578 | 0.0426 | -0.0571 | -31.8732
-16.5 | -1.3843 | 0.03261 | -0.0638 | -42.4502
-16 | -1.4062 | 0.02558 | -0.0669 | -54.9726
-15.5 | -1.4026 | 0.02278 | -0.0642 | -61.5716
-15 | -1.3711 | 0.02096 | -0.063 | -65.4151
-14.5 | -1.3318 | 0.01953 | -0.0621 | -68.1925
-14 | -1.2877 | 0.01839 | -0.0615 | -70.0218
-13.5 | -1.2442 | 0.01694 | -0.0609 | -73.4475
-13 | -1.1971 | 0.01578 | -0.0604 | -75.8619
-12.5 | -1.1474 | 0.01487 | -0.06 | -77.1621
-12 | -1.0964 | 0.01406 | -0.0597 | -77.9801
-11.5 | -1.0458 | 0.01305 | -0.0594 | -80.1379
-11 | -0.9933 | 0.01237 | -0.0591 | -80.2991
-10.5 | -0.9414 | 0.0116 | -0.0587 | -81.1552
-10 | -0.8841 | 0.01095 | -0.0593 | -80.7397
-9.5 | -0.8169 | 0.01029 | -0.0618 | -79.3878
-9 | -0.7602 | 0.00984 | -0.0619 | -77.2561
-8.5 | -0.7086 | 0.00934 | -0.0609 | -75.8672
-8 | -0.6547 | 0.00893 | -0.0603 | -73.3147
-7.5 | -0.5997 | 0.00855 | -0.0599 | -70.1404
-7 | -0.5438 | 0.00821 | -0.0597 | -66.2363
-6.5 | -0.4874 | 0.00786 | -0.0596 | -62.0102
-6 | -0.4306 | 0.00753 | -0.0595 | -57.1846
-5 | -0.316 | 0.00698 | -0.0596 | -45.2722
-4.5 | -0.2585 | 0.00672 | -0.0596 | -38.4673
-4 | -0.2007 | 0.00651 | -0.0597 | -30.8295
-3.5 | -0.1428 | 0.00629 | -0.0598 | -22.7027
-3 | -0.0848 | 0.00612 | -0.0599 | -13.8562
-2 | 0.0314 | 0.00587 | -0.0601 | 5.3492
-1.5 | 0.0895 | 0.00578 | -0.0602 | 15.4844
-1 | 0.1477 | 0.00572 | -0.0603 | 25.8217
-0.5 | 0.2058 | 0.00569 | -0.0604 | 36.1687
0 | 0.2639 | 0.00568 | -0.0605 | 46.4613
1 | 0.3797 | 0.00576 | -0.0607 | 65.9201
1.5 | 0.4374 | 0.00584 | -0.0607 | 74.8973
2 | 0.4949 | 0.00596 | -0.0608 | 83.0369
2.5 | 0.5521 | 0.00611 | -0.0608 | 90.3601
3 | 0.609 | 0.00632 | -0.0607 | 96.3608
3.5 | 0.6655 | 0.00655 | -0.0606 | 101.6031
4 | 0.7216 | 0.00682 | -0.0605 | 105.8065
4.5 | 0.7773 | 0.00712 | -0.0603 | 109.1713
5 | 0.8317 | 0.00744 | -0.0599 | 111.7876
5.5 | 0.8801 | 0.00758 | -0.058 | 116.1082
6.5 | 0.9897 | 0.00869 | -0.0576 | 113.8895
7 | 1.0437 | 0.00926 | -0.0572 | 112.7106
7.5 | 1.0969 | 0.00987 | -0.0567 | 111.1348
8 | 1.1499 | 0.01046 | -0.0562 | 109.9331
8.5 | 1.2021 | 0.01109 | -0.0556 | 108.395
9 | 1.2537 | 0.01174 | -0.0549 | 106.7888
9.5 | 1.3045 | 0.01241 | -0.0542 | 105.1168
10 | 1.3545 | 0.01311 | -0.0533 | 103.3181
10.5 | 1.4031 | 0.01387 | -0.0523 | 101.1608
11 | 1.4503 | 0.01469 | -0.0511 | 98.727
11.5 | 1.4968 | 0.01548 | -0.0498 | 96.6925
12 | 1.5395 | 0.01649 | -0.0481 | 93.3596
12.5 | 1.5824 | 0.01735 | -0.0464 | 91.2046
13 | 1.6203 | 0.01844 | -0.0441 | 87.8688
13.5 | 1.6526 | 0.0196 | -0.041 | 84.3163
14 | 1.6743 | 0.02079 | -0.0363 | 80.5339
14.5 | 1.6917 | 0.02241 | -0.0319 | 75.4886
15 | 1.7027 | 0.0248 | -0.0279 | 68.6573
15.5 | 1.7182 | 0.02724 | -0.0251 | 63.0764
16 | 1.7319 | 0.03016 | -0.023 | 57.4237
16.5 | 1.7412 | 0.0338 | -0.0215 | 51.5148
17 | 1.7451 | 0.03837 | -0.0208 | 45.4808
17.5 | 1.7398 | 0.04439 | -0.0211 | 39.1935
18 | 1.7256 | 0.0521 | -0.0227 | 33.1209
18.5 | 1.7174 | 0.0597 | -0.025 | 28.7672
19 | 1.7021 | 0.06892 | -0.0286 | 24.6967
19.5 | 1.6793 | 0.07997 | -0.0336 | 20.9991
20 | 1.6482 | 0.09303 | -0.0402 | 17.7169

## 51. Re 2M Mach 0.10 (1)
BIGFOIL.COM POLAR EXPORT
Joukowsky 12.00% thick 2.00% camber
Joukowsky 12.00% thick 2.00% camber |  |  |  | Cl Max: | 1.419 | at alpha= | 12.5 | deg
JavaFoil+Calcfoil stall+Eppler ext transition |  |  |  | L/D Max: | 122.671 | at alpha= | 5.5 | deg
Re: | 2000000 |  |  | Cd Min: | 0.00439 | at alpha= | -2.5 | deg
Mach: | 0.1 |  |  | Cl=0 at alpha= | -2.3333 | deg
|  |  |  | @ Cl=0.1, Cd= | 0.00448
|  |  |  | @ Cl=0.4, Cd= | 0.0049277
|  |  |  | @ Cl=0.6, Cd= | 0.0055547
alpha (deg) | Cl | Cd | Cm | Cl/Cd
-19.5 | -0.816 | 0.1555 | -0.034 | -5.249
-19 | -0.835 | 0.1466 | -0.034 | -5.695
-18.5 | -0.852 | 0.13765 | -0.035 | -6.193
-18 | -0.869 | 0.12914 | -0.036 | -6.725
-17.5 | -0.883 | 0.12099 | -0.036 | -7.296
-17 | -0.895 | 0.11263 | -0.037 | -7.95
-16.5 | -0.906 | 0.10456 | -0.038 | -8.662
-16 | -0.914 | 0.09629 | -0.039 | -9.496
-15.5 | -0.921 | 0.08797 | -0.04 | -10.466
-15 | -0.925 | 0.0797 | -0.041 | -11.602
-14.5 | -0.926 | 0.07141 | -0.042 | -12.972
-14 | -0.925 | 0.06276 | -0.044 | -14.737
-13.5 | -0.921 | 0.05423 | -0.045 | -16.984
-13 | -0.914 | 0.04644 | -0.047 | -19.686
-12.5 | -0.905 | 0.03902 | -0.048 | -23.207
-12 | -0.893 | 0.03234 | -0.049 | -27.621
-11.5 | -0.878 | 0.02647 | -0.051 | -33.172
-11 | -0.86 | 0.0212 | -0.052 | -40.589
-10.5 | -0.839 | 0.01709 | -0.053 | -49.083
-10 | -0.814 | 0.01395 | -0.055 | -58.316
-9.5 | -0.785 | 0.01167 | -0.056 | -67.292
-9 | -0.757 | 0.00585 | -0.057 | -129.362
-8.5 | -0.707 | 0.00591 | -0.057 | -119.733
-8 | -0.656 | 0.00574 | -0.057 | -114.301
-7.5 | -0.603 | 0.00536 | -0.057 | -112.363
-7 | -0.548 | 0.00524 | -0.057 | -104.634
-6.5 | -0.492 | 0.00504 | -0.057 | -97.634
-6 | -0.435 | 0.00492 | -0.057 | -88.323
-5.5 | -0.377 | 0.00482 | -0.057 | -78.142
-5 | -0.318 | 0.00471 | -0.058 | -67.552
-4.5 | -0.259 | 0.00468 | -0.058 | -55.449
-4 | -0.2 | 0.00457 | -0.058 | -43.731
-3.5 | -0.14 | 0.00442 | -0.058 | -31.714
-3 | -0.08 | 0.0044 | -0.058 | -18.257
-2.5 | -0.02 | 0.00439 | -0.058 | -4.596
-2 | 0.04 | 0.00439 | -0.058 | 9.104
-1.5 | 0.1 | 0.00448 | -0.058 | 22.382
-1 | 0.16 | 0.00453 | -0.058 | 35.454
-0.5 | 0.221 | 0.00461 | -0.058 | 47.854
0 | 0.281 | 0.00467 | -0.058 | 60.078
0.5 | 0.341 | 0.00479 | -0.058 | 71.213
1 | 0.401 | 0.00493 | -0.058 | 81.268
1.5 | 0.461 | 0.00504 | -0.058 | 91.476
2 | 0.52 | 0.00523 | -0.058 | 99.541
2.5 | 0.58 | 0.00547 | -0.058 | 105.976
3 | 0.639 | 0.00572 | -0.058 | 111.742
3.5 | 0.698 | 0.00597 | -0.057 | 117.031
4 | 0.757 | 0.00629 | -0.057 | 120.301
4.5 | 0.815 | 0.0067 | -0.057 | 121.632
5 | 0.872 | 0.00711 | -0.057 | 122.619
5.5 | 0.929 | 0.00757 | -0.057 | 122.671
6 | 0.984 | 0.00924 | -0.057 | 106.48
6.5 | 1.038 | 0.00964 | -0.057 | 107.667
7 | 1.091 | 0.01066 | -0.057 | 102.303
7.5 | 1.142 | 0.01167 | -0.057 | 97.828
8 | 1.187 | 0.01188 | -0.057 | 99.99
8.5 | 1.23 | 0.01286 | -0.057 | 95.615
9 | 1.269 | 0.01366 | -0.057 | 92.915
9.5 | 1.304 | 0.01454 | -0.056 | 89.697
10 | 1.335 | 0.01554 | -0.056 | 85.949
10.5 | 1.362 | 0.01665 | -0.056 | 81.791
11 | 1.384 | 0.01798 | -0.055 | 76.988
11.5 | 1.402 | 0.01954 | -0.055 | 71.757
12 | 1.414 | 0.02134 | -0.054 | 66.237
12.5 | 1.419 | 0.02355 | -0.054 | 60.28
13 | 1.419 | 0.02629 | -0.053 | 53.994
13.5 | 1.415 | 0.02949 | -0.053 | 47.972
14 | 1.404 | 0.03337 | -0.052 | 42.094
14.5 | 1.389 | 0.03823 | -0.051 | 36.332
15 | 1.37 | 0.04371 | -0.05 | 31.33
15.5 | 1.344 | 0.051 | -0.049 | 26.353
16 | 1.316 | 0.05911 | -0.048 | 22.26
16.5 | 1.283 | 0.06839 | -0.047 | 18.755
17 | 1.246 | 0.07899 | -0.046 | 15.78
17.5 | 1.208 | 0.09129 | -0.044 | 13.232

## 52. Re 2M Mach 0.10 (2)
BIGFOIL.COM POLAR EXPORT
Joukowsky 12.00% thick 2.00% camber
Joukowsky 12.00% thick 2.00% camber |  |  |  | Cl Max: | 1.731 | at alpha= | 16.5 | deg
XFOIL ncrit=9 |  |  |  | L/D Max: | 115.595 | at alpha= | 5.5 | deg
Re: | 2000000 |  |  | Cd Min: | 0.15851 | at alpha= | -20 | deg
Mach: | 0.1 |  |  | Cl=0 at alpha= | -2.2684 | deg
|  |  |  | @ Cl=0.1, Cd= | 0.0057879
|  |  |  | @ Cl=0.4, Cd= | 0.0058118
|  |  |  | @ Cl=0.6, Cd= | 0.0063035
alpha (deg) | Cl | Cd | Cm | Cl/Cd
-20 | -0.9666 | 0.15851 | 0.0164 | -6.098
-19.5 | -0.9812 | 0.14623 | 0.0084 | -6.71
-19 | -1.0168 | 0.13008 | -0.002 | -7.8167
-18.5 | -1.0594 | 0.11349 | -0.0126 | -9.3347
-18 | -1.1282 | 0.09336 | -0.0255 | -12.0844
-17.5 | -1.2045 | 0.07379 | -0.038 | -16.3234
-17 | -1.2902 | 0.05445 | -0.0504 | -23.6951
-16.5 | -1.3333 | 0.04168 | -0.0587 | -31.989
-16 | -1.3693 | 0.03053 | -0.0664 | -44.851
-15.5 | -1.392 | 0.02461 | -0.0674 | -56.5624
-15 | -1.3737 | 0.02217 | -0.0654 | -61.9621
-14.5 | -1.3385 | 0.02043 | -0.0643 | -65.5164
-14 | -1.2965 | 0.01906 | -0.0634 | -68.022
-13.5 | -1.2507 | 0.01791 | -0.0627 | -69.8325
-13 | -1.2066 | 0.0163 | -0.062 | -74.0245
-12.5 | -1.1572 | 0.01525 | -0.0615 | -75.882
-12 | -1.1058 | 0.01439 | -0.061 | -76.845
-11.5 | -1.0548 | 0.01335 | -0.0606 | -79.0112
-11 | -1.0021 | 0.01257 | -0.0602 | -79.7216
-10.5 | -0.9492 | 0.01186 | -0.0597 | -80.0337
-10 | -0.8915 | 0.0111 | -0.0602 | -80.3153
-9.5 | -0.8237 | 0.01044 | -0.0627 | -78.8985
-9 | -0.7667 | 0.00993 | -0.0627 | -77.2105
-8.5 | -0.7146 | 0.00944 | -0.0616 | -75.6992
-8 | -0.66 | 0.00902 | -0.0609 | -73.1707
-7.5 | -0.6045 | 0.00865 | -0.0605 | -69.8844
-7 | -0.5481 | 0.00828 | -0.0602 | -66.1957
-6.5 | -0.4911 | 0.00792 | -0.0601 | -62.0076
-6 | -0.4339 | 0.00759 | -0.06 | -57.1673
-5.5 | -0.3764 | 0.00728 | -0.0599 | -51.7033
-5 | -0.3185 | 0.007 | -0.06 | -45.5
-4.5 | -0.2605 | 0.00675 | -0.06 | -38.5926
-3.5 | -0.144 | 0.00632 | -0.0601 | -22.7848
-3 | -0.0856 | 0.00615 | -0.0602 | -13.9187
-2.5 | -0.0271 | 0.00601 | -0.0603 | -4.5092
-2 | 0.0314 | 0.00588 | -0.0604 | 5.3401
-1.5 | 0.0899 | 0.0058 | -0.0605 | 15.5
-1 | 0.1485 | 0.00573 | -0.0606 | 25.9162
-0.5 | 0.2069 | 0.0057 | -0.0607 | 36.2982
0 | 0.2654 | 0.00569 | -0.0608 | 46.6432
0.5 | 0.3237 | 0.00572 | -0.0609 | 56.5909
1 | 0.3819 | 0.00579 | -0.061 | 65.9585
1.5 | 0.44 | 0.00586 | -0.061 | 75.0853
2 | 0.4978 | 0.00598 | -0.061 | 83.2441
2.5 | 0.5554 | 0.00614 | -0.061 | 90.456
3 | 0.6127 | 0.00635 | -0.0609 | 96.4882
3.5 | 0.6695 | 0.00659 | -0.0609 | 101.5933
4 | 0.7261 | 0.00686 | -0.0607 | 105.8455
4.5 | 0.7821 | 0.00716 | -0.0605 | 109.2318
5 | 0.8369 | 0.00751 | -0.06 | 111.4381
5.5 | 0.8843 | 0.00765 | -0.0578 | 115.5948
6 | 0.9414 | 0.00817 | -0.0579 | 115.2264
6.5 | 0.996 | 0.00876 | -0.0575 | 113.6986
7 | 1.0503 | 0.00935 | -0.0571 | 112.3316
7.5 | 1.1041 | 0.00995 | -0.0566 | 110.9648
8 | 1.1574 | 0.01057 | -0.056 | 109.4986
8.5 | 1.2098 | 0.01124 | -0.0553 | 107.6335
9 | 1.2617 | 0.0119 | -0.0545 | 106.0252
9.5 | 1.3129 | 0.0126 | -0.0537 | 104.1984
10 | 1.3632 | 0.0133 | -0.0527 | 102.4962
10.5 | 1.4124 | 0.01406 | -0.0516 | 100.4552
11 | 1.4593 | 0.01495 | -0.0502 | 97.612
11.5 | 1.5058 | 0.01577 | -0.0487 | 95.4851
12 | 1.5487 | 0.01678 | -0.0468 | 92.2944
12.5 | 1.5905 | 0.01774 | -0.0448 | 89.6561
13 | 1.6248 | 0.01903 | -0.0418 | 85.381
13.5 | 1.6533 | 0.02009 | -0.0378 | 82.2947
14 | 1.6726 | 0.02152 | -0.033 | 77.723
14.5 | 1.6877 | 0.02352 | -0.0288 | 71.756
15 | 1.6996 | 0.02612 | -0.0253 | 65.0689
15.5 | 1.7144 | 0.02888 | -0.0228 | 59.3629
16 | 1.7253 | 0.03233 | -0.021 | 53.3653
16.5 | 1.731 | 0.03665 | -0.02 | 47.2306
17 | 1.7295 | 0.04218 | -0.0199 | 41.0028
17.5 | 1.7133 | 0.05001 | -0.0212 | 34.2591
18 | 1.7055 | 0.05748 | -0.0234 | 29.6712
18.5 | 1.6913 | 0.06647 | -0.0267 | 25.4446
19 | 1.669 | 0.07733 | -0.0316 | 21.5828
19.5 | 1.6386 | 0.09022 | -0.038 | 18.1623
20 | 1.6006 | 0.10516 | -0.0461 | 15.2206

## 53. Re 2M Mach 0.25 (1)
BIGFOIL.COM POLAR EXPORT
Joukowsky 12.00% thick 2.00% camber
Joukowsky 12.00% thick 2.00% camber |  |  |  | Cl Max: | 1.372 | at alpha= | 11.5 | deg
JavaFoil+Calcfoil stall+Eppler ext transition |  |  |  | L/D Max: | 122.819 | at alpha= | 4.5 | deg
Re: | 2000000 |  |  | Cd Min: | 0.0044 | at alpha= | -3 | deg
Mach: | 0.25 |  |  | Cl=0 at alpha= | -2.3306 | deg
|  |  |  | @ Cl=0.1, Cd= | 0.0044761
|  |  |  | @ Cl=0.4, Cd= | 0.004929
|  |  |  | @ Cl=0.6, Cd= | 0.0055197
alpha (deg) | Cl | Cd | Cm | Cl/Cd
-17.5 | -0.612 | 0.15019 | -0.031 | -4.074
-17 | -0.655 | 0.13918 | -0.032 | -4.707
-16.5 | -0.694 | 0.12919 | -0.033 | -5.375
-16 | -0.73 | 0.11889 | -0.034 | -6.139
-15.5 | -0.761 | 0.10969 | -0.036 | -6.934
-15 | -0.787 | 0.10068 | -0.037 | -7.815
-14.5 | -0.809 | 0.09116 | -0.039 | -8.871
-14 | -0.823 | 0.0825 | -0.04 | -9.979
-13.5 | -0.834 | 0.0727 | -0.042 | -11.477
-13 | -0.842 | 0.06316 | -0.044 | -13.322
-12.5 | -0.845 | 0.05386 | -0.046 | -15.688
-12 | -0.845 | 0.04475 | -0.048 | -18.876
-11.5 | -0.84 | 0.03653 | -0.049 | -22.996
-11 | -0.83 | 0.02956 | -0.051 | -28.092
-10.5 | -0.818 | 0.0231 | -0.053 | -35.388
-10 | -0.799 | 0.01829 | -0.054 | -43.676
-9.5 | -0.775 | 0.01455 | -0.056 | -53.241
-9 | -0.746 | 0.01196 | -0.057 | -62.427
-8.5 | -0.72 | 0.00586 | -0.059 | -122.784
-8 | -0.669 | 0.0059 | -0.059 | -113.407
-7.5 | -0.616 | 0.00572 | -0.059 | -107.699
-7 | -0.561 | 0.00533 | -0.059 | -105.098
-6.5 | -0.504 | 0.0052 | -0.059 | -96.968
-6 | -0.446 | 0.00499 | -0.059 | -89.284
-5.5 | -0.387 | 0.00487 | -0.059 | -79.354
-5 | -0.327 | 0.00477 | -0.059 | -68.494
-4.5 | -0.266 | 0.00473 | -0.059 | -56.272
-4 | -0.205 | 0.00464 | -0.059 | -44.24
-3.5 | -0.144 | 0.00443 | -0.059 | -32.476
-3 | -0.082 | 0.0044 | -0.059 | -18.718
-2.5 | -0.021 | 0.00445 | -0.059 | -4.655
-2 | 0.041 | 0.0044 | -0.059 | 9.343
-1.5 | 0.103 | 0.00448 | -0.059 | 22.97
-1 | 0.165 | 0.00453 | -0.059 | 36.406
-0.5 | 0.227 | 0.0046 | -0.059 | 49.248
0 | 0.289 | 0.00469 | -0.059 | 61.564
0.5 | 0.35 | 0.0048 | -0.059 | 72.891
1 | 0.412 | 0.00496 | -0.059 | 83.052
1.5 | 0.473 | 0.00513 | -0.059 | 92.337
2 | 0.535 | 0.00527 | -0.059 | 101.394
2.5 | 0.596 | 0.0055 | -0.059 | 108.374
3 | 0.657 | 0.0058 | -0.059 | 113.29
3.5 | 0.717 | 0.0061 | -0.059 | 117.541
4 | 0.777 | 0.00644 | -0.059 | 120.723
4.5 | 0.837 | 0.00681 | -0.059 | 122.819
5 | 0.895 | 0.0073 | -0.059 | 122.579
5.5 | 0.953 | 0.00896 | -0.059 | 106.299
6 | 1.009 | 0.00969 | -0.059 | 104.17
6.5 | 1.064 | 0.01026 | -0.059 | 103.726
7 | 1.117 | 0.01132 | -0.059 | 98.622
7.5 | 1.164 | 0.0118 | -0.059 | 98.695
8 | 1.207 | 0.01287 | -0.058 | 93.784
8.5 | 1.247 | 0.01373 | -0.058 | 90.854
9 | 1.283 | 0.0147 | -0.058 | 87.257
9.5 | 1.313 | 0.01579 | -0.058 | 83.138
10 | 1.337 | 0.01709 | -0.057 | 78.205
10.5 | 1.355 | 0.0186 | -0.057 | 72.866
11 | 1.367 | 0.02041 | -0.056 | 66.986
11.5 | 1.372 | 0.02265 | -0.056 | 60.56
12 | 1.367 | 0.02539 | -0.055 | 53.861
12.5 | 1.354 | 0.02889 | -0.054 | 46.866
13 | 1.332 | 0.03317 | -0.053 | 40.17
13.5 | 1.301 | 0.03903 | -0.052 | 33.332
14 | 1.261 | 0.04668 | -0.051 | 27.012
14.5 | 1.211 | 0.05705 | -0.049 | 21.233
15 | 1.156 | 0.06981 | -0.047 | 16.552
15.5 | 1.095 | 0.08541 | -0.045 | 12.816
16 | 1.033 | 0.10137 | -0.042 | 10.189
16.5 | 0.969 | 0.11637 | -0.039 | 8.326

## 54. Re 2M Mach 0.25 (2)
BIGFOIL.COM POLAR EXPORT
Joukowsky 12.00% thick 2.00% camber
Joukowsky 12.00% thick 2.00% camber |  |  |  | Cl Max: | 1.6655 | at alpha= | 15 | deg
XFOIL ncrit=9 |  |  |  | L/D Max: | 114.197 | at alpha= | 6 | deg
Re: | 2000000 |  |  | Cd Min: | 0.1669 | at alpha= | 20 | deg
Mach: | 0.25 |  |  | Cl=0 at alpha= | -2.2582 | deg
|  |  |  | @ Cl=0.1, Cd= | 0.0058634
|  |  |  | @ Cl=0.4, Cd= | 0.0058698
|  |  |  | @ Cl=0.6, Cd= | 0.0063726
alpha (deg) | Cl | Cd | Cm | Cl/Cd
-18.5 | -0.889 | 0.15696 | 0.0128 | -5.6639
-18 | -0.9053 | 0.14406 | 0.0044 | -6.2842
-17.5 | -0.9263 | 0.13071 | -0.0042 | -7.0867
-17 | -0.9566 | 0.1163 | -0.0135 | -8.2253
-16.5 | -0.9961 | 0.10124 | -0.0232 | -9.839
-16 | -1.0514 | 0.08473 | -0.034 | -12.4088
-15.5 | -1.1239 | 0.06724 | -0.0458 | -16.7148
-15 | -1.2015 | 0.04998 | -0.0575 | -24.0396
-14.5 | -1.2491 | 0.03663 | -0.067 | -34.1005
-14 | -1.2703 | 0.02748 | -0.0737 | -46.2263
-13.5 | -1.2761 | 0.0231 | -0.0729 | -55.2424
-13 | -1.2431 | 0.02068 | -0.0714 | -60.1112
-12.5 | -1.1997 | 0.01882 | -0.07 | -63.746
-12 | -1.1549 | 0.01676 | -0.0688 | -68.9081
-11.5 | -1.1027 | 0.01542 | -0.0677 | -71.511
-11 | -1.048 | 0.01437 | -0.0666 | -72.9297
-10.5 | -0.9942 | 0.01311 | -0.0656 | -75.8352
-10 | -0.933 | 0.01225 | -0.0656 | -76.1633
-9.5 | -0.8617 | 0.01126 | -0.0677 | -76.5275
-9 | -0.8027 | 0.01062 | -0.067 | -75.5838
-8.5 | -0.7476 | 0.01004 | -0.0655 | -74.4622
-8 | -0.6903 | 0.00949 | -0.0645 | -72.7397
-7.5 | -0.6318 | 0.00902 | -0.0638 | -70.0443
-7 | -0.5724 | 0.00859 | -0.0633 | -66.6356
-6.5 | -0.5128 | 0.00819 | -0.0628 | -62.6129
-6 | -0.4528 | 0.00782 | -0.0625 | -57.9028
-5.5 | -0.3925 | 0.00749 | -0.0623 | -52.4032
-5 | -0.3321 | 0.0072 | -0.0622 | -46.125
-4.5 | -0.2717 | 0.00691 | -0.0621 | -39.3198
-4 | -0.2111 | 0.00667 | -0.062 | -31.6492
-3.5 | -0.1506 | 0.00644 | -0.062 | -23.3851
-3 | -0.09 | 0.00625 | -0.0621 | -14.4
-2.5 | -0.0293 | 0.00609 | -0.0621 | -4.8112
-2 | 0.0313 | 0.00598 | -0.0621 | 5.2341
-1.5 | 0.092 | 0.00587 | -0.0622 | 15.6729
-1 | 0.1525 | 0.00582 | -0.0623 | 26.2027
-0.5 | 0.2131 | 0.00578 | -0.0624 | 36.8685
0 | 0.2735 | 0.00578 | -0.0624 | 47.3183
0.5 | 0.3339 | 0.00581 | -0.0624 | 57.4699
1 | 0.3941 | 0.00586 | -0.0625 | 67.2526
1.5 | 0.4542 | 0.00596 | -0.0625 | 76.2081
2 | 0.5141 | 0.0061 | -0.0624 | 84.2787
2.5 | 0.5738 | 0.00628 | -0.0623 | 91.3694
3 | 0.6332 | 0.00649 | -0.0622 | 97.5655
3.5 | 0.6922 | 0.00676 | -0.062 | 102.3964
4 | 0.7507 | 0.00707 | -0.0617 | 106.181
4.5 | 0.8089 | 0.00741 | -0.0613 | 109.1633
5 | 0.866 | 0.0078 | -0.0607 | 111.0256
5.5 | 0.9186 | 0.00807 | -0.0591 | 113.829
6 | 0.9741 | 0.00853 | -0.058 | 114.197
6.5 | 1.0309 | 0.00917 | -0.0573 | 112.4209
7 | 1.0874 | 0.00981 | -0.0566 | 110.8461
7.5 | 1.1435 | 0.01048 | -0.0557 | 109.1126
8 | 1.1989 | 0.01117 | -0.0546 | 107.3321
8.5 | 1.2533 | 0.01192 | -0.0534 | 105.1426
9 | 1.3071 | 0.01269 | -0.0521 | 103.0024
9.5 | 1.3598 | 0.01351 | -0.0505 | 100.6514
10 | 1.4112 | 0.01437 | -0.0487 | 98.2046
10.5 | 1.4601 | 0.01536 | -0.0466 | 95.0586
11 | 1.5062 | 0.01643 | -0.0441 | 91.6738
11.5 | 1.5497 | 0.01755 | -0.0413 | 88.302
12 | 1.5863 | 0.01888 | -0.0376 | 84.0201
12.5 | 1.6068 | 0.02039 | -0.0316 | 78.8033
13 | 1.6269 | 0.02219 | -0.0267 | 73.3168
13.5 | 1.6414 | 0.02474 | -0.0225 | 66.346
14 | 1.6496 | 0.02824 | -0.0191 | 58.4136
14.5 | 1.6604 | 0.03209 | -0.017 | 51.742
15 | 1.6655 | 0.03695 | -0.0159 | 45.0744
15.5 | 1.6627 | 0.04315 | -0.0161 | 38.533
16 | 1.6513 | 0.05094 | -0.0177 | 32.4166
16.5 | 1.6277 | 0.06106 | -0.0213 | 26.6574
17 | 1.5926 | 0.07378 | -0.0272 | 21.5858
17.5 | 1.5622 | 0.08673 | -0.0338 | 18.0122
18 | 1.522 | 0.10202 | -0.0424 | 14.9186
18.5 | 1.4796 | 0.11847 | -0.0521 | 12.4892
19 | 1.4388 | 0.1352 | -0.0626 | 10.642
19.5 | 1.404 | 0.15142 | -0.0733 | 9.2722
20 | 1.3745 | 0.1669 | -0.084 | 8.2355

## 55. Re 2M Mach 0.50 (1)
BIGFOIL.COM POLAR EXPORT
Joukowsky 12.00% thick 2.00% camber
Joukowsky 12.00% thick 2.00% camber |  |  |  | Cl Max: | 1.228 | at alpha= | 8 | deg
JavaFoil+Calcfoil stall+Eppler ext transition |  |  |  | L/D Max: | 121.533 | at alpha= | 3.5 | deg
Re: | 2000000 |  |  | Cd Min: | 0.00443 | at alpha= | -2 | deg
Mach: | 0.5 |  |  | Cl=0 at alpha= | -2.3333 | deg
|  |  |  | @ Cl=0.1, Cd= | 0.0044926
|  |  |  | @ Cl=0.4, Cd= | 0.0049383
|  |  |  | @ Cl=0.6, Cd= | 0.0054832
alpha (deg) | Cl | Cd | Cm | Cl/Cd
-20 | -0.988 | 0.17674 | -0.038 | -5.588
-19.5 | -0.96 | 0.17177 | -0.039 | -5.591
-19 | -0.931 | 0.1687 | -0.038 | -5.521
-18.5 | -0.904 | 0.16691 | -0.038 | -5.417
-18 | -0.877 | 0.15976 | -0.038 | -5.488
-17.5 | -0.848 | 0.15423 | -0.037 | -5.498
-17 | -0.82 | 0.15019 | -0.037 | -5.463
-16.5 | -0.792 | 0.14344 | -0.036 | -5.519
-16 | -0.764 | 0.14114 | -0.036 | -5.413
-15.5 | -0.736 | 0.13696 | -0.036 | -5.373
-15 | -0.708 | 0.1311 | -0.035 | -5.399
-14.5 | -0.68 | 0.12758 | -0.035 | -5.331
-14 | -0.652 | 0.12278 | -0.034 | -5.307
-13.5 | -0.624 | 0.11909 | -0.034 | -5.239
-13 | -0.595 | 0.1116 | -0.033 | -5.335
-12.5 | -0.568 | 0.10789 | -0.033 | -5.262
-12 | -0.539 | 0.10522 | -0.032 | -5.124
-11.5 | -0.511 | 0.09604 | -0.031 | -5.319
-11 | -0.483 | 0.07829 | -0.031 | -6.172
-10.5 | -0.455 | 0.07782 | -0.031 | -5.849
-10 | -0.427 | 0.07713 | -0.029 | -5.535
-9.5 | -0.399 | 0.07103 | -0.029 | -5.617
-9 | -0.516 | 0.05809 | -0.042 | -8.887
-8.5 | -0.61 | 0.03327 | -0.054 | -18.344
-8 | -0.626 | 0.02195 | -0.059 | -28.506
-7.5 | -0.614 | 0.01541 | -0.061 | -39.868
-7 | -0.586 | 0.01168 | -0.064 | -50.183
-6.5 | -0.55 | 0.00595 | -0.066 | -92.439
-6 | -0.491 | 0.00547 | -0.066 | -89.662
-5.5 | -0.428 | 0.00528 | -0.066 | -81.068
-5 | -0.363 | 0.00503 | -0.066 | -72.13
-4.5 | -0.296 | 0.00483 | -0.066 | -61.293
-4 | -0.229 | 0.00476 | -0.066 | -48.115
-3.5 | -0.161 | 0.0047 | -0.066 | -34.211
-3 | -0.092 | 0.00447 | -0.066 | -20.597
-2.5 | -0.023 | 0.00445 | -0.066 | -5.202
-2 | 0.046 | 0.00443 | -0.066 | 10.369
-1.5 | 0.115 | 0.00451 | -0.066 | 25.485
-1 | 0.184 | 0.00455 | -0.066 | 40.518
-0.5 | 0.253 | 0.00469 | -0.066 | 54.031
0 | 0.322 | 0.00475 | -0.066 | 67.818
0.5 | 0.391 | 0.00492 | -0.066 | 79.538
1 | 0.46 | 0.00506 | -0.066 | 90.992
1.5 | 0.529 | 0.00527 | -0.066 | 100.344
2 | 0.597 | 0.00547 | -0.066 | 109.106
2.5 | 0.665 | 0.00577 | -0.066 | 115.238
3 | 0.733 | 0.00612 | -0.066 | 119.774
3.5 | 0.8 | 0.00658 | -0.066 | 121.533
4 | 0.866 | 0.00716 | -0.066 | 121.013
4.5 | 0.931 | 0.00767 | -0.066 | 121.417
5 | 0.994 | 0.00989 | -0.066 | 100.438
5.5 | 1.054 | 0.01104 | -0.066 | 95.509
6 | 1.106 | 0.01248 | -0.066 | 88.649
6.5 | 1.152 | 0.01372 | -0.065 | 83.982
7 | 1.191 | 0.01472 | -0.065 | 80.907
7.5 | 1.218 | 0.01635 | -0.064 | 74.492
8 | 1.228 | 0.0184 | -0.064 | 66.737
8.5 | 1.21 | 0.02131 | -0.063 | 56.755
9 | 1.132 | 0.02615 | -0.061 | 43.267
9.5 | 0.681 | 0.0568 | -0.049 | 11.99
10 | 0.679 | 0.07136 | -0.036 | 9.516
10.5 | 0.7 | 0.07587 | -0.03 | 9.232
11 | 0.727 | 0.09609 | -0.03 | 7.565
11.5 | 0.753 | 0.09985 | -0.03 | 7.544
12 | 0.78 | 0.1035 | -0.031 | 7.54
12.5 | 0.808 | 0.11137 | -0.033 | 7.252
13 | 0.835 | 0.11782 | -0.034 | 7.088

## 56. Re 2M Mach 0.50 (2)
BIGFOIL.COM POLAR EXPORT
Joukowsky 12.00% thick 2.00% camber
Joukowsky 12.00% thick 2.00% camber |  |  |  | Cl Max: | 1.4739 | at alpha= | 10 | deg
XFOIL ncrit=9 |  |  |  | L/D Max: | 109.755 | at alpha= | 6 | deg
Re: | 2000000 |  |  | Cd Min: | 0.14746 | at alpha= | 15 | deg
Mach: | 0.5 |  |  | Cl=0 at alpha= | -2.2138 | deg
|  |  |  | @ Cl=0.1, Cd= | 0.0062605
|  |  |  | @ Cl=0.4, Cd= | 0.0062444
|  |  |  | @ Cl=0.6, Cd= | 0.0066711
alpha (deg) | Cl | Cd | Cm | Cl/Cd
-14 | -0.6299 | 0.1435 | 0.0015 | -4.3895
-13.5 | -0.6289 | 0.13277 | -0.0048 | -4.7368
-13 | -0.671 | 0.11529 | -0.0162 | -5.8201
-12.5 | -0.7028 | 0.10123 | -0.0256 | -6.9426
-12 | -0.7257 | 0.08943 | -0.0334 | -8.1147
-11.5 | -0.7537 | 0.07787 | -0.0413 | -9.679
-11 | -0.7868 | 0.06649 | -0.0492 | -11.8334
-10.5 | -0.8222 | 0.05539 | -0.057 | -14.8438
-10 | -0.8599 | 0.04438 | -0.0647 | -19.3758
-9.5 | -0.8964 | 0.03322 | -0.073 | -26.9837
-9 | -0.9082 | 0.02125 | -0.0892 | -42.7388
-8.5 | -0.8854 | 0.01616 | -0.0874 | -54.7896
-8 | -0.8297 | 0.01345 | -0.0842 | -61.6877
-7.5 | -0.7618 | 0.01173 | -0.0814 | -64.9446
-7 | -0.6897 | 0.01064 | -0.079 | -64.8214
-6.5 | -0.6163 | 0.0098 | -0.077 | -62.8878
-6 | -0.5431 | 0.0091 | -0.0753 | -59.6813
-5.5 | -0.4702 | 0.00853 | -0.074 | -55.1231
-5 | -0.3974 | 0.00805 | -0.0729 | -49.3665
-4.5 | -0.3252 | 0.00765 | -0.072 | -42.5098
-4 | -0.2535 | 0.0073 | -0.0713 | -34.726
-3.5 | -0.1821 | 0.00698 | -0.0707 | -26.0888
-3 | -0.1111 | 0.00674 | -0.0703 | -16.4837
-2.5 | -0.0403 | 0.00654 | -0.07 | -6.1621
-2 | 0.0301 | 0.00638 | -0.0698 | 4.7179
-1.5 | 0.1003 | 0.00626 | -0.0696 | 16.0224
-1 | 0.1702 | 0.00619 | -0.0695 | 27.496
-0.5 | 0.2401 | 0.00614 | -0.0694 | 39.1042
0 | 0.3098 | 0.00616 | -0.0692 | 50.2922
1 | 0.4488 | 0.00629 | -0.0689 | 71.3514
1.5 | 0.5182 | 0.00643 | -0.0686 | 80.591
2 | 0.5874 | 0.00662 | -0.0682 | 88.7311
3 | 0.7254 | 0.00718 | -0.067 | 101.0306
3.5 | 0.7939 | 0.00756 | -0.0662 | 105.0132
4 | 0.862 | 0.00801 | -0.0651 | 107.6155
4.5 | 0.9295 | 0.00856 | -0.0638 | 108.5864
5 | 0.9965 | 0.00914 | -0.0621 | 109.0263
5.5 | 1.0621 | 0.00974 | -0.0599 | 109.0452
6 | 1.1206 | 0.01021 | -0.056 | 109.7551
6.5 | 1.1864 | 0.01111 | -0.0533 | 106.7867
7 | 1.2507 | 0.01211 | -0.0502 | 103.2783
7.5 | 1.3133 | 0.01319 | -0.0465 | 99.5679
8 | 1.3718 | 0.01444 | -0.0421 | 95
8.5 | 1.4225 | 0.01595 | -0.0365 | 89.185
9 | 1.4529 | 0.01777 | -0.0286 | 81.7614
9.5 | 1.4673 | 0.02064 | -0.021 | 71.0901
10 | 1.4739 | 0.02494 | -0.0157 | 59.0978
10.5 | 1.4685 | 0.03116 | -0.013 | 47.1277
11 | 1.4501 | 0.03949 | -0.0132 | 36.7207
11.5 | 1.4217 | 0.04972 | -0.0162 | 28.5941
12 | 1.3884 | 0.0614 | -0.0214 | 22.6124
12.5 | 1.3535 | 0.07429 | -0.0283 | 18.2191
13 | 1.3195 | 0.08798 | -0.0364 | 14.9977
13.5 | 1.2865 | 0.10235 | -0.0454 | 12.5696
14 | 1.2576 | 0.11687 | -0.0548 | 10.7607
14.5 | 1.2299 | 0.13185 | -0.0649 | 9.328
15 | 1.2024 | 0.14746 | -0.0759 | 8.1541

## 57. Re 3M Mach 0.00 (1)
BIGFOIL.COM POLAR EXPORT
Joukowsky 12.00% thick 2.00% camber
Joukowsky 12.00% thick 2.00% camber |  |  |  | Cl Max: | 1.441 | at alpha= | 13 | deg
JavaFoil+Calcfoil stall+Eppler ext transition |  |  |  | L/D Max: | 124.951 | at alpha= | 5.5 | deg
Re: | 3000000 |  |  | Cd Min: | 0.00426 | at alpha= | -3 | deg
Mach: | 0 |  |  | Cl=0 at alpha= | -2.3333 | deg
|  |  |  | @ Cl=0.1, Cd= | 0.0044
|  |  |  | @ Cl=0.4, Cd= | 0.0048127
|  |  |  | @ Cl=0.6, Cd= | 0.0054375
alpha (deg) | Cl | Cd | Cm | Cl/Cd
-19.5 | -0.865 | 0.14256 | -0.036 | -6.068
-19 | -0.881 | 0.13346 | -0.036 | -6.603
-18.5 | -0.896 | 0.12494 | -0.037 | -7.171
-18 | -0.909 | 0.11719 | -0.038 | -7.756
-17.5 | -0.921 | 0.10863 | -0.039 | -8.479
-17 | -0.931 | 0.10046 | -0.039 | -9.27
-16.5 | -0.94 | 0.09217 | -0.04 | -10.195
-16 | -0.945 | 0.08491 | -0.041 | -11.131
-15.5 | -0.95 | 0.07669 | -0.042 | -12.384
-15 | -0.953 | 0.06769 | -0.044 | -14.084
-14.5 | -0.954 | 0.05972 | -0.045 | -15.971
-14 | -0.951 | 0.05146 | -0.046 | -18.49
-13.5 | -0.945 | 0.04438 | -0.047 | -21.299
-13 | -0.938 | 0.03711 | -0.048 | -25.276
-12.5 | -0.927 | 0.03105 | -0.05 | -29.838
-12 | -0.913 | 0.02546 | -0.051 | -35.864
-11.5 | -0.896 | 0.02071 | -0.052 | -43.269
-11 | -0.877 | 0.01659 | -0.053 | -52.86
-10.5 | -0.854 | 0.01352 | -0.054 | -63.175
-10 | -0.828 | 0.01138 | -0.056 | -72.789
-9.5 | -0.802 | 0.00565 | -0.057 | -142.01
-9 | -0.754 | 0.00549 | -0.057 | -137.399
-8.5 | -0.705 | 0.00554 | -0.057 | -127.136
-8 | -0.653 | 0.0054 | -0.057 | -120.931
-7.5 | -0.6 | 0.00506 | -0.057 | -118.592
-7 | -0.545 | 0.00488 | -0.057 | -111.724
-6.5 | -0.49 | 0.00476 | -0.057 | -102.79
-6 | -0.433 | 0.00466 | -0.057 | -92.846
-5.5 | -0.375 | 0.00457 | -0.057 | -82.125
-5 | -0.317 | 0.00447 | -0.057 | -70.877
-4.5 | -0.258 | 0.00448 | -0.057 | -57.662
-4 | -0.199 | 0.00441 | -0.057 | -45.072
-3.5 | -0.139 | 0.00427 | -0.057 | -32.637
-3 | -0.08 | 0.00426 | -0.057 | -18.76
-2.5 | -0.02 | 0.00426 | -0.057 | -4.715
-2 | 0.04 | 0.00426 | -0.057 | 9.328
-1.5 | 0.1 | 0.0044 | -0.057 | 22.669
-1 | 0.16 | 0.0044 | -0.057 | 36.265
-0.5 | 0.22 | 0.00446 | -0.057 | 49.189
0 | 0.279 | 0.00455 | -0.057 | 61.371
0.5 | 0.339 | 0.00467 | -0.057 | 72.685
1 | 0.399 | 0.00481 | -0.057 | 82.915
1.5 | 0.458 | 0.00497 | -0.057 | 92.285
2 | 0.518 | 0.0051 | -0.057 | 101.455
2.5 | 0.577 | 0.00534 | -0.057 | 108.002
3 | 0.636 | 0.00559 | -0.057 | 113.899
3.5 | 0.695 | 0.00583 | -0.057 | 119.231
4 | 0.753 | 0.00615 | -0.057 | 122.532
4.5 | 0.811 | 0.00654 | -0.057 | 123.996
5 | 0.868 | 0.00695 | -0.057 | 124.942
5.5 | 0.924 | 0.0074 | -0.057 | 124.951
6 | 0.98 | 0.00892 | -0.057 | 109.762
6.5 | 1.034 | 0.00952 | -0.057 | 108.586
7 | 1.086 | 0.01016 | -0.057 | 106.936
7.5 | 1.137 | 0.01056 | -0.057 | 107.632
8 | 1.186 | 0.01144 | -0.057 | 103.681
8.5 | 1.23 | 0.01175 | -0.057 | 104.644
9 | 1.27 | 0.01244 | -0.057 | 102.156
9.5 | 1.307 | 0.01318 | -0.056 | 99.144
10 | 1.34 | 0.01401 | -0.056 | 95.618
10.5 | 1.368 | 0.01496 | -0.056 | 91.47
11 | 1.393 | 0.01601 | -0.055 | 86.998
11.5 | 1.413 | 0.01726 | -0.055 | 81.869
12 | 1.427 | 0.01874 | -0.055 | 76.154
12.5 | 1.437 | 0.02043 | -0.054 | 70.326
13 | 1.441 | 0.02242 | -0.054 | 64.268
13.5 | 1.44 | 0.025 | -0.053 | 57.582
14 | 1.434 | 0.02795 | -0.053 | 51.323
14.5 | 1.424 | 0.03159 | -0.052 | 45.074
15 | 1.409 | 0.03592 | -0.051 | 39.217
15.5 | 1.39 | 0.04089 | -0.051 | 34.001
16 | 1.368 | 0.04677 | -0.05 | 29.258
16.5 | 1.341 | 0.05368 | -0.049 | 24.974
17 | 1.308 | 0.06227 | -0.048 | 21.012
17.5 | 1.275 | 0.07179 | -0.047 | 17.754
18 | 1.24 | 0.0817 | -0.046 | 15.183

## 58. Re 3M Mach 0.00 (2)
BIGFOIL.COM POLAR EXPORT
Joukowsky 12.00% thick 2.00% camber
Joukowsky 12.00% thick 2.00% camber |  |  |  | Cl Max: | 1.8191 | at alpha= | 18 | deg
XFOIL ncrit=9 |  |  |  | L/D Max: | 121.988 | at alpha= | 6.5 | deg
Re: | 3000000 |  |  | Cd Min: | 0.13 | at alpha= | -20 | deg
Mach: | 0 |  |  | Cl=0 at alpha= | -2.2702 | deg
|  |  |  | @ Cl=0.1, Cd= | 0.0054895
|  |  |  | @ Cl=0.4, Cd= | 0.0055437
|  |  |  | @ Cl=0.6, Cd= | 0.0060657
alpha (deg) | Cl | Cd | Cm | Cl/Cd
-20 | -1.0889 | 0.13 | -0.0024 | -8.3762
-19.5 | -1.1818 | 0.10438 | -0.0193 | -11.3221
-19 | -1.3119 | 0.07535 | -0.0383 | -17.4107
-18.5 | -1.4048 | 0.05512 | -0.0513 | -25.4862
-18 | -1.4588 | 0.04122 | -0.0602 | -35.3906
-17.5 | -1.4831 | 0.03191 | -0.0662 | -46.4776
-17 | -1.4946 | 0.02575 | -0.0689 | -58.0427
-16.5 | -1.5017 | 0.02264 | -0.0658 | -66.3295
-16 | -1.4736 | 0.02087 | -0.0642 | -70.6085
-15.5 | -1.4364 | 0.01947 | -0.0631 | -73.775
-15 | -1.3947 | 0.01827 | -0.0622 | -76.3383
-14.5 | -1.3513 | 0.01701 | -0.0615 | -79.4415
-14 | -1.3059 | 0.01578 | -0.0609 | -82.7567
-13.5 | -1.2571 | 0.01485 | -0.0604 | -84.6532
-13 | -1.2066 | 0.01406 | -0.0601 | -85.8179
-12.5 | -1.1558 | 0.01318 | -0.0598 | -87.6935
-12 | -1.1041 | 0.01237 | -0.0595 | -89.2563
-11.5 | -1.0511 | 0.01173 | -0.0592 | -89.6078
-11 | -0.998 | 0.01105 | -0.059 | -90.3167
-10.5 | -0.9375 | 0.01042 | -0.0602 | -89.9712
-10 | -0.8752 | 0.00988 | -0.0616 | -88.583
-9.5 | -0.8242 | 0.00943 | -0.0605 | -87.4019
-9 | -0.7707 | 0.00902 | -0.0599 | -85.4435
-8.5 | -0.7158 | 0.00866 | -0.0595 | -82.6559
-8 | -0.6601 | 0.00826 | -0.0594 | -79.9153
-7.5 | -0.6038 | 0.00793 | -0.0592 | -76.1412
-7 | -0.547 | 0.00761 | -0.0592 | -71.8791
-6.5 | -0.4899 | 0.00731 | -0.0592 | -67.0178
-6 | -0.4326 | 0.00703 | -0.0592 | -61.5363
-5.5 | -0.375 | 0.00678 | -0.0593 | -55.3097
-5 | -0.3172 | 0.00655 | -0.0594 | -48.4275
-4.5 | -0.2594 | 0.00633 | -0.0595 | -40.9795
-4 | -0.2014 | 0.00613 | -0.0596 | -32.8548
-3.5 | -0.1432 | 0.00596 | -0.0597 | -24.0268
-3 | -0.085 | 0.0058 | -0.0599 | -14.6552
-2.5 | -0.0268 | 0.00566 | -0.06 | -4.735
-2 | 0.0315 | 0.00556 | -0.0601 | 5.6655
-1.5 | 0.0898 | 0.0055 | -0.0603 | 16.3273
-1 | 0.1481 | 0.00544 | -0.0604 | 27.2243
-0.5 | 0.2063 | 0.00542 | -0.0606 | 38.0627
0 | 0.2645 | 0.00542 | -0.0607 | 48.8007
0.5 | 0.3226 | 0.00544 | -0.0608 | 59.3015
1 | 0.3805 | 0.00551 | -0.0609 | 69.0563
1.5 | 0.4383 | 0.00561 | -0.0609 | 78.1283
2 | 0.4959 | 0.00574 | -0.061 | 86.3937
2.5 | 0.5532 | 0.00591 | -0.061 | 93.6041
3 | 0.6103 | 0.0061 | -0.061 | 100.0492
3.5 | 0.6671 | 0.00634 | -0.061 | 105.2208
4 | 0.7235 | 0.00661 | -0.0609 | 109.4554
4.5 | 0.7795 | 0.00693 | -0.0608 | 112.482
5 | 0.835 | 0.00728 | -0.0606 | 114.6978
5.5 | 0.89 | 0.00762 | -0.0603 | 116.7979
6 | 0.9433 | 0.00789 | -0.0597 | 119.5564
6.5 | 0.9942 | 0.00815 | -0.0584 | 121.9877
7 | 1.0485 | 0.00868 | -0.0581 | 120.7949
7.5 | 1.1026 | 0.00919 | -0.0577 | 119.9782
8 | 1.1562 | 0.00973 | -0.0573 | 118.8284
8.5 | 1.2092 | 0.01028 | -0.0568 | 117.6265
9 | 1.2617 | 0.01085 | -0.0562 | 116.2857
9.5 | 1.3135 | 0.01144 | -0.0555 | 114.8164
10 | 1.3645 | 0.01207 | -0.0548 | 113.0489
10.5 | 1.4142 | 0.01277 | -0.0539 | 110.7439
11 | 1.4637 | 0.01342 | -0.053 | 109.0686
11.5 | 1.5113 | 0.01417 | -0.0518 | 106.6549
12 | 1.5579 | 0.01493 | -0.0506 | 104.347
12.5 | 1.602 | 0.01581 | -0.049 | 101.3283
13 | 1.6449 | 0.01665 | -0.0473 | 98.7928
13.5 | 1.6829 | 0.0177 | -0.0449 | 95.0791
14 | 1.7182 | 0.01874 | -0.0423 | 91.6862
14.5 | 1.741 | 0.01981 | -0.0375 | 87.8849
15 | 1.7588 | 0.02127 | -0.0329 | 82.6892
15.5 | 1.7727 | 0.0233 | -0.0288 | 76.0815
16 | 1.7865 | 0.02567 | -0.0256 | 69.5949
16.5 | 1.8014 | 0.0283 | -0.0232 | 63.6537
17 | 1.8118 | 0.03161 | -0.0213 | 57.3173
17.5 | 1.8182 | 0.03566 | -0.0202 | 50.9871
18 | 1.8191 | 0.04066 | -0.0198 | 44.7393
18.5 | 1.8128 | 0.04694 | -0.0205 | 38.6195
19 | 1.7987 | 0.05483 | -0.0224 | 32.805
19.5 | 1.7815 | 0.06386 | -0.0256 | 27.897
20 | 1.7638 | 0.07359 | -0.0296 | 23.9679

## 59. Re 3M Mach 0.10 (1)
BIGFOIL.COM POLAR EXPORT
Joukowsky 12.00% thick 2.00% camber
Joukowsky 12.00% thick 2.00% camber |  |  |  | Cl Max: | 1.43 | at alpha= | 13 | deg
JavaFoil+Calcfoil stall+Eppler ext transition |  |  |  | L/D Max: | 125.018 | at alpha= | 5 | deg
Re: | 3000000 |  |  | Cd Min: | 0.00426 | at alpha= | -3 | deg
Mach: | 0.1 |  |  | Cl=0 at alpha= | -2.3333 | deg
|  |  |  | @ Cl=0.1, Cd= | 0.00435
|  |  |  | @ Cl=0.4, Cd= | 0.0048077
|  |  |  | @ Cl=0.6, Cd= | 0.0054348
alpha (deg) | Cl | Cd | Cm | Cl/Cd
-19.5 | -0.819 | 0.14816 | -0.035 | -5.53
-19 | -0.838 | 0.1391 | -0.036 | -6.028
-18.5 | -0.857 | 0.12999 | -0.036 | -6.592
-18 | -0.874 | 0.12136 | -0.037 | -7.197
-17.5 | -0.888 | 0.11344 | -0.038 | -7.83
-17 | -0.902 | 0.10478 | -0.039 | -8.604
-16.5 | -0.913 | 0.09652 | -0.04 | -9.459
-16 | -0.922 | 0.08813 | -0.041 | -10.466
-15.5 | -0.929 | 0.08011 | -0.042 | -11.599
-15 | -0.935 | 0.0716 | -0.043 | -13.052
-14.5 | -0.937 | 0.06337 | -0.044 | -14.789
-14 | -0.937 | 0.05481 | -0.046 | -17.096
-13.5 | -0.934 | 0.04687 | -0.047 | -19.926
-13 | -0.927 | 0.03972 | -0.048 | -23.348
-12.5 | -0.919 | 0.03285 | -0.049 | -27.966
-12 | -0.907 | 0.02695 | -0.051 | -33.645
-11.5 | -0.891 | 0.02187 | -0.052 | -40.749
-11 | -0.873 | 0.01747 | -0.053 | -49.994
-10.5 | -0.852 | 0.01414 | -0.054 | -60.222
-10 | -0.826 | 0.01175 | -0.056 | -70.316
-9.5 | -0.804 | 0.00569 | -0.057 | -141.231
-9 | -0.757 | 0.00551 | -0.057 | -137.394
-8.5 | -0.707 | 0.00557 | -0.057 | -126.877
-8 | -0.656 | 0.00542 | -0.057 | -120.935
-7.5 | -0.603 | 0.00508 | -0.057 | -118.732
-7 | -0.548 | 0.0049 | -0.057 | -111.76
-6.5 | -0.492 | 0.00478 | -0.057 | -102.978
-6 | -0.435 | 0.00467 | -0.057 | -93.077
-5.5 | -0.377 | 0.00458 | -0.057 | -82.257
-5 | -0.318 | 0.00448 | -0.058 | -71.089
-4.5 | -0.259 | 0.00446 | -0.058 | -58.132
-4 | -0.2 | 0.00439 | -0.058 | -45.529
-3.5 | -0.14 | 0.00427 | -0.058 | -32.801
-3 | -0.08 | 0.00426 | -0.058 | -18.851
-2.5 | -0.02 | 0.00426 | -0.058 | -4.74
-2 | 0.04 | 0.00426 | -0.058 | 9.375
-1.5 | 0.1 | 0.00435 | -0.058 | 23.031
-1 | 0.16 | 0.0044 | -0.058 | 36.436
-0.5 | 0.221 | 0.00449 | -0.058 | 49.114
0 | 0.281 | 0.00455 | -0.058 | 61.652
0.5 | 0.341 | 0.00467 | -0.058 | 72.998
1 | 0.401 | 0.00481 | -0.058 | 83.278
1.5 | 0.461 | 0.00492 | -0.058 | 93.639
2 | 0.52 | 0.00511 | -0.058 | 101.856
2.5 | 0.58 | 0.00535 | -0.058 | 108.349
3 | 0.639 | 0.0056 | -0.058 | 114.221
3.5 | 0.698 | 0.00584 | -0.057 | 119.479
4 | 0.757 | 0.00616 | -0.057 | 122.779
4.5 | 0.815 | 0.00657 | -0.057 | 124.116
5 | 0.872 | 0.00698 | -0.057 | 125.018
5.5 | 0.929 | 0.00743 | -0.057 | 124.966
6 | 0.984 | 0.00897 | -0.057 | 109.686
6.5 | 1.038 | 0.00961 | -0.057 | 108.046
7 | 1.091 | 0.01027 | -0.057 | 106.254
7.5 | 1.142 | 0.01072 | -0.057 | 106.543
8 | 1.191 | 0.01157 | -0.057 | 102.941
8.5 | 1.234 | 0.01163 | -0.057 | 106.084
9 | 1.274 | 0.01258 | -0.057 | 101.217
9.5 | 1.309 | 0.01336 | -0.057 | 98.014
10 | 1.341 | 0.01423 | -0.056 | 94.266
10.5 | 1.369 | 0.01519 | -0.056 | 90.08
11 | 1.392 | 0.01634 | -0.056 | 85.194
11.5 | 1.41 | 0.01766 | -0.055 | 79.83
12 | 1.423 | 0.0192 | -0.055 | 74.1
12.5 | 1.429 | 0.02107 | -0.054 | 67.842
13 | 1.43 | 0.02336 | -0.054 | 61.232
13.5 | 1.426 | 0.02603 | -0.053 | 54.8
14 | 1.417 | 0.02929 | -0.053 | 48.395
14.5 | 1.403 | 0.03332 | -0.052 | 42.099
15 | 1.385 | 0.03785 | -0.051 | 36.591
15.5 | 1.361 | 0.04379 | -0.05 | 31.08
16 | 1.334 | 0.05047 | -0.049 | 26.433
16.5 | 1.302 | 0.05829 | -0.048 | 22.329
17 | 1.266 | 0.06739 | -0.047 | 18.782
17.5 | 1.227 | 0.07833 | -0.046 | 15.661
18 | 1.187 | 0.09009 | -0.045 | 13.177

## 60. Re 3M Mach 0.10 (2)
BIGFOIL.COM POLAR EXPORT
Joukowsky 12.00% thick 2.00% camber
Joukowsky 12.00% thick 2.00% camber |  |  |  | Cl Max: | 1.8056 | at alpha= | 17.5 | deg
XFOIL ncrit=9 |  |  |  | L/D Max: | 121.876 | at alpha= | 6.5 | deg
Re: | 3000000 |  |  | Cd Min: | 0.14538 | at alpha= | -20 | deg
Mach: | 0.1 |  |  | Cl=0 at alpha= | -2.2683 | deg
|  |  |  | @ Cl=0.1, Cd= | 0.0055
|  |  |  | @ Cl=0.4, Cd= | 0.0055496
|  |  |  | @ Cl=0.6, Cd= | 0.006071
alpha (deg) | Cl | Cd | Cm | Cl/Cd
-20 | -1.0248 | 0.14538 | 0.007 | -7.0491
-19.5 | -1.0772 | 0.12614 | -0.0058 | -8.5397
-19 | -1.1807 | 0.09918 | -0.0236 | -11.9046
-18.5 | -1.2947 | 0.07357 | -0.0405 | -17.5982
-18 | -1.3843 | 0.05409 | -0.0531 | -25.5925
-17.5 | -1.4366 | 0.04039 | -0.0621 | -35.5682
-17 | -1.464 | 0.03068 | -0.0685 | -47.7184
-16.5 | -1.4744 | 0.02496 | -0.0706 | -59.0705
-16 | -1.4751 | 0.02218 | -0.0673 | -66.5059
-15.5 | -1.4435 | 0.02045 | -0.0657 | -70.5868
-15 | -1.4044 | 0.01901 | -0.0646 | -73.8769
-14.5 | -1.3604 | 0.01783 | -0.0637 | -76.2984
-14 | -1.3163 | 0.01641 | -0.0628 | -80.2133
-13.5 | -1.2682 | 0.0153 | -0.0622 | -82.8889
-13 | -1.2177 | 0.0144 | -0.0617 | -84.5625
-12.5 | -1.1655 | 0.01364 | -0.0612 | -85.4472
-12 | -1.1141 | 0.01265 | -0.0608 | -88.0711
-11.5 | -1.0607 | 0.01193 | -0.0604 | -88.9103
-11 | -1.0067 | 0.01131 | -0.0601 | -89.0097
-10.5 | -0.9458 | 0.01057 | -0.0612 | -89.4797
-10 | -0.8826 | 0.01006 | -0.0625 | -87.7336
-9.5 | -0.8313 | 0.00954 | -0.0613 | -87.1384
-9 | -0.7772 | 0.00914 | -0.0606 | -85.0328
-8.5 | -0.7218 | 0.00872 | -0.0602 | -82.7752
-8 | -0.6655 | 0.00833 | -0.06 | -79.892
-7.5 | -0.6087 | 0.00799 | -0.0598 | -76.1827
-7 | -0.5513 | 0.00767 | -0.0597 | -71.8774
-6.5 | -0.4937 | 0.00736 | -0.0597 | -67.0788
-6 | -0.436 | 0.00708 | -0.0597 | -61.5819
-5.5 | -0.3779 | 0.00681 | -0.0597 | -55.4919
-5 | -0.3197 | 0.00657 | -0.0598 | -48.6606
-4.5 | -0.2614 | 0.00636 | -0.0598 | -41.1006
-4 | -0.203 | 0.00614 | -0.06 | -33.0619
-3.5 | -0.1444 | 0.00598 | -0.0601 | -24.1472
-3 | -0.0858 | 0.00581 | -0.0602 | -14.7676
-2.5 | -0.0272 | 0.00568 | -0.0603 | -4.7887
-2 | 0.0315 | 0.00558 | -0.0605 | 5.6452
-1.5 | 0.0902 | 0.00551 | -0.0606 | 16.3702
-1 | 0.1489 | 0.00545 | -0.0607 | 27.3211
-0.5 | 0.2075 | 0.00542 | -0.0609 | 38.2841
0 | 0.266 | 0.00543 | -0.061 | 48.9871
0.5 | 0.3245 | 0.00545 | -0.0611 | 59.5413
1 | 0.3828 | 0.00552 | -0.0612 | 69.3478
1.5 | 0.4409 | 0.00562 | -0.0612 | 78.452
2 | 0.4989 | 0.00576 | -0.0613 | 86.6146
2.5 | 0.5566 | 0.00592 | -0.0613 | 94.0203
3 | 0.6141 | 0.00612 | -0.0613 | 100.3431
3.5 | 0.6712 | 0.00636 | -0.0612 | 105.5346
4 | 0.728 | 0.00664 | -0.0611 | 109.6386
4.5 | 0.7843 | 0.00698 | -0.0609 | 112.3639
5 | 0.8403 | 0.00732 | -0.0607 | 114.7951
5.5 | 0.8957 | 0.00766 | -0.0604 | 116.9321
6 | 0.9495 | 0.00796 | -0.0598 | 119.2839
6.5 | 1.0006 | 0.00821 | -0.0584 | 121.8758
7 | 1.0554 | 0.00875 | -0.058 | 120.6171
7.5 | 1.11 | 0.00927 | -0.0576 | 119.7411
8 | 1.1639 | 0.00983 | -0.0571 | 118.4028
8.5 | 1.2173 | 0.0104 | -0.0565 | 117.0481
9 | 1.2702 | 0.01099 | -0.0558 | 115.5778
9.5 | 1.3224 | 0.01159 | -0.0551 | 114.0984
10 | 1.374 | 0.01222 | -0.0542 | 112.4386
10.5 | 1.4242 | 0.01292 | -0.0532 | 110.2322
11 | 1.4734 | 0.01365 | -0.0521 | 107.9414
11.5 | 1.5216 | 0.01439 | -0.0508 | 105.7401
12 | 1.5676 | 0.01525 | -0.0493 | 102.7934
12.5 | 1.6122 | 0.0161 | -0.0476 | 100.1366
13 | 1.6537 | 0.01705 | -0.0455 | 96.9912
13.5 | 1.6901 | 0.0182 | -0.0427 | 92.8626
14 | 1.7209 | 0.0192 | -0.039 | 89.6302
14.5 | 1.7399 | 0.0205 | -0.0339 | 84.8732
15 | 1.7559 | 0.0223 | -0.0294 | 78.7399
15.5 | 1.7681 | 0.0247 | -0.0256 | 71.583
16 | 1.7842 | 0.0272 | -0.0229 | 65.5956
16.5 | 1.7965 | 0.03031 | -0.0208 | 59.2709
17 | 1.8037 | 0.03424 | -0.0193 | 52.6782
17.5 | 1.8056 | 0.03911 | -0.0187 | 46.1672
18 | 1.8009 | 0.04518 | -0.0191 | 39.8606
18.5 | 1.7863 | 0.05303 | -0.0208 | 33.6847
19 | 1.7714 | 0.06167 | -0.0237 | 28.7239
19.5 | 1.7531 | 0.07147 | -0.0277 | 24.5292
20 | 1.7278 | 0.083 | -0.0331 | 20.8169

## 61. Re 3M Mach 0.25 (1)
BIGFOIL.COM POLAR EXPORT
Joukowsky 12.00% thick 2.00% camber
Joukowsky 12.00% thick 2.00% camber |  |  |  | Cl Max: | 1.381 | at alpha= | 11.5 | deg
JavaFoil+Calcfoil stall+Eppler ext transition |  |  |  | L/D Max: | 125.43 | at alpha= | 4.5 | deg
Re: | 3000000 |  |  | Cd Min: | 0.00426 | at alpha= | -3 | deg
Mach: | 0.25 |  |  | Cl=0 at alpha= | -2.3306 | deg
|  |  |  | @ Cl=0.1, Cd= | 0.0043461
|  |  |  | @ Cl=0.4, Cd= | 0.004809
|  |  |  | @ Cl=0.6, Cd= | 0.0053897
alpha (deg) | Cl | Cd | Cm | Cl/Cd
-17.5 | -0.614 | 0.14303 | -0.033 | -4.29
-17 | -0.657 | 0.13277 | -0.034 | -4.951
-16.5 | -0.697 | 0.12284 | -0.035 | -5.674
-16 | -0.733 | 0.11247 | -0.036 | -6.52
-15.5 | -0.765 | 0.10312 | -0.037 | -7.419
-15 | -0.792 | 0.09402 | -0.039 | -8.422
-14.5 | -0.815 | 0.08448 | -0.04 | -9.646
-14 | -0.831 | 0.07503 | -0.042 | -11.08
-13.5 | -0.844 | 0.06539 | -0.044 | -12.903
-13 | -0.852 | 0.05578 | -0.046 | -15.279
-12.5 | -0.857 | 0.04669 | -0.047 | -18.35
-12 | -0.857 | 0.03819 | -0.049 | -22.448
-11.5 | -0.853 | 0.03078 | -0.051 | -27.703
-11 | -0.843 | 0.02466 | -0.052 | -34.178
-10.5 | -0.83 | 0.01913 | -0.054 | -43.38
-10 | -0.811 | 0.01517 | -0.055 | -53.459
-9.5 | -0.787 | 0.01223 | -0.057 | -64.314
-9 | -0.76 | 0.01037 | -0.058 | -73.273
-8.5 | -0.72 | 0.00552 | -0.059 | -130.417
-8 | -0.669 | 0.00557 | -0.059 | -120.147
-7.5 | -0.616 | 0.00541 | -0.059 | -113.939
-7 | -0.561 | 0.00505 | -0.059 | -111.03
-6.5 | -0.504 | 0.00487 | -0.059 | -103.54
-6 | -0.446 | 0.00473 | -0.059 | -94.148
-5.5 | -0.387 | 0.00463 | -0.059 | -83.598
-5 | -0.327 | 0.00453 | -0.059 | -72.101
-4.5 | -0.266 | 0.0045 | -0.059 | -59.152
-4 | -0.205 | 0.00445 | -0.059 | -46.187
-3.5 | -0.144 | 0.00428 | -0.059 | -33.655
-3 | -0.082 | 0.00426 | -0.059 | -19.351
-2.5 | -0.021 | 0.00431 | -0.059 | -4.806
-2 | 0.041 | 0.00427 | -0.059 | 9.631
-1.5 | 0.103 | 0.00435 | -0.059 | 23.664
-1 | 0.165 | 0.0044 | -0.059 | 37.446
-0.5 | 0.227 | 0.00448 | -0.059 | 50.608
0 | 0.289 | 0.00456 | -0.059 | 63.223
0.5 | 0.35 | 0.00468 | -0.059 | 74.789
1 | 0.412 | 0.00484 | -0.059 | 85.167
1.5 | 0.473 | 0.005 | -0.059 | 94.597
2 | 0.535 | 0.00515 | -0.059 | 103.823
2.5 | 0.596 | 0.00537 | -0.059 | 110.926
3 | 0.657 | 0.00567 | -0.059 | 115.911
3.5 | 0.717 | 0.00597 | -0.059 | 120.184
4 | 0.777 | 0.0063 | -0.059 | 123.318
4.5 | 0.837 | 0.00667 | -0.059 | 125.43
5 | 0.895 | 0.00715 | -0.059 | 125.207
5.5 | 0.953 | 0.00764 | -0.059 | 124.766
6 | 1.009 | 0.00936 | -0.059 | 107.835
6.5 | 1.064 | 0.01005 | -0.059 | 105.817
7 | 1.117 | 0.01085 | -0.059 | 102.91
7.5 | 1.167 | 0.01139 | -0.059 | 102.496
8 | 1.211 | 0.01167 | -0.059 | 103.811
8.5 | 1.252 | 0.01265 | -0.058 | 98.982
9 | 1.288 | 0.01351 | -0.058 | 95.366
9.5 | 1.319 | 0.01446 | -0.058 | 91.185
10 | 1.343 | 0.01559 | -0.057 | 86.158
10.5 | 1.363 | 0.01688 | -0.057 | 80.699
11 | 1.375 | 0.01843 | -0.057 | 74.603
11.5 | 1.381 | 0.02034 | -0.056 | 67.882
12 | 1.377 | 0.02265 | -0.056 | 60.81
12.5 | 1.365 | 0.02559 | -0.055 | 53.355
13 | 1.345 | 0.02916 | -0.054 | 46.111
13.5 | 1.315 | 0.03399 | -0.053 | 38.688
14 | 1.277 | 0.04016 | -0.052 | 31.799
14.5 | 1.23 | 0.04837 | -0.051 | 25.433
15 | 1.175 | 0.05916 | -0.049 | 19.865
15.5 | 1.114 | 0.07278 | -0.047 | 15.305
16 | 1.05 | 0.08816 | -0.044 | 11.908
16.5 | 0.982 | 0.10381 | -0.042 | 9.459

## 62. Re 3M Mach 0.25 (2)
BIGFOIL.COM POLAR EXPORT
Joukowsky 12.00% thick 2.00% camber
Joukowsky 12.00% thick 2.00% camber |  |  |  | Cl Max: | 1.7416 | at alpha= | 15.5 | deg
XFOIL ncrit=9 |  |  |  | L/D Max: | 121.075 | at alpha= | 6.5 | deg
Re: | 3000000 |  |  | Cd Min: | 0.17286 | at alpha= | -19.5 | deg
Mach: | 0.25 |  |  | Cl=0 at alpha= | -2.259 | deg
|  |  |  | @ Cl=0.1, Cd= | 0.0055549
|  |  |  | @ Cl=0.4, Cd= | 0.0056181
|  |  |  | @ Cl=0.6, Cd= | 0.0061259
alpha (deg) | Cl | Cd | Cm | Cl/Cd
-19.5 | -0.9035 | 0.17286 | 0.0226 | -5.2268
-19 | -0.9164 | 0.16015 | 0.0141 | -5.7221
-18.5 | -0.9334 | 0.14713 | 0.0054 | -6.344
-18 | -0.9582 | 0.13309 | -0.0039 | -7.1996
-17.5 | -1.0011 | 0.11656 | -0.015 | -8.5887
-17 | -1.063 | 0.09819 | -0.0273 | -10.8259
-16.5 | -1.1526 | 0.07735 | -0.0416 | -14.9011
-16 | -1.2504 | 0.05735 | -0.0555 | -21.803
-15.5 | -1.3174 | 0.04173 | -0.0665 | -31.5696
-15 | -1.3528 | 0.03033 | -0.0751 | -44.6027
-14.5 | -1.3781 | 0.02387 | -0.0768 | -57.7336
-14 | -1.3557 | 0.02117 | -0.0746 | -64.0387
-13.5 | -1.3164 | 0.01921 | -0.0729 | -68.5268
-13 | -1.2713 | 0.01742 | -0.0713 | -72.9793
-12.5 | -1.2223 | 0.01579 | -0.0699 | -77.4098
-12 | -1.1685 | 0.01459 | -0.0687 | -80.0891
-11.5 | -1.1125 | 0.01363 | -0.0676 | -81.6214
-11 | -1.0572 | 0.01247 | -0.0666 | -84.7795
-10.5 | -0.9927 | 0.01165 | -0.067 | -85.2103
-10 | -0.9261 | 0.01081 | -0.0679 | -85.6707
-9.5 | -0.8713 | 0.01027 | -0.0662 | -84.8393
-9 | -0.8144 | 0.00969 | -0.065 | -84.0454
-8.5 | -0.7554 | 0.00923 | -0.0642 | -81.8418
-8 | -0.6961 | 0.00876 | -0.0636 | -79.4635
-7.5 | -0.6361 | 0.00832 | -0.0631 | -76.4543
-7 | -0.5759 | 0.00794 | -0.0628 | -72.5315
-6 | -0.4548 | 0.00728 | -0.0623 | -62.4725
-5.5 | -0.3941 | 0.007 | -0.0621 | -56.3
-5 | -0.3334 | 0.00674 | -0.062 | -49.4659
-4.5 | -0.2726 | 0.00648 | -0.062 | -42.0679
-4 | -0.2118 | 0.00627 | -0.062 | -33.7799
-3.5 | -0.151 | 0.00607 | -0.062 | -24.8764
-3 | -0.0901 | 0.00591 | -0.062 | -15.2453
-2.5 | -0.0293 | 0.00576 | -0.0621 | -5.0868
-2 | 0.0315 | 0.00565 | -0.0622 | 5.5752
-1.5 | 0.0923 | 0.00556 | -0.0623 | 16.6007
-1 | 0.153 | 0.00552 | -0.0624 | 27.7174
-0.5 | 0.2137 | 0.00549 | -0.0625 | 38.9253
0 | 0.2743 | 0.0055 | -0.0626 | 49.8727
0.5 | 0.3347 | 0.00555 | -0.0626 | 60.3063
1 | 0.3951 | 0.00561 | -0.0627 | 70.4278
1.5 | 0.4553 | 0.00571 | -0.0627 | 79.7373
2 | 0.5154 | 0.00585 | -0.0627 | 88.1026
2.5 | 0.5752 | 0.00603 | -0.0626 | 95.3897
3 | 0.6347 | 0.00626 | -0.0625 | 101.3898
3.5 | 0.6939 | 0.00652 | -0.0624 | 106.4264
4.5 | 0.8115 | 0.00717 | -0.0618 | 113.1799
5 | 0.8696 | 0.00756 | -0.0614 | 115.0265
5.5 | 0.9273 | 0.00796 | -0.0609 | 116.495
6 | 0.9838 | 0.0083 | -0.0601 | 118.5301
6.5 | 1.0364 | 0.00856 | -0.0583 | 121.0748
7 | 1.0935 | 0.00916 | -0.0576 | 119.3777
7.5 | 1.1505 | 0.00973 | -0.0568 | 118.2425
8 | 1.2069 | 0.01035 | -0.0558 | 116.6087
8.5 | 1.2627 | 0.01099 | -0.0548 | 114.8954
9 | 1.3178 | 0.01167 | -0.0535 | 112.922
9.5 | 1.3721 | 0.01238 | -0.0522 | 110.832
10 | 1.4252 | 0.01315 | -0.0506 | 108.3802
10.5 | 1.4763 | 0.01404 | -0.0487 | 105.1496
11 | 1.5267 | 0.01489 | -0.0467 | 102.5319
11.5 | 1.5734 | 0.01592 | -0.0441 | 98.8317
12 | 1.6179 | 0.01696 | -0.0412 | 95.395
12.5 | 1.654 | 0.0183 | -0.0374 | 90.3825
13 | 1.6781 | 0.01954 | -0.0316 | 85.8802
13.5 | 1.6973 | 0.02128 | -0.0263 | 79.7603
14 | 1.712 | 0.02371 | -0.0217 | 72.2058
14.5 | 1.7233 | 0.02686 | -0.0182 | 64.1586
15 | 1.7352 | 0.03045 | -0.0157 | 56.9852
15.5 | 1.7416 | 0.03498 | -0.0141 | 49.7885
16 | 1.7415 | 0.04067 | -0.0138 | 42.8203
16.5 | 1.7335 | 0.04776 | -0.0147 | 36.2961
17 | 1.7153 | 0.05678 | -0.0174 | 30.2096
17.5 | 1.6839 | 0.06842 | -0.0223 | 24.6112
18 | 1.6542 | 0.08075 | -0.0284 | 20.4854
18.5 | 1.6149 | 0.09535 | -0.0363 | 16.9365
19 | 1.5701 | 0.11161 | -0.0459 | 14.0677
19.5 | 1.5211 | 0.1294 | -0.0572 | 11.755
20 | 1.4727 | 0.14769 | -0.0694 | 9.9716

## 63. Re 3M Mach 0.50 (1)
BIGFOIL.COM POLAR EXPORT
Joukowsky 12.00% thick 2.00% camber
Joukowsky 12.00% thick 2.00% camber |  |  |  | Cl Max: | 1.234 | at alpha= | 8 | deg
JavaFoil+Calcfoil stall+Eppler ext transition |  |  |  | L/D Max: | 125.947 | at alpha= | 4 | deg
Re: | 3000000 |  |  | Cd Min: | 0.00428 | at alpha= | -2 | deg
Mach: | 0.5 |  |  | Cl=0 at alpha= | -2.3333 | deg
|  |  |  | @ Cl=0.1, Cd= | 0.0043504
|  |  |  | @ Cl=0.4, Cd= | 0.004797
|  |  |  | @ Cl=0.6, Cd= | 0.0053332
alpha (deg) | Cl | Cd | Cm | Cl/Cd
-20 | -0.988 | 0.16662 | -0.039 | -5.929
-19.5 | -0.961 | 0.16173 | -0.039 | -5.941
-19 | -0.932 | 0.16016 | -0.038 | -5.818
-18.5 | -0.904 | 0.15444 | -0.038 | -5.856
-18 | -0.877 | 0.14989 | -0.038 | -5.852
-17.5 | -0.848 | 0.14522 | -0.037 | -5.841
-17 | -0.821 | 0.14125 | -0.037 | -5.811
-16.5 | -0.792 | 0.13692 | -0.036 | -5.783
-16 | -0.764 | 0.13393 | -0.036 | -5.707
-15.5 | -0.736 | 0.12784 | -0.036 | -5.759
-15 | -0.708 | 0.12414 | -0.035 | -5.704
-14.5 | -0.68 | 0.12077 | -0.035 | -5.634
-14 | -0.652 | 0.11486 | -0.035 | -5.675
-13.5 | -0.624 | 0.11134 | -0.035 | -5.606
-13 | -0.596 | 0.09534 | -0.034 | -6.25
-12.5 | -0.569 | 0.09232 | -0.035 | -6.16
-12 | -0.54 | 0.08668 | -0.033 | -6.227
-11.5 | -0.511 | 0.08828 | -0.032 | -5.791
-11 | -0.485 | 0.07538 | -0.034 | -6.431
-10.5 | -0.456 | 0.07459 | -0.032 | -6.111
-10 | -0.427 | 0.07336 | -0.03 | -5.824
-9.5 | -0.4 | 0.06849 | -0.032 | -5.84
-9 | -0.522 | 0.0525 | -0.045 | -9.952
-8.5 | -0.621 | 0.02815 | -0.056 | -22.049
-8 | -0.635 | 0.01848 | -0.06 | -34.39
-7.5 | -0.623 | 0.0131 | -0.063 | -47.58
-7 | -0.596 | 0.00998 | -0.065 | -59.762
-6.5 | -0.55 | 0.00562 | -0.066 | -97.969
-6 | -0.491 | 0.00517 | -0.066 | -94.814
-5.5 | -0.428 | 0.005 | -0.066 | -85.621
-5 | -0.363 | 0.00477 | -0.066 | -76.095
-4.5 | -0.296 | 0.00459 | -0.066 | -64.616
-4 | -0.229 | 0.00452 | -0.066 | -50.638
-3.5 | -0.161 | 0.00449 | -0.066 | -35.779
-3 | -0.092 | 0.00431 | -0.066 | -21.37
-2.5 | -0.023 | 0.0043 | -0.066 | -5.388
-2 | 0.046 | 0.00428 | -0.066 | 10.727
-1.5 | 0.115 | 0.00437 | -0.066 | 26.334
-1 | 0.184 | 0.00441 | -0.066 | 41.811
-0.5 | 0.253 | 0.00455 | -0.066 | 55.712
0 | 0.322 | 0.00461 | -0.066 | 69.871
0.5 | 0.391 | 0.00478 | -0.066 | 81.93
1 | 0.46 | 0.00491 | -0.066 | 93.632
1.5 | 0.529 | 0.00512 | -0.066 | 103.229
2 | 0.597 | 0.00532 | -0.066 | 112.196
2.5 | 0.665 | 0.00562 | -0.066 | 118.406
3 | 0.733 | 0.00596 | -0.066 | 123.056
3.5 | 0.8 | 0.00641 | -0.066 | 124.849
4 | 0.866 | 0.00688 | -0.066 | 125.947
4.5 | 0.931 | 0.00748 | -0.066 | 124.478
5 | 0.994 | 0.00954 | -0.066 | 104.185
5.5 | 1.054 | 0.01053 | -0.066 | 100.178
6 | 1.112 | 0.01165 | -0.066 | 95.455
6.5 | 1.156 | 0.01281 | -0.065 | 90.269
7 | 1.196 | 0.01398 | -0.065 | 85.531
7.5 | 1.224 | 0.01499 | -0.065 | 81.657
8 | 1.234 | 0.01678 | -0.064 | 73.534
8.5 | 1.217 | 0.01932 | -0.063 | 62.989
9 | 1.141 | 0.02343 | -0.062 | 48.692
9.5 | 0.722 | 0.03858 | -0.057 | 18.702
10 | 0.759 | 0.03651 | -0.058 | 20.788
10.5 | 0.727 | 0.06387 | -0.046 | 11.383
11 | 0.746 | 0.07103 | -0.043 | 10.508
11.5 | 0.754 | 0.09387 | -0.031 | 8.03
12 | 0.781 | 0.09064 | -0.032 | 8.618
12.5 | 0.809 | 0.09166 | -0.034 | 8.822
13 | 0.836 | 0.10317 | -0.034 | 8.101

## 64. Re 3M Mach 0.50 (2)
BIGFOIL.COM POLAR EXPORT
Joukowsky 12.00% thick 2.00% camber
Joukowsky 12.00% thick 2.00% camber |  |  |  | Cl Max: | 1.5321 | at alpha= | 10 | deg
XFOIL ncrit=9 |  |  |  | L/D Max: | 116.745 | at alpha= | 6.5 | deg
Re: | 3000000 |  |  | Cd Min: | 0.13975 | at alpha= | 15 | deg
Mach: | 0.5 |  |  | Cl=0 at alpha= | -2.216 | deg
|  |  |  | @ Cl=0.1, Cd= | 0.0058816
|  |  |  | @ Cl=0.4, Cd= | 0.0058948
|  |  |  | @ Cl=0.6, Cd= | 0.0063305
alpha (deg) | Cl | Cd | Cm | Cl/Cd
-14 | -0.6892 | 0.13154 | -0.0075 | -5.2395
-13.5 | -0.714 | 0.11761 | -0.0168 | -6.0709
-13 | -0.733 | 0.1056 | -0.0246 | -6.9413
-12.5 | -0.7554 | 0.09393 | -0.0323 | -8.0422
-12 | -0.7814 | 0.08254 | -0.04 | -9.4669
-11.5 | -0.814 | 0.07127 | -0.0477 | -11.4214
-11 | -0.8484 | 0.06026 | -0.0555 | -14.079
-10.5 | -0.8848 | 0.04933 | -0.0632 | -17.9363
-10 | -0.9205 | 0.03839 | -0.071 | -23.9776
-9 | -0.9538 | 0.01776 | -0.09 | -53.705
-8.5 | -0.9112 | 0.0138 | -0.0869 | -66.029
-8 | -0.8442 | 0.01169 | -0.0838 | -72.2156
-7.5 | -0.7708 | 0.01043 | -0.081 | -73.9022
-7 | -0.6959 | 0.00956 | -0.0787 | -72.7929
-6.5 | -0.6208 | 0.00888 | -0.0768 | -69.9099
-6 | -0.5463 | 0.00832 | -0.0752 | -65.6611
-5.5 | -0.4725 | 0.00786 | -0.0739 | -60.1145
-5 | -0.399 | 0.00746 | -0.0728 | -53.4853
-4.5 | -0.3264 | 0.0071 | -0.072 | -45.9718
-4 | -0.2542 | 0.00681 | -0.0713 | -37.3275
-3.5 | -0.1824 | 0.00652 | -0.0708 | -27.9755
-3 | -0.1111 | 0.00632 | -0.0704 | -17.5791
-2.5 | -0.0401 | 0.00613 | -0.0701 | -6.5416
-2 | 0.0305 | 0.00599 | -0.0699 | 5.0918
-1.5 | 0.101 | 0.00588 | -0.0698 | 17.1769
-1 | 0.1711 | 0.00582 | -0.0697 | 29.3986
-0.5 | 0.2412 | 0.00579 | -0.0696 | 41.658
0 | 0.3111 | 0.00581 | -0.0695 | 53.5456
0.5 | 0.3808 | 0.00587 | -0.0694 | 64.8722
1 | 0.4505 | 0.00596 | -0.0692 | 75.5872
1.5 | 0.5201 | 0.0061 | -0.0689 | 85.2623
2 | 0.5896 | 0.00629 | -0.0686 | 93.7361
3 | 0.7281 | 0.00683 | -0.0675 | 106.6032
3.5 | 0.7971 | 0.0072 | -0.0667 | 110.7083
4 | 0.8657 | 0.00766 | -0.0657 | 113.0157
4.5 | 0.9342 | 0.00814 | -0.0645 | 114.7666
5 | 1.0023 | 0.0087 | -0.0629 | 115.2069
5.5 | 1.0702 | 0.0093 | -0.0611 | 115.0753
6 | 1.1377 | 0.00989 | -0.0589 | 115.0354
6.5 | 1.1978 | 0.01026 | -0.0548 | 116.7446
7 | 1.2648 | 0.01112 | -0.0519 | 113.741
7.5 | 1.3308 | 0.01205 | -0.0485 | 110.4398
8 | 1.3945 | 0.0131 | -0.0444 | 106.4504
8.5 | 1.4533 | 0.01435 | -0.0394 | 101.2753
9 | 1.5037 | 0.01587 | -0.0332 | 94.7511
9.5 | 1.5242 | 0.01792 | -0.0239 | 85.0558
10 | 1.5321 | 0.02135 | -0.0163 | 71.7611
10.5 | 1.5259 | 0.0268 | -0.0115 | 56.9366
11 | 1.5079 | 0.03443 | -0.01 | 43.7961
11.5 | 1.481 | 0.04399 | -0.0118 | 33.6667
12 | 1.445 | 0.05543 | -0.0164 | 26.0689
12.5 | 1.4072 | 0.06812 | -0.0229 | 20.6577
13 | 1.3711 | 0.08165 | -0.0308 | 16.7924
13.5 | 1.3368 | 0.0958 | -0.0395 | 13.9541
14 | 1.3053 | 0.11033 | -0.0489 | 11.8309
14.5 | 1.277 | 0.12504 | -0.0588 | 10.2127
15 | 1.2522 | 0.13975 | -0.0689 | 8.9603

## 65. Re 4M Mach 0.00 (1)
BIGFOIL.COM POLAR EXPORT
Joukowsky 12.00% thick 2.00% camber
Joukowsky 12.00% thick 2.00% camber |  |  |  | Cl Max: | 1.448 | at alpha= | 13 | deg
JavaFoil+Calcfoil stall+Eppler ext transition |  |  |  | L/D Max: | 126.618 | at alpha= | 5.5 | deg
Re: | 4000000 |  |  | Cd Min: | 0.00418 | at alpha= | -3 | deg
Mach: | 0 |  |  | Cl=0 at alpha= | -2.3333 | deg
|  |  |  | @ Cl=0.1, Cd= | 0.00433
|  |  |  | @ Cl=0.4, Cd= | 0.0047527
|  |  |  | @ Cl=0.6, Cd= | 0.0053736
alpha (deg) | Cl | Cd | Cm | Cl/Cd
-19.5 | -0.868 | 0.13691 | -0.037 | -6.341
-19 | -0.885 | 0.12788 | -0.037 | -6.918
-18.5 | -0.9 | 0.1193 | -0.038 | -7.543
-18 | -0.913 | 0.11162 | -0.039 | -8.181
-17.5 | -0.926 | 0.10297 | -0.04 | -8.991
-17 | -0.936 | 0.09476 | -0.041 | -9.883
-16.5 | -0.946 | 0.08643 | -0.041 | -10.94
-16 | -0.951 | 0.07924 | -0.042 | -12.007
-15.5 | -0.957 | 0.07102 | -0.043 | -13.472
-15 | -0.961 | 0.0621 | -0.045 | -15.476
-14.5 | -0.962 | 0.05433 | -0.046 | -17.707
-14 | -0.96 | 0.04654 | -0.047 | -20.633
-13.5 | -0.954 | 0.03971 | -0.048 | -24.038
-13 | -0.947 | 0.0329 | -0.049 | -28.795
-12.5 | -0.936 | 0.02734 | -0.051 | -34.234
-12 | -0.922 | 0.02233 | -0.052 | -41.295
-11.5 | -0.905 | 0.01809 | -0.053 | -50.05
-11 | -0.886 | 0.01449 | -0.054 | -61.144
-10.5 | -0.863 | 0.01195 | -0.055 | -72.263
-10 | -0.839 | 0.01025 | -0.056 | -81.799
-9.5 | -0.802 | 0.00543 | -0.057 | -147.842
-9 | -0.754 | 0.00528 | -0.057 | -142.959
-8.5 | -0.705 | 0.00534 | -0.057 | -132.021
-8 | -0.653 | 0.00521 | -0.057 | -125.449
-7.5 | -0.6 | 0.00482 | -0.057 | -124.378
-7 | -0.545 | 0.00472 | -0.057 | -115.673
-6.5 | -0.49 | 0.0046 | -0.057 | -106.383
-6 | -0.433 | 0.00451 | -0.057 | -96.007
-5.5 | -0.375 | 0.00443 | -0.057 | -84.772
-5 | -0.317 | 0.00435 | -0.057 | -72.803
-4.5 | -0.258 | 0.00438 | -0.057 | -58.982
-4 | -0.199 | 0.00432 | -0.057 | -46.02
-3.5 | -0.139 | 0.00419 | -0.057 | -33.279
-3 | -0.08 | 0.00418 | -0.057 | -19.1
-2.5 | -0.02 | 0.00419 | -0.057 | -4.797
-2 | 0.04 | 0.0042 | -0.057 | 9.476
-1.5 | 0.1 | 0.00433 | -0.057 | 23.009
-1 | 0.16 | 0.00434 | -0.057 | 36.785
-0.5 | 0.22 | 0.0044 | -0.057 | 49.874
0 | 0.279 | 0.00449 | -0.057 | 62.179
0.5 | 0.339 | 0.00461 | -0.057 | 73.619
1 | 0.399 | 0.00475 | -0.057 | 83.936
1.5 | 0.458 | 0.00491 | -0.057 | 93.434
2 | 0.518 | 0.00504 | -0.057 | 102.667
2.5 | 0.577 | 0.00528 | -0.057 | 109.288
3 | 0.636 | 0.00552 | -0.057 | 115.188
3.5 | 0.695 | 0.00576 | -0.057 | 120.579
4 | 0.753 | 0.00608 | -0.057 | 123.963
4.5 | 0.811 | 0.00647 | -0.057 | 125.371
5 | 0.868 | 0.00686 | -0.057 | 126.473
5.5 | 0.924 | 0.0073 | -0.057 | 126.618
6 | 0.98 | 0.00875 | -0.057 | 112.011
6.5 | 1.034 | 0.00932 | -0.057 | 110.843
7 | 1.086 | 0.00989 | -0.057 | 109.841
7.5 | 1.137 | 0.01051 | -0.057 | 108.171
8 | 1.186 | 0.01076 | -0.057 | 110.259
8.5 | 1.233 | 0.01161 | -0.057 | 106.211
9 | 1.273 | 0.01152 | -0.057 | 110.472
9.5 | 1.31 | 0.01244 | -0.056 | 105.27
10 | 1.343 | 0.0132 | -0.056 | 101.756
10.5 | 1.373 | 0.01406 | -0.056 | 97.627
11 | 1.398 | 0.015 | -0.056 | 93.167
11.5 | 1.418 | 0.01612 | -0.055 | 87.973
12 | 1.433 | 0.01745 | -0.055 | 82.131
12.5 | 1.443 | 0.01894 | -0.055 | 76.199
13 | 1.448 | 0.02071 | -0.054 | 69.93
13.5 | 1.447 | 0.02299 | -0.054 | 62.94
14 | 1.442 | 0.0256 | -0.053 | 56.347
14.5 | 1.433 | 0.02881 | -0.052 | 49.727
15 | 1.418 | 0.03264 | -0.052 | 43.46
15.5 | 1.401 | 0.03701 | -0.051 | 37.841
16 | 1.379 | 0.04219 | -0.05 | 32.69
16.5 | 1.352 | 0.0483 | -0.05 | 27.992
17 | 1.32 | 0.05597 | -0.049 | 23.592
17.5 | 1.287 | 0.06433 | -0.048 | 20.009
18 | 1.253 | 0.07358 | -0.047 | 17.024

## 66. Re 4M Mach 0.00 (2)
BIGFOIL.COM POLAR EXPORT
Joukowsky 12.00% thick 2.00% camber
Joukowsky 12.00% thick 2.00% camber |  |  |  | Cl Max: | 1.8659 | at alpha= | 18.5 | deg
XFOIL ncrit=9 |  |  |  | L/D Max: | 126.711 | at alpha= | 7 | deg
Re: | 4000000 |  |  | Cd Min: | 0.10293 | at alpha= | -20 | deg
Mach: | 0 |  |  | Cl=0 at alpha= | -2.2706 | deg
|  |  |  | @ Cl=0.1, Cd= | 0.0053114
|  |  |  | @ Cl=0.4, Cd= | 0.0054196
|  |  |  | @ Cl=0.6, Cd= | 0.0059492
alpha (deg) | Cl | Cd | Cm | Cl/Cd
-20 | -1.2315 | 0.10293 | -0.0212 | -11.9644
-19.5 | -1.3839 | 0.07109 | -0.0421 | -19.4669
-19 | -1.4789 | 0.05114 | -0.0549 | -28.9187
-18.5 | -1.5221 | 0.03896 | -0.0628 | -39.0683
-18 | -1.5378 | 0.03096 | -0.0677 | -49.6705
-17.5 | -1.5428 | 0.02553 | -0.0699 | -60.4309
-17 | -1.5518 | 0.02245 | -0.0667 | -69.1225
-16.5 | -1.5251 | 0.02072 | -0.0649 | -73.6052
-16 | -1.4932 | 0.01894 | -0.0634 | -78.8384
-15.5 | -1.4531 | 0.0176 | -0.0624 | -82.5625
-15 | -1.4088 | 0.0165 | -0.0617 | -85.3818
-14.5 | -1.3616 | 0.01556 | -0.0611 | -87.5064
-14 | -1.3125 | 0.01474 | -0.0606 | -89.0434
-13.5 | -1.2635 | 0.01374 | -0.0602 | -91.9578
-13 | -1.2127 | 0.01291 | -0.0599 | -93.9349
-12.5 | -1.1603 | 0.01224 | -0.0596 | -94.7958
-12 | -1.1074 | 0.01159 | -0.0594 | -95.5479
-11.5 | -1.0544 | 0.01088 | -0.0591 | -96.9118
-10.5 | -0.935 | 0.00977 | -0.0611 | -95.7011
-10 | -0.8838 | 0.00935 | -0.06 | -94.5241
-9.5 | -0.83 | 0.00895 | -0.0595 | -92.7374
-9 | -0.7747 | 0.00857 | -0.0592 | -90.3967
-8.5 | -0.719 | 0.0082 | -0.0591 | -87.6829
-8 | -0.6624 | 0.00788 | -0.059 | -84.0609
-7.5 | -0.6056 | 0.00757 | -0.059 | -80
-7 | -0.5485 | 0.00727 | -0.059 | -75.447
-6.5 | -0.4912 | 0.007 | -0.0591 | -70.1714
-6 | -0.4335 | 0.00674 | -0.0591 | -64.3175
-5.5 | -0.3758 | 0.00652 | -0.0592 | -57.638
-5 | -0.3179 | 0.0063 | -0.0593 | -50.4603
-4.5 | -0.2598 | 0.00608 | -0.0595 | -42.7303
-4 | -0.2017 | 0.0059 | -0.0596 | -34.1864
-3.5 | -0.1435 | 0.00575 | -0.0597 | -24.9565
-3 | -0.0851 | 0.0056 | -0.0599 | -15.1964
-2.5 | -0.0268 | 0.00549 | -0.06 | -4.8816
-2 | 0.0316 | 0.0054 | -0.0602 | 5.8519
-1.5 | 0.09 | 0.00532 | -0.0603 | 16.9173
-1 | 0.1483 | 0.00527 | -0.0605 | 28.1404
-0.5 | 0.2066 | 0.00526 | -0.0606 | 39.2776
0 | 0.2649 | 0.00527 | -0.0608 | 50.2657
0.5 | 0.323 | 0.00532 | -0.0609 | 60.7143
1 | 0.381 | 0.00539 | -0.061 | 70.6865
1.5 | 0.4388 | 0.00548 | -0.0611 | 80.073
2 | 0.4965 | 0.00561 | -0.0611 | 88.5027
2.5 | 0.5539 | 0.00578 | -0.0612 | 95.8304
3 | 0.6111 | 0.00599 | -0.0612 | 102.02
3.5 | 0.6679 | 0.00623 | -0.0612 | 107.2071
4 | 0.7245 | 0.00649 | -0.0611 | 111.6333
4.5 | 0.7808 | 0.00679 | -0.061 | 114.9926
5 | 0.8367 | 0.00711 | -0.0609 | 117.6793
5.5 | 0.8922 | 0.00746 | -0.0607 | 119.5979
6 | 0.9472 | 0.00779 | -0.0604 | 121.5918
6.5 | 1.0013 | 0.00804 | -0.06 | 124.5398
7 | 1.0517 | 0.0083 | -0.0586 | 126.7108
7.5 | 1.1062 | 0.00878 | -0.0583 | 125.9909
8 | 1.1602 | 0.00927 | -0.0579 | 125.1564
8.5 | 1.2138 | 0.00977 | -0.0575 | 124.2375
9 | 1.2667 | 0.0103 | -0.057 | 122.9806
9.5 | 1.319 | 0.01087 | -0.0564 | 121.3431
10 | 1.3706 | 0.01145 | -0.0557 | 119.7031
10.5 | 1.4217 | 0.01202 | -0.055 | 118.2779
11 | 1.4714 | 0.01269 | -0.0541 | 115.9496
11.5 | 1.5204 | 0.01334 | -0.0531 | 113.973
12 | 1.5677 | 0.01408 | -0.0519 | 111.3423
12.5 | 1.6141 | 0.01481 | -0.0506 | 108.9872
13 | 1.657 | 0.01573 | -0.0489 | 105.3401
13.5 | 1.7001 | 0.01651 | -0.0472 | 102.974
14 | 1.7391 | 0.01744 | -0.045 | 99.719
14.5 | 1.7708 | 0.01858 | -0.0418 | 95.3068
15 | 1.7896 | 0.01971 | -0.0365 | 90.7965
15.5 | 1.8089 | 0.0211 | -0.0322 | 85.7299
16 | 1.8258 | 0.02292 | -0.0284 | 79.6597
16.5 | 1.8394 | 0.02528 | -0.0251 | 72.7611
17 | 1.8488 | 0.02831 | -0.0225 | 65.3055
17.5 | 1.855 | 0.03201 | -0.0206 | 57.9506
18 | 1.8627 | 0.03595 | -0.0195 | 51.8136
18.5 | 1.8659 | 0.0407 | -0.0192 | 45.8452
19 | 1.8643 | 0.04639 | -0.0197 | 40.1875
19.5 | 1.8568 | 0.05333 | -0.0213 | 34.8172
20 | 1.8428 | 0.06167 | -0.024 | 29.8816

## 67. Re 4M Mach 0.10 (1)
BIGFOIL.COM POLAR EXPORT
Joukowsky 12.00% thick 2.00% camber
Joukowsky 12.00% thick 2.00% camber |  |  |  | Cl Max: | 1.437 | at alpha= | 13 | deg
JavaFoil+Calcfoil stall+Eppler ext transition |  |  |  | L/D Max: | 126.616 | at alpha= | 5.5 | deg
Re: | 4000000 |  |  | Cd Min: | 0.00418 | at alpha= | -3 | deg
Mach: | 0.1 |  |  | Cl=0 at alpha= | -2.3333 | deg
|  |  |  | @ Cl=0.1, Cd= | 0.00429
|  |  |  | @ Cl=0.4, Cd= | 0.0047477
|  |  |  | @ Cl=0.6, Cd= | 0.0053714
alpha (deg) | Cl | Cd | Cm | Cl/Cd
-19.5 | -0.822 | 0.14267 | -0.036 | -5.76
-19 | -0.841 | 0.13373 | -0.037 | -6.292
-18.5 | -0.86 | 0.12456 | -0.037 | -6.905
-18 | -0.877 | 0.1159 | -0.038 | -7.569
-17.5 | -0.892 | 0.10799 | -0.039 | -8.263
-17 | -0.906 | 0.09936 | -0.04 | -9.122
-16.5 | -0.918 | 0.09097 | -0.041 | -10.093
-16 | -0.928 | 0.08254 | -0.042 | -11.247
-15.5 | -0.936 | 0.07452 | -0.043 | -12.558
-15 | -0.942 | 0.06604 | -0.044 | -14.261
-14.5 | -0.945 | 0.05797 | -0.045 | -16.304
-14 | -0.945 | 0.0498 | -0.047 | -18.985
-13.5 | -0.943 | 0.04208 | -0.048 | -22.404
-13 | -0.937 | 0.03535 | -0.049 | -26.493
-12.5 | -0.928 | 0.02901 | -0.05 | -31.988
-12 | -0.916 | 0.02367 | -0.052 | -38.691
-11.5 | -0.9 | 0.01913 | -0.053 | -47.056
-11 | -0.882 | 0.01525 | -0.054 | -57.861
-10.5 | -0.861 | 0.01246 | -0.055 | -69.089
-10 | -0.836 | 0.01059 | -0.056 | -78.942
-9.5 | -0.804 | 0.00547 | -0.057 | -147.085
-9 | -0.757 | 0.00529 | -0.057 | -142.992
-8.5 | -0.707 | 0.00537 | -0.057 | -131.769
-8 | -0.656 | 0.00523 | -0.057 | -125.481
-7.5 | -0.603 | 0.00484 | -0.057 | -124.539
-7 | -0.548 | 0.00473 | -0.057 | -115.715
-6.5 | -0.492 | 0.00461 | -0.057 | -106.582
-6 | -0.435 | 0.00452 | -0.057 | -96.249
-5.5 | -0.377 | 0.00444 | -0.057 | -84.957
-5 | -0.318 | 0.00436 | -0.058 | -73.014
-4.5 | -0.259 | 0.00436 | -0.058 | -59.502
-4 | -0.2 | 0.0043 | -0.058 | -46.493
-3.5 | -0.14 | 0.00419 | -0.058 | -33.444
-3 | -0.08 | 0.00418 | -0.058 | -19.198
-2.5 | -0.02 | 0.00419 | -0.058 | -4.819
-2 | 0.04 | 0.0042 | -0.058 | 9.524
-1.5 | 0.1 | 0.00429 | -0.058 | 23.377
-1 | 0.16 | 0.00434 | -0.058 | 36.967
-0.5 | 0.221 | 0.00443 | -0.058 | 49.828
0 | 0.281 | 0.00449 | -0.058 | 62.493
0.5 | 0.341 | 0.00461 | -0.058 | 73.956
1 | 0.401 | 0.00475 | -0.058 | 84.298
1.5 | 0.461 | 0.00486 | -0.058 | 94.782
2 | 0.52 | 0.00505 | -0.058 | 103.067
2.5 | 0.58 | 0.00529 | -0.058 | 109.629
3 | 0.639 | 0.00553 | -0.058 | 115.553
3.5 | 0.698 | 0.00578 | -0.057 | 120.869
4 | 0.757 | 0.00609 | -0.057 | 124.208
4.5 | 0.815 | 0.00649 | -0.057 | 125.548
5 | 0.872 | 0.00689 | -0.057 | 126.586
5.5 | 0.929 | 0.00733 | -0.057 | 126.616
6 | 0.984 | 0.00882 | -0.057 | 111.64
6.5 | 1.038 | 0.00937 | -0.057 | 110.792
7 | 1.091 | 0.00998 | -0.057 | 109.26
7.5 | 1.142 | 0.01062 | -0.057 | 107.509
8 | 1.191 | 0.01089 | -0.057 | 109.346
8.5 | 1.237 | 0.01177 | -0.057 | 105.079
9 | 1.276 | 0.01136 | -0.057 | 112.319
9.5 | 1.313 | 0.01261 | -0.057 | 104.12
10 | 1.345 | 0.0134 | -0.056 | 100.377
10.5 | 1.373 | 0.01427 | -0.056 | 96.21
11 | 1.397 | 0.0153 | -0.056 | 91.309
11.5 | 1.416 | 0.01649 | -0.055 | 85.857
12 | 1.429 | 0.01785 | -0.055 | 80.017
12.5 | 1.436 | 0.01951 | -0.055 | 73.592
13 | 1.437 | 0.02153 | -0.054 | 66.751
13.5 | 1.434 | 0.02391 | -0.054 | 59.982
14 | 1.426 | 0.02679 | -0.053 | 53.221
14.5 | 1.412 | 0.03034 | -0.052 | 46.534
15 | 1.395 | 0.03433 | -0.052 | 40.626
15.5 | 1.371 | 0.03955 | -0.051 | 34.674
16 | 1.345 | 0.04544 | -0.05 | 29.607
16.5 | 1.313 | 0.05236 | -0.049 | 25.082
17 | 1.278 | 0.06049 | -0.048 | 21.127
17.5 | 1.239 | 0.07045 | -0.047 | 17.589
18 | 1.199 | 0.0813 | -0.046 | 14.748

## 68. Re 4M Mach 0.10 (2)
BIGFOIL.COM POLAR EXPORT
Joukowsky 12.00% thick 2.00% camber
Joukowsky 12.00% thick 2.00% camber |  |  |  | Cl Max: | 1.8532 | at alpha= | 18 | deg
XFOIL ncrit=9 |  |  |  | L/D Max: | 126.476 | at alpha= | 7 | deg
Re: | 4000000 |  |  | Cd Min: | 0.13073 | at alpha= | -20 | deg
Mach: | 0.1 |  |  | Cl=0 at alpha= | -2.2687 | deg
|  |  |  | @ Cl=0.1, Cd= | 0.0053218
|  |  |  | @ Cl=0.4, Cd= | 0.0054289
|  |  |  | @ Cl=0.6, Cd= | 0.0059559
alpha (deg) | Cl | Cd | Cm | Cl/Cd
-20 | -1.0946 | 0.13073 | -0.0033 | -8.373
-19.5 | -1.2215 | 0.09956 | -0.0244 | -12.269
-19 | -1.3612 | 0.07045 | -0.0438 | -19.3215
-18.5 | -1.4572 | 0.05056 | -0.0567 | -28.8212
-18 | -1.5015 | 0.03816 | -0.0649 | -39.3475
-17.5 | -1.5175 | 0.03007 | -0.07 | -50.4656
-17 | -1.523 | 0.0248 | -0.0719 | -61.4113
-16.5 | -1.5271 | 0.02201 | -0.0683 | -69.3821
-16 | -1.4972 | 0.02027 | -0.0665 | -73.8629
-15.5 | -1.4626 | 0.01849 | -0.0651 | -79.1022
-15 | -1.4201 | 0.01717 | -0.064 | -82.7082
-14.5 | -1.3738 | 0.01607 | -0.0632 | -85.4885
-14 | -1.3249 | 0.01514 | -0.0625 | -87.5099
-13.5 | -1.2745 | 0.01425 | -0.062 | -89.4386
-13 | -1.224 | 0.01326 | -0.0615 | -92.3077
-12.5 | -1.1714 | 0.01249 | -0.0611 | -93.787
-12 | -1.1176 | 0.01185 | -0.0607 | -94.3122
-11.5 | -1.0641 | 0.01109 | -0.0604 | -95.9513
-10.5 | -0.9433 | 0.00994 | -0.0621 | -94.8994
-10 | -0.8916 | 0.00946 | -0.0609 | -94.2495
-9.5 | -0.8371 | 0.00908 | -0.0603 | -92.1916
-9 | -0.7814 | 0.00864 | -0.06 | -90.4398
-8.5 | -0.725 | 0.00828 | -0.0598 | -87.5604
-8 | -0.6678 | 0.00796 | -0.0597 | -83.8945
-7.5 | -0.6105 | 0.00761 | -0.0596 | -80.2234
-7 | -0.553 | 0.00731 | -0.0595 | -75.6498
-6.5 | -0.495 | 0.00703 | -0.0596 | -70.4125
-6 | -0.4369 | 0.00677 | -0.0596 | -64.5347
-5.5 | -0.3787 | 0.00654 | -0.0596 | -57.9052
-5 | -0.3203 | 0.00633 | -0.0597 | -50.6003
-4.5 | -0.2618 | 0.0061 | -0.0598 | -42.918
-4 | -0.2033 | 0.00592 | -0.0599 | -34.3412
-3.5 | -0.1446 | 0.00577 | -0.0601 | -25.0607
-3 | -0.0859 | 0.00561 | -0.0602 | -15.3119
-2.5 | -0.0272 | 0.0055 | -0.0603 | -4.9455
-2 | 0.0316 | 0.00541 | -0.0605 | 5.841
-1.5 | 0.0903 | 0.00533 | -0.0606 | 16.9418
-1 | 0.1491 | 0.00528 | -0.0608 | 28.2386
-0.5 | 0.2077 | 0.00528 | -0.0609 | 39.3371
0 | 0.2664 | 0.00528 | -0.061 | 50.4545
0.5 | 0.3249 | 0.00533 | -0.0612 | 60.9568
1 | 0.3832 | 0.0054 | -0.0613 | 70.963
1.5 | 0.4414 | 0.0055 | -0.0613 | 80.2545
2 | 0.4995 | 0.00563 | -0.0614 | 88.7211
2.5 | 0.5573 | 0.0058 | -0.0614 | 96.0862
3 | 0.6148 | 0.00601 | -0.0614 | 102.2962
3.5 | 0.6721 | 0.00625 | -0.0614 | 107.536
4 | 0.7291 | 0.00652 | -0.0613 | 111.8252
4.5 | 0.7857 | 0.00682 | -0.0612 | 115.2053
5 | 0.842 | 0.00715 | -0.061 | 117.7622
6 | 0.9534 | 0.00785 | -0.0605 | 121.4522
6.5 | 1.0079 | 0.00811 | -0.06 | 124.2787
7 | 1.0586 | 0.00837 | -0.0586 | 126.4755
7.5 | 1.1137 | 0.00884 | -0.0582 | 125.9842
8 | 1.1682 | 0.00934 | -0.0578 | 125.0749
8.5 | 1.2222 | 0.00986 | -0.0572 | 123.9554
9 | 1.2756 | 0.01041 | -0.0566 | 122.536
9.5 | 1.3284 | 0.01098 | -0.0559 | 120.9836
10 | 1.3802 | 0.0116 | -0.0551 | 118.9828
10.5 | 1.4316 | 0.01221 | -0.0543 | 117.2482
11 | 1.482 | 0.01286 | -0.0533 | 115.2411
11.5 | 1.5308 | 0.01359 | -0.0521 | 112.6416
12 | 1.5788 | 0.01431 | -0.0508 | 110.3284
12.5 | 1.6245 | 0.01514 | -0.0492 | 107.2985
13 | 1.6681 | 0.01602 | -0.0473 | 104.1261
13.5 | 1.7101 | 0.01689 | -0.0453 | 101.2493
14 | 1.7467 | 0.01796 | -0.0425 | 97.255
14.5 | 1.7699 | 0.01915 | -0.0376 | 92.423
15 | 1.7898 | 0.0204 | -0.0328 | 87.7353
15.5 | 1.8081 | 0.02208 | -0.0287 | 81.8886
16 | 1.8229 | 0.02429 | -0.0251 | 75.0473
16.5 | 1.8335 | 0.02716 | -0.0221 | 67.5074
17 | 1.8392 | 0.03086 | -0.0198 | 59.5982
17.5 | 1.8491 | 0.03458 | -0.0185 | 53.4731
18 | 1.8532 | 0.03923 | -0.0179 | 47.2394
18.5 | 1.852 | 0.04488 | -0.0182 | 41.2656
19 | 1.8455 | 0.05163 | -0.0195 | 35.7447
19.5 | 1.8326 | 0.0598 | -0.022 | 30.6455
20 | 1.8117 | 0.06975 | -0.026 | 25.9742

## 69. Re 4M Mach 0.25 (1)
BIGFOIL.COM POLAR EXPORT
Joukowsky 12.00% thick 2.00% camber
Joukowsky 12.00% thick 2.00% camber |  |  |  | Cl Max: | 1.387 | at alpha= | 11.5 | deg
JavaFoil+Calcfoil stall+Eppler ext transition |  |  |  | L/D Max: | 127.01 | at alpha= | 4.5 | deg
Re: | 4000000 |  |  | Cd Min: | 0.00418 | at alpha= | -3 | deg
Mach: | 0.25 |  |  | Cl=0 at alpha= | -2.3306 | deg
|  |  |  | @ Cl=0.1, Cd= | 0.0042761
|  |  |  | @ Cl=0.4, Cd= | 0.004741
|  |  |  | @ Cl=0.6, Cd= | 0.005329
alpha (deg) | Cl | Cd | Cm | Cl/Cd
-17 | -0.659 | 0.12841 | -0.035 | -5.131
-16.5 | -0.699 | 0.11843 | -0.036 | -5.902
-16 | -0.736 | 0.10803 | -0.037 | -6.813
-15.5 | -0.768 | 0.09844 | -0.039 | -7.803
-15 | -0.796 | 0.08931 | -0.04 | -8.911
-14.5 | -0.82 | 0.07966 | -0.042 | -10.292
-14 | -0.837 | 0.07016 | -0.043 | -11.934
-13.5 | -0.851 | 0.06029 | -0.045 | -14.109
-13 | -0.86 | 0.05082 | -0.047 | -16.925
-12.5 | -0.865 | 0.04205 | -0.049 | -20.574
-12 | -0.866 | 0.03402 | -0.05 | -25.451
-11.5 | -0.861 | 0.0272 | -0.052 | -31.671
-11 | -0.852 | 0.02163 | -0.053 | -39.367
-10.5 | -0.839 | 0.01674 | -0.055 | -50.078
-10 | -0.819 | 0.01334 | -0.056 | -61.441
-9.5 | -0.796 | 0.01095 | -0.058 | -72.675
-9 | -0.768 | 0.0055 | -0.059 | -139.695
-8.5 | -0.72 | 0.0053 | -0.059 | -135.744
-8 | -0.669 | 0.00536 | -0.059 | -124.762
-7.5 | -0.616 | 0.00521 | -0.059 | -118.2
-7 | -0.561 | 0.00482 | -0.059 | -116.414
-6.5 | -0.504 | 0.0047 | -0.059 | -107.202
-6 | -0.446 | 0.00458 | -0.059 | -97.421
-5.5 | -0.387 | 0.00447 | -0.059 | -86.444
-5 | -0.327 | 0.0044 | -0.059 | -74.257
-4.5 | -0.266 | 0.0044 | -0.059 | -60.568
-4 | -0.205 | 0.00435 | -0.059 | -47.204
-3.5 | -0.144 | 0.00419 | -0.059 | -34.331
-3 | -0.082 | 0.00418 | -0.059 | -19.716
-2.5 | -0.021 | 0.00424 | -0.059 | -4.889
-2 | 0.041 | 0.0042 | -0.059 | 9.791
-1.5 | 0.103 | 0.00428 | -0.059 | 24.042
-1 | 0.165 | 0.00434 | -0.059 | 38.031
-0.5 | 0.227 | 0.00441 | -0.059 | 51.356
0 | 0.289 | 0.0045 | -0.059 | 64.129
0.5 | 0.35 | 0.00462 | -0.059 | 75.798
1 | 0.412 | 0.00477 | -0.059 | 86.313
1.5 | 0.473 | 0.00494 | -0.059 | 95.866
2 | 0.535 | 0.00509 | -0.059 | 105.148
2.5 | 0.596 | 0.00531 | -0.059 | 112.298
3 | 0.657 | 0.0056 | -0.059 | 117.352
3.5 | 0.717 | 0.0059 | -0.059 | 121.659
4 | 0.777 | 0.00623 | -0.059 | 124.811
4.5 | 0.837 | 0.00659 | -0.059 | 127.01
5 | 0.895 | 0.00705 | -0.059 | 126.929
5.5 | 0.953 | 0.00752 | -0.059 | 126.682
6 | 1.009 | 0.00914 | -0.059 | 110.45
6.5 | 1.064 | 0.00978 | -0.059 | 108.827
7 | 1.117 | 0.01046 | -0.059 | 106.781
7.5 | 1.167 | 0.01121 | -0.059 | 104.11
8 | 1.215 | 0.01206 | -0.059 | 100.767
8.5 | 1.255 | 0.01195 | -0.059 | 104.97
9 | 1.291 | 0.01274 | -0.058 | 101.342
9.5 | 1.322 | 0.01361 | -0.058 | 97.135
10 | 1.348 | 0.01464 | -0.058 | 92.094
10.5 | 1.367 | 0.01581 | -0.057 | 86.471
11 | 1.381 | 0.01719 | -0.057 | 80.335
11.5 | 1.387 | 0.0189 | -0.056 | 73.4
12 | 1.384 | 0.02095 | -0.056 | 66.06
12.5 | 1.373 | 0.02355 | -0.055 | 58.288
13 | 1.353 | 0.02671 | -0.055 | 50.667
13.5 | 1.324 | 0.03094 | -0.054 | 42.81
14 | 1.287 | 0.03632 | -0.053 | 35.446
14.5 | 1.242 | 0.04344 | -0.052 | 28.583
15 | 1.188 | 0.05283 | -0.05 | 22.481
15.5 | 1.127 | 0.06495 | -0.048 | 17.352
16 | 1.062 | 0.07916 | -0.046 | 13.417
16.5 | 0.992 | 0.09455 | -0.044 | 10.496

## 70. Re 4M Mach 0.25 (2)
BIGFOIL.COM POLAR EXPORT
Joukowsky 12.00% thick 2.00% camber
Joukowsky 12.00% thick 2.00% camber |  |  |  | Cl Max: | 1.7899 | at alpha= | 16.5 | deg
XFOIL ncrit=9 |  |  |  | L/D Max: | 125.716 | at alpha= | 7 | deg
Re: | 4000000 |  |  | Cd Min: | 0.17954 | at alpha= | -20 | deg
Mach: | 0.25 |  |  | Cl=0 at alpha= | -2.2594 | deg
|  |  |  | @ Cl=0.1, Cd= | 0.0053851
|  |  |  | @ Cl=0.4, Cd= | 0.0054578
|  |  |  | @ Cl=0.6, Cd= | 0.0059684
alpha (deg) | Cl | Cd | Cm | Cl/Cd
-20 | -0.9163 | 0.17954 | 0.0268 | -5.1036
-19.5 | -0.9231 | 0.16808 | 0.019 | -5.492
-19 | -0.9357 | 0.15562 | 0.0105 | -6.0127
-18.5 | -0.9642 | 0.14057 | 0.0003 | -6.8592
-18 | -1.0145 | 0.12235 | -0.0122 | -8.2918
-17.5 | -1.0795 | 0.10316 | -0.0253 | -10.4643
-17 | -1.174 | 0.08146 | -0.0403 | -14.412
-16.5 | -1.2918 | 0.05893 | -0.056 | -21.9209
-16 | -1.3676 | 0.04231 | -0.068 | -32.3233
-15.5 | -1.4005 | 0.03117 | -0.0763 | -44.931
-15 | -1.4227 | 0.02403 | -0.0797 | -59.2052
-14.5 | -1.4126 | 0.02127 | -0.0765 | -66.4128
-14 | -1.3812 | 0.01873 | -0.0744 | -73.7427
-13.5 | -1.3355 | 0.01704 | -0.0727 | -78.3744
-13 | -1.2844 | 0.01571 | -0.0712 | -81.7568
-12.5 | -1.23 | 0.01461 | -0.0698 | -84.1889
-12 | -1.1758 | 0.01334 | -0.0686 | -88.1409
-11.5 | -1.1189 | 0.01241 | -0.0676 | -90.1612
-11 | -1.0556 | 0.01163 | -0.0676 | -90.7653
-10.5 | -0.991 | 0.01077 | -0.068 | -92.0149
-10 | -0.9357 | 0.01025 | -0.0663 | -91.2878
-9.5 | -0.878 | 0.00965 | -0.0652 | -90.9845
-9 | -0.8187 | 0.00921 | -0.0644 | -88.8925
-8.5 | -0.759 | 0.0087 | -0.0638 | -87.2414
-8 | -0.6987 | 0.00829 | -0.0633 | -84.2823
-7.5 | -0.6382 | 0.00794 | -0.0629 | -80.3778
-7 | -0.5775 | 0.00759 | -0.0626 | -76.087
-6.5 | -0.5167 | 0.00727 | -0.0624 | -71.0729
-6 | -0.4559 | 0.00697 | -0.0622 | -65.4089
-5.5 | -0.395 | 0.0067 | -0.0621 | -58.9552
-5 | -0.334 | 0.00644 | -0.062 | -51.8634
-4.5 | -0.2731 | 0.00623 | -0.062 | -43.8363
-4 | -0.2121 | 0.00603 | -0.062 | -35.1741
-3.5 | -0.1512 | 0.00584 | -0.062 | -25.8904
-3 | -0.0902 | 0.0057 | -0.0621 | -15.8246
-2.5 | -0.0293 | 0.00557 | -0.0621 | -5.2603
-2 | 0.0316 | 0.00546 | -0.0622 | 5.7875
-1.5 | 0.0925 | 0.00539 | -0.0624 | 17.1614
-1 | 0.1533 | 0.00535 | -0.0625 | 28.6542
-0.5 | 0.214 | 0.00534 | -0.0626 | 40.0749
0 | 0.2746 | 0.00535 | -0.0627 | 51.3271
0.5 | 0.3353 | 0.00538 | -0.0627 | 62.3234
1 | 0.3957 | 0.00545 | -0.0628 | 72.6055
1.5 | 0.456 | 0.00556 | -0.0628 | 82.0144
2 | 0.5161 | 0.0057 | -0.0628 | 90.5439
2.5 | 0.576 | 0.00588 | -0.0628 | 97.9592
3 | 0.6357 | 0.0061 | -0.0627 | 104.2131
3.5 | 0.695 | 0.00638 | -0.0626 | 108.9342
4 | 0.754 | 0.00669 | -0.0624 | 112.7055
4.5 | 0.8129 | 0.00702 | -0.0621 | 115.7977
5 | 0.8715 | 0.00738 | -0.0617 | 118.0894
5.5 | 0.9297 | 0.00776 | -0.0613 | 119.8067
6 | 0.9877 | 0.00813 | -0.0608 | 121.4883
6.5 | 1.0448 | 0.00846 | -0.06 | 123.4988
7 | 1.0975 | 0.00873 | -0.0582 | 125.7159
7.5 | 1.1549 | 0.00927 | -0.0574 | 124.5847
8 | 1.212 | 0.00983 | -0.0566 | 123.296
8.5 | 1.2686 | 0.01041 | -0.0556 | 121.8636
9 | 1.3244 | 0.01104 | -0.0545 | 119.9638
9.5 | 1.3794 | 0.01172 | -0.0532 | 117.6962
10 | 1.4334 | 0.01244 | -0.0517 | 115.2251
10.5 | 1.4868 | 0.01316 | -0.05 | 112.9787
11 | 1.5379 | 0.01403 | -0.048 | 109.6151
11.5 | 1.5878 | 0.01488 | -0.0459 | 106.707
12 | 1.6336 | 0.01593 | -0.0431 | 102.5487
12.5 | 1.6778 | 0.01694 | -0.0401 | 99.0437
13 | 1.7121 | 0.0182 | -0.0358 | 94.0714
13.5 | 1.7301 | 0.01963 | -0.0293 | 88.1355
14 | 1.7502 | 0.0214 | -0.0243 | 81.785
14.5 | 1.7669 | 0.02377 | -0.02 | 74.3332
15 | 1.779 | 0.0269 | -0.0165 | 66.1338
15.5 | 1.7828 | 0.03118 | -0.014 | 57.1777
16 | 1.7897 | 0.03576 | -0.0127 | 50.0475
16.5 | 1.7899 | 0.04149 | -0.0124 | 43.1405
17 | 1.7825 | 0.04857 | -0.0134 | 36.6996
17.5 | 1.7683 | 0.05712 | -0.0159 | 30.9576
18 | 1.7461 | 0.06746 | -0.0201 | 25.8835
18.5 | 1.7146 | 0.07986 | -0.0261 | 21.4701
19 | 1.6756 | 0.09414 | -0.0338 | 17.799
19.5 | 1.6278 | 0.11069 | -0.0437 | 14.7059
20 | 1.576 | 0.12863 | -0.0551 | 12.2522

## 71. Re 4M Mach 0.50 (1)
BIGFOIL.COM POLAR EXPORT
Joukowsky 12.00% thick 2.00% camber
Joukowsky 12.00% thick 2.00% camber |  |  |  | Cl Max: | 1.239 | at alpha= | 8 | deg
JavaFoil+Calcfoil stall+Eppler ext transition |  |  |  | L/D Max: | 128.651 | at alpha= | 4.5 | deg
Re: | 4000000 |  |  | Cd Min: | 0.0042 | at alpha= | -2 | deg
Mach: | 0.5 |  |  | Cl=0 at alpha= | -2.3333 | deg
|  |  |  | @ Cl=0.1, Cd= | 0.0042704
|  |  |  | @ Cl=0.4, Cd= | 0.0047183
|  |  |  | @ Cl=0.6, Cd= | 0.0052528
alpha (deg) | Cl | Cd | Cm | Cl/Cd
-20 | -0.988 | 0.16203 | -0.039 | -6.099
-19.5 | -0.961 | 0.15719 | -0.039 | -6.114
-19 | -0.932 | 0.15319 | -0.038 | -6.084
-18.5 | -0.905 | 0.1481 | -0.038 | -6.109
-18 | -0.877 | 0.14659 | -0.038 | -5.986
-17.5 | -0.848 | 0.1405 | -0.037 | -6.039
-17 | -0.821 | 0.13659 | -0.037 | -6.011
-16.5 | -0.792 | 0.12995 | -0.036 | -6.096
-16 | -0.765 | 0.12801 | -0.037 | -5.974
-15.5 | -0.737 | 0.12472 | -0.036 | -5.907
-15 | -0.709 | 0.10994 | -0.036 | -6.447
-14.5 | -0.681 | 0.09947 | -0.036 | -6.85
-14 | -0.652 | 0.10132 | -0.035 | -6.438
-13.5 | -0.625 | 0.0918 | -0.035 | -6.809
-13 | -0.596 | 0.09246 | -0.034 | -6.45
-12.5 | -0.57 | 0.08924 | -0.036 | -6.388
-12 | -0.541 | 0.08389 | -0.034 | -6.446
-11.5 | -0.511 | 0.08599 | -0.032 | -5.947
-11 | -0.489 | 0.07118 | -0.038 | -6.863
-10.5 | -0.458 | 0.07159 | -0.036 | -6.399
-10 | -0.428 | 0.07103 | -0.032 | -6.025
-9.5 | -0.402 | 0.06613 | -0.035 | -6.072
-9 | -0.527 | 0.04845 | -0.047 | -10.888
-8.5 | -0.627 | 0.02501 | -0.057 | -25.087
-8 | -0.642 | 0.01639 | -0.061 | -39.175
-7.5 | -0.63 | 0.01173 | -0.063 | -53.687
-7 | -0.605 | 0.00567 | -0.066 | -106.815
-6.5 | -0.55 | 0.00541 | -0.066 | -101.77
-6 | -0.491 | 0.00499 | -0.066 | -98.336
-5.5 | -0.428 | 0.00477 | -0.066 | -89.699
-5 | -0.363 | 0.0046 | -0.066 | -78.784
-4.5 | -0.296 | 0.00445 | -0.066 | -66.645
-4 | -0.229 | 0.00441 | -0.066 | -51.914
-3.5 | -0.161 | 0.00439 | -0.066 | -36.614
-3 | -0.092 | 0.00422 | -0.066 | -21.834
-2.5 | -0.023 | 0.00421 | -0.066 | -5.5
-2 | 0.046 | 0.0042 | -0.066 | 10.933
-1.5 | 0.115 | 0.00429 | -0.066 | 26.812
-1 | 0.184 | 0.00433 | -0.066 | 42.555
-0.5 | 0.253 | 0.00447 | -0.066 | 56.659
0 | 0.322 | 0.00454 | -0.066 | 71.05
0.5 | 0.391 | 0.0047 | -0.066 | 83.238
1 | 0.46 | 0.00484 | -0.066 | 95.123
1.5 | 0.529 | 0.00504 | -0.066 | 104.822
2 | 0.597 | 0.00524 | -0.066 | 113.897
2.5 | 0.665 | 0.00553 | -0.066 | 120.257
3 | 0.733 | 0.00587 | -0.066 | 124.919
3.5 | 0.8 | 0.00631 | -0.066 | 126.857
4 | 0.866 | 0.00677 | -0.066 | 127.986
4.5 | 0.931 | 0.00723 | -0.066 | 128.651
5 | 0.994 | 0.00929 | -0.066 | 106.978
5.5 | 1.054 | 0.01019 | -0.066 | 103.441
6 | 1.112 | 0.01119 | -0.066 | 99.356
6.5 | 1.159 | 0.01223 | -0.066 | 94.762
7 | 1.199 | 0.0133 | -0.065 | 90.118
7.5 | 1.227 | 0.01459 | -0.065 | 84.139
8 | 1.239 | 0.01615 | -0.064 | 76.712
8.5 | 1.222 | 0.01807 | -0.063 | 67.629
9 | 1.147 | 0.02174 | -0.062 | 52.755
9.5 | 0.734 | 0.03321 | -0.058 | 22.112
10 | 0.772 | 0.03162 | -0.059 | 24.409
10.5 | 0.788 | 0.03736 | -0.058 | 21.101
11 | 0.811 | 0.0412 | -0.057 | 19.684
11.5 | 0.754 | 0.08984 | -0.032 | 8.394
12 | 0.783 | 0.08779 | -0.034 | 8.919
12.5 | 0.81 | 0.08938 | -0.035 | 9.068
13 | 0.837 | 0.0998 | -0.035 | 8.388

## 72. Re 4M Mach 0.50 (2)
BIGFOIL.COM POLAR EXPORT
Joukowsky 12.00% thick 2.00% camber
Joukowsky 12.00% thick 2.00% camber |  |  |  | Cl Max: | 1.5717 | at alpha= | 10 | deg
XFOIL ncrit=9 |  |  |  | L/D Max: | 121.314 | at alpha= | 7 | deg
Re: | 4000000 |  |  | Cd Min: | 0.13584 | at alpha= | 15 | deg
Mach: | 0.5 |  |  | Cl=0 at alpha= | -2.2175 | deg
|  |  |  | @ Cl=0.1, Cd= | 0.0056622
|  |  |  | @ Cl=0.4, Cd= | 0.0056988
|  |  |  | @ Cl=0.6, Cd= | 0.0061317
alpha (deg) | Cl | Cd | Cm | Cl/Cd
-14 | -0.7265 | 0.12496 | -0.0131 | -5.8139
-13.5 | -0.7452 | 0.11271 | -0.0212 | -6.6117
-13 | -0.7665 | 0.10098 | -0.0289 | -7.5906
-12.5 | -0.796 | 0.08906 | -0.0368 | -8.9378
-12 | -0.8262 | 0.07788 | -0.0444 | -10.6086
-11.5 | -0.86 | 0.06691 | -0.0518 | -12.8531
-11 | -0.892 | 0.05635 | -0.0592 | -15.8296
-10.5 | -0.9242 | 0.04577 | -0.0666 | -20.1923
-9.5 | -0.9746 | 0.02228 | -0.0919 | -43.7433
-9 | -0.9754 | 0.01606 | -0.0901 | -60.7347
-8.5 | -0.9239 | 0.01234 | -0.0869 | -74.8703
-8 | -0.8513 | 0.01069 | -0.0837 | -79.6352
-7.5 | -0.7752 | 0.0097 | -0.0809 | -79.9175
-7 | -0.6988 | 0.00898 | -0.0786 | -77.8174
-6.5 | -0.6231 | 0.00838 | -0.0767 | -74.3556
-6 | -0.548 | 0.0079 | -0.0752 | -69.3671
-5.5 | -0.4736 | 0.00748 | -0.0739 | -63.3155
-5 | -0.4 | 0.00709 | -0.0728 | -56.4175
-4.5 | -0.327 | 0.00678 | -0.072 | -48.2301
-4 | -0.2545 | 0.00649 | -0.0713 | -39.2142
-3.5 | -0.1826 | 0.00626 | -0.0708 | -29.1693
-3 | -0.1111 | 0.00605 | -0.0705 | -18.3636
-2.5 | -0.04 | 0.0059 | -0.0702 | -6.7797
-2 | 0.0308 | 0.00577 | -0.07 | 5.338
-1.5 | 0.1014 | 0.00566 | -0.0699 | 17.9152
-1 | 0.1717 | 0.00561 | -0.0698 | 30.6061
-0.5 | 0.2418 | 0.0056 | -0.0697 | 43.1786
0 | 0.3119 | 0.00561 | -0.0697 | 55.5971
0.5 | 0.3817 | 0.00567 | -0.0695 | 67.3192
1 | 0.4515 | 0.00578 | -0.0694 | 78.1142
1.5 | 0.5212 | 0.00592 | -0.0692 | 88.0405
2 | 0.5908 | 0.0061 | -0.0688 | 96.8525
2.5 | 0.6604 | 0.00634 | -0.0684 | 104.164
3 | 0.7298 | 0.00663 | -0.0678 | 110.0754
3.5 | 0.7989 | 0.00701 | -0.067 | 113.9658
4 | 0.8681 | 0.00741 | -0.0661 | 117.1525
4.5 | 0.9371 | 0.00787 | -0.0649 | 119.0724
5 | 1.006 | 0.0084 | -0.0634 | 119.7619
5.5 | 1.0749 | 0.00895 | -0.0617 | 120.1006
6 | 1.1437 | 0.00952 | -0.0596 | 120.1366
6.5 | 1.2119 | 0.01013 | -0.0571 | 119.6347
7 | 1.2738 | 0.0105 | -0.053 | 121.3143
7.5 | 1.3417 | 0.01134 | -0.0497 | 118.3157
8 | 1.408 | 0.01229 | -0.0458 | 114.5647
8.5 | 1.4717 | 0.01335 | -0.0412 | 110.2397
9 | 1.5284 | 0.01471 | -0.0354 | 103.9021
9.5 | 1.5639 | 0.01646 | -0.0269 | 95.0122
10 | 1.5717 | 0.01931 | -0.0175 | 81.3931
10.5 | 1.5634 | 0.02427 | -0.011 | 64.417
11 | 1.5413 | 0.03167 | -0.0085 | 48.6675
11.5 | 1.5112 | 0.04111 | -0.0096 | 36.7599
12 | 1.4767 | 0.05214 | -0.0135 | 28.3218
12.5 | 1.4406 | 0.0644 | -0.0196 | 22.3696
13 | 1.4061 | 0.07749 | -0.0269 | 18.1456
13.5 | 1.373 | 0.09126 | -0.0353 | 15.0449
14 | 1.3383 | 0.10596 | -0.0449 | 12.6302
14.5 | 1.3065 | 0.12092 | -0.0549 | 10.8047
15 | 1.2789 | 0.13584 | -0.0653 | 9.4148

## 73. Re 5M Mach 0.00 (1)
BIGFOIL.COM POLAR EXPORT
Joukowsky 12.00% thick 2.00% camber
Joukowsky 12.00% thick 2.00% camber |  |  |  | Cl Max: | 1.453 | at alpha= | 13 | deg
JavaFoil+Calcfoil stall+Eppler ext transition |  |  |  | L/D Max: | 128.275 | at alpha= | 6 | deg
Re: | 5000000 |  |  | Cd Min: | 0.00413 | at alpha= | -3 | deg
Mach: | 0 |  |  | Cl=0 at alpha= | -2.3333 | deg
|  |  |  | @ Cl=0.1, Cd= | 0.00429
|  |  |  | @ Cl=0.4, Cd= | 0.0047127
|  |  |  | @ Cl=0.6, Cd= | 0.0053336
alpha (deg) | Cl | Cd | Cm | Cl/Cd
-19.5 | -0.87 | 0.13355 | -0.037 | -6.514
-19 | -0.887 | 0.12471 | -0.038 | -7.111
-18.5 | -0.902 | 0.11583 | -0.039 | -7.79
-18 | -0.917 | 0.10731 | -0.04 | -8.541
-17.5 | -0.93 | 0.09861 | -0.04 | -9.427
-17 | -0.941 | 0.09038 | -0.041 | -10.409
-16.5 | -0.95 | 0.08206 | -0.042 | -11.58
-16 | -0.957 | 0.07491 | -0.043 | -12.771
-15.5 | -0.962 | 0.06675 | -0.044 | -14.416
-15 | -0.967 | 0.05808 | -0.045 | -16.653
-14.5 | -0.968 | 0.05055 | -0.046 | -19.159
-14 | -0.967 | 0.04285 | -0.048 | -22.569
-13.5 | -0.961 | 0.03634 | -0.049 | -26.454
-13 | -0.954 | 0.0299 | -0.05 | -31.917
-12.5 | -0.943 | 0.02471 | -0.051 | -38.17
-12 | -0.929 | 0.02009 | -0.052 | -46.265
-11.5 | -0.912 | 0.01625 | -0.053 | -56.13
-11 | -0.893 | 0.01309 | -0.055 | -68.215
-10.5 | -0.871 | 0.01095 | -0.056 | -79.488
-10 | -0.847 | 0.00555 | -0.057 | -152.609
-9.5 | -0.802 | 0.00526 | -0.057 | -152.388
-9 | -0.754 | 0.00513 | -0.057 | -147.03
-8.5 | -0.705 | 0.00519 | -0.057 | -135.7
-8 | -0.653 | 0.00507 | -0.057 | -128.84
-7.5 | -0.6 | 0.0047 | -0.057 | -127.614
-7 | -0.545 | 0.0046 | -0.057 | -118.62
-6.5 | -0.49 | 0.00449 | -0.057 | -109.042
-6 | -0.433 | 0.00441 | -0.057 | -98.188
-5.5 | -0.375 | 0.00435 | -0.057 | -86.28
-5 | -0.317 | 0.00428 | -0.057 | -74.027
-4.5 | -0.258 | 0.00431 | -0.057 | -59.9
-4 | -0.199 | 0.00426 | -0.057 | -46.719
-3.5 | -0.139 | 0.00414 | -0.057 | -33.71
-3 | -0.08 | 0.00413 | -0.057 | -19.331
-2.5 | -0.02 | 0.00414 | -0.057 | -4.849
-2 | 0.04 | 0.00415 | -0.057 | 9.575
-1.5 | 0.1 | 0.00429 | -0.057 | 23.232
-1 | 0.16 | 0.0043 | -0.057 | 37.113
-0.5 | 0.22 | 0.00436 | -0.057 | 50.308
0 | 0.279 | 0.00445 | -0.057 | 62.716
0.5 | 0.339 | 0.00457 | -0.057 | 74.218
1 | 0.399 | 0.00471 | -0.057 | 84.608
1.5 | 0.458 | 0.00487 | -0.057 | 94.126
2 | 0.518 | 0.00501 | -0.057 | 103.42
2.5 | 0.577 | 0.00524 | -0.057 | 110.084
3 | 0.636 | 0.00548 | -0.057 | 116.076
3.5 | 0.695 | 0.00572 | -0.057 | 121.492
4 | 0.753 | 0.00603 | -0.057 | 124.973
4.5 | 0.811 | 0.00642 | -0.057 | 126.398
5 | 0.868 | 0.0068 | -0.057 | 127.68
5.5 | 0.924 | 0.00722 | -0.057 | 127.972
6 | 0.98 | 0.00764 | -0.057 | 128.275
6.5 | 1.034 | 0.00912 | -0.057 | 113.297
7 | 1.086 | 0.00966 | -0.057 | 112.439
7.5 | 1.137 | 0.01025 | -0.057 | 110.944
8 | 1.186 | 0.01087 | -0.057 | 109.142
8.5 | 1.233 | 0.01154 | -0.057 | 106.794
9 | 1.275 | 0.01155 | -0.057 | 110.418
9.5 | 1.312 | 0.01192 | -0.057 | 110.129
10 | 1.346 | 0.01262 | -0.056 | 106.67
10.5 | 1.376 | 0.01341 | -0.056 | 102.565
11 | 1.401 | 0.01429 | -0.056 | 98.078
11.5 | 1.422 | 0.01531 | -0.055 | 92.907
12 | 1.437 | 0.01653 | -0.055 | 86.96
12.5 | 1.448 | 0.01789 | -0.055 | 80.94
13 | 1.453 | 0.0195 | -0.054 | 74.523
13.5 | 1.453 | 0.02158 | -0.054 | 67.321
14 | 1.448 | 0.02395 | -0.053 | 60.481
14.5 | 1.439 | 0.02687 | -0.053 | 53.563
15 | 1.425 | 0.03034 | -0.052 | 46.975
15.5 | 1.408 | 0.03432 | -0.052 | 41.028
16 | 1.387 | 0.03903 | -0.051 | 35.54
16.5 | 1.36 | 0.04459 | -0.05 | 30.505
17 | 1.329 | 0.05161 | -0.049 | 25.749
17.5 | 1.296 | 0.0593 | -0.048 | 21.857
18 | 1.262 | 0.06789 | -0.047 | 18.583

## 74. Re 5M Mach 0.00 (2)
BIGFOIL.COM POLAR EXPORT
Joukowsky 12.00% thick 2.00% camber
Joukowsky 12.00% thick 2.00% camber |  |  |  | Cl Max: | 1.9038 | at alpha= | 18.5 | deg
XFOIL ncrit=9 |  |  |  | L/D Max: | 130.909 | at alpha= | 7.5 | deg
Re: | 5000000 |  |  | Cd Min: | 0.07031 | at alpha= | -20 | deg
Mach: | 0 |  |  | Cl=0 at alpha= | -2.2706 | deg
|  |  |  | @ Cl=0.1, Cd= | 0.0052197
|  |  |  | @ Cl=0.4, Cd= | 0.0053255
|  |  |  | @ Cl=0.6, Cd= | 0.0058594
alpha (deg) | Cl | Cd | Cm | Cl/Cd
-20 | -1.4337 | 0.07031 | -0.0435 | -20.3911
-19.5 | -1.5167 | 0.05235 | -0.0548 | -28.9723
-19 | -1.5686 | 0.03904 | -0.0635 | -40.1793
-18.5 | -1.5866 | 0.03081 | -0.0686 | -51.4963
-18 | -1.5935 | 0.02523 | -0.0708 | -63.1589
-17.5 | -1.6065 | 0.02201 | -0.0673 | -72.9896
-17 | -1.5803 | 0.02036 | -0.0653 | -77.6179
-16.5 | -1.5442 | 0.01903 | -0.064 | -81.1456
-16 | -1.5032 | 0.0179 | -0.063 | -83.9777
-15.5 | -1.4609 | 0.01667 | -0.0621 | -87.6365
-15 | -1.416 | 0.01553 | -0.0614 | -91.1784
-14.5 | -1.3683 | 0.01458 | -0.0608 | -93.8477
-14 | -1.3185 | 0.01378 | -0.0604 | -95.6821
-13.5 | -1.2672 | 0.01309 | -0.0601 | -96.8067
-13 | -1.2159 | 0.01228 | -0.0597 | -99.0147
-12.5 | -1.1636 | 0.01155 | -0.0595 | -100.7446
-12 | -1.11 | 0.01098 | -0.0593 | -101.0929
-11.5 | -1.054 | 0.01038 | -0.0596 | -101.5414
-11 | -0.9929 | 0.0098 | -0.0609 | -101.3163
-10.5 | -0.9416 | 0.00944 | -0.0598 | -99.7458
-10 | -0.8881 | 0.00898 | -0.0593 | -98.8976
-9.5 | -0.8327 | 0.00863 | -0.0591 | -96.489
-9 | -0.7771 | 0.00824 | -0.0589 | -94.3083
-8.5 | -0.7206 | 0.00793 | -0.0589 | -90.8701
-8 | -0.6638 | 0.00759 | -0.0589 | -87.4572
-7.5 | -0.6068 | 0.00729 | -0.0589 | -83.2373
-7 | -0.5495 | 0.00702 | -0.0589 | -78.2764
-6.5 | -0.4919 | 0.00676 | -0.059 | -72.7663
-6 | -0.4342 | 0.00652 | -0.0591 | -66.5951
-5.5 | -0.3763 | 0.00631 | -0.0592 | -59.6355
-5 | -0.3183 | 0.0061 | -0.0593 | -52.1803
-4.5 | -0.2601 | 0.00592 | -0.0594 | -43.9358
-4 | -0.2019 | 0.00576 | -0.0596 | -35.0521
-3.5 | -0.1436 | 0.00559 | -0.0597 | -25.6887
-3 | -0.0852 | 0.00548 | -0.0599 | -15.5474
-2.5 | -0.0268 | 0.00536 | -0.0601 | -5
-2 | 0.0316 | 0.00528 | -0.0602 | 5.9848
-1.5 | 0.09 | 0.00523 | -0.0604 | 17.2084
-1 | 0.1484 | 0.00517 | -0.0605 | 28.7041
-0.5 | 0.2068 | 0.00517 | -0.0607 | 40
0 | 0.2651 | 0.00519 | -0.0608 | 51.079
0.5 | 0.3233 | 0.00522 | -0.0609 | 61.9349
1 | 0.3813 | 0.00529 | -0.0611 | 72.0794
1.5 | 0.4392 | 0.0054 | -0.0611 | 81.3333
2 | 0.4969 | 0.00553 | -0.0612 | 89.8553
2.5 | 0.5544 | 0.0057 | -0.0613 | 97.2632
3 | 0.6116 | 0.0059 | -0.0613 | 103.661
3.5 | 0.6686 | 0.00613 | -0.0613 | 109.0701
4 | 0.7253 | 0.00639 | -0.0613 | 113.5055
4.5 | 0.7817 | 0.00668 | -0.0612 | 117.021
5 | 0.8378 | 0.007 | -0.0611 | 119.6857
5.5 | 0.8934 | 0.00734 | -0.0609 | 121.7166
6 | 0.949 | 0.00765 | -0.0607 | 124.0523
6.5 | 1.0041 | 0.00796 | -0.0605 | 126.1432
7 | 1.0576 | 0.00818 | -0.0599 | 129.291
7.5 | 1.1088 | 0.00847 | -0.0587 | 130.9091
8 | 1.1631 | 0.00894 | -0.0584 | 130.1007
8.5 | 1.2169 | 0.00942 | -0.058 | 129.1826
9 | 1.2703 | 0.00992 | -0.0575 | 128.0544
9.5 | 1.3232 | 0.01042 | -0.057 | 126.9866
10 | 1.3752 | 0.01097 | -0.0564 | 125.3601
10.5 | 1.4262 | 0.01157 | -0.0556 | 123.2671
11 | 1.4772 | 0.01213 | -0.0549 | 121.7807
11.5 | 1.5262 | 0.01282 | -0.0539 | 119.0484
12 | 1.575 | 0.01343 | -0.0529 | 117.2748
12.5 | 1.6212 | 0.01423 | -0.0516 | 113.9283
13 | 1.6674 | 0.01492 | -0.0503 | 111.756
13.5 | 1.7109 | 0.01574 | -0.0486 | 108.6976
14 | 1.7502 | 0.01673 | -0.0465 | 104.6145
14.5 | 1.7887 | 0.01759 | -0.0442 | 101.6885
15 | 1.8174 | 0.01857 | -0.0403 | 97.8675
15.5 | 1.8334 | 0.01982 | -0.0349 | 92.5025
16 | 1.848 | 0.02155 | -0.0303 | 85.7541
16.5 | 1.8621 | 0.02366 | -0.0266 | 78.7025
17 | 1.8775 | 0.026 | -0.0238 | 72.2115
17.5 | 1.8906 | 0.02882 | -0.0216 | 65.6003
18 | 1.8994 | 0.03232 | -0.0199 | 58.7686
18.5 | 1.9038 | 0.03662 | -0.0189 | 51.988
19 | 1.9025 | 0.04189 | -0.0188 | 45.4166
19.5 | 1.8956 | 0.04831 | -0.0196 | 39.2383
20 | 1.8807 | 0.05635 | -0.0218 | 33.3753

## 75. Re 5M Mach 0.10 (1)
BIGFOIL.COM POLAR EXPORT
Joukowsky 12.00% thick 2.00% camber
Joukowsky 12.00% thick 2.00% camber |  |  |  | Cl Max: | 1.443 | at alpha= | 13 | deg
JavaFoil+Calcfoil stall+Eppler ext transition |  |  |  | L/D Max: | 128.578 | at alpha= | 6 | deg
Re: | 5000000 |  |  | Cd Min: | 0.00413 | at alpha= | -3 | deg
Mach: | 0.1 |  |  | Cl=0 at alpha= | -2.3333 | deg
|  |  |  | @ Cl=0.1, Cd= | 0.00424
|  |  |  | @ Cl=0.4, Cd= | 0.0047175
|  |  |  | @ Cl=0.6, Cd= | 0.0053314
alpha (deg) | Cl | Cd | Cm | Cl/Cd
-19 | -0.843 | 0.13051 | -0.037 | -6.461
-18.5 | -0.863 | 0.12042 | -0.038 | -7.165
-18 | -0.88 | 0.11167 | -0.039 | -7.883
-17.5 | -0.896 | 0.10383 | -0.04 | -8.626
-17 | -0.91 | 0.09508 | -0.041 | -9.572
-16.5 | -0.923 | 0.08672 | -0.042 | -10.638
-16 | -0.933 | 0.07826 | -0.043 | -11.923
-15.5 | -0.941 | 0.07025 | -0.044 | -13.395
-15 | -0.948 | 0.062 | -0.045 | -15.283
-14.5 | -0.951 | 0.05412 | -0.046 | -17.575
-14 | -0.952 | 0.04603 | -0.047 | -20.683
-13.5 | -0.95 | 0.0386 | -0.049 | -24.601
-13 | -0.944 | 0.03222 | -0.05 | -29.28
-12.5 | -0.935 | 0.02627 | -0.051 | -35.601
-12 | -0.923 | 0.02133 | -0.052 | -43.276
-11.5 | -0.907 | 0.0172 | -0.053 | -52.753
-11 | -0.89 | 0.01376 | -0.055 | -64.666
-10.5 | -0.868 | 0.01137 | -0.056 | -76.342
-10 | -0.849 | 0.00548 | -0.057 | -154.811
-9.5 | -0.804 | 0.00531 | -0.057 | -151.516
-9 | -0.757 | 0.00514 | -0.057 | -147.136
-8.5 | -0.707 | 0.00522 | -0.057 | -135.455
-8 | -0.656 | 0.00509 | -0.057 | -128.901
-7.5 | -0.603 | 0.00472 | -0.057 | -127.806
-7 | -0.548 | 0.00462 | -0.057 | -118.668
-6.5 | -0.492 | 0.0045 | -0.057 | -109.251
-6 | -0.435 | 0.00442 | -0.057 | -98.436
-5.5 | -0.377 | 0.00436 | -0.057 | -86.481
-5 | -0.318 | 0.00429 | -0.058 | -74.278
-4.5 | -0.259 | 0.00429 | -0.058 | -60.459
-4 | -0.2 | 0.00424 | -0.058 | -47.201
-3.5 | -0.14 | 0.00414 | -0.058 | -33.876
-3 | -0.08 | 0.00413 | -0.058 | -19.429
-2.5 | -0.02 | 0.00414 | -0.058 | -4.874
-2 | 0.04 | 0.00415 | -0.058 | 9.625
-1.5 | 0.1 | 0.00424 | -0.058 | 23.61
-1 | 0.16 | 0.0043 | -0.058 | 37.314
-0.5 | 0.221 | 0.00439 | -0.058 | 50.274
0 | 0.281 | 0.00446 | -0.058 | 63.009
0.5 | 0.341 | 0.00457 | -0.058 | 74.553
1 | 0.401 | 0.00472 | -0.058 | 84.969
1.5 | 0.461 | 0.00482 | -0.058 | 95.516
2 | 0.52 | 0.00501 | -0.058 | 103.816
2.5 | 0.58 | 0.00525 | -0.058 | 110.439
3 | 0.639 | 0.00549 | -0.058 | 116.391
3.5 | 0.698 | 0.00573 | -0.057 | 121.779
4 | 0.757 | 0.00604 | -0.057 | 125.225
4.5 | 0.815 | 0.00644 | -0.057 | 126.631
5 | 0.872 | 0.00683 | -0.057 | 127.794
5.5 | 0.929 | 0.00725 | -0.057 | 128.016
6 | 0.984 | 0.00765 | -0.057 | 128.578
6.5 | 1.038 | 0.0092 | -0.057 | 112.833
7 | 1.091 | 0.00975 | -0.057 | 111.909
7.5 | 1.142 | 0.01035 | -0.057 | 110.296
8 | 1.191 | 0.01099 | -0.057 | 108.341
8.5 | 1.237 | 0.01166 | -0.057 | 106.062
9 | 1.278 | 0.01143 | -0.057 | 111.815
9.5 | 1.315 | 0.01207 | -0.057 | 108.956
10 | 1.348 | 0.0128 | -0.057 | 105.28
10.5 | 1.376 | 0.01361 | -0.056 | 101.127
11 | 1.4 | 0.01456 | -0.056 | 96.181
11.5 | 1.42 | 0.01565 | -0.056 | 90.698
12 | 1.433 | 0.0169 | -0.055 | 84.784
12.5 | 1.441 | 0.01841 | -0.055 | 78.241
13 | 1.443 | 0.02026 | -0.054 | 71.216
13.5 | 1.44 | 0.02242 | -0.054 | 64.225
14 | 1.432 | 0.02504 | -0.053 | 57.193
14.5 | 1.419 | 0.02826 | -0.053 | 50.191
15 | 1.402 | 0.03188 | -0.052 | 43.968
15.5 | 1.379 | 0.03662 | -0.051 | 37.656
16 | 1.353 | 0.04197 | -0.051 | 32.245
16.5 | 1.322 | 0.04828 | -0.05 | 27.377
17 | 1.287 | 0.05572 | -0.049 | 23.093
17.5 | 1.248 | 0.06495 | -0.048 | 19.216
18 | 1.208 | 0.07509 | -0.047 | 16.087

## 76. Re 5M Mach 0.10 (2)
BIGFOIL.COM POLAR EXPORT
Joukowsky 12.00% thick 2.00% camber
Joukowsky 12.00% thick 2.00% camber |  |  |  | Cl Max: | 1.8902 | at alpha= | 18 | deg
XFOIL ncrit=9 |  |  |  | L/D Max: | 130.561 | at alpha= | 7.5 | deg
Re: | 5000000 |  |  | Cd Min: | 0.09674 | at alpha= | -20 | deg
Mach: | 0.1 |  |  | Cl=0 at alpha= | -2.2687 | deg
|  |  |  | @ Cl=0.1, Cd= | 0.0052218
|  |  |  | @ Cl=0.4, Cd= | 0.005331
|  |  |  | @ Cl=0.6, Cd= | 0.0058565
alpha (deg) | Cl | Cd | Cm | Cl/Cd
-20 | -1.2821 | 0.09674 | -0.0273 | -13.253
-19.5 | -1.4021 | 0.07123 | -0.0442 | -19.6841
-19 | -1.499 | 0.05143 | -0.057 | -29.1464
-18.5 | -1.5456 | 0.03879 | -0.0654 | -39.8453
-18 | -1.565 | 0.03026 | -0.0708 | -51.7184
-17.5 | -1.5723 | 0.02471 | -0.0729 | -63.6301
-17 | -1.5827 | 0.02167 | -0.0691 | -73.0365
-16.5 | -1.5528 | 0.02001 | -0.0672 | -77.6012
-16 | -1.5147 | 0.01866 | -0.0658 | -81.1736
-15.5 | -1.4714 | 0.01753 | -0.0647 | -83.9361
-15 | -1.4276 | 0.01624 | -0.0638 | -87.9064
-14.5 | -1.3808 | 0.0151 | -0.063 | -91.4437
-14 | -1.3312 | 0.01417 | -0.0623 | -93.945
-13.5 | -1.2797 | 0.01339 | -0.0618 | -95.5713
-13 | -1.2272 | 0.01266 | -0.0614 | -96.9352
-12.5 | -1.1747 | 0.01182 | -0.0609 | -99.3824
-12 | -1.1207 | 0.01116 | -0.0606 | -100.4211
-11.5 | -1.0639 | 0.01061 | -0.0607 | -100.2733
-11 | -1.002 | 0.00995 | -0.062 | -100.7035
-10.5 | -0.9502 | 0.00954 | -0.0608 | -99.6017
-10 | -0.8959 | 0.0091 | -0.0602 | -98.4505
-9.5 | -0.8401 | 0.0087 | -0.0599 | -96.5632
-9 | -0.7837 | 0.00833 | -0.0597 | -94.0816
-8.5 | -0.7266 | 0.008 | -0.0596 | -90.825
-8 | -0.6694 | 0.00764 | -0.0595 | -87.6178
-7.5 | -0.6118 | 0.00734 | -0.0595 | -83.3515
-7 | -0.5539 | 0.00707 | -0.0595 | -78.3451
-6.5 | -0.4958 | 0.00681 | -0.0595 | -72.8047
-6 | -0.4376 | 0.00656 | -0.0595 | -66.7073
-5.5 | -0.3792 | 0.00634 | -0.0596 | -59.8107
-5 | -0.3207 | 0.00612 | -0.0597 | -52.402
-4.5 | -0.2621 | 0.00594 | -0.0598 | -44.1246
-4 | -0.2035 | 0.00579 | -0.0599 | -35.1468
-3.5 | -0.1448 | 0.00561 | -0.0601 | -25.8111
-3 | -0.086 | 0.0055 | -0.0602 | -15.6364
-2.5 | -0.0272 | 0.00537 | -0.0604 | -5.0652
-2 | 0.0316 | 0.0053 | -0.0605 | 5.9623
-1.5 | 0.0904 | 0.00523 | -0.0607 | 17.2849
-1 | 0.1492 | 0.00518 | -0.0608 | 28.8031
-0.5 | 0.2079 | 0.00517 | -0.061 | 40.2128
0 | 0.2666 | 0.0052 | -0.0611 | 51.2692
0.5 | 0.3251 | 0.00523 | -0.0612 | 62.1606
1 | 0.3836 | 0.0053 | -0.0613 | 72.3774
1.5 | 0.4418 | 0.00541 | -0.0614 | 81.6636
2 | 0.4999 | 0.00554 | -0.0615 | 90.2347
2.5 | 0.5578 | 0.00571 | -0.0615 | 97.6883
3 | 0.6154 | 0.00591 | -0.0615 | 104.1286
3.5 | 0.6728 | 0.00615 | -0.0615 | 109.3984
4 | 0.7299 | 0.00641 | -0.0615 | 113.869
4.5 | 0.7866 | 0.00671 | -0.0613 | 117.228
5 | 0.8431 | 0.00703 | -0.0612 | 119.9289
5.5 | 0.8993 | 0.00737 | -0.061 | 122.0217
6 | 0.9551 | 0.00771 | -0.0608 | 123.8781
6.5 | 1.0108 | 0.00801 | -0.0605 | 126.1923
7 | 1.0647 | 0.00825 | -0.0599 | 129.0545
7.5 | 1.1163 | 0.00855 | -0.0586 | 130.5614
8 | 1.171 | 0.00903 | -0.0582 | 129.6788
8.5 | 1.2253 | 0.00952 | -0.0577 | 128.708
9 | 1.2791 | 0.01003 | -0.0572 | 127.5274
9.5 | 1.3325 | 0.01054 | -0.0566 | 126.4231
10 | 1.3851 | 0.0111 | -0.0558 | 124.7838
10.5 | 1.4367 | 0.01171 | -0.055 | 122.69
11 | 1.4877 | 0.01232 | -0.0541 | 120.7549
11.5 | 1.5375 | 0.01299 | -0.053 | 118.3603
12 | 1.5861 | 0.01369 | -0.0518 | 115.8583
12.5 | 1.6328 | 0.01448 | -0.0503 | 112.7624
13 | 1.6788 | 0.01523 | -0.0487 | 110.2298
13.5 | 1.7211 | 0.01615 | -0.0467 | 106.5697
14 | 1.7606 | 0.01711 | -0.0443 | 102.8989
14.5 | 1.7969 | 0.01806 | -0.0415 | 99.4961
15 | 1.8158 | 0.01918 | -0.0359 | 94.6715
15.5 | 1.8311 | 0.02076 | -0.0308 | 88.2033
16 | 1.8447 | 0.02282 | -0.0266 | 80.837
16.5 | 1.8615 | 0.02503 | -0.0235 | 74.3708
17 | 1.8751 | 0.02778 | -0.0209 | 67.4982
17.5 | 1.8851 | 0.03117 | -0.0189 | 60.478
18 | 1.8902 | 0.03537 | -0.0177 | 53.4408
18.5 | 1.8896 | 0.04057 | -0.0173 | 46.5763
19 | 1.8828 | 0.04695 | -0.018 | 40.1022
19.5 | 1.8703 | 0.05467 | -0.0199 | 34.2107
20 | 1.849 | 0.06425 | -0.0233 | 28.7782

## 77. Re 5M Mach 0.25 (1)
BIGFOIL.COM POLAR EXPORT
Joukowsky 12.00% thick 2.00% camber
Joukowsky 12.00% thick 2.00% camber |  |  |  | Cl Max: | 1.392 | at alpha= | 11.5 | deg
JavaFoil+Calcfoil stall+Eppler ext transition |  |  |  | L/D Max: | 128.293 | at alpha= | 5 | deg
Re: | 5000000 |  |  | Cd Min: | 0.00413 | at alpha= | -3 | deg
Mach: | 0.25 |  |  | Cl=0 at alpha= | -2.3306 | deg
|  |  |  | @ Cl=0.1, Cd= | 0.0042356
|  |  |  | @ Cl=0.4, Cd= | 0.004701
|  |  |  | @ Cl=0.6, Cd= | 0.005279
alpha (deg) | Cl | Cd | Cm | Cl/Cd
-17 | -0.66 | 0.12482 | -0.035 | -5.289
-16.5 | -0.701 | 0.11509 | -0.037 | -6.088
-16 | -0.738 | 0.10448 | -0.038 | -7.064
-15.5 | -0.771 | 0.09495 | -0.039 | -8.119
-15 | -0.799 | 0.08579 | -0.041 | -9.315
-14.5 | -0.824 | 0.07588 | -0.042 | -10.856
-14 | -0.842 | 0.06631 | -0.044 | -12.697
-13.5 | -0.856 | 0.05646 | -0.046 | -15.162
-13 | -0.866 | 0.04715 | -0.048 | -18.371
-12.5 | -0.872 | 0.03867 | -0.049 | -22.539
-12 | -0.873 | 0.03103 | -0.051 | -28.12
-11.5 | -0.868 | 0.02465 | -0.053 | -35.22
-11 | -0.858 | 0.01953 | -0.054 | -43.947
-10.5 | -0.845 | 0.01514 | -0.055 | -55.829
-10 | -0.826 | 0.01212 | -0.057 | -68.132
-9.5 | -0.803 | 0.01001 | -0.058 | -80.215
-9 | -0.768 | 0.00534 | -0.059 | -143.908
-8.5 | -0.72 | 0.00515 | -0.059 | -139.691
-8 | -0.669 | 0.00522 | -0.059 | -128.255
-7.5 | -0.616 | 0.00507 | -0.059 | -121.402
-7 | -0.561 | 0.00469 | -0.059 | -119.442
-6.5 | -0.504 | 0.00458 | -0.059 | -109.93
-6 | -0.446 | 0.00447 | -0.059 | -99.711
-5.5 | -0.387 | 0.00438 | -0.059 | -88.235
-5 | -0.327 | 0.00432 | -0.059 | -75.558
-4.5 | -0.266 | 0.00432 | -0.059 | -61.611
-4 | -0.205 | 0.00428 | -0.059 | -47.917
-3.5 | -0.144 | 0.00414 | -0.059 | -34.798
-3 | -0.082 | 0.00413 | -0.059 | -19.971
-2.5 | -0.021 | 0.00419 | -0.059 | -4.948
-2 | 0.041 | 0.00415 | -0.059 | 9.896
-1.5 | 0.103 | 0.00424 | -0.059 | 24.288
-1 | 0.165 | 0.00429 | -0.059 | 38.399
-0.5 | 0.227 | 0.00437 | -0.059 | 51.846
0 | 0.289 | 0.00446 | -0.059 | 64.694
0.5 | 0.35 | 0.00458 | -0.059 | 76.477
1 | 0.412 | 0.00473 | -0.059 | 87.008
1.5 | 0.473 | 0.0049 | -0.059 | 96.636
2 | 0.535 | 0.00504 | -0.059 | 106.024
2.5 | 0.596 | 0.00526 | -0.059 | 113.213
3 | 0.657 | 0.00555 | -0.059 | 118.29
3.5 | 0.717 | 0.00585 | -0.059 | 122.698
4 | 0.777 | 0.00617 | -0.059 | 125.958
4.5 | 0.837 | 0.00652 | -0.059 | 128.248
5 | 0.895 | 0.00698 | -0.059 | 128.293
5.5 | 0.953 | 0.00743 | -0.059 | 128.223
6 | 1.009 | 0.00898 | -0.059 | 112.357
6.5 | 1.064 | 0.00954 | -0.059 | 111.451
7 | 1.117 | 0.01023 | -0.059 | 109.168
7.5 | 1.167 | 0.01091 | -0.059 | 106.989
8 | 1.215 | 0.01166 | -0.059 | 104.167
8.5 | 1.257 | 0.01161 | -0.059 | 108.197
9 | 1.294 | 0.01219 | -0.058 | 106.097
9.5 | 1.325 | 0.01301 | -0.058 | 101.881
10 | 1.351 | 0.01396 | -0.058 | 96.808
10.5 | 1.371 | 0.01505 | -0.057 | 91.127
11 | 1.385 | 0.0163 | -0.057 | 84.951
11.5 | 1.392 | 0.01787 | -0.057 | 77.867
12 | 1.389 | 0.01975 | -0.056 | 70.339
12.5 | 1.378 | 0.02211 | -0.056 | 62.321
13 | 1.359 | 0.02498 | -0.055 | 54.405
13.5 | 1.331 | 0.02881 | -0.054 | 46.196
14 | 1.295 | 0.03367 | -0.053 | 38.446
14.5 | 1.25 | 0.04008 | -0.052 | 31.182
15 | 1.197 | 0.04854 | -0.051 | 24.654
15.5 | 1.136 | 0.05955 | -0.049 | 19.081
16 | 1.072 | 0.07275 | -0.047 | 14.729
16.5 | 0.999 | 0.08868 | -0.045 | 11.268

## 78. Re 5M Mach 0.25 (2)
BIGFOIL.COM POLAR EXPORT
Joukowsky 12.00% thick 2.00% camber
Joukowsky 12.00% thick 2.00% camber |  |  |  | Cl Max: | 1.8323 | at alpha= | 16.5 | deg
XFOIL ncrit=9 |  |  |  | L/D Max: | 129.854 | at alpha= | 7.5 | deg
Re: | 5000000 |  |  | Cd Min: | 0.17484 | at alpha= | -20 | deg
Mach: | 0.25 |  |  | Cl=0 at alpha= | -2.2594 | deg
|  |  |  | @ Cl=0.1, Cd= | 0.0052763
|  |  |  | @ Cl=0.4, Cd= | 0.0053766
|  |  |  | @ Cl=0.6, Cd= | 0.0058905
alpha (deg) | Cl | Cd | Cm | Cl/Cd
-20 | -0.9357 | 0.17484 | 0.0233 | -5.3518
-19.5 | -0.9495 | 0.16202 | 0.0144 | -5.8604
-19 | -0.9815 | 0.14608 | 0.0034 | -6.7189
-18.5 | -1.0333 | 0.12738 | -0.0097 | -8.1119
-18 | -1.1196 | 0.10458 | -0.0259 | -10.7057
-17.5 | -1.2302 | 0.08092 | -0.0424 | -15.2027
-17 | -1.3421 | 0.05968 | -0.0571 | -22.4883
-16.5 | -1.4149 | 0.04354 | -0.0688 | -32.4966
-16 | -1.4518 | 0.03185 | -0.0777 | -45.5824
-15.5 | -1.4694 | 0.02445 | -0.082 | -60.0982
-15 | -1.473 | 0.0212 | -0.0784 | -69.4811
-14.5 | -1.4376 | 0.01916 | -0.0762 | -75.0313
-14 | -1.3924 | 0.01755 | -0.0743 | -79.339
-13.5 | -1.3446 | 0.01592 | -0.0726 | -84.4598
-13 | -1.2922 | 0.01461 | -0.0711 | -88.4463
-12.5 | -1.2367 | 0.01357 | -0.0698 | -91.1349
-12 | -1.1793 | 0.0127 | -0.0686 | -92.8583
-11.5 | -1.1215 | 0.01168 | -0.0677 | -96.0188
-11 | -1.0533 | 0.01093 | -0.0686 | -96.3678
-10.5 | -0.9985 | 0.01035 | -0.0668 | -96.4734
-10 | -0.9407 | 0.00976 | -0.0656 | -96.3832
-9.5 | -0.8812 | 0.00929 | -0.0648 | -94.8547
-9 | -0.8214 | 0.00879 | -0.0641 | -93.4471
-8.5 | -0.761 | 0.00837 | -0.0636 | -90.92
-8 | -0.7003 | 0.00801 | -0.0632 | -87.4282
-7.5 | -0.6396 | 0.00763 | -0.0628 | -83.827
-7 | -0.5786 | 0.0073 | -0.0625 | -79.2603
-6.5 | -0.5177 | 0.007 | -0.0623 | -73.9571
-6 | -0.4567 | 0.00673 | -0.0622 | -67.8603
-5.5 | -0.3955 | 0.00648 | -0.062 | -61.034
-5 | -0.3344 | 0.00627 | -0.062 | -53.3333
-4.5 | -0.2735 | 0.00605 | -0.062 | -45.2066
-4 | -0.2124 | 0.00585 | -0.062 | -36.3077
-3.5 | -0.1513 | 0.00571 | -0.062 | -26.4974
-3 | -0.0903 | 0.00556 | -0.0621 | -16.241
-2.5 | -0.0293 | 0.00544 | -0.0622 | -5.386
-2 | 0.0316 | 0.00535 | -0.0623 | 5.9065
-1.5 | 0.0926 | 0.00528 | -0.0624 | 17.5379
-1 | 0.1534 | 0.00525 | -0.0625 | 29.219
-0.5 | 0.2143 | 0.00523 | -0.0626 | 40.9751
0 | 0.2749 | 0.00524 | -0.0627 | 52.4618
0.5 | 0.3355 | 0.0053 | -0.0628 | 63.3019
1 | 0.396 | 0.00537 | -0.0629 | 73.743
1.5 | 0.4564 | 0.00547 | -0.0629 | 83.4369
2 | 0.5165 | 0.00562 | -0.0629 | 91.9039
2.5 | 0.5765 | 0.0058 | -0.0629 | 99.3966
3 | 0.6362 | 0.00603 | -0.0628 | 105.5058
3.5 | 0.6957 | 0.0063 | -0.0627 | 110.4286
4 | 0.755 | 0.00658 | -0.0625 | 114.7416
4.5 | 0.814 | 0.0069 | -0.0623 | 117.971
5 | 0.8727 | 0.00725 | -0.0619 | 120.3724
5.5 | 0.9312 | 0.00762 | -0.0615 | 122.2047
6 | 0.9898 | 0.00796 | -0.0611 | 124.3467
6.5 | 1.0477 | 0.00834 | -0.0605 | 125.6235
7 | 1.1047 | 0.00862 | -0.0597 | 128.1555
7.5 | 1.1583 | 0.00892 | -0.058 | 129.8543
8 | 1.2156 | 0.00946 | -0.0571 | 128.4989
8.5 | 1.2725 | 0.01002 | -0.0562 | 126.996
9 | 1.329 | 0.0106 | -0.0551 | 125.3774
9.5 | 1.3849 | 0.01121 | -0.0539 | 123.5415
10 | 1.4397 | 0.01189 | -0.0525 | 121.0849
10.5 | 1.4932 | 0.01263 | -0.0509 | 118.2264
11 | 1.5463 | 0.01336 | -0.0491 | 115.741
11.5 | 1.5962 | 0.01427 | -0.0469 | 111.857
12 | 1.6459 | 0.01511 | -0.0446 | 108.9279
12.5 | 1.6907 | 0.01616 | -0.0416 | 104.6225
13 | 1.7317 | 0.01727 | -0.0382 | 100.2721
13.5 | 1.7594 | 0.01842 | -0.0326 | 95.5157
14 | 1.7771 | 0.01998 | -0.0266 | 88.9439
14.5 | 1.7915 | 0.02221 | -0.0215 | 80.6619
15 | 1.807 | 0.02485 | -0.0175 | 72.7163
15.5 | 1.8211 | 0.02802 | -0.0145 | 64.9929
16 | 1.8295 | 0.03209 | -0.0124 | 57.0115
16.5 | 1.8323 | 0.03716 | -0.0113 | 49.3084
17 | 1.8279 | 0.04349 | -0.0114 | 42.0304
17.5 | 1.8117 | 0.05174 | -0.0132 | 35.0155
18 | 1.7884 | 0.06174 | -0.0167 | 28.9666
18.5 | 1.7623 | 0.07292 | -0.0217 | 24.1676
19 | 1.7296 | 0.0858 | -0.0282 | 20.1585
19.5 | 1.6862 | 0.10111 | -0.037 | 16.6769
20 | 1.6357 | 0.11828 | -0.0476 | 13.829

## 79. Re 5M Mach 0.50 (1)
BIGFOIL.COM POLAR EXPORT
Joukowsky 12.00% thick 2.00% camber
Joukowsky 12.00% thick 2.00% camber |  |  |  | Cl Max: | 1.242 | at alpha= | 8 | deg
JavaFoil+Calcfoil stall+Eppler ext transition |  |  |  | L/D Max: | 130.303 | at alpha= | 4.5 | deg
Re: | 5000000 |  |  | Cd Min: | 0.00415 | at alpha= | -2.5 | deg
Mach: | 0.5 |  |  | Cl=0 at alpha= | -2.3333 | deg
|  |  |  | @ Cl=0.1, Cd= | 0.0042204
|  |  |  | @ Cl=0.4, Cd= | 0.0046683
|  |  |  | @ Cl=0.6, Cd= | 0.0052028
alpha (deg) | Cl | Cd | Cm | Cl/Cd
-20 | -0.988 | 0.15663 | -0.039 | -6.31
-19.5 | -0.961 | 0.15182 | -0.039 | -6.332
-19 | -0.932 | 0.1519 | -0.038 | -6.138
-18.5 | -0.905 | 0.14647 | -0.038 | -6.178
-18 | -0.878 | 0.14418 | -0.038 | -6.088
-17.5 | -0.849 | 0.13179 | -0.038 | -6.442
-17 | -0.822 | 0.12115 | -0.038 | -6.784
-16.5 | -0.793 | 0.12695 | -0.037 | -6.245
-16 | -0.766 | 0.11441 | -0.037 | -6.693
-15.5 | -0.737 | 0.11787 | -0.036 | -6.252
-15 | -0.709 | 0.10762 | -0.036 | -6.591
-14.5 | -0.683 | 0.09729 | -0.037 | -7.02
-14 | -0.653 | 0.09918 | -0.036 | -6.586
-13.5 | -0.629 | 0.08833 | -0.039 | -7.122
-13 | -0.598 | 0.0902 | -0.036 | -6.626
-12.5 | -0.572 | 0.08643 | -0.038 | -6.613
-12 | -0.542 | 0.08129 | -0.036 | -6.673
-11.5 | -0.512 | 0.08433 | -0.033 | -6.068
-11 | -0.495 | 0.06475 | -0.043 | -7.651
-10.5 | -0.461 | 0.06841 | -0.039 | -6.734
-10 | -0.429 | 0.06918 | -0.035 | -6.209
-9.5 | -0.403 | 0.06359 | -0.038 | -6.345
-9 | -0.532 | 0.04529 | -0.049 | -11.738
-8.5 | -0.633 | 0.02281 | -0.058 | -27.743
-8 | -0.647 | 0.01494 | -0.061 | -43.316
-7.5 | -0.635 | 0.01082 | -0.064 | -58.673
-7 | -0.605 | 0.00548 | -0.066 | -110.47
-6.5 | -0.55 | 0.00526 | -0.066 | -104.624
-6 | -0.491 | 0.00486 | -0.066 | -100.984
-5.5 | -0.428 | 0.00465 | -0.066 | -91.959
-5 | -0.363 | 0.0045 | -0.066 | -80.565
-4.5 | -0.296 | 0.00436 | -0.066 | -67.882
-4 | -0.229 | 0.00433 | -0.066 | -52.816
-3.5 | -0.161 | 0.00432 | -0.066 | -37.219
-3 | -0.092 | 0.00416 | -0.066 | -22.151
-2.5 | -0.023 | 0.00415 | -0.066 | -5.575
-2 | 0.046 | 0.00415 | -0.066 | 11.07
-1.5 | 0.115 | 0.00424 | -0.066 | 27.131
-1 | 0.184 | 0.00428 | -0.066 | 43.045
-0.5 | 0.253 | 0.00442 | -0.066 | 57.303
0 | 0.322 | 0.00449 | -0.066 | 71.788
0.5 | 0.391 | 0.00465 | -0.066 | 84.113
1 | 0.46 | 0.00479 | -0.066 | 96.094
1.5 | 0.529 | 0.00499 | -0.066 | 105.916
2 | 0.597 | 0.00519 | -0.066 | 115.058
2.5 | 0.665 | 0.00548 | -0.066 | 121.471
3 | 0.733 | 0.00581 | -0.066 | 126.239
3.5 | 0.8 | 0.00624 | -0.066 | 128.267
4 | 0.866 | 0.00669 | -0.066 | 129.493
4.5 | 0.931 | 0.00714 | -0.066 | 130.303
5 | 0.994 | 0.00912 | -0.066 | 108.935
5.5 | 1.054 | 0.00993 | -0.066 | 106.191
6 | 1.112 | 0.0109 | -0.066 | 102.021
6.5 | 1.16 | 0.0114 | -0.066 | 101.766
7 | 1.201 | 0.01284 | -0.065 | 93.551
7.5 | 1.23 | 0.01403 | -0.065 | 87.715
8 | 1.242 | 0.01551 | -0.064 | 80.049
8.5 | 1.226 | 0.01756 | -0.064 | 69.789
9 | 1.151 | 0.02054 | -0.063 | 56.05
9.5 | 0.742 | 0.03027 | -0.059 | 24.5
10 | 0.778 | 0.02898 | -0.06 | 26.853
10.5 | 0.799 | 0.03304 | -0.059 | 24.187
11 | 0.825 | 0.03568 | -0.058 | 23.122
11.5 | 0.755 | 0.08685 | -0.033 | 8.692
12 | 0.79 | 0.08378 | -0.039 | 9.427
12.5 | 0.839 | 0.07467 | -0.047 | 11.239
13 | 0.841 | 0.09642 | -0.038 | 8.718

## 80. Re 5M Mach 0.50 (2)
BIGFOIL.COM POLAR EXPORT
Joukowsky 12.00% thick 2.00% camber
Joukowsky 12.00% thick 2.00% camber |  |  |  | Cl Max: | 1.5993 | at alpha= | 10 | deg
XFOIL ncrit=9 |  |  |  | L/D Max: | 124.341 | at alpha= | 7.5 | deg
Re: | 5000000 |  |  | Cd Min: | 0.1326 | at alpha= | -14.5 | deg
Mach: | 0.5 |  |  | Cl=0 at alpha= | -2.2186 | deg
|  |  |  | @ Cl=0.1, Cd= | 0.0055318
|  |  |  | @ Cl=0.4, Cd= | 0.0055679
|  |  |  | @ Cl=0.6, Cd= | 0.0059974
alpha (deg) | Cl | Cd | Cm | Cl/Cd
-14.5 | -0.7385 | 0.1326 | -0.0091 | -5.5694
-14 | -0.7551 | 0.12031 | -0.0173 | -6.2763
-13.5 | -0.774 | 0.10863 | -0.0249 | -7.1251
-13 | -0.7948 | 0.09758 | -0.0319 | -8.1451
-12.5 | -0.8231 | 0.08637 | -0.039 | -9.5299
-12 | -0.8517 | 0.07574 | -0.0459 | -11.245
-11.5 | -0.8857 | 0.06497 | -0.0531 | -13.6324
-11 | -0.9183 | 0.05437 | -0.0606 | -16.8898
-10.5 | -0.9531 | 0.04336 | -0.0688 | -21.9811
-9.5 | -1.0009 | 0.0208 | -0.0923 | -48.1202
-9 | -0.9904 | 0.0147 | -0.0903 | -67.3741
-8.5 | -0.9308 | 0.01147 | -0.0869 | -81.1508
-8 | -0.8555 | 0.01005 | -0.0836 | -85.1244
-7.5 | -0.7779 | 0.00922 | -0.0809 | -84.3709
-7 | -0.7009 | 0.00855 | -0.0786 | -81.9766
-6.5 | -0.6246 | 0.00802 | -0.0767 | -77.8803
-6 | -0.5491 | 0.00757 | -0.0752 | -72.5363
-5.5 | -0.4745 | 0.00719 | -0.0739 | -65.9944
-5 | -0.4006 | 0.00687 | -0.0729 | -58.3115
-4.5 | -0.3274 | 0.00655 | -0.072 | -49.9847
-4 | -0.2548 | 0.00629 | -0.0714 | -40.5087
-3.5 | -0.1828 | 0.00607 | -0.0709 | -30.1153
-3 | -0.1111 | 0.00589 | -0.0705 | -18.8625
-2.5 | -0.0399 | 0.00572 | -0.0703 | -6.9755
-2 | 0.031 | 0.00561 | -0.0701 | 5.5258
-1.5 | 0.1016 | 0.00553 | -0.07 | 18.3725
-1 | 0.172 | 0.00547 | -0.0699 | 31.4442
-0.5 | 0.2422 | 0.00546 | -0.0698 | 44.359
0 | 0.3123 | 0.00548 | -0.0698 | 56.9891
0.5 | 0.3823 | 0.00554 | -0.0697 | 69.0072
1 | 0.4522 | 0.00565 | -0.0695 | 80.0354
1.5 | 0.522 | 0.00579 | -0.0693 | 90.1554
2 | 0.5917 | 0.00597 | -0.069 | 99.1122
2.5 | 0.6614 | 0.0062 | -0.0686 | 106.6774
3 | 0.7309 | 0.00649 | -0.068 | 112.6194
3.5 | 0.8002 | 0.00686 | -0.0672 | 116.6472
4 | 0.8697 | 0.00725 | -0.0663 | 119.9586
4.5 | 0.9391 | 0.00769 | -0.0651 | 122.1196
5 | 1.0085 | 0.00818 | -0.0637 | 123.2885
5.5 | 1.0779 | 0.00871 | -0.062 | 123.7543
6 | 1.1473 | 0.00927 | -0.06 | 123.7648
6.5 | 1.2172 | 0.00981 | -0.0577 | 124.0775
7 | 1.286 | 0.01041 | -0.0549 | 123.5351
7.5 | 1.3491 | 0.01085 | -0.0505 | 124.341
8 | 1.4173 | 0.01172 | -0.0468 | 120.93
8.5 | 1.4831 | 0.01272 | -0.0423 | 116.5959
9 | 1.5449 | 0.0139 | -0.0369 | 111.1439
9.5 | 1.5919 | 0.01558 | -0.0295 | 102.1759
10 | 1.5993 | 0.01807 | -0.0187 | 88.5058
10.5 | 1.5899 | 0.02264 | -0.011 | 70.2253
11 | 1.5671 | 0.02967 | -0.0074 | 52.8177
11.5 | 1.5367 | 0.03881 | -0.0079 | 39.5955
12 | 1.5024 | 0.04955 | -0.0113 | 30.3209
12.5 | 1.4657 | 0.06166 | -0.017 | 23.7707
13 | 1.4275 | 0.07496 | -0.0246 | 19.0435
13.5 | 1.3913 | 0.08897 | -0.0332 | 15.6379
14 | 1.3583 | 0.10334 | -0.0424 | 13.144
14.5 | 1.3281 | 0.11796 | -0.0521 | 11.2589
15 | 1.3022 | 0.1325 | -0.0621 | 9.8279

## 81. Re 6M Mach 0.00 (1)
BIGFOIL.COM POLAR EXPORT
Joukowsky 12.00% thick 2.00% camber
Joukowsky 12.00% thick 2.00% camber |  |  |  | Cl Max: | 1.457 | at alpha= | 13 | deg
JavaFoil+Calcfoil stall+Eppler ext transition |  |  |  | L/D Max: | 129.677 | at alpha= | 6 | deg
Re: | 6000000 |  |  | Cd Min: | 0.0041 | at alpha= | -3.5 | deg
Mach: | 0 |  |  | Cl=0 at alpha= | -2.3333 | deg
|  |  |  | @ Cl=0.1, Cd= | 0.00426
|  |  |  | @ Cl=0.4, Cd= | 0.0046925
|  |  |  | @ Cl=0.6, Cd= | 0.0053097
alpha (deg) | Cl | Cd | Cm | Cl/Cd
-19.5 | -0.872 | 0.13015 | -0.038 | -6.7
-19 | -0.889 | 0.12119 | -0.038 | -7.335
-18.5 | -0.905 | 0.11238 | -0.039 | -8.052
-18 | -0.919 | 0.10464 | -0.04 | -8.779
-17.5 | -0.932 | 0.09611 | -0.041 | -9.695
-17 | -0.943 | 0.08781 | -0.042 | -10.742
-16.5 | -0.953 | 0.07933 | -0.043 | -12.016
-16 | -0.961 | 0.07142 | -0.044 | -13.454
-15.5 | -0.967 | 0.06346 | -0.045 | -15.238
-15 | -0.971 | 0.0555 | -0.046 | -17.499
-14.5 | -0.974 | 0.04744 | -0.047 | -20.528
-14 | -0.973 | 0.03998 | -0.048 | -24.331
-13.5 | -0.967 | 0.03372 | -0.049 | -28.681
-13 | -0.96 | 0.0276 | -0.051 | -34.791
-12.5 | -0.949 | 0.0227 | -0.052 | -41.799
-12 | -0.935 | 0.01841 | -0.053 | -50.798
-11.5 | -0.918 | 0.01491 | -0.054 | -61.599
-11 | -0.899 | 0.01209 | -0.055 | -74.374
-10.5 | -0.877 | 0.01029 | -0.056 | -85.267
-10 | -0.847 | 0.00542 | -0.057 | -156.243
-9.5 | -0.802 | 0.00514 | -0.057 | -155.922
-9 | -0.754 | 0.00502 | -0.057 | -150.283
-8.5 | -0.705 | 0.00506 | -0.057 | -139.225
-8 | -0.653 | 0.00497 | -0.057 | -131.552
-7.5 | -0.6 | 0.00461 | -0.057 | -130.097
-7 | -0.545 | 0.00452 | -0.057 | -120.642
-6.5 | -0.49 | 0.00442 | -0.057 | -110.803
-6 | -0.433 | 0.00434 | -0.057 | -99.691
-5.5 | -0.375 | 0.00429 | -0.057 | -87.481
-5 | -0.317 | 0.00422 | -0.057 | -74.995
-4.5 | -0.258 | 0.00426 | -0.057 | -60.588
-4 | -0.199 | 0.00421 | -0.057 | -47.198
-3.5 | -0.139 | 0.0041 | -0.057 | -34.038
-3 | -0.08 | 0.0041 | -0.057 | -19.491
-2.5 | -0.02 | 0.00411 | -0.057 | -4.884
-2 | 0.04 | 0.00413 | -0.057 | 9.642
-1.5 | 0.1 | 0.00426 | -0.057 | 23.396
-1 | 0.16 | 0.00427 | -0.057 | 37.356
-0.5 | 0.22 | 0.00434 | -0.057 | 50.622
0 | 0.279 | 0.00443 | -0.057 | 63.07
0.5 | 0.339 | 0.00454 | -0.057 | 74.641
1 | 0.399 | 0.00469 | -0.057 | 85.07
1.5 | 0.458 | 0.00484 | -0.057 | 94.651
2 | 0.518 | 0.00498 | -0.057 | 103.969
2.5 | 0.577 | 0.00522 | -0.057 | 110.655
3 | 0.636 | 0.00545 | -0.057 | 116.708
3.5 | 0.695 | 0.00569 | -0.057 | 122.156
4 | 0.753 | 0.00599 | -0.057 | 125.756
4.5 | 0.811 | 0.00637 | -0.057 | 127.295
5 | 0.868 | 0.00674 | -0.057 | 128.702
5.5 | 0.924 | 0.00716 | -0.057 | 129.138
6 | 0.98 | 0.00755 | -0.057 | 129.677
6.5 | 1.034 | 0.00895 | -0.057 | 115.498
7 | 1.086 | 0.0095 | -0.057 | 114.348
7.5 | 1.137 | 0.01007 | -0.057 | 112.945
8 | 1.186 | 0.01063 | -0.057 | 111.591
8.5 | 1.233 | 0.01127 | -0.057 | 109.333
9 | 1.277 | 0.01203 | -0.057 | 106.17
9.5 | 1.314 | 0.01131 | -0.057 | 116.139
10 | 1.348 | 0.01219 | -0.056 | 110.548
10.5 | 1.378 | 0.01292 | -0.056 | 106.643
11 | 1.404 | 0.01377 | -0.056 | 101.951
11.5 | 1.425 | 0.01474 | -0.056 | 96.717
12 | 1.441 | 0.01583 | -0.055 | 91.021
12.5 | 1.451 | 0.01709 | -0.055 | 84.94
13 | 1.457 | 0.01866 | -0.054 | 78.085
13.5 | 1.457 | 0.0206 | -0.054 | 70.739
14 | 1.453 | 0.0227 | -0.054 | 64.016
14.5 | 1.444 | 0.0254 | -0.053 | 56.86
15 | 1.431 | 0.02862 | -0.052 | 49.999
15.5 | 1.413 | 0.03258 | -0.052 | 43.371
16 | 1.392 | 0.03704 | -0.051 | 37.577
16.5 | 1.365 | 0.04227 | -0.05 | 32.303
17 | 1.334 | 0.04891 | -0.049 | 27.284
17.5 | 1.302 | 0.05621 | -0.049 | 23.156
18 | 1.267 | 0.06458 | -0.048 | 19.615

## 82. Re 6M Mach 0.00 (2)
BIGFOIL.COM POLAR EXPORT
Joukowsky 12.00% thick 2.00% camber
Joukowsky 12.00% thick 2.00% camber |  |  |  | Cl Max: | 1.9264 | at alpha= | 18.5 | deg
XFOIL ncrit=9 |  |  |  | L/D Max: | 134.982 | at alpha= | 7.5 | deg
Re: | 6000000 |  |  | Cd Min: | 0.06125 | at alpha= | -20 | deg
Mach: | 0 |  |  | Cl=0 at alpha= | -2.2706 | deg
|  |  |  | @ Cl=0.1, Cd= | 0.0051432
|  |  |  | @ Cl=0.4, Cd= | 0.0052619
|  |  |  | @ Cl=0.6, Cd= | 0.0057981
alpha (deg) | Cl | Cd | Cm | Cl/Cd
-20 | -1.4988 | 0.06125 | -0.0494 | -24.4702
-19.5 | -1.564 | 0.04602 | -0.0591 | -33.9852
-19 | -1.6044 | 0.0344 | -0.0669 | -46.6395
-18.5 | -1.6164 | 0.02747 | -0.0707 | -58.8424
-18 | -1.6279 | 0.02284 | -0.0706 | -71.2741
-17.5 | -1.626 | 0.02068 | -0.0663 | -78.6267
-17 | -1.5949 | 0.01914 | -0.0646 | -83.3281
-16.5 | -1.556 | 0.01791 | -0.0634 | -86.8788
-16 | -1.5129 | 0.01686 | -0.0625 | -89.7331
-15.5 | -1.4669 | 0.01593 | -0.0618 | -92.0841
-15 | -1.4201 | 0.01496 | -0.0612 | -94.9265
-14.5 | -1.3723 | 0.01397 | -0.0607 | -98.2319
-14 | -1.3223 | 0.01315 | -0.0602 | -100.5551
-13.5 | -1.2708 | 0.01246 | -0.0599 | -101.9904
-13 | -1.2181 | 0.01186 | -0.0597 | -102.7066
-12.5 | -1.1656 | 0.01112 | -0.0594 | -104.8201
-12 | -1.1121 | 0.0105 | -0.0592 | -105.9143
-11.5 | -1.049 | 0.01 | -0.0609 | -104.9
-11 | -0.9987 | 0.00952 | -0.0598 | -104.9055
-10.5 | -0.9452 | 0.00911 | -0.0593 | -103.7541
-10 | -0.8902 | 0.00874 | -0.059 | -101.8535
-9.5 | -0.8347 | 0.00834 | -0.0589 | -100.0839
-9 | -0.7784 | 0.00802 | -0.0588 | -97.0574
-8.5 | -0.7218 | 0.00769 | -0.0588 | -93.8622
-8 | -0.6649 | 0.00737 | -0.0588 | -90.2171
-7.5 | -0.6076 | 0.00711 | -0.0588 | -85.4571
-7 | -0.5501 | 0.00686 | -0.0589 | -80.1895
-6.5 | -0.4924 | 0.00661 | -0.059 | -74.4932
-6 | -0.4346 | 0.00639 | -0.0591 | -68.0125
-5.5 | -0.3767 | 0.00619 | -0.0592 | -60.8562
-5 | -0.3186 | 0.00598 | -0.0593 | -53.2776
-4.5 | -0.2604 | 0.00579 | -0.0595 | -44.9741
-4 | -0.2021 | 0.00564 | -0.0596 | -35.8333
-3.5 | -0.1437 | 0.00551 | -0.0597 | -26.0799
-3 | -0.0853 | 0.00538 | -0.0599 | -15.855
-2.5 | -0.0268 | 0.00529 | -0.0601 | -5.0662
-2 | 0.0316 | 0.00519 | -0.0602 | 6.0886
-1.5 | 0.0901 | 0.00515 | -0.0604 | 17.4951
-1 | 0.1485 | 0.00511 | -0.0606 | 29.0607
-0.5 | 0.2069 | 0.0051 | -0.0607 | 40.5686
0 | 0.2652 | 0.00513 | -0.0609 | 51.6959
0.5 | 0.3234 | 0.00517 | -0.061 | 62.5532
1 | 0.3815 | 0.00523 | -0.0611 | 72.9446
1.5 | 0.4395 | 0.00533 | -0.0612 | 82.4578
2 | 0.4972 | 0.00547 | -0.0613 | 90.8958
2.5 | 0.5547 | 0.00564 | -0.0613 | 98.3511
3 | 0.612 | 0.00584 | -0.0614 | 104.7945
3.5 | 0.6691 | 0.00607 | -0.0614 | 110.2306
4 | 0.7259 | 0.00633 | -0.0613 | 114.6761
4.5 | 0.7823 | 0.00661 | -0.0613 | 118.351
5 | 0.8385 | 0.00692 | -0.0612 | 121.1705
5.5 | 0.8944 | 0.00724 | -0.061 | 123.5359
6 | 0.9502 | 0.00753 | -0.0609 | 126.1886
6.5 | 1.0056 | 0.00785 | -0.0607 | 128.1019
7 | 1.0605 | 0.00815 | -0.0604 | 130.1227
7.5 | 1.1109 | 0.00823 | -0.0591 | 134.9818
8 | 1.1655 | 0.00867 | -0.0587 | 134.4291
8.5 | 1.2195 | 0.00913 | -0.0584 | 133.5706
9 | 1.2731 | 0.00962 | -0.0579 | 132.3389
9.5 | 1.326 | 0.01012 | -0.0574 | 131.0277
10 | 1.3786 | 0.01062 | -0.0569 | 129.8117
10.5 | 1.4303 | 0.01117 | -0.0562 | 128.0483
11 | 1.4811 | 0.01176 | -0.0554 | 125.9439
11.5 | 1.5312 | 0.01234 | -0.0546 | 124.0843
12 | 1.5798 | 0.01301 | -0.0536 | 121.4297
12.5 | 1.6277 | 0.01368 | -0.0525 | 118.9839
13 | 1.6742 | 0.01438 | -0.0512 | 116.4256
13.5 | 1.7178 | 0.01523 | -0.0496 | 112.7905
14 | 1.7605 | 0.01602 | -0.0478 | 109.8939
14.5 | 1.8002 | 0.01687 | -0.0457 | 106.7101
15 | 1.8342 | 0.0179 | -0.0428 | 102.4693
15.5 | 1.8502 | 0.01907 | -0.037 | 97.0215
16 | 1.868 | 0.02044 | -0.0323 | 91.3894
16.5 | 1.8862 | 0.0221 | -0.0286 | 85.3484
17 | 1.9021 | 0.0242 | -0.0253 | 78.5992
17.5 | 1.914 | 0.02689 | -0.0225 | 71.1789
18 | 1.9227 | 0.03019 | -0.0204 | 63.6867
18.5 | 1.9264 | 0.0343 | -0.019 | 56.1633
19 | 1.9248 | 0.03938 | -0.0184 | 48.8776
19.5 | 1.9216 | 0.04513 | -0.0188 | 42.5792
20 | 1.9168 | 0.05156 | -0.02 | 37.1761

## 83. Re 6M Mach 0.10 (1)
BIGFOIL.COM POLAR EXPORT
Joukowsky 12.00% thick 2.00% camber
Joukowsky 12.00% thick 2.00% camber |  |  |  | Cl Max: | 1.447 | at alpha= | 13 | deg
JavaFoil+Calcfoil stall+Eppler ext transition |  |  |  | L/D Max: | 129.697 | at alpha= | 6 | deg
Re: | 6000000 |  |  | Cd Min: | 0.0041 | at alpha= | -3.5 | deg
Mach: | 0.1 |  |  | Cl=0 at alpha= | -2.3333 | deg
|  |  |  | @ Cl=0.1, Cd= | 0.00422
|  |  |  | @ Cl=0.4, Cd= | 0.0046875
|  |  |  | @ Cl=0.6, Cd= | 0.0053014
alpha (deg) | Cl | Cd | Cm | Cl/Cd
-19 | -0.845 | 0.12714 | -0.038 | -6.647
-18.5 | -0.864 | 0.11812 | -0.038 | -7.316
-18 | -0.882 | 0.10914 | -0.039 | -8.083
-17.5 | -0.898 | 0.10043 | -0.04 | -8.946
-17 | -0.912 | 0.09266 | -0.041 | -9.846
-16.5 | -0.926 | 0.08326 | -0.042 | -11.124
-16 | -0.937 | 0.07481 | -0.043 | -12.526
-15.5 | -0.945 | 0.06698 | -0.044 | -14.115
-15 | -0.952 | 0.05873 | -0.045 | -16.215
-14.5 | -0.956 | 0.05097 | -0.047 | -18.764
-14 | -0.957 | 0.04307 | -0.048 | -22.229
-13.5 | -0.955 | 0.0359 | -0.049 | -26.608
-13 | -0.949 | 0.02981 | -0.05 | -31.842
-12.5 | -0.941 | 0.02418 | -0.051 | -38.921
-12 | -0.929 | 0.01957 | -0.053 | -47.454
-11.5 | -0.913 | 0.01577 | -0.054 | -57.907
-11 | -0.895 | 0.01267 | -0.055 | -70.656
-10.5 | -0.874 | 0.01062 | -0.056 | -82.274
-10 | -0.849 | 0.00535 | -0.057 | -158.597
-9.5 | -0.804 | 0.00518 | -0.057 | -155.193
-9 | -0.757 | 0.00503 | -0.057 | -150.423
-8.5 | -0.707 | 0.00509 | -0.057 | -139.003
-8 | -0.656 | 0.00498 | -0.057 | -131.624
-7.5 | -0.603 | 0.00463 | -0.057 | -130.283
-7 | -0.548 | 0.00453 | -0.057 | -120.812
-6.5 | -0.492 | 0.00443 | -0.057 | -111.015
-6 | -0.435 | 0.00435 | -0.057 | -99.941
-5.5 | -0.377 | 0.0043 | -0.057 | -87.752
-5 | -0.318 | 0.00423 | -0.058 | -75.247
-4.5 | -0.259 | 0.00424 | -0.058 | -61.157
-4 | -0.2 | 0.00419 | -0.058 | -47.706
-3.5 | -0.14 | 0.0041 | -0.058 | -34.204
-3 | -0.08 | 0.0041 | -0.058 | -19.596
-2.5 | -0.02 | 0.00411 | -0.058 | -4.908
-2 | 0.04 | 0.00413 | -0.058 | 9.692
-1.5 | 0.1 | 0.00422 | -0.058 | 23.77
-1 | 0.16 | 0.00427 | -0.058 | 37.557
-0.5 | 0.221 | 0.00436 | -0.058 | 50.584
0 | 0.281 | 0.00443 | -0.058 | 63.383
0.5 | 0.341 | 0.00454 | -0.058 | 75
1 | 0.401 | 0.00469 | -0.058 | 85.431
1.5 | 0.461 | 0.0048 | -0.058 | 96.045
2 | 0.52 | 0.00499 | -0.058 | 104.402
2.5 | 0.58 | 0.00522 | -0.058 | 111.049
3 | 0.639 | 0.00546 | -0.058 | 117.081
3.5 | 0.698 | 0.0057 | -0.057 | 122.503
4 | 0.757 | 0.00601 | -0.057 | 126.002
4.5 | 0.815 | 0.00639 | -0.057 | 127.468
5 | 0.872 | 0.00677 | -0.057 | 128.809
5.5 | 0.929 | 0.00719 | -0.057 | 129.247
6 | 0.984 | 0.00759 | -0.057 | 129.697
6.5 | 1.038 | 0.00902 | -0.057 | 115.084
7 | 1.091 | 0.00958 | -0.057 | 113.831
7.5 | 1.142 | 0.01013 | -0.057 | 112.761
8 | 1.191 | 0.01074 | -0.057 | 110.804
8.5 | 1.237 | 0.01141 | -0.057 | 108.455
9 | 1.281 | 0.01221 | -0.057 | 104.954
9.5 | 1.317 | 0.01116 | -0.057 | 118.012
10 | 1.35 | 0.01237 | -0.057 | 109.129
10.5 | 1.379 | 0.01313 | -0.056 | 104.983
11 | 1.403 | 0.01399 | -0.056 | 100.259
11.5 | 1.423 | 0.01502 | -0.056 | 94.761
12 | 1.437 | 0.01618 | -0.055 | 88.8
12.5 | 1.444 | 0.01758 | -0.055 | 82.168
13 | 1.447 | 0.01929 | -0.055 | 75.01
13.5 | 1.444 | 0.02129 | -0.054 | 67.845
14 | 1.437 | 0.02371 | -0.054 | 60.596
14.5 | 1.424 | 0.02669 | -0.053 | 53.341
15 | 1.407 | 0.03004 | -0.052 | 46.843
15.5 | 1.385 | 0.03443 | -0.052 | 40.227
16 | 1.36 | 0.03937 | -0.051 | 34.533
16.5 | 1.327 | 0.04578 | -0.05 | 28.99
17 | 1.292 | 0.05281 | -0.049 | 24.469
17.5 | 1.254 | 0.06162 | -0.048 | 20.343
18 | 1.214 | 0.0711 | -0.047 | 17.073

## 84. Re 6M Mach 0.10 (2)
BIGFOIL.COM POLAR EXPORT
Joukowsky 12.00% thick 2.00% camber
Joukowsky 12.00% thick 2.00% camber |  |  |  | Cl Max: | 1.9125 | at alpha= | 18 | deg
XFOIL ncrit=9 |  |  |  | L/D Max: | 134.922 | at alpha= | 7.5 | deg
Re: | 6000000 |  |  | Cd Min: | 0.08243 | at alpha= | -20 | deg
Mach: | 0.1 |  |  | Cl=0 at alpha= | -2.2687 | deg
|  |  |  | @ Cl=0.1, Cd= | 0.0051535
|  |  |  | @ Cl=0.4, Cd= | 0.0052678
|  |  |  | @ Cl=0.6, Cd= | 0.0058025
alpha (deg) | Cl | Cd | Cm | Cl/Cd
-20 | -1.3721 | 0.08243 | -0.0374 | -16.6456
-19.5 | -1.4666 | 0.06244 | -0.05 | -23.4881
-19 | -1.5461 | 0.04526 | -0.0613 | -34.1604
-18.5 | -1.5785 | 0.03453 | -0.0687 | -45.7139
-18 | -1.5944 | 0.02703 | -0.073 | -58.9863
-17.5 | -1.61 | 0.02247 | -0.0721 | -71.6511
-17 | -1.6007 | 0.02035 | -0.0682 | -78.6585
-16.5 | -1.5665 | 0.01883 | -0.0666 | -83.1917
-16 | -1.5258 | 0.01756 | -0.0653 | -86.8907
-15.5 | -1.4807 | 0.0165 | -0.0643 | -89.7394
-15 | -1.433 | 0.01555 | -0.0635 | -92.1543
-14.5 | -1.3849 | 0.01451 | -0.0628 | -95.4445
-14 | -1.3352 | 0.01355 | -0.0622 | -98.5387
-13.5 | -1.2834 | 0.01275 | -0.0617 | -100.6588
-13 | -1.2303 | 0.01209 | -0.0613 | -101.7618
-12.5 | -1.1767 | 0.0114 | -0.0609 | -103.2193
-12 | -1.1228 | 0.0107 | -0.0606 | -104.9346
-11.5 | -1.059 | 0.01014 | -0.0621 | -104.4379
-11 | -1.0079 | 0.00969 | -0.0609 | -104.0144
-10.5 | -0.9538 | 0.00922 | -0.0603 | -103.449
-10 | -0.8981 | 0.00886 | -0.0599 | -101.3657
-9.5 | -0.842 | 0.00842 | -0.0597 | -100
-9 | -0.7851 | 0.00811 | -0.0595 | -96.8064
-8.5 | -0.7279 | 0.00774 | -0.0595 | -94.0439
-8 | -0.6704 | 0.00743 | -0.0594 | -90.2288
-7.5 | -0.6125 | 0.00717 | -0.0594 | -85.4254
-7 | -0.5545 | 0.0069 | -0.0594 | -80.3623
-6.5 | -0.4963 | 0.00664 | -0.0595 | -74.744
-6 | -0.438 | 0.00641 | -0.0595 | -68.3307
-5.5 | -0.3796 | 0.00621 | -0.0596 | -61.1272
-5 | -0.321 | 0.006 | -0.0597 | -53.5
-4.5 | -0.2624 | 0.00582 | -0.0598 | -45.0859
-4 | -0.2037 | 0.00566 | -0.06 | -35.9894
-3.5 | -0.1449 | 0.00552 | -0.0601 | -26.25
-3 | -0.0861 | 0.00539 | -0.0602 | -15.974
-2.5 | -0.0272 | 0.00529 | -0.0604 | -5.1418
-2 | 0.0316 | 0.0052 | -0.0606 | 6.0769
-1.5 | 0.0905 | 0.00516 | -0.0607 | 17.5388
-1 | 0.1493 | 0.00512 | -0.0609 | 29.1602
-0.5 | 0.2081 | 0.0051 | -0.061 | 40.8039
0 | 0.2667 | 0.00514 | -0.0611 | 51.8872
0.5 | 0.3253 | 0.00518 | -0.0613 | 62.7992
1 | 0.3838 | 0.00524 | -0.0614 | 73.2443
1.5 | 0.4421 | 0.00534 | -0.0615 | 82.7903
2 | 0.5002 | 0.00548 | -0.0616 | 91.2774
2.5 | 0.5581 | 0.00565 | -0.0616 | 98.7788
3 | 0.6158 | 0.00586 | -0.0616 | 105.0853
3.5 | 0.6733 | 0.00609 | -0.0616 | 110.5583
4.5 | 0.7873 | 0.00664 | -0.0615 | 118.5693
5 | 0.8439 | 0.00694 | -0.0613 | 121.5994
5.5 | 0.9002 | 0.00728 | -0.0611 | 123.6538
6 | 0.9565 | 0.00757 | -0.061 | 126.354
6.5 | 1.0122 | 0.00791 | -0.0607 | 127.9646
7 | 1.0677 | 0.0082 | -0.0604 | 130.2073
7.5 | 1.1185 | 0.00829 | -0.059 | 134.9216
8 | 1.1736 | 0.00874 | -0.0586 | 134.2792
8.5 | 1.2281 | 0.00921 | -0.0581 | 133.3442
9 | 1.2822 | 0.0097 | -0.0576 | 132.1856
9.5 | 1.3356 | 0.01023 | -0.057 | 130.5572
10 | 1.3884 | 0.01077 | -0.0563 | 128.9136
10.5 | 1.4409 | 0.0113 | -0.0556 | 127.5133
11 | 1.4918 | 0.01194 | -0.0546 | 124.9414
11.5 | 1.5426 | 0.01252 | -0.0537 | 123.2109
12 | 1.5911 | 0.01326 | -0.0525 | 119.9925
12.5 | 1.6397 | 0.01392 | -0.0512 | 117.7945
13 | 1.6857 | 0.0147 | -0.0497 | 114.6735
13.5 | 1.7293 | 0.01558 | -0.0478 | 110.9949
14 | 1.7717 | 0.01639 | -0.0458 | 108.0964
14.5 | 1.8094 | 0.01736 | -0.0431 | 104.2281
15 | 1.8336 | 0.01849 | -0.0383 | 99.1671
15.5 | 1.8499 | 0.0198 | -0.0328 | 93.4293
16 | 1.8687 | 0.02136 | -0.0286 | 87.486
16.5 | 1.8856 | 0.02336 | -0.025 | 80.7192
17 | 1.8993 | 0.02588 | -0.022 | 73.3887
17.5 | 1.9076 | 0.02917 | -0.0195 | 65.396
18 | 1.9125 | 0.03317 | -0.0178 | 57.6575
18.5 | 1.912 | 0.03814 | -0.017 | 50.1311
19 | 1.911 | 0.04363 | -0.0171 | 43.8001
19.5 | 1.9062 | 0.05005 | -0.0182 | 38.0859
20 | 1.8964 | 0.05762 | -0.0203 | 32.9122

## 85. Re 6M Mach 0.25 (1)
BIGFOIL.COM POLAR EXPORT
Joukowsky 12.00% thick 2.00% camber
Joukowsky 12.00% thick 2.00% camber |  |  |  | Cl Max: | 1.395 | at alpha= | 11.5 | deg
JavaFoil+Calcfoil stall+Eppler ext transition |  |  |  | L/D Max: | 129.618 | at alpha= | 5.5 | deg
Re: | 6000000 |  |  | Cd Min: | 0.00409 | at alpha= | -3 | deg
Mach: | 0.25 |  |  | Cl=0 at alpha= | -2.3306 | deg
|  |  |  | @ Cl=0.1, Cd= | 0.0042057
|  |  |  | @ Cl=0.4, Cd= | 0.004671
|  |  |  | @ Cl=0.6, Cd= | 0.005249
alpha (deg) | Cl | Cd | Cm | Cl/Cd
-17 | -0.661 | 0.12307 | -0.036 | -5.37
-16.5 | -0.702 | 0.11295 | -0.037 | -6.214
-16 | -0.739 | 0.10251 | -0.038 | -7.214
-15.5 | -0.773 | 0.09217 | -0.04 | -8.389
-15 | -0.802 | 0.08282 | -0.041 | -9.682
-14.5 | -0.827 | 0.07281 | -0.043 | -11.361
-14 | -0.846 | 0.06321 | -0.045 | -13.382
-13.5 | -0.861 | 0.0534 | -0.047 | -16.117
-13 | -0.871 | 0.04424 | -0.048 | -19.69
-12.5 | -0.877 | 0.03603 | -0.05 | -24.335
-12 | -0.878 | 0.02875 | -0.052 | -30.543
-11.5 | -0.874 | 0.02272 | -0.053 | -38.457
-11 | -0.864 | 0.01795 | -0.054 | -48.138
-10.5 | -0.851 | 0.01393 | -0.056 | -61.053
-10 | -0.832 | 0.01127 | -0.057 | -73.812
-9.5 | -0.813 | 0.0054 | -0.059 | -150.67
-9 | -0.768 | 0.00521 | -0.059 | -147.433
-8.5 | -0.72 | 0.00504 | -0.059 | -142.804
-8 | -0.669 | 0.00508 | -0.059 | -131.623
-7.5 | -0.616 | 0.00495 | -0.059 | -124.493
-7 | -0.561 | 0.00461 | -0.059 | -121.738
-6.5 | -0.504 | 0.00451 | -0.059 | -111.801
-6 | -0.446 | 0.0044 | -0.059 | -101.266
-5.5 | -0.387 | 0.00432 | -0.059 | -89.492
-5 | -0.327 | 0.00427 | -0.059 | -76.591
-4.5 | -0.266 | 0.00427 | -0.059 | -62.375
-4 | -0.205 | 0.00424 | -0.059 | -48.458
-3.5 | -0.144 | 0.0041 | -0.059 | -35.158
-3 | -0.082 | 0.00409 | -0.059 | -20.15
-2.5 | -0.021 | 0.00416 | -0.059 | -4.989
-2 | 0.041 | 0.00412 | -0.059 | 9.964
-1.5 | 0.103 | 0.00421 | -0.059 | 24.462
-1 | 0.165 | 0.00426 | -0.059 | 38.672
-0.5 | 0.227 | 0.00435 | -0.059 | 52.181
0 | 0.289 | 0.00443 | -0.059 | 65.092
0.5 | 0.35 | 0.00455 | -0.059 | 76.961
1 | 0.412 | 0.0047 | -0.059 | 87.537
1.5 | 0.473 | 0.00487 | -0.059 | 97.193
2 | 0.535 | 0.00502 | -0.059 | 106.622
2.5 | 0.596 | 0.00523 | -0.059 | 113.862
3 | 0.657 | 0.00552 | -0.059 | 119.034
3.5 | 0.717 | 0.00581 | -0.059 | 123.465
4 | 0.777 | 0.00613 | -0.059 | 126.838
4.5 | 0.837 | 0.00647 | -0.059 | 129.239
5 | 0.895 | 0.00691 | -0.059 | 129.483
5.5 | 0.953 | 0.00735 | -0.059 | 129.618
6 | 1.009 | 0.00882 | -0.059 | 114.428
6.5 | 1.064 | 0.00939 | -0.059 | 113.275
7 | 1.117 | 0.01 | -0.059 | 111.714
7.5 | 1.167 | 0.01065 | -0.059 | 109.573
8 | 1.215 | 0.0114 | -0.059 | 106.565
8.5 | 1.26 | 0.01223 | -0.059 | 102.988
9 | 1.296 | 0.01223 | -0.058 | 105.925
9.5 | 1.327 | 0.01256 | -0.058 | 105.641
10 | 1.354 | 0.01344 | -0.058 | 100.75
10.5 | 1.374 | 0.01446 | -0.058 | 95.043
11 | 1.388 | 0.01563 | -0.057 | 88.819
11.5 | 1.395 | 0.01709 | -0.057 | 81.64
12 | 1.393 | 0.01883 | -0.056 | 73.972
12.5 | 1.382 | 0.02102 | -0.056 | 65.755
13 | 1.363 | 0.02381 | -0.055 | 57.255
13.5 | 1.335 | 0.02743 | -0.054 | 48.69
14 | 1.3 | 0.03169 | -0.054 | 41.029
14.5 | 1.256 | 0.03758 | -0.052 | 33.42
15 | 1.203 | 0.04536 | -0.051 | 26.532
15.5 | 1.144 | 0.05554 | -0.05 | 20.591
16 | 1.077 | 0.06906 | -0.048 | 15.593
16.5 | 1.006 | 0.08324 | -0.046 | 12.085

## 86. Re 6M Mach 0.25 (2)
BIGFOIL.COM POLAR EXPORT
Joukowsky 12.00% thick 2.00% camber
Joukowsky 12.00% thick 2.00% camber |  |  |  | Cl Max: | 1.8576 | at alpha= | 16.5 | deg
XFOIL ncrit=9 |  |  |  | L/D Max: | 133.71 | at alpha= | 7.5 | deg
Re: | 6000000 |  |  | Cd Min: | 0.16949 | at alpha= | -20 | deg
Mach: | 0.25 |  |  | Cl=0 at alpha= | -2.2598 | deg
|  |  |  | @ Cl=0.1, Cd= | 0.0051864
|  |  |  | @ Cl=0.4, Cd= | 0.0053067
|  |  |  | @ Cl=0.6, Cd= | 0.005825
alpha (deg) | Cl | Cd | Cm | Cl/Cd
-20 | -0.9589 | 0.16949 | 0.0193 | -5.6576
-19.5 | -0.9821 | 0.155 | 0.0091 | -6.3361
-19 | -1.0334 | 0.13592 | -0.0044 | -7.603
-18.5 | -1.1168 | 0.11291 | -0.021 | -9.8911
-18 | -1.2192 | 0.08973 | -0.0374 | -13.5874
-17.5 | -1.3255 | 0.06896 | -0.0512 | -19.2213
-17 | -1.4213 | 0.05033 | -0.0642 | -28.2396
-16.5 | -1.4686 | 0.0369 | -0.0748 | -39.7995
-16 | -1.4948 | 0.02708 | -0.0822 | -55.1994
-15.5 | -1.5202 | 0.022 | -0.0807 | -69.1
-15 | -1.4926 | 0.01967 | -0.0781 | -75.8821
-14.5 | -1.4513 | 0.01788 | -0.0759 | -81.1689
-14 | -1.4029 | 0.01642 | -0.0741 | -85.4385
-13.5 | -1.3502 | 0.01521 | -0.0725 | -88.7705
-13 | -1.2969 | 0.01393 | -0.071 | -93.1012
-12.5 | -1.2409 | 0.01288 | -0.0697 | -96.3432
-12 | -1.183 | 0.01205 | -0.0686 | -98.1743
-11.5 | -1.1152 | 0.01119 | -0.0694 | -99.6604
-11 | -1.0607 | 0.01054 | -0.0675 | -100.6357
-10.5 | -1.0026 | 0.01002 | -0.0662 | -100.0599
-10 | -0.9435 | 0.00944 | -0.0653 | -99.947
-9.5 | -0.8834 | 0.00899 | -0.0646 | -98.2647
-9 | -0.8231 | 0.00851 | -0.064 | -96.7215
-8.5 | -0.7623 | 0.00814 | -0.0635 | -93.6486
-8 | -0.7015 | 0.00775 | -0.0631 | -90.5161
-7.5 | -0.6405 | 0.00741 | -0.0628 | -86.4372
-7 | -0.5794 | 0.0071 | -0.0625 | -81.6056
-6.5 | -0.5183 | 0.00682 | -0.0623 | -75.9971
-6 | -0.4571 | 0.00657 | -0.0621 | -69.5738
-5.5 | -0.396 | 0.00632 | -0.0621 | -62.6582
-5 | -0.3348 | 0.0061 | -0.062 | -54.8852
-4.5 | -0.2737 | 0.00593 | -0.062 | -46.1551
-4 | -0.2125 | 0.00575 | -0.062 | -36.9565
-3.5 | -0.1514 | 0.00558 | -0.062 | -27.1326
-2.5 | -0.0293 | 0.00533 | -0.0622 | -5.4972
-2 | 0.0317 | 0.00527 | -0.0623 | 6.0152
-1.5 | 0.0927 | 0.00519 | -0.0624 | 17.8613
-1 | 0.1535 | 0.00516 | -0.0626 | 29.7481
-0.5 | 0.2144 | 0.00516 | -0.0627 | 41.5504
0 | 0.2751 | 0.00517 | -0.0628 | 53.2108
0.5 | 0.3357 | 0.00523 | -0.0629 | 64.1874
1 | 0.3963 | 0.0053 | -0.0629 | 74.7736
1.5 | 0.4567 | 0.00541 | -0.063 | 84.4177
2 | 0.5169 | 0.00556 | -0.063 | 92.9676
2.5 | 0.5769 | 0.00574 | -0.063 | 100.5052
3 | 0.6367 | 0.00596 | -0.0629 | 106.8289
3.5 | 0.6963 | 0.00621 | -0.0628 | 112.1256
4 | 0.7556 | 0.0065 | -0.0626 | 116.2462
4.5 | 0.8147 | 0.00681 | -0.0624 | 119.6329
5 | 0.8738 | 0.00714 | -0.0621 | 122.381
5.5 | 0.9326 | 0.00747 | -0.0617 | 124.8461
6 | 0.9911 | 0.00785 | -0.0613 | 126.2548
6.5 | 1.0497 | 0.00818 | -0.0608 | 128.3252
7 | 1.1076 | 0.00855 | -0.0601 | 129.5439
7.5 | 1.1606 | 0.00868 | -0.0583 | 133.7097
8 | 1.2185 | 0.00917 | -0.0575 | 132.879
8.5 | 1.2757 | 0.0097 | -0.0566 | 131.5155
9 | 1.3324 | 0.01028 | -0.0556 | 129.6109
9.5 | 1.3886 | 0.01087 | -0.0544 | 127.7461
10 | 1.4443 | 0.01148 | -0.0531 | 125.8101
10.5 | 1.4986 | 0.01218 | -0.0515 | 123.0378
11 | 1.552 | 0.0129 | -0.0498 | 120.3101
11.5 | 1.6038 | 0.0137 | -0.0478 | 117.0657
12 | 1.6538 | 0.01456 | -0.0455 | 113.5852
12.5 | 1.7004 | 0.01555 | -0.0428 | 109.3505
13 | 1.7448 | 0.01653 | -0.0397 | 105.5535
13.5 | 1.78 | 0.01769 | -0.0353 | 100.6218
14 | 1.7945 | 0.01917 | -0.0283 | 93.6098
14.5 | 1.815 | 0.02088 | -0.0231 | 86.9253
15 | 1.8328 | 0.02313 | -0.0188 | 79.2391
15.5 | 1.8468 | 0.02606 | -0.0152 | 70.8672
16 | 1.8551 | 0.02988 | -0.0125 | 62.085
16.5 | 1.8576 | 0.03471 | -0.0108 | 53.5177
17 | 1.8539 | 0.04071 | -0.0104 | 45.5392
17.5 | 1.8487 | 0.04747 | -0.0112 | 38.9446
18 | 1.8367 | 0.05563 | -0.0134 | 33.0164
18.5 | 1.8155 | 0.06564 | -0.0172 | 27.6584
19 | 1.787 | 0.07734 | -0.0227 | 23.1058
19.5 | 1.7496 | 0.09111 | -0.0301 | 19.2032
20 | 1.7017 | 0.10726 | -0.0396 | 15.8652

## 87. Re 6M Mach 0.50 (1)
BIGFOIL.COM POLAR EXPORT
Joukowsky 12.00% thick 2.00% camber
Joukowsky 12.00% thick 2.00% camber |  |  |  | Cl Max: | 1.244 | at alpha= | 8 | deg
JavaFoil+Calcfoil stall+Eppler ext transition |  |  |  | L/D Max: | 131.641 | at alpha= | 4.5 | deg
Re: | 6000000 |  |  | Cd Min: | 0.00411 | at alpha= | -3 | deg
Mach: | 0.5 |  |  | Cl=0 at alpha= | -2.3333 | deg
|  |  |  | @ Cl=0.1, Cd= | 0.0041804
|  |  |  | @ Cl=0.4, Cd= | 0.004637
|  |  |  | @ Cl=0.6, Cd= | 0.0051623
alpha (deg) | Cl | Cd | Cm | Cl/Cd
-20 | -0.989 | 0.15297 | -0.039 | -6.463
-19.5 | -0.961 | 0.14818 | -0.039 | -6.488
-19 | -0.933 | 0.14844 | -0.038 | -6.284
-18.5 | -0.905 | 0.14176 | -0.038 | -6.385
-18 | -0.878 | 0.14014 | -0.038 | -6.267
-17.5 | -0.85 | 0.12911 | -0.038 | -6.58
-17 | -0.823 | 0.11822 | -0.038 | -6.959
-16.5 | -0.793 | 0.12363 | -0.037 | -6.415
-16 | -0.767 | 0.11171 | -0.038 | -6.864
-15.5 | -0.737 | 0.1152 | -0.037 | -6.398
-15 | -0.711 | 0.10471 | -0.038 | -6.788
-14.5 | -0.69 | 0.09142 | -0.041 | -7.545
-14 | -0.654 | 0.0971 | -0.037 | -6.739
-13.5 | -0.635 | 0.08282 | -0.042 | -7.666
-13 | -0.6 | 0.08782 | -0.038 | -6.827
-12.5 | -0.573 | 0.08409 | -0.039 | -6.819
-12 | -0.546 | 0.07784 | -0.039 | -7.012
-11.5 | -0.512 | 0.08276 | -0.033 | -6.189
-11 | -0.5 | 0.05996 | -0.046 | -8.342
-10.5 | -0.464 | 0.06516 | -0.041 | -7.116
-10 | -0.431 | 0.06704 | -0.037 | -6.428
-9.5 | -0.405 | 0.06124 | -0.04 | -6.619
-9 | -0.535 | 0.04272 | -0.05 | -12.525
-8.5 | -0.637 | 0.02114 | -0.059 | -30.127
-8 | -0.651 | 0.01385 | -0.062 | -47.018
-7.5 | -0.64 | 0.01017 | -0.065 | -62.873
-7 | -0.605 | 0.00536 | -0.066 | -113.009
-6.5 | -0.55 | 0.00512 | -0.066 | -107.384
-6 | -0.491 | 0.00471 | -0.066 | -104.065
-5.5 | -0.428 | 0.00458 | -0.066 | -93.49
-5 | -0.363 | 0.00444 | -0.066 | -81.779
-4.5 | -0.296 | 0.0043 | -0.066 | -68.877
-4 | -0.229 | 0.00428 | -0.066 | -53.482
-3.5 | -0.161 | 0.00426 | -0.066 | -37.671
-3 | -0.092 | 0.00411 | -0.066 | -22.392
-2.5 | -0.023 | 0.00412 | -0.066 | -5.628
-2 | 0.046 | 0.00411 | -0.066 | 11.175
-1.5 | 0.115 | 0.0042 | -0.066 | 27.369
-1 | 0.184 | 0.00425 | -0.066 | 43.404
-0.5 | 0.253 | 0.00439 | -0.066 | 57.75
0 | 0.322 | 0.00446 | -0.066 | 72.332
0.5 | 0.391 | 0.00462 | -0.066 | 84.768
1 | 0.46 | 0.00475 | -0.066 | 96.817
1.5 | 0.529 | 0.00496 | -0.066 | 106.663
2 | 0.597 | 0.00515 | -0.066 | 115.943
2.5 | 0.665 | 0.00543 | -0.066 | 122.415
3 | 0.733 | 0.00576 | -0.066 | 127.267
3.5 | 0.8 | 0.00618 | -0.066 | 129.33
4 | 0.866 | 0.00662 | -0.066 | 130.749
4.5 | 0.931 | 0.00707 | -0.066 | 131.641
5 | 0.994 | 0.00758 | -0.066 | 131.106
5.5 | 1.054 | 0.00975 | -0.066 | 108.194
6 | 1.112 | 0.01061 | -0.066 | 104.777
6.5 | 1.162 | 0.01165 | -0.066 | 99.761
7 | 1.203 | 0.0125 | -0.065 | 96.233
7.5 | 1.232 | 0.01361 | -0.065 | 90.566
8 | 1.244 | 0.015 | -0.065 | 82.959
8.5 | 1.229 | 0.01696 | -0.064 | 72.466
9 | 1.155 | 0.02003 | -0.063 | 57.673
9.5 | 0.747 | 0.02827 | -0.06 | 26.407
10 | 0.783 | 0.02718 | -0.061 | 28.798
10.5 | 0.805 | 0.03078 | -0.06 | 26.147
11 | 0.832 | 0.03279 | -0.059 | 25.372
11.5 | 0.756 | 0.08526 | -0.034 | 8.868
12 | 0.82 | 0.0672 | -0.049 | 12.205
12.5 | 0.873 | 0.05659 | -0.053 | 15.435
13 | 0.845 | 0.09276 | -0.04 | 9.113

## 88. Re 6M Mach 0.50 (2)
BIGFOIL.COM POLAR EXPORT
Joukowsky 12.00% thick 2.00% camber
Joukowsky 12.00% thick 2.00% camber |  |  |  | Cl Max: | 1.6225 | at alpha= | 10 | deg
XFOIL ncrit=9 |  |  |  | L/D Max: | 127.662 | at alpha= | 7.5 | deg
Re: | 6000000 |  |  | Cd Min: | 0.12995 | at alpha= | 15 | deg
Mach: | 0.5 |  |  | Cl=0 at alpha= | -2.2193 | deg
|  |  |  | @ Cl=0.1, Cd= | 0.005412
|  |  |  | @ Cl=0.4, Cd= | 0.0054672
|  |  |  | @ Cl=0.6, Cd= | 0.0059054
alpha (deg) | Cl | Cd | Cm | Cl/Cd
-14.5 | -0.755 | 0.12971 | -0.0117 | -5.8207
-14 | -0.7721 | 0.1177 | -0.0197 | -6.5599
-13.5 | -0.7959 | 0.10586 | -0.0274 | -7.5184
-13 | -0.8201 | 0.09498 | -0.0339 | -8.6344
-12.5 | -0.8477 | 0.08431 | -0.0404 | -10.0546
-12 | -0.8745 | 0.07408 | -0.0468 | -11.8048
-11.5 | -0.9062 | 0.06358 | -0.0539 | -14.2529
-11 | -0.9363 | 0.05318 | -0.0612 | -17.6062
-10 | -0.9814 | 0.02698 | -0.0911 | -36.3751
-9.5 | -1.0177 | 0.01971 | -0.0927 | -51.6337
-9 | -1.001 | 0.01363 | -0.0905 | -73.4409
-8.5 | -0.9356 | 0.01081 | -0.0869 | -86.5495
-8 | -0.8581 | 0.00964 | -0.0836 | -89.0145
-7.5 | -0.7799 | 0.00885 | -0.0809 | -88.1243
-7 | -0.7023 | 0.00825 | -0.0786 | -85.1273
-6.5 | -0.6256 | 0.00777 | -0.0768 | -80.5148
-6 | -0.5499 | 0.00735 | -0.0752 | -74.8163
-5.5 | -0.4751 | 0.00698 | -0.0739 | -68.0659
-5 | -0.4011 | 0.00666 | -0.0729 | -60.2252
-4.5 | -0.3277 | 0.0064 | -0.0721 | -51.2031
-4 | -0.255 | 0.00613 | -0.0714 | -41.5987
-3.5 | -0.1829 | 0.00594 | -0.0709 | -30.7912
-3 | -0.1112 | 0.00575 | -0.0706 | -19.3391
-2.5 | -0.0398 | 0.00561 | -0.0703 | -7.0945
-2 | 0.0311 | 0.00549 | -0.0702 | 5.6648
-1.5 | 0.1018 | 0.00541 | -0.0701 | 18.817
-1 | 0.1723 | 0.00538 | -0.07 | 32.026
-0.5 | 0.2425 | 0.00537 | -0.0699 | 45.1583
0 | 0.3127 | 0.00538 | -0.0699 | 58.1227
0.5 | 0.3827 | 0.00544 | -0.0698 | 70.3493
1 | 0.4526 | 0.00555 | -0.0696 | 81.5495
1.5 | 0.5225 | 0.0057 | -0.0694 | 91.6667
2 | 0.5923 | 0.00588 | -0.0691 | 100.7313
2.5 | 0.6621 | 0.00611 | -0.0687 | 108.3633
3 | 0.7318 | 0.00638 | -0.0681 | 114.7022
3.5 | 0.8014 | 0.00673 | -0.0674 | 119.0788
4 | 0.871 | 0.00711 | -0.0665 | 122.5035
4.5 | 0.9405 | 0.00756 | -0.0653 | 124.4048
5 | 1.0102 | 0.00803 | -0.0639 | 125.8032
5.5 | 1.0803 | 0.00852 | -0.0623 | 126.7958
6 | 1.1505 | 0.00903 | -0.0604 | 127.4086
6.5 | 1.2206 | 0.00959 | -0.0581 | 127.2784
7 | 1.291 | 0.01015 | -0.0554 | 127.1921
7.5 | 1.3596 | 0.01065 | -0.052 | 127.662
8 | 1.4244 | 0.01128 | -0.0475 | 126.2766
8.5 | 1.4924 | 0.0122 | -0.0432 | 122.3279
9 | 1.5563 | 0.01332 | -0.0379 | 116.8393
9.5 | 1.61 | 0.01486 | -0.031 | 108.3445
10 | 1.6225 | 0.01716 | -0.02 | 94.5513
10.5 | 1.6117 | 0.0214 | -0.0111 | 75.3131
11 | 1.5879 | 0.02813 | -0.0067 | 56.4486
11.5 | 1.5566 | 0.03707 | -0.0066 | 41.9908
12 | 1.5188 | 0.04793 | -0.0099 | 31.6879
12.5 | 1.4797 | 0.06011 | -0.0156 | 24.6165
13 | 1.4429 | 0.07316 | -0.0229 | 19.7225
13.5 | 1.4076 | 0.08695 | -0.0313 | 16.1886
14 | 1.3754 | 0.10113 | -0.0403 | 13.6003
14.5 | 1.3461 | 0.11553 | -0.0498 | 11.6515
15 | 1.3204 | 0.12995 | -0.0596 | 10.1608

## 89. Re 7M Mach 0.00 (1)
BIGFOIL.COM POLAR EXPORT
Joukowsky 12.00% thick 2.00% camber
Joukowsky 12.00% thick 2.00% camber |  |  |  | Cl Max: | 1.46 | at alpha= | 13 | deg
JavaFoil+Calcfoil stall+Eppler ext transition |  |  |  | L/D Max: | 130.945 | at alpha= | 6 | deg
Re: | 7000000 |  |  | Cd Min: | 0.00407 | at alpha= | -3.5 | deg
Mach: | 0 |  |  | Cl=0 at alpha= | -2.3333 | deg
|  |  |  | @ Cl=0.1, Cd= | 0.00424
|  |  |  | @ Cl=0.4, Cd= | 0.0046725
|  |  |  | @ Cl=0.6, Cd= | 0.0052836
alpha (deg) | Cl | Cd | Cm | Cl/Cd
-19.5 | -0.873 | 0.12792 | -0.038 | -6.828
-19 | -0.89 | 0.11933 | -0.039 | -7.46
-18.5 | -0.906 | 0.11058 | -0.04 | -8.195
-18 | -0.92 | 0.10267 | -0.04 | -8.964
-17.5 | -0.935 | 0.09315 | -0.041 | -10.033
-17 | -0.946 | 0.08484 | -0.042 | -11.153
-16.5 | -0.956 | 0.07722 | -0.043 | -12.374
-16 | -0.963 | 0.06945 | -0.044 | -13.873
-15.5 | -0.97 | 0.06142 | -0.045 | -15.79
-15 | -0.975 | 0.0528 | -0.046 | -18.475
-14.5 | -0.977 | 0.0455 | -0.047 | -21.478
-14 | -0.976 | 0.03817 | -0.049 | -25.574
-13.5 | -0.971 | 0.03201 | -0.05 | -30.336
-13 | -0.964 | 0.02612 | -0.051 | -36.916
-12.5 | -0.954 | 0.02112 | -0.052 | -45.166
-12 | -0.94 | 0.01709 | -0.053 | -55.002
-11.5 | -0.923 | 0.01387 | -0.054 | -66.587
-11 | -0.904 | 0.01134 | -0.055 | -79.722
-10.5 | -0.889 | 0.00548 | -0.057 | -162.209
-10 | -0.847 | 0.00532 | -0.057 | -159.255
-9.5 | -0.802 | 0.00506 | -0.057 | -158.576
-9 | -0.754 | 0.00494 | -0.057 | -152.782
-8.5 | -0.705 | 0.00499 | -0.057 | -141.353
-8 | -0.653 | 0.00475 | -0.057 | -137.619
-7.5 | -0.6 | 0.00477 | -0.057 | -125.866
-7 | -0.545 | 0.00446 | -0.057 | -122.252
-6.5 | -0.49 | 0.00436 | -0.057 | -112.191
-6 | -0.433 | 0.00429 | -0.057 | -100.864
-5.5 | -0.375 | 0.00424 | -0.057 | -88.453
-5 | -0.317 | 0.00418 | -0.057 | -75.762
-4.5 | -0.258 | 0.00422 | -0.057 | -61.164
-4 | -0.199 | 0.00418 | -0.057 | -47.58
-3.5 | -0.139 | 0.00407 | -0.057 | -34.295
-3 | -0.08 | 0.00407 | -0.057 | -19.631
-2.5 | -0.02 | 0.00409 | -0.057 | -4.912
-2 | 0.04 | 0.0041 | -0.057 | 9.695
-1.5 | 0.1 | 0.00424 | -0.057 | 23.511
-1 | 0.16 | 0.00425 | -0.057 | 37.548
-0.5 | 0.22 | 0.00432 | -0.057 | 50.845
0 | 0.279 | 0.00441 | -0.057 | 63.343
0.5 | 0.339 | 0.00452 | -0.057 | 74.95
1 | 0.399 | 0.00467 | -0.057 | 85.396
1.5 | 0.458 | 0.00482 | -0.057 | 95.02
2 | 0.518 | 0.00496 | -0.057 | 104.422
2.5 | 0.577 | 0.00519 | -0.057 | 111.155
3 | 0.636 | 0.00543 | -0.057 | 117.25
3.5 | 0.695 | 0.00566 | -0.057 | 122.789
4 | 0.753 | 0.00596 | -0.057 | 126.414
4.5 | 0.811 | 0.00633 | -0.057 | 128.134
5 | 0.868 | 0.00669 | -0.057 | 129.663
5.5 | 0.924 | 0.00709 | -0.057 | 130.382
6 | 0.98 | 0.00748 | -0.057 | 130.945
6.5 | 1.034 | 0.00883 | -0.057 | 117.008
7 | 1.086 | 0.00936 | -0.057 | 116.05
7.5 | 1.137 | 0.00987 | -0.057 | 115.231
8 | 1.186 | 0.01045 | -0.057 | 113.476
8.5 | 1.233 | 0.01108 | -0.057 | 111.27
9 | 1.277 | 0.01181 | -0.057 | 108.141
9.5 | 1.315 | 0.01172 | -0.057 | 112.17
10 | 1.349 | 0.01188 | -0.056 | 113.622
10.5 | 1.38 | 0.01258 | -0.056 | 109.682
11 | 1.406 | 0.01336 | -0.056 | 105.236
11.5 | 1.428 | 0.01428 | -0.056 | 99.98
12 | 1.443 | 0.01531 | -0.055 | 94.255
12.5 | 1.454 | 0.01651 | -0.055 | 88.097
13 | 1.46 | 0.018 | -0.055 | 81.099
13.5 | 1.46 | 0.01983 | -0.054 | 73.633
14 | 1.457 | 0.02183 | -0.054 | 66.735
14.5 | 1.448 | 0.02438 | -0.053 | 59.373
15 | 1.435 | 0.02745 | -0.053 | 52.261
15.5 | 1.418 | 0.03096 | -0.052 | 45.794
16 | 1.396 | 0.03559 | -0.051 | 39.214
16.5 | 1.37 | 0.0405 | -0.051 | 33.819
17 | 1.339 | 0.04684 | -0.05 | 28.577
17.5 | 1.306 | 0.05402 | -0.049 | 24.168
18 | 1.271 | 0.06196 | -0.048 | 20.512

## 90. Re 7M Mach 0.00 (2)
BIGFOIL.COM POLAR EXPORT
Joukowsky 12.00% thick 2.00% camber
Joukowsky 12.00% thick 2.00% camber |  |  |  | Cl Max: | 1.9523 | at alpha= | 19.5 | deg
XFOIL ncrit=9 |  |  |  | L/D Max: | 137.979 | at alpha= | 8 | deg
Re: | 7000000 |  |  | Cd Min: | 0.05013 | at alpha= | -20 | deg
Mach: | 0 |  |  | Cl=0 at alpha= | -2.2701 | deg
|  |  |  | @ Cl=0.1, Cd= | 0.0050766
|  |  |  | @ Cl=0.4, Cd= | 0.0052216
|  |  |  | @ Cl=0.6, Cd= | 0.0057571
alpha (deg) | Cl | Cd | Cm | Cl/Cd
-20 | -1.5827 | 0.05013 | -0.0566 | -31.5719
-19.5 | -1.6194 | 0.03866 | -0.0644 | -41.8883
-19 | -1.6348 | 0.03067 | -0.0695 | -53.3029
-18.5 | -1.6391 | 0.02527 | -0.0717 | -64.8635
-18 | -1.6551 | 0.02174 | -0.0686 | -76.1316
-17.5 | -1.6362 | 0.01991 | -0.0657 | -82.1798
-17 | -1.6034 | 0.01837 | -0.0641 | -87.2836
-16.5 | -1.5635 | 0.01715 | -0.063 | -91.1662
-16 | -1.5195 | 0.01611 | -0.0622 | -94.3203
-15.5 | -1.4727 | 0.01523 | -0.0615 | -96.6973
-15 | -1.424 | 0.01443 | -0.061 | -98.6833
-14.5 | -1.375 | 0.01355 | -0.0605 | -101.476
-14 | -1.325 | 0.01271 | -0.0601 | -104.2486
-13.5 | -1.2733 | 0.012 | -0.0598 | -106.1083
-13 | -1.2204 | 0.0114 | -0.0596 | -107.0526
-12.5 | -1.167 | 0.01081 | -0.0594 | -107.9556
-12 | -1.1089 | 0.01015 | -0.0602 | -109.2512
-11.5 | -1.0544 | 0.00971 | -0.06 | -108.5891
-11 | -1.0017 | 0.00932 | -0.0593 | -107.4785
-10.5 | -0.9473 | 0.00887 | -0.059 | -106.7982
-10 | -0.8918 | 0.00854 | -0.0588 | -104.4262
-9.5 | -0.8359 | 0.00813 | -0.0587 | -102.8167
-9 | -0.7794 | 0.00785 | -0.0587 | -99.2866
-8.5 | -0.7227 | 0.0075 | -0.0587 | -96.36
-8 | -0.6655 | 0.00722 | -0.0587 | -92.1745
-7.5 | -0.6082 | 0.00697 | -0.0588 | -87.2597
-7 | -0.5507 | 0.00671 | -0.0589 | -82.0715
-6.5 | -0.4929 | 0.00646 | -0.059 | -76.3003
-6 | -0.435 | 0.00625 | -0.0591 | -69.6
-5.5 | -0.377 | 0.00606 | -0.0592 | -62.2112
-5 | -0.3188 | 0.00588 | -0.0593 | -54.2177
-4.5 | -0.2605 | 0.00572 | -0.0595 | -45.542
-4 | -0.2022 | 0.00557 | -0.0596 | -36.3016
-3.5 | -0.1438 | 0.00541 | -0.0598 | -26.5804
-3 | -0.0854 | 0.00532 | -0.0599 | -16.0526
-2.5 | -0.0269 | 0.00521 | -0.0601 | -5.1631
-2 | 0.0316 | 0.00514 | -0.0603 | 6.1479
-1.5 | 0.0901 | 0.00508 | -0.0604 | 17.7362
-1 | 0.1486 | 0.00506 | -0.0606 | 29.3676
-0.5 | 0.207 | 0.00505 | -0.0607 | 40.9901
0 | 0.2653 | 0.00507 | -0.0609 | 52.3274
0.5 | 0.3236 | 0.00512 | -0.061 | 63.2031
1 | 0.3817 | 0.00519 | -0.0611 | 73.5453
1.5 | 0.4396 | 0.00529 | -0.0613 | 83.1002
2 | 0.4974 | 0.00543 | -0.0613 | 91.6022
2.5 | 0.555 | 0.0056 | -0.0614 | 99.1071
3 | 0.6123 | 0.0058 | -0.0614 | 105.569
3.5 | 0.6694 | 0.00603 | -0.0614 | 111.0116
4 | 0.7263 | 0.00628 | -0.0614 | 115.6529
4.5 | 0.7828 | 0.00656 | -0.0613 | 119.3293
5 | 0.8392 | 0.00684 | -0.0613 | 122.6901
5.5 | 0.8954 | 0.00712 | -0.0612 | 125.7584
6 | 0.9511 | 0.00745 | -0.061 | 127.6644
6.5 | 1.0068 | 0.00774 | -0.0608 | 130.0775
7 | 1.0621 | 0.00803 | -0.0606 | 132.2665
7.5 | 1.1167 | 0.00831 | -0.0603 | 134.3803
8 | 1.1673 | 0.00846 | -0.059 | 137.9787
8.5 | 1.2216 | 0.0089 | -0.0587 | 137.2584
9 | 1.2754 | 0.00935 | -0.0583 | 136.4064
9.5 | 1.3286 | 0.00985 | -0.0578 | 134.8832
10 | 1.3811 | 0.01037 | -0.0572 | 133.1823
10.5 | 1.4334 | 0.01085 | -0.0566 | 132.1106
11 | 1.4843 | 0.01145 | -0.0559 | 129.6332
11.5 | 1.5349 | 0.012 | -0.0551 | 127.9083
12 | 1.5837 | 0.01267 | -0.0541 | 124.9961
12.5 | 1.6326 | 0.01326 | -0.0531 | 123.1222
13 | 1.679 | 0.014 | -0.0519 | 119.9286
13.5 | 1.7241 | 0.01475 | -0.0504 | 116.8881
14 | 1.7679 | 0.0155 | -0.0488 | 114.0581
14.5 | 1.808 | 0.01638 | -0.0467 | 110.3785
15 | 1.8434 | 0.0174 | -0.044 | 105.9425
15.5 | 1.869 | 0.01834 | -0.0396 | 101.9084
16 | 1.8868 | 0.0195 | -0.0344 | 96.759
16.5 | 1.9041 | 0.02104 | -0.0302 | 90.499
17 | 1.9195 | 0.02302 | -0.0265 | 83.384
17.5 | 1.93 | 0.02564 | -0.0233 | 75.273
18 | 1.9385 | 0.02879 | -0.0209 | 67.3324
18.5 | 1.9445 | 0.03255 | -0.0192 | 59.7389
19 | 1.9506 | 0.03667 | -0.0183 | 53.1933
19.5 | 1.9523 | 0.0416 | -0.0181 | 46.9303
20 | 1.9489 | 0.04751 | -0.0188 | 41.0208

## 91. Re 7M Mach 0.10 (1)
BIGFOIL.COM POLAR EXPORT
Joukowsky 12.00% thick 2.00% camber
Joukowsky 12.00% thick 2.00% camber |  |  |  | Cl Max: | 1.45 | at alpha= | 13 | deg
JavaFoil+Calcfoil stall+Eppler ext transition |  |  |  | L/D Max: | 131.015 | at alpha= | 6 | deg
Re: | 7000000 |  |  | Cd Min: | 0.00407 | at alpha= | -3.5 | deg
Mach: | 0.1 |  |  | Cl=0 at alpha= | -2.3333 | deg
|  |  |  | @ Cl=0.1, Cd= | 0.00419
|  |  |  | @ Cl=0.4, Cd= | 0.0046677
|  |  |  | @ Cl=0.6, Cd= | 0.0052814
alpha (deg) | Cl | Cd | Cm | Cl/Cd
-19 | -0.846 | 0.12511 | -0.038 | -6.766
-18.5 | -0.865 | 0.1163 | -0.039 | -7.442
-18 | -0.883 | 0.10747 | -0.04 | -8.22
-17.5 | -0.9 | 0.09842 | -0.041 | -9.146
-17 | -0.915 | 0.08979 | -0.042 | -10.191
-16.5 | -0.928 | 0.08133 | -0.043 | -11.411
-16 | -0.939 | 0.07287 | -0.044 | -12.891
-15.5 | -0.948 | 0.06495 | -0.045 | -14.597
-15 | -0.955 | 0.05672 | -0.046 | -16.843
-14.5 | -0.96 | 0.04903 | -0.047 | -19.572
-14 | -0.961 | 0.04123 | -0.048 | -23.307
-13.5 | -0.959 | 0.03414 | -0.049 | -28.089
-13 | -0.954 | 0.02788 | -0.051 | -34.228
-12.5 | -0.945 | 0.02284 | -0.052 | -41.359
-12 | -0.933 | 0.01835 | -0.053 | -50.847
-11.5 | -0.917 | 0.0148 | -0.054 | -61.991
-11 | -0.9 | 0.01196 | -0.055 | -75.196
-10.5 | -0.879 | 0.01016 | -0.056 | -86.546
-10 | -0.849 | 0.00525 | -0.057 | -161.728
-9.5 | -0.804 | 0.00509 | -0.057 | -157.867
-9 | -0.757 | 0.00495 | -0.057 | -152.945
-8.5 | -0.707 | 0.00501 | -0.057 | -141.131
-8 | -0.656 | 0.00476 | -0.057 | -137.689
-7.5 | -0.603 | 0.00479 | -0.057 | -125.908
-7 | -0.548 | 0.00447 | -0.057 | -122.424
-6.5 | -0.492 | 0.00437 | -0.057 | -112.422
-6 | -0.435 | 0.0043 | -0.057 | -101.203
-5.5 | -0.377 | 0.00425 | -0.057 | -88.709
-5 | -0.318 | 0.00419 | -0.058 | -75.975
-4.5 | -0.259 | 0.0042 | -0.058 | -61.74
-4 | -0.2 | 0.00416 | -0.058 | -48.084
-3.5 | -0.14 | 0.00407 | -0.058 | -34.482
-3 | -0.08 | 0.00407 | -0.058 | -19.729
-2.5 | -0.02 | 0.00409 | -0.058 | -4.938
-2 | 0.04 | 0.0041 | -0.058 | 9.748
-1.5 | 0.1 | 0.00419 | -0.058 | 23.901
-1 | 0.16 | 0.00425 | -0.058 | 37.739
-0.5 | 0.221 | 0.00434 | -0.058 | 50.801
0 | 0.281 | 0.00441 | -0.058 | 63.668
0.5 | 0.341 | 0.00453 | -0.058 | 75.321
1 | 0.401 | 0.00467 | -0.058 | 85.798
1.5 | 0.461 | 0.00478 | -0.058 | 96.41
2 | 0.52 | 0.00496 | -0.058 | 104.829
2.5 | 0.58 | 0.0052 | -0.058 | 111.545
3 | 0.639 | 0.00544 | -0.058 | 117.621
3.5 | 0.698 | 0.00567 | -0.057 | 123.081
4 | 0.757 | 0.00597 | -0.057 | 126.711
4.5 | 0.815 | 0.00635 | -0.057 | 128.301
5 | 0.872 | 0.00672 | -0.057 | 129.776
5.5 | 0.929 | 0.00712 | -0.057 | 130.415
6 | 0.984 | 0.00751 | -0.057 | 131.015
6.5 | 1.038 | 0.0089 | -0.057 | 116.595
7 | 1.091 | 0.0094 | -0.057 | 116.002
7.5 | 1.142 | 0.00996 | -0.057 | 114.682
8 | 1.191 | 0.01055 | -0.057 | 112.797
8.5 | 1.237 | 0.01122 | -0.057 | 110.237
9 | 1.281 | 0.01198 | -0.057 | 106.975
9.5 | 1.318 | 0.01158 | -0.057 | 113.836
10 | 1.351 | 0.01204 | -0.057 | 112.182
10.5 | 1.38 | 0.01278 | -0.056 | 108.015
11 | 1.405 | 0.0136 | -0.056 | 103.282
11.5 | 1.425 | 0.01454 | -0.056 | 97.999
12 | 1.439 | 0.01564 | -0.056 | 91.985
12.5 | 1.447 | 0.01697 | -0.055 | 85.262
13 | 1.45 | 0.01859 | -0.055 | 77.98
13.5 | 1.448 | 0.02049 | -0.054 | 70.648
14 | 1.44 | 0.02279 | -0.054 | 63.195
14.5 | 1.428 | 0.02561 | -0.053 | 55.74
15 | 1.411 | 0.02882 | -0.053 | 48.968
15.5 | 1.389 | 0.033 | -0.052 | 42.092
16 | 1.364 | 0.03772 | -0.051 | 36.152
16.5 | 1.331 | 0.04384 | -0.05 | 30.367
17 | 1.297 | 0.05047 | -0.05 | 25.694
17.5 | 1.259 | 0.05829 | -0.049 | 21.602
18 | 1.22 | 0.06731 | -0.048 | 18.12

## 92. Re 7M Mach 0.10 (2)
BIGFOIL.COM POLAR EXPORT
Joukowsky 12.00% thick 2.00% camber
Joukowsky 12.00% thick 2.00% camber |  |  |  | Cl Max: | 1.9408 | at alpha= | 19 | deg
XFOIL ncrit=9 |  |  |  | L/D Max: | 137.635 | at alpha= | 8 | deg
Re: | 7000000 |  |  | Cd Min: | 0.06868 | at alpha= | -20 | deg
Mach: | 0.1 |  |  | Cl=0 at alpha= | -2.2683 | deg
|  |  |  | @ Cl=0.1, Cd= | 0.0050868
|  |  |  | @ Cl=0.4, Cd= | 0.0052276
|  |  |  | @ Cl=0.6, Cd= | 0.0057542
alpha (deg) | Cl | Cd | Cm | Cl/Cd
-20 | -1.4693 | 0.06868 | -0.0465 | -21.3934
-19.5 | -1.5601 | 0.05034 | -0.058 | -30.9913
-19 | -1.6026 | 0.03784 | -0.067 | -42.352
-18.5 | -1.6171 | 0.02987 | -0.0721 | -54.1379
-18 | -1.6214 | 0.02458 | -0.0741 | -65.9642
-17.5 | -1.6335 | 0.02157 | -0.0702 | -75.7302
-17 | -1.6105 | 0.01958 | -0.0678 | -82.2523
-16.5 | -1.5748 | 0.01807 | -0.0662 | -87.15
-16 | -1.533 | 0.01681 | -0.065 | -91.1957
-15.5 | -1.487 | 0.01576 | -0.0641 | -94.3528
-15 | -1.4385 | 0.01486 | -0.0633 | -96.8035
-14.5 | -1.3881 | 0.01406 | -0.0627 | -98.7269
-14 | -1.3378 | 0.01312 | -0.0621 | -101.9665
-13.5 | -1.286 | 0.0123 | -0.0616 | -104.5528
-13 | -1.2327 | 0.01163 | -0.0612 | -105.9931
-12.5 | -1.1784 | 0.01105 | -0.0608 | -106.6425
-12 | -1.1197 | 0.01035 | -0.0615 | -108.1836
-11.5 | -1.0644 | 0.00985 | -0.0612 | -108.0609
-11 | -1.0109 | 0.00948 | -0.0604 | -106.635
-10.5 | -0.956 | 0.00899 | -0.06 | -106.3404
-10 | -0.8998 | 0.00862 | -0.0597 | -104.3852
-9.5 | -0.8432 | 0.00823 | -0.0596 | -102.4544
-9 | -0.7862 | 0.0079 | -0.0594 | -99.519
-8.5 | -0.7288 | 0.00756 | -0.0594 | -96.4021
-8 | -0.671 | 0.00728 | -0.0594 | -92.1703
-7.5 | -0.6132 | 0.007 | -0.0594 | -87.6
-7 | -0.5551 | 0.00674 | -0.0594 | -82.3591
-6.5 | -0.4968 | 0.00649 | -0.0595 | -76.5485
-6 | -0.4384 | 0.00628 | -0.0595 | -69.8089
-5.5 | -0.3799 | 0.00608 | -0.0596 | -62.4836
-5 | -0.3213 | 0.00589 | -0.0597 | -54.5501
-4.5 | -0.2625 | 0.00573 | -0.0598 | -45.8115
-4 | -0.2038 | 0.00559 | -0.06 | -36.458
-3.5 | -0.145 | 0.00543 | -0.0601 | -26.7035
-3 | -0.0861 | 0.00532 | -0.0603 | -16.1842
-2.5 | -0.0273 | 0.00522 | -0.0604 | -5.2299
-2 | 0.0316 | 0.00515 | -0.0606 | 6.1359
-1.5 | 0.0905 | 0.00509 | -0.0607 | 17.78
-1 | 0.1493 | 0.00507 | -0.0609 | 29.4477
-0.5 | 0.2081 | 0.00505 | -0.061 | 41.2079
0 | 0.2668 | 0.00508 | -0.0612 | 52.5197
0.5 | 0.3254 | 0.00513 | -0.0613 | 63.4308
1 | 0.3839 | 0.0052 | -0.0614 | 73.8269
1.5 | 0.4423 | 0.0053 | -0.0615 | 83.4528
2 | 0.5004 | 0.00544 | -0.0616 | 91.9853
2.5 | 0.5584 | 0.00561 | -0.0617 | 99.5365
3 | 0.6161 | 0.00581 | -0.0617 | 106.0413
3.5 | 0.6736 | 0.00604 | -0.0617 | 111.5232
4 | 0.7309 | 0.0063 | -0.0616 | 116.0159
4.5 | 0.7878 | 0.00658 | -0.0615 | 119.7264
5 | 0.8446 | 0.00688 | -0.0614 | 122.7616
5.5 | 0.9012 | 0.00716 | -0.0613 | 125.8659
6 | 0.9573 | 0.0075 | -0.0611 | 127.64
6.5 | 1.0135 | 0.00779 | -0.0609 | 130.1027
7 | 1.0693 | 0.00809 | -0.0606 | 132.1755
7.5 | 1.1243 | 0.00838 | -0.0602 | 134.1647
8 | 1.1754 | 0.00854 | -0.0589 | 137.6347
8.5 | 1.2301 | 0.009 | -0.0585 | 136.6778
9 | 1.2846 | 0.00945 | -0.058 | 135.9365
9.5 | 1.3383 | 0.00994 | -0.0574 | 134.6378
10 | 1.3912 | 0.01049 | -0.0567 | 132.6215
10.5 | 1.4439 | 0.011 | -0.056 | 131.2636
11 | 1.4956 | 0.01158 | -0.0552 | 129.1537
11.5 | 1.5462 | 0.0122 | -0.0542 | 126.7377
12 | 1.5959 | 0.01285 | -0.0531 | 124.1946
12.5 | 1.6447 | 0.01351 | -0.0519 | 121.7395
13 | 1.6908 | 0.01432 | -0.0503 | 118.0726
13.5 | 1.7366 | 0.01504 | -0.0487 | 115.4654
14 | 1.7794 | 0.01588 | -0.0467 | 112.0529
14.5 | 1.8177 | 0.01688 | -0.0442 | 107.6836
15 | 1.8508 | 0.01788 | -0.0408 | 103.5123
15.5 | 1.8691 | 0.01893 | -0.0351 | 98.7375
16 | 1.8868 | 0.02037 | -0.0304 | 92.6264
16.5 | 1.9029 | 0.02225 | -0.0263 | 85.5236
17 | 1.9158 | 0.02466 | -0.0229 | 77.6886
17.5 | 1.9233 | 0.02784 | -0.02 | 69.0841
18 | 1.9319 | 0.03137 | -0.0181 | 61.5843
18.5 | 1.9383 | 0.03546 | -0.0169 | 54.6616
19 | 1.9408 | 0.04031 | -0.0165 | 48.1469
19.5 | 1.9384 | 0.04613 | -0.017 | 42.0204
20 | 1.9295 | 0.05327 | -0.0186 | 36.2211

## 93. Re 7M Mach 0.25 (1)
BIGFOIL.COM POLAR EXPORT
Joukowsky 12.00% thick 2.00% camber
Joukowsky 12.00% thick 2.00% camber |  |  |  | Cl Max: | 1.398 | at alpha= | 11.5 | deg
JavaFoil+Calcfoil stall+Eppler ext transition |  |  |  | L/D Max: | 131.355 | at alpha= | 6 | deg
Re: | 7000000 |  |  | Cd Min: | 0.00406 | at alpha= | -3.5 | deg
Mach: | 0.25 |  |  | Cl=0 at alpha= | -2.3306 | deg
|  |  |  | @ Cl=0.1, Cd= | 0.0041856
|  |  |  | @ Cl=0.4, Cd= | 0.004651
|  |  |  | @ Cl=0.6, Cd= | 0.0052284
alpha (deg) | Cl | Cd | Cm | Cl/Cd
-17 | -0.662 | 0.12075 | -0.036 | -5.481
-16.5 | -0.703 | 0.11069 | -0.037 | -6.351
-16 | -0.74 | 0.10117 | -0.039 | -7.318
-15.5 | -0.775 | 0.08971 | -0.041 | -8.641
-15 | -0.804 | 0.08031 | -0.042 | -10.015
-14.5 | -0.829 | 0.07102 | -0.044 | -11.676
-14 | -0.848 | 0.06136 | -0.045 | -13.824
-13.5 | -0.863 | 0.05159 | -0.047 | -16.736
-13 | -0.874 | 0.0425 | -0.049 | -20.569
-12.5 | -0.88 | 0.03436 | -0.05 | -25.619
-12 | -0.881 | 0.02731 | -0.052 | -32.28
-11.5 | -0.878 | 0.02118 | -0.053 | -41.478
-11 | -0.869 | 0.0167 | -0.055 | -52.014
-10.5 | -0.855 | 0.01314 | -0.056 | -65.043
-10 | -0.837 | 0.01064 | -0.058 | -78.664
-9.5 | -0.813 | 0.00529 | -0.059 | -153.689
-9 | -0.768 | 0.00511 | -0.059 | -150.222
-8.5 | -0.72 | 0.00496 | -0.059 | -145.231
-8 | -0.669 | 0.00501 | -0.059 | -133.627
-7.5 | -0.616 | 0.0049 | -0.059 | -125.785
-7 | -0.561 | 0.00476 | -0.059 | -117.747
-6.5 | -0.504 | 0.00445 | -0.059 | -113.206
-6 | -0.446 | 0.00435 | -0.059 | -102.467
-5.5 | -0.387 | 0.00427 | -0.059 | -90.482
-5 | -0.327 | 0.00422 | -0.059 | -77.379
-4.5 | -0.266 | 0.00423 | -0.059 | -62.953
-4 | -0.205 | 0.0042 | -0.059 | -48.872
-3.5 | -0.144 | 0.00406 | -0.059 | -35.438
-3 | -0.082 | 0.00406 | -0.059 | -20.295
-2.5 | -0.021 | 0.00413 | -0.059 | -5.022
-2 | 0.041 | 0.0041 | -0.059 | 10.027
-1.5 | 0.103 | 0.00419 | -0.059 | 24.598
-1 | 0.165 | 0.00424 | -0.059 | 38.863
-0.5 | 0.227 | 0.00433 | -0.059 | 52.424
0 | 0.289 | 0.00441 | -0.059 | 65.412
0.5 | 0.35 | 0.00453 | -0.059 | 77.289
1 | 0.412 | 0.00468 | -0.059 | 87.913
1.5 | 0.473 | 0.00485 | -0.059 | 97.62
2 | 0.535 | 0.00499 | -0.059 | 107.128
2.5 | 0.596 | 0.00521 | -0.059 | 114.404
3 | 0.657 | 0.00549 | -0.059 | 119.62
3.5 | 0.717 | 0.00578 | -0.059 | 124.144
4 | 0.777 | 0.00609 | -0.059 | 127.591
4.5 | 0.837 | 0.00643 | -0.059 | 130.126
5 | 0.895 | 0.00686 | -0.059 | 130.487
5.5 | 0.953 | 0.00728 | -0.059 | 130.819
6 | 1.009 | 0.00768 | -0.059 | 131.355
6.5 | 1.064 | 0.00925 | -0.059 | 115.037
7 | 1.117 | 0.00984 | -0.059 | 113.512
7.5 | 1.167 | 0.01047 | -0.059 | 111.53
8 | 1.215 | 0.01115 | -0.059 | 108.975
8.5 | 1.26 | 0.01198 | -0.059 | 105.203
9 | 1.297 | 0.01149 | -0.059 | 112.88
9.5 | 1.329 | 0.01265 | -0.058 | 105.03
10 | 1.355 | 0.01307 | -0.058 | 103.706
10.5 | 1.376 | 0.01402 | -0.058 | 98.17
11 | 1.39 | 0.01518 | -0.057 | 91.619
11.5 | 1.398 | 0.01652 | -0.057 | 84.615
12 | 1.396 | 0.01818 | -0.056 | 76.805
12.5 | 1.386 | 0.02026 | -0.056 | 68.397
13 | 1.367 | 0.02277 | -0.055 | 60.052
13.5 | 1.34 | 0.02615 | -0.055 | 51.233
14 | 1.305 | 0.03013 | -0.054 | 43.307
14.5 | 1.26 | 0.03603 | -0.053 | 34.961
15 | 1.207 | 0.04345 | -0.052 | 27.79
15.5 | 1.148 | 0.05322 | -0.05 | 21.565
16 | 1.083 | 0.06516 | -0.048 | 16.619
16.5 | 1.01 | 0.07981 | -0.046 | 12.659

## 94. Re 7M Mach 0.25 (2)
BIGFOIL.COM POLAR EXPORT
Joukowsky 12.00% thick 2.00% camber
Joukowsky 12.00% thick 2.00% camber |  |  |  | Cl Max: | 1.8849 | at alpha= | 17 | deg
XFOIL ncrit=9 |  |  |  | L/D Max: | 136.872 | at alpha= | 8 | deg
Re: | 7000000 |  |  | Cd Min: | 0.16678 | at alpha= | -20 | deg
Mach: | 0.25 |  |  | Cl=0 at alpha= | -2.2598 | deg
|  |  |  | @ Cl=0.1, Cd= | 0.0051276
|  |  |  | @ Cl=0.4, Cd= | 0.0052564
|  |  |  | @ Cl=0.6, Cd= | 0.0057635
alpha (deg) | Cl | Cd | Cm | Cl/Cd
-20 | -0.9707 | 0.16678 | 0.0172 | -5.8202
-19.5 | -1.012 | 0.14889 | 0.0044 | -6.797
-19 | -1.0797 | 0.12744 | -0.0111 | -8.4722
-18.5 | -1.1669 | 0.10492 | -0.0273 | -11.1218
-18 | -1.2733 | 0.08271 | -0.0424 | -15.3948
-17.5 | -1.3935 | 0.06162 | -0.0558 | -22.6144
-17 | -1.4786 | 0.04368 | -0.0696 | -33.8507
-16.5 | -1.5062 | 0.03228 | -0.0793 | -46.6605
-16 | -1.5207 | 0.02473 | -0.0841 | -61.4921
-15.5 | -1.535 | 0.02099 | -0.0804 | -73.1301
-15 | -1.5039 | 0.01873 | -0.0778 | -80.2936
-14.5 | -1.4601 | 0.01701 | -0.0757 | -85.8377
-14 | -1.4099 | 0.01563 | -0.0739 | -90.2047
-13.5 | -1.3559 | 0.01449 | -0.0724 | -93.5749
-13 | -1.2998 | 0.01349 | -0.0709 | -96.3529
-12.5 | -1.2437 | 0.01241 | -0.0697 | -100.2176
-12 | -1.1825 | 0.01156 | -0.0691 | -102.2924
-11.5 | -1.1206 | 0.01093 | -0.0685 | -102.5252
-11 | -1.0644 | 0.01025 | -0.067 | -103.8439
-10.5 | -1.0054 | 0.00971 | -0.0659 | -103.5427
-10 | -0.9453 | 0.00921 | -0.0651 | -102.6384
-9.5 | -0.8851 | 0.00873 | -0.0645 | -101.386
-9 | -0.8243 | 0.00832 | -0.0639 | -99.0745
-8.5 | -0.7634 | 0.00792 | -0.0634 | -96.3889
-8 | -0.7024 | 0.00756 | -0.063 | -92.9101
-7.5 | -0.6412 | 0.00725 | -0.0627 | -88.4414
-7 | -0.5799 | 0.00696 | -0.0625 | -83.319
-6.5 | -0.5187 | 0.00669 | -0.0623 | -77.5336
-6 | -0.4575 | 0.00645 | -0.0621 | -70.9302
-5.5 | -0.3963 | 0.00622 | -0.0621 | -63.7138
-5 | -0.3351 | 0.006 | -0.062 | -55.85
-4.5 | -0.2739 | 0.00581 | -0.062 | -47.1429
-4 | -0.2127 | 0.00565 | -0.062 | -37.646
-3.5 | -0.1515 | 0.00551 | -0.0621 | -27.4955
-3 | -0.0905 | 0.00538 | -0.0621 | -16.8216
-2.5 | -0.0293 | 0.00528 | -0.0622 | -5.5492
-2 | 0.0317 | 0.00519 | -0.0624 | 6.1079
-1.5 | 0.0927 | 0.00513 | -0.0625 | 18.0702
-1 | 0.1536 | 0.00511 | -0.0626 | 30.0587
-0.5 | 0.2145 | 0.00509 | -0.0627 | 42.1415
0 | 0.2753 | 0.00512 | -0.0628 | 53.7695
0.5 | 0.3359 | 0.00518 | -0.0629 | 64.8456
1 | 0.3965 | 0.00525 | -0.063 | 75.5238
1.5 | 0.4569 | 0.00536 | -0.0631 | 85.2425
2 | 0.5172 | 0.00551 | -0.0631 | 93.8657
2.5 | 0.5773 | 0.00568 | -0.0631 | 101.6373
3 | 0.6371 | 0.0059 | -0.063 | 107.9831
3.5 | 0.6968 | 0.00614 | -0.0629 | 113.4853
4 | 0.7563 | 0.00641 | -0.0627 | 117.9875
4.5 | 0.8156 | 0.00671 | -0.0625 | 121.5499
5 | 0.8747 | 0.00703 | -0.0622 | 124.4239
5.5 | 0.9335 | 0.00739 | -0.0618 | 126.3194
6 | 0.9924 | 0.00771 | -0.0614 | 128.716
6.5 | 1.0508 | 0.00808 | -0.0609 | 130.0495
7 | 1.1094 | 0.00841 | -0.0603 | 131.9144
7.5 | 1.1673 | 0.00872 | -0.0596 | 133.8647
8 | 1.2209 | 0.00892 | -0.0579 | 136.8722
8.5 | 1.2784 | 0.00944 | -0.057 | 135.4237
9 | 1.3355 | 0.00998 | -0.056 | 133.8176
9.5 | 1.3918 | 0.01057 | -0.0548 | 131.6746
10 | 1.4476 | 0.01119 | -0.0535 | 129.3655
10.5 | 1.5029 | 0.01181 | -0.0521 | 127.2566
11 | 1.5563 | 0.01257 | -0.0503 | 123.8107
11.5 | 1.6095 | 0.01327 | -0.0485 | 121.2886
12 | 1.6595 | 0.01416 | -0.0462 | 117.1963
12.5 | 1.7087 | 0.01501 | -0.0437 | 113.8374
13 | 1.7539 | 0.016 | -0.0407 | 109.6188
13.5 | 1.7922 | 0.0172 | -0.0368 | 104.1977
14 | 1.8153 | 0.01833 | -0.0305 | 99.0344
14.5 | 1.8347 | 0.01987 | -0.0248 | 92.3352
15 | 1.8515 | 0.02199 | -0.0199 | 84.1974
15.5 | 1.8647 | 0.02478 | -0.0158 | 75.2502
16 | 1.8718 | 0.02851 | -0.0127 | 65.6542
16.5 | 1.8813 | 0.03256 | -0.0106 | 57.7795
17 | 1.8849 | 0.03763 | -0.0096 | 50.0904
17.5 | 1.8815 | 0.04387 | -0.0098 | 42.8881
18 | 1.8719 | 0.0514 | -0.0112 | 36.4183
18.5 | 1.854 | 0.0606 | -0.0143 | 30.5941
19 | 1.8272 | 0.07171 | -0.0191 | 25.4804
19.5 | 1.7922 | 0.08474 | -0.0258 | 21.1494
20 | 1.7481 | 0.09985 | -0.0344 | 17.5073

## 95. Re 7M Mach 0.50 (1)
BIGFOIL.COM POLAR EXPORT
Joukowsky 12.00% thick 2.00% camber
Joukowsky 12.00% thick 2.00% camber |  |  |  | Cl Max: | 1.246 | at alpha= | 8 | deg
JavaFoil+Calcfoil stall+Eppler ext transition |  |  |  | L/D Max: | 132.885 | at alpha= | 4.5 | deg
Re: | 7000000 |  |  | Cd Min: | 0.00408 | at alpha= | -3 | deg
Mach: | 0.5 |  |  | Cl=0 at alpha= | -2.3333 | deg
|  |  |  | @ Cl=0.1, Cd= | 0.0041583
|  |  |  | @ Cl=0.4, Cd= | 0.0046083
|  |  |  | @ Cl=0.6, Cd= | 0.0051323
alpha (deg) | Cl | Cd | Cm | Cl/Cd
-20 | -0.989 | 0.15049 | -0.039 | -6.57
-19.5 | -0.962 | 0.14573 | -0.039 | -6.598
-19 | -0.933 | 0.14416 | -0.039 | -6.473
-18.5 | -0.906 | 0.13308 | -0.039 | -6.806
-18 | -0.879 | 0.13756 | -0.039 | -6.39
-17.5 | -0.85 | 0.12652 | -0.038 | -6.718
-17 | -0.825 | 0.11614 | -0.039 | -7.1
-16.5 | -0.793 | 0.12241 | -0.037 | -6.482
-16 | -0.769 | 0.10954 | -0.039 | -7.017
-15.5 | -0.738 | 0.11558 | -0.037 | -6.386
-15 | -0.713 | 0.10222 | -0.039 | -6.971
-14.5 | -0.696 | 0.08515 | -0.044 | -8.177
-14 | -0.657 | 0.09432 | -0.039 | -6.965
-13.5 | -0.643 | 0.07572 | -0.045 | -8.486
-13 | -0.602 | 0.08488 | -0.039 | -7.093
-12.5 | -0.576 | 0.08107 | -0.041 | -7.101
-12 | -0.549 | 0.07453 | -0.041 | -7.362
-11.5 | -0.513 | 0.08081 | -0.034 | -6.348
-11 | -0.504 | 0.05629 | -0.048 | -8.956
-10.5 | -0.466 | 0.0622 | -0.043 | -7.499
-10 | -0.433 | 0.06502 | -0.039 | -6.654
-9.5 | -0.407 | 0.05914 | -0.041 | -6.884
-9 | -0.538 | 0.04062 | -0.051 | -13.248
-8.5 | -0.64 | 0.01982 | -0.059 | -32.322
-8 | -0.655 | 0.01301 | -0.062 | -50.342
-7.5 | -0.644 | 0.00955 | -0.065 | -67.477
-7 | -0.605 | 0.00527 | -0.066 | -114.951
-6.5 | -0.55 | 0.00505 | -0.066 | -109.026
-6 | -0.491 | 0.00487 | -0.066 | -100.742
-5.5 | -0.428 | 0.00451 | -0.066 | -94.765
-5 | -0.363 | 0.00438 | -0.066 | -82.773
-4.5 | -0.296 | 0.00426 | -0.066 | -69.607
-4 | -0.229 | 0.00423 | -0.066 | -54.074
-3.5 | -0.161 | 0.00423 | -0.066 | -38.004
-3 | -0.092 | 0.00408 | -0.066 | -22.579
-2.5 | -0.023 | 0.00408 | -0.066 | -5.672
-2 | 0.046 | 0.00408 | -0.066 | 11.254
-1.5 | 0.115 | 0.00418 | -0.066 | 27.549
-1 | 0.184 | 0.00422 | -0.066 | 43.674
-0.5 | 0.253 | 0.00436 | -0.066 | 58.097
0 | 0.322 | 0.00443 | -0.066 | 72.762
0.5 | 0.391 | 0.00459 | -0.066 | 85.221
1 | 0.46 | 0.00473 | -0.066 | 97.339
1.5 | 0.529 | 0.00493 | -0.066 | 107.264
2 | 0.597 | 0.00512 | -0.066 | 116.618
2.5 | 0.665 | 0.0054 | -0.066 | 123.136
3 | 0.733 | 0.00572 | -0.066 | 128.054
3.5 | 0.8 | 0.00614 | -0.066 | 130.272
4 | 0.866 | 0.00657 | -0.066 | 131.701
4.5 | 0.931 | 0.007 | -0.066 | 132.885
5 | 0.994 | 0.00751 | -0.066 | 132.385
5.5 | 1.054 | 0.00959 | -0.066 | 109.935
6 | 1.112 | 0.01042 | -0.066 | 106.671
6.5 | 1.164 | 0.01146 | -0.066 | 101.624
7 | 1.204 | 0.01223 | -0.065 | 98.465
7.5 | 1.234 | 0.01329 | -0.065 | 92.871
8 | 1.246 | 0.01464 | -0.065 | 85.118
8.5 | 1.231 | 0.01645 | -0.064 | 74.849
9 | 1.158 | 0.01937 | -0.063 | 59.769
9.5 | 0.75 | 0.02716 | -0.06 | 27.626
10 | 0.786 | 0.026 | -0.061 | 30.21
10.5 | 0.809 | 0.02899 | -0.06 | 27.915
11 | 0.836 | 0.03103 | -0.06 | 26.947
11.5 | 0.759 | 0.08277 | -0.037 | 9.174
12 | 0.843 | 0.05514 | -0.053 | 15.296
12.5 | 0.891 | 0.04845 | -0.055 | 18.383
13 | 0.853 | 0.08737 | -0.043 | 9.767

## 96. Re 7M Mach 0.50 (2)
BIGFOIL.COM POLAR EXPORT
Joukowsky 12.00% thick 2.00% camber
Joukowsky 12.00% thick 2.00% camber |  |  |  | Cl Max: | 1.6275 | at alpha= | 10 | deg
XFOIL ncrit=9 |  |  |  | L/D Max: | 130.566 | at alpha= | 8 | deg
Re: | 7000000 |  |  | Cd Min: | 0.12836 | at alpha= | 15 | deg
Mach: | 0.5 |  |  | Cl=0 at alpha= | -2.2193 | deg
|  |  |  | @ Cl=0.1, Cd= | 0.0053323
|  |  |  | @ Cl=0.4, Cd= | 0.0054043
|  |  |  | @ Cl=0.6, Cd= | 0.0058348
alpha (deg) | Cl | Cd | Cm | Cl/Cd
-14.5 | -0.7705 | 0.12718 | -0.0141 | -6.0583
-14 | -0.7884 | 0.11543 | -0.0218 | -6.8301
-13.5 | -0.8122 | 0.10414 | -0.0286 | -7.7991
-13 | -0.8403 | 0.09335 | -0.0348 | -9.0016
-12.5 | -0.8687 | 0.08276 | -0.0412 | -10.4966
-12 | -0.8937 | 0.07271 | -0.0477 | -12.2913
-11.5 | -0.9237 | 0.06233 | -0.0547 | -14.8195
-11 | -0.9522 | 0.05207 | -0.0619 | -18.2869
-10 | -0.995 | 0.02619 | -0.0917 | -37.9916
-9.5 | -1.0276 | 0.01902 | -0.0929 | -54.0273
-9 | -1.0085 | 0.01281 | -0.0906 | -78.7276
-8.5 | -0.9391 | 0.01032 | -0.0869 | -90.9981
-8 | -0.8602 | 0.00928 | -0.0836 | -92.694
-7.5 | -0.7814 | 0.00858 | -0.0809 | -91.0723
-7 | -0.7033 | 0.00804 | -0.0786 | -87.4751
-6.5 | -0.6264 | 0.00758 | -0.0768 | -82.6385
-6 | -0.5505 | 0.00719 | -0.0752 | -76.5647
-5.5 | -0.4756 | 0.00683 | -0.0739 | -69.634
-5 | -0.4014 | 0.00651 | -0.0729 | -61.659
-4.5 | -0.328 | 0.00626 | -0.0721 | -52.3962
-4 | -0.2552 | 0.00603 | -0.0715 | -42.3217
-3.5 | -0.1829 | 0.00581 | -0.071 | -31.4802
-3 | -0.1112 | 0.00567 | -0.0706 | -19.612
-2.5 | -0.0398 | 0.00551 | -0.0704 | -7.2232
-2 | 0.0311 | 0.00541 | -0.0702 | 5.7486
-1.5 | 0.102 | 0.00533 | -0.0701 | 19.137
-1 | 0.1724 | 0.0053 | -0.07 | 32.5283
-0.5 | 0.2428 | 0.00528 | -0.07 | 45.9848
0 | 0.313 | 0.00532 | -0.0699 | 58.8346
0.5 | 0.383 | 0.00538 | -0.0698 | 71.1896
1 | 0.453 | 0.00548 | -0.0697 | 82.6642
1.5 | 0.5229 | 0.00562 | -0.0695 | 93.0427
2 | 0.5928 | 0.00581 | -0.0692 | 102.031
2.5 | 0.6626 | 0.00605 | -0.0688 | 109.5207
3 | 0.7324 | 0.00632 | -0.0682 | 115.8861
3.5 | 0.8023 | 0.00664 | -0.0675 | 120.8283
4 | 0.8722 | 0.007 | -0.0666 | 124.6
4.5 | 0.942 | 0.00742 | -0.0655 | 126.9542
5 | 1.012 | 0.00787 | -0.0641 | 128.5896
5.5 | 1.0822 | 0.00837 | -0.0625 | 129.2951
6 | 1.1528 | 0.00886 | -0.0606 | 130.1129
6.5 | 1.2236 | 0.00938 | -0.0584 | 130.4478
7 | 1.2946 | 0.00993 | -0.0558 | 130.3726
7.5 | 1.3651 | 0.01052 | -0.0527 | 129.7624
8 | 1.4297 | 0.01095 | -0.0481 | 130.5662
8.5 | 1.4993 | 0.0118 | -0.0439 | 127.0593
9 | 1.5657 | 0.01284 | -0.0388 | 121.9393
9.5 | 1.6232 | 0.01427 | -0.0321 | 113.7491
10 | 1.6275 | 0.01705 | -0.02 | 95.4545
10.5 | 1.6174 | 0.02113 | -0.011 | 76.5452
11 | 1.592 | 0.02784 | -0.0064 | 57.1839
11.5 | 1.561 | 0.03668 | -0.0062 | 42.5573
12 | 1.5224 | 0.04759 | -0.0095 | 31.9899
12.5 | 1.4818 | 0.05996 | -0.0153 | 24.7131
13 | 1.4455 | 0.07302 | -0.0226 | 19.7959
13.5 | 1.3957 | 0.08874 | -0.0328 | 15.728
15 | 1.332 | 0.12836 | -0.0581 | 10.3771

## 97. Re 8M Mach 0.00 (1)
BIGFOIL.COM POLAR EXPORT
Joukowsky 12.00% thick 2.00% camber
Joukowsky 12.00% thick 2.00% camber |  |  |  | Cl Max: | 1.463 | at alpha= | 13.5 | deg
JavaFoil+Calcfoil stall+Eppler ext transition |  |  |  | L/D Max: | 131.978 | at alpha= | 6 | deg
Re: | 8000000 |  |  | Cd Min: | 0.00404 | at alpha= | -3.5 | deg
Mach: | 0 |  |  | Cl=0 at alpha= | -2.3333 | deg
|  |  |  | @ Cl=0.1, Cd= | 0.00422
|  |  |  | @ Cl=0.4, Cd= | 0.0046527
|  |  |  | @ Cl=0.6, Cd= | 0.0052636
alpha (deg) | Cl | Cd | Cm | Cl/Cd
-19.5 | -0.874 | 0.12662 | -0.038 | -6.904
-19 | -0.891 | 0.11766 | -0.039 | -7.576
-18.5 | -0.907 | 0.10907 | -0.04 | -8.318
-18 | -0.922 | 0.10015 | -0.041 | -9.211
-17.5 | -0.936 | 0.09151 | -0.042 | -10.229
-17 | -0.948 | 0.08301 | -0.042 | -11.423
-16.5 | -0.959 | 0.07483 | -0.043 | -12.81
-16 | -0.967 | 0.067 | -0.044 | -14.428
-15.5 | -0.973 | 0.05902 | -0.045 | -16.492
-15 | -0.978 | 0.05121 | -0.047 | -19.096
-14.5 | -0.98 | 0.04396 | -0.048 | -22.293
-14 | -0.979 | 0.03674 | -0.049 | -26.65
-13.5 | -0.975 | 0.03025 | -0.05 | -32.24
-13 | -0.967 | 0.02494 | -0.051 | -38.776
-12.5 | -0.957 | 0.02011 | -0.052 | -47.608
-12 | -0.944 | 0.01618 | -0.053 | -58.343
-11.5 | -0.927 | 0.01315 | -0.054 | -70.506
-11 | -0.908 | 0.01086 | -0.056 | -83.636
-10.5 | -0.889 | 0.0054 | -0.057 | -164.618
-10 | -0.847 | 0.00515 | -0.057 | -164.673
-9.5 | -0.802 | 0.00499 | -0.057 | -160.81
-9 | -0.754 | 0.00487 | -0.057 | -154.884
-8.5 | -0.705 | 0.00492 | -0.057 | -143.1
-8 | -0.653 | 0.00469 | -0.057 | -139.255
-7.5 | -0.6 | 0.00472 | -0.057 | -127.276
-7 | -0.545 | 0.00461 | -0.057 | -118.2
-6.5 | -0.49 | 0.00432 | -0.057 | -113.406
-6 | -0.433 | 0.00425 | -0.057 | -101.86
-5.5 | -0.375 | 0.00421 | -0.057 | -89.196
-5 | -0.317 | 0.00415 | -0.057 | -76.326
-4.5 | -0.258 | 0.00419 | -0.057 | -61.639
-4 | -0.199 | 0.00415 | -0.057 | -47.926
-3.5 | -0.139 | 0.00404 | -0.057 | -34.503
-3 | -0.08 | 0.00405 | -0.057 | -19.737
-2.5 | -0.02 | 0.00407 | -0.057 | -4.936
-2 | 0.04 | 0.00409 | -0.057 | 9.732
-1.5 | 0.1 | 0.00422 | -0.057 | 23.617
-1 | 0.16 | 0.00424 | -0.057 | 37.689
-0.5 | 0.22 | 0.0043 | -0.057 | 51.03
0 | 0.279 | 0.0044 | -0.057 | 63.552
0.5 | 0.339 | 0.00451 | -0.057 | 75.214
1 | 0.399 | 0.00465 | -0.057 | 85.705
1.5 | 0.458 | 0.00481 | -0.057 | 95.369
2 | 0.518 | 0.00494 | -0.057 | 104.77
2.5 | 0.577 | 0.00517 | -0.057 | 111.561
3 | 0.636 | 0.00541 | -0.057 | 117.692
3.5 | 0.695 | 0.00564 | -0.057 | 123.265
4 | 0.753 | 0.00593 | -0.057 | 127.06
4.5 | 0.811 | 0.00629 | -0.057 | 128.836
5 | 0.868 | 0.00665 | -0.057 | 130.529
5.5 | 0.924 | 0.00703 | -0.057 | 131.412
6 | 0.98 | 0.00742 | -0.057 | 131.978
6.5 | 1.034 | 0.00872 | -0.057 | 118.491
7 | 1.086 | 0.00923 | -0.057 | 117.657
7.5 | 1.137 | 0.00973 | -0.057 | 116.894
8 | 1.186 | 0.01025 | -0.057 | 115.696
8.5 | 1.233 | 0.01086 | -0.057 | 113.473
9 | 1.277 | 0.01154 | -0.057 | 110.691
9.5 | 1.316 | 0.0118 | -0.057 | 111.54
10 | 1.351 | 0.01149 | -0.057 | 117.495
10.5 | 1.381 | 0.0123 | -0.056 | 112.316
11 | 1.407 | 0.01305 | -0.056 | 107.844
11.5 | 1.429 | 0.0139 | -0.056 | 102.812
12 | 1.446 | 0.0149 | -0.055 | 97.052
12.5 | 1.457 | 0.01603 | -0.055 | 90.84
13 | 1.462 | 0.01746 | -0.055 | 83.742
13.5 | 1.463 | 0.0192 | -0.054 | 76.175
14 | 1.459 | 0.02112 | -0.054 | 69.103
14.5 | 1.451 | 0.02356 | -0.053 | 61.583
15 | 1.438 | 0.02651 | -0.053 | 54.223
15.5 | 1.421 | 0.02988 | -0.052 | 47.545
16 | 1.399 | 0.03421 | -0.051 | 40.904
16.5 | 1.373 | 0.03907 | -0.051 | 35.142
17 | 1.343 | 0.04468 | -0.05 | 30.064
17.5 | 1.31 | 0.0515 | -0.049 | 25.444
18 | 1.274 | 0.06013 | -0.048 | 21.184
18.5 | 1.237 | 0.06901 | -0.047 | 17.931

## 98. Re 8M Mach 0.00 (2)
BIGFOIL.COM POLAR EXPORT
Joukowsky 12.00% thick 2.00% camber
Joukowsky 12.00% thick 2.00% camber |  |  |  | Cl Max: | 1.9754 | at alpha= | 19.5 | deg
XFOIL ncrit=9 |  |  |  | L/D Max: | 139.943 | at alpha= | 8.5 | deg
Re: | 8000000 |  |  | Cd Min: | 0.04463 | at alpha= | 20 | deg
Mach: | 0 |  |  | Cl=0 at alpha= | -2.2701 | deg
|  |  |  | @ Cl=0.1, Cd= | 0.0050415
|  |  |  | @ Cl=0.4, Cd= | 0.0051977
|  |  |  | @ Cl=0.6, Cd= | 0.0057265
alpha (deg) | Cl | Cd | Cm | Cl/Cd
-20 | -1.6396 | 0.04262 | -0.0618 | -38.4702
-19.5 | -1.659 | 0.03355 | -0.0682 | -49.4486
-19 | -1.6666 | 0.02718 | -0.0717 | -61.3171
-18.5 | -1.6713 | 0.0229 | -0.0719 | -72.9825
-18 | -1.6751 | 0.02069 | -0.0671 | -80.9618
-17.5 | -1.6436 | 0.01933 | -0.0653 | -85.0285
-17 | -1.6091 | 0.01785 | -0.0638 | -90.1457
-16.5 | -1.5685 | 0.01662 | -0.0628 | -94.3742
-16 | -1.5242 | 0.01557 | -0.0619 | -97.8934
-15.5 | -1.4769 | 0.01469 | -0.0613 | -100.5378
-15 | -1.4278 | 0.01392 | -0.0608 | -102.5718
-14.5 | -1.3772 | 0.01322 | -0.0604 | -104.1755
-14 | -1.3269 | 0.01239 | -0.06 | -107.0944
-13.5 | -1.2752 | 0.01166 | -0.0597 | -109.3654
-13 | -1.2222 | 0.01105 | -0.0595 | -110.6063
-12.5 | -1.1684 | 0.01052 | -0.0593 | -111.0646
-12 | -1.1085 | 0.00992 | -0.0604 | -111.744
-11.5 | -1.0577 | 0.00949 | -0.0594 | -111.4542
-11 | -1.0037 | 0.00913 | -0.059 | -109.9343
-10.5 | -0.9488 | 0.00869 | -0.0588 | -109.183
-10 | -0.8931 | 0.00834 | -0.0587 | -107.0863
-9.5 | -0.8368 | 0.00798 | -0.0586 | -104.8622
-9 | -0.7802 | 0.00767 | -0.0586 | -101.721
-8.5 | -0.7234 | 0.00736 | -0.0587 | -98.288
-8 | -0.6661 | 0.0071 | -0.0587 | -93.8169
-7.5 | -0.6087 | 0.00682 | -0.0588 | -89.2522
-7 | -0.5511 | 0.00658 | -0.0589 | -83.7538
-6.5 | -0.4933 | 0.00636 | -0.059 | -77.5629
-6 | -0.4353 | 0.00615 | -0.0591 | -70.7805
-5.5 | -0.3772 | 0.00596 | -0.0592 | -63.2886
-5 | -0.319 | 0.00579 | -0.0593 | -55.095
-4.5 | -0.2607 | 0.00562 | -0.0595 | -46.3879
-4 | -0.2023 | 0.00549 | -0.0596 | -36.8488
-3.5 | -0.1439 | 0.00537 | -0.0598 | -26.797
-3 | -0.0854 | 0.00524 | -0.06 | -16.2977
-2.5 | -0.0269 | 0.00517 | -0.0601 | -5.2031
-2 | 0.0316 | 0.00508 | -0.0603 | 6.2205
-1.5 | 0.0901 | 0.00505 | -0.0604 | 17.8416
-1 | 0.1486 | 0.005 | -0.0606 | 29.72
-0.5 | 0.207 | 0.00502 | -0.0608 | 41.2351
0 | 0.2654 | 0.00504 | -0.0609 | 52.6587
0.5 | 0.3237 | 0.00508 | -0.0611 | 63.7205
1 | 0.3818 | 0.00516 | -0.0612 | 73.9922
1.5 | 0.4397 | 0.00528 | -0.0613 | 83.2765
2 | 0.4975 | 0.00541 | -0.0614 | 91.9593
2.5 | 0.5551 | 0.00557 | -0.0614 | 99.6589
3 | 0.6125 | 0.00577 | -0.0615 | 106.1525
3.5 | 0.6697 | 0.00599 | -0.0615 | 111.803
4 | 0.7266 | 0.00623 | -0.0615 | 116.6292
4.5 | 0.7834 | 0.00648 | -0.0614 | 120.8951
5 | 0.8398 | 0.00676 | -0.0613 | 124.2308
5.5 | 0.896 | 0.00706 | -0.0612 | 126.9122
6 | 0.952 | 0.00734 | -0.0611 | 129.7003
6.5 | 1.0077 | 0.00765 | -0.0609 | 131.7255
7 | 1.0631 | 0.00796 | -0.0607 | 133.5553
7.5 | 1.1181 | 0.00825 | -0.0605 | 135.5273
8 | 1.1713 | 0.00844 | -0.0599 | 138.7796
8.5 | 1.2231 | 0.00874 | -0.0589 | 139.9428
9 | 1.2772 | 0.00916 | -0.0585 | 139.4323
9.5 | 1.3307 | 0.00962 | -0.0581 | 138.3264
10 | 1.3834 | 0.01012 | -0.0576 | 136.6996
10.5 | 1.4357 | 0.01062 | -0.057 | 135.1883
11 | 1.4872 | 0.01115 | -0.0563 | 133.3812
11.5 | 1.5376 | 0.01174 | -0.0555 | 130.971
12 | 1.5875 | 0.01233 | -0.0546 | 128.751
12.5 | 1.6363 | 0.01294 | -0.0536 | 126.4529
13 | 1.683 | 0.01368 | -0.0524 | 123.0263
13.5 | 1.7294 | 0.01434 | -0.0511 | 120.5997
14 | 1.7733 | 0.01511 | -0.0495 | 117.3594
14.5 | 1.8139 | 0.016 | -0.0475 | 113.3688
15 | 1.8522 | 0.01688 | -0.0452 | 109.7275
15.5 | 1.8853 | 0.01778 | -0.042 | 106.0349
16 | 1.9016 | 0.01884 | -0.0363 | 100.9342
16.5 | 1.9177 | 0.0203 | -0.0316 | 94.468
17 | 1.932 | 0.02221 | -0.0275 | 86.9878
17.5 | 1.9428 | 0.02469 | -0.0241 | 78.6877
18 | 1.955 | 0.02742 | -0.0215 | 71.2983
18.5 | 1.9655 | 0.03062 | -0.0196 | 64.1901
19 | 1.973 | 0.03441 | -0.0184 | 57.338
19.5 | 1.9754 | 0.03906 | -0.0178 | 50.5735
20 | 1.9729 | 0.04463 | -0.0181 | 44.2057

## 99. Re 8M Mach 0.10 (1)
BIGFOIL.COM POLAR EXPORT
Joukowsky 12.00% thick 2.00% camber
Joukowsky 12.00% thick 2.00% camber |  |  |  | Cl Max: | 1.452 | at alpha= | 13 | deg
JavaFoil+Calcfoil stall+Eppler ext transition |  |  |  | L/D Max: | 132.116 | at alpha= | 6 | deg
Re: | 8000000 |  |  | Cd Min: | 0.00404 | at alpha= | -3.5 | deg
Mach: | 0.1 |  |  | Cl=0 at alpha= | -2.3333 | deg
|  |  |  | @ Cl=0.1, Cd= | 0.00417
|  |  |  | @ Cl=0.4, Cd= | 0.0046575
|  |  |  | @ Cl=0.6, Cd= | 0.0052614
alpha (deg) | Cl | Cd | Cm | Cl/Cd
-19 | -0.847 | 0.12382 | -0.038 | -6.842
-18.5 | -0.867 | 0.11467 | -0.039 | -7.557
-18 | -0.884 | 0.10599 | -0.04 | -8.344
-17.5 | -0.901 | 0.09692 | -0.041 | -9.3
-17 | -0.917 | 0.08819 | -0.042 | -10.392
-16.5 | -0.93 | 0.07969 | -0.043 | -11.67
-16 | -0.941 | 0.0714 | -0.044 | -13.182
-15.5 | -0.95 | 0.06333 | -0.045 | -15.006
-15 | -0.958 | 0.05512 | -0.046 | -17.372
-14.5 | -0.963 | 0.04684 | -0.047 | -20.568
-14 | -0.964 | 0.03974 | -0.049 | -24.252
-13.5 | -0.962 | 0.03279 | -0.05 | -29.341
-13 | -0.957 | 0.02666 | -0.051 | -35.9
-12.5 | -0.948 | 0.02177 | -0.052 | -43.548
-12 | -0.936 | 0.0175 | -0.053 | -53.501
-11.5 | -0.921 | 0.01409 | -0.054 | -65.345
-11 | -0.903 | 0.01142 | -0.056 | -79.07
-10.5 | -0.89 | 0.00536 | -0.057 | -166.263
-10 | -0.849 | 0.00517 | -0.057 | -164.122
-9.5 | -0.804 | 0.00502 | -0.057 | -160.102
-9 | -0.757 | 0.00489 | -0.057 | -154.845
-8.5 | -0.707 | 0.00494 | -0.057 | -143.051
-8 | -0.656 | 0.00471 | -0.057 | -139.348
-7.5 | -0.603 | 0.00473 | -0.057 | -127.413
-7 | -0.548 | 0.00463 | -0.057 | -118.338
-6.5 | -0.492 | 0.00433 | -0.057 | -113.621
-6 | -0.435 | 0.00426 | -0.057 | -102.131
-5.5 | -0.377 | 0.00421 | -0.057 | -89.47
-5 | -0.318 | 0.00416 | -0.058 | -76.594
-4.5 | -0.259 | 0.00417 | -0.058 | -62.203
-4 | -0.2 | 0.00413 | -0.058 | -48.446
-3.5 | -0.14 | 0.00404 | -0.058 | -34.69
-3 | -0.08 | 0.00405 | -0.058 | -19.835
-2.5 | -0.02 | 0.00407 | -0.058 | -4.963
-2 | 0.04 | 0.00409 | -0.058 | 9.784
-1.5 | 0.1 | 0.00417 | -0.058 | 24.003
-1 | 0.16 | 0.00423 | -0.058 | 37.889
-0.5 | 0.221 | 0.00433 | -0.058 | 50.998
0 | 0.281 | 0.0044 | -0.058 | 63.876
0.5 | 0.341 | 0.00451 | -0.058 | 75.585
1 | 0.401 | 0.00466 | -0.058 | 86.061
1.5 | 0.461 | 0.00476 | -0.058 | 96.762
2 | 0.52 | 0.00495 | -0.058 | 105.175
2.5 | 0.58 | 0.00518 | -0.058 | 111.952
3 | 0.639 | 0.00542 | -0.058 | 118.06
3.5 | 0.698 | 0.00565 | -0.057 | 123.606
4 | 0.757 | 0.00594 | -0.057 | 127.353
4.5 | 0.815 | 0.00631 | -0.057 | 129.06
5 | 0.872 | 0.00667 | -0.057 | 130.689
5.5 | 0.929 | 0.00706 | -0.057 | 131.514
6 | 0.984 | 0.00745 | -0.057 | 132.116
6.5 | 1.038 | 0.00879 | -0.057 | 118.145
7 | 1.091 | 0.00928 | -0.057 | 117.607
7.5 | 1.142 | 0.00981 | -0.057 | 116.346
8 | 1.191 | 0.01035 | -0.057 | 115.01
8.5 | 1.237 | 0.01098 | -0.057 | 112.637
9 | 1.281 | 0.0117 | -0.057 | 109.468
9.5 | 1.319 | 0.01167 | -0.057 | 113.071
10 | 1.352 | 0.0122 | -0.057 | 110.835
10.5 | 1.382 | 0.01247 | -0.057 | 110.833
11 | 1.407 | 0.01326 | -0.056 | 106.105
11.5 | 1.427 | 0.01419 | -0.056 | 100.535
12 | 1.441 | 0.01521 | -0.056 | 94.749
12.5 | 1.45 | 0.01648 | -0.055 | 87.947
13 | 1.452 | 0.01803 | -0.055 | 80.56
13.5 | 1.45 | 0.01984 | -0.054 | 73.098
14 | 1.443 | 0.02205 | -0.054 | 65.458
14.5 | 1.431 | 0.02476 | -0.053 | 57.784
15 | 1.414 | 0.02783 | -0.053 | 50.814
15.5 | 1.392 | 0.03186 | -0.052 | 43.703
16 | 1.367 | 0.0364 | -0.051 | 37.559
16.5 | 1.335 | 0.04222 | -0.051 | 31.619
17 | 1.3 | 0.04884 | -0.05 | 26.614
17.5 | 1.263 | 0.05634 | -0.049 | 22.411
18 | 1.222 | 0.06546 | -0.048 | 18.675

## 100. Re 8M Mach 0.10 (2)
BIGFOIL.COM POLAR EXPORT
Joukowsky 12.00% thick 2.00% camber
Joukowsky 12.00% thick 2.00% camber |  |  |  | Cl Max: | 1.9637 | at alpha= | 19 | deg
XFOIL ncrit=9 |  |  |  | L/D Max: | 139.66 | at alpha= | 8.5 | deg
Re: | 8000000 |  |  | Cd Min: | 0.05713 | at alpha= | -20 | deg
Mach: | 0.1 |  |  | Cl=0 at alpha= | -2.2683 | deg
|  |  |  | @ Cl=0.1, Cd= | 0.0050519
|  |  |  | @ Cl=0.4, Cd= | 0.0052
|  |  |  | @ Cl=0.6, Cd= | 0.0057308
alpha (deg) | Cl | Cd | Cm | Cl/Cd
-20 | -1.5634 | 0.05713 | -0.0531 | -27.3657
-19.5 | -1.6184 | 0.04279 | -0.0634 | -37.8219
-19 | -1.6409 | 0.03296 | -0.0708 | -49.7846
-18.5 | -1.648 | 0.0266 | -0.0743 | -61.9549
-18 | -1.6561 | 0.02237 | -0.0738 | -74.0322
-17.5 | -1.6511 | 0.02043 | -0.0693 | -80.8174
-17 | -1.6174 | 0.01902 | -0.0674 | -85.0368
-16.5 | -1.5803 | 0.01755 | -0.0659 | -90.0456
-16 | -1.5379 | 0.01628 | -0.0648 | -94.4656
-15.5 | -1.4916 | 0.01522 | -0.0638 | -98.0026
-15 | -1.4425 | 0.01434 | -0.0631 | -100.5927
-14.5 | -1.3916 | 0.01356 | -0.0625 | -102.6254
-14 | -1.3399 | 0.0128 | -0.062 | -104.6797
-13.5 | -1.2879 | 0.01198 | -0.0615 | -107.5042
-13 | -1.2345 | 0.01128 | -0.0611 | -109.4415
-12.5 | -1.1801 | 0.0107 | -0.0608 | -110.2897
-12 | -1.119 | 0.01013 | -0.0618 | -110.464
-11.5 | -1.0678 | 0.00963 | -0.0606 | -110.8827
-11 | -1.0132 | 0.00924 | -0.0601 | -109.6537
-10.5 | -0.9574 | 0.00882 | -0.0598 | -108.5488
-10 | -0.9011 | 0.00842 | -0.0596 | -107.019
-9.5 | -0.8441 | 0.00808 | -0.0595 | -104.4678
-9 | -0.787 | 0.00772 | -0.0594 | -101.943
-8.5 | -0.7295 | 0.00743 | -0.0593 | -98.183
-8 | -0.6716 | 0.00714 | -0.0593 | -94.0616
-7.5 | -0.6137 | 0.00686 | -0.0594 | -89.4606
-7 | -0.5555 | 0.00662 | -0.0594 | -83.9124
-6.5 | -0.4972 | 0.00639 | -0.0595 | -77.8091
-6 | -0.4387 | 0.00618 | -0.0595 | -70.9871
-5.5 | -0.3802 | 0.00598 | -0.0596 | -63.5786
-5 | -0.3215 | 0.00581 | -0.0597 | -55.3356
-4.5 | -0.2627 | 0.00564 | -0.0599 | -46.578
-4 | -0.2039 | 0.0055 | -0.06 | -37.0727
-3.5 | -0.1451 | 0.00538 | -0.0601 | -26.9703
-3 | -0.0862 | 0.00525 | -0.0603 | -16.419
-2.5 | -0.0273 | 0.00518 | -0.0604 | -5.2703
-2 | 0.0316 | 0.00509 | -0.0606 | 6.2083
-1.5 | 0.0905 | 0.00506 | -0.0608 | 17.8854
-1 | 0.1494 | 0.00501 | -0.0609 | 29.8204
-0.5 | 0.2082 | 0.00502 | -0.0611 | 41.4741
0 | 0.2669 | 0.00505 | -0.0612 | 52.8515
0.5 | 0.3256 | 0.00508 | -0.0614 | 64.0945
1 | 0.3841 | 0.00517 | -0.0615 | 74.294
1.5 | 0.4424 | 0.00528 | -0.0616 | 83.7879
2 | 0.5006 | 0.00542 | -0.0616 | 92.3616
2.5 | 0.5585 | 0.00558 | -0.0617 | 100.0896
3 | 0.6163 | 0.00579 | -0.0617 | 106.4421
3.5 | 0.6739 | 0.00601 | -0.0617 | 112.1298
4 | 0.7312 | 0.00626 | -0.0617 | 116.8051
4.5 | 0.7884 | 0.00651 | -0.0616 | 121.106
5 | 0.8453 | 0.00679 | -0.0615 | 124.4919
5.5 | 0.9018 | 0.0071 | -0.0614 | 127.0141
6 | 0.9584 | 0.00738 | -0.0612 | 129.8645
6.5 | 1.0144 | 0.00771 | -0.061 | 131.5694
7 | 1.0703 | 0.00802 | -0.0607 | 133.4539
7.5 | 1.1258 | 0.00831 | -0.0604 | 135.4753
8 | 1.1797 | 0.0085 | -0.0598 | 138.7882
8.5 | 1.2318 | 0.00882 | -0.0587 | 139.6599
9 | 1.2863 | 0.00926 | -0.0582 | 138.9093
9.5 | 1.3404 | 0.00973 | -0.0577 | 137.7595
10 | 1.3938 | 0.01023 | -0.0571 | 136.2463
10.5 | 1.4463 | 0.01078 | -0.0564 | 134.1651
11 | 1.4986 | 0.0113 | -0.0556 | 132.6195
11.5 | 1.5491 | 0.01194 | -0.0546 | 129.7404
12 | 1.5997 | 0.01251 | -0.0536 | 127.8737
12.5 | 1.6484 | 0.01321 | -0.0524 | 124.7843
13 | 1.6957 | 0.01393 | -0.051 | 121.7301
13.5 | 1.7421 | 0.01464 | -0.0495 | 118.9959
14 | 1.7849 | 0.01551 | -0.0475 | 115.0806
14.5 | 1.8248 | 0.01645 | -0.0451 | 110.9301
15 | 1.8626 | 0.01733 | -0.0424 | 107.4784
15.5 | 1.8848 | 0.01831 | -0.0372 | 102.9383
16 | 1.9006 | 0.01967 | -0.0318 | 96.6243
16.5 | 1.9155 | 0.02148 | -0.0274 | 89.176
17 | 1.9285 | 0.02377 | -0.0236 | 81.1317
17.5 | 1.9404 | 0.02649 | -0.0207 | 73.2503
18 | 1.9525 | 0.02955 | -0.0185 | 66.0745
18.5 | 1.96 | 0.03335 | -0.017 | 58.7706
19 | 1.9637 | 0.03788 | -0.0162 | 51.84
19.5 | 1.9616 | 0.04344 | -0.0163 | 45.1565
20 | 1.9528 | 0.0503 | -0.0175 | 38.8231

## 101. Re 8M Mach 0.25 (1)
BIGFOIL.COM POLAR EXPORT
Joukowsky 12.00% thick 2.00% camber
Joukowsky 12.00% thick 2.00% camber |  |  |  | Cl Max: | 1.4 | at alpha= | 11.5 | deg
JavaFoil+Calcfoil stall+Eppler ext transition |  |  |  | L/D Max: | 132.403 | at alpha= | 6 | deg
Re: | 8000000 |  |  | Cd Min: | 0.00404 | at alpha= | -3.5 | deg
Mach: | 0.25 |  |  | Cl=0 at alpha= | -2.3306 | deg
|  |  |  | @ Cl=0.1, Cd= | 0.0041656
|  |  |  | @ Cl=0.4, Cd= | 0.004639
|  |  |  | @ Cl=0.6, Cd= | 0.0052084
alpha (deg) | Cl | Cd | Cm | Cl/Cd
-17 | -0.663 | 0.11889 | -0.037 | -5.574
-16.5 | -0.704 | 0.10979 | -0.038 | -6.408
-16 | -0.742 | 0.09921 | -0.039 | -7.476
-15.5 | -0.776 | 0.08844 | -0.041 | -8.778
-15 | -0.806 | 0.07877 | -0.042 | -10.232
-14.5 | -0.831 | 0.06962 | -0.044 | -11.933
-14 | -0.851 | 0.05914 | -0.046 | -14.394
-13.5 | -0.867 | 0.04942 | -0.047 | -17.541
-13 | -0.877 | 0.04109 | -0.049 | -21.335
-12.5 | -0.884 | 0.03256 | -0.051 | -27.153
-12 | -0.885 | 0.02577 | -0.052 | -34.356
-11.5 | -0.881 | 0.02021 | -0.054 | -43.619
-11 | -0.872 | 0.01593 | -0.055 | -54.725
-10.5 | -0.858 | 0.01249 | -0.056 | -68.666
-10 | -0.84 | 0.01023 | -0.058 | -82.166
-9.5 | -0.813 | 0.00531 | -0.059 | -153.039
-9 | -0.768 | 0.00504 | -0.059 | -152.375
-8.5 | -0.72 | 0.0049 | -0.059 | -147.025
-8 | -0.669 | 0.00494 | -0.059 | -135.429
-7.5 | -0.616 | 0.00484 | -0.059 | -127.363
-7 | -0.561 | 0.0047 | -0.059 | -119.176
-6.5 | -0.504 | 0.0046 | -0.059 | -109.437
-6 | -0.446 | 0.0043 | -0.059 | -103.567
-5.5 | -0.387 | 0.00423 | -0.059 | -91.388
-5 | -0.327 | 0.00419 | -0.059 | -78.046
-4.5 | -0.266 | 0.0042 | -0.059 | -63.449
-4 | -0.205 | 0.00417 | -0.059 | -49.219
-3.5 | -0.144 | 0.00404 | -0.059 | -35.669
-3 | -0.082 | 0.00404 | -0.059 | -20.42
-2.5 | -0.021 | 0.00411 | -0.059 | -5.047
-2 | 0.041 | 0.00408 | -0.059 | 10.073
-1.5 | 0.103 | 0.00417 | -0.059 | 24.718
-1 | 0.165 | 0.00422 | -0.059 | 39.033
-0.5 | 0.227 | 0.00431 | -0.059 | 52.633
0 | 0.289 | 0.00439 | -0.059 | 65.65
0.5 | 0.35 | 0.00451 | -0.059 | 77.586
1 | 0.412 | 0.00467 | -0.059 | 88.24
1.5 | 0.473 | 0.00483 | -0.059 | 97.989
2 | 0.535 | 0.00497 | -0.059 | 107.517
2.5 | 0.596 | 0.00519 | -0.059 | 114.822
3 | 0.657 | 0.00547 | -0.059 | 120.105
3.5 | 0.717 | 0.00575 | -0.059 | 124.737
4 | 0.777 | 0.00606 | -0.059 | 128.282
4.5 | 0.837 | 0.00639 | -0.059 | 130.921
5 | 0.895 | 0.00681 | -0.059 | 131.402
5.5 | 0.953 | 0.00722 | -0.059 | 131.906
6 | 1.009 | 0.00762 | -0.059 | 132.403
6.5 | 1.064 | 0.00913 | -0.059 | 116.517
7 | 1.117 | 0.0097 | -0.059 | 115.128
7.5 | 1.167 | 0.0103 | -0.059 | 113.308
8 | 1.215 | 0.01096 | -0.059 | 110.856
8.5 | 1.26 | 0.01171 | -0.059 | 107.619
9 | 1.298 | 0.01157 | -0.059 | 112.166
9.5 | 1.33 | 0.01247 | -0.058 | 106.693
10 | 1.357 | 0.01316 | -0.058 | 103.157
10.5 | 1.378 | 0.01369 | -0.058 | 100.641
11 | 1.392 | 0.01477 | -0.057 | 94.282
11.5 | 1.4 | 0.01606 | -0.057 | 87.196
12 | 1.399 | 0.01764 | -0.057 | 79.264
12.5 | 1.388 | 0.01964 | -0.056 | 70.692
13 | 1.37 | 0.022 | -0.055 | 62.274
13.5 | 1.343 | 0.02529 | -0.055 | 53.083
14 | 1.308 | 0.0291 | -0.054 | 44.949
14.5 | 1.263 | 0.0348 | -0.053 | 36.292
15 | 1.211 | 0.04197 | -0.052 | 28.847
15.5 | 1.153 | 0.05065 | -0.05 | 22.757
16 | 1.087 | 0.06249 | -0.049 | 17.398
16.5 | 1.015 | 0.076 | -0.047 | 13.358

## 102. Re 8M Mach 0.25 (2)
BIGFOIL.COM POLAR EXPORT
Joukowsky 12.00% thick 2.00% camber
Joukowsky 12.00% thick 2.00% camber |  |  |  | Cl Max: | 1.9087 | at alpha= | 17 | deg
XFOIL ncrit=9 |  |  |  | L/D Max: | 138.422 | at alpha= | 8.5 | deg
Re: | 8000000 |  |  | Cd Min: | 0.16262 | at alpha= | -20 | deg
Mach: | 0.25 |  |  | Cl=0 at alpha= | -2.2594 | deg
|  |  |  | @ Cl=0.1, Cd= | 0.0050776
|  |  |  | @ Cl=0.4, Cd= | 0.005216
|  |  |  | @ Cl=0.6, Cd= | 0.0057189
alpha (deg) | Cl | Cd | Cm | Cl/Cd
-20 | -0.9897 | 0.16262 | 0.0141 | -6.086
-19.5 | -1.0231 | 0.14662 | 0.0026 | -6.9779
-19 | -1.1114 | 0.12186 | -0.0156 | -9.1203
-18.5 | -1.2405 | 0.09422 | -0.0355 | -13.166
-18 | -1.373 | 0.07138 | -0.0496 | -19.2351
-17.5 | -1.4759 | 0.0523 | -0.0627 | -28.2199
-17 | -1.53 | 0.03718 | -0.0759 | -41.1512
-16.5 | -1.5439 | 0.02799 | -0.0835 | -55.159
-16 | -1.5666 | 0.02225 | -0.084 | -70.409
-15.5 | -1.5495 | 0.01997 | -0.0801 | -77.5914
-15 | -1.5106 | 0.01814 | -0.0777 | -83.2745
-14.5 | -1.4661 | 0.0164 | -0.0756 | -89.3963
-14 | -1.4149 | 0.01505 | -0.0738 | -94.0133
-13.5 | -1.3601 | 0.01394 | -0.0723 | -97.5681
-13 | -1.3031 | 0.01302 | -0.0709 | -100.0845
-12.5 | -1.2457 | 0.01207 | -0.0696 | -103.2063
-12 | -1.1797 | 0.01119 | -0.07 | -105.4245
-11.5 | -1.125 | 0.01063 | -0.068 | -105.8325
-11 | -1.0668 | 0.01004 | -0.0667 | -106.255
-10.5 | -1.0073 | 0.00947 | -0.0658 | -106.3675
-10 | -0.9467 | 0.00904 | -0.065 | -104.7235
-9.5 | -0.8862 | 0.00852 | -0.0644 | -104.0141
-9 | -0.8252 | 0.00816 | -0.0638 | -101.1275
-8.5 | -0.7642 | 0.00775 | -0.0634 | -98.6065
-8 | -0.703 | 0.00741 | -0.063 | -94.8718
-7.5 | -0.6417 | 0.00712 | -0.0627 | -90.1264
-7 | -0.5804 | 0.00683 | -0.0625 | -84.978
-6.5 | -0.5191 | 0.00656 | -0.0623 | -79.1311
-6 | -0.4579 | 0.00632 | -0.0622 | -72.4525
-5.5 | -0.3966 | 0.00611 | -0.0621 | -64.91
-5 | -0.3353 | 0.00592 | -0.062 | -56.6385
-4.5 | -0.274 | 0.00574 | -0.062 | -47.7352
-4 | -0.2129 | 0.00557 | -0.062 | -38.2226
-3.5 | -0.1516 | 0.00543 | -0.0621 | -27.919
-3 | -0.0905 | 0.00532 | -0.0622 | -17.0113
-2.5 | -0.0294 | 0.00521 | -0.0623 | -5.643
-2 | 0.0317 | 0.00514 | -0.0624 | 6.1673
-1.5 | 0.0927 | 0.00508 | -0.0625 | 18.248
-1 | 0.1537 | 0.00506 | -0.0626 | 30.3755
-0.5 | 0.2146 | 0.00505 | -0.0627 | 42.495
0.5 | 0.336 | 0.00513 | -0.063 | 65.4971
1 | 0.3967 | 0.00521 | -0.063 | 76.142
1.5 | 0.4571 | 0.00532 | -0.0631 | 85.9211
2 | 0.5174 | 0.00546 | -0.0631 | 94.7619
2.5 | 0.5775 | 0.00564 | -0.0631 | 102.3936
3 | 0.6374 | 0.00585 | -0.063 | 108.9573
3.5 | 0.6972 | 0.00609 | -0.0629 | 114.4828
4 | 0.7567 | 0.00636 | -0.0628 | 118.978
4.5 | 0.8161 | 0.00666 | -0.0626 | 122.5375
5 | 0.8753 | 0.00696 | -0.0623 | 125.7615
5.5 | 0.9345 | 0.00727 | -0.0619 | 128.542
6 | 0.9932 | 0.00763 | -0.0615 | 130.1704
6.5 | 1.0521 | 0.00795 | -0.0611 | 132.3396
7 | 1.1107 | 0.00829 | -0.0605 | 133.9807
7.5 | 1.169 | 0.00865 | -0.0599 | 135.1445
8 | 1.2258 | 0.0089 | -0.0589 | 137.7303
8.5 | 1.2804 | 0.00925 | -0.0573 | 138.4216
9 | 1.3379 | 0.00975 | -0.0563 | 137.2205
9.5 | 1.3946 | 0.01031 | -0.0552 | 135.2667
10 | 1.4505 | 0.01093 | -0.0539 | 132.7081
10.5 | 1.5062 | 0.01153 | -0.0525 | 130.6331
11 | 1.5604 | 0.01223 | -0.0509 | 127.5879
11.5 | 1.6137 | 0.01295 | -0.049 | 124.61
12 | 1.6648 | 0.01378 | -0.0469 | 120.8128
12.5 | 1.7149 | 0.0146 | -0.0445 | 117.4589
13 | 1.7605 | 0.0156 | -0.0415 | 112.8526
13.5 | 1.8024 | 0.01666 | -0.038 | 108.1873
14 | 1.8325 | 0.01773 | -0.0326 | 103.3559
14.5 | 1.8498 | 0.01916 | -0.0262 | 96.5449
15 | 1.8653 | 0.0212 | -0.0208 | 87.9858
15.5 | 1.8781 | 0.02387 | -0.0164 | 78.6804
16 | 1.8927 | 0.0269 | -0.0131 | 70.3606
16.5 | 1.9034 | 0.03066 | -0.0107 | 62.0809
17 | 1.9087 | 0.03535 | -0.0092 | 53.9943
17.5 | 1.906 | 0.0413 | -0.0089 | 46.1501
18 | 1.8972 | 0.04848 | -0.0099 | 39.1337
18.5 | 1.8815 | 0.05716 | -0.0124 | 32.9164
19 | 1.8559 | 0.06781 | -0.0167 | 27.3691
19.5 | 1.8215 | 0.08047 | -0.023 | 22.6358
20 | 1.778 | 0.09519 | -0.0311 | 18.6784

## 103. Re 8M Mach 0.50 (1)
BIGFOIL.COM POLAR EXPORT
Joukowsky 12.00% thick 2.00% camber
Joukowsky 12.00% thick 2.00% camber |  |  |  | Cl Max: | 1.248 | at alpha= | 8 | deg
JavaFoil+Calcfoil stall+Eppler ext transition |  |  |  | L/D Max: | 133.971 | at alpha= | 4.5 | deg
Re: | 8000000 |  |  | Cd Min: | 0.00405 | at alpha= | -3 | deg
Mach: | 0.5 |  |  | Cl=0 at alpha= | -2.3333 | deg
|  |  |  | @ Cl=0.1, Cd= | 0.0041304
|  |  |  | @ Cl=0.4, Cd= | 0.0045883
|  |  |  | @ Cl=0.6, Cd= | 0.0051123
alpha (deg) | Cl | Cd | Cm | Cl/Cd
-20 | -0.989 | 0.14632 | -0.039 | -6.763
-19.5 | -0.963 | 0.13678 | -0.039 | -7.039
-19 | -0.934 | 0.14344 | -0.039 | -6.509
-18.5 | -0.907 | 0.1315 | -0.039 | -6.894
-18 | -0.879 | 0.13647 | -0.039 | -6.445
-17.5 | -0.851 | 0.12549 | -0.038 | -6.779
-17 | -0.828 | 0.11254 | -0.041 | -7.357
-16.5 | -0.794 | 0.12047 | -0.038 | -6.593
-16 | -0.772 | 0.10622 | -0.04 | -7.264
-15.5 | -0.739 | 0.1128 | -0.038 | -6.547
-15 | -0.715 | 0.09931 | -0.04 | -7.2
-14.5 | -0.702 | 0.07938 | -0.046 | -8.847
-14 | -0.659 | 0.09169 | -0.04 | -7.19
-13.5 | -0.647 | 0.07102 | -0.047 | -9.116
-13 | -0.606 | 0.08108 | -0.042 | -7.471
-12.5 | -0.577 | 0.07876 | -0.042 | -7.33
-12 | -0.552 | 0.07135 | -0.043 | -7.733
-11.5 | -0.514 | 0.07962 | -0.035 | -6.45
-11 | -0.507 | 0.05332 | -0.049 | -9.514
-10.5 | -0.469 | 0.05958 | -0.045 | -7.87
-10 | -0.434 | 0.06326 | -0.04 | -6.863
-9.5 | -0.409 | 0.05721 | -0.043 | -7.145
-9 | -0.541 | 0.03879 | -0.052 | -13.94
-8.5 | -0.643 | 0.01902 | -0.06 | -33.781
-8 | -0.658 | 0.01232 | -0.063 | -53.417
-7.5 | -0.653 | 0.00528 | -0.066 | -123.706
-7 | -0.605 | 0.00519 | -0.066 | -116.585
-6.5 | -0.55 | 0.00501 | -0.066 | -109.935
-6 | -0.491 | 0.00481 | -0.066 | -101.989
-5.5 | -0.428 | 0.00467 | -0.066 | -91.643
-5 | -0.363 | 0.00434 | -0.066 | -83.63
-4.5 | -0.296 | 0.00422 | -0.066 | -70.232
-4 | -0.229 | 0.0042 | -0.066 | -54.525
-3.5 | -0.161 | 0.00419 | -0.066 | -38.304
-3 | -0.092 | 0.00405 | -0.066 | -22.737
-2.5 | -0.023 | 0.00406 | -0.066 | -5.706
-2 | 0.046 | 0.00406 | -0.066 | 11.318
-1.5 | 0.115 | 0.00415 | -0.066 | 27.699
-1 | 0.184 | 0.0042 | -0.066 | 43.904
-0.5 | 0.253 | 0.00434 | -0.066 | 58.376
0 | 0.322 | 0.00441 | -0.066 | 73.084
0.5 | 0.391 | 0.00457 | -0.066 | 85.632
1 | 0.46 | 0.00471 | -0.066 | 97.775
1.5 | 0.529 | 0.00491 | -0.066 | 107.762
2 | 0.597 | 0.0051 | -0.066 | 117.147
2.5 | 0.665 | 0.00538 | -0.066 | 123.746
3 | 0.733 | 0.00569 | -0.066 | 128.783
3.5 | 0.8 | 0.0061 | -0.066 | 131.066
4 | 0.866 | 0.00653 | -0.066 | 132.691
4.5 | 0.931 | 0.00695 | -0.066 | 133.971
5 | 0.994 | 0.00744 | -0.066 | 133.497
5.5 | 1.054 | 0.00946 | -0.066 | 111.445
6 | 1.112 | 0.01025 | -0.066 | 108.511
6.5 | 1.164 | 0.01123 | -0.066 | 103.65
7 | 1.205 | 0.01201 | -0.066 | 100.369
7.5 | 1.235 | 0.01303 | -0.065 | 94.829
8 | 1.248 | 0.01432 | -0.065 | 87.149
8.5 | 1.233 | 0.01607 | -0.064 | 76.741
9 | 1.16 | 0.01881 | -0.063 | 61.681
9.5 | 0.753 | 0.02607 | -0.061 | 28.899
10 | 0.788 | 0.0249 | -0.061 | 31.661
10.5 | 0.813 | 0.02761 | -0.06 | 29.434
11 | 0.84 | 0.02949 | -0.06 | 28.474
11.5 | 0.764 | 0.07977 | -0.039 | 9.575
12 | 0.857 | 0.04836 | -0.055 | 17.729
12.5 | 0.9 | 0.04422 | -0.057 | 20.344
13 | 0.862 | 0.08138 | -0.046 | 10.595

## 104. Re 8M Mach 0.50 (2)
BIGFOIL.COM POLAR EXPORT
Joukowsky 12.00% thick 2.00% camber
Joukowsky 12.00% thick 2.00% camber |  |  |  | Cl Max: | 1.658 | at alpha= | 10 | deg
XFOIL ncrit=9 |  |  |  | L/D Max: | 133.127 | at alpha= | 6.5 | deg
Re: | 8000000 |  |  | Cd Min: | 0.1271 | at alpha= | 15 | deg
Mach: | 0.5 |  |  | Cl=0 at alpha= | -2.2201 | deg
|  |  |  | @ Cl=0.1, Cd= | 0.0052623
|  |  |  | @ Cl=0.4, Cd= | 0.0053438
|  |  |  | @ Cl=0.6, Cd= | 0.005752
alpha (deg) | Cl | Cd | Cm | Cl/Cd
-14.5 | -0.7847 | 0.12498 | -0.0161 | -6.2786
-14 | -0.8027 | 0.11367 | -0.0232 | -7.0617
-13.5 | -0.8271 | 0.10292 | -0.0293 | -8.0363
-13 | -0.8547 | 0.09243 | -0.035 | -9.247
-12.5 | -0.8852 | 0.08157 | -0.0419 | -10.852
-12 | -0.9095 | 0.07157 | -0.0484 | -12.7078
-11.5 | -0.9384 | 0.06128 | -0.0554 | -15.3133
-11 | -0.9659 | 0.0511 | -0.0626 | -18.9022
-10.5 | -0.9915 | 0.03934 | -0.0735 | -25.2034
-10 | -1.0076 | 0.02551 | -0.0921 | -39.4982
-9.5 | -1.0367 | 0.01835 | -0.0932 | -56.4959
-9 | -1.0132 | 0.01226 | -0.0907 | -82.6427
-8.5 | -0.9416 | 0.00996 | -0.0869 | -94.5382
-8 | -0.8619 | 0.009 | -0.0836 | -95.7667
-7.5 | -0.7825 | 0.00836 | -0.0809 | -93.6005
-7 | -0.7042 | 0.00786 | -0.0786 | -89.5929
-6.5 | -0.6271 | 0.00741 | -0.0768 | -84.6289
-6 | -0.5511 | 0.00703 | -0.0752 | -78.3926
-5.5 | -0.476 | 0.00671 | -0.074 | -70.9389
-5 | -0.4017 | 0.00641 | -0.073 | -62.6677
-4.5 | -0.3282 | 0.00614 | -0.0721 | -53.4528
-4 | -0.2554 | 0.00593 | -0.0715 | -43.0691
-3.5 | -0.183 | 0.00573 | -0.071 | -31.9372
-3 | -0.1112 | 0.00557 | -0.0707 | -19.9641
-2.5 | -0.0398 | 0.00544 | -0.0704 | -7.3162
-2 | 0.0313 | 0.00534 | -0.0703 | 5.8614
-1.5 | 0.102 | 0.00526 | -0.0702 | 19.3916
-1 | 0.1726 | 0.00523 | -0.0701 | 33.0019
-0.5 | 0.2429 | 0.00522 | -0.07 | 46.5326
0 | 0.3131 | 0.00526 | -0.07 | 59.5247
0.5 | 0.3833 | 0.00532 | -0.0699 | 72.0489
1 | 0.4534 | 0.00542 | -0.0698 | 83.6531
1.5 | 0.5234 | 0.00555 | -0.0696 | 94.3063
2 | 0.5933 | 0.00573 | -0.0693 | 103.5428
2.5 | 0.6632 | 0.00596 | -0.0689 | 111.2752
3 | 0.7331 | 0.00624 | -0.0683 | 117.484
3.5 | 0.803 | 0.00656 | -0.0676 | 122.4085
4 | 0.8729 | 0.00693 | -0.0667 | 125.9596
4.5 | 0.9429 | 0.00734 | -0.0656 | 128.4605
5 | 1.0134 | 0.00775 | -0.0643 | 130.7613
5.5 | 1.084 | 0.00821 | -0.0627 | 132.0341
6 | 1.1546 | 0.00872 | -0.0608 | 132.4083
6.5 | 1.2261 | 0.00921 | -0.0586 | 133.127
7 | 1.2973 | 0.00977 | -0.0561 | 132.784
7.5 | 1.3686 | 0.01034 | -0.0531 | 132.3598
8 | 1.439 | 0.01089 | -0.0494 | 132.1396
8.5 | 1.5047 | 0.01149 | -0.0444 | 130.9574
9 | 1.5731 | 0.01245 | -0.0395 | 126.3534
9.5 | 1.6333 | 0.01381 | -0.033 | 118.2694
10 | 1.658 | 0.016 | -0.0225 | 103.625
11 | 1.614 | 0.02627 | -0.0059 | 61.4389
11.5 | 1.5782 | 0.03519 | -0.0052 | 44.848
12 | 1.5416 | 0.04569 | -0.0079 | 33.7404
12.5 | 1.5037 | 0.05753 | -0.0132 | 26.1377
13 | 1.4678 | 0.0703 | -0.0201 | 20.8791
13.5 | 1.4329 | 0.08388 | -0.0283 | 17.0827
14 | 1.4012 | 0.09785 | -0.0371 | 14.3199
14.5 | 1.3693 | 0.11246 | -0.0468 | 12.1759
15 | 1.3412 | 0.1271 | -0.0569 | 10.5523

## 105. Re 10M Mach 0.00 (1)
BIGFOIL.COM POLAR EXPORT
Joukowsky 12.00% thick 2.00% camber
Joukowsky 12.00% thick 2.00% camber |  |  |  | Cl Max: | 1.467 | at alpha= | 13.5 | deg
JavaFoil+Calcfoil stall+Eppler ext transition |  |  |  | L/D Max: | 135.009 | at alpha= | 6.5 | deg
Re: | 10000000 |  |  | Cd Min: | 0.004 | at alpha= | -3.5 | deg
Mach: | 0 |  |  | Cl=0 at alpha= | -2.3333 | deg
|  |  |  | @ Cl=0.1, Cd= | 0.00419
|  |  |  | @ Cl=0.4, Cd= | 0.0046325
|  |  |  | @ Cl=0.6, Cd= | 0.0052297
alpha (deg) | Cl | Cd | Cm | Cl/Cd
-19.5 | -0.876 | 0.12322 | -0.039 | -7.112
-19 | -0.893 | 0.11459 | -0.039 | -7.797
-18.5 | -0.91 | 0.10574 | -0.04 | -8.605
-18 | -0.925 | 0.09696 | -0.041 | -9.542
-17.5 | -0.939 | 0.08832 | -0.042 | -10.633
-17 | -0.952 | 0.07984 | -0.043 | -11.92
-16.5 | -0.962 | 0.07172 | -0.044 | -13.416
-16 | -0.971 | 0.06377 | -0.045 | -15.226
-15.5 | -0.978 | 0.05563 | -0.046 | -17.584
-15 | -0.983 | 0.0482 | -0.047 | -20.393
-14.5 | -0.985 | 0.04107 | -0.048 | -23.989
-14 | -0.983 | 0.03472 | -0.049 | -28.321
-13.5 | -0.98 | 0.02826 | -0.05 | -34.682
-13 | -0.973 | 0.02295 | -0.052 | -42.392
-12.5 | -0.963 | 0.01831 | -0.053 | -52.618
-12 | -0.949 | 0.01497 | -0.054 | -63.377
-11.5 | -0.933 | 0.01214 | -0.055 | -76.832
-11 | -0.914 | 0.01018 | -0.056 | -89.861
-10.5 | -0.889 | 0.00518 | -0.057 | -171.715
-10 | -0.847 | 0.00502 | -0.057 | -168.771
-9.5 | -0.802 | 0.00489 | -0.057 | -164.156
-9 | -0.754 | 0.00477 | -0.057 | -158.01
-8.5 | -0.705 | 0.0047 | -0.057 | -149.856
-8 | -0.653 | 0.0046 | -0.057 | -141.989
-7.5 | -0.6 | 0.00462 | -0.057 | -129.757
-7 | -0.545 | 0.00453 | -0.057 | -120.288
-6.5 | -0.49 | 0.00425 | -0.057 | -115.254
-6 | -0.433 | 0.00418 | -0.057 | -103.439
-5.5 | -0.375 | 0.00414 | -0.057 | -90.574
-5 | -0.317 | 0.0041 | -0.057 | -77.37
-4.5 | -0.258 | 0.00414 | -0.057 | -62.394
-4 | -0.199 | 0.00411 | -0.057 | -48.445
-3.5 | -0.139 | 0.004 | -0.057 | -34.841
-3 | -0.08 | 0.00401 | -0.057 | -19.903
-2.5 | -0.02 | 0.00404 | -0.057 | -4.976
-2 | 0.04 | 0.00406 | -0.057 | 9.805
-1.5 | 0.1 | 0.00419 | -0.057 | 23.769
-1 | 0.16 | 0.00421 | -0.057 | 37.912
-0.5 | 0.22 | 0.00428 | -0.057 | 51.343
0 | 0.279 | 0.00437 | -0.057 | 63.921
0.5 | 0.339 | 0.00449 | -0.057 | 75.609
1 | 0.399 | 0.00463 | -0.057 | 86.168
1.5 | 0.458 | 0.00478 | -0.057 | 95.855
2 | 0.518 | 0.00491 | -0.057 | 105.383
2.5 | 0.577 | 0.00514 | -0.057 | 112.32
3 | 0.636 | 0.00537 | -0.057 | 118.493
3.5 | 0.695 | 0.00559 | -0.057 | 124.238
4 | 0.753 | 0.00588 | -0.057 | 128.11
4.5 | 0.811 | 0.00623 | -0.057 | 130.138
5 | 0.868 | 0.00657 | -0.057 | 132.18
5.5 | 0.924 | 0.00694 | -0.057 | 133.261
6 | 0.98 | 0.0073 | -0.057 | 134.143
6.5 | 1.034 | 0.00766 | -0.057 | 135.009
7 | 1.086 | 0.00902 | -0.057 | 120.449
7.5 | 1.137 | 0.00949 | -0.057 | 119.853
8 | 1.186 | 0.00998 | -0.057 | 118.819
8.5 | 1.233 | 0.01056 | -0.057 | 116.699
9 | 1.277 | 0.01121 | -0.057 | 113.906
9.5 | 1.318 | 0.01194 | -0.057 | 110.408
10 | 1.352 | 0.01148 | -0.057 | 117.833
10.5 | 1.383 | 0.01231 | -0.056 | 112.399
11 | 1.41 | 0.01253 | -0.056 | 112.535
11.5 | 1.433 | 0.01332 | -0.056 | 107.512
12 | 1.449 | 0.01425 | -0.056 | 101.703
12.5 | 1.46 | 0.01529 | -0.055 | 95.476
13 | 1.466 | 0.01662 | -0.055 | 88.205
13.5 | 1.467 | 0.01819 | -0.054 | 80.67
14 | 1.464 | 0.02004 | -0.054 | 73.051
14.5 | 1.455 | 0.02233 | -0.054 | 65.184
15 | 1.443 | 0.0249 | -0.053 | 57.953
15.5 | 1.426 | 0.02826 | -0.052 | 50.457
16 | 1.405 | 0.03205 | -0.052 | 43.847
16.5 | 1.379 | 0.03655 | -0.051 | 37.732
17 | 1.348 | 0.0423 | -0.05 | 31.876
17.5 | 1.315 | 0.04884 | -0.05 | 26.933
18 | 1.28 | 0.05634 | -0.049 | 22.724
18.5 | 1.244 | 0.06442 | -0.048 | 19.317

## 106. Re 10M Mach 0.00 (2)
BIGFOIL.COM POLAR EXPORT
Joukowsky 12.00% thick 2.00% camber
Joukowsky 12.00% thick 2.00% camber |  |  |  | Cl Max: | 2.0066 | at alpha= | 19.5 | deg
XFOIL ncrit=9 |  |  |  | L/D Max: | 144.644 | at alpha= | 9 | deg
Re: | 10000000 |  |  | Cd Min: | 0.0412 | at alpha= | 20 | deg
Mach: | 0 |  |  | Cl=0 at alpha= | -2.2692 | deg
|  |  |  | @ Cl=0.1, Cd= | 0.0049683
|  |  |  | @ Cl=0.4, Cd= | 0.0051479
|  |  |  | @ Cl=0.6, Cd= | 0.005657
alpha (deg) | Cl | Cd | Cm | Cl/Cd
-20 | -1.6971 | 0.03497 | -0.0676 | -48.5302
-19.5 | -1.7065 | 0.028 | -0.072 | -60.9464
-19 | -1.7124 | 0.02323 | -0.0729 | -73.715
-18.5 | -1.7251 | 0.02063 | -0.0679 | -83.6209
-18 | -1.6965 | 0.01919 | -0.0658 | -88.4054
-17.5 | -1.6596 | 0.01801 | -0.0644 | -92.1488
-17 | -1.6183 | 0.01697 | -0.0633 | -95.3624
-16.5 | -1.5751 | 0.01592 | -0.0624 | -98.9384
-16 | -1.53 | 0.01488 | -0.0616 | -102.8226
-15.5 | -1.4827 | 0.01394 | -0.061 | -106.363
-15 | -1.4331 | 0.01317 | -0.0606 | -108.8155
-14.5 | -1.382 | 0.0125 | -0.0602 | -110.56
-14 | -1.3298 | 0.01189 | -0.0599 | -111.8419
-13.5 | -1.2777 | 0.01119 | -0.0596 | -114.1823
-13 | -1.2248 | 0.01054 | -0.0594 | -116.2049
-12.5 | -1.1657 | 0.01002 | -0.0603 | -116.3373
-12 | -1.1149 | 0.00965 | -0.0593 | -115.5337
-11.5 | -1.0614 | 0.00917 | -0.0589 | -115.747
-11 | -1.0064 | 0.00878 | -0.0587 | -114.6241
-10.5 | -0.9507 | 0.00844 | -0.0586 | -112.6422
-10 | -0.8947 | 0.00804 | -0.0586 | -111.2811
-9.5 | -0.8381 | 0.00776 | -0.0585 | -108.0026
-9 | -0.7815 | 0.00741 | -0.0586 | -105.4656
-8.5 | -0.7243 | 0.00716 | -0.0586 | -101.1592
-8 | -0.667 | 0.00687 | -0.0587 | -97.0888
-7.5 | -0.6095 | 0.00663 | -0.0588 | -91.9306
-7 | -0.5517 | 0.00642 | -0.0588 | -85.9346
-6.5 | -0.4938 | 0.0062 | -0.059 | -79.6452
-6 | -0.4358 | 0.00601 | -0.0591 | -72.5125
-5.5 | -0.3776 | 0.00583 | -0.0592 | -64.7684
-5 | -0.3193 | 0.00567 | -0.0593 | -56.3139
-4.5 | -0.261 | 0.00552 | -0.0595 | -47.2826
-4 | -0.2026 | 0.00537 | -0.0597 | -37.7281
-3.5 | -0.1441 | 0.00525 | -0.0598 | -27.4476
-3 | -0.0856 | 0.00517 | -0.06 | -16.5571
-2.5 | -0.027 | 0.00507 | -0.0602 | -5.3254
-2 | 0.0315 | 0.00501 | -0.0603 | 6.2874
-1.5 | 0.0901 | 0.00497 | -0.0605 | 18.1288
-1 | 0.1486 | 0.00496 | -0.0607 | 29.9597
-0.5 | 0.2071 | 0.00495 | -0.0608 | 41.8384
0 | 0.2655 | 0.00498 | -0.061 | 53.3133
0.5 | 0.3238 | 0.00503 | -0.0611 | 64.3738
1 | 0.382 | 0.00512 | -0.0612 | 74.6094
1.5 | 0.44 | 0.00521 | -0.0614 | 84.453
2 | 0.4979 | 0.00534 | -0.0614 | 93.2397
2.5 | 0.5555 | 0.00551 | -0.0615 | 100.8167
3 | 0.613 | 0.0057 | -0.0616 | 107.5439
3.5 | 0.6702 | 0.00592 | -0.0616 | 113.2095
4 | 0.7273 | 0.00615 | -0.0616 | 118.2602
4.5 | 0.7842 | 0.00638 | -0.0615 | 122.9154
5 | 0.8407 | 0.00666 | -0.0615 | 126.2312
5.5 | 0.8972 | 0.00691 | -0.0614 | 129.8408
6 | 0.9532 | 0.00721 | -0.0613 | 132.2053
6.5 | 1.0092 | 0.00749 | -0.0611 | 134.7397
7 | 1.0649 | 0.00778 | -0.061 | 136.8766
7.5 | 1.1202 | 0.00806 | -0.0608 | 138.9826
8 | 1.1752 | 0.00835 | -0.0605 | 140.7425
8.5 | 1.2286 | 0.00854 | -0.06 | 143.8642
9 | 1.2801 | 0.00885 | -0.059 | 144.6441
9.5 | 1.3337 | 0.00931 | -0.0585 | 143.2546
10 | 1.3871 | 0.00974 | -0.0581 | 142.4127
10.5 | 1.4395 | 0.01024 | -0.0575 | 140.5762
11 | 1.4915 | 0.01074 | -0.0569 | 138.8734
11.5 | 1.5424 | 0.0113 | -0.0562 | 136.4956
12 | 1.593 | 0.01183 | -0.0554 | 134.6577
12.5 | 1.6417 | 0.01248 | -0.0544 | 131.5465
13 | 1.6901 | 0.01309 | -0.0533 | 129.1138
13.5 | 1.7368 | 0.01376 | -0.0521 | 126.2209
14 | 1.781 | 0.01455 | -0.0505 | 122.4055
14.5 | 1.8242 | 0.0153 | -0.0489 | 119.2288
15 | 1.8653 | 0.01608 | -0.0469 | 116.0012
15.5 | 1.902 | 0.01698 | -0.0443 | 112.0141
16 | 1.9238 | 0.018 | -0.0393 | 106.8778
16.5 | 1.9377 | 0.0193 | -0.0337 | 100.399
17 | 1.9535 | 0.02093 | -0.0294 | 93.3349
17.5 | 1.9704 | 0.0228 | -0.0259 | 86.4211
18 | 1.9847 | 0.02513 | -0.023 | 78.9773
18.5 | 1.9962 | 0.02797 | -0.0206 | 71.3693
19 | 2.0037 | 0.03148 | -0.0188 | 63.6499
19.5 | 2.0066 | 0.0358 | -0.0177 | 56.0503
20 | 2.0029 | 0.0412 | -0.0174 | 48.6141

## 107. Re 10M Mach 0.10 (1)
BIGFOIL.COM POLAR EXPORT
Joukowsky 12.00% thick 2.00% camber
Joukowsky 12.00% thick 2.00% camber |  |  |  | Cl Max: | 1.456 | at alpha= | 13 | deg
JavaFoil+Calcfoil stall+Eppler ext transition |  |  |  | L/D Max: | 134.184 | at alpha= | 6 | deg
Re: | 10000000 |  |  | Cd Min: | 0.004 | at alpha= | -3.5 | deg
Mach: | 0.1 |  |  | Cl=0 at alpha= | -2.3333 | deg
|  |  |  | @ Cl=0.1, Cd= | 0.00415
|  |  |  | @ Cl=0.4, Cd= | 0.0046277
|  |  |  | @ Cl=0.6, Cd= | 0.005228
alpha (deg) | Cl | Cd | Cm | Cl/Cd
-19.5 | -0.829 | 0.12851 | -0.038 | -6.454
-19 | -0.849 | 0.1205 | -0.039 | -7.047
-18.5 | -0.869 | 0.11173 | -0.04 | -7.773
-18 | -0.887 | 0.10278 | -0.04 | -8.629
-17.5 | -0.904 | 0.09384 | -0.041 | -9.634
-17 | -0.92 | 0.08526 | -0.042 | -10.785
-16.5 | -0.935 | 0.07559 | -0.044 | -12.364
-16 | -0.945 | 0.06806 | -0.044 | -13.89
-15.5 | -0.955 | 0.06022 | -0.045 | -15.852
-15 | -0.962 | 0.05203 | -0.047 | -18.497
-14.5 | -0.969 | 0.04389 | -0.048 | -22.069
-14 | -0.969 | 0.03716 | -0.049 | -26.075
-13.5 | -0.966 | 0.03084 | -0.05 | -31.338
-13 | -0.962 | 0.02485 | -0.051 | -38.708
-12.5 | -0.954 | 0.01988 | -0.053 | -47.994
-12 | -0.942 | 0.01594 | -0.054 | -59.097
-11.5 | -0.928 | 0.01281 | -0.055 | -72.42
-11 | -0.909 | 0.01065 | -0.056 | -85.364
-10.5 | -0.89 | 0.00523 | -0.057 | -170.282
-10 | -0.849 | 0.00516 | -0.057 | -164.648
-9.5 | -0.804 | 0.00491 | -0.057 | -163.708
-9 | -0.757 | 0.00478 | -0.057 | -158.221
-8.5 | -0.707 | 0.00485 | -0.057 | -145.969
-8 | -0.656 | 0.00461 | -0.057 | -142.112
-7.5 | -0.603 | 0.00464 | -0.057 | -129.813
-7 | -0.548 | 0.00454 | -0.057 | -120.532
-6.5 | -0.492 | 0.00426 | -0.057 | -115.49
-6 | -0.435 | 0.00419 | -0.057 | -103.784
-5.5 | -0.377 | 0.00415 | -0.057 | -90.851
-5 | -0.318 | 0.0041 | -0.058 | -77.683
-4.5 | -0.259 | 0.00412 | -0.058 | -63.013
-4 | -0.2 | 0.00408 | -0.058 | -48.955
-3.5 | -0.14 | 0.004 | -0.058 | -35.021
-3 | -0.08 | 0.00401 | -0.058 | -20.012
-2.5 | -0.02 | 0.00403 | -0.058 | -5.004
-2 | 0.04 | 0.00406 | -0.058 | 9.855
-1.5 | 0.1 | 0.00415 | -0.058 | 24.164
-1 | 0.16 | 0.00421 | -0.058 | 38.122
-0.5 | 0.221 | 0.0043 | -0.058 | 51.307
0 | 0.281 | 0.00437 | -0.058 | 64.243
0.5 | 0.341 | 0.00449 | -0.058 | 75.977
1 | 0.401 | 0.00463 | -0.058 | 86.566
1.5 | 0.461 | 0.00474 | -0.058 | 97.287
2 | 0.52 | 0.00492 | -0.058 | 105.825
2.5 | 0.58 | 0.00515 | -0.058 | 112.708
3 | 0.639 | 0.00538 | -0.058 | 118.857
3.5 | 0.698 | 0.00561 | -0.057 | 124.588
4 | 0.757 | 0.00589 | -0.057 | 128.455
4.5 | 0.815 | 0.00625 | -0.057 | 130.431
5 | 0.872 | 0.00659 | -0.057 | 132.332
5.5 | 0.929 | 0.00696 | -0.057 | 133.346
6 | 0.984 | 0.00733 | -0.057 | 134.184
6.5 | 1.038 | 0.0086 | -0.057 | 120.757
7 | 1.091 | 0.00906 | -0.057 | 120.414
7.5 | 1.142 | 0.00957 | -0.057 | 119.281
8 | 1.191 | 0.01008 | -0.057 | 118.146
8.5 | 1.237 | 0.01068 | -0.057 | 115.877
9 | 1.281 | 0.01135 | -0.057 | 112.885
9.5 | 1.322 | 0.01211 | -0.057 | 109.114
10 | 1.355 | 0.01164 | -0.057 | 116.347
10.5 | 1.384 | 0.01249 | -0.057 | 110.834
11 | 1.41 | 0.01275 | -0.056 | 110.515
11.5 | 1.43 | 0.0136 | -0.056 | 105.178
12 | 1.445 | 0.01454 | -0.056 | 99.345
12.5 | 1.453 | 0.01573 | -0.055 | 92.417
13 | 1.456 | 0.01717 | -0.055 | 84.819
13.5 | 1.455 | 0.01884 | -0.055 | 77.215
14 | 1.448 | 0.02079 | -0.054 | 69.654
14.5 | 1.436 | 0.02329 | -0.054 | 61.637
15 | 1.419 | 0.02636 | -0.053 | 53.816
15.5 | 1.398 | 0.02985 | -0.052 | 46.836
16 | 1.372 | 0.03447 | -0.052 | 39.803
16.5 | 1.341 | 0.03954 | -0.051 | 33.917
17 | 1.306 | 0.04565 | -0.05 | 28.618
17.5 | 1.269 | 0.05277 | -0.049 | 24.05
18 | 1.229 | 0.06133 | -0.048 | 20.038

## 108. Re 10M Mach 0.10 (2)
BIGFOIL.COM POLAR EXPORT
Joukowsky 12.00% thick 2.00% camber
Joukowsky 12.00% thick 2.00% camber |  |  |  | Cl Max: | 1.9936 | at alpha= | 19 | deg
XFOIL ncrit=9 |  |  |  | L/D Max: | 144.563 | at alpha= | 9 | deg
Re: | 10000000 |  |  | Cd Min: | 0.04678 | at alpha= | -20 | deg
Mach: | 0.1 |  |  | Cl=0 at alpha= | -2.2683 | deg
|  |  |  | @ Cl=0.1, Cd= | 0.0049768
|  |  |  | @ Cl=0.4, Cd= | 0.005147
|  |  |  | @ Cl=0.6, Cd= | 0.0056548
alpha (deg) | Cl | Cd | Cm | Cl/Cd
-20 | -1.6526 | 0.04678 | -0.0589 | -35.3271
-19.5 | -1.6754 | 0.03523 | -0.0695 | -47.5561
-19 | -1.6863 | 0.02772 | -0.0746 | -60.8333
-18.5 | -1.6926 | 0.02294 | -0.0754 | -73.7838
-18 | -1.7023 | 0.02043 | -0.0703 | -83.3235
-17.5 | -1.6714 | 0.01895 | -0.0682 | -88.2005
-17 | -1.6327 | 0.01772 | -0.0667 | -92.1388
-16.5 | -1.5893 | 0.01666 | -0.0655 | -95.3962
-16 | -1.5442 | 0.01558 | -0.0645 | -99.1142
-15.5 | -1.4975 | 0.0145 | -0.0636 | -103.2759
-15 | -1.4481 | 0.0136 | -0.0629 | -106.4779
-14.5 | -1.3967 | 0.01283 | -0.0623 | -108.862
-14 | -1.344 | 0.01216 | -0.0618 | -110.5263
-13.5 | -1.2906 | 0.0115 | -0.0614 | -112.2261
-13 | -1.2371 | 0.0108 | -0.061 | -114.5463
-12.5 | -1.1772 | 0.0102 | -0.0618 | -115.4118
-12 | -1.1258 | 0.0098 | -0.0606 | -114.8776
-11.5 | -1.0715 | 0.00934 | -0.0601 | -114.7216
-11 | -1.0159 | 0.00889 | -0.0598 | -114.2745
-10.5 | -0.9594 | 0.00854 | -0.0596 | -112.3419
-10 | -0.9028 | 0.00814 | -0.0595 | -110.9091
-9.5 | -0.8456 | 0.00782 | -0.0594 | -108.133
-9 | -0.7882 | 0.00748 | -0.0593 | -105.3743
-8.5 | -0.7304 | 0.00721 | -0.0593 | -101.3037
-8 | -0.6726 | 0.00692 | -0.0593 | -97.1965
-7.5 | -0.6145 | 0.00667 | -0.0593 | -92.1289
-7 | -0.5561 | 0.00645 | -0.0594 | -86.2171
-6.5 | -0.4977 | 0.00623 | -0.0595 | -79.8876
-6 | -0.4392 | 0.00603 | -0.0595 | -72.8358
-5.5 | -0.3805 | 0.00585 | -0.0596 | -65.0427
-5 | -0.3218 | 0.00568 | -0.0598 | -56.6549
-4.5 | -0.263 | 0.00554 | -0.0599 | -47.4729
-4 | -0.2041 | 0.00539 | -0.06 | -37.8664
-3.5 | -0.1452 | 0.00526 | -0.0602 | -27.6046
-3 | -0.0863 | 0.00517 | -0.0603 | -16.6925
-2.5 | -0.0273 | 0.00508 | -0.0605 | -5.374
-2 | 0.0316 | 0.00502 | -0.0606 | 6.2948
-1.5 | 0.0905 | 0.00498 | -0.0608 | 18.1727
-1 | 0.1494 | 0.00496 | -0.061 | 30.121
-0.5 | 0.2083 | 0.00495 | -0.0611 | 42.0808
0 | 0.267 | 0.00499 | -0.0613 | 53.507
0.5 | 0.3257 | 0.00504 | -0.0614 | 64.623
1 | 0.3842 | 0.00512 | -0.0615 | 75.0391
1.5 | 0.4427 | 0.00522 | -0.0616 | 84.8084
2 | 0.5009 | 0.00535 | -0.0617 | 93.6262
2.5 | 0.559 | 0.00552 | -0.0618 | 101.2681
3 | 0.6168 | 0.00571 | -0.0618 | 108.021
3.5 | 0.6744 | 0.00593 | -0.0618 | 113.7268
4 | 0.7319 | 0.00617 | -0.0618 | 118.6224
4.5 | 0.7892 | 0.00641 | -0.0617 | 123.1201
5 | 0.8462 | 0.00668 | -0.0616 | 126.6766
5.5 | 0.9031 | 0.00695 | -0.0615 | 129.9424
6 | 0.9596 | 0.00725 | -0.0613 | 132.3586
6.5 | 1.016 | 0.00753 | -0.0612 | 134.927
7 | 1.0721 | 0.00783 | -0.0609 | 136.9221
7.5 | 1.128 | 0.00812 | -0.0607 | 138.9163
8 | 1.1834 | 0.00842 | -0.0604 | 140.5463
8.5 | 1.2375 | 0.00861 | -0.0598 | 143.7282
9 | 1.2895 | 0.00892 | -0.0587 | 144.5628
9.5 | 1.3435 | 0.0094 | -0.0582 | 142.9255
10 | 1.3974 | 0.00986 | -0.0576 | 141.7241
10.5 | 1.4505 | 0.01035 | -0.0569 | 140.1449
11 | 1.5027 | 0.0109 | -0.0562 | 137.8624
11.5 | 1.5545 | 0.01145 | -0.0553 | 135.7642
12 | 1.6052 | 0.01204 | -0.0544 | 133.3223
12.5 | 1.6544 | 0.01271 | -0.0532 | 130.1652
13 | 1.7033 | 0.01332 | -0.052 | 127.8754
13.5 | 1.7495 | 0.01409 | -0.0504 | 124.1661
14 | 1.7939 | 0.01489 | -0.0486 | 120.4768
14.5 | 1.8373 | 0.01565 | -0.0467 | 117.3994
15 | 1.8768 | 0.01653 | -0.0443 | 113.539
15.5 | 1.9081 | 0.01755 | -0.0406 | 108.7236
16 | 1.9212 | 0.01874 | -0.0342 | 102.5187
16.5 | 1.9373 | 0.02027 | -0.0294 | 95.5747
17 | 1.9547 | 0.02207 | -0.0255 | 88.5682
17.5 | 1.97 | 0.02431 | -0.0222 | 81.0366
18 | 1.9821 | 0.02711 | -0.0195 | 73.1132
18.5 | 1.9905 | 0.03055 | -0.0174 | 65.1555
19 | 1.9936 | 0.03486 | -0.0161 | 57.1888
19.5 | 1.9914 | 0.04012 | -0.0157 | 49.6361
20 | 1.9836 | 0.04651 | -0.0163 | 42.6489

## 109. Re 10M Mach 0.25 (1)
BIGFOIL.COM POLAR EXPORT
Joukowsky 12.00% thick 2.00% camber
Joukowsky 12.00% thick 2.00% camber |  |  |  | Cl Max: | 1.404 | at alpha= | 11.5 | deg
JavaFoil+Calcfoil stall+Eppler ext transition |  |  |  | L/D Max: | 134.438 | at alpha= | 6 | deg
Re: | 10000000 |  |  | Cd Min: | 0.004 | at alpha= | -3.5 | deg
Mach: | 0.25 |  |  | Cl=0 at alpha= | -2.3306 | deg
|  |  |  | @ Cl=0.1, Cd= | 0.0041356
|  |  |  | @ Cl=0.4, Cd= | 0.004611
|  |  |  | @ Cl=0.6, Cd= | 0.0051684
alpha (deg) | Cl | Cd | Cm | Cl/Cd
-17 | -0.664 | 0.11691 | -0.037 | -5.677
-16.5 | -0.705 | 0.10678 | -0.038 | -6.607
-16 | -0.743 | 0.09677 | -0.04 | -7.682
-15.5 | -0.778 | 0.08598 | -0.041 | -9.052
-15 | -0.81 | 0.07514 | -0.043 | -10.775
-14.5 | -0.835 | 0.06593 | -0.045 | -12.667
-14 | -0.855 | 0.05617 | -0.046 | -15.228
-13.5 | -0.87 | 0.04739 | -0.048 | -18.357
-13 | -0.881 | 0.03863 | -0.05 | -22.81
-12.5 | -0.888 | 0.03064 | -0.051 | -28.991
-12 | -0.891 | 0.02372 | -0.053 | -37.559
-11.5 | -0.887 | 0.01847 | -0.054 | -48.03
-11 | -0.878 | 0.01448 | -0.056 | -60.61
-10.5 | -0.864 | 0.01148 | -0.057 | -75.278
-10 | -0.848 | 0.00978 | -0.058 | -86.758
-9.5 | -0.813 | 0.00509 | -0.059 | -159.779
-9 | -0.768 | 0.00494 | -0.059 | -155.564
-8.5 | -0.72 | 0.00479 | -0.059 | -150.244
-8 | -0.669 | 0.00484 | -0.059 | -138.194
-7.5 | -0.616 | 0.00461 | -0.059 | -133.631
-7 | -0.561 | 0.00462 | -0.059 | -121.409
-6.5 | -0.504 | 0.00433 | -0.059 | -116.417
-6 | -0.446 | 0.00423 | -0.059 | -105.273
-5.5 | -0.387 | 0.00413 | -0.059 | -93.589
-5 | -0.327 | 0.00413 | -0.059 | -79.175
-4.5 | -0.266 | 0.00414 | -0.059 | -64.31
-4 | -0.205 | 0.00412 | -0.059 | -49.795
-3.5 | -0.144 | 0.004 | -0.059 | -36.029
-3 | -0.082 | 0.004 | -0.059 | -20.602
-2.5 | -0.021 | 0.00407 | -0.059 | -5.092
-2 | 0.041 | 0.00405 | -0.059 | 10.151
-1.5 | 0.103 | 0.00414 | -0.059 | 24.883
-1 | 0.165 | 0.0042 | -0.059 | 39.286
-0.5 | 0.227 | 0.00428 | -0.059 | 52.978
0 | 0.289 | 0.00437 | -0.059 | 66.042
0.5 | 0.35 | 0.00449 | -0.059 | 78.029
1 | 0.412 | 0.00464 | -0.059 | 88.764
1.5 | 0.473 | 0.0048 | -0.059 | 98.555
2 | 0.535 | 0.00494 | -0.059 | 108.171
2.5 | 0.596 | 0.00515 | -0.059 | 115.603
3 | 0.657 | 0.00543 | -0.059 | 121.007
3.5 | 0.717 | 0.0057 | -0.059 | 125.767
4 | 0.777 | 0.006 | -0.059 | 129.485
4.5 | 0.837 | 0.00632 | -0.059 | 132.4
5 | 0.895 | 0.00672 | -0.059 | 133.174
5.5 | 0.953 | 0.00712 | -0.059 | 133.854
6 | 1.009 | 0.00751 | -0.059 | 134.438
6.5 | 1.064 | 0.00891 | -0.059 | 119.381
7 | 1.117 | 0.00945 | -0.059 | 118.111
7.5 | 1.167 | 0.00999 | -0.059 | 116.853
8 | 1.215 | 0.01065 | -0.059 | 114.042
8.5 | 1.26 | 0.01134 | -0.059 | 111.106
9 | 1.301 | 0.01222 | -0.059 | 106.531
9.5 | 1.332 | 0.01211 | -0.058 | 109.978
10 | 1.36 | 0.01282 | -0.058 | 106.089
10.5 | 1.381 | 0.01359 | -0.058 | 101.601
11 | 1.396 | 0.01414 | -0.058 | 98.671
11.5 | 1.404 | 0.01534 | -0.057 | 91.489
12 | 1.402 | 0.01682 | -0.057 | 83.37
12.5 | 1.393 | 0.01859 | -0.056 | 74.912
13 | 1.375 | 0.02081 | -0.056 | 66.069
13.5 | 1.348 | 0.02385 | -0.055 | 56.493
14 | 1.314 | 0.02732 | -0.054 | 48.073
14.5 | 1.269 | 0.0326 | -0.053 | 38.919
15 | 1.217 | 0.03927 | -0.052 | 30.982
15.5 | 1.159 | 0.04737 | -0.051 | 24.467
16 | 1.093 | 0.05853 | -0.049 | 18.682
16.5 | 1.021 | 0.07134 | -0.047 | 14.316

## 110. Re 10M Mach 0.25 (2)
BIGFOIL.COM POLAR EXPORT
Joukowsky 12.00% thick 2.00% camber
Joukowsky 12.00% thick 2.00% camber |  |  |  | Cl Max: | 1.9423 | at alpha= | 17 | deg
XFOIL ncrit=9 |  |  |  | L/D Max: | 142.389 | at alpha= | 9 | deg
Re: | 10000000 |  |  | Cd Min: | 0.14996 | at alpha= | -20 | deg
Mach: | 0.25 |  |  | Cl=0 at alpha= | -2.2594 | deg
|  |  |  | @ Cl=0.1, Cd= | 0.0050076
|  |  |  | @ Cl=0.4, Cd= | 0.0051653
|  |  |  | @ Cl=0.6, Cd= | 0.0056499
alpha (deg) | Cl | Cd | Cm | Cl/Cd
-20 | -1.0519 | 0.14996 | 0.0042 | -7.0145
-19.5 | -1.1358 | 0.12598 | -0.0138 | -9.0157
-19 | -1.2512 | 0.10005 | -0.0328 | -12.5057
-18.5 | -1.3803 | 0.07827 | -0.0452 | -17.6351
-18 | -1.498 | 0.05756 | -0.0593 | -26.025
-17.5 | -1.571 | 0.04148 | -0.0715 | -37.8737
-17 | -1.5879 | 0.02979 | -0.0838 | -53.3031
-16.5 | -1.5991 | 0.02324 | -0.0871 | -68.8081
-16 | -1.6066 | 0.02025 | -0.0823 | -79.3383
-15.5 | -1.5705 | 0.01838 | -0.0796 | -85.4461
-15 | -1.5246 | 0.01688 | -0.0774 | -90.3199
-14.5 | -1.4735 | 0.01561 | -0.0754 | -94.3946
-14 | -1.4215 | 0.01426 | -0.0736 | -99.6844
-13.5 | -1.3659 | 0.01318 | -0.0721 | -103.6343
-13 | -1.3081 | 0.01228 | -0.0708 | -106.5228
-12.5 | -1.2421 | 0.0115 | -0.0709 | -108.0087
-12 | -1.1884 | 0.0108 | -0.0687 | -110.037
-11.5 | -1.1301 | 0.01018 | -0.0674 | -111.0118
-11 | -1.07 | 0.00969 | -0.0664 | -110.4231
-10.5 | -1.0097 | 0.00913 | -0.0656 | -110.5915
-10 | -0.9489 | 0.00867 | -0.0649 | -109.4464
-9.5 | -0.8879 | 0.00826 | -0.0643 | -107.4939
-9 | -0.8267 | 0.00786 | -0.0638 | -105.1781
-8.5 | -0.7654 | 0.0075 | -0.0634 | -102.0533
-8 | -0.704 | 0.00721 | -0.063 | -97.6422
-7.5 | -0.6426 | 0.00689 | -0.0627 | -93.2656
-7 | -0.5812 | 0.00661 | -0.0625 | -87.9274
-6.5 | -0.5198 | 0.00637 | -0.0623 | -81.6013
-6 | -0.4584 | 0.00616 | -0.0622 | -74.4156
-5.5 | -0.397 | 0.00594 | -0.0621 | -66.835
-5 | -0.3356 | 0.00576 | -0.062 | -58.2639
-4.5 | -0.2744 | 0.00561 | -0.062 | -48.9127
-4 | -0.213 | 0.00546 | -0.0621 | -39.011
-3.5 | -0.1518 | 0.00533 | -0.0621 | -28.4803
-3 | -0.0906 | 0.00521 | -0.0622 | -17.3896
-2.5 | -0.0294 | 0.00512 | -0.0623 | -5.7422
-2 | 0.0317 | 0.00506 | -0.0624 | 6.2648
-1.5 | 0.0928 | 0.00501 | -0.0625 | 18.523
-1 | 0.1537 | 0.00499 | -0.0627 | 30.8016
-0.5 | 0.2147 | 0.00499 | -0.0628 | 43.0261
0 | 0.2755 | 0.00501 | -0.0629 | 54.99
0.5 | 0.3362 | 0.00508 | -0.063 | 66.1811
1 | 0.3968 | 0.00516 | -0.0631 | 76.8992
1.5 | 0.4573 | 0.00526 | -0.0632 | 86.9392
2 | 0.5177 | 0.00541 | -0.0632 | 95.6932
2.5 | 0.5779 | 0.00558 | -0.0632 | 103.5663
3 | 0.638 | 0.00577 | -0.0631 | 110.5719
3.5 | 0.6978 | 0.006 | -0.063 | 116.3
4 | 0.7575 | 0.00627 | -0.0629 | 120.8134
4.5 | 0.817 | 0.00656 | -0.0627 | 124.5427
5 | 0.8765 | 0.00683 | -0.0624 | 128.3309
5.5 | 0.9357 | 0.00714 | -0.0621 | 131.0504
6 | 0.995 | 0.00744 | -0.0617 | 133.7366
6.5 | 1.0538 | 0.00779 | -0.0613 | 135.276
7 | 1.1127 | 0.00812 | -0.0607 | 137.032
8 | 1.2298 | 0.00878 | -0.0595 | 140.0683
8.5 | 1.2867 | 0.00905 | -0.0584 | 142.1768
9 | 1.3413 | 0.00942 | -0.0568 | 142.3885
9.5 | 1.3987 | 0.00994 | -0.0557 | 140.7143
10 | 1.4555 | 0.01049 | -0.0546 | 138.7512
10.5 | 1.5111 | 0.01112 | -0.0531 | 135.8903
11 | 1.5666 | 0.01172 | -0.0516 | 133.6689
11.5 | 1.6199 | 0.01248 | -0.0498 | 129.7997
12 | 1.6732 | 0.01317 | -0.0479 | 127.0463
12.5 | 1.7235 | 0.01402 | -0.0455 | 122.9315
13 | 1.7715 | 0.01493 | -0.0428 | 118.6537
13.5 | 1.8173 | 0.01584 | -0.0397 | 114.7285
14 | 1.8561 | 0.01696 | -0.0358 | 109.4399
14.5 | 1.872 | 0.01824 | -0.0284 | 102.6316
15 | 1.8899 | 0.01991 | -0.0227 | 94.9221
15.5 | 1.9087 | 0.02198 | -0.018 | 86.838
16 | 1.9243 | 0.02464 | -0.0141 | 78.0966
16.5 | 1.9355 | 0.02807 | -0.011 | 68.9526
17 | 1.9423 | 0.03231 | -0.0089 | 60.1145
17.5 | 1.9395 | 0.03794 | -0.0079 | 51.1202
18 | 1.9309 | 0.04475 | -0.0083 | 43.1486
18.5 | 1.9173 | 0.05283 | -0.0101 | 36.2919
19 | 1.8996 | 0.06211 | -0.0133 | 30.5844
19.5 | 1.8736 | 0.07316 | -0.0182 | 25.6096
20 | 1.8373 | 0.08634 | -0.025 | 21.2798

## 111. Re 10M Mach 0.50 (1)
BIGFOIL.COM POLAR EXPORT
Joukowsky 12.00% thick 2.00% camber
Joukowsky 12.00% thick 2.00% camber |  |  |  | Cl Max: | 1.251 | at alpha= | 8 | deg
JavaFoil+Calcfoil stall+Eppler ext transition |  |  |  | L/D Max: | 135.851 | at alpha= | 4.5 | deg
Re: | 10000000 |  |  | Cd Min: | 0.004 | at alpha= | -3 | deg
Mach: | 0.5 |  |  | Cl=0 at alpha= | -2.3333 | deg
|  |  |  | @ Cl=0.1, Cd= | 0.0040983
|  |  |  | @ Cl=0.4, Cd= | 0.004557
|  |  |  | @ Cl=0.6, Cd= | 0.0050719
alpha (deg) | Cl | Cd | Cm | Cl/Cd
-20 | -0.994 | 0.16119 | -0.041 | -6.166
-19.5 | -0.97 | 0.14579 | -0.042 | -6.651
-19 | -0.937 | 0.1516 | -0.04 | -6.182
-18.5 | -0.913 | 0.13566 | -0.041 | -6.731
-18 | -0.881 | 0.13725 | -0.04 | -6.42
-17.5 | -0.857 | 0.12021 | -0.041 | -7.128
-17 | -0.845 | 0.09803 | -0.046 | -8.616
-16.5 | -0.796 | 0.11714 | -0.039 | -6.794
-16 | -0.779 | 0.09803 | -0.043 | -7.95
-15.5 | -0.74 | 0.11013 | -0.038 | -6.719
-15 | -0.722 | 0.09208 | -0.043 | -7.843
-14.5 | -0.712 | 0.07073 | -0.049 | -10.064
-14 | -0.665 | 0.08556 | -0.043 | -7.772
-13.5 | -0.655 | 0.06428 | -0.049 | -10.188
-13 | -0.611 | 0.07531 | -0.044 | -8.115
-12.5 | -0.58 | 0.07547 | -0.043 | -7.688
-12 | -0.557 | 0.06626 | -0.045 | -8.403
-11.5 | -0.515 | 0.07747 | -0.037 | -6.648
-11 | -0.512 | 0.04871 | -0.05 | -10.518
-10.5 | -0.473 | 0.05523 | -0.047 | -8.568
-10 | -0.437 | 0.0602 | -0.042 | -7.255
-9.5 | -0.411 | 0.05434 | -0.044 | -7.57
-9 | -0.545 | 0.03582 | -0.053 | -15.222
-8.5 | -0.647 | 0.0174 | -0.06 | -37.203
-8 | -0.662 | 0.01153 | -0.063 | -57.42
-7.5 | -0.653 | 0.00516 | -0.066 | -126.61
-7 | -0.605 | 0.00508 | -0.066 | -119.206
-6.5 | -0.55 | 0.00491 | -0.066 | -112.176
-6 | -0.491 | 0.00472 | -0.066 | -103.962
-5.5 | -0.428 | 0.00439 | -0.066 | -97.509
-5 | -0.363 | 0.00424 | -0.066 | -85.601
-4.5 | -0.296 | 0.00416 | -0.066 | -71.299
-4 | -0.229 | 0.00414 | -0.066 | -55.261
-3.5 | -0.161 | 0.00414 | -0.066 | -38.759
-3 | -0.092 | 0.004 | -0.066 | -22.989
-2.5 | -0.023 | 0.00402 | -0.066 | -5.765
-2 | 0.046 | 0.00402 | -0.066 | 11.419
-1.5 | 0.115 | 0.00412 | -0.066 | 27.94
-1 | 0.184 | 0.00416 | -0.066 | 44.252
-0.5 | 0.253 | 0.00431 | -0.066 | 58.817
0 | 0.322 | 0.00438 | -0.066 | 73.654
0.5 | 0.391 | 0.00454 | -0.066 | 86.262
1 | 0.46 | 0.00467 | -0.066 | 98.515
1.5 | 0.529 | 0.00487 | -0.066 | 108.577
2 | 0.597 | 0.00506 | -0.066 | 118.106
2.5 | 0.665 | 0.00533 | -0.066 | 124.809
3 | 0.733 | 0.00564 | -0.066 | 129.995
3.5 | 0.8 | 0.00604 | -0.066 | 132.498
4 | 0.866 | 0.00644 | -0.066 | 134.38
4.5 | 0.931 | 0.00685 | -0.066 | 135.851
5 | 0.994 | 0.00733 | -0.066 | 135.62
5.5 | 1.054 | 0.00923 | -0.066 | 114.195
6 | 1.112 | 0.00996 | -0.066 | 111.67
6.5 | 1.164 | 0.01088 | -0.066 | 106.996
7 | 1.207 | 0.01146 | -0.066 | 105.356
7.5 | 1.237 | 0.01262 | -0.065 | 98.041
8 | 1.251 | 0.01381 | -0.065 | 90.538
8.5 | 1.236 | 0.01547 | -0.064 | 79.904
9 | 1.164 | 0.018 | -0.063 | 64.655
9.5 | 0.757 | 0.02456 | -0.061 | 30.829
10 | 0.792 | 0.02386 | -0.062 | 33.209
10.5 | 0.817 | 0.02614 | -0.061 | 31.269
11 | 0.845 | 0.02742 | -0.06 | 30.81
11.5 | 0.783 | 0.06849 | -0.046 | 11.435
12 | 0.872 | 0.04163 | -0.057 | 20.948
12.5 | 0.911 | 0.03909 | -0.058 | 23.301
13 | 0.881 | 0.06944 | -0.05 | 12.693

## 112. Re 10M Mach 0.50 (2)
BIGFOIL.COM POLAR EXPORT
Joukowsky 12.00% thick 2.00% camber
Joukowsky 12.00% thick 2.00% camber |  |  |  | Cl Max: | 1.6694 | at alpha= | 10 | deg
XFOIL ncrit=9 |  |  |  | L/D Max: | 137.622 | at alpha= | 7 | deg
Re: | 10000000 |  |  | Cd Min: | 0.07208 | at alpha= | 13 | deg
Mach: | 0.5 |  |  | Cl=0 at alpha= | -99 | deg
|  |  |  | @ Cl=0.1, Cd= | 0.00516
|  |  |  | @ Cl=0.4, Cd= | 0.0052534
|  |  |  | @ Cl=0.6, Cd= | 0.00566
alpha (deg) | Cl | Cd | Cm | Cl/Cd
0 | 0.3135 | 0.00516 | -0.0701 | 60.7558
0.5 | 0.3836 | 0.00523 | -0.07 | 73.3461
1 | 0.4538 | 0.00533 | -0.0699 | 85.1407
1.5 | 0.5239 | 0.00546 | -0.0697 | 95.9524
2 | 0.5939 | 0.00564 | -0.0694 | 105.3014
2.5 | 0.664 | 0.00587 | -0.069 | 113.1175
3 | 0.7341 | 0.00613 | -0.0685 | 119.7553
3.5 | 0.8042 | 0.00643 | -0.0678 | 125.07
4 | 0.8744 | 0.00678 | -0.0669 | 128.9676
4.5 | 0.9449 | 0.00715 | -0.0659 | 132.1538
5 | 1.0155 | 0.00757 | -0.0645 | 134.148
5.5 | 1.0864 | 0.00802 | -0.063 | 135.4613
6 | 1.158 | 0.00845 | -0.0612 | 137.0414
6.5 | 1.2295 | 0.00896 | -0.059 | 137.221
7 | 1.3019 | 0.00946 | -0.0565 | 137.6216
7.5 | 1.3743 | 0.01001 | -0.0536 | 137.2927
8.5 | 1.5161 | 0.0111 | -0.0458 | 136.5856
9 | 1.5839 | 0.01187 | -0.0405 | 133.4372
9.5 | 1.6487 | 0.01309 | -0.0343 | 125.9511
10 | 1.6694 | 0.01571 | -0.0231 | 106.2635
10.5 | 1.6528 | 0.0193 | -0.0117 | 85.6373
11 | 1.6249 | 0.02552 | -0.0055 | 63.6716
11.5 | 1.5847 | 0.03457 | -0.0045 | 45.8403
12 | 1.5406 | 0.04569 | -0.0077 | 33.7185
12.5 | 1.4995 | 0.05793 | -0.0133 | 25.8847
13 | 1.4523 | 0.07208 | -0.0216 | 20.1484

## 113. Re 12M Mach 0.00 (1)
BIGFOIL.COM POLAR EXPORT
Joukowsky 12.00% thick 2.00% camber
Joukowsky 12.00% thick 2.00% camber |  |  |  | Cl Max: | 1.471 | at alpha= | 13.5 | deg
JavaFoil+Calcfoil stall+Eppler ext transition |  |  |  | L/D Max: | 136.613 | at alpha= | 6.5 | deg
Re: | 12000000 |  |  | Cd Min: | 0.00397 | at alpha= | -3.5 | deg
Mach: | 0 |  |  | Cl=0 at alpha= | -2.3333 | deg
|  |  |  | @ Cl=0.1, Cd= | 0.00417
|  |  |  | @ Cl=0.4, Cd= | 0.0046125
|  |  |  | @ Cl=0.6, Cd= | 0.0051997
alpha (deg) | Cl | Cd | Cm | Cl/Cd
-19.5 | -0.879 | 0.11985 | -0.039 | -7.331
-19 | -0.895 | 0.11235 | -0.04 | -7.966
-18.5 | -0.912 | 0.10343 | -0.041 | -8.814
-18 | -0.927 | 0.09473 | -0.042 | -9.787
-17.5 | -0.942 | 0.08604 | -0.042 | -10.943
-17 | -0.954 | 0.07754 | -0.043 | -12.306
-16.5 | -0.965 | 0.06924 | -0.044 | -13.94
-16 | -0.974 | 0.06119 | -0.045 | -15.926
-15.5 | -0.981 | 0.05351 | -0.046 | -18.341
-15 | -0.987 | 0.04583 | -0.048 | -21.536
-14.5 | -0.989 | 0.03896 | -0.049 | -25.395
-14 | -0.988 | 0.03259 | -0.05 | -30.312
-13.5 | -0.984 | 0.02653 | -0.051 | -37.102
-13 | -0.977 | 0.02161 | -0.052 | -45.216
-12.5 | -0.968 | 0.017 | -0.053 | -56.957
-12 | -0.954 | 0.01385 | -0.054 | -68.88
-11.5 | -0.938 | 0.01134 | -0.055 | -82.73
-11 | -0.92 | 0.00975 | -0.056 | -94.348
-10.5 | -0.889 | 0.00509 | -0.057 | -174.794
-10 | -0.847 | 0.00494 | -0.057 | -171.674
-9.5 | -0.802 | 0.0048 | -0.057 | -167.184
-9 | -0.754 | 0.0047 | -0.057 | -160.608
-8.5 | -0.705 | 0.00463 | -0.057 | -152.3
-8 | -0.653 | 0.00453 | -0.057 | -144.15
-7.5 | -0.6 | 0.00456 | -0.057 | -131.709
-7 | -0.545 | 0.00447 | -0.057 | -121.976
-6.5 | -0.49 | 0.00419 | -0.057 | -116.82
-6 | -0.433 | 0.00413 | -0.057 | -104.753
-5.5 | -0.375 | 0.0041 | -0.057 | -91.581
-5 | -0.317 | 0.00405 | -0.057 | -78.189
-4.5 | -0.258 | 0.0041 | -0.057 | -63.011
-4 | -0.199 | 0.00407 | -0.057 | -48.891
-3.5 | -0.139 | 0.00397 | -0.057 | -35.127
-3 | -0.08 | 0.00398 | -0.057 | -20.049
-2.5 | -0.02 | 0.00401 | -0.057 | -5.006
-2 | 0.04 | 0.00404 | -0.057 | 9.859
-1.5 | 0.1 | 0.00417 | -0.057 | 23.9
-1 | 0.16 | 0.00419 | -0.057 | 38.104
-0.5 | 0.22 | 0.00426 | -0.057 | 51.558
0 | 0.279 | 0.00435 | -0.057 | 64.217
0.5 | 0.339 | 0.00446 | -0.057 | 75.969
1 | 0.399 | 0.00461 | -0.057 | 86.534
1.5 | 0.458 | 0.00476 | -0.057 | 96.341
2 | 0.518 | 0.00489 | -0.057 | 105.917
2.5 | 0.577 | 0.00511 | -0.057 | 112.942
3 | 0.636 | 0.00534 | -0.057 | 119.207
3.5 | 0.695 | 0.00555 | -0.057 | 125.099
4 | 0.753 | 0.00583 | -0.057 | 129.119
4.5 | 0.811 | 0.00617 | -0.057 | 131.39
5 | 0.868 | 0.0065 | -0.057 | 133.621
5.5 | 0.924 | 0.00685 | -0.057 | 134.873
6 | 0.98 | 0.00721 | -0.057 | 135.914
6.5 | 1.034 | 0.00757 | -0.057 | 136.613
7 | 1.086 | 0.00883 | -0.057 | 122.97
7.5 | 1.137 | 0.00928 | -0.057 | 122.529
8 | 1.186 | 0.0098 | -0.057 | 121.046
8.5 | 1.233 | 0.01031 | -0.057 | 119.524
9 | 1.277 | 0.01094 | -0.057 | 116.691
9.5 | 1.318 | 0.01162 | -0.057 | 113.45
10 | 1.354 | 0.01176 | -0.057 | 115.095
10.5 | 1.385 | 0.01149 | -0.056 | 120.562
11 | 1.412 | 0.01265 | -0.056 | 111.601
11.5 | 1.435 | 0.01332 | -0.056 | 107.742
12 | 1.452 | 0.01377 | -0.056 | 105.374
12.5 | 1.463 | 0.01477 | -0.055 | 99.049
13 | 1.47 | 0.01596 | -0.055 | 92.062
13.5 | 1.471 | 0.01747 | -0.055 | 84.174
14 | 1.468 | 0.01915 | -0.054 | 76.65
14.5 | 1.459 | 0.02128 | -0.054 | 68.579
15 | 1.447 | 0.0237 | -0.053 | 61.063
15.5 | 1.43 | 0.02691 | -0.053 | 53.14
16 | 1.409 | 0.03072 | -0.052 | 45.865
16.5 | 1.383 | 0.03504 | -0.051 | 39.469
17 | 1.353 | 0.04015 | -0.051 | 33.702
17.5 | 1.32 | 0.04636 | -0.05 | 28.478
18 | 1.286 | 0.0533 | -0.049 | 24.125
18.5 | 1.251 | 0.06043 | -0.048 | 20.701

## 114. Re 12M Mach 0.00 (2)
BIGFOIL.COM POLAR EXPORT
Joukowsky 12.00% thick 2.00% camber
Joukowsky 12.00% thick 2.00% camber |  |  |  | Cl Max: | 2.0263 | at alpha= | 19.5 | deg
XFOIL ncrit=9 |  |  |  | L/D Max: | 149.302 | at alpha= | 9 | deg
Re: | 12000000 |  |  | Cd Min: | 0.03874 | at alpha= | 20 | deg
Mach: | 0 |  |  | Cl=0 at alpha= | -2.2692 | deg
|  |  |  | @ Cl=0.1, Cd= | 0.0049117
|  |  |  | @ Cl=0.4, Cd= | 0.0051077
|  |  |  | @ Cl=0.6, Cd= | 0.0056084
alpha (deg) | Cl | Cd | Cm | Cl/Cd
-20 | -1.7245 | 0.03147 | -0.0703 | -54.7982
-19.5 | -1.7333 | 0.02531 | -0.0734 | -68.4828
-19 | -1.7472 | 0.02132 | -0.0717 | -81.9512
-18.5 | -1.7415 | 0.01957 | -0.0669 | -88.9882
-18 | -1.7089 | 0.01823 | -0.0651 | -93.7411
-17.5 | -1.6698 | 0.01711 | -0.0638 | -97.5921
-17 | -1.6267 | 0.01614 | -0.0629 | -100.7869
-16.5 | -1.581 | 0.01526 | -0.0621 | -103.6042
-16 | -1.5341 | 0.01439 | -0.0614 | -106.6088
-15.5 | -1.4862 | 0.01348 | -0.0608 | -110.2522
-15 | -1.4366 | 0.01267 | -0.0604 | -113.386
-14.5 | -1.3853 | 0.01199 | -0.06 | -115.5379
-14 | -1.3328 | 0.0114 | -0.0598 | -116.9123
-13.5 | -1.2797 | 0.01084 | -0.0595 | -118.0535
-13 | -1.2213 | 0.01021 | -0.0604 | -119.618
-12.5 | -1.1718 | 0.00975 | -0.0593 | -120.1846
-12 | -1.1181 | 0.00936 | -0.0589 | -119.4551
-11.5 | -1.0633 | 0.00896 | -0.0587 | -118.6719
-11 | -1.0081 | 0.00853 | -0.0586 | -118.1829
-10.5 | -0.9521 | 0.0082 | -0.0585 | -116.1098
-10 | -0.8958 | 0.00786 | -0.0585 | -113.9695
-9.5 | -0.8392 | 0.00754 | -0.0585 | -111.2997
-9 | -0.7823 | 0.00725 | -0.0585 | -107.9034
-8.5 | -0.7251 | 0.00697 | -0.0586 | -104.0316
-8 | -0.6677 | 0.00672 | -0.0587 | -99.3601
-7.5 | -0.61 | 0.0065 | -0.0587 | -93.8462
-7 | -0.5522 | 0.00627 | -0.0589 | -88.0702
-6.5 | -0.4943 | 0.00607 | -0.059 | -81.4333
-6 | -0.4362 | 0.00588 | -0.0591 | -74.1837
-5.5 | -0.3779 | 0.00571 | -0.0592 | -66.1821
-5 | -0.3196 | 0.00556 | -0.0594 | -57.482
-4.5 | -0.2612 | 0.00542 | -0.0595 | -48.1919
-4 | -0.2027 | 0.0053 | -0.0597 | -38.2453
-3.5 | -0.1442 | 0.00519 | -0.0598 | -27.7842
-3 | -0.0857 | 0.00509 | -0.06 | -16.8369
-2.5 | -0.027 | 0.00501 | -0.0602 | -5.3892
-2 | 0.0315 | 0.00497 | -0.0604 | 6.338
-1.5 | 0.0901 | 0.00491 | -0.0605 | 18.3503
-1 | 0.1486 | 0.00492 | -0.0607 | 30.2033
-0.5 | 0.2072 | 0.0049 | -0.0609 | 42.2857
0 | 0.2656 | 0.00494 | -0.061 | 53.7652
0.5 | 0.3239 | 0.005 | -0.0612 | 64.78
1 | 0.3821 | 0.00508 | -0.0613 | 75.2165
1.5 | 0.4402 | 0.00517 | -0.0614 | 85.1451
2 | 0.4981 | 0.0053 | -0.0615 | 93.9811
2.5 | 0.5558 | 0.00547 | -0.0616 | 101.6088
3 | 0.6133 | 0.00565 | -0.0616 | 108.5487
3.5 | 0.6706 | 0.00586 | -0.0616 | 114.4369
4 | 0.7278 | 0.00608 | -0.0616 | 119.7039
4.5 | 0.7848 | 0.00631 | -0.0616 | 124.374
5 | 0.8414 | 0.00657 | -0.0616 | 128.067
5.5 | 0.898 | 0.00682 | -0.0615 | 131.6716
6 | 0.9544 | 0.00707 | -0.0614 | 134.9929
6.5 | 1.0103 | 0.00736 | -0.0612 | 137.269
7 | 1.066 | 0.00766 | -0.0611 | 139.1645
7.5 | 1.1216 | 0.00794 | -0.0609 | 141.2594
8 | 1.1767 | 0.00824 | -0.0607 | 142.8034
8.5 | 1.2316 | 0.0085 | -0.0604 | 144.8941
9 | 1.2825 | 0.00859 | -0.0593 | 149.3015
9.5 | 1.3363 | 0.00902 | -0.0589 | 148.1486
10 | 1.3896 | 0.00948 | -0.0585 | 146.5823
10.5 | 1.4427 | 0.00992 | -0.058 | 145.4335
11 | 1.4945 | 0.01045 | -0.0573 | 143.0144
11.5 | 1.5463 | 0.01093 | -0.0567 | 141.473
12 | 1.5966 | 0.0115 | -0.0559 | 138.8348
12.5 | 1.6463 | 0.01208 | -0.055 | 136.2831
13 | 1.6952 | 0.01266 | -0.054 | 133.9021
13.5 | 1.7418 | 0.01337 | -0.0528 | 130.2767
14 | 1.7876 | 0.01406 | -0.0514 | 127.1408
14.5 | 1.8323 | 0.01474 | -0.0499 | 124.308
15 | 1.8739 | 0.01553 | -0.048 | 120.6632
15.5 | 1.9113 | 0.01645 | -0.0456 | 116.1884
16 | 1.942 | 0.01743 | -0.0421 | 111.4171
16.5 | 1.9574 | 0.01844 | -0.0362 | 106.1497
17 | 1.975 | 0.01977 | -0.0316 | 99.8988
17.5 | 1.9914 | 0.02149 | -0.0276 | 92.6664
18 | 2.0052 | 0.02366 | -0.0243 | 84.7506
18.5 | 2.0157 | 0.0264 | -0.0214 | 76.3523
19 | 2.0227 | 0.02977 | -0.0192 | 67.9442
19.5 | 2.0263 | 0.03383 | -0.0178 | 59.8965
20 | 2.0252 | 0.03874 | -0.0171 | 52.2767

## 115. Re 12M Mach 0.10 (1)
BIGFOIL.COM POLAR EXPORT
Joukowsky 12.00% thick 2.00% camber
Joukowsky 12.00% thick 2.00% camber |  |  |  | Cl Max: | 1.46 | at alpha= | 13 | deg
JavaFoil+Calcfoil stall+Eppler ext transition |  |  |  | L/D Max: | 136.896 | at alpha= | 6.5 | deg
Re: | 12000000 |  |  | Cd Min: | 0.00397 | at alpha= | -3.5 | deg
Mach: | 0.1 |  |  | Cl=0 at alpha= | -2.3333 | deg
|  |  |  | @ Cl=0.1, Cd= | 0.00412
|  |  |  | @ Cl=0.4, Cd= | 0.0046077
|  |  |  | @ Cl=0.6, Cd= | 0.0051946
alpha (deg) | Cl | Cd | Cm | Cl/Cd
-19 | -0.851 | 0.11726 | -0.039 | -7.26
-18.5 | -0.871 | 0.10848 | -0.04 | -8.029
-18 | -0.889 | 0.10072 | -0.041 | -8.824
-17.5 | -0.906 | 0.09172 | -0.042 | -9.879
-17 | -0.922 | 0.08292 | -0.043 | -11.118
-16.5 | -0.936 | 0.07428 | -0.044 | -12.601
-16 | -0.95 | 0.06479 | -0.045 | -14.656
-15.5 | -0.959 | 0.05703 | -0.046 | -16.818
-15 | -0.966 | 0.0497 | -0.047 | -19.439
-14.5 | -0.972 | 0.04173 | -0.048 | -23.301
-14 | -0.973 | 0.03497 | -0.049 | -27.842
-13.5 | -0.971 | 0.02901 | -0.051 | -33.461
-13 | -0.967 | 0.0232 | -0.052 | -41.671
-12.5 | -0.959 | 0.01848 | -0.053 | -51.877
-12 | -0.947 | 0.01475 | -0.054 | -64.231
-11.5 | -0.933 | 0.01194 | -0.055 | -78.116
-11 | -0.915 | 0.01008 | -0.056 | -90.778
-10.5 | -0.89 | 0.00513 | -0.057 | -173.737
-10 | -0.849 | 0.00497 | -0.057 | -171.012
-9.5 | -0.804 | 0.00483 | -0.057 | -166.49
-9 | -0.757 | 0.00471 | -0.057 | -160.846
-8.5 | -0.707 | 0.00465 | -0.057 | -152.092
-8 | -0.656 | 0.00455 | -0.057 | -144.254
-7.5 | -0.603 | 0.00457 | -0.057 | -131.773
-7 | -0.548 | 0.00448 | -0.057 | -122.231
-6.5 | -0.492 | 0.0042 | -0.057 | -117.06
-6 | -0.435 | 0.00414 | -0.057 | -105.102
-5.5 | -0.377 | 0.0041 | -0.057 | -91.859
-5 | -0.318 | 0.00406 | -0.058 | -78.459
-4.5 | -0.259 | 0.00408 | -0.058 | -63.641
-4 | -0.2 | 0.00405 | -0.058 | -49.419
-3.5 | -0.14 | 0.00397 | -0.058 | -35.314
-3 | -0.08 | 0.00398 | -0.058 | -20.154
-2.5 | -0.02 | 0.00401 | -0.058 | -5.034
-2 | 0.04 | 0.00403 | -0.058 | 9.914
-1.5 | 0.1 | 0.00412 | -0.058 | 24.304
-1 | 0.16 | 0.00419 | -0.058 | 38.314
-0.5 | 0.221 | 0.00428 | -0.058 | 51.531
0 | 0.281 | 0.00435 | -0.058 | 64.537
0.5 | 0.341 | 0.00447 | -0.058 | 76.336
1 | 0.401 | 0.00461 | -0.058 | 86.93
1.5 | 0.461 | 0.00471 | -0.058 | 97.777
2 | 0.52 | 0.00489 | -0.058 | 106.356
2.5 | 0.58 | 0.00512 | -0.058 | 113.342
3 | 0.639 | 0.00534 | -0.058 | 119.616
3.5 | 0.698 | 0.00557 | -0.057 | 125.446
4 | 0.757 | 0.00585 | -0.057 | 129.475
4.5 | 0.815 | 0.00619 | -0.057 | 131.606
5 | 0.872 | 0.00652 | -0.057 | 133.782
5.5 | 0.929 | 0.00688 | -0.057 | 135.035
6 | 0.984 | 0.00724 | -0.057 | 136.015
6.5 | 1.038 | 0.00758 | -0.057 | 136.896
7 | 1.091 | 0.0089 | -0.057 | 122.542
7.5 | 1.142 | 0.00936 | -0.057 | 121.992
8 | 1.191 | 0.00985 | -0.057 | 120.893
8.5 | 1.237 | 0.01041 | -0.057 | 118.821
9 | 1.281 | 0.01109 | -0.057 | 115.569
9.5 | 1.322 | 0.01176 | -0.057 | 112.354
10 | 1.356 | 0.01165 | -0.057 | 116.384
10.5 | 1.386 | 0.0122 | -0.057 | 113.572
11 | 1.412 | 0.01286 | -0.056 | 109.744
11.5 | 1.433 | 0.01354 | -0.056 | 105.83
12 | 1.447 | 0.01405 | -0.056 | 103.039
12.5 | 1.456 | 0.01517 | -0.056 | 95.989
13 | 1.46 | 0.01646 | -0.055 | 88.698
13.5 | 1.458 | 0.01803 | -0.055 | 80.877
14 | 1.452 | 0.01985 | -0.054 | 73.128
14.5 | 1.44 | 0.02219 | -0.054 | 64.888
15 | 1.423 | 0.02508 | -0.053 | 56.744
15.5 | 1.402 | 0.02865 | -0.053 | 48.912
16 | 1.376 | 0.03278 | -0.052 | 41.99
16.5 | 1.346 | 0.03753 | -0.051 | 35.856
17 | 1.311 | 0.04338 | -0.05 | 30.227
17.5 | 1.274 | 0.05014 | -0.05 | 25.405
18 | 1.234 | 0.05819 | -0.049 | 21.208

## 116. Re 12M Mach 0.10 (2)
BIGFOIL.COM POLAR EXPORT
Joukowsky 12.00% thick 2.00% camber
Joukowsky 12.00% thick 2.00% camber |  |  |  | Cl Max: | 2.0139 | at alpha= | 19.5 | deg
XFOIL ncrit=9 |  |  |  | L/D Max: | 148.825 | at alpha= | 9 | deg
Re: | 12000000 |  |  | Cd Min: | 0.04317 | at alpha= | 20 | deg
Mach: | 0.1 |  |  | Cl=0 at alpha= | -2.2674 | deg
|  |  |  | @ Cl=0.1, Cd= | 0.0049116
|  |  |  | @ Cl=0.4, Cd= | 0.005114
|  |  |  | @ Cl=0.6, Cd= | 0.0056067
alpha (deg) | Cl | Cd | Cm | Cl/Cd
-20 | -1.6977 | 0.0416 | -0.0619 | -40.8101
-19.5 | -1.7032 | 0.03161 | -0.0725 | -53.8817
-19 | -1.7116 | 0.02521 | -0.076 | -67.8937
-18.5 | -1.7267 | 0.02127 | -0.0739 | -81.1801
-18 | -1.7172 | 0.01944 | -0.0694 | -88.3333
-17.5 | -1.6833 | 0.018 | -0.0676 | -93.5167
-17 | -1.6424 | 0.01683 | -0.0662 | -97.5876
-16.5 | -1.5974 | 0.01584 | -0.0651 | -100.846
-16 | -1.5499 | 0.01494 | -0.0642 | -103.7416
-15.5 | -1.5013 | 0.01403 | -0.0634 | -107.0064
-15 | -1.4516 | 0.01312 | -0.0627 | -110.6402
-14.5 | -1.4001 | 0.01233 | -0.0621 | -113.5523
-14 | -1.3471 | 0.01166 | -0.0617 | -115.5317
-13.5 | -1.2931 | 0.01107 | -0.0613 | -116.8112
-13 | -1.2336 | 0.01045 | -0.0621 | -118.0478
-12.5 | -1.1835 | 0.00994 | -0.0607 | -119.0644
-11.5 | -1.0735 | 0.00911 | -0.0599 | -117.8375
-11 | -1.0177 | 0.00866 | -0.0597 | -117.5173
-10.5 | -0.961 | 0.00828 | -0.0595 | -116.0628
-10 | -0.9039 | 0.00796 | -0.0594 | -113.5553
-9.5 | -0.8467 | 0.0076 | -0.0593 | -111.4079
-9 | -0.789 | 0.00732 | -0.0593 | -107.7869
-8.5 | -0.7313 | 0.00702 | -0.0593 | -104.1738
-8 | -0.6732 | 0.00677 | -0.0593 | -99.4387
-7.5 | -0.615 | 0.00654 | -0.0593 | -94.0367
-7 | -0.5567 | 0.0063 | -0.0594 | -88.3651
-6.5 | -0.4982 | 0.00609 | -0.0595 | -81.8062
-6 | -0.4396 | 0.00591 | -0.0596 | -74.3824
-5.5 | -0.3809 | 0.00573 | -0.0597 | -66.4747
-5 | -0.3221 | 0.00557 | -0.0598 | -57.8276
-4.5 | -0.2632 | 0.00543 | -0.0599 | -48.4715
-4 | -0.2043 | 0.00531 | -0.0601 | -38.4746
-3.5 | -0.1454 | 0.0052 | -0.0602 | -27.9615
-3 | -0.0864 | 0.0051 | -0.0604 | -16.9412
-2.5 | -0.0274 | 0.00501 | -0.0605 | -5.4691
-2 | 0.0315 | 0.00498 | -0.0607 | 6.3253
-1.5 | 0.0905 | 0.00491 | -0.0608 | 18.4318
-1 | 0.1494 | 0.00492 | -0.061 | 30.3659
-0.5 | 0.2083 | 0.00491 | -0.0612 | 42.4236
0 | 0.2671 | 0.00495 | -0.0613 | 53.9596
0.5 | 0.3258 | 0.005 | -0.0614 | 65.16
1 | 0.3844 | 0.00509 | -0.0616 | 75.5206
1.5 | 0.4428 | 0.00518 | -0.0617 | 85.4826
2 | 0.5011 | 0.00531 | -0.0618 | 94.3691
2.5 | 0.5593 | 0.00548 | -0.0618 | 102.062
3 | 0.6171 | 0.00566 | -0.0619 | 109.0283
3.5 | 0.6748 | 0.00587 | -0.0619 | 114.9574
4 | 0.7324 | 0.0061 | -0.0618 | 120.0656
4.5 | 0.7898 | 0.00633 | -0.0618 | 124.7709
5 | 0.8469 | 0.0066 | -0.0617 | 128.3182
5.5 | 0.9039 | 0.00684 | -0.0616 | 132.1491
6 | 0.9607 | 0.00711 | -0.0615 | 135.1195
6.5 | 1.0171 | 0.00741 | -0.0613 | 137.2605
7 | 1.0734 | 0.00771 | -0.0611 | 139.2218
7.5 | 1.1294 | 0.00799 | -0.0608 | 141.3517
8 | 1.1851 | 0.0083 | -0.0606 | 142.7831
8.5 | 1.2404 | 0.00858 | -0.0602 | 144.5688
9 | 1.2918 | 0.00868 | -0.059 | 148.8249
9.5 | 1.3463 | 0.0091 | -0.0586 | 147.9451
10 | 1.4001 | 0.00959 | -0.058 | 145.9958
10.5 | 1.4537 | 0.01003 | -0.0574 | 144.9352
11 | 1.5061 | 0.01058 | -0.0566 | 142.3535
11.5 | 1.5584 | 0.01108 | -0.0559 | 140.6498
12 | 1.609 | 0.0117 | -0.0549 | 137.5214
12.5 | 1.6595 | 0.01226 | -0.0539 | 135.3589
13 | 1.7084 | 0.01291 | -0.0527 | 132.3315
13.5 | 1.7551 | 0.01366 | -0.0512 | 128.4846
14 | 1.8016 | 0.01434 | -0.0496 | 125.6346
14.5 | 1.8457 | 0.0151 | -0.0478 | 122.2318
15 | 1.8857 | 0.016 | -0.0454 | 117.8563
15.5 | 1.9212 | 0.017 | -0.0424 | 113.0118
16 | 1.9412 | 0.01797 | -0.0368 | 108.0245
16.5 | 1.9588 | 0.0192 | -0.0316 | 102.0208
17 | 1.9762 | 0.02081 | -0.0273 | 94.964
17.5 | 1.9905 | 0.02293 | -0.0235 | 86.8077
18 | 2.0017 | 0.0256 | -0.0204 | 78.1914
18.5 | 2.009 | 0.02894 | -0.0179 | 69.4195
19 | 2.0132 | 0.03296 | -0.0162 | 61.0801
19.5 | 2.0139 | 0.03773 | -0.0154 | 53.3766
20 | 2.0127 | 0.04317 | -0.0154 | 46.6227

## 117. Re 12M Mach 0.25 (1)
BIGFOIL.COM POLAR EXPORT
Joukowsky 12.00% thick 2.00% camber
Joukowsky 12.00% thick 2.00% camber |  |  |  | Cl Max: | 1.407 | at alpha= | 11.5 | deg
JavaFoil+Calcfoil stall+Eppler ext transition |  |  |  | L/D Max: | 136.278 | at alpha= | 6 | deg
Re: | 12000000 |  |  | Cd Min: | 0.00396 | at alpha= | -3.5 | deg
Mach: | 0.25 |  |  | Cl=0 at alpha= | -2.3306 | deg
|  |  |  | @ Cl=0.1, Cd= | 0.0041056
|  |  |  | @ Cl=0.4, Cd= | 0.004591
|  |  |  | @ Cl=0.6, Cd= | 0.0051471
alpha (deg) | Cl | Cd | Cm | Cl/Cd
-17 | -0.664 | 0.11543 | -0.037 | -5.755
-16.5 | -0.707 | 0.10497 | -0.039 | -6.731
-16 | -0.745 | 0.09511 | -0.04 | -7.829
-15.5 | -0.78 | 0.08434 | -0.042 | -9.245
-15 | -0.811 | 0.07418 | -0.043 | -10.926
-14.5 | -0.838 | 0.06371 | -0.045 | -13.153
-14 | -0.858 | 0.05406 | -0.047 | -15.877
-13.5 | -0.875 | 0.04457 | -0.048 | -19.626
-13 | -0.885 | 0.03649 | -0.05 | -24.268
-12.5 | -0.892 | 0.02897 | -0.052 | -30.801
-12 | -0.894 | 0.02254 | -0.053 | -39.682
-11.5 | -0.891 | 0.0173 | -0.055 | -51.532
-11 | -0.882 | 0.01348 | -0.056 | -65.476
-10.5 | -0.868 | 0.01089 | -0.057 | -79.751
-10 | -0.855 | 0.00519 | -0.059 | -164.531
-9.5 | -0.813 | 0.005 | -0.059 | -162.558
-9 | -0.768 | 0.00485 | -0.059 | -158.467
-8.5 | -0.72 | 0.00471 | -0.059 | -152.761
-8 | -0.669 | 0.00465 | -0.059 | -143.985
-7.5 | -0.616 | 0.00453 | -0.059 | -135.806
-7 | -0.561 | 0.00455 | -0.059 | -123.135
-6.5 | -0.504 | 0.00446 | -0.059 | -112.942
-6 | -0.446 | 0.00418 | -0.059 | -106.622
-5.5 | -0.387 | 0.00409 | -0.059 | -94.624
-5 | -0.327 | 0.00408 | -0.059 | -80.016
-4.5 | -0.266 | 0.0041 | -0.059 | -64.952
-4 | -0.205 | 0.00408 | -0.059 | -50.277
-3.5 | -0.144 | 0.00396 | -0.059 | -36.338
-3 | -0.082 | 0.00397 | -0.059 | -20.755
-2.5 | -0.021 | 0.00405 | -0.059 | -5.126
-2 | 0.041 | 0.00402 | -0.059 | 10.216
-1.5 | 0.103 | 0.00411 | -0.059 | 25.035
-1 | 0.165 | 0.00417 | -0.059 | 39.497
-0.5 | 0.227 | 0.00426 | -0.059 | 53.231
0 | 0.289 | 0.00435 | -0.059 | 66.361
0.5 | 0.35 | 0.00447 | -0.059 | 78.395
1 | 0.412 | 0.00462 | -0.059 | 89.175
1.5 | 0.473 | 0.00478 | -0.059 | 99.08
2 | 0.535 | 0.00492 | -0.059 | 108.74
2.5 | 0.596 | 0.00513 | -0.059 | 116.267
3 | 0.657 | 0.00539 | -0.059 | 121.816
3.5 | 0.717 | 0.00566 | -0.059 | 126.682
4 | 0.777 | 0.00595 | -0.059 | 130.611
4.5 | 0.837 | 0.00626 | -0.059 | 133.705
5 | 0.895 | 0.00665 | -0.059 | 134.674
5.5 | 0.953 | 0.00702 | -0.059 | 135.67
6 | 1.009 | 0.00741 | -0.059 | 136.278
6.5 | 1.064 | 0.00873 | -0.059 | 121.786
7 | 1.117 | 0.00926 | -0.059 | 120.648
7.5 | 1.167 | 0.00979 | -0.059 | 119.175
8 | 1.215 | 0.0104 | -0.059 | 116.882
8.5 | 1.26 | 0.01105 | -0.059 | 113.998
9 | 1.301 | 0.01187 | -0.059 | 109.659
9.5 | 1.334 | 0.01156 | -0.058 | 115.358
10 | 1.361 | 0.01249 | -0.058 | 108.977
10.5 | 1.383 | 0.01326 | -0.058 | 104.302
11 | 1.398 | 0.01413 | -0.058 | 98.951
11.5 | 1.407 | 0.01515 | -0.057 | 92.87
12 | 1.406 | 0.01614 | -0.057 | 87.072
12.5 | 1.396 | 0.01789 | -0.056 | 78.039
13 | 1.378 | 0.01997 | -0.056 | 69.022
13.5 | 1.352 | 0.02275 | -0.055 | 59.409
14 | 1.316 | 0.02632 | -0.054 | 50.011
14.5 | 1.273 | 0.03098 | -0.054 | 41.102
15 | 1.221 | 0.03731 | -0.052 | 32.735
15.5 | 1.164 | 0.045 | -0.051 | 25.858
16 | 1.1 | 0.05468 | -0.05 | 20.12
16.5 | 1.028 | 0.06676 | -0.048 | 15.396

## 118. Re 12M Mach 0.25 (2)
BIGFOIL.COM POLAR EXPORT
Joukowsky 12.00% thick 2.00% camber
Joukowsky 12.00% thick 2.00% camber |  |  |  | Cl Max: | 1.965 | at alpha= | 17.5 | deg
XFOIL ncrit=9 |  |  |  | L/D Max: | 147.251 | at alpha= | 9 | deg
Re: | 12000000 |  |  | Cd Min: | 0.13665 | at alpha= | -20 | deg
Mach: | 0.25 |  |  | Cl=0 at alpha= | -2.259 | deg
|  |  |  | @ Cl=0.1, Cd= | 0.0049476
|  |  |  | @ Cl=0.4, Cd= | 0.0051249
|  |  |  | @ Cl=0.6, Cd= | 0.0055986
alpha (deg) | Cl | Cd | Cm | Cl/Cd
-20 | -1.123 | 0.13665 | -0.0065 | -8.2181
-19.5 | -1.2215 | 0.11196 | -0.0251 | -10.9101
-19 | -1.339 | 0.09073 | -0.0374 | -14.7581
-18.5 | -1.4593 | 0.06964 | -0.0508 | -20.9549
-18 | -1.5592 | 0.05099 | -0.064 | -30.5785
-17.5 | -1.6172 | 0.03627 | -0.0761 | -44.5878
-17 | -1.6205 | 0.02624 | -0.0873 | -61.7569
-16.5 | -1.6488 | 0.02125 | -0.0853 | -77.5906
-16 | -1.624 | 0.01906 | -0.0819 | -85.2046
-15.5 | -1.583 | 0.01734 | -0.0793 | -91.2918
-15 | -1.5342 | 0.01597 | -0.0771 | -96.0676
-14.5 | -1.481 | 0.01481 | -0.0752 | -100
-14 | -1.4257 | 0.01375 | -0.0735 | -103.6873
-13.5 | -1.3696 | 0.01268 | -0.072 | -108.0126
-13 | -1.3079 | 0.01175 | -0.0714 | -111.3106
-12.5 | -1.2506 | 0.01112 | -0.0697 | -112.464
-12 | -1.1922 | 0.01053 | -0.0683 | -113.2194
-11.5 | -1.1329 | 0.00987 | -0.0672 | -114.7822
-11 | -1.0723 | 0.00936 | -0.0663 | -114.562
-10.5 | -1.0114 | 0.0089 | -0.0655 | -113.6404
-10 | -0.9505 | 0.00842 | -0.0648 | -112.886
-9.5 | -0.889 | 0.00805 | -0.0642 | -110.4348
-9 | -0.8278 | 0.00764 | -0.0638 | -108.3508
-8.5 | -0.7662 | 0.00734 | -0.0633 | -104.3869
-8 | -0.7048 | 0.00701 | -0.063 | -100.5421
-7.5 | -0.6433 | 0.00672 | -0.0627 | -95.7292
-7 | -0.5817 | 0.00648 | -0.0625 | -89.7685
-6.5 | -0.5202 | 0.00626 | -0.0623 | -83.099
-6 | -0.4588 | 0.00604 | -0.0622 | -75.9603
-5.5 | -0.3973 | 0.00584 | -0.0621 | -68.0308
-5 | -0.3359 | 0.00567 | -0.0621 | -59.2416
-4.5 | -0.2746 | 0.00551 | -0.0621 | -49.8367
-4 | -0.2132 | 0.00535 | -0.0621 | -39.8505
-3.5 | -0.1519 | 0.00525 | -0.0622 | -28.9333
-3 | -0.0907 | 0.00515 | -0.0622 | -17.6117
-2.5 | -0.0295 | 0.00505 | -0.0623 | -5.8416
-2 | 0.0317 | 0.00499 | -0.0625 | 6.3527
-1.5 | 0.0928 | 0.00495 | -0.0626 | 18.7475
-1 | 0.1538 | 0.00493 | -0.0627 | 31.1968
-0.5 | 0.2147 | 0.00494 | -0.0628 | 43.4615
0 | 0.2756 | 0.00496 | -0.063 | 55.5645
0.5 | 0.3364 | 0.00502 | -0.0631 | 67.012
1 | 0.397 | 0.00512 | -0.0631 | 77.5391
1.5 | 0.4576 | 0.00522 | -0.0632 | 87.6628
2 | 0.518 | 0.00536 | -0.0632 | 96.6418
2.5 | 0.5783 | 0.00553 | -0.0632 | 104.575
3 | 0.6384 | 0.00572 | -0.0632 | 111.6084
3.5 | 0.6983 | 0.00594 | -0.0631 | 117.5589
4 | 0.758 | 0.00621 | -0.063 | 122.0612
4.5 | 0.8178 | 0.00645 | -0.0628 | 126.7907
5 | 0.8773 | 0.00673 | -0.0625 | 130.3566
5.5 | 0.9368 | 0.00701 | -0.0622 | 133.6377
6 | 0.9961 | 0.00732 | -0.0618 | 136.0792
6.5 | 1.0554 | 0.00762 | -0.0614 | 138.5039
7 | 1.1144 | 0.00795 | -0.0609 | 140.1761
7.5 | 1.1733 | 0.00828 | -0.0603 | 141.7029
8 | 1.2319 | 0.00863 | -0.0597 | 142.7462
8.5 | 1.2903 | 0.00896 | -0.0589 | 144.0067
9 | 1.3444 | 0.00913 | -0.0572 | 147.2508
9.5 | 1.4017 | 0.00966 | -0.0562 | 145.1035
10 | 1.459 | 0.01017 | -0.055 | 143.4612
10.5 | 1.5153 | 0.01075 | -0.0537 | 140.9581
11 | 1.5708 | 0.01138 | -0.0522 | 138.0316
11.5 | 1.6255 | 0.01204 | -0.0505 | 135.0083
12 | 1.679 | 0.01274 | -0.0486 | 131.7896
12.5 | 1.7299 | 0.01359 | -0.0463 | 127.2921
13 | 1.7804 | 0.01437 | -0.0438 | 123.897
13.5 | 1.827 | 0.0153 | -0.0409 | 119.4118
14 | 1.8676 | 0.01641 | -0.0371 | 113.8087
14.5 | 1.894 | 0.01748 | -0.031 | 108.3524
15 | 1.9125 | 0.01886 | -0.0247 | 101.4051
15.5 | 1.931 | 0.02072 | -0.0195 | 93.195
16 | 1.9464 | 0.02319 | -0.015 | 83.9327
16.5 | 1.9567 | 0.02646 | -0.0114 | 73.9494
17 | 1.9643 | 0.03044 | -0.0089 | 64.5302
17.5 | 1.965 | 0.03552 | -0.0074 | 55.3209
18 | 1.9649 | 0.04123 | -0.007 | 47.657
18.5 | 1.9577 | 0.04823 | -0.0079 | 40.5909
19 | 1.9436 | 0.05669 | -0.0103 | 34.2847
19.5 | 1.9217 | 0.06677 | -0.0142 | 28.7809
20 | 1.8898 | 0.07884 | -0.02 | 23.9701

## 119. Re 12M Mach 0.50 (1)
BIGFOIL.COM POLAR EXPORT
Joukowsky 12.00% thick 2.00% camber
Joukowsky 12.00% thick 2.00% camber |  |  |  | Cl Max: | 1.253 | at alpha= | 8 | deg
JavaFoil+Calcfoil stall+Eppler ext transition |  |  |  | L/D Max: | 137.541 | at alpha= | 4.5 | deg
Re: | 12000000 |  |  | Cd Min: | 0.00397 | at alpha= | -3 | deg
Mach: | 0.5 |  |  | Cl=0 at alpha= | -2.3333 | deg
|  |  |  | @ Cl=0.1, Cd= | 0.0040683
|  |  |  | @ Cl=0.4, Cd= | 0.004527
|  |  |  | @ Cl=0.6, Cd= | 0.0050319
alpha (deg) | Cl | Cd | Cm | Cl/Cd
-20 | -0.993 | 0.17181 | -0.041 | -5.781
-19.5 | -0.967 | 0.1585 | -0.041 | -6.104
-19 | -0.936 | 0.16695 | -0.04 | -5.606
-18.5 | -0.91 | 0.14927 | -0.04 | -6.099
-18 | -0.88 | 0.15336 | -0.039 | -5.735
-17.5 | -0.854 | 0.13444 | -0.04 | -6.354
-17 | -0.831 | 0.11898 | -0.042 | -6.982
-16.5 | -0.797 | 0.12376 | -0.039 | -6.441
-16 | -0.778 | 0.10359 | -0.043 | -7.511
-15.5 | -0.741 | 0.10729 | -0.039 | -6.911
-15 | -0.728 | 0.0862 | -0.045 | -8.442
-14.5 | -0.718 | 0.06523 | -0.05 | -11.004
-14 | -0.67 | 0.08061 | -0.045 | -8.306
-13.5 | -0.66 | 0.05959 | -0.05 | -11.076
-13 | -0.616 | 0.07067 | -0.046 | -8.714
-12.5 | -0.583 | 0.07233 | -0.044 | -8.059
-12 | -0.561 | 0.06175 | -0.047 | -9.09
-11.5 | -0.517 | 0.07518 | -0.039 | -6.874
-11 | -0.516 | 0.04574 | -0.051 | -11.277
-10.5 | -0.477 | 0.05171 | -0.048 | -9.221
-10 | -0.439 | 0.05735 | -0.044 | -7.659
-9.5 | -0.415 | 0.05086 | -0.046 | -8.152
-9 | -0.547 | 0.03447 | -0.053 | -15.877
-8.5 | -0.651 | 0.01622 | -0.061 | -40.149
-8 | -0.666 | 0.01085 | -0.064 | -61.38
-7.5 | -0.653 | 0.00506 | -0.066 | -129.112
-7 | -0.605 | 0.00499 | -0.066 | -121.222
-6.5 | -0.55 | 0.0048 | -0.066 | -114.544
-6 | -0.491 | 0.00465 | -0.066 | -105.542
-5.5 | -0.428 | 0.00433 | -0.066 | -98.853
-5 | -0.363 | 0.00421 | -0.066 | -86.07
-4.5 | -0.296 | 0.00411 | -0.066 | -72.13
-4 | -0.229 | 0.00407 | -0.066 | -56.22
-3.5 | -0.161 | 0.0041 | -0.066 | -39.142
-3 | -0.092 | 0.00397 | -0.066 | -23.168
-2.5 | -0.023 | 0.00399 | -0.066 | -5.81
-2 | 0.046 | 0.00399 | -0.066 | 11.503
-1.5 | 0.115 | 0.00409 | -0.066 | 28.118
-1 | 0.184 | 0.00414 | -0.066 | 44.528
-0.5 | 0.253 | 0.00428 | -0.066 | 59.157
0 | 0.322 | 0.00435 | -0.066 | 74.045
0.5 | 0.391 | 0.00451 | -0.066 | 86.753
1 | 0.46 | 0.00464 | -0.066 | 99.108
1.5 | 0.529 | 0.00484 | -0.066 | 109.239
2 | 0.597 | 0.00502 | -0.066 | 118.854
2.5 | 0.665 | 0.00529 | -0.066 | 125.701
3 | 0.733 | 0.00559 | -0.066 | 130.999
3.5 | 0.8 | 0.00598 | -0.066 | 133.746
4 | 0.866 | 0.00637 | -0.066 | 135.838
4.5 | 0.931 | 0.00677 | -0.066 | 137.541
5 | 0.994 | 0.00723 | -0.066 | 137.437
5.5 | 1.054 | 0.00774 | -0.066 | 136.193
6 | 1.112 | 0.00977 | -0.066 | 113.814
6.5 | 1.164 | 0.01059 | -0.066 | 109.989
7 | 1.211 | 0.01162 | -0.066 | 104.179
7.5 | 1.239 | 0.01228 | -0.065 | 100.926
8 | 1.253 | 0.01343 | -0.065 | 93.284
8.5 | 1.239 | 0.01499 | -0.064 | 82.671
9 | 1.167 | 0.01738 | -0.064 | 67.157
9.5 | 0.761 | 0.02328 | -0.062 | 32.68
10 | 0.796 | 0.02264 | -0.062 | 35.133
10.5 | 0.821 | 0.02471 | -0.061 | 33.236
11 | 0.849 | 0.02617 | -0.061 | 32.44
11.5 | 0.806 | 0.05621 | -0.051 | 14.336
12 | 0.881 | 0.03761 | -0.058 | 23.425
12.5 | 0.917 | 0.03623 | -0.058 | 25.321
13 | 0.894 | 0.06222 | -0.052 | 14.365

## 120. Re 12M Mach 0.50 (2)
BIGFOIL.COM POLAR EXPORT
Joukowsky 12.00% thick 2.00% camber
Joukowsky 12.00% thick 2.00% camber |  |  |  | Cl Max: | 1.7009 | at alpha= | 10 | deg
XFOIL ncrit=9 |  |  |  | L/D Max: | 141.584 | at alpha= | 7 | deg
Re: | 12000000 |  |  | Cd Min: | 0.12404 | at alpha= | 15 | deg
Mach: | 0.5 |  |  | Cl=0 at alpha= | -99 | deg
|  |  |  | @ Cl=0.1, Cd= | 0.00516
|  |  |  | @ Cl=0.4, Cd= | 0.0051828
|  |  |  | @ Cl=0.6, Cd= | 0.0055876
alpha (deg) | Cl | Cd | Cm | Cl/Cd
0.5 | 0.384 | 0.00516 | -0.0701 | 74.4186
1 | 0.4542 | 0.00526 | -0.07 | 86.3498
1.5 | 0.5243 | 0.0054 | -0.0698 | 97.0926
2 | 0.5944 | 0.00557 | -0.0695 | 106.7145
2.5 | 0.6646 | 0.00579 | -0.0691 | 114.7841
3 | 0.7348 | 0.00605 | -0.0686 | 121.4545
3.5 | 0.805 | 0.00634 | -0.0679 | 126.9716
4 | 0.8755 | 0.00667 | -0.0671 | 131.2594
4.5 | 0.9461 | 0.00705 | -0.066 | 134.1986
5 | 1.0172 | 0.00742 | -0.0647 | 137.0889
5.5 | 1.0887 | 0.00782 | -0.0632 | 139.2199
6 | 1.1602 | 0.00828 | -0.0614 | 140.1208
6.5 | 1.2326 | 0.00873 | -0.0593 | 141.1913
7 | 1.3054 | 0.00922 | -0.0568 | 141.5835
7.5 | 1.3783 | 0.00976 | -0.0539 | 141.2193
8 | 1.4516 | 0.01032 | -0.0506 | 140.6589
8.5 | 1.5249 | 0.01092 | -0.0467 | 139.6429
9 | 1.592 | 0.01143 | -0.0412 | 139.2826
9.5 | 1.6601 | 0.01254 | -0.0353 | 132.3844
10 | 1.7009 | 0.01481 | -0.0261 | 114.8481
10.5 | 1.6798 | 0.01811 | -0.0128 | 92.7554
11 | 1.6367 | 0.02476 | -0.0051 | 66.1026
11.5 | 1.5993 | 0.03339 | -0.0036 | 47.8976
12 | 1.5621 | 0.0437 | -0.0059 | 35.746
12.5 | 1.526 | 0.05518 | -0.0108 | 27.6549
13 | 1.4895 | 0.06782 | -0.0176 | 21.9625
13.5 | 1.4532 | 0.08144 | -0.0258 | 17.8438
14 | 1.4205 | 0.09544 | -0.0347 | 14.8837
14.5 | 1.3911 | 0.10966 | -0.044 | 12.6856
15 | 1.3644 | 0.12404 | -0.0538 | 10.9997

## 121. Re 14M Mach 0.00 (1)
BIGFOIL.COM POLAR EXPORT
Joukowsky 12.00% thick 2.00% camber
Joukowsky 12.00% thick 2.00% camber |  |  |  | Cl Max: | 1.474 | at alpha= | 13.5 | deg
JavaFoil+Calcfoil stall+Eppler ext transition |  |  |  | L/D Max: | 138.173 | at alpha= | 6.5 | deg
Re: | 14000000 |  |  | Cd Min: | 0.00395 | at alpha= | -3.5 | deg
Mach: | 0 |  |  | Cl=0 at alpha= | -2.3333 | deg
|  |  |  | @ Cl=0.1, Cd= | 0.00415
|  |  |  | @ Cl=0.4, Cd= | 0.0045925
|  |  |  | @ Cl=0.6, Cd= | 0.0051697
alpha (deg) | Cl | Cd | Cm | Cl/Cd
-19.5 | -0.879 | 0.11839 | -0.039 | -7.428
-19 | -0.897 | 0.10952 | -0.04 | -8.192
-18.5 | -0.913 | 0.1019 | -0.041 | -8.96
-18 | -0.929 | 0.09297 | -0.042 | -9.99
-17.5 | -0.943 | 0.08424 | -0.043 | -11.198
-17 | -0.956 | 0.07586 | -0.044 | -12.603
-16.5 | -0.968 | 0.06724 | -0.045 | -14.394
-16 | -0.977 | 0.05931 | -0.046 | -16.476
-15.5 | -0.985 | 0.0515 | -0.047 | -19.12
-15 | -0.99 | 0.04404 | -0.048 | -22.484
-14.5 | -0.993 | 0.03723 | -0.049 | -26.672
-14 | -0.991 | 0.03115 | -0.05 | -31.818
-13.5 | -0.988 | 0.02518 | -0.051 | -39.241
-13 | -0.981 | 0.02049 | -0.052 | -47.842
-12.5 | -0.971 | 0.01623 | -0.053 | -59.85
-12 | -0.958 | 0.01304 | -0.054 | -73.495
-11.5 | -0.942 | 0.01078 | -0.055 | -87.365
-11 | -0.929 | 0.00518 | -0.057 | -179.323
-10.5 | -0.889 | 0.00501 | -0.057 | -177.703
-10 | -0.847 | 0.00487 | -0.057 | -174.043
-9.5 | -0.802 | 0.00473 | -0.057 | -169.433
-9 | -0.754 | 0.00463 | -0.057 | -162.939
-8.5 | -0.705 | 0.00457 | -0.057 | -154.24
-8 | -0.653 | 0.00448 | -0.057 | -145.955
-7.5 | -0.6 | 0.00451 | -0.057 | -133.21
-7 | -0.545 | 0.00442 | -0.057 | -123.401
-6.5 | -0.49 | 0.00411 | -0.057 | -119.016
-6 | -0.433 | 0.00409 | -0.057 | -105.865
-5.5 | -0.375 | 0.00406 | -0.057 | -92.427
-5 | -0.317 | 0.00401 | -0.057 | -78.92
-4.5 | -0.258 | 0.00406 | -0.057 | -63.535
-4 | -0.199 | 0.00404 | -0.057 | -49.25
-3.5 | -0.139 | 0.00395 | -0.057 | -35.355
-3 | -0.08 | 0.00396 | -0.057 | -20.176
-2.5 | -0.02 | 0.00399 | -0.057 | -5.035
-2 | 0.04 | 0.00401 | -0.057 | 9.911
-1.5 | 0.1 | 0.00415 | -0.057 | 24.015
-1 | 0.16 | 0.00417 | -0.057 | 38.275
-0.5 | 0.22 | 0.00424 | -0.057 | 51.782
0 | 0.279 | 0.00433 | -0.057 | 64.468
0.5 | 0.339 | 0.00445 | -0.057 | 76.249
1 | 0.399 | 0.00459 | -0.057 | 86.903
1.5 | 0.458 | 0.00474 | -0.057 | 96.721
2 | 0.518 | 0.00487 | -0.057 | 106.399
2.5 | 0.577 | 0.00508 | -0.057 | 113.517
3 | 0.636 | 0.00531 | -0.057 | 119.892
3.5 | 0.695 | 0.00552 | -0.057 | 125.888
4 | 0.753 | 0.00579 | -0.057 | 130.114
4.5 | 0.811 | 0.00612 | -0.057 | 132.568
5 | 0.868 | 0.00644 | -0.057 | 134.805
5.5 | 0.924 | 0.00677 | -0.057 | 136.431
6 | 0.98 | 0.00713 | -0.057 | 137.481
6.5 | 1.034 | 0.00748 | -0.057 | 138.173
7 | 1.086 | 0.0087 | -0.057 | 124.829
7.5 | 1.137 | 0.00913 | -0.057 | 124.472
8 | 1.186 | 0.00959 | -0.057 | 123.601
8.5 | 1.233 | 0.01013 | -0.057 | 121.693
9 | 1.277 | 0.01074 | -0.057 | 118.948
9.5 | 1.318 | 0.0114 | -0.057 | 115.634
10 | 1.356 | 0.01218 | -0.057 | 111.349
10.5 | 1.387 | 0.01153 | -0.057 | 120.251
11 | 1.414 | 0.01241 | -0.056 | 113.945
11.5 | 1.437 | 0.01305 | -0.056 | 110.119
12 | 1.454 | 0.01385 | -0.056 | 104.983
12.5 | 1.465 | 0.01435 | -0.055 | 102.133
13 | 1.472 | 0.01549 | -0.055 | 95.022
13.5 | 1.474 | 0.01685 | -0.055 | 87.448
14 | 1.471 | 0.01843 | -0.054 | 79.789
14.5 | 1.463 | 0.02047 | -0.054 | 71.443
15 | 1.45 | 0.02297 | -0.053 | 63.122
15.5 | 1.434 | 0.02579 | -0.053 | 55.592
16 | 1.413 | 0.02948 | -0.052 | 47.916
16.5 | 1.388 | 0.03322 | -0.052 | 41.773
17 | 1.357 | 0.0385 | -0.051 | 35.253
17.5 | 1.326 | 0.04389 | -0.05 | 30.204
18 | 1.291 | 0.05044 | -0.049 | 25.595
18.5 | 1.255 | 0.05805 | -0.048 | 21.615

## 122. Re 14M Mach 0.00 (2)
BIGFOIL.COM POLAR EXPORT
Joukowsky 12.00% thick 2.00% camber
Joukowsky 12.00% thick 2.00% camber |  |  |  | Cl Max: | 2.0496 | at alpha= | 20 | deg
XFOIL ncrit=9 |  |  |  | L/D Max: | 152.091 | at alpha= | 9.5 | deg
Re: | 14000000 |  |  | Cd Min: | 0.03623 | at alpha= | 20 | deg
Mach: | 0 |  |  | Cl=0 at alpha= | -2.2688 | deg
|  |  |  | @ Cl=0.1, Cd= | 0.0048783
|  |  |  | @ Cl=0.4, Cd= | 0.0050806
|  |  |  | @ Cl=0.6, Cd= | 0.0055775
alpha (deg) | Cl | Cd | Cm | Cl/Cd
-20 | -1.7457 | 0.02892 | -0.0722 | -60.3631
-19.5 | -1.7528 | 0.02364 | -0.0739 | -74.1455
-19 | -1.7743 | 0.02048 | -0.0689 | -86.6357
-18.5 | -1.7508 | 0.01892 | -0.0663 | -92.537
-18 | -1.7167 | 0.01759 | -0.0646 | -97.5952
-17.5 | -1.6768 | 0.01646 | -0.0634 | -101.8712
-17 | -1.6328 | 0.01552 | -0.0625 | -105.2062
-16.5 | -1.5862 | 0.01469 | -0.0618 | -107.9782
-16 | -1.5379 | 0.01392 | -0.0612 | -110.4813
-15.5 | -1.4888 | 0.01313 | -0.0607 | -113.3892
-15 | -1.439 | 0.01233 | -0.0603 | -116.7072
-14.5 | -1.3877 | 0.01162 | -0.0599 | -119.4234
-14 | -1.3351 | 0.01103 | -0.0597 | -121.0426
-13.5 | -1.2793 | 0.01049 | -0.0599 | -121.9542
-13 | -1.2268 | 0.01004 | -0.0594 | -122.1912
-12.5 | -1.1744 | 0.00955 | -0.0589 | -122.9738
-12 | -1.12 | 0.00913 | -0.0587 | -122.6725
-11.5 | -1.0647 | 0.00878 | -0.0586 | -121.2642
-11 | -1.0093 | 0.00836 | -0.0585 | -120.7297
-10.5 | -0.9532 | 0.00801 | -0.0584 | -119.0012
-10 | -0.8967 | 0.00771 | -0.0584 | -116.3035
-9.5 | -0.84 | 0.00738 | -0.0585 | -113.8211
-9 | -0.7829 | 0.00712 | -0.0585 | -109.9579
-8.5 | -0.7257 | 0.00683 | -0.0586 | -106.2518
-8 | -0.6682 | 0.00661 | -0.0586 | -101.0893
-7.5 | -0.6105 | 0.00638 | -0.0587 | -95.6897
-7 | -0.5526 | 0.00615 | -0.0589 | -89.8537
-6.5 | -0.4946 | 0.00597 | -0.059 | -82.8476
-6 | -0.4365 | 0.0058 | -0.0591 | -75.2586
-5.5 | -0.3781 | 0.00564 | -0.0592 | -67.039
-5 | -0.3198 | 0.00549 | -0.0594 | -58.2514
-4.5 | -0.2614 | 0.00535 | -0.0595 | -48.8598
-4 | -0.2029 | 0.00522 | -0.0597 | -38.8697
-3.5 | -0.1443 | 0.00512 | -0.0599 | -28.1836
-3 | -0.0857 | 0.00505 | -0.06 | -16.9703
-2.5 | -0.0271 | 0.00497 | -0.0602 | -5.4527
-2 | 0.0315 | 0.00492 | -0.0604 | 6.4024
-1.5 | 0.0901 | 0.00488 | -0.0606 | 18.4631
-1 | 0.1487 | 0.00487 | -0.0607 | 30.5339
-0.5 | 0.2072 | 0.00488 | -0.0609 | 42.459
0 | 0.2657 | 0.00491 | -0.061 | 54.1141
0.5 | 0.3239 | 0.00498 | -0.0612 | 65.0402
1 | 0.3822 | 0.00505 | -0.0613 | 75.6832
1.5 | 0.4403 | 0.00515 | -0.0614 | 85.4951
2 | 0.4983 | 0.00527 | -0.0615 | 94.5541
2.5 | 0.556 | 0.00544 | -0.0616 | 102.2059
3 | 0.6136 | 0.00562 | -0.0616 | 109.1815
3.5 | 0.6711 | 0.0058 | -0.0617 | 115.7069
4 | 0.7283 | 0.00602 | -0.0617 | 120.9801
4.5 | 0.7852 | 0.00625 | -0.0617 | 125.632
5 | 0.8421 | 0.00648 | -0.0616 | 129.9537
5.5 | 0.8987 | 0.00673 | -0.0616 | 133.5364
6 | 0.955 | 0.007 | -0.0615 | 136.4286
6.5 | 1.0113 | 0.00726 | -0.0614 | 139.2975
7 | 1.0672 | 0.00752 | -0.0612 | 141.9149
7.5 | 1.1229 | 0.0078 | -0.061 | 143.9615
8 | 1.1781 | 0.00809 | -0.0608 | 145.6242
8.5 | 1.233 | 0.00839 | -0.0606 | 146.9607
9 | 1.2875 | 0.00868 | -0.0603 | 148.3295
9.5 | 1.3384 | 0.0088 | -0.0592 | 152.0909
10 | 1.3918 | 0.00925 | -0.0588 | 150.4649
10.5 | 1.445 | 0.00968 | -0.0583 | 149.2769
11 | 1.4972 | 0.01018 | -0.0577 | 147.0727
11.5 | 1.5491 | 0.01065 | -0.0571 | 145.4554
12 | 1.5997 | 0.01122 | -0.0563 | 142.5758
12.5 | 1.6501 | 0.01174 | -0.0555 | 140.5537
13 | 1.6988 | 0.01236 | -0.0545 | 137.4434
13.5 | 1.7461 | 0.01303 | -0.0534 | 134.0061
14 | 1.7931 | 0.01364 | -0.0522 | 131.4589
14.5 | 1.8381 | 0.01432 | -0.0507 | 128.3589
15 | 1.8799 | 0.01515 | -0.0488 | 124.0858
15.5 | 1.9188 | 0.01602 | -0.0466 | 119.7753
16 | 1.9552 | 0.01687 | -0.044 | 115.898
16.5 | 1.9758 | 0.01776 | -0.0387 | 111.25
17 | 1.9916 | 0.01897 | -0.0334 | 104.9868
17.5 | 2.0065 | 0.02061 | -0.029 | 97.3557
18 | 2.0189 | 0.02274 | -0.0252 | 88.7819
18.5 | 2.0302 | 0.0253 | -0.0221 | 80.2451
19 | 2.0384 | 0.02843 | -0.0197 | 71.6989
19.5 | 2.0448 | 0.03207 | -0.018 | 63.7605
20 | 2.0496 | 0.03623 | -0.017 | 56.5719

## 123. Re 14M Mach 0.10 (1)
BIGFOIL.COM POLAR EXPORT
Joukowsky 12.00% thick 2.00% camber
Joukowsky 12.00% thick 2.00% camber |  |  |  | Cl Max: | 1.462 | at alpha= | 13 | deg
JavaFoil+Calcfoil stall+Eppler ext transition |  |  |  | L/D Max: | 138.247 | at alpha= | 6.5 | deg
Re: | 14000000 |  |  | Cd Min: | 0.00394 | at alpha= | -3.5 | deg
Mach: | 0.1 |  |  | Cl=0 at alpha= | -2.3333 | deg
|  |  |  | @ Cl=0.1, Cd= | 0.0041
|  |  |  | @ Cl=0.4, Cd= | 0.0045877
|  |  |  | @ Cl=0.6, Cd= | 0.0051646
alpha (deg) | Cl | Cd | Cm | Cl/Cd
-19 | -0.852 | 0.11591 | -0.039 | -7.351
-18.5 | -0.872 | 0.10703 | -0.04 | -8.147
-18 | -0.891 | 0.09796 | -0.041 | -9.096
-17.5 | -0.908 | 0.09002 | -0.042 | -10.082
-17 | -0.924 | 0.08118 | -0.043 | -11.378
-16.5 | -0.938 | 0.07265 | -0.044 | -12.908
-16 | -0.952 | 0.06292 | -0.045 | -15.131
-15.5 | -0.962 | 0.05504 | -0.046 | -17.481
-15 | -0.97 | 0.04718 | -0.047 | -20.568
-14.5 | -0.976 | 0.03996 | -0.049 | -24.417
-14 | -0.977 | 0.03351 | -0.05 | -29.146
-13.5 | -0.975 | 0.02746 | -0.051 | -35.499
-13 | -0.97 | 0.02205 | -0.052 | -43.999
-12.5 | -0.963 | 0.0174 | -0.053 | -55.343
-12 | -0.951 | 0.01408 | -0.054 | -67.521
-11.5 | -0.936 | 0.01142 | -0.055 | -81.932
-11 | -0.92 | 0.00966 | -0.057 | -95.246
-10.5 | -0.89 | 0.00506 | -0.057 | -176.149
-10 | -0.849 | 0.0049 | -0.057 | -173.365
-9.5 | -0.804 | 0.00476 | -0.057 | -169.013
-9 | -0.757 | 0.00464 | -0.057 | -162.963
-8.5 | -0.707 | 0.00473 | -0.057 | -149.466
-8 | -0.656 | 0.00449 | -0.057 | -145.922
-7.5 | -0.603 | 0.00452 | -0.057 | -133.419
-7 | -0.548 | 0.00443 | -0.057 | -123.653
-6.5 | -0.492 | 0.00412 | -0.057 | -119.363
-6 | -0.435 | 0.0041 | -0.057 | -106.142
-5.5 | -0.377 | 0.00406 | -0.057 | -92.763
-5 | -0.318 | 0.00402 | -0.058 | -79.192
-4.5 | -0.259 | 0.00404 | -0.058 | -64.174
-4 | -0.2 | 0.00401 | -0.058 | -49.806
-3.5 | -0.14 | 0.00394 | -0.058 | -35.557
-3 | -0.08 | 0.00396 | -0.058 | -20.285
-2.5 | -0.02 | 0.00399 | -0.058 | -5.063
-2 | 0.04 | 0.00401 | -0.058 | 9.966
-1.5 | 0.1 | 0.0041 | -0.058 | 24.414
-1 | 0.16 | 0.00417 | -0.058 | 38.484
-0.5 | 0.221 | 0.00426 | -0.058 | 51.755
0 | 0.281 | 0.00433 | -0.058 | 64.82
0.5 | 0.341 | 0.00445 | -0.058 | 76.638
1 | 0.401 | 0.00459 | -0.058 | 87.312
1.5 | 0.461 | 0.00469 | -0.058 | 98.176
2 | 0.52 | 0.00487 | -0.058 | 106.836
2.5 | 0.58 | 0.00509 | -0.058 | 113.959
3 | 0.639 | 0.00531 | -0.058 | 120.313
3.5 | 0.698 | 0.00553 | -0.057 | 126.233
4 | 0.757 | 0.0058 | -0.057 | 130.468
4.5 | 0.815 | 0.00614 | -0.057 | 132.793
5 | 0.872 | 0.00646 | -0.057 | 135.03
5.5 | 0.929 | 0.0068 | -0.057 | 136.593
6 | 0.984 | 0.00715 | -0.057 | 137.582
6.5 | 1.038 | 0.00751 | -0.057 | 138.247
7 | 1.091 | 0.00874 | -0.057 | 124.818
7.5 | 1.142 | 0.00921 | -0.057 | 123.941
8 | 1.191 | 0.00968 | -0.057 | 122.936
8.5 | 1.237 | 0.01023 | -0.057 | 120.89
9 | 1.281 | 0.01086 | -0.057 | 117.976
9.5 | 1.322 | 0.01152 | -0.057 | 114.753
10 | 1.357 | 0.01166 | -0.057 | 116.353
10.5 | 1.387 | 0.01139 | -0.057 | 121.829
11 | 1.414 | 0.01258 | -0.057 | 112.332
11.5 | 1.435 | 0.01329 | -0.056 | 107.935
12 | 1.45 | 0.01411 | -0.056 | 102.745
12.5 | 1.459 | 0.01468 | -0.056 | 99.379
13 | 1.462 | 0.01597 | -0.055 | 91.577
13.5 | 1.461 | 0.01738 | -0.055 | 84.071
14 | 1.455 | 0.01911 | -0.054 | 76.164
14.5 | 1.443 | 0.02145 | -0.054 | 67.253
15 | 1.427 | 0.02408 | -0.053 | 59.25
15.5 | 1.405 | 0.02752 | -0.053 | 51.047
16 | 1.38 | 0.03143 | -0.052 | 43.909
16.5 | 1.35 | 0.03601 | -0.051 | 37.476
17 | 1.315 | 0.04157 | -0.051 | 31.629
17.5 | 1.278 | 0.04813 | -0.05 | 26.545
18 | 1.239 | 0.05507 | -0.049 | 22.505

## 124. Re 14M Mach 0.10 (2)
BIGFOIL.COM POLAR EXPORT
Joukowsky 12.00% thick 2.00% camber
Joukowsky 12.00% thick 2.00% camber |  |  |  | Cl Max: | 2.0397 | at alpha= | 20 | deg
XFOIL ncrit=9 |  |  |  | L/D Max: | 151.676 | at alpha= | 9.5 | deg
Re: | 14000000 |  |  | Cd Min: | 0.04021 | at alpha= | 20 | deg
Mach: | 0.1 |  |  | Cl=0 at alpha= | -2.2674 | deg
|  |  |  | @ Cl=0.1, Cd= | 0.0048884
|  |  |  | @ Cl=0.4, Cd= | 0.0050792
|  |  |  | @ Cl=0.6, Cd= | 0.005576
alpha (deg) | Cl | Cd | Cm | Cl/Cd
-20 | -1.7348 | 0.03707 | -0.0651 | -46.7979
-19.5 | -1.7247 | 0.02896 | -0.0747 | -59.5546
-19 | -1.732 | 0.0235 | -0.0766 | -73.7021
-18.5 | -1.7519 | 0.02046 | -0.0715 | -85.6256
-18 | -1.726 | 0.01881 | -0.069 | -91.7597
-17.5 | -1.6908 | 0.01738 | -0.0671 | -97.2842
-17 | -1.6491 | 0.0162 | -0.0658 | -101.7963
-16.5 | -1.6031 | 0.01524 | -0.0648 | -105.1903
-16 | -1.5548 | 0.01438 | -0.0639 | -108.1224
-15.5 | -1.5046 | 0.01361 | -0.0632 | -110.5511
-15 | -1.4541 | 0.01278 | -0.0626 | -113.7793
-14.5 | -1.4025 | 0.01198 | -0.062 | -117.0701
-14 | -1.3495 | 0.01129 | -0.0616 | -119.5306
-13.5 | -1.2936 | 0.0107 | -0.0616 | -120.8972
-13 | -1.2393 | 0.01026 | -0.0611 | -120.7895
-12.5 | -1.1861 | 0.00975 | -0.0604 | -121.6513
-12 | -1.1312 | 0.00927 | -0.06 | -122.028
-11.5 | -1.0752 | 0.00888 | -0.0598 | -121.0811
-11 | -1.0188 | 0.00849 | -0.0596 | -120
-10.5 | -0.9621 | 0.00809 | -0.0594 | -118.9246
-10 | -0.9048 | 0.0078 | -0.0594 | -116
-9.5 | -0.8475 | 0.00745 | -0.0593 | -113.7584
-9 | -0.7897 | 0.00717 | -0.0593 | -110.1395
-8.5 | -0.7319 | 0.00688 | -0.0593 | -106.3808
-8 | -0.6737 | 0.00666 | -0.0593 | -101.1562
-7.5 | -0.6155 | 0.0064 | -0.0593 | -96.1719
-7 | -0.5571 | 0.00618 | -0.0594 | -90.1456
-6.5 | -0.4985 | 0.006 | -0.0595 | -83.0833
-6 | -0.4399 | 0.00583 | -0.0596 | -75.4545
-5.5 | -0.3811 | 0.00566 | -0.0597 | -67.3322
-5 | -0.3223 | 0.0055 | -0.0598 | -58.6
-4.5 | -0.2634 | 0.00537 | -0.0599 | -49.0503
-4 | -0.2044 | 0.00523 | -0.0601 | -39.0822
-3.5 | -0.1455 | 0.00513 | -0.0602 | -28.3626
-3 | -0.0865 | 0.00505 | -0.0604 | -17.1287
-2.5 | -0.0274 | 0.00498 | -0.0605 | -5.502
-2 | 0.0315 | 0.00492 | -0.0607 | 6.4024
-1.5 | 0.0905 | 0.00489 | -0.0609 | 18.5072
-1 | 0.1494 | 0.00488 | -0.061 | 30.6148
-0.5 | 0.2083 | 0.00488 | -0.0612 | 42.6844
0 | 0.2672 | 0.00491 | -0.0613 | 54.4196
0.5 | 0.3259 | 0.00498 | -0.0615 | 65.4418
1 | 0.3845 | 0.00505 | -0.0616 | 76.1386
1.5 | 0.443 | 0.00516 | -0.0617 | 85.8527
2 | 0.5013 | 0.00528 | -0.0618 | 94.9432
2.5 | 0.5594 | 0.00545 | -0.0619 | 102.6422
3 | 0.6174 | 0.00563 | -0.0619 | 109.6625
3.5 | 0.6753 | 0.00581 | -0.0619 | 116.2306
4 | 0.7329 | 0.00603 | -0.0619 | 121.5423
4.5 | 0.7903 | 0.00628 | -0.0618 | 125.8439
5 | 0.8476 | 0.0065 | -0.0618 | 130.4
5.5 | 0.9046 | 0.00676 | -0.0617 | 133.8166
6 | 0.9614 | 0.00703 | -0.0616 | 136.7568
6.5 | 1.0182 | 0.00729 | -0.0614 | 139.6708
7 | 1.0746 | 0.00756 | -0.0612 | 142.1429
7.5 | 1.1308 | 0.00785 | -0.061 | 144.051
8 | 1.1866 | 0.00815 | -0.0607 | 145.5951
8.5 | 1.242 | 0.00845 | -0.0604 | 146.9822
9 | 1.2969 | 0.00876 | -0.06 | 148.0479
9.5 | 1.3484 | 0.00889 | -0.0589 | 151.676
10 | 1.4025 | 0.00934 | -0.0583 | 150.1606
10.5 | 1.456 | 0.00981 | -0.0577 | 148.42
11 | 1.5091 | 0.01029 | -0.057 | 146.6569
11.5 | 1.5612 | 0.01082 | -0.0563 | 144.2884
12 | 1.6125 | 0.01139 | -0.0554 | 141.5716
12.5 | 1.6634 | 0.01193 | -0.0544 | 139.43
13 | 1.7121 | 0.01262 | -0.0532 | 135.6656
13.5 | 1.7603 | 0.01326 | -0.0519 | 132.7526
14 | 1.8073 | 0.01392 | -0.0504 | 129.8348
14.5 | 1.8516 | 0.0147 | -0.0486 | 125.9592
15 | 1.8925 | 0.01559 | -0.0463 | 121.3919
15.5 | 1.9311 | 0.01646 | -0.0437 | 117.3208
16 | 1.961 | 0.01734 | -0.0397 | 113.0911
16.5 | 1.9758 | 0.01845 | -0.0336 | 107.0894
17 | 1.9917 | 0.01997 | -0.0288 | 99.7346
17.5 | 2.0045 | 0.02204 | -0.0245 | 90.9483
18 | 2.0156 | 0.02458 | -0.0211 | 82.0016
18.5 | 2.0251 | 0.02761 | -0.0184 | 73.3466
19 | 2.0331 | 0.03113 | -0.0165 | 65.31
19.5 | 2.0389 | 0.03524 | -0.0153 | 57.8575
20 | 2.0397 | 0.04021 | -0.0149 | 50.7262

## 125. Re 14M Mach 0.25 (1)
BIGFOIL.COM POLAR EXPORT
Joukowsky 12.00% thick 2.00% camber
Joukowsky 12.00% thick 2.00% camber |  |  |  | Cl Max: | 1.409 | at alpha= | 11.5 | deg
JavaFoil+Calcfoil stall+Eppler ext transition |  |  |  | L/D Max: | 137.969 | at alpha= | 6 | deg
Re: | 14000000 |  |  | Cd Min: | 0.00394 | at alpha= | -3.5 | deg
Mach: | 0.25 |  |  | Cl=0 at alpha= | -2.3306 | deg
|  |  |  | @ Cl=0.1, Cd= | 0.0040856
|  |  |  | @ Cl=0.4, Cd= | 0.004571
|  |  |  | @ Cl=0.6, Cd= | 0.005117
alpha (deg) | Cl | Cd | Cm | Cl/Cd
-17 | -0.665 | 0.11344 | -0.038 | -5.866
-16.5 | -0.708 | 0.10276 | -0.039 | -6.888
-16 | -0.746 | 0.0928 | -0.041 | -8.042
-15.5 | -0.781 | 0.08298 | -0.042 | -9.41
-15 | -0.813 | 0.07168 | -0.044 | -11.345
-14.5 | -0.84 | 0.06205 | -0.045 | -13.535
-14 | -0.862 | 0.0516 | -0.047 | -16.705
-13.5 | -0.878 | 0.04288 | -0.049 | -20.466
-13 | -0.888 | 0.03511 | -0.05 | -25.293
-12.5 | -0.895 | 0.02762 | -0.052 | -32.415
-12 | -0.898 | 0.02135 | -0.053 | -42.057
-11.5 | -0.895 | 0.01623 | -0.055 | -55.166
-11 | -0.886 | 0.01277 | -0.056 | -69.413
-10.5 | -0.873 | 0.01034 | -0.058 | -84.368
-10 | -0.855 | 0.00511 | -0.059 | -167.177
-9.5 | -0.813 | 0.00492 | -0.059 | -165.138
-9 | -0.768 | 0.00478 | -0.059 | -160.624
-8.5 | -0.72 | 0.00465 | -0.059 | -154.757
-8 | -0.669 | 0.00459 | -0.059 | -145.835
-7.5 | -0.616 | 0.00448 | -0.059 | -137.384
-7 | -0.561 | 0.0045 | -0.059 | -124.69
-6.5 | -0.504 | 0.00441 | -0.059 | -114.263
-6 | -0.446 | 0.00414 | -0.059 | -107.765
-5.5 | -0.387 | 0.00408 | -0.059 | -94.869
-5 | -0.327 | 0.00405 | -0.059 | -80.77
-4.5 | -0.266 | 0.00406 | -0.059 | -65.535
-4 | -0.205 | 0.00405 | -0.059 | -50.67
-3.5 | -0.144 | 0.00394 | -0.059 | -36.589
-3 | -0.082 | 0.00395 | -0.059 | -20.892
-2.5 | -0.021 | 0.00402 | -0.059 | -5.157
-2 | 0.041 | 0.004 | -0.059 | 10.269
-1.5 | 0.103 | 0.00409 | -0.059 | 25.157
-1 | 0.165 | 0.00415 | -0.059 | 39.687
-0.5 | 0.227 | 0.00424 | -0.059 | 53.464
0 | 0.289 | 0.00433 | -0.059 | 66.66
0.5 | 0.35 | 0.00445 | -0.059 | 78.728
1 | 0.412 | 0.0046 | -0.059 | 89.578
1.5 | 0.473 | 0.00476 | -0.059 | 99.514
2 | 0.535 | 0.00489 | -0.059 | 109.306
2.5 | 0.596 | 0.0051 | -0.059 | 116.893
3 | 0.657 | 0.00536 | -0.059 | 122.553
3.5 | 0.717 | 0.00562 | -0.059 | 127.584
4 | 0.777 | 0.00591 | -0.059 | 131.587
4.5 | 0.837 | 0.0062 | -0.059 | 135.013
5 | 0.895 | 0.00658 | -0.059 | 136.134
5.5 | 0.953 | 0.00694 | -0.059 | 137.217
6 | 1.009 | 0.00731 | -0.059 | 137.969
6.5 | 1.064 | 0.00861 | -0.059 | 123.577
7 | 1.117 | 0.00908 | -0.059 | 123.02
7.5 | 1.167 | 0.0096 | -0.059 | 121.54
8 | 1.215 | 0.01017 | -0.059 | 119.515
8.5 | 1.26 | 0.0108 | -0.059 | 116.612
9 | 1.301 | 0.01157 | -0.059 | 112.476
9.5 | 1.335 | 0.01159 | -0.059 | 115.183
10 | 1.363 | 0.01224 | -0.058 | 111.395
10.5 | 1.385 | 0.01295 | -0.058 | 106.941
11 | 1.4 | 0.01383 | -0.058 | 101.266
11.5 | 1.409 | 0.01486 | -0.057 | 94.851
12 | 1.408 | 0.01604 | -0.057 | 87.821
12.5 | 1.399 | 0.01727 | -0.057 | 81.001
13 | 1.382 | 0.01913 | -0.056 | 72.231
13.5 | 1.355 | 0.02189 | -0.055 | 61.884
14 | 1.32 | 0.02529 | -0.055 | 52.182
14.5 | 1.276 | 0.0298 | -0.054 | 42.829
15 | 1.225 | 0.03581 | -0.053 | 34.204
15.5 | 1.167 | 0.04322 | -0.052 | 27.008
16 | 1.104 | 0.05248 | -0.05 | 21.033
16.5 | 1.031 | 0.06438 | -0.048 | 16.017

## 126. Re 14M Mach 0.25 (2)
BIGFOIL.COM POLAR EXPORT
Joukowsky 12.00% thick 2.00% camber
Joukowsky 12.00% thick 2.00% camber |  |  |  | Cl Max: | 1.9937 | at alpha= | 18 | deg
XFOIL ncrit=9 |  |  |  | L/D Max: | 149.415 | at alpha= | 9.5 | deg
Re: | 14000000 |  |  | Cd Min: | 0.12874 | at alpha= | -20 | deg
Mach: | 0.25 |  |  | Cl=0 at alpha= | -2.2586 | deg
|  |  |  | @ Cl=0.1, Cd= | 0.0049
|  |  |  | @ Cl=0.4, Cd= | 0.0050853
|  |  |  | @ Cl=0.6, Cd= | 0.005558
alpha (deg) | Cl | Cd | Cm | Cl/Cd
-20 | -1.1678 | 0.12874 | -0.013 | -9.071
-19.5 | -1.2734 | 0.10448 | -0.0309 | -12.188
-19 | -1.3927 | 0.08513 | -0.0404 | -16.3597
-18.5 | -1.5297 | 0.06178 | -0.0566 | -24.7604
-18 | -1.6198 | 0.04417 | -0.0697 | -36.6719
-17.5 | -1.6499 | 0.03233 | -0.08 | -51.0331
-17 | -1.6426 | 0.02424 | -0.089 | -67.764
-16.5 | -1.6658 | 0.02034 | -0.0847 | -81.8977
-16 | -1.6344 | 0.0183 | -0.0816 | -89.3115
-15.5 | -1.5913 | 0.01663 | -0.0791 | -95.6885
-15 | -1.5408 | 0.01532 | -0.0769 | -100.5744
-14.5 | -1.4865 | 0.0142 | -0.0751 | -104.6831
-14 | -1.4297 | 0.01325 | -0.0734 | -107.9019
-13.5 | -1.3722 | 0.01231 | -0.072 | -111.4703
-13 | -1.3121 | 0.01145 | -0.071 | -114.5939
-12.5 | -1.2546 | 0.01081 | -0.0693 | -116.0592
-12 | -1.1948 | 0.01026 | -0.0681 | -116.4522
-11.5 | -1.1347 | 0.00965 | -0.0671 | -117.5855
-11 | -1.074 | 0.00912 | -0.0662 | -117.7632
-10.5 | -1.0127 | 0.0087 | -0.0654 | -116.4023
-10 | -0.9516 | 0.00824 | -0.0648 | -115.4854
-9.5 | -0.8901 | 0.00786 | -0.0642 | -113.2443
-9 | -0.8286 | 0.00748 | -0.0637 | -110.7754
-8.5 | -0.767 | 0.00718 | -0.0633 | -106.8245
-8 | -0.7055 | 0.00687 | -0.063 | -102.6929
-7.5 | -0.6438 | 0.00661 | -0.0627 | -97.3979
-7 | -0.5822 | 0.00637 | -0.0625 | -91.3972
-6.5 | -0.5207 | 0.00614 | -0.0623 | -84.8046
-6 | -0.4591 | 0.00593 | -0.0622 | -77.4199
-5.5 | -0.3976 | 0.00574 | -0.0621 | -69.2683
-5 | -0.3361 | 0.00558 | -0.0621 | -60.233
-4.5 | -0.2747 | 0.00544 | -0.0621 | -50.4963
-4 | -0.2133 | 0.0053 | -0.0621 | -40.2453
-3.5 | -0.152 | 0.00518 | -0.0622 | -29.3436
-3 | -0.0907 | 0.00508 | -0.0623 | -17.8543
-2.5 | -0.0295 | 0.00501 | -0.0624 | -5.8882
-2 | 0.0316 | 0.00495 | -0.0625 | 6.3838
-1.5 | 0.0928 | 0.0049 | -0.0626 | 18.9388
-1 | 0.1538 | 0.0049 | -0.0627 | 31.3878
-0.5 | 0.2148 | 0.0049 | -0.0629 | 43.8367
0 | 0.2757 | 0.00493 | -0.063 | 55.9229
0.5 | 0.3365 | 0.00499 | -0.0631 | 67.4349
1 | 0.3971 | 0.00508 | -0.0632 | 78.1693
1.5 | 0.4577 | 0.00519 | -0.0633 | 88.1888
2 | 0.5182 | 0.00531 | -0.0633 | 97.5895
2.5 | 0.5785 | 0.00549 | -0.0633 | 105.3734
3 | 0.6386 | 0.00568 | -0.0632 | 112.4296
3.5 | 0.6986 | 0.0059 | -0.0632 | 118.4068
4.5 | 0.8184 | 0.00638 | -0.0628 | 128.2759
5 | 0.8781 | 0.00664 | -0.0626 | 132.244
5.5 | 0.9376 | 0.00692 | -0.0623 | 135.4913
6 | 0.9972 | 0.0072 | -0.062 | 138.5
6.5 | 1.0565 | 0.00751 | -0.0615 | 140.6791
7 | 1.1155 | 0.00784 | -0.061 | 142.2832
7.5 | 1.1746 | 0.00816 | -0.0605 | 143.9461
8 | 1.2334 | 0.0085 | -0.0598 | 145.1059
8.5 | 1.292 | 0.00884 | -0.0591 | 146.1538
9 | 1.3503 | 0.00917 | -0.0583 | 147.2519
9.5 | 1.4045 | 0.0094 | -0.0565 | 149.4149
10 | 1.4616 | 0.00994 | -0.0554 | 147.0423
10.5 | 1.5187 | 0.01046 | -0.0541 | 145.1912
11 | 1.5741 | 0.01111 | -0.0526 | 141.6832
11.5 | 1.6297 | 0.0117 | -0.051 | 139.2906
12 | 1.6832 | 0.01243 | -0.0491 | 135.4143
12.5 | 1.7358 | 0.01317 | -0.047 | 131.7995
13 | 1.7868 | 0.01395 | -0.0446 | 128.086
13.5 | 1.8338 | 0.0149 | -0.0417 | 123.0738
14 | 1.8775 | 0.0159 | -0.0382 | 118.0818
14.5 | 1.9142 | 0.01689 | -0.0337 | 113.3333
15 | 1.9304 | 0.01812 | -0.0264 | 106.5342
15.5 | 1.9477 | 0.01986 | -0.0207 | 98.0715
16 | 1.9621 | 0.02222 | -0.0158 | 88.3033
16.5 | 1.9731 | 0.02529 | -0.0119 | 78.019
17 | 1.984 | 0.02884 | -0.009 | 68.7933
17.5 | 1.9915 | 0.03314 | -0.0071 | 60.0935
18 | 1.9937 | 0.0384 | -0.0062 | 51.9193
18.5 | 1.9888 | 0.04488 | -0.0065 | 44.3137
19 | 1.9761 | 0.05285 | -0.0083 | 37.3907
19.5 | 1.9558 | 0.0624 | -0.0116 | 31.3429
20 | 1.9262 | 0.07386 | -0.0168 | 26.0791

## 127. Re 14M Mach 0.50 (1)
BIGFOIL.COM POLAR EXPORT
Joukowsky 12.00% thick 2.00% camber
Joukowsky 12.00% thick 2.00% camber |  |  |  | Cl Max: | 1.255 | at alpha= | 8 | deg
JavaFoil+Calcfoil stall+Eppler ext transition |  |  |  | L/D Max: | 139.12 | at alpha= | 5 | deg
Re: | 14000000 |  |  | Cd Min: | 0.00394 | at alpha= | -3 | deg
Mach: | 0.5 |  |  | Cl=0 at alpha= | -2.3333 | deg
|  |  |  | @ Cl=0.1, Cd= | 0.0040483
|  |  |  | @ Cl=0.4, Cd= | 0.004507
|  |  |  | @ Cl=0.6, Cd= | 0.0050115
alpha (deg) | Cl | Cd | Cm | Cl/Cd
-20 | -0.993 | 0.18075 | -0.041 | -5.494
-19.5 | -0.967 | 0.16429 | -0.041 | -5.886
-19 | -0.936 | 0.17489 | -0.04 | -5.35
-18.5 | -0.91 | 0.15683 | -0.04 | -5.802
-18 | -0.879 | 0.16229 | -0.039 | -5.419
-17.5 | -0.853 | 0.14405 | -0.04 | -5.922
-17 | -0.828 | 0.12755 | -0.041 | -6.492
-16.5 | -0.796 | 0.13464 | -0.039 | -5.91
-16 | -0.772 | 0.11578 | -0.041 | -6.666
-15.5 | -0.74 | 0.11602 | -0.039 | -6.381
-15 | -0.72 | 0.09807 | -0.042 | -7.336
-14.5 | -0.7 | 0.08279 | -0.046 | -8.461
-14 | -0.674 | 0.07644 | -0.046 | -8.812
-13.5 | -0.664 | 0.05599 | -0.051 | -11.863
-13 | -0.62 | 0.06684 | -0.047 | -9.272
-12.5 | -0.585 | 0.07038 | -0.045 | -8.306
-12 | -0.565 | 0.05833 | -0.048 | -9.685
-11.5 | -0.518 | 0.07294 | -0.04 | -7.108
-11 | -0.519 | 0.04301 | -0.052 | -12.067
-10.5 | -0.479 | 0.04999 | -0.049 | -9.575
-10 | -0.442 | 0.05485 | -0.045 | -8.053
-9.5 | -0.417 | 0.04845 | -0.048 | -8.605
-9 | -0.551 | 0.03253 | -0.054 | -16.923
-8.5 | -0.654 | 0.01542 | -0.061 | -42.396
-8 | -0.669 | 0.01035 | -0.064 | -64.635
-7.5 | -0.653 | 0.00497 | -0.066 | -131.292
-7 | -0.605 | 0.00493 | -0.066 | -122.854
-6.5 | -0.55 | 0.00463 | -0.066 | -118.802
-6 | -0.491 | 0.00459 | -0.066 | -106.823
-5.5 | -0.428 | 0.00447 | -0.066 | -95.681
-5 | -0.363 | 0.00417 | -0.066 | -87.022
-4.5 | -0.296 | 0.0041 | -0.066 | -72.327
-4 | -0.229 | 0.00403 | -0.066 | -56.712
-3.5 | -0.161 | 0.00407 | -0.066 | -39.46
-3 | -0.092 | 0.00394 | -0.066 | -23.34
-2.5 | -0.023 | 0.00396 | -0.066 | -5.849
-2 | 0.046 | 0.00397 | -0.066 | 11.574
-1.5 | 0.115 | 0.00407 | -0.066 | 28.276
-1 | 0.184 | 0.00412 | -0.066 | 44.768
-0.5 | 0.253 | 0.00426 | -0.066 | 59.476
0 | 0.322 | 0.00433 | -0.066 | 74.404
0.5 | 0.391 | 0.00449 | -0.066 | 87.21
1 | 0.46 | 0.00462 | -0.066 | 99.588
1.5 | 0.529 | 0.00482 | -0.066 | 109.816
2 | 0.597 | 0.005 | -0.066 | 119.547
2.5 | 0.665 | 0.00526 | -0.066 | 126.526
3 | 0.733 | 0.00555 | -0.066 | 131.954
3.5 | 0.8 | 0.00593 | -0.066 | 134.846
4 | 0.866 | 0.00631 | -0.066 | 137.145
4.5 | 0.931 | 0.00669 | -0.066 | 139.057
5 | 0.994 | 0.00714 | -0.066 | 139.12
5.5 | 1.054 | 0.00767 | -0.066 | 137.517
6 | 1.112 | 0.00957 | -0.066 | 116.182
6.5 | 1.164 | 0.01038 | -0.066 | 112.216
7 | 1.211 | 0.01131 | -0.066 | 107.03
7.5 | 1.241 | 0.01202 | -0.065 | 103.178
8 | 1.255 | 0.01309 | -0.065 | 95.808
8.5 | 1.241 | 0.01459 | -0.065 | 85.065
9 | 1.169 | 0.01689 | -0.064 | 69.233
9.5 | 0.764 | 0.02227 | -0.062 | 34.291
10 | 0.798 | 0.02169 | -0.062 | 36.804
10.5 | 0.824 | 0.02373 | -0.062 | 34.713
11 | 0.852 | 0.02496 | -0.061 | 34.157
11.5 | 0.822 | 0.04838 | -0.054 | 17
12 | 0.886 | 0.03529 | -0.058 | 25.121
12.5 | 0.923 | 0.0339 | -0.059 | 27.219
13 | 0.905 | 0.05594 | -0.054 | 16.183

## 128. Re 14M Mach 0.50 (2)
BIGFOIL.COM POLAR EXPORT
Joukowsky 12.00% thick 2.00% camber
Joukowsky 12.00% thick 2.00% camber |  |  |  | Cl Max: | 1.669 | at alpha= | 9.5 | deg
XFOIL ncrit=9 |  |  |  | L/D Max: | 144.679 | at alpha= | 7 | deg
Re: | 14000000 |  |  | Cd Min: | 0.0121 | at alpha= | 9.5 | deg
Mach: | 0.5 |  |  | Cl=0 at alpha= | -99 | deg
|  |  |  | @ Cl=0.1, Cd= | 0.00504
|  |  |  | @ Cl=0.4, Cd= | 0.0051303
|  |  |  | @ Cl=0.6, Cd= | 0.0055458
alpha (deg) | Cl | Cd | Cm | Cl/Cd
0 | 0.3139 | 0.00504 | -0.0702 | 62.2817
0.5 | 0.3842 | 0.00511 | -0.0701 | 75.1859
1 | 0.4544 | 0.0052 | -0.07 | 87.3846
1.5 | 0.5246 | 0.00535 | -0.0698 | 98.0561
2 | 0.5947 | 0.00553 | -0.0696 | 107.5407
2.5 | 0.6649 | 0.00574 | -0.0692 | 115.8362
3 | 0.7352 | 0.00599 | -0.0687 | 122.7379
3.5 | 0.8057 | 0.00627 | -0.068 | 128.5008
4 | 0.8765 | 0.00657 | -0.0672 | 133.4094
4.5 | 0.9474 | 0.00692 | -0.0661 | 136.9075
5 | 1.0185 | 0.00731 | -0.0649 | 139.3297
5.5 | 1.0903 | 0.00768 | -0.0634 | 141.9661
6 | 1.1623 | 0.00811 | -0.0616 | 143.3169
6.5 | 1.235 | 0.00855 | -0.0595 | 144.4444
7 | 1.3079 | 0.00904 | -0.0571 | 144.6792
7.5 | 1.3813 | 0.00956 | -0.0542 | 144.4874
8 | 1.4553 | 0.01011 | -0.0509 | 143.9466
8.5 | 1.5296 | 0.01069 | -0.0471 | 143.087
9 | 1.6034 | 0.01134 | -0.0426 | 141.3933
9.5 | 1.669 | 0.0121 | -0.0361 | 137.9339

## 129. Re 16M Mach 0.00 (1)
BIGFOIL.COM POLAR EXPORT
Joukowsky 12.00% thick 2.00% camber
Joukowsky 12.00% thick 2.00% camber |  |  |  | Cl Max: | 1.476 | at alpha= | 13.5 | deg
JavaFoil+Calcfoil stall+Eppler ext transition |  |  |  | L/D Max: | 139.75 | at alpha= | 6.5 | deg
Re: | 16000000 |  |  | Cd Min: | 0.00392 | at alpha= | -3.5 | deg
Mach: | 0 |  |  | Cl=0 at alpha= | -2.3333 | deg
|  |  |  | @ Cl=0.1, Cd= | 0.00413
|  |  |  | @ Cl=0.4, Cd= | 0.0045725
|  |  |  | @ Cl=0.6, Cd= | 0.0051458
alpha (deg) | Cl | Cd | Cm | Cl/Cd
-19.5 | -0.88 | 0.11731 | -0.04 | -7.503
-19 | -0.898 | 0.10838 | -0.04 | -8.286
-18.5 | -0.915 | 0.09945 | -0.041 | -9.202
-18 | -0.93 | 0.09145 | -0.042 | -10.172
-17.5 | -0.945 | 0.08287 | -0.043 | -11.4
-17 | -0.958 | 0.07449 | -0.044 | -12.856
-16.5 | -0.969 | 0.06599 | -0.045 | -14.689
-16 | -0.979 | 0.05781 | -0.046 | -16.937
-15.5 | -0.988 | 0.04927 | -0.047 | -20.059
-15 | -0.992 | 0.04288 | -0.048 | -23.136
-14.5 | -0.996 | 0.03588 | -0.049 | -27.753
-14 | -0.996 | 0.0294 | -0.05 | -33.858
-13.5 | -0.992 | 0.02396 | -0.051 | -41.375
-13 | -0.984 | 0.01941 | -0.052 | -50.705
-12.5 | -0.975 | 0.01542 | -0.054 | -63.215
-12 | -0.961 | 0.01256 | -0.055 | -76.502
-11.5 | -0.946 | 0.01032 | -0.056 | -91.657
-11 | -0.929 | 0.0051 | -0.057 | -181.907
-10.5 | -0.889 | 0.00495 | -0.057 | -179.681
-10 | -0.847 | 0.00481 | -0.057 | -176.263
-9.5 | -0.802 | 0.00468 | -0.057 | -171.53
-9 | -0.754 | 0.00458 | -0.057 | -164.679
-8.5 | -0.705 | 0.00452 | -0.057 | -155.883
-8 | -0.653 | 0.00443 | -0.057 | -147.501
-7.5 | -0.6 | 0.00446 | -0.057 | -134.619
-7 | -0.545 | 0.00437 | -0.057 | -124.695
-6.5 | -0.49 | 0.00411 | -0.057 | -119.162
-6 | -0.433 | 0.00405 | -0.057 | -106.772
-5.5 | -0.375 | 0.00399 | -0.057 | -93.96
-5 | -0.317 | 0.00398 | -0.057 | -79.525
-4.5 | -0.258 | 0.00403 | -0.057 | -64.013
-4 | -0.199 | 0.00401 | -0.057 | -49.595
-3.5 | -0.139 | 0.00392 | -0.057 | -35.577
-3 | -0.08 | 0.00394 | -0.057 | -20.289
-2.5 | -0.02 | 0.00397 | -0.057 | -5.062
-2 | 0.04 | 0.00399 | -0.057 | 9.958
-1.5 | 0.1 | 0.00413 | -0.057 | 24.121
-1 | 0.16 | 0.00415 | -0.057 | 38.437
-0.5 | 0.22 | 0.00422 | -0.057 | 51.971
0 | 0.279 | 0.00432 | -0.057 | 64.722
0.5 | 0.339 | 0.00443 | -0.057 | 76.54
1 | 0.399 | 0.00457 | -0.057 | 87.236
1.5 | 0.458 | 0.00472 | -0.057 | 97.122
2 | 0.518 | 0.00485 | -0.057 | 106.843
2.5 | 0.577 | 0.00506 | -0.057 | 114.037
3 | 0.636 | 0.00528 | -0.057 | 120.517
3.5 | 0.695 | 0.00549 | -0.057 | 126.653
4 | 0.753 | 0.00575 | -0.057 | 130.998
4.5 | 0.811 | 0.00607 | -0.057 | 133.609
5 | 0.868 | 0.00638 | -0.057 | 136.014
5.5 | 0.924 | 0.00671 | -0.057 | 137.808
6 | 0.98 | 0.00705 | -0.057 | 139.016
6.5 | 1.034 | 0.0074 | -0.057 | 139.75
7 | 1.086 | 0.00856 | -0.057 | 126.943
7.5 | 1.137 | 0.00898 | -0.057 | 126.683
8 | 1.186 | 0.00945 | -0.057 | 125.493
8.5 | 1.233 | 0.00994 | -0.057 | 124.025
9 | 1.277 | 0.01055 | -0.057 | 121.055
9.5 | 1.318 | 0.01114 | -0.057 | 118.274
10 | 1.356 | 0.01188 | -0.057 | 114.115
10.5 | 1.388 | 0.01162 | -0.057 | 119.424
11 | 1.415 | 0.01218 | -0.056 | 116.243
11.5 | 1.438 | 0.01283 | -0.056 | 112.136
12 | 1.456 | 0.01358 | -0.056 | 107.17
12.5 | 1.468 | 0.01441 | -0.056 | 101.819
13 | 1.474 | 0.01505 | -0.055 | 97.981
13.5 | 1.476 | 0.01637 | -0.055 | 90.172
14 | 1.473 | 0.01786 | -0.054 | 82.493
14.5 | 1.466 | 0.01979 | -0.054 | 74.074
15 | 1.453 | 0.02219 | -0.053 | 65.484
15.5 | 1.437 | 0.02494 | -0.053 | 57.591
16 | 1.416 | 0.02845 | -0.052 | 49.77
16.5 | 1.391 | 0.03209 | -0.052 | 43.343
17 | 1.361 | 0.03672 | -0.051 | 37.072
17.5 | 1.329 | 0.04231 | -0.05 | 31.414
18 | 1.294 | 0.04876 | -0.05 | 26.544
18.5 | 1.258 | 0.05623 | -0.049 | 22.368

## 130. Re 16M Mach 0.00 (2)
BIGFOIL.COM POLAR EXPORT
Joukowsky 12.00% thick 2.00% camber
Joukowsky 12.00% thick 2.00% camber |  |  |  | Cl Max: | 2.0702 | at alpha= | 20 | deg
XFOIL ncrit=9 |  |  |  | L/D Max: | 154.181 | at alpha= | 10 | deg
Re: | 16000000 |  |  | Cd Min: | 0.0342 | at alpha= | 20 | deg
Mach: | 0 |  |  | Cl=0 at alpha= | -2.2688 | deg
|  |  |  | @ Cl=0.1, Cd= | 0.0048417
|  |  |  | @ Cl=0.4, Cd= | 0.0050504
|  |  |  | @ Cl=0.6, Cd= | 0.0055391
alpha (deg) | Cl | Cd | Cm | Cl/Cd
-20 | -1.7658 | 0.02672 | -0.0736 | -66.0853
-19.5 | -1.772 | 0.02228 | -0.0738 | -79.5332
-19 | -1.7862 | 0.01986 | -0.068 | -89.9396
-18.5 | -1.7576 | 0.01842 | -0.0659 | -95.418
-18 | -1.7219 | 0.01715 | -0.0643 | -100.4023
-17.5 | -1.6817 | 0.016 | -0.0631 | -105.1063
-17 | -1.6373 | 0.01504 | -0.0623 | -108.863
-16.5 | -1.5902 | 0.01423 | -0.0616 | -111.7498
-16 | -1.5414 | 0.01349 | -0.061 | -114.2624
-15.5 | -1.4912 | 0.01282 | -0.0606 | -116.3183
-15 | -1.4408 | 0.01207 | -0.0602 | -119.3703
-14.5 | -1.3895 | 0.01135 | -0.0598 | -122.4229
-14 | -1.3368 | 0.01073 | -0.0596 | -124.5853
-13.5 | -1.2815 | 0.01026 | -0.0597 | -124.9025
-13 | -1.2297 | 0.00987 | -0.059 | -124.5897
-12.5 | -1.176 | 0.0094 | -0.0587 | -125.1064
-12 | -1.1214 | 0.00895 | -0.0586 | -125.2961
-11.5 | -1.0659 | 0.00859 | -0.0585 | -124.0861
-11 | -1.0101 | 0.00823 | -0.0584 | -122.7339
-10.5 | -0.9541 | 0.00785 | -0.0584 | -121.5414
-10 | -0.8974 | 0.00757 | -0.0584 | -118.5469
-9.5 | -0.8406 | 0.00727 | -0.0584 | -115.6259
-9 | -0.7835 | 0.00699 | -0.0585 | -112.0887
-8.5 | -0.7262 | 0.00672 | -0.0586 | -108.0655
-8 | -0.6686 | 0.00651 | -0.0586 | -102.7035
-7.5 | -0.6109 | 0.00628 | -0.0587 | -97.2771
-7 | -0.5529 | 0.00607 | -0.0589 | -91.0873
-6.5 | -0.4948 | 0.0059 | -0.059 | -83.8644
-6 | -0.4367 | 0.00573 | -0.0591 | -76.2129
-5.5 | -0.3784 | 0.00557 | -0.0593 | -67.9354
-5 | -0.32 | 0.00543 | -0.0594 | -58.9319
-4.5 | -0.2615 | 0.00531 | -0.0596 | -49.2467
-4 | -0.203 | 0.00519 | -0.0597 | -39.1137
-3.5 | -0.1444 | 0.00508 | -0.0599 | -28.4252
-3 | -0.0858 | 0.005 | -0.0601 | -17.16
-2.5 | -0.0271 | 0.00493 | -0.0602 | -5.497
-2 | 0.0315 | 0.0049 | -0.0604 | 6.4286
-1.5 | 0.0901 | 0.00484 | -0.0606 | 18.6157
-1 | 0.1487 | 0.00485 | -0.0607 | 30.6598
-0.5 | 0.2072 | 0.00485 | -0.0609 | 42.7216
0 | 0.2657 | 0.00489 | -0.0611 | 54.3354
0.5 | 0.324 | 0.00496 | -0.0612 | 65.3226
1 | 0.3823 | 0.00502 | -0.0613 | 76.1554
1.5 | 0.4405 | 0.00512 | -0.0615 | 86.0352
2 | 0.4984 | 0.00526 | -0.0616 | 94.7529
2.5 | 0.5562 | 0.00541 | -0.0616 | 102.8096
3 | 0.6139 | 0.00558 | -0.0617 | 110.0179
3.5 | 0.6714 | 0.00576 | -0.0617 | 116.5625
4 | 0.7286 | 0.00597 | -0.0617 | 122.0436
4.5 | 0.7858 | 0.00618 | -0.0617 | 127.1521
5 | 0.8426 | 0.00642 | -0.0617 | 131.2461
5.5 | 0.8993 | 0.00666 | -0.0616 | 135.03
6 | 0.9559 | 0.0069 | -0.0615 | 138.5362
6.5 | 1.0121 | 0.00716 | -0.0614 | 141.3547
7 | 1.0681 | 0.00743 | -0.0613 | 143.755
7.5 | 1.1238 | 0.0077 | -0.0612 | 145.9481
8 | 1.1793 | 0.00798 | -0.061 | 147.782
8.5 | 1.2344 | 0.00827 | -0.0607 | 149.2624
9 | 1.2889 | 0.00858 | -0.0605 | 150.2214
9.5 | 1.3431 | 0.00885 | -0.0601 | 151.7627
10 | 1.3938 | 0.00904 | -0.0591 | 154.1814
10.5 | 1.4468 | 0.00951 | -0.0586 | 152.1346
11 | 1.4996 | 0.00994 | -0.058 | 150.8652
11.5 | 1.5513 | 0.01045 | -0.0574 | 148.4498
12 | 1.6025 | 0.01096 | -0.0567 | 146.2135
12.5 | 1.653 | 0.01147 | -0.0559 | 144.1151
13 | 1.7017 | 0.01211 | -0.0549 | 140.5202
13.5 | 1.7501 | 0.0127 | -0.0539 | 137.8031
14 | 1.7974 | 0.01331 | -0.0527 | 135.0413
14.5 | 1.8424 | 0.01402 | -0.0513 | 131.4123
15 | 1.8848 | 0.01482 | -0.0495 | 127.1795
15.5 | 1.9257 | 0.0156 | -0.0475 | 123.4423
16 | 1.964 | 0.01639 | -0.0452 | 119.8292
16.5 | 1.9914 | 0.01728 | -0.041 | 115.2431
17 | 2.0043 | 0.01841 | -0.0349 | 108.8702
17.5 | 2.0175 | 0.02001 | -0.0301 | 100.8246
18 | 2.0306 | 0.022 | -0.0261 | 92.3
18.5 | 2.0434 | 0.02433 | -0.0229 | 83.9868
19 | 2.0543 | 0.02712 | -0.0203 | 75.7485
19.5 | 2.064 | 0.03035 | -0.0184 | 68.0066
20 | 2.0702 | 0.0342 | -0.0171 | 60.5322

## 131. Re 16M Mach 0.10 (1)
BIGFOIL.COM POLAR EXPORT
Joukowsky 12.00% thick 2.00% camber
Joukowsky 12.00% thick 2.00% camber |  |  |  | Cl Max: | 1.465 | at alpha= | 13 | deg
JavaFoil+Calcfoil stall+Eppler ext transition |  |  |  | L/D Max: | 139.799 | at alpha= | 6.5 | deg
Re: | 16000000 |  |  | Cd Min: | 0.00393 | at alpha= | -3 | deg
Mach: | 0.1 |  |  | Cl=0 at alpha= | -2.3333 | deg
|  |  |  | @ Cl=0.1, Cd= | 0.00409
|  |  |  | @ Cl=0.4, Cd= | 0.0045677
|  |  |  | @ Cl=0.6, Cd= | 0.0051446
alpha (deg) | Cl | Cd | Cm | Cl/Cd
-19 | -0.854 | 0.11369 | -0.04 | -7.509
-18.5 | -0.873 | 0.10579 | -0.04 | -8.252
-18 | -0.892 | 0.09676 | -0.041 | -9.219
-17.5 | -0.909 | 0.08854 | -0.042 | -10.267
-17 | -0.925 | 0.07985 | -0.043 | -11.584
-16.5 | -0.941 | 0.07026 | -0.044 | -13.39
-16 | -0.954 | 0.06161 | -0.046 | -15.48
-15.5 | -0.964 | 0.0536 | -0.047 | -17.99
-15 | -0.972 | 0.04606 | -0.048 | -21.107
-14.5 | -0.978 | 0.03861 | -0.049 | -25.342
-14 | -0.98 | 0.03211 | -0.05 | -30.506
-13.5 | -0.977 | 0.02639 | -0.051 | -37.03
-13 | -0.974 | 0.02091 | -0.052 | -46.56
-12.5 | -0.966 | 0.01654 | -0.053 | -58.416
-12 | -0.954 | 0.01337 | -0.055 | -71.368
-11.5 | -0.941 | 0.0108 | -0.056 | -87.073
-11 | -0.929 | 0.00515 | -0.057 | -180.429
-10.5 | -0.89 | 0.00498 | -0.057 | -178.632
-10 | -0.849 | 0.00484 | -0.057 | -175.604
-9.5 | -0.804 | 0.00471 | -0.057 | -170.849
-9 | -0.757 | 0.00459 | -0.057 | -164.979
-8.5 | -0.707 | 0.00454 | -0.057 | -155.858
-8 | -0.656 | 0.00445 | -0.057 | -147.459
-7.5 | -0.603 | 0.00427 | -0.057 | -141.137
-7 | -0.548 | 0.00439 | -0.057 | -124.832
-6.5 | -0.492 | 0.00412 | -0.057 | -119.404
-6 | -0.435 | 0.00406 | -0.057 | -107.051
-5.5 | -0.377 | 0.004 | -0.057 | -94.253
-5 | -0.318 | 0.00399 | -0.058 | -79.812
-4.5 | -0.259 | 0.00401 | -0.058 | -64.627
-4 | -0.2 | 0.00399 | -0.058 | -50.135
-3.5 | -0.14 | 0.004 | -0.058 | -35.035
-3 | -0.08 | 0.00393 | -0.058 | -20.399
-2.5 | -0.02 | 0.00397 | -0.058 | -5.089
-2 | 0.04 | 0.00399 | -0.058 | 10.013
-1.5 | 0.1 | 0.00409 | -0.058 | 24.529
-1 | 0.16 | 0.00415 | -0.058 | 38.635
-0.5 | 0.221 | 0.00425 | -0.058 | 51.954
0 | 0.281 | 0.00432 | -0.058 | 65.055
0.5 | 0.341 | 0.00443 | -0.058 | 76.928
1 | 0.401 | 0.00457 | -0.058 | 87.645
1.5 | 0.461 | 0.00467 | -0.058 | 98.566
2 | 0.52 | 0.00485 | -0.058 | 107.293
2.5 | 0.58 | 0.00507 | -0.058 | 114.461
3 | 0.639 | 0.00529 | -0.058 | 120.937
3.5 | 0.698 | 0.0055 | -0.057 | 127.05
4 | 0.757 | 0.00576 | -0.057 | 131.352
4.5 | 0.815 | 0.00609 | -0.057 | 133.901
5 | 0.872 | 0.0064 | -0.057 | 136.237
5.5 | 0.929 | 0.00673 | -0.057 | 137.96
6 | 0.984 | 0.00708 | -0.057 | 139.1
6.5 | 1.038 | 0.00743 | -0.057 | 139.799
7 | 1.091 | 0.00862 | -0.057 | 126.601
7.5 | 1.142 | 0.00905 | -0.057 | 126.131
8 | 1.191 | 0.0095 | -0.057 | 125.262
8.5 | 1.237 | 0.01004 | -0.057 | 123.208
9 | 1.281 | 0.01062 | -0.057 | 120.587
9.5 | 1.322 | 0.01129 | -0.057 | 117.106
10 | 1.359 | 0.01208 | -0.057 | 112.515
10.5 | 1.389 | 0.01147 | -0.057 | 121.111
11 | 1.415 | 0.01234 | -0.057 | 114.639
11.5 | 1.437 | 0.01303 | -0.056 | 110.22
12 | 1.452 | 0.01383 | -0.056 | 104.935
12.5 | 1.461 | 0.01473 | -0.056 | 99.224
13 | 1.465 | 0.01551 | -0.055 | 94.412
13.5 | 1.464 | 0.01688 | -0.055 | 86.716
14 | 1.457 | 0.01861 | -0.055 | 78.327
14.5 | 1.446 | 0.02077 | -0.054 | 69.591
15 | 1.43 | 0.02327 | -0.054 | 61.428
15.5 | 1.409 | 0.02634 | -0.053 | 53.484
16 | 1.384 | 0.03025 | -0.052 | 45.729
16.5 | 1.353 | 0.03476 | -0.052 | 38.92
17 | 1.318 | 0.04015 | -0.051 | 32.831
17.5 | 1.281 | 0.04655 | -0.05 | 27.512
18 | 1.241 | 0.05418 | -0.049 | 22.901

## 132. Re 16M Mach 0.10 (2)
BIGFOIL.COM POLAR EXPORT
Joukowsky 12.00% thick 2.00% camber
Joukowsky 12.00% thick 2.00% camber |  |  |  | Cl Max: | 2.0609 | at alpha= | 20 | deg
XFOIL ncrit=9 |  |  |  | L/D Max: | 153.834 | at alpha= | 10 | deg
Re: | 16000000 |  |  | Cd Min: | 0.03799 | at alpha= | 20 | deg
Mach: | 0.1 |  |  | Cl=0 at alpha= | -2.267 | deg
|  |  |  | @ Cl=0.1, Cd= | 0.00485
|  |  |  | @ Cl=0.4, Cd= | 0.005049
|  |  |  | @ Cl=0.6, Cd= | 0.0055382
alpha (deg) | Cl | Cd | Cm | Cl/Cd
-20 | -1.767 | 0.03271 | -0.0689 | -54.0202
-19.5 | -1.7479 | 0.02644 | -0.0765 | -66.1082
-19 | -1.7546 | 0.02201 | -0.0765 | -79.7183
-18.5 | -1.7632 | 0.0198 | -0.0708 | -89.0505
-18 | -1.733 | 0.01829 | -0.0686 | -94.7512
-17.5 | -1.6958 | 0.01694 | -0.0669 | -100.1063
-17 | -1.6538 | 0.01574 | -0.0656 | -105.0699
-16.5 | -1.6074 | 0.01478 | -0.0646 | -108.7551
-16 | -1.5586 | 0.01394 | -0.0637 | -111.8077
-15.5 | -1.5079 | 0.01319 | -0.0631 | -114.3215
-15 | -1.4563 | 0.01248 | -0.0625 | -116.6907
-14.5 | -1.4042 | 0.01172 | -0.0619 | -119.8123
-14 | -1.3512 | 0.011 | -0.0615 | -122.8364
-13.5 | -1.2949 | 0.01046 | -0.0615 | -123.7954
-13 | -1.2425 | 0.01004 | -0.0606 | -123.755
-12.5 | -1.1878 | 0.00959 | -0.0602 | -123.8582
-12 | -1.1325 | 0.0091 | -0.0599 | -124.4505
-11.5 | -1.0764 | 0.0087 | -0.0597 | -123.7241
-11 | -1.0197 | 0.00835 | -0.0595 | -122.1198
-10.5 | -0.9629 | 0.00795 | -0.0594 | -121.1195
-10 | -0.9056 | 0.00764 | -0.0593 | -118.534
-9.5 | -0.8481 | 0.00734 | -0.0593 | -115.545
-9 | -0.7904 | 0.00704 | -0.0593 | -112.2727
-8.5 | -0.7324 | 0.00678 | -0.0593 | -108.0236
-8 | -0.6742 | 0.00655 | -0.0593 | -102.9313
-7.5 | -0.6159 | 0.00631 | -0.0593 | -97.607
-7 | -0.5574 | 0.0061 | -0.0594 | -91.377
-6.5 | -0.4988 | 0.00592 | -0.0595 | -84.2568
-6 | -0.4401 | 0.00575 | -0.0596 | -76.5391
-5.5 | -0.3813 | 0.00559 | -0.0597 | -68.2111
-5 | -0.3224 | 0.00544 | -0.0598 | -59.2647
-4.5 | -0.2635 | 0.00532 | -0.06 | -49.5301
-4 | -0.2045 | 0.0052 | -0.0601 | -39.3269
-3.5 | -0.1455 | 0.00509 | -0.0602 | -28.5855
-3 | -0.0866 | 0.005 | -0.0604 | -17.32
-2.5 | -0.0275 | 0.00493 | -0.0606 | -5.5781
-2 | 0.0315 | 0.0049 | -0.0607 | 6.4286
-1.5 | 0.0905 | 0.00485 | -0.0609 | 18.6598
-1 | 0.1494 | 0.00485 | -0.0611 | 30.8041
-0.5 | 0.2084 | 0.00486 | -0.0612 | 42.8807
0 | 0.2672 | 0.00489 | -0.0614 | 54.6421
0.5 | 0.3259 | 0.00496 | -0.0615 | 65.7056
1 | 0.3846 | 0.00502 | -0.0616 | 76.6135
1.5 | 0.4431 | 0.00513 | -0.0617 | 86.3743
2 | 0.5014 | 0.00527 | -0.0618 | 95.1423
2.5 | 0.5596 | 0.00542 | -0.0619 | 103.2472
3 | 0.6177 | 0.00559 | -0.0619 | 110.5009
3.5 | 0.6756 | 0.00577 | -0.062 | 117.0884
4 | 0.7332 | 0.00599 | -0.0619 | 122.404
4.5 | 0.7908 | 0.0062 | -0.0619 | 127.5484
5 | 0.8481 | 0.00644 | -0.0618 | 131.6925
5.5 | 0.9053 | 0.00668 | -0.0618 | 135.524
6 | 0.9623 | 0.00693 | -0.0616 | 138.86
6.5 | 1.019 | 0.0072 | -0.0615 | 141.5278
7 | 1.0754 | 0.00748 | -0.0613 | 143.7701
7.5 | 1.1317 | 0.00775 | -0.0611 | 146.0258
8 | 1.1877 | 0.00804 | -0.0608 | 147.7239
8.5 | 1.2434 | 0.00833 | -0.0606 | 149.2677
9 | 1.2985 | 0.00865 | -0.0602 | 150.1156
9.5 | 1.3531 | 0.00894 | -0.0598 | 151.3535
10 | 1.4045 | 0.00913 | -0.0586 | 153.8335
10.5 | 1.458 | 0.00962 | -0.058 | 151.5593
11 | 1.5114 | 0.01007 | -0.0574 | 150.0894
11.5 | 1.5635 | 0.01061 | -0.0566 | 147.361
12 | 1.6155 | 0.01111 | -0.0558 | 145.4095
12.5 | 1.6663 | 0.01168 | -0.0548 | 142.6627
13 | 1.7154 | 0.01234 | -0.0536 | 139.0113
13.5 | 1.7645 | 0.01293 | -0.0524 | 136.4656
14 | 1.8117 | 0.01361 | -0.051 | 133.1154
14.5 | 1.8561 | 0.0144 | -0.0492 | 128.8958
15 | 1.8986 | 0.01522 | -0.0471 | 124.7438
15.5 | 1.9393 | 0.016 | -0.0448 | 121.2062
16 | 1.9753 | 0.01688 | -0.0418 | 117.0201
16.5 | 1.989 | 0.01793 | -0.0352 | 110.9314
17 | 2.0029 | 0.01941 | -0.0299 | 103.1891
17.5 | 2.0162 | 0.02133 | -0.0255 | 94.5241
18 | 2.0286 | 0.02367 | -0.0218 | 85.7034
18.5 | 2.042 | 0.02629 | -0.0191 | 77.6721
19 | 2.0523 | 0.02948 | -0.0169 | 69.6167
19.5 | 2.059 | 0.03333 | -0.0154 | 61.7762
20 | 2.0609 | 0.03799 | -0.0146 | 54.2485

## 133. Re 16M Mach 0.25 (1)
BIGFOIL.COM POLAR EXPORT
Joukowsky 12.00% thick 2.00% camber
Joukowsky 12.00% thick 2.00% camber |  |  |  | Cl Max: | 1.411 | at alpha= | 11.5 | deg
JavaFoil+Calcfoil stall+Eppler ext transition |  |  |  | L/D Max: | 140.157 | at alpha= | 6.5 | deg
Re: | 16000000 |  |  | Cd Min: | 0.00392 | at alpha= | -3 | deg
Mach: | 0.25 |  |  | Cl=0 at alpha= | -2.3306 | deg
|  |  |  | @ Cl=0.1, Cd= | 0.0040656
|  |  |  | @ Cl=0.4, Cd= | 0.004551
|  |  |  | @ Cl=0.6, Cd= | 0.0050871
alpha (deg) | Cl | Cd | Cm | Cl/Cd
-17 | -0.666 | 0.11149 | -0.038 | -5.977
-16.5 | -0.708 | 0.10182 | -0.039 | -6.957
-16 | -0.747 | 0.09166 | -0.041 | -8.151
-15.5 | -0.782 | 0.08156 | -0.042 | -9.59
-15 | -0.814 | 0.07075 | -0.044 | -11.507
-14.5 | -0.841 | 0.06078 | -0.046 | -13.844
-14 | -0.864 | 0.05031 | -0.048 | -17.172
-13.5 | -0.88 | 0.0416 | -0.049 | -21.148
-13 | -0.892 | 0.0333 | -0.051 | -26.781
-12.5 | -0.898 | 0.02642 | -0.052 | -34.009
-12 | -0.9 | 0.02051 | -0.054 | -43.895
-11.5 | -0.899 | 0.01546 | -0.055 | -58.12
-11 | -0.89 | 0.01214 | -0.056 | -73.302
-10.5 | -0.876 | 0.00995 | -0.058 | -88.049
-10 | -0.855 | 0.00504 | -0.059 | -169.465
-9.5 | -0.813 | 0.00497 | -0.059 | -163.577
-9 | -0.768 | 0.00472 | -0.059 | -162.616
-8.5 | -0.72 | 0.00459 | -0.059 | -156.659
-8 | -0.669 | 0.00467 | -0.059 | -143.089
-7.5 | -0.616 | 0.00444 | -0.059 | -138.832
-7 | -0.561 | 0.00445 | -0.059 | -125.902
-6.5 | -0.504 | 0.00437 | -0.059 | -115.392
-6 | -0.446 | 0.0041 | -0.059 | -108.769
-5.5 | -0.387 | 0.00404 | -0.059 | -95.697
-5 | -0.327 | 0.00401 | -0.059 | -81.396
-4.5 | -0.266 | 0.00403 | -0.059 | -66.025
-4 | -0.205 | 0.00402 | -0.059 | -51.029
-3.5 | -0.144 | 0.00399 | -0.059 | -36.069
-3 | -0.082 | 0.00392 | -0.059 | -21.013
-2.5 | -0.021 | 0.004 | -0.059 | -5.184
-2 | 0.041 | 0.00398 | -0.059 | 10.322
-1.5 | 0.103 | 0.00407 | -0.059 | 25.278
-1 | 0.165 | 0.00414 | -0.059 | 39.848
-0.5 | 0.227 | 0.00422 | -0.059 | 53.676
0 | 0.289 | 0.00431 | -0.059 | 66.904
0.5 | 0.35 | 0.00443 | -0.059 | 79.012
1 | 0.412 | 0.00458 | -0.059 | 89.951
1.5 | 0.473 | 0.00474 | -0.059 | 99.941
2 | 0.535 | 0.00487 | -0.059 | 109.796
2.5 | 0.596 | 0.00507 | -0.059 | 117.494
3 | 0.657 | 0.00533 | -0.059 | 123.235
3.5 | 0.717 | 0.00559 | -0.059 | 128.398
4 | 0.777 | 0.00587 | -0.059 | 132.53
4.5 | 0.837 | 0.00615 | -0.059 | 136.124
5 | 0.895 | 0.00652 | -0.059 | 137.411
5.5 | 0.953 | 0.00687 | -0.059 | 138.63
6 | 1.009 | 0.00724 | -0.059 | 139.469
6.5 | 1.064 | 0.00759 | -0.059 | 140.157
7 | 1.117 | 0.00895 | -0.059 | 124.809
7.5 | 1.167 | 0.00946 | -0.059 | 123.434
8 | 1.215 | 0.01001 | -0.059 | 121.373
8.5 | 1.26 | 0.01062 | -0.059 | 118.656
9 | 1.301 | 0.01132 | -0.059 | 114.979
9.5 | 1.338 | 0.0122 | -0.059 | 109.697
10 | 1.364 | 0.01145 | -0.058 | 119.204
10.5 | 1.386 | 0.01272 | -0.058 | 108.959
11 | 1.402 | 0.01354 | -0.058 | 103.536
11.5 | 1.411 | 0.01452 | -0.058 | 97.17
12 | 1.411 | 0.01569 | -0.057 | 89.922
12.5 | 1.401 | 0.0172 | -0.057 | 81.456
13 | 1.384 | 0.01855 | -0.056 | 74.625
13.5 | 1.357 | 0.02118 | -0.055 | 64.082
14 | 1.323 | 0.02447 | -0.055 | 54.058
14.5 | 1.279 | 0.02882 | -0.054 | 44.393
15 | 1.229 | 0.03416 | -0.053 | 35.983
15.5 | 1.172 | 0.04115 | -0.052 | 28.475
16 | 1.108 | 0.04993 | -0.051 | 22.199
16.5 | 1.033 | 0.06319 | -0.049 | 16.34

## 134. Re 16M Mach 0.25 (2)
BIGFOIL.COM POLAR EXPORT
Joukowsky 12.00% thick 2.00% camber
Joukowsky 12.00% thick 2.00% camber |  |  |  | Cl Max: | 2.0161 | at alpha= | 18 | deg
XFOIL ncrit=9 |  |  |  | L/D Max: | 150.452 | at alpha= | 10 | deg
Re: | 16000000 |  |  | Cd Min: | 0.1225 | at alpha= | -20 | deg
Mach: | 0.25 |  |  | Cl=0 at alpha= | -2.2586 | deg
|  |  |  | @ Cl=0.1, Cd= | 0.00487
|  |  |  | @ Cl=0.4, Cd= | 0.0050453
|  |  |  | @ Cl=0.6, Cd= | 0.0055337
alpha (deg) | Cl | Cd | Cm | Cl/Cd
-20 | -1.205 | 0.1225 | -0.0182 | -9.8367
-19.5 | -1.3261 | 0.10038 | -0.0312 | -13.2108
-19 | -1.4875 | 0.0738 | -0.0488 | -20.1558
-18.5 | -1.605 | 0.05325 | -0.0635 | -30.1408
-18 | -1.6706 | 0.03833 | -0.0749 | -43.5847
-17.5 | -1.6686 | 0.02818 | -0.0868 | -59.2122
-17 | -1.677 | 0.022 | -0.0899 | -76.2273
-16.5 | -1.6777 | 0.01962 | -0.0844 | -85.5097
-16 | -1.6417 | 0.01775 | -0.0814 | -92.4901
-15.5 | -1.597 | 0.01612 | -0.0789 | -99.0695
-15 | -1.5456 | 0.01483 | -0.0768 | -104.2212
-14.5 | -1.4906 | 0.01374 | -0.075 | -108.4862
-14 | -1.4332 | 0.01282 | -0.0734 | -111.7941
-13.5 | -1.3697 | 0.012 | -0.0728 | -114.1417
-13 | -1.316 | 0.01125 | -0.0705 | -116.9778
-12.5 | -1.2572 | 0.01057 | -0.0691 | -118.9404
-12 | -1.1968 | 0.01001 | -0.068 | -119.5604
-11.5 | -1.1361 | 0.00948 | -0.067 | -119.8418
-11 | -1.0753 | 0.00893 | -0.0661 | -120.4143
-10.5 | -1.0139 | 0.00851 | -0.0654 | -119.1422
-10 | -0.9524 | 0.0081 | -0.0648 | -117.5802
-9.5 | -0.8909 | 0.0077 | -0.0642 | -115.7013
-9 | -0.8292 | 0.00737 | -0.0637 | -112.5102
-8.5 | -0.7676 | 0.00704 | -0.0633 | -109.0341
-8 | -0.7059 | 0.00676 | -0.063 | -104.4231
-7.5 | -0.6442 | 0.00651 | -0.0627 | -98.9555
-7 | -0.5826 | 0.00626 | -0.0625 | -93.0671
-6.5 | -0.521 | 0.00604 | -0.0623 | -86.2583
-6 | -0.4594 | 0.00585 | -0.0622 | -78.5299
-5.5 | -0.3978 | 0.00567 | -0.0621 | -70.1587
-5 | -0.3363 | 0.0055 | -0.0621 | -61.1455
-4.5 | -0.2749 | 0.00537 | -0.0621 | -51.1918
-4 | -0.2135 | 0.00524 | -0.0622 | -40.7443
-3.5 | -0.1521 | 0.00514 | -0.0622 | -29.5914
-3 | -0.0908 | 0.00504 | -0.0623 | -18.0159
-2.5 | -0.0295 | 0.00495 | -0.0624 | -5.9596
-2 | 0.0316 | 0.00492 | -0.0625 | 6.4228
-1.5 | 0.0928 | 0.00487 | -0.0626 | 19.0554
-1 | 0.1538 | 0.00487 | -0.0628 | 31.5811
-0.5 | 0.2149 | 0.00488 | -0.0629 | 44.0369
0 | 0.2758 | 0.0049 | -0.063 | 56.2857
0.5 | 0.3365 | 0.00498 | -0.0631 | 67.5703
1 | 0.3973 | 0.00504 | -0.0632 | 78.8294
1.5 | 0.4579 | 0.00516 | -0.0633 | 88.7403
2 | 0.5184 | 0.00529 | -0.0633 | 97.9962
2.5 | 0.5787 | 0.00547 | -0.0633 | 105.7952
3 | 0.6389 | 0.00565 | -0.0633 | 113.0796
3.5 | 0.6991 | 0.00583 | -0.0632 | 119.9142
4 | 0.759 | 0.00608 | -0.0631 | 124.8355
4.5 | 0.819 | 0.0063 | -0.0629 | 130
5 | 0.8787 | 0.00657 | -0.0627 | 133.7443
5.5 | 0.9384 | 0.00683 | -0.0624 | 137.3939
6 | 0.9979 | 0.00713 | -0.062 | 139.9579
6.5 | 1.0573 | 0.00742 | -0.0616 | 142.4933
7 | 1.1167 | 0.00771 | -0.0612 | 144.8379
7.5 | 1.1759 | 0.00802 | -0.0606 | 146.6209
8 | 1.2348 | 0.00836 | -0.06 | 147.7033
8.5 | 1.2935 | 0.00872 | -0.0593 | 148.3372
9 | 1.3519 | 0.00909 | -0.0584 | 148.7239
9.5 | 1.41 | 0.0094 | -0.0575 | 150
10 | 1.4639 | 0.00973 | -0.0557 | 150.4522
10.5 | 1.5212 | 0.01024 | -0.0545 | 148.5547
11 | 1.5772 | 0.01085 | -0.053 | 145.3641
11.5 | 1.6331 | 0.01144 | -0.0514 | 142.7535
12 | 1.6868 | 0.01216 | -0.0495 | 138.7171
12.5 | 1.7405 | 0.01284 | -0.0475 | 135.553
13 | 1.7916 | 0.01363 | -0.0452 | 131.4453
13.5 | 1.8395 | 0.01456 | -0.0423 | 126.3393
14 | 1.8858 | 0.01545 | -0.0392 | 122.0583
14.5 | 1.9271 | 0.01645 | -0.0354 | 117.1489
15 | 1.9447 | 0.01759 | -0.028 | 110.5571
15.5 | 1.9604 | 0.01925 | -0.0217 | 101.839
16 | 1.9753 | 0.02145 | -0.0166 | 92.0886
16.5 | 1.9901 | 0.02413 | -0.0125 | 82.4741
17 | 2.004 | 0.02732 | -0.0093 | 73.3529
17.5 | 2.0127 | 0.03134 | -0.007 | 64.2214
18 | 2.0161 | 0.0363 | -0.0057 | 55.5399
18.5 | 2.0124 | 0.04242 | -0.0056 | 47.4399
19 | 2.0004 | 0.05007 | -0.0069 | 39.9521
19.5 | 1.9811 | 0.05928 | -0.0098 | 33.4194
20 | 1.9532 | 0.07028 | -0.0145 | 27.7917

## 135. Re 16M Mach 0.50 (1)
BIGFOIL.COM POLAR EXPORT
Joukowsky 12.00% thick 2.00% camber
Joukowsky 12.00% thick 2.00% camber |  |  |  | Cl Max: | 1.256 | at alpha= | 8 | deg
JavaFoil+Calcfoil stall+Eppler ext transition |  |  |  | L/D Max: | 140.535 | at alpha= | 5 | deg
Re: | 16000000 |  |  | Cd Min: | 0.00392 | at alpha= | -3 | deg
Mach: | 0.5 |  |  | Cl=0 at alpha= | -2.3333 | deg
|  |  |  | @ Cl=0.1, Cd= | 0.0040261
|  |  |  | @ Cl=0.4, Cd= | 0.004487
|  |  |  | @ Cl=0.6, Cd= | 0.0049815
alpha (deg) | Cl | Cd | Cm | Cl/Cd
-20 | -0.993 | 0.18482 | -0.041 | -5.373
-19.5 | -0.967 | 0.1666 | -0.041 | -5.806
-19 | -0.936 | 0.18386 | -0.04 | -5.089
-18.5 | -0.91 | 0.16162 | -0.04 | -5.629
-18 | -0.879 | 0.17054 | -0.039 | -5.156
-17.5 | -0.853 | 0.14945 | -0.039 | -5.706
-17 | -0.827 | 0.13383 | -0.04 | -6.179
-16.5 | -0.795 | 0.14169 | -0.038 | -5.614
-16 | -0.771 | 0.12069 | -0.04 | -6.388
-15.5 | -0.739 | 0.12366 | -0.038 | -5.978
-15 | -0.715 | 0.10733 | -0.04 | -6.659
-14.5 | -0.692 | 0.09404 | -0.042 | -7.355
-14 | -0.663 | 0.09002 | -0.042 | -7.361
-13.5 | -0.646 | 0.07267 | -0.047 | -8.892
-13 | -0.618 | 0.06846 | -0.047 | -9.028
-12.5 | -0.587 | 0.06806 | -0.046 | -8.621
-12 | -0.568 | 0.05545 | -0.049 | -10.244
-11.5 | -0.52 | 0.07099 | -0.041 | -7.327
-11 | -0.522 | 0.04077 | -0.053 | -12.799
-10.5 | -0.481 | 0.04762 | -0.05 | -10.104
-10 | -0.444 | 0.05222 | -0.047 | -8.508
-9.5 | -0.419 | 0.04633 | -0.049 | -9.045
-9 | -0.553 | 0.03089 | -0.055 | -17.911
-8.5 | -0.657 | 0.01454 | -0.061 | -45.184
-8 | -0.672 | 0.00995 | -0.064 | -67.49
-7.5 | -0.653 | 0.00491 | -0.066 | -132.991
-7 | -0.605 | 0.00489 | -0.066 | -123.824
-6.5 | -0.55 | 0.00458 | -0.066 | -120.219
-6 | -0.491 | 0.00454 | -0.066 | -107.993
-5.5 | -0.428 | 0.00442 | -0.066 | -96.705
-5 | -0.363 | 0.00413 | -0.066 | -87.792
-4.5 | -0.296 | 0.00406 | -0.066 | -72.958
-4 | -0.229 | 0.00403 | -0.066 | -56.754
-3.5 | -0.161 | 0.00404 | -0.066 | -39.742
-3 | -0.092 | 0.00392 | -0.066 | -23.495
-2.5 | -0.023 | 0.00394 | -0.066 | -5.884
-2 | 0.046 | 0.00394 | -0.066 | 11.642
-1.5 | 0.115 | 0.00405 | -0.066 | 28.421
-1 | 0.184 | 0.0041 | -0.066 | 44.977
-0.5 | 0.253 | 0.00424 | -0.066 | 59.73
0 | 0.322 | 0.00431 | -0.066 | 74.761
0.5 | 0.391 | 0.00447 | -0.066 | 87.577
1 | 0.46 | 0.0046 | -0.066 | 100.078
1.5 | 0.529 | 0.00479 | -0.066 | 110.379
2 | 0.597 | 0.00497 | -0.066 | 120.155
2.5 | 0.665 | 0.00523 | -0.066 | 127.245
3 | 0.733 | 0.00552 | -0.066 | 132.815
3.5 | 0.8 | 0.00589 | -0.066 | 135.839
4 | 0.866 | 0.00626 | -0.066 | 138.308
4.5 | 0.931 | 0.00664 | -0.066 | 140.184
5 | 0.994 | 0.00707 | -0.066 | 140.535
5.5 | 1.054 | 0.00759 | -0.066 | 139
6 | 1.112 | 0.00943 | -0.066 | 117.884
6.5 | 1.164 | 0.01016 | -0.066 | 114.554
7 | 1.211 | 0.0111 | -0.066 | 109.072
7.5 | 1.242 | 0.01128 | -0.066 | 110.089
8 | 1.256 | 0.01285 | -0.065 | 97.723
8.5 | 1.243 | 0.01427 | -0.065 | 87.09
9 | 1.171 | 0.01649 | -0.064 | 71.025
9.5 | 0.766 | 0.02145 | -0.062 | 35.711
10 | 0.8 | 0.02107 | -0.062 | 37.97
10.5 | 0.827 | 0.02281 | -0.062 | 36.241
11 | 0.855 | 0.02396 | -0.061 | 35.695
11.5 | 0.834 | 0.04319 | -0.056 | 19.303
12 | 0.891 | 0.03362 | -0.059 | 26.512
12.5 | 0.922 | 0.03415 | -0.059 | 26.984
13 | 0.904 | 0.05659 | -0.053 | 15.973

## 136. Re 16M Mach 0.50 (2)
BIGFOIL.COM POLAR EXPORT
Joukowsky 12.00% thick 2.00% camber
Joukowsky 12.00% thick 2.00% camber |  |  |  | Cl Max: | 1.7236 | at alpha= | 10 | deg
XFOIL ncrit=9 |  |  |  | L/D Max: | 147.559 | at alpha= | 7.5 | deg
Re: | 16000000 |  |  | Cd Min: | 0.1212 | at alpha= | 15 | deg
Mach: | 0.5 |  |  | Cl=0 at alpha= | -99 | deg
|  |  |  | @ Cl=0.1, Cd= | 0.005
|  |  |  | @ Cl=0.4, Cd= | 0.0050867
|  |  |  | @ Cl=0.6, Cd= | 0.0054837
alpha (deg) | Cl | Cd | Cm | Cl/Cd
0 | 0.3141 | 0.005 | -0.0702 | 62.82
0.5 | 0.3844 | 0.00506 | -0.0702 | 75.9684
1 | 0.4546 | 0.00518 | -0.0701 | 87.7606
1.5 | 0.5249 | 0.0053 | -0.0699 | 99.0377
2 | 0.5952 | 0.00547 | -0.0696 | 108.8117
2.5 | 0.6655 | 0.00567 | -0.0693 | 117.3721
3 | 0.7359 | 0.00591 | -0.0688 | 124.5178
3.5 | 0.8064 | 0.0062 | -0.0681 | 130.0645
4 | 0.8771 | 0.00651 | -0.0673 | 134.7312
4.5 | 0.9482 | 0.00684 | -0.0662 | 138.6257
5 | 1.0198 | 0.00719 | -0.065 | 141.8359
5.5 | 1.0915 | 0.00758 | -0.0635 | 143.9974
6 | 1.1641 | 0.00797 | -0.0618 | 146.0602
6.5 | 1.2367 | 0.00842 | -0.0597 | 146.8765
7 | 1.3101 | 0.00889 | -0.0573 | 147.3678
7.5 | 1.3841 | 0.00938 | -0.0545 | 147.5586
8 | 1.4584 | 0.00992 | -0.0512 | 147.0161
8.5 | 1.5333 | 0.01049 | -0.0475 | 146.1678
9 | 1.6085 | 0.01112 | -0.043 | 144.6493
9.5 | 1.6802 | 0.01192 | -0.0373 | 140.9564
10 | 1.7236 | 0.01391 | -0.0278 | 123.9109
10.5 | 1.7026 | 0.01722 | -0.0137 | 98.8734
11 | 1.6678 | 0.02281 | -0.0049 | 73.1171
11.5 | 1.6278 | 0.03109 | -0.0023 | 52.3577
12 | 1.5861 | 0.04141 | -0.0041 | 38.3023
12.5 | 1.5453 | 0.05315 | -0.009 | 29.0743
13 | 1.5037 | 0.06618 | -0.016 | 22.7214
13.5 | 1.4596 | 0.08067 | -0.025 | 18.0935
14 | 1.4188 | 0.09574 | -0.035 | 14.8193
14.5 | 1.3788 | 0.11156 | -0.0459 | 12.3593
15 | 1.3854 | 0.1212 | -0.051 | 11.4307

## 137. Re 18M Mach 0.00 (1)
BIGFOIL.COM POLAR EXPORT
Joukowsky 12.00% thick 2.00% camber
Joukowsky 12.00% thick 2.00% camber |  |  |  | Cl Max: | 1.479 | at alpha= | 13.5 | deg
JavaFoil+Calcfoil stall+Eppler ext transition |  |  |  | L/D Max: | 141.118 | at alpha= | 6.5 | deg
Re: | 18000000 |  |  | Cd Min: | 0.00392 | at alpha= | -3 | deg
Mach: | 0 |  |  | Cl=0 at alpha= | -2.3333 | deg
|  |  |  | @ Cl=0.1, Cd= | 0.00412
|  |  |  | @ Cl=0.4, Cd= | 0.0045525
|  |  |  | @ Cl=0.6, Cd= | 0.0051219
alpha (deg) | Cl | Cd | Cm | Cl/Cd
-19.5 | -0.882 | 0.1153 | -0.04 | -7.646
-19 | -0.9 | 0.1062 | -0.041 | -8.473
-18.5 | -0.916 | 0.09845 | -0.041 | -9.303
-18 | -0.932 | 0.08926 | -0.042 | -10.445
-17.5 | -0.946 | 0.08161 | -0.043 | -11.591
-17 | -0.959 | 0.07313 | -0.044 | -13.116
-16.5 | -0.971 | 0.06475 | -0.045 | -14.994
-16 | -0.981 | 0.0568 | -0.046 | -17.264
-15.5 | -0.99 | 0.04809 | -0.047 | -20.59
-15 | -0.996 | 0.04104 | -0.048 | -24.262
-14.5 | -0.999 | 0.0342 | -0.049 | -29.222
-14 | -0.998 | 0.02828 | -0.051 | -35.305
-13.5 | -0.994 | 0.02315 | -0.052 | -42.934
-13 | -0.987 | 0.01861 | -0.053 | -53.029
-12.5 | -0.977 | 0.01483 | -0.054 | -65.9
-12 | -0.964 | 0.0121 | -0.055 | -79.634
-11.5 | -0.95 | 0.00998 | -0.056 | -95.175
-11 | -0.929 | 0.00505 | -0.057 | -184.008
-10.5 | -0.889 | 0.0049 | -0.057 | -181.691
-10 | -0.847 | 0.00476 | -0.057 | -178.119
-9.5 | -0.802 | 0.00463 | -0.057 | -173.072
-9 | -0.754 | 0.00453 | -0.057 | -166.379
-8.5 | -0.705 | 0.00448 | -0.057 | -157.474
-8 | -0.653 | 0.00452 | -0.057 | -144.562
-7.5 | -0.6 | 0.00422 | -0.057 | -142.121
-7 | -0.545 | 0.00434 | -0.057 | -125.783
-6.5 | -0.49 | 0.00408 | -0.057 | -120.095
-6 | -0.433 | 0.00402 | -0.057 | -107.603
-5.5 | -0.375 | 0.00396 | -0.057 | -94.621
-5 | -0.317 | 0.00396 | -0.057 | -80.049
-4.5 | -0.258 | 0.00401 | -0.057 | -64.396
-4 | -0.199 | 0.00399 | -0.057 | -49.885
-3.5 | -0.139 | 0.00398 | -0.057 | -35.05
-3 | -0.08 | 0.00392 | -0.057 | -20.391
-2.5 | -0.02 | 0.00395 | -0.057 | -5.085
-2 | 0.04 | 0.00398 | -0.057 | 10.002
-1.5 | 0.1 | 0.00412 | -0.057 | 24.216
-1 | 0.16 | 0.00414 | -0.057 | 38.585
-0.5 | 0.22 | 0.00421 | -0.057 | 52.176
0 | 0.279 | 0.0043 | -0.057 | 64.948
0.5 | 0.339 | 0.00441 | -0.057 | 76.847
1 | 0.399 | 0.00455 | -0.057 | 87.563
1.5 | 0.458 | 0.0047 | -0.057 | 97.509
2 | 0.518 | 0.00483 | -0.057 | 107.315
2.5 | 0.577 | 0.00504 | -0.057 | 114.553
3 | 0.636 | 0.00525 | -0.057 | 121.243
3.5 | 0.695 | 0.00545 | -0.057 | 127.395
4 | 0.753 | 0.00571 | -0.057 | 131.892
4.5 | 0.811 | 0.00602 | -0.057 | 134.613
5 | 0.868 | 0.00633 | -0.057 | 137.193
5.5 | 0.924 | 0.00665 | -0.057 | 139.071
6 | 0.98 | 0.00698 | -0.057 | 140.397
6.5 | 1.034 | 0.00732 | -0.057 | 141.118
7 | 1.086 | 0.00845 | -0.057 | 128.511
7.5 | 1.137 | 0.00886 | -0.057 | 128.361
8 | 1.186 | 0.00929 | -0.057 | 127.598
8.5 | 1.233 | 0.0098 | -0.057 | 125.814
9 | 1.277 | 0.01036 | -0.057 | 123.302
9.5 | 1.318 | 0.01097 | -0.057 | 120.2
10 | 1.356 | 0.01168 | -0.057 | 116.082
10.5 | 1.389 | 0.0117 | -0.057 | 118.719
11 | 1.416 | 0.0114 | -0.056 | 124.208
11.5 | 1.44 | 0.01261 | -0.056 | 114.225
12 | 1.457 | 0.01334 | -0.056 | 109.234
12.5 | 1.469 | 0.01417 | -0.056 | 103.718
13 | 1.476 | 0.01515 | -0.055 | 97.469
13.5 | 1.479 | 0.01589 | -0.055 | 93.082
14 | 1.476 | 0.01739 | -0.055 | 84.886
14.5 | 1.468 | 0.01925 | -0.054 | 76.241
15 | 1.455 | 0.02158 | -0.054 | 67.439
15.5 | 1.439 | 0.02422 | -0.053 | 59.418
16 | 1.419 | 0.02734 | -0.053 | 51.907
16.5 | 1.393 | 0.03113 | -0.052 | 44.754
17 | 1.364 | 0.03566 | -0.051 | 38.251
17.5 | 1.332 | 0.04109 | -0.05 | 32.407
18 | 1.297 | 0.04743 | -0.05 | 27.337
18.5 | 1.26 | 0.05485 | -0.049 | 22.97

## 138. Re 18M Mach 0.00 (2)
BIGFOIL.COM POLAR EXPORT
Joukowsky 12.00% thick 2.00% camber
Joukowsky 12.00% thick 2.00% camber |  |  |  | Cl Max: | 2.0865 | at alpha= | 20 | deg
XFOIL ncrit=9 |  |  |  | L/D Max: | 155.322 | at alpha= | 10 | deg
Re: | 18000000 |  |  | Cd Min: | 0.03265 | at alpha= | 20 | deg
Mach: | 0 |  |  | Cl=0 at alpha= | -2.2679 | deg
|  |  |  | @ Cl=0.1, Cd= | 0.0048349
|  |  |  | @ Cl=0.4, Cd= | 0.0050333
|  |  |  | @ Cl=0.6, Cd= | 0.005506
alpha (deg) | Cl | Cd | Cm | Cl/Cd
-20 | -1.7884 | 0.02458 | -0.0745 | -72.7583
-19.5 | -1.7959 | 0.02103 | -0.0729 | -85.3971
-19 | -1.7952 | 0.0193 | -0.0674 | -93.0155
-18.5 | -1.7636 | 0.01797 | -0.0655 | -98.1413
-18 | -1.7261 | 0.01679 | -0.0641 | -102.8052
-17.5 | -1.6852 | 0.01566 | -0.0629 | -107.6117
-17 | -1.6408 | 0.01467 | -0.062 | -111.8473
-16.5 | -1.5933 | 0.01386 | -0.0614 | -114.9567
-16 | -1.5442 | 0.01314 | -0.0609 | -117.519
-15.5 | -1.4936 | 0.01249 | -0.0604 | -119.5837
-15 | -1.4424 | 0.01183 | -0.0601 | -121.9273
-14.5 | -1.3908 | 0.01114 | -0.0598 | -124.8474
-14 | -1.3344 | 0.0105 | -0.0603 | -127.0857
-13.5 | -1.285 | 0.01008 | -0.0592 | -127.4802
-13 | -1.2315 | 0.00968 | -0.0588 | -127.2211
-12.5 | -1.1772 | 0.00926 | -0.0586 | -127.1274
-12 | -1.1224 | 0.00881 | -0.0585 | -127.4007
-11.5 | -1.0669 | 0.00844 | -0.0584 | -126.41
-11 | -1.0109 | 0.00812 | -0.0584 | -124.4951
-10.5 | -0.9547 | 0.00774 | -0.0584 | -123.3463
-10 | -0.8981 | 0.00745 | -0.0584 | -120.5503
-9.5 | -0.8411 | 0.00718 | -0.0584 | -117.1448
-9 | -0.784 | 0.00689 | -0.0585 | -113.7881
-8.5 | -0.7266 | 0.00665 | -0.0586 | -109.2632
-8 | -0.669 | 0.00641 | -0.0586 | -104.3682
-7.5 | -0.6112 | 0.0062 | -0.0587 | -98.5806
-7 | -0.5532 | 0.00601 | -0.0589 | -92.0466
-6.5 | -0.4951 | 0.00583 | -0.059 | -84.9228
-6 | -0.4369 | 0.00566 | -0.0591 | -77.1908
-5.5 | -0.3786 | 0.00551 | -0.0593 | -68.7114
-5 | -0.3201 | 0.00536 | -0.0594 | -59.7201
-4.5 | -0.2616 | 0.00525 | -0.0596 | -49.8286
-4 | -0.2031 | 0.00515 | -0.0597 | -39.4369
-3.5 | -0.1445 | 0.00505 | -0.0599 | -28.6139
-3 | -0.0859 | 0.00497 | -0.0601 | -17.2837
-2.5 | -0.0272 | 0.00489 | -0.0603 | -5.5624
-2 | 0.0314 | 0.00486 | -0.0604 | 6.4609
-1.5 | 0.0901 | 0.00484 | -0.0606 | 18.6157
-1 | 0.1487 | 0.00481 | -0.0608 | 30.9148
-0.5 | 0.2073 | 0.00483 | -0.0609 | 42.9193
0 | 0.2657 | 0.00488 | -0.0611 | 54.4467
0.5 | 0.3241 | 0.00492 | -0.0612 | 65.874
1 | 0.3824 | 0.005 | -0.0614 | 76.48
1.5 | 0.4405 | 0.00511 | -0.0615 | 86.2035
2 | 0.4985 | 0.00524 | -0.0616 | 95.1336
2.5 | 0.5564 | 0.00537 | -0.0617 | 103.6127
3 | 0.6141 | 0.00555 | -0.0617 | 110.6486
3.5 | 0.6716 | 0.00573 | -0.0618 | 117.2077
4 | 0.729 | 0.00591 | -0.0618 | 123.3503
4.5 | 0.7861 | 0.00614 | -0.0618 | 128.0293
5 | 0.8431 | 0.00636 | -0.0617 | 132.5629
5.5 | 0.8999 | 0.00657 | -0.0617 | 136.9711
6 | 0.9564 | 0.00683 | -0.0616 | 140.0293
6.5 | 1.0127 | 0.0071 | -0.0615 | 142.6338
7 | 1.0688 | 0.00735 | -0.0614 | 145.415
7.5 | 1.1245 | 0.00763 | -0.0612 | 147.3788
8 | 1.1801 | 0.00789 | -0.0611 | 149.5691
8.5 | 1.2354 | 0.00817 | -0.0608 | 151.2118
9 | 1.2901 | 0.00847 | -0.0606 | 152.314
9.5 | 1.3443 | 0.00879 | -0.0603 | 152.9352
10 | 1.3979 | 0.009 | -0.0598 | 155.3222
10.5 | 1.4484 | 0.00934 | -0.0588 | 155.0749
11 | 1.5014 | 0.00976 | -0.0583 | 153.832
11.5 | 1.5532 | 0.01027 | -0.0577 | 151.2366
12 | 1.6048 | 0.01074 | -0.057 | 149.4227
12.5 | 1.6552 | 0.01128 | -0.0562 | 146.7376
13 | 1.7044 | 0.01188 | -0.0553 | 143.468
13.5 | 1.7534 | 0.01243 | -0.0543 | 141.0619
14 | 1.8007 | 0.01305 | -0.0532 | 137.9847
14.5 | 1.8458 | 0.01377 | -0.0517 | 134.045
15 | 1.8893 | 0.01452 | -0.0501 | 130.1171
15.5 | 1.9316 | 0.01523 | -0.0483 | 126.8286
16 | 1.9708 | 0.01601 | -0.0461 | 123.0981
16.5 | 2.003 | 0.01694 | -0.0429 | 118.2409
17 | 2.0143 | 0.018 | -0.0362 | 111.9056
17.5 | 2.0275 | 0.0195 | -0.0311 | 103.9744
18 | 2.0421 | 0.0213 | -0.027 | 95.8732
18.5 | 2.0566 | 0.02342 | -0.0237 | 87.8138
19 | 2.0695 | 0.02594 | -0.021 | 79.7803
19.5 | 2.0802 | 0.02895 | -0.0189 | 71.8549
20 | 2.0865 | 0.03265 | -0.0173 | 63.9051

## 139. Re 18M Mach 0.10 (1)
BIGFOIL.COM POLAR EXPORT
Joukowsky 12.00% thick 2.00% camber
Joukowsky 12.00% thick 2.00% camber |  |  |  | Cl Max: | 1.467 | at alpha= | 13 | deg
JavaFoil+Calcfoil stall+Eppler ext transition |  |  |  | L/D Max: | 141.16 | at alpha= | 6.5 | deg
Re: | 18000000 |  |  | Cd Min: | 0.00391 | at alpha= | -3 | deg
Mach: | 0.1 |  |  | Cl=0 at alpha= | -2.3333 | deg
|  |  |  | @ Cl=0.1, Cd= | 0.00407
|  |  |  | @ Cl=0.4, Cd= | 0.0045575
|  |  |  | @ Cl=0.6, Cd= | 0.0051146
alpha (deg) | Cl | Cd | Cm | Cl/Cd
-19 | -0.854 | 0.11298 | -0.04 | -7.56
-18.5 | -0.875 | 0.10373 | -0.041 | -8.431
-18 | -0.893 | 0.0958 | -0.042 | -9.32
-17.5 | -0.911 | 0.08641 | -0.043 | -10.543
-17 | -0.927 | 0.07773 | -0.044 | -11.931
-16.5 | -0.942 | 0.06921 | -0.045 | -13.611
-16 | -0.955 | 0.06066 | -0.046 | -15.743
-15.5 | -0.966 | 0.05241 | -0.047 | -18.43
-15 | -0.976 | 0.04417 | -0.048 | -22.086
-14.5 | -0.98 | 0.03776 | -0.049 | -25.956
-14 | -0.983 | 0.03054 | -0.05 | -32.2
-13.5 | -0.981 | 0.025 | -0.051 | -39.246
-13 | -0.976 | 0.02008 | -0.053 | -48.62
-12.5 | -0.969 | 0.01593 | -0.054 | -60.819
-12 | -0.957 | 0.01288 | -0.055 | -74.299
-11.5 | -0.943 | 0.01052 | -0.056 | -89.635
-11 | -0.929 | 0.00509 | -0.057 | -182.551
-10.5 | -0.89 | 0.00493 | -0.057 | -180.644
-10 | -0.849 | 0.00478 | -0.057 | -177.458
-9.5 | -0.804 | 0.00466 | -0.057 | -172.653
-9 | -0.757 | 0.00454 | -0.057 | -166.699
-8.5 | -0.707 | 0.0045 | -0.057 | -157.254
-8 | -0.656 | 0.00453 | -0.057 | -144.662
-7.5 | -0.603 | 0.00423 | -0.057 | -142.357
-7 | -0.548 | 0.00435 | -0.057 | -125.958
-6.5 | -0.492 | 0.00408 | -0.057 | -120.437
-6 | -0.435 | 0.00403 | -0.057 | -107.901
-5.5 | -0.377 | 0.00397 | -0.057 | -94.975
-5 | -0.318 | 0.00396 | -0.058 | -80.322
-4.5 | -0.259 | 0.00399 | -0.058 | -65.062
-4 | -0.2 | 0.00396 | -0.058 | -50.43
-3.5 | -0.14 | 0.00398 | -0.058 | -35.231
-3 | -0.08 | 0.00391 | -0.058 | -20.501
-2.5 | -0.02 | 0.00395 | -0.058 | -5.112
-2 | 0.04 | 0.00397 | -0.058 | 10.059
-1.5 | 0.1 | 0.00407 | -0.058 | 24.632
-1 | 0.16 | 0.00414 | -0.058 | 38.792
-0.5 | 0.221 | 0.00423 | -0.058 | 52.157
0 | 0.281 | 0.0043 | -0.058 | 65.299
0.5 | 0.341 | 0.00441 | -0.058 | 77.212
1 | 0.401 | 0.00456 | -0.058 | 87.956
1.5 | 0.461 | 0.00466 | -0.058 | 98.958
2 | 0.52 | 0.00483 | -0.058 | 107.765
2.5 | 0.58 | 0.00504 | -0.058 | 115.035
3 | 0.639 | 0.00526 | -0.058 | 121.582
3.5 | 0.698 | 0.00546 | -0.057 | 127.791
4 | 0.757 | 0.00572 | -0.057 | 132.245
4.5 | 0.815 | 0.00604 | -0.057 | 134.902
5 | 0.872 | 0.00635 | -0.057 | 137.417
5.5 | 0.929 | 0.00667 | -0.057 | 139.221
6 | 0.984 | 0.00701 | -0.057 | 140.478
6.5 | 1.038 | 0.00735 | -0.057 | 141.16
7 | 1.091 | 0.00851 | -0.057 | 128.183
7.5 | 1.142 | 0.00893 | -0.057 | 127.826
8 | 1.191 | 0.00938 | -0.057 | 126.941
8.5 | 1.237 | 0.0099 | -0.057 | 125.003
9 | 1.281 | 0.01046 | -0.057 | 122.456
9.5 | 1.322 | 0.0111 | -0.057 | 119.038
10 | 1.359 | 0.01185 | -0.057 | 114.677
10.5 | 1.39 | 0.01159 | -0.057 | 119.921
11 | 1.416 | 0.01216 | -0.057 | 116.427
11.5 | 1.438 | 0.01284 | -0.056 | 112.006
12 | 1.453 | 0.01358 | -0.056 | 106.989
12.5 | 1.463 | 0.01447 | -0.056 | 101.11
13 | 1.467 | 0.01553 | -0.056 | 94.48
13.5 | 1.466 | 0.01645 | -0.055 | 89.104
14 | 1.46 | 0.01811 | -0.055 | 80.578
14.5 | 1.448 | 0.02018 | -0.054 | 71.746
15 | 1.432 | 0.02261 | -0.054 | 63.342
15.5 | 1.411 | 0.02558 | -0.053 | 55.177
16 | 1.387 | 0.02907 | -0.052 | 47.722
16.5 | 1.356 | 0.03335 | -0.052 | 40.671
17 | 1.322 | 0.03849 | -0.051 | 34.345
17.5 | 1.283 | 0.04541 | -0.05 | 28.248
18 | 1.245 | 0.05193 | -0.049 | 23.97

## 140. Re 18M Mach 0.10 (2)
BIGFOIL.COM POLAR EXPORT
Joukowsky 12.00% thick 2.00% camber
Joukowsky 12.00% thick 2.00% camber |  |  |  | Cl Max: | 2.077 | at alpha= | 20 | deg
XFOIL ncrit=9 |  |  |  | L/D Max: | 154.951 | at alpha= | 10 | deg
Re: | 18000000 |  |  | Cd Min: | 0.03637 | at alpha= | 20 | deg
Mach: | 0.1 |  |  | Cl=0 at alpha= | -2.2665 | deg
|  |  |  | @ Cl=0.1, Cd= | 0.0048368
|  |  |  | @ Cl=0.4, Cd= | 0.0050388
|  |  |  | @ Cl=0.6, Cd= | 0.0054944
alpha (deg) | Cl | Cd | Cm | Cl/Cd
-20 | -1.7844 | 0.02966 | -0.0726 | -60.1618
-19.5 | -1.7709 | 0.02431 | -0.0775 | -72.8466
-19 | -1.7859 | 0.02068 | -0.0747 | -86.3588
-18.5 | -1.7737 | 0.01913 | -0.0702 | -92.7182
-18 | -1.7391 | 0.01783 | -0.0682 | -97.5379
-17.5 | -1.7 | 0.01657 | -0.0666 | -102.5951
-17 | -1.6572 | 0.01541 | -0.0654 | -107.5406
-16.5 | -1.6107 | 0.01442 | -0.0644 | -111.699
-16 | -1.5616 | 0.01358 | -0.0636 | -114.9926
-15.5 | -1.5106 | 0.01284 | -0.0629 | -117.648
-15 | -1.4584 | 0.01218 | -0.0624 | -119.7373
-14.5 | -1.4057 | 0.01149 | -0.0619 | -122.3412
-14 | -1.3486 | 0.01078 | -0.0622 | -125.102
-13.5 | -1.2986 | 0.01029 | -0.0609 | -126.2002
-13 | -1.2445 | 0.00985 | -0.0604 | -126.3452
-12.5 | -1.1892 | 0.00944 | -0.0601 | -125.9746
-12 | -1.1335 | 0.00897 | -0.0598 | -126.3657
-11.5 | -1.0774 | 0.00854 | -0.0596 | -126.1593
-11 | -1.0206 | 0.00822 | -0.0595 | -124.1606
-10.5 | -0.9636 | 0.00784 | -0.0594 | -122.9082
-10 | -0.9063 | 0.00751 | -0.0593 | -120.6791
-9.5 | -0.8486 | 0.00725 | -0.0593 | -117.0483
-9 | -0.7909 | 0.00693 | -0.0592 | -114.127
-8.5 | -0.7327 | 0.0067 | -0.0593 | -109.3582
-8 | -0.6746 | 0.00644 | -0.0593 | -104.7516
-7.5 | -0.6162 | 0.00624 | -0.0593 | -98.75
-7 | -0.5577 | 0.00604 | -0.0594 | -92.3344
-6.5 | -0.499 | 0.00585 | -0.0595 | -85.2991
-6 | -0.4403 | 0.00567 | -0.0596 | -77.6543
-5.5 | -0.3815 | 0.00552 | -0.0597 | -69.1123
-5 | -0.3226 | 0.00537 | -0.0598 | -60.0745
-4.5 | -0.2637 | 0.00526 | -0.06 | -50.1331
-4 | -0.2047 | 0.00516 | -0.0601 | -39.6705
-3.5 | -0.1456 | 0.00506 | -0.0603 | -28.7747
-3 | -0.0866 | 0.00498 | -0.0604 | -17.3896
-2.5 | -0.0276 | 0.0049 | -0.0606 | -5.6327
-2 | 0.0315 | 0.00486 | -0.0608 | 6.4815
-1.5 | 0.0905 | 0.00484 | -0.0609 | 18.6983
-1 | 0.1495 | 0.00482 | -0.0611 | 31.0166
-0.5 | 0.2084 | 0.00483 | -0.0612 | 43.147
0 | 0.2672 | 0.00488 | -0.0614 | 54.7541
0.5 | 0.326 | 0.00492 | -0.0615 | 66.2602
1 | 0.3847 | 0.00501 | -0.0617 | 76.7864
1.5 | 0.4432 | 0.00512 | -0.0618 | 86.5625
2 | 0.5016 | 0.00524 | -0.0618 | 95.7252
2.5 | 0.5599 | 0.00537 | -0.0619 | 104.2644
3 | 0.6179 | 0.00555 | -0.062 | 111.3333
3.5 | 0.6758 | 0.00575 | -0.062 | 117.5304
4 | 0.7337 | 0.00592 | -0.062 | 123.9358
4.5 | 0.7911 | 0.00616 | -0.0619 | 128.4253
5 | 0.8486 | 0.00638 | -0.0619 | 133.0094
5.5 | 0.9059 | 0.0066 | -0.0618 | 137.2576
6 | 0.9628 | 0.00687 | -0.0617 | 140.1456
6.5 | 1.0196 | 0.00713 | -0.0615 | 143.0014
7 | 1.0762 | 0.0074 | -0.0614 | 145.4324
7.5 | 1.1325 | 0.00767 | -0.0612 | 147.6532
8 | 1.1885 | 0.00795 | -0.0609 | 149.4969
8.5 | 1.2443 | 0.00824 | -0.0607 | 151.0073
9 | 1.2997 | 0.00854 | -0.0603 | 152.1897
9.5 | 1.3545 | 0.00887 | -0.0599 | 152.7057
10 | 1.4085 | 0.00909 | -0.0594 | 154.9505
10.5 | 1.4598 | 0.00943 | -0.0583 | 154.8038
11 | 1.5132 | 0.00989 | -0.0576 | 153.003
11.5 | 1.5656 | 0.01041 | -0.0569 | 150.3939
12 | 1.6179 | 0.01089 | -0.0561 | 148.5675
12.5 | 1.6686 | 0.01149 | -0.0551 | 145.2219
13 | 1.7186 | 0.01208 | -0.054 | 142.2682
13.5 | 1.7679 | 0.01266 | -0.0529 | 139.6445
14 | 1.815 | 0.01336 | -0.0514 | 135.8533
14.5 | 1.8601 | 0.01412 | -0.0497 | 131.7351
15 | 1.9042 | 0.01486 | -0.0478 | 128.1427
15.5 | 1.9458 | 0.01563 | -0.0456 | 124.4914
16 | 1.983 | 0.01651 | -0.0428 | 120.109
16.5 | 1.9993 | 0.01757 | -0.0366 | 113.7906
17 | 2.0129 | 0.01893 | -0.0309 | 106.3339
17.5 | 2.0272 | 0.0207 | -0.0264 | 97.9324
18 | 2.0429 | 0.02273 | -0.0228 | 89.8768
18.5 | 2.0573 | 0.02516 | -0.0198 | 81.7687
19 | 2.0678 | 0.02819 | -0.0173 | 73.3523
19.5 | 2.0754 | 0.03181 | -0.0156 | 65.2436
20 | 2.077 | 0.03637 | -0.0145 | 57.1075

## 141. Re 18M Mach 0.25 (1)
BIGFOIL.COM POLAR EXPORT
Joukowsky 12.00% thick 2.00% camber
Joukowsky 12.00% thick 2.00% camber |  |  |  | Cl Max: | 1.413 | at alpha= | 11.5 | deg
JavaFoil+Calcfoil stall+Eppler ext transition |  |  |  | L/D Max: | 141.228 | at alpha= | 6.5 | deg
Re: | 18000000 |  |  | Cd Min: | 0.0039 | at alpha= | -3 | deg
Mach: | 0.25 |  |  | Cl=0 at alpha= | -2.3306 | deg
|  |  |  | @ Cl=0.1, Cd= | 0.0040552
|  |  |  | @ Cl=0.4, Cd= | 0.004531
|  |  |  | @ Cl=0.6, Cd= | 0.0050664
alpha (deg) | Cl | Cd | Cm | Cl/Cd
-17 | -0.667 | 0.11079 | -0.038 | -6.017
-16.5 | -0.709 | 0.10015 | -0.04 | -7.084
-16 | -0.749 | 0.08987 | -0.041 | -8.329
-15.5 | -0.784 | 0.07973 | -0.043 | -9.831
-15 | -0.815 | 0.06993 | -0.044 | -11.654
-14.5 | -0.844 | 0.05887 | -0.046 | -14.337
-14 | -0.867 | 0.04846 | -0.048 | -17.887
-13.5 | -0.883 | 0.03987 | -0.049 | -22.146
-13 | -0.894 | 0.03219 | -0.051 | -27.779
-12.5 | -0.902 | 0.02507 | -0.053 | -35.975
-12 | -0.903 | 0.01962 | -0.054 | -46.031
-11.5 | -0.901 | 0.01484 | -0.055 | -60.74
-11 | -0.893 | 0.01166 | -0.057 | -76.538
-10.5 | -0.88 | 0.00945 | -0.058 | -93.073
-10 | -0.855 | 0.00498 | -0.059 | -171.543
-9.5 | -0.813 | 0.00492 | -0.059 | -165.355
-9 | -0.768 | 0.00467 | -0.059 | -164.342
-8.5 | -0.72 | 0.00455 | -0.059 | -158.073
-8 | -0.669 | 0.00449 | -0.059 | -148.873
-7.5 | -0.616 | 0.0044 | -0.059 | -140.069
-7 | -0.561 | 0.00441 | -0.059 | -127.012
-6.5 | -0.504 | 0.00433 | -0.059 | -116.416
-6 | -0.446 | 0.00407 | -0.059 | -109.626
-5.5 | -0.387 | 0.00401 | -0.059 | -96.371
-5 | -0.327 | 0.00399 | -0.059 | -81.988
-4.5 | -0.266 | 0.00401 | -0.059 | -66.476
-4 | -0.205 | 0.004 | -0.059 | -51.331
-3.5 | -0.144 | 0.00397 | -0.059 | -36.273
-3 | -0.082 | 0.0039 | -0.059 | -21.121
-2.5 | -0.021 | 0.00398 | -0.059 | -5.208
-2 | 0.041 | 0.00396 | -0.059 | 10.368
-1.5 | 0.103 | 0.00406 | -0.059 | 25.388
-1 | 0.165 | 0.00412 | -0.059 | 40.017
-0.5 | 0.227 | 0.00421 | -0.059 | 53.891
0 | 0.289 | 0.0043 | -0.059 | 67.166
0.5 | 0.35 | 0.00441 | -0.059 | 79.334
1 | 0.412 | 0.00456 | -0.059 | 90.272
1.5 | 0.473 | 0.00472 | -0.059 | 100.358
2 | 0.535 | 0.00485 | -0.059 | 110.263
2.5 | 0.596 | 0.00505 | -0.059 | 118.067
3 | 0.657 | 0.0053 | -0.059 | 123.892
3.5 | 0.717 | 0.00555 | -0.059 | 129.151
4 | 0.777 | 0.00582 | -0.059 | 133.488
4.5 | 0.837 | 0.0061 | -0.059 | 137.187
5 | 0.895 | 0.00646 | -0.059 | 138.589
5.5 | 0.953 | 0.00681 | -0.059 | 139.975
6 | 1.009 | 0.00717 | -0.059 | 140.827
6.5 | 1.064 | 0.00753 | -0.059 | 141.228
7 | 1.117 | 0.00883 | -0.059 | 126.486
7.5 | 1.167 | 0.00933 | -0.059 | 125.12
8 | 1.215 | 0.00983 | -0.059 | 123.636
8.5 | 1.26 | 0.01042 | -0.059 | 120.893
9 | 1.301 | 0.01113 | -0.059 | 116.984
9.5 | 1.338 | 0.01198 | -0.059 | 111.637
10 | 1.365 | 0.01123 | -0.058 | 121.549
10.5 | 1.388 | 0.0125 | -0.058 | 110.995
11 | 1.404 | 0.0133 | -0.058 | 105.566
11.5 | 1.413 | 0.01425 | -0.058 | 99.12
12 | 1.413 | 0.01537 | -0.057 | 91.916
12.5 | 1.404 | 0.01677 | -0.057 | 83.686
13 | 1.386 | 0.01851 | -0.056 | 74.913
13.5 | 1.36 | 0.02057 | -0.056 | 66.104
14 | 1.325 | 0.02379 | -0.055 | 55.693
14.5 | 1.283 | 0.0277 | -0.054 | 46.308
15 | 1.231 | 0.03322 | -0.053 | 37.065
15.5 | 1.174 | 0.04006 | -0.052 | 29.304
16 | 1.111 | 0.04869 | -0.051 | 22.811
16.5 | 1.034 | 0.06189 | -0.049 | 16.713

## 142. Re 18M Mach 0.25 (2)
BIGFOIL.COM POLAR EXPORT
Joukowsky 12.00% thick 2.00% camber
Joukowsky 12.00% thick 2.00% camber |  |  |  | Cl Max: | 2.0334 | at alpha= | 18 | deg
XFOIL ncrit=9 |  |  |  | L/D Max: | 153.84 | at alpha= | 10 | deg
Re: | 18000000 |  |  | Cd Min: | 0.11381 | at alpha= | -20 | deg
Mach: | 0.25 |  |  | Cl=0 at alpha= | -2.2582 | deg
|  |  |  | @ Cl=0.1, Cd= | 0.0048476
|  |  |  | @ Cl=0.4, Cd= | 0.0050347
|  |  |  | @ Cl=0.6, Cd= | 0.0054763
alpha (deg) | Cl | Cd | Cm | Cl/Cd
-20 | -1.2598 | 0.11381 | -0.0254 | -11.0693
-19.5 | -1.4127 | 0.09029 | -0.0377 | -15.6463
-19 | -1.557 | 0.06584 | -0.055 | -23.6482
-18.5 | -1.6584 | 0.04729 | -0.0685 | -35.0687
-18 | -1.706 | 0.03417 | -0.079 | -49.9268
-17.5 | -1.6892 | 0.02544 | -0.0903 | -66.3994
-17 | -1.7176 | 0.02073 | -0.0877 | -82.8558
-16.5 | -1.69 | 0.01883 | -0.084 | -89.7504
-16 | -1.6478 | 0.01728 | -0.0812 | -95.3588
-15.5 | -1.6013 | 0.01573 | -0.0788 | -101.7991
-15 | -1.5492 | 0.01446 | -0.0767 | -107.1369
-14.5 | -1.4938 | 0.01337 | -0.0749 | -111.7277
-14 | -1.436 | 0.01247 | -0.0733 | -115.1564
-13.5 | -1.3762 | 0.01178 | -0.0719 | -116.8251
-13 | -1.3184 | 0.01107 | -0.0703 | -119.0967
-12.5 | -1.2591 | 0.01037 | -0.069 | -121.4176
-12 | -1.1985 | 0.00981 | -0.0679 | -122.1713
-11.5 | -1.1373 | 0.00932 | -0.0669 | -122.0279
-11 | -1.0763 | 0.00879 | -0.0661 | -122.446
-10.5 | -1.0148 | 0.00835 | -0.0654 | -121.5329
-10 | -0.9531 | 0.00798 | -0.0647 | -119.4361
-9.5 | -0.8916 | 0.00758 | -0.0642 | -117.6253
-9 | -0.8298 | 0.00727 | -0.0637 | -114.1403
-8.5 | -0.7681 | 0.00693 | -0.0633 | -110.8369
-8 | -0.7063 | 0.00668 | -0.063 | -105.7335
-7.5 | -0.6446 | 0.00642 | -0.0627 | -100.405
-7 | -0.5829 | 0.00617 | -0.0625 | -94.4733
-6.5 | -0.5212 | 0.00597 | -0.0623 | -87.3032
-6 | -0.4596 | 0.00578 | -0.0622 | -79.5156
-5.5 | -0.398 | 0.00562 | -0.0622 | -70.8185
-5 | -0.3365 | 0.00545 | -0.0621 | -61.7431
-4.5 | -0.275 | 0.00531 | -0.0621 | -51.7891
-4 | -0.2136 | 0.00519 | -0.0622 | -41.1561
-3.5 | -0.1522 | 0.00508 | -0.0622 | -29.9606
-3 | -0.0909 | 0.00501 | -0.0623 | -18.1437
-2.5 | -0.0296 | 0.00493 | -0.0624 | -6.0041
-2 | 0.0316 | 0.00487 | -0.0625 | 6.4887
-1.5 | 0.0928 | 0.00485 | -0.0627 | 19.134
-1 | 0.1539 | 0.00483 | -0.0628 | 31.8634
-0.5 | 0.2149 | 0.00484 | -0.0629 | 44.4008
0 | 0.2758 | 0.00489 | -0.063 | 56.4008
0.5 | 0.3367 | 0.00493 | -0.0632 | 68.2961
1 | 0.3974 | 0.00503 | -0.0632 | 79.006
1.5 | 0.458 | 0.00514 | -0.0633 | 89.1051
2 | 0.5185 | 0.00528 | -0.0633 | 98.2008
2.5 | 0.579 | 0.00541 | -0.0634 | 107.024
3 | 0.6392 | 0.0056 | -0.0633 | 114.1429
3.5 | 0.6993 | 0.00581 | -0.0632 | 120.3614
4 | 0.7595 | 0.006 | -0.0631 | 126.5833
4.5 | 0.8193 | 0.00626 | -0.0629 | 130.8786
5 | 0.8793 | 0.00649 | -0.0627 | 135.4854
5.5 | 0.9389 | 0.00677 | -0.0625 | 138.6854
6 | 0.9986 | 0.00704 | -0.0621 | 141.8466
6.5 | 1.0583 | 0.00731 | -0.0617 | 144.7743
7 | 1.1177 | 0.00761 | -0.0613 | 146.8725
7.5 | 1.177 | 0.00792 | -0.0607 | 148.6111
8 | 1.2361 | 0.00824 | -0.0601 | 150.0121
8.5 | 1.2949 | 0.0086 | -0.0594 | 150.5698
9 | 1.3533 | 0.00898 | -0.0586 | 150.7016
9.5 | 1.4117 | 0.00932 | -0.0577 | 151.47
10 | 1.4661 | 0.00953 | -0.0559 | 153.8405
10.5 | 1.5233 | 0.01006 | -0.0547 | 151.4215
11 | 1.5799 | 0.01062 | -0.0533 | 148.7665
11.5 | 1.6357 | 0.01123 | -0.0518 | 145.6545
12 | 1.6901 | 0.01191 | -0.0499 | 141.906
12.5 | 1.7443 | 0.01257 | -0.048 | 138.7669
13 | 1.7954 | 0.01339 | -0.0456 | 134.0851
13.5 | 1.8449 | 0.01423 | -0.0429 | 129.6486
14 | 1.8925 | 0.01508 | -0.04 | 125.4973
14.5 | 1.9348 | 0.01608 | -0.0362 | 120.3234
15 | 1.9565 | 0.01721 | -0.0294 | 113.6839
15.5 | 1.9717 | 0.01874 | -0.0227 | 105.2134
16 | 1.9892 | 0.0207 | -0.0175 | 96.0966
16.5 | 2.006 | 0.02312 | -0.0132 | 86.7647
17 | 2.0205 | 0.02612 | -0.0097 | 77.3545
17.5 | 2.0296 | 0.02996 | -0.0071 | 67.7437
18 | 2.0334 | 0.03472 | -0.0054 | 58.5657
18.5 | 2.0301 | 0.04065 | -0.005 | 49.941
19 | 2.0183 | 0.04809 | -0.006 | 41.9692
19.5 | 2.0005 | 0.05694 | -0.0085 | 35.1335
20 | 1.9746 | 0.06749 | -0.0128 | 29.2577

## 143. Re 18M Mach 0.50 (1)
BIGFOIL.COM POLAR EXPORT
Joukowsky 12.00% thick 2.00% camber
Joukowsky 12.00% thick 2.00% camber |  |  |  | Cl Max: | 1.257 | at alpha= | 8 | deg
JavaFoil+Calcfoil stall+Eppler ext transition |  |  |  | L/D Max: | 141.881 | at alpha= | 5 | deg
Re: | 18000000 |  |  | Cd Min: | 0.0039 | at alpha= | -3 | deg
Mach: | 0.5 |  |  | Cl=0 at alpha= | -2.3333 | deg
|  |  |  | @ Cl=0.1, Cd= | 0.0040083
|  |  |  | @ Cl=0.4, Cd= | 0.004467
|  |  |  | @ Cl=0.6, Cd= | 0.004961
alpha (deg) | Cl | Cd | Cm | Cl/Cd
-20 | -0.993 | 0.19131 | -0.041 | -5.191
-19.5 | -0.967 | 0.17013 | -0.041 | -5.686
-19 | -0.936 | 0.18346 | -0.04 | -5.102
-18.5 | -0.91 | 0.16503 | -0.04 | -5.512
-18 | -0.879 | 0.17131 | -0.039 | -5.133
-17.5 | -0.853 | 0.15422 | -0.039 | -5.529
-17 | -0.827 | 0.136 | -0.04 | -6.081
-16.5 | -0.795 | 0.14532 | -0.038 | -5.473
-16 | -0.77 | 0.12445 | -0.04 | -6.191
-15.5 | -0.739 | 0.12864 | -0.038 | -5.744
-15 | -0.714 | 0.11166 | -0.039 | -6.394
-14.5 | -0.689 | 0.0993 | -0.041 | -6.94
-14 | -0.659 | 0.09712 | -0.04 | -6.783
-13.5 | -0.639 | 0.08127 | -0.044 | -7.857
-13 | -0.608 | 0.08016 | -0.043 | -7.58
-12.5 | -0.589 | 0.06595 | -0.047 | -8.927
-12 | -0.571 | 0.05302 | -0.05 | -10.764
-11.5 | -0.522 | 0.069 | -0.042 | -7.561
-11 | -0.524 | 0.03885 | -0.054 | -13.494
-10.5 | -0.483 | 0.04557 | -0.051 | -10.609
-10 | -0.446 | 0.05026 | -0.048 | -8.878
-9.5 | -0.421 | 0.04447 | -0.049 | -9.468
-9 | -0.555 | 0.03016 | -0.055 | -18.388
-8.5 | -0.659 | 0.01405 | -0.062 | -46.898
-8 | -0.674 | 0.00965 | -0.065 | -69.88
-7.5 | -0.653 | 0.00486 | -0.066 | -134.446
-7 | -0.605 | 0.00484 | -0.066 | -124.987
-6.5 | -0.55 | 0.00467 | -0.066 | -117.925
-6 | -0.491 | 0.0045 | -0.066 | -108.966
-5.5 | -0.428 | 0.00439 | -0.066 | -97.482
-5 | -0.363 | 0.0041 | -0.066 | -88.487
-4.5 | -0.296 | 0.00403 | -0.066 | -73.492
-4 | -0.229 | 0.004 | -0.066 | -57.141
-3.5 | -0.161 | 0.00402 | -0.066 | -40
-3 | -0.092 | 0.0039 | -0.066 | -23.629
-2.5 | -0.023 | 0.00392 | -0.066 | -5.915
-2 | 0.046 | 0.00393 | -0.066 | 11.694
-1.5 | 0.115 | 0.00403 | -0.066 | 28.561
-1 | 0.184 | 0.00408 | -0.066 | 45.175
-0.5 | 0.253 | 0.00422 | -0.066 | 59.982
0 | 0.322 | 0.00429 | -0.066 | 75.085
0.5 | 0.391 | 0.00445 | -0.066 | 87.918
1 | 0.46 | 0.00458 | -0.066 | 100.482
1.5 | 0.529 | 0.00477 | -0.066 | 110.844
2 | 0.597 | 0.00495 | -0.066 | 120.751
2.5 | 0.665 | 0.0052 | -0.066 | 127.93
3 | 0.733 | 0.00548 | -0.066 | 133.638
3.5 | 0.8 | 0.00585 | -0.066 | 136.784
4 | 0.866 | 0.00617 | -0.066 | 140.451
4.5 | 0.931 | 0.00657 | -0.066 | 141.646
5 | 0.994 | 0.007 | -0.066 | 141.881
5.5 | 1.054 | 0.00751 | -0.066 | 140.373
6 | 1.112 | 0.00931 | -0.066 | 119.489
6.5 | 1.164 | 0.01002 | -0.066 | 116.243
7 | 1.211 | 0.0109 | -0.066 | 111.025
7.5 | 1.243 | 0.01138 | -0.066 | 109.23
8 | 1.257 | 0.01262 | -0.065 | 99.643
8.5 | 1.244 | 0.014 | -0.065 | 88.895
9 | 1.173 | 0.01608 | -0.064 | 72.938
9.5 | 0.767 | 0.02105 | -0.062 | 36.427
10 | 0.802 | 0.0204 | -0.062 | 39.31
10.5 | 0.829 | 0.02203 | -0.062 | 37.619
11 | 0.858 | 0.02312 | -0.062 | 37.089
11.5 | 0.842 | 0.03964 | -0.057 | 21.237
12 | 0.895 | 0.03202 | -0.059 | 27.962
12.5 | 0.889 | 0.04815 | -0.055 | 18.465
13 | 0.859 | 0.08381 | -0.045 | 10.245

## 144. Re 18M Mach 0.50 (2)
BIGFOIL.COM POLAR EXPORT
Joukowsky 12.00% thick 2.00% camber
Joukowsky 12.00% thick 2.00% camber |  |  |  | Cl Max: | 1.6863 | at alpha= | 9.5 | deg
XFOIL ncrit=9 |  |  |  | L/D Max: | 150.38 | at alpha= | 7.5 | deg
Re: | 18000000 |  |  | Cd Min: | 0.01175 | at alpha= | 9.5 | deg
Mach: | 0.5 |  |  | Cl=0 at alpha= | -99 | deg
|  |  |  | @ Cl=0.1, Cd= | 0.00497
|  |  |  | @ Cl=0.4, Cd= | 0.0050576
|  |  |  | @ Cl=0.6, Cd= | 0.0054537
alpha (deg) | Cl | Cd | Cm | Cl/Cd
0 | 0.3141 | 0.00497 | -0.0703 | 63.1992
0.5 | 0.3845 | 0.00504 | -0.0702 | 76.2897
1 | 0.4549 | 0.00512 | -0.0701 | 88.8477
1.5 | 0.5251 | 0.00527 | -0.0699 | 99.6395
2 | 0.5954 | 0.00544 | -0.0697 | 109.4485
2.5 | 0.6657 | 0.00565 | -0.0693 | 117.823
3 | 0.7362 | 0.00588 | -0.0688 | 125.2041
3.5 | 0.8071 | 0.00612 | -0.0682 | 131.8791
4 | 0.8779 | 0.00643 | -0.0673 | 136.5319
4.5 | 0.949 | 0.00677 | -0.0663 | 140.1773
5 | 1.0206 | 0.00711 | -0.0651 | 143.5443
5.5 | 1.0928 | 0.00747 | -0.0636 | 146.2918
6 | 1.1654 | 0.00786 | -0.0619 | 148.2697
6.5 | 1.2383 | 0.0083 | -0.0598 | 149.1928
7 | 1.3122 | 0.00874 | -0.0575 | 150.1373
7.5 | 1.3865 | 0.00922 | -0.0547 | 150.3796
8 | 1.4613 | 0.00975 | -0.0515 | 149.8769
8.5 | 1.5364 | 0.01032 | -0.0477 | 148.876
9 | 1.6126 | 0.01092 | -0.0434 | 147.674
9.5 | 1.6863 | 0.01175 | -0.0379 | 143.5149

## 145. Re 20M Mach 0.00 (1)
BIGFOIL.COM POLAR EXPORT
Joukowsky 12.00% thick 2.00% camber
Joukowsky 12.00% thick 2.00% camber |  |  |  | Cl Max: | 1.48 | at alpha= | 13.5 | deg
JavaFoil+Calcfoil stall+Eppler ext transition |  |  |  | L/D Max: | 143.083 | at alpha= | 7 | deg
Re: | 20000000 |  |  | Cd Min: | 0.00388 | at alpha= | -3.5 | deg
Mach: | 0 |  |  | Cl=0 at alpha= | -2.3333 | deg
|  |  |  | @ Cl=0.1, Cd= | 0.0041
|  |  |  | @ Cl=0.4, Cd= | 0.0045424
|  |  |  | @ Cl=0.6, Cd= | 0.0050919
alpha (deg) | Cl | Cd | Cm | Cl/Cd
-19.5 | -0.883 | 0.11333 | -0.04 | -7.791
-19 | -0.9 | 0.10535 | -0.041 | -8.548
-18.5 | -0.918 | 0.09649 | -0.042 | -9.51
-18 | -0.933 | 0.08847 | -0.042 | -10.546
-17.5 | -0.948 | 0.07967 | -0.043 | -11.9
-17 | -0.961 | 0.0712 | -0.044 | -13.503
-16.5 | -0.973 | 0.06285 | -0.045 | -15.489
-16 | -0.983 | 0.05512 | -0.046 | -17.834
-15.5 | -0.992 | 0.04713 | -0.047 | -21.042
-15 | -0.998 | 0.03993 | -0.049 | -24.988
-14.5 | -1.001 | 0.0335 | -0.05 | -29.875
-14 | -1 | 0.02745 | -0.051 | -36.438
-13.5 | -0.996 | 0.02231 | -0.052 | -44.663
-13 | -0.99 | 0.01766 | -0.053 | -56.084
-12.5 | -0.98 | 0.01422 | -0.054 | -68.945
-12 | -0.967 | 0.01165 | -0.055 | -82.935
-11.5 | -0.953 | 0.00947 | -0.056 | -100.614
-11 | -0.929 | 0.005 | -0.057 | -185.855
-10.5 | -0.889 | 0.00485 | -0.057 | -183.53
-10 | -0.847 | 0.00471 | -0.057 | -179.808
-9.5 | -0.802 | 0.00459 | -0.057 | -174.661
-9 | -0.754 | 0.00449 | -0.057 | -167.865
-8.5 | -0.705 | 0.00444 | -0.057 | -158.639
-8 | -0.653 | 0.00448 | -0.057 | -145.825
-7.5 | -0.6 | 0.00438 | -0.057 | -137.02
-7 | -0.545 | 0.00412 | -0.057 | -132.356
-6.5 | -0.49 | 0.00401 | -0.057 | -121.987
-6 | -0.433 | 0.00399 | -0.057 | -108.33
-5.5 | -0.375 | 0.00394 | -0.057 | -95.258
-5 | -0.317 | 0.00393 | -0.057 | -80.538
-4.5 | -0.258 | 0.00398 | -0.057 | -64.77
-4 | -0.199 | 0.00397 | -0.057 | -50.154
-3.5 | -0.139 | 0.00388 | -0.057 | -35.955
-3 | -0.08 | 0.00397 | -0.057 | -20.094
-2.5 | -0.02 | 0.00393 | -0.057 | -5.106
-2 | 0.04 | 0.00396 | -0.057 | 10.041
-1.5 | 0.1 | 0.0041 | -0.057 | 24.315
-1 | 0.16 | 0.00412 | -0.057 | 38.73
-0.5 | 0.22 | 0.00419 | -0.057 | 52.368
0 | 0.279 | 0.00429 | -0.057 | 65.198
0.5 | 0.339 | 0.0044 | -0.057 | 77.118
1 | 0.399 | 0.00454 | -0.057 | 87.882
1.5 | 0.458 | 0.00468 | -0.057 | 97.856
2 | 0.518 | 0.00481 | -0.057 | 107.767
2.5 | 0.577 | 0.00501 | -0.057 | 115.091
3 | 0.636 | 0.00522 | -0.057 | 121.826
3.5 | 0.695 | 0.00543 | -0.057 | 128.082
4 | 0.753 | 0.00568 | -0.057 | 132.661
4.5 | 0.811 | 0.00598 | -0.057 | 135.549
5 | 0.868 | 0.00628 | -0.057 | 138.256
5.5 | 0.924 | 0.00659 | -0.057 | 140.213
6 | 0.98 | 0.00692 | -0.057 | 141.583
6.5 | 1.034 | 0.00726 | -0.057 | 142.314
7 | 1.086 | 0.00759 | -0.057 | 143.083
7.5 | 1.137 | 0.00875 | -0.057 | 129.894
8 | 1.186 | 0.00918 | -0.057 | 129.121
8.5 | 1.233 | 0.00967 | -0.057 | 127.434
9 | 1.277 | 0.01024 | -0.057 | 124.773
9.5 | 1.318 | 0.0108 | -0.057 | 122.078
10 | 1.356 | 0.01149 | -0.057 | 118.039
10.5 | 1.389 | 0.0118 | -0.057 | 117.703
11 | 1.417 | 0.0112 | -0.056 | 126.515
11.5 | 1.441 | 0.01242 | -0.056 | 116.026
12 | 1.459 | 0.01313 | -0.056 | 111.088
12.5 | 1.471 | 0.01393 | -0.056 | 105.585
13 | 1.478 | 0.01484 | -0.055 | 99.622
13.5 | 1.48 | 0.01606 | -0.055 | 92.157
14 | 1.478 | 0.01699 | -0.055 | 86.966
14.5 | 1.47 | 0.0188 | -0.054 | 78.18
15 | 1.458 | 0.02089 | -0.054 | 69.786
15.5 | 1.441 | 0.02355 | -0.053 | 61.198
16 | 1.421 | 0.02667 | -0.053 | 53.295
16.5 | 1.397 | 0.03002 | -0.052 | 46.526
17 | 1.367 | 0.03436 | -0.051 | 39.798
17.5 | 1.335 | 0.03956 | -0.051 | 33.745
18 | 1.299 | 0.04642 | -0.05 | 27.974
18.5 | 1.262 | 0.05374 | -0.049 | 23.477

## 146. Re 20M Mach 0.00 (2)
BIGFOIL.COM POLAR EXPORT
Joukowsky 12.00% thick 2.00% camber
Joukowsky 12.00% thick 2.00% camber |  |  |  | Cl Max: | 2.0996 | at alpha= | 20 | deg
XFOIL ncrit=9 |  |  |  | L/D Max: | 158.124 | at alpha= | 10.5 | deg
Re: | 20000000 |  |  | Cd Min: | 0.03144 | at alpha= | 20 | deg
Mach: | 0 |  |  | Cl=0 at alpha= | -2.2675 | deg
|  |  |  | @ Cl=0.1, Cd= | 0.0048083
|  |  |  | @ Cl=0.4, Cd= | 0.0050202
|  |  |  | @ Cl=0.6, Cd= | 0.0054754
alpha (deg) | Cl | Cd | Cm | Cl/Cd
-20 | -1.8084 | 0.02298 | -0.0748 | -78.6945
-19.5 | -1.8273 | 0.0201 | -0.0698 | -90.9104
-19 | -1.804 | 0.01873 | -0.0668 | -96.3161
-18.5 | -1.7689 | 0.01757 | -0.0652 | -100.6773
-18 | -1.7299 | 0.01645 | -0.0638 | -105.1611
-17.5 | -1.6879 | 0.01539 | -0.0628 | -109.6751
-17 | -1.6434 | 0.01439 | -0.0619 | -114.2043
-16.5 | -1.5958 | 0.01357 | -0.0613 | -117.5976
-16 | -1.5464 | 0.01285 | -0.0607 | -120.3424
-15.5 | -1.4957 | 0.01221 | -0.0603 | -122.498
-15 | -1.444 | 0.01161 | -0.06 | -124.3755
-14.5 | -1.3919 | 0.01097 | -0.0597 | -126.8824
-14 | -1.339 | 0.01039 | -0.0595 | -128.8739
-13.5 | -1.2869 | 0.00992 | -0.0589 | -129.7278
-13 | -1.2329 | 0.00952 | -0.0587 | -129.5063
-12.5 | -1.1782 | 0.00913 | -0.0585 | -129.0471
-12 | -1.1232 | 0.00871 | -0.0584 | -128.9552
-11.5 | -1.0677 | 0.00831 | -0.0584 | -128.4838
-11 | -1.0116 | 0.008 | -0.0583 | -126.45
-10.5 | -0.9553 | 0.00766 | -0.0583 | -124.7128
-10 | -0.8986 | 0.00734 | -0.0584 | -122.4251
-9.5 | -0.8415 | 0.00709 | -0.0584 | -118.6883
-9 | -0.7844 | 0.0068 | -0.0585 | -115.3529
-8.5 | -0.7269 | 0.00658 | -0.0586 | -110.4711
-8 | -0.6693 | 0.00633 | -0.0586 | -105.7346
-7.5 | -0.6114 | 0.00614 | -0.0588 | -99.5765
-7 | -0.5534 | 0.00595 | -0.0589 | -93.0084
-6.5 | -0.4953 | 0.00576 | -0.059 | -85.9896
-6 | -0.4371 | 0.00559 | -0.0591 | -78.1932
-5.5 | -0.3787 | 0.00546 | -0.0593 | -69.359
-5 | -0.3203 | 0.00532 | -0.0594 | -60.2068
-4.5 | -0.2618 | 0.0052 | -0.0596 | -50.3462
-4 | -0.2032 | 0.0051 | -0.0598 | -39.8431
-3.5 | -0.1446 | 0.00501 | -0.0599 | -28.8623
-3 | -0.0859 | 0.00494 | -0.0601 | -17.3887
-2.5 | -0.0273 | 0.00489 | -0.0603 | -5.5828
-2 | 0.0314 | 0.00482 | -0.0605 | 6.5145
-1.5 | 0.09 | 0.00481 | -0.0606 | 18.711
-1 | 0.1487 | 0.0048 | -0.0608 | 30.9792
-0.5 | 0.2072 | 0.00482 | -0.061 | 42.9876
0 | 0.2658 | 0.00485 | -0.0611 | 54.8041
0.5 | 0.3242 | 0.00491 | -0.0613 | 66.0285
1 | 0.3824 | 0.00499 | -0.0614 | 76.6333
1.5 | 0.4406 | 0.00509 | -0.0615 | 86.5619
2 | 0.4987 | 0.0052 | -0.0616 | 95.9038
2.5 | 0.5565 | 0.00537 | -0.0617 | 103.6313
3 | 0.6143 | 0.00551 | -0.0618 | 111.4882
3.5 | 0.6719 | 0.00569 | -0.0618 | 118.0844
4 | 0.7293 | 0.00588 | -0.0618 | 124.0306
4.5 | 0.7864 | 0.00609 | -0.0618 | 129.1297
5 | 0.8435 | 0.0063 | -0.0618 | 133.8889
5.5 | 0.9003 | 0.00653 | -0.0617 | 137.8714
6 | 0.9569 | 0.00677 | -0.0617 | 141.3442
6.5 | 1.0133 | 0.00702 | -0.0616 | 144.3447
7 | 1.0695 | 0.00727 | -0.0615 | 147.1114
7.5 | 1.1253 | 0.00754 | -0.0613 | 149.244
8 | 1.1809 | 0.00781 | -0.0611 | 151.2036
8.5 | 1.2361 | 0.0081 | -0.0609 | 152.6049
9 | 1.2911 | 0.00838 | -0.0607 | 154.0692
9.5 | 1.3455 | 0.0087 | -0.0604 | 154.6552
10 | 1.3995 | 0.00898 | -0.0601 | 155.8463
10.5 | 1.45 | 0.00917 | -0.059 | 158.1243
11 | 1.5029 | 0.00961 | -0.0585 | 156.3892
11.5 | 1.555 | 0.0101 | -0.0579 | 153.9604
12 | 1.6068 | 0.01055 | -0.0573 | 152.3033
12.5 | 1.6571 | 0.01112 | -0.0565 | 149.0198
13 | 1.7069 | 0.01166 | -0.0556 | 146.3894
13.5 | 1.7561 | 0.0122 | -0.0547 | 143.9426
14 | 1.8034 | 0.01284 | -0.0535 | 140.4517
14.5 | 1.8489 | 0.01354 | -0.0522 | 136.551
15 | 1.8935 | 0.01422 | -0.0507 | 133.1575
15.5 | 1.9365 | 0.01492 | -0.0489 | 129.7922
16 | 1.9761 | 0.0157 | -0.0468 | 125.8662
16.5 | 2.0098 | 0.01667 | -0.0438 | 120.5639
17 | 2.0237 | 0.01766 | -0.0375 | 114.5923
17.5 | 2.0374 | 0.01902 | -0.0322 | 107.1188
18 | 2.0535 | 0.02064 | -0.028 | 99.4913
18.5 | 2.069 | 0.0226 | -0.0246 | 91.5487
19 | 2.0827 | 0.02497 | -0.0217 | 83.4081
19.5 | 2.0935 | 0.02785 | -0.0193 | 75.1706
20 | 2.0996 | 0.03144 | -0.0175 | 66.7812

## 147. Re 20M Mach 0.10 (1)
BIGFOIL.COM POLAR EXPORT
Joukowsky 12.00% thick 2.00% camber
Joukowsky 12.00% thick 2.00% camber |  |  |  | Cl Max: | 1.469 | at alpha= | 13 | deg
JavaFoil+Calcfoil stall+Eppler ext transition |  |  |  | L/D Max: | 142.441 | at alpha= | 6.5 | deg
Re: | 20000000 |  |  | Cd Min: | 0.00388 | at alpha= | -3.5 | deg
Mach: | 0.1 |  |  | Cl=0 at alpha= | -2.3333 | deg
|  |  |  | @ Cl=0.1, Cd= | 0.00405
|  |  |  | @ Cl=0.4, Cd= | 0.0045377
|  |  |  | @ Cl=0.6, Cd= | 0.0050912
alpha (deg) | Cl | Cd | Cm | Cl/Cd
-19 | -0.855 | 0.11113 | -0.04 | -7.697
-18.5 | -0.875 | 0.10291 | -0.041 | -8.505
-18 | -0.894 | 0.09392 | -0.042 | -9.524
-17.5 | -0.912 | 0.08566 | -0.043 | -10.644
-17 | -0.928 | 0.07675 | -0.044 | -12.095
-16.5 | -0.943 | 0.06811 | -0.045 | -13.848
-16 | -0.956 | 0.05983 | -0.046 | -15.979
-15.5 | -0.967 | 0.05181 | -0.047 | -18.661
-15 | -0.978 | 0.04304 | -0.048 | -22.71
-14.5 | -0.983 | 0.0362 | -0.049 | -27.157
-14 | -0.985 | 0.0297 | -0.05 | -33.179
-13.5 | -0.984 | 0.02414 | -0.052 | -40.746
-13 | -0.979 | 0.0194 | -0.053 | -50.453
-12.5 | -0.971 | 0.01527 | -0.054 | -63.622
-12 | -0.959 | 0.01238 | -0.055 | -77.487
-11.5 | -0.946 | 0.0102 | -0.056 | -92.738
-11 | -0.929 | 0.00504 | -0.057 | -184.384
-10.5 | -0.89 | 0.00488 | -0.057 | -182.486
-10 | -0.849 | 0.00474 | -0.057 | -179.174
-9.5 | -0.804 | 0.00462 | -0.057 | -174.243
-9 | -0.757 | 0.00451 | -0.057 | -167.949
-8.5 | -0.707 | 0.00446 | -0.057 | -158.638
-8 | -0.656 | 0.00437 | -0.057 | -150.056
-7.5 | -0.603 | 0.0044 | -0.057 | -137.103
-7 | -0.548 | 0.00413 | -0.057 | -132.548
-6.5 | -0.492 | 0.00406 | -0.057 | -121.25
-6 | -0.435 | 0.004 | -0.057 | -108.688
-5.5 | -0.377 | 0.00394 | -0.057 | -95.541
-5 | -0.318 | 0.00394 | -0.058 | -80.812
-4.5 | -0.259 | 0.00396 | -0.058 | -65.442
-4 | -0.2 | 0.00394 | -0.058 | -50.704
-3.5 | -0.14 | 0.00388 | -0.058 | -36.143
-3 | -0.08 | 0.0039 | -0.058 | -20.596
-2.5 | -0.02 | 0.00393 | -0.058 | -5.134
-2 | 0.04 | 0.00396 | -0.058 | 10.096
-1.5 | 0.1 | 0.00405 | -0.058 | 24.733
-1 | 0.16 | 0.00412 | -0.058 | 38.947
-0.5 | 0.221 | 0.00422 | -0.058 | 52.347
0 | 0.281 | 0.00428 | -0.058 | 65.536
0.5 | 0.341 | 0.0044 | -0.058 | 77.496
1 | 0.401 | 0.00454 | -0.058 | 88.303
1.5 | 0.461 | 0.00464 | -0.058 | 99.357
2 | 0.52 | 0.00481 | -0.058 | 108.216
2.5 | 0.58 | 0.00502 | -0.058 | 115.529
3 | 0.639 | 0.00523 | -0.058 | 122.247
3.5 | 0.698 | 0.00544 | -0.057 | 128.478
4 | 0.757 | 0.00569 | -0.057 | 133.073
4.5 | 0.815 | 0.006 | -0.057 | 135.835
5 | 0.872 | 0.0063 | -0.057 | 138.49
5.5 | 0.929 | 0.00662 | -0.057 | 140.361
6 | 0.984 | 0.00694 | -0.057 | 141.748
6.5 | 1.038 | 0.00729 | -0.057 | 142.441
7 | 1.091 | 0.00842 | -0.057 | 129.598
7.5 | 1.142 | 0.00883 | -0.057 | 129.345
8 | 1.191 | 0.00926 | -0.057 | 128.562
8.5 | 1.237 | 0.00977 | -0.057 | 126.618
9 | 1.281 | 0.01032 | -0.057 | 124.092
9.5 | 1.322 | 0.01094 | -0.057 | 120.78
10 | 1.359 | 0.01166 | -0.057 | 116.51
10.5 | 1.39 | 0.0117 | -0.057 | 118.855
11 | 1.417 | 0.01198 | -0.057 | 118.246
11.5 | 1.439 | 0.01264 | -0.056 | 113.838
12 | 1.455 | 0.01336 | -0.056 | 108.904
12.5 | 1.465 | 0.01422 | -0.056 | 102.965
13 | 1.469 | 0.01527 | -0.056 | 96.223
13.5 | 1.468 | 0.01653 | -0.055 | 88.792
14 | 1.462 | 0.01769 | -0.055 | 82.632
14.5 | 1.45 | 0.01973 | -0.054 | 73.501
15 | 1.434 | 0.02205 | -0.054 | 65.039
15.5 | 1.414 | 0.02487 | -0.053 | 56.845
16 | 1.389 | 0.02834 | -0.053 | 49.023
16.5 | 1.359 | 0.03251 | -0.052 | 41.789
17 | 1.324 | 0.03757 | -0.051 | 35.239
17.5 | 1.286 | 0.04372 | -0.05 | 29.423
18 | 1.247 | 0.05087 | -0.049 | 24.505

## 148. Re 20M Mach 0.10 (2)
BIGFOIL.COM POLAR EXPORT
Joukowsky 12.00% thick 2.00% camber
Joukowsky 12.00% thick 2.00% camber |  |  |  | Cl Max: | 2.0897 | at alpha= | 20 | deg
XFOIL ncrit=9 |  |  |  | L/D Max: | 157.648 | at alpha= | 10.5 | deg
Re: | 20000000 |  |  | Cd Min: | 0.03512 | at alpha= | 20 | deg
Mach: | 0.1 |  |  | Cl=0 at alpha= | -2.2665 | deg
|  |  |  | @ Cl=0.1, Cd= | 0.0048084
|  |  |  | @ Cl=0.4, Cd= | 0.0050161
|  |  |  | @ Cl=0.6, Cd= | 0.0054734
alpha (deg) | Cl | Cd | Cm | Cl/Cd
-20 | -1.7888 | 0.02741 | -0.0768 | -65.2609
-19.5 | -1.7915 | 0.02273 | -0.0778 | -78.8165
-19 | -1.8113 | 0.01995 | -0.0721 | -90.792
-18.5 | -1.7823 | 0.01855 | -0.0697 | -96.0809
-18 | -1.7449 | 0.01738 | -0.0679 | -100.397
-17.5 | -1.7038 | 0.01624 | -0.0664 | -104.9138
-17 | -1.6598 | 0.01514 | -0.0652 | -109.6301
-16.5 | -1.6131 | 0.01415 | -0.0643 | -114
-16 | -1.5639 | 0.0133 | -0.0635 | -117.5865
-15.5 | -1.5129 | 0.01255 | -0.0628 | -120.5498
-15 | -1.4604 | 0.0119 | -0.0623 | -122.7227
-14.5 | -1.4071 | 0.01128 | -0.0618 | -124.7429
-14 | -1.3531 | 0.01069 | -0.0614 | -126.5762
-13.5 | -1.3006 | 0.01014 | -0.0607 | -128.2643
-13 | -1.246 | 0.00968 | -0.0603 | -128.719
-12.5 | -1.1903 | 0.00928 | -0.06 | -128.2651
-12 | -1.1344 | 0.00887 | -0.0598 | -127.8918
-11.5 | -1.0782 | 0.00842 | -0.0596 | -128.0523
-11 | -1.0213 | 0.00808 | -0.0594 | -126.3985
-10.5 | -0.9642 | 0.00776 | -0.0594 | -124.2526
-10 | -0.9068 | 0.00741 | -0.0593 | -122.3752
-9.5 | -0.8491 | 0.00715 | -0.0593 | -118.7552
-9 | -0.7913 | 0.00685 | -0.0592 | -115.5182
-8.5 | -0.7331 | 0.00662 | -0.0593 | -110.7402
-8 | -0.6749 | 0.00637 | -0.0593 | -105.9498
-7.5 | -0.6164 | 0.00618 | -0.0593 | -99.7411
-7 | -0.5579 | 0.00598 | -0.0594 | -93.2943
-6.5 | -0.4993 | 0.00578 | -0.0595 | -86.3841
-6 | -0.4405 | 0.00561 | -0.0596 | -78.5205
-5.5 | -0.3817 | 0.00547 | -0.0597 | -69.7806
-5 | -0.3228 | 0.00533 | -0.0599 | -60.5629
-4.5 | -0.2638 | 0.00521 | -0.06 | -50.6334
-4 | -0.2048 | 0.0051 | -0.0601 | -40.1569
-3.5 | -0.1457 | 0.00502 | -0.0603 | -29.0239
-3 | -0.0866 | 0.00494 | -0.0604 | -17.5304
-2.5 | -0.0276 | 0.00489 | -0.0606 | -5.6442
-2 | 0.0315 | 0.00483 | -0.0608 | 6.5217
-1.5 | 0.0905 | 0.00481 | -0.0609 | 18.815
-1 | 0.1495 | 0.0048 | -0.0611 | 31.1458
-0.5 | 0.2084 | 0.00482 | -0.0613 | 43.2365
0 | 0.2673 | 0.00485 | -0.0614 | 55.1134
0.5 | 0.3261 | 0.00491 | -0.0616 | 66.4155
1 | 0.3847 | 0.00499 | -0.0617 | 77.0942
1.5 | 0.4433 | 0.00509 | -0.0618 | 87.0923
2 | 0.5018 | 0.0052 | -0.0619 | 96.5
2.5 | 0.5599 | 0.00537 | -0.0619 | 104.2644
3 | 0.6181 | 0.00552 | -0.062 | 111.9746
3.5 | 0.6761 | 0.0057 | -0.062 | 118.614
4 | 0.7339 | 0.00589 | -0.062 | 124.601
4.5 | 0.7915 | 0.0061 | -0.062 | 129.7541
5 | 0.8491 | 0.00632 | -0.0619 | 134.3513
5.5 | 0.9063 | 0.00656 | -0.0619 | 138.1555
6 | 0.9633 | 0.0068 | -0.0618 | 141.6618
6.5 | 1.0202 | 0.00705 | -0.0616 | 144.7092
7 | 1.0769 | 0.0073 | -0.0615 | 147.5205
7.5 | 1.1333 | 0.00758 | -0.0613 | 149.5119
8 | 1.1894 | 0.00786 | -0.061 | 151.3232
8.5 | 1.2451 | 0.00816 | -0.0607 | 152.5858
9 | 1.3007 | 0.00846 | -0.0604 | 153.747
9.5 | 1.3557 | 0.00877 | -0.0601 | 154.5838
10.5 | 1.4614 | 0.00927 | -0.0585 | 157.6483
11 | 1.5147 | 0.00975 | -0.0578 | 155.3538
11.5 | 1.5676 | 0.01022 | -0.0571 | 153.3855
12 | 1.6199 | 0.01071 | -0.0564 | 151.2512
12.5 | 1.6706 | 0.01131 | -0.0554 | 147.71
13 | 1.7213 | 0.01185 | -0.0544 | 145.2574
13.5 | 1.7707 | 0.01244 | -0.0532 | 142.3392
14 | 1.8178 | 0.01316 | -0.0518 | 138.1307
14.5 | 1.8639 | 0.01386 | -0.0502 | 134.4805
15 | 1.9088 | 0.01455 | -0.0484 | 131.189
15.5 | 1.951 | 0.01532 | -0.0463 | 127.3499
16 | 1.9885 | 0.01622 | -0.0436 | 122.5956
16.5 | 2.0092 | 0.01726 | -0.0381 | 116.4079
17 | 2.0229 | 0.01849 | -0.0321 | 109.4051
17.5 | 2.039 | 0.02005 | -0.0275 | 101.6958
18 | 2.0557 | 0.02193 | -0.0237 | 93.7392
18.5 | 2.0698 | 0.02427 | -0.0204 | 85.2822
19 | 2.0808 | 0.02715 | -0.0178 | 76.6409
19.5 | 2.0884 | 0.03065 | -0.0158 | 68.137
20 | 2.0897 | 0.03512 | -0.0145 | 59.5017

## 149. Re 20M Mach 0.25 (1)
BIGFOIL.COM POLAR EXPORT
Joukowsky 12.00% thick 2.00% camber
Joukowsky 12.00% thick 2.00% camber |  |  |  | Cl Max: | 1.414 | at alpha= | 11.5 | deg
JavaFoil+Calcfoil stall+Eppler ext transition |  |  |  | L/D Max: | 142.445 | at alpha= | 6.5 | deg
Re: | 20000000 |  |  | Cd Min: | 0.00387 | at alpha= | -3.5 | deg
Mach: | 0.25 |  |  | Cl=0 at alpha= | -2.3306 | deg
|  |  |  | @ Cl=0.1, Cd= | 0.0040357
|  |  |  | @ Cl=0.4, Cd= | 0.004521
|  |  |  | @ Cl=0.6, Cd= | 0.0050364
alpha (deg) | Cl | Cd | Cm | Cl/Cd
-17 | -0.667 | 0.10951 | -0.039 | -6.094
-16.5 | -0.71 | 0.09984 | -0.04 | -7.107
-16 | -0.749 | 0.08939 | -0.041 | -8.377
-15.5 | -0.784 | 0.07918 | -0.043 | -9.905
-15 | -0.817 | 0.06823 | -0.045 | -11.973
-14.5 | -0.844 | 0.05845 | -0.046 | -14.447
-14 | -0.868 | 0.04768 | -0.048 | -18.202
-13.5 | -0.884 | 0.03936 | -0.05 | -22.453
-13 | -0.897 | 0.03082 | -0.051 | -29.111
-12.5 | -0.904 | 0.02446 | -0.053 | -36.943
-12 | -0.906 | 0.01865 | -0.054 | -48.6
-11.5 | -0.903 | 0.01431 | -0.056 | -63.13
-11 | -0.895 | 0.01128 | -0.057 | -79.377
-10.5 | -0.891 | 0.00507 | -0.059 | -175.846
-10 | -0.855 | 0.00493 | -0.059 | -173.208
-9.5 | -0.813 | 0.00477 | -0.059 | -170.416
-9 | -0.768 | 0.00463 | -0.059 | -165.891
-8.5 | -0.72 | 0.00451 | -0.059 | -159.501
-8 | -0.669 | 0.00446 | -0.059 | -150.004
-7.5 | -0.616 | 0.00436 | -0.059 | -141.308
-7 | -0.561 | 0.00419 | -0.059 | -133.954
-6.5 | -0.504 | 0.0043 | -0.059 | -117.179
-6 | -0.446 | 0.00401 | -0.059 | -111.236
-5.5 | -0.387 | 0.00399 | -0.059 | -97.006
-5 | -0.327 | 0.00393 | -0.059 | -83.121
-4.5 | -0.266 | 0.00398 | -0.059 | -66.859
-4 | -0.205 | 0.00398 | -0.059 | -51.626
-3.5 | -0.144 | 0.00387 | -0.059 | -37.225
-3 | -0.082 | 0.00396 | -0.059 | -20.813
-2.5 | -0.021 | 0.00396 | -0.059 | -5.231
-2 | 0.041 | 0.00395 | -0.059 | 10.408
-1.5 | 0.103 | 0.00404 | -0.059 | 25.489
-1 | 0.165 | 0.0041 | -0.059 | 40.183
-0.5 | 0.227 | 0.00419 | -0.059 | 54.081
0 | 0.289 | 0.00428 | -0.059 | 67.414
0.5 | 0.35 | 0.0044 | -0.059 | 79.641
1 | 0.412 | 0.00455 | -0.059 | 90.587
1.5 | 0.473 | 0.0047 | -0.059 | 100.749
2 | 0.535 | 0.00483 | -0.059 | 110.728
2.5 | 0.596 | 0.00502 | -0.059 | 118.605
3 | 0.657 | 0.00527 | -0.059 | 124.608
3.5 | 0.717 | 0.00552 | -0.059 | 129.947
4 | 0.777 | 0.00579 | -0.059 | 134.309
4.5 | 0.837 | 0.00607 | -0.059 | 137.934
5 | 0.895 | 0.00641 | -0.059 | 139.668
5.5 | 0.953 | 0.00675 | -0.059 | 141.193
6 | 1.009 | 0.0071 | -0.059 | 142.08
6.5 | 1.064 | 0.00747 | -0.059 | 142.445
7 | 1.117 | 0.00873 | -0.059 | 127.908
7.5 | 1.167 | 0.00918 | -0.059 | 127.208
8 | 1.215 | 0.0097 | -0.059 | 125.205
8.5 | 1.26 | 0.01028 | -0.059 | 122.524
9 | 1.301 | 0.01097 | -0.059 | 118.634
9.5 | 1.338 | 0.01178 | -0.059 | 113.585
10 | 1.366 | 0.01137 | -0.058 | 120.217
10.5 | 1.389 | 0.01231 | -0.058 | 112.808
11 | 1.405 | 0.01308 | -0.058 | 107.429
11.5 | 1.414 | 0.014 | -0.058 | 101
12 | 1.414 | 0.0151 | -0.057 | 93.684
12.5 | 1.405 | 0.01645 | -0.057 | 85.424
13 | 1.388 | 0.01819 | -0.056 | 76.333
13.5 | 1.362 | 0.02053 | -0.056 | 66.334
14 | 1.328 | 0.02301 | -0.055 | 57.694
14.5 | 1.285 | 0.02705 | -0.054 | 47.494
15 | 1.235 | 0.03201 | -0.053 | 38.572
15.5 | 1.177 | 0.03854 | -0.052 | 30.55
16 | 1.111 | 0.04812 | -0.051 | 23.093
16.5 | 1.038 | 0.05951 | -0.049 | 17.441

## 150. Re 20M Mach 0.25 (2)
BIGFOIL.COM POLAR EXPORT
Joukowsky 12.00% thick 2.00% camber
Joukowsky 12.00% thick 2.00% camber |  |  |  | Cl Max: | 2.0468 | at alpha= | 18 | deg
XFOIL ncrit=9 |  |  |  | L/D Max: | 153.399 | at alpha= | 10 | deg
Re: | 20000000 |  |  | Cd Min: | 0.10759 | at alpha= | -20 | deg
Mach: | 0.25 |  |  | Cl=0 at alpha= | -2.2582 | deg
|  |  |  | @ Cl=0.1, Cd= | 0.0048188
|  |  |  | @ Cl=0.4, Cd= | 0.0050143
|  |  |  | @ Cl=0.6, Cd= | 0.0054689
alpha (deg) | Cl | Cd | Cm | Cl/Cd
-20 | -1.3244 | 0.10759 | -0.0277 | -12.3097
-19.5 | -1.4748 | 0.08287 | -0.0432 | -17.7965
-19 | -1.6117 | 0.05971 | -0.0599 | -26.9921
-18.5 | -1.6989 | 0.04276 | -0.0724 | -39.7311
-18 | -1.7313 | 0.03112 | -0.0823 | -55.633
-17.5 | -1.7116 | 0.02352 | -0.0919 | -72.7721
-17 | -1.7336 | 0.01998 | -0.087 | -86.7668
-16.5 | -1.6993 | 0.0182 | -0.0837 | -93.3681
-16 | -1.6544 | 0.01675 | -0.081 | -98.7701
-15.5 | -1.605 | 0.01539 | -0.0787 | -104.2885
-15 | -1.552 | 0.01417 | -0.0766 | -109.5272
-14.5 | -1.4964 | 0.01307 | -0.0748 | -114.4912
-14 | -1.4357 | 0.0122 | -0.0737 | -117.6803
-13.5 | -1.3795 | 0.01156 | -0.0716 | -119.3339
-12.5 | -1.2604 | 0.01022 | -0.0689 | -123.3268
-12 | -1.1998 | 0.00964 | -0.0678 | -124.4606
-11.5 | -1.1384 | 0.00917 | -0.0669 | -124.1439
-11 | -1.0771 | 0.00868 | -0.0661 | -124.0899
-10.5 | -1.0156 | 0.00822 | -0.0653 | -123.5523
-10 | -0.9538 | 0.00787 | -0.0647 | -121.1944
-9.5 | -0.8922 | 0.00747 | -0.0642 | -119.4378
-9 | -0.8303 | 0.00718 | -0.0637 | -115.6407
-8.5 | -0.7686 | 0.00685 | -0.0633 | -112.2044
-8 | -0.7067 | 0.0066 | -0.063 | -107.0758
-7.5 | -0.645 | 0.00633 | -0.0627 | -101.8957
-7 | -0.5832 | 0.00611 | -0.0625 | -95.4501
-6.5 | -0.5215 | 0.00592 | -0.0624 | -88.0912
-6 | -0.4598 | 0.00572 | -0.0622 | -80.3846
-5.5 | -0.3982 | 0.00557 | -0.0622 | -71.4901
-5 | -0.3366 | 0.00541 | -0.0621 | -62.2181
-4.5 | -0.2751 | 0.00528 | -0.0622 | -52.1023
-4 | -0.2137 | 0.00515 | -0.0622 | -41.4951
-3.5 | -0.1523 | 0.00505 | -0.0623 | -30.1584
-3 | -0.0909 | 0.00496 | -0.0623 | -18.3266
-2.5 | -0.0296 | 0.00491 | -0.0624 | -6.0285
-2 | 0.0316 | 0.00485 | -0.0626 | 6.5155
-1.5 | 0.0927 | 0.00482 | -0.0627 | 19.2324
-1 | 0.1539 | 0.00481 | -0.0628 | 31.9958
-0.5 | 0.2149 | 0.00484 | -0.0629 | 44.4008
0 | 0.2759 | 0.00485 | -0.0631 | 56.8866
0.5 | 0.3367 | 0.00492 | -0.0632 | 68.435
1 | 0.3974 | 0.00501 | -0.0633 | 79.3214
1.5 | 0.4581 | 0.00511 | -0.0633 | 89.6477
2 | 0.5187 | 0.00523 | -0.0634 | 99.1778
2.5 | 0.5791 | 0.00541 | -0.0634 | 107.0425
3 | 0.6394 | 0.00558 | -0.0634 | 114.5878
3.5 | 0.6997 | 0.00576 | -0.0633 | 121.4757
4 | 0.7597 | 0.00598 | -0.0632 | 127.0401
4.5 | 0.8199 | 0.00619 | -0.063 | 132.4556
5 | 0.8797 | 0.00645 | -0.0628 | 136.3876
5.5 | 0.9395 | 0.00669 | -0.0625 | 140.4335
6 | 0.9993 | 0.00695 | -0.0622 | 143.7842
6.5 | 1.0589 | 0.00724 | -0.0618 | 146.2569
7 | 1.1184 | 0.00753 | -0.0613 | 148.5259
7.5 | 1.1778 | 0.00784 | -0.0608 | 150.2296
8 | 1.237 | 0.00815 | -0.0602 | 151.7791
8.5 | 1.296 | 0.00849 | -0.0595 | 152.6502
9 | 1.3546 | 0.00887 | -0.0587 | 152.717
9.5 | 1.4129 | 0.00924 | -0.0578 | 152.9113
10 | 1.4711 | 0.00959 | -0.0568 | 153.3994
11 | 1.5822 | 0.01043 | -0.0536 | 151.697
11.5 | 1.6378 | 0.01106 | -0.052 | 148.0832
12 | 1.6931 | 0.01168 | -0.0503 | 144.9572
12.5 | 1.7474 | 0.01234 | -0.0484 | 141.6045
13 | 1.7988 | 0.01317 | -0.046 | 136.5831
13.5 | 1.8496 | 0.01394 | -0.0435 | 132.6829
14 | 1.8979 | 0.01478 | -0.0406 | 128.41
14.5 | 1.9407 | 0.01579 | -0.0369 | 122.9069
15 | 1.9675 | 0.0169 | -0.0308 | 116.4201
15.5 | 1.9825 | 0.01828 | -0.0237 | 108.4519
16 | 2.0021 | 0.02003 | -0.0184 | 99.9551
16.5 | 2.0197 | 0.02229 | -0.0139 | 90.6101
17 | 2.0345 | 0.02515 | -0.0101 | 80.8946
17.5 | 2.0433 | 0.02887 | -0.0072 | 70.7759
18 | 2.0468 | 0.03353 | -0.0053 | 61.0438
18.5 | 2.0441 | 0.03928 | -0.0045 | 52.0392
19 | 2.0341 | 0.04638 | -0.0052 | 43.8573
19.5 | 2.0184 | 0.05483 | -0.0073 | 36.812
20 | 1.9939 | 0.06501 | -0.0112 | 30.6707

## 151. Re 20M Mach 0.50 (1)
BIGFOIL.COM POLAR EXPORT
Joukowsky 12.00% thick 2.00% camber
Joukowsky 12.00% thick 2.00% camber |  |  |  | Cl Max: | 1.258 | at alpha= | 8 | deg
JavaFoil+Calcfoil stall+Eppler ext transition |  |  |  | L/D Max: | 143.129 | at alpha= | 5 | deg
Re: | 20000000 |  |  | Cd Min: | 0.00388 | at alpha= | -3 | deg
Mach: | 0.5 |  |  | Cl=0 at alpha= | -2.3333 | deg
|  |  |  | @ Cl=0.1, Cd= | 0.0039883
|  |  |  | @ Cl=0.4, Cd= | 0.004447
|  |  |  | @ Cl=0.6, Cd= | 0.004931
alpha (deg) | Cl | Cd | Cm | Cl/Cd
-20 | -0.993 | 0.19015 | -0.041 | -5.224
-19.5 | -0.967 | 0.17312 | -0.041 | -5.586
-19 | -0.936 | 0.19015 | -0.04 | -4.921
-18.5 | -0.91 | 0.16764 | -0.04 | -5.427
-18 | -0.88 | 0.17231 | -0.039 | -5.106
-17.5 | -0.853 | 0.15617 | -0.039 | -5.459
-17 | -0.827 | 0.1401 | -0.04 | -5.9
-16.5 | -0.795 | 0.14961 | -0.038 | -5.315
-16 | -0.77 | 0.12705 | -0.04 | -6.062
-15.5 | -0.739 | 0.13393 | -0.038 | -5.517
-15 | -0.713 | 0.11612 | -0.039 | -6.141
-14.5 | -0.688 | 0.10247 | -0.041 | -6.715
-14 | -0.658 | 0.10052 | -0.039 | -6.542
-13.5 | -0.635 | 0.08692 | -0.042 | -7.301
-13 | -0.603 | 0.08712 | -0.04 | -6.921
-12.5 | -0.58 | 0.07496 | -0.043 | -7.742
-12 | -0.562 | 0.06102 | -0.047 | -9.208
-11.5 | -0.523 | 0.06718 | -0.043 | -7.79
-11 | -0.526 | 0.03719 | -0.054 | -14.153
-10.5 | -0.485 | 0.04402 | -0.051 | -11.021
-10 | -0.448 | 0.04848 | -0.048 | -9.241
-9.5 | -0.423 | 0.0428 | -0.05 | -9.879
-9 | -0.557 | 0.02891 | -0.055 | -19.26
-8.5 | -0.661 | 0.01341 | -0.062 | -49.33
-8 | -0.676 | 0.00943 | -0.065 | -71.722
-7.5 | -0.653 | 0.00481 | -0.066 | -135.738
-7 | -0.605 | 0.00478 | -0.066 | -126.697
-6.5 | -0.55 | 0.00462 | -0.066 | -119.002
-6 | -0.491 | 0.00447 | -0.066 | -109.806
-5.5 | -0.428 | 0.00435 | -0.066 | -98.233
-5 | -0.363 | 0.00407 | -0.066 | -89.139
-4.5 | -0.296 | 0.00401 | -0.066 | -73.938
-4 | -0.229 | 0.00398 | -0.066 | -57.464
-3.5 | -0.161 | 0.00399 | -0.066 | -40.229
-3 | -0.092 | 0.00388 | -0.066 | -23.749
-2.5 | -0.023 | 0.00397 | -0.066 | -5.83
-2 | 0.046 | 0.00391 | -0.066 | 11.745
-1.5 | 0.115 | 0.00401 | -0.066 | 28.673
-1 | 0.184 | 0.00406 | -0.066 | 45.363
-0.5 | 0.253 | 0.00421 | -0.066 | 60.223
0 | 0.322 | 0.00428 | -0.066 | 75.383
0.5 | 0.391 | 0.00443 | -0.066 | 88.311
1 | 0.46 | 0.00456 | -0.066 | 100.856
1.5 | 0.529 | 0.00475 | -0.066 | 111.357
2 | 0.597 | 0.00492 | -0.066 | 121.278
2.5 | 0.665 | 0.00517 | -0.066 | 128.59
3 | 0.733 | 0.00545 | -0.066 | 134.417
3.5 | 0.8 | 0.00585 | -0.066 | 136.827
4 | 0.866 | 0.00612 | -0.066 | 141.495
4.5 | 0.931 | 0.00652 | -0.066 | 142.817
5 | 0.994 | 0.00694 | -0.066 | 143.129
5.5 | 1.054 | 0.00744 | -0.066 | 141.678
6 | 1.112 | 0.00915 | -0.066 | 121.519
6.5 | 1.164 | 0.00989 | -0.066 | 117.778
7 | 1.211 | 0.01073 | -0.066 | 112.843
7.5 | 1.244 | 0.01145 | -0.066 | 108.624
8 | 1.258 | 0.01242 | -0.065 | 101.341
8.5 | 1.245 | 0.01376 | -0.065 | 90.526
9 | 1.174 | 0.0158 | -0.064 | 74.322
9.5 | 0.769 | 0.02046 | -0.062 | 37.585
10 | 0.804 | 0.01983 | -0.063 | 40.528
10.5 | 0.831 | 0.02137 | -0.062 | 38.874
11 | 0.86 | 0.02241 | -0.062 | 38.362
11.5 | 0.848 | 0.03703 | -0.058 | 22.904
12 | 0.872 | 0.04105 | -0.057 | 21.239
12.5 | 0.863 | 0.06151 | -0.052 | 14.031
13 | 0.848 | 0.09359 | -0.041 | 9.059

## 152. Re 20M Mach 0.50 (2)
BIGFOIL.COM POLAR EXPORT
Joukowsky 12.00% thick 2.00% camber
Joukowsky 12.00% thick 2.00% camber |  |  |  | Cl Max: | 1.616 | at alpha= | 9 | deg
XFOIL ncrit=9 |  |  |  | L/D Max: | 152.919 | at alpha= | 7.5 | deg
Re: | 20000000 |  |  | Cd Min: | 0.01074 | at alpha= | 9 | deg
Mach: | 0.5 |  |  | Cl=0 at alpha= | -99 | deg
|  |  |  | @ Cl=0.1, Cd= | 0.00493
|  |  |  | @ Cl=0.4, Cd= | 0.0050262
|  |  |  | @ Cl=0.6, Cd= | 0.0054022
alpha (deg) | Cl | Cd | Cm | Cl/Cd
0 | 0.3143 | 0.00493 | -0.0703 | 63.7525
0.5 | 0.3847 | 0.005 | -0.0703 | 76.94
1 | 0.4549 | 0.00512 | -0.0701 | 88.8477
1.5 | 0.5253 | 0.00524 | -0.07 | 100.2481
2 | 0.5957 | 0.00539 | -0.0697 | 110.5195
2.5 | 0.6662 | 0.00559 | -0.0694 | 119.1771
3 | 0.7367 | 0.00583 | -0.0689 | 126.3636
3.5 | 0.8074 | 0.0061 | -0.0682 | 132.3607
4 | 0.8784 | 0.00638 | -0.0674 | 137.6803
4.5 | 0.9499 | 0.00668 | -0.0664 | 142.2006
5 | 1.0214 | 0.00704 | -0.0652 | 145.0852
5.5 | 1.0939 | 0.00737 | -0.0637 | 148.4261
6 | 1.1665 | 0.00778 | -0.062 | 149.9357
6.5 | 1.2399 | 0.00818 | -0.06 | 151.577
7 | 1.3139 | 0.00861 | -0.0576 | 152.6016
7.5 | 1.3885 | 0.00908 | -0.0549 | 152.9185
8 | 1.4637 | 0.00959 | -0.0517 | 152.6277
8.5 | 1.5393 | 0.01015 | -0.048 | 151.6552
9 | 1.616 | 0.01074 | -0.0437 | 150.4655