## index
index | Re | Mach | Datasource
1 | 50000 | 0 | JavaFoil+Calcfoil stall+Eppler ext transition
2 | 50000 | 0 | XFOIL ncrit=9
3 | 50000 | 0.1 | JavaFoil+Calcfoil stall+Eppler ext transition
4 | 50000 | 0.1 | XFOIL ncrit=9
5 | 50000 | 0.25 | JavaFoil+Calcfoil stall+Eppler ext transition
6 | 50000 | 0.25 | XFOIL ncrit=9
7 | 50000 | 0.5 | JavaFoil+Calcfoil stall+Eppler ext transition
8 | 50000 | 0.5 | XFOIL ncrit=9
9 | 100000 | 0 | JavaFoil+Calcfoil stall+Eppler ext transition
10 | 100000 | 0 | XFOIL ncrit=9
11 | 100000 | 0.1 | JavaFoil+Calcfoil stall+Eppler ext transition
12 | 100000 | 0.1 | XFOIL ncrit=9
13 | 100000 | 0.25 | JavaFoil+Calcfoil stall+Eppler ext transition
14 | 100000 | 0.25 | XFOIL ncrit=9
15 | 100000 | 0.5 | JavaFoil+Calcfoil stall+Eppler ext transition
16 | 100000 | 0.5 | XFOIL ncrit=9
17 | 250000 | 0 | JavaFoil+Calcfoil stall+Eppler ext transition
18 | 250000 | 0 | XFOIL ncrit=9
19 | 250000 | 0.1 | JavaFoil+Calcfoil stall+Eppler ext transition
20 | 250000 | 0.1 | XFOIL ncrit=9
21 | 250000 | 0.25 | JavaFoil+Calcfoil stall+Eppler ext transition
22 | 250000 | 0.25 | XFOIL ncrit=9
23 | 250000 | 0.5 | JavaFoil+Calcfoil stall+Eppler ext transition
24 | 250000 | 0.5 | XFOIL ncrit=9
25 | 500000 | 0 | JavaFoil+Calcfoil stall+Eppler ext transition
26 | 500000 | 0 | XFOIL ncrit=9
27 | 500000 | 0.1 | JavaFoil+Calcfoil stall+Eppler ext transition
28 | 500000 | 0.1 | XFOIL ncrit=9
29 | 500000 | 0.25 | JavaFoil+Calcfoil stall+Eppler ext transition
30 | 500000 | 0.25 | XFOIL ncrit=9
31 | 500000 | 0.5 | JavaFoil+Calcfoil stall+Eppler ext transition
32 | 500000 | 0.5 | XFOIL ncrit=9
33 | 750000 | 0 | JavaFoil+Calcfoil stall+Eppler ext transition
34 | 750000 | 0 | XFOIL ncrit=9
35 | 750000 | 0.1 | JavaFoil+Calcfoil stall+Eppler ext transition
36 | 750000 | 0.1 | XFOIL ncrit=9
37 | 750000 | 0.25 | JavaFoil+Calcfoil stall+Eppler ext transition
38 | 750000 | 0.25 | XFOIL ncrit=9
39 | 750000 | 0.5 | JavaFoil+Calcfoil stall+Eppler ext transition
40 | 750000 | 0.5 | XFOIL ncrit=9
41 | 1000000 | 0 | JavaFoil+Calcfoil stall+Eppler ext transition
42 | 1000000 | 0 | XFOIL ncrit=9
43 | 1000000 | 0.1 | JavaFoil+Calcfoil stall+Eppler ext transition
44 | 1000000 | 0.1 | XFOIL ncrit=9
45 | 1000000 | 0.25 | JavaFoil+Calcfoil stall+Eppler ext transition
46 | 1000000 | 0.25 | XFOIL ncrit=9
47 | 1000000 | 0.5 | JavaFoil+Calcfoil stall+Eppler ext transition
48 | 1000000 | 0.5 | XFOIL ncrit=9
49 | 2000000 | 0 | JavaFoil+Calcfoil stall+Eppler ext transition
50 | 2000000 | 0 | XFOIL ncrit=9
51 | 2000000 | 0.1 | JavaFoil+Calcfoil stall+Eppler ext transition
52 | 2000000 | 0.1 | XFOIL ncrit=9
53 | 2000000 | 0.25 | JavaFoil+Calcfoil stall+Eppler ext transition
54 | 2000000 | 0.25 | XFOIL ncrit=9
55 | 2000000 | 0.5 | JavaFoil+Calcfoil stall+Eppler ext transition
56 | 2000000 | 0.5 | XFOIL ncrit=9
57 | 3000000 | 0 | JavaFoil+Calcfoil stall+Eppler ext transition
58 | 3000000 | 0 | XFOIL ncrit=9
59 | 3000000 | 0.1 | JavaFoil+Calcfoil stall+Eppler ext transition
60 | 3000000 | 0.1 | XFOIL ncrit=9
61 | 3000000 | 0.25 | JavaFoil+Calcfoil stall+Eppler ext transition
62 | 3000000 | 0.25 | XFOIL ncrit=9
63 | 3000000 | 0.5 | JavaFoil+Calcfoil stall+Eppler ext transition
64 | 3000000 | 0.5 | XFOIL ncrit=9
65 | 4000000 | 0 | JavaFoil+Calcfoil stall+Eppler ext transition
66 | 4000000 | 0 | XFOIL ncrit=9
67 | 4000000 | 0.1 | JavaFoil+Calcfoil stall+Eppler ext transition
68 | 4000000 | 0.1 | XFOIL ncrit=9
69 | 4000000 | 0.25 | JavaFoil+Calcfoil stall+Eppler ext transition
70 | 4000000 | 0.25 | XFOIL ncrit=9
71 | 4000000 | 0.5 | JavaFoil+Calcfoil stall+Eppler ext transition
72 | 4000000 | 0.5 | XFOIL ncrit=9
73 | 5000000 | 0 | JavaFoil+Calcfoil stall+Eppler ext transition
74 | 5000000 | 0 | XFOIL ncrit=9
75 | 5000000 | 0.1 | JavaFoil+Calcfoil stall+Eppler ext transition
76 | 5000000 | 0.1 | XFOIL ncrit=9
77 | 5000000 | 0.25 | JavaFoil+Calcfoil stall+Eppler ext transition
78 | 5000000 | 0.25 | XFOIL ncrit=9
79 | 5000000 | 0.5 | JavaFoil+Calcfoil stall+Eppler ext transition
80 | 5000000 | 0.5 | XFOIL ncrit=9
81 | 6000000 | 0 | JavaFoil+Calcfoil stall+Eppler ext transition
82 | 6000000 | 0 | XFOIL ncrit=9
83 | 6000000 | 0.1 | JavaFoil+Calcfoil stall+Eppler ext transition
84 | 6000000 | 0.1 | XFOIL ncrit=9
85 | 6000000 | 0.25 | JavaFoil+Calcfoil stall+Eppler ext transition
86 | 6000000 | 0.25 | XFOIL ncrit=9
87 | 6000000 | 0.5 | JavaFoil+Calcfoil stall+Eppler ext transition
88 | 6000000 | 0.5 | XFOIL ncrit=9
89 | 7000000 | 0 | JavaFoil+Calcfoil stall+Eppler ext transition
90 | 7000000 | 0 | XFOIL ncrit=9
91 | 7000000 | 0.1 | JavaFoil+Calcfoil stall+Eppler ext transition
92 | 7000000 | 0.1 | XFOIL ncrit=9
93 | 7000000 | 0.25 | JavaFoil+Calcfoil stall+Eppler ext transition
94 | 7000000 | 0.25 | XFOIL ncrit=9
95 | 7000000 | 0.5 | JavaFoil+Calcfoil stall+Eppler ext transition
96 | 7000000 | 0.5 | XFOIL ncrit=9
97 | 8000000 | 0 | JavaFoil+Calcfoil stall+Eppler ext transition
98 | 8000000 | 0 | XFOIL ncrit=9
99 | 8000000 | 0.1 | JavaFoil+Calcfoil stall+Eppler ext transition
100 | 8000000 | 0.1 | XFOIL ncrit=9
101 | 8000000 | 0.25 | JavaFoil+Calcfoil stall+Eppler ext transition
102 | 8000000 | 0.25 | XFOIL ncrit=9
103 | 8000000 | 0.5 | JavaFoil+Calcfoil stall+Eppler ext transition
104 | 8000000 | 0.5 | XFOIL ncrit=9
105 | 10000000 | 0 | JavaFoil+Calcfoil stall+Eppler ext transition
106 | 10000000 | 0 | XFOIL ncrit=9
107 | 10000000 | 0.1 | JavaFoil+Calcfoil stall+Eppler ext transition
108 | 10000000 | 0.1 | XFOIL ncrit=9
109 | 10000000 | 0.25 | JavaFoil+Calcfoil stall+Eppler ext transition
110 | 10000000 | 0.25 | XFOIL ncrit=9
111 | 10000000 | 0.5 | JavaFoil+Calcfoil stall+Eppler ext transition
112 | 10000000 | 0.5 | XFOIL ncrit=9
113 | 12000000 | 0 | JavaFoil+Calcfoil stall+Eppler ext transition
114 | 12000000 | 0 | XFOIL ncrit=9
115 | 12000000 | 0.1 | JavaFoil+Calcfoil stall+Eppler ext transition
116 | 12000000 | 0.1 | XFOIL ncrit=9
117 | 12000000 | 0.25 | JavaFoil+Calcfoil stall+Eppler ext transition
118 | 12000000 | 0.25 | XFOIL ncrit=9
119 | 12000000 | 0.5 | JavaFoil+Calcfoil stall+Eppler ext transition
120 | 12000000 | 0.5 | XFOIL ncrit=9
121 | 14000000 | 0 | JavaFoil+Calcfoil stall+Eppler ext transition
122 | 14000000 | 0 | XFOIL ncrit=9
123 | 14000000 | 0.1 | JavaFoil+Calcfoil stall+Eppler ext transition
124 | 14000000 | 0.1 | XFOIL ncrit=9
125 | 14000000 | 0.25 | JavaFoil+Calcfoil stall+Eppler ext transition
126 | 14000000 | 0.25 | XFOIL ncrit=9
127 | 14000000 | 0.5 | JavaFoil+Calcfoil stall+Eppler ext transition
128 | 14000000 | 0.5 | XFOIL ncrit=9
129 | 16000000 | 0 | JavaFoil+Calcfoil stall+Eppler ext transition
130 | 16000000 | 0 | XFOIL ncrit=9
131 | 16000000 | 0.1 | JavaFoil+Calcfoil stall+Eppler ext transition
132 | 16000000 | 0.1 | XFOIL ncrit=9
133 | 16000000 | 0.25 | JavaFoil+Calcfoil stall+Eppler ext transition
134 | 16000000 | 0.25 | XFOIL ncrit=9
135 | 16000000 | 0.5 | JavaFoil+Calcfoil stall+Eppler ext transition
136 | 16000000 | 0.5 | XFOIL ncrit=9
137 | 18000000 | 0 | JavaFoil+Calcfoil stall+Eppler ext transition
138 | 18000000 | 0 | XFOIL ncrit=9
139 | 18000000 | 0.1 | JavaFoil+Calcfoil stall+Eppler ext transition
140 | 18000000 | 0.1 | XFOIL ncrit=9
141 | 18000000 | 0.25 | JavaFoil+Calcfoil stall+Eppler ext transition
142 | 18000000 | 0.25 | XFOIL ncrit=9
143 | 18000000 | 0.5 | JavaFoil+Calcfoil stall+Eppler ext transition
144 | 18000000 | 0.5 | XFOIL ncrit=9
145 | 20000000 | 0 | JavaFoil+Calcfoil stall+Eppler ext transition
146 | 20000000 | 0 | XFOIL ncrit=9
147 | 20000000 | 0.1 | JavaFoil+Calcfoil stall+Eppler ext transition
148 | 20000000 | 0.1 | XFOIL ncrit=9
149 | 20000000 | 0.25 | JavaFoil+Calcfoil stall+Eppler ext transition
150 | 20000000 | 0.25 | XFOIL ncrit=9
151 | 20000000 | 0.5 | JavaFoil+Calcfoil stall+Eppler ext transition
152 | 20000000 | 0.5 | XFOIL ncrit=9

## 1. Re 50k Mach 0.00 (1)
BIGFOIL.COM POLAR EXPORT
NACA66-614
NACA66-614 |  |  |  | Cl Max: | 1.22 | at alpha= | 10 | deg
JavaFoil+Calcfoil stall+Eppler ext transition |  |  |  | L/D Max: | 42.515 | at alpha= | 4.5 | deg
Re: | 50000 |  |  | Cd Min: | 0.01918 | at alpha= | -1.5 | deg
Mach: | 0 |  |  | Cl=0 at alpha= | -5.3438 | deg
|  |  |  | @ Cl=0.1, Cd= | 0.044165
|  |  |  | @ Cl=0.4, Cd= | 0.019199
|  |  |  | @ Cl=0.6, Cd= | 0.020373
alpha (deg) | Cl | Cd | Cm | Cl/Cd
-20 | -0.467 | 0.40705 | -0.033 | -1.146
-19.5 | -0.483 | 0.36921 | -0.033 | -1.309
-19 | -0.5 | 0.33343 | -0.033 | -1.498
-18.5 | -0.515 | 0.32249 | -0.035 | -1.598
-18 | -0.53 | 0.29499 | -0.035 | -1.798
-17.5 | -0.544 | 0.27609 | -0.036 | -1.972
-17 | -0.557 | 0.26023 | -0.036 | -2.14
-16.5 | -0.568 | 0.23668 | -0.037 | -2.399
-16 | -0.576 | 0.22076 | -0.037 | -2.611
-15.5 | -0.583 | 0.20068 | -0.038 | -2.903
-15 | -0.586 | 0.18849 | -0.039 | -3.109
-14.5 | -0.585 | 0.17065 | -0.04 | -3.427
-14 | -0.578 | 0.16251 | -0.04 | -3.559
-13.5 | -0.569 | 0.15013 | -0.042 | -3.789
-13 | -0.556 | 0.13794 | -0.042 | -4.029
-12.5 | -0.537 | 0.12791 | -0.042 | -4.2
-12 | -0.515 | 0.1194 | -0.043 | -4.314
-11.5 | -0.49 | 0.11049 | -0.044 | -4.436
-11 | -0.462 | 0.10102 | -0.045 | -4.576
-10.5 | -0.432 | 0.09532 | -0.046 | -4.529
-10 | -0.398 | 0.0884 | -0.046 | -4.507
-9.5 | -0.363 | 0.08219 | -0.047 | -4.414
-9 | -0.325 | 0.07718 | -0.048 | -4.209
-8.5 | -0.285 | 0.07132 | -0.049 | -3.995
-8 | -0.243 | 0.06684 | -0.049 | -3.637
-7.5 | -0.2 | 0.0626 | -0.05 | -3.192
-7 | -0.155 | 0.05842 | -0.051 | -2.656
-6.5 | -0.109 | 0.05498 | -0.051 | -1.988
-6 | -0.063 | 0.05183 | -0.052 | -1.206
-5.5 | -0.015 | 0.04937 | -0.053 | -0.303
-5 | 0.033 | 0.04705 | -0.053 | 0.702
-4.5 | 0.081 | 0.04489 | -0.054 | 1.814
-4 | 0.13 | 0.04302 | -0.056 | 3.026
-3.5 | 0.179 | 0.04158 | -0.058 | 4.308
-3 | 0.228 | 0.0402 | -0.06 | 5.68
-2.5 | 0.278 | 0.03919 | -0.062 | 7.085
-2 | 0.398 | 0.0192 | -0.125 | 20.747
-1.5 | 0.458 | 0.01918 | -0.126 | 23.893
-1 | 0.498 | 0.02054 | -0.121 | 24.253
-0.5 | 0.556 | 0.02059 | -0.122 | 27.016
0 | 0.619 | 0.02028 | -0.122 | 30.515
0.5 | 0.676 | 0.02058 | -0.123 | 32.835
1 | 0.732 | 0.02096 | -0.124 | 34.919
1.5 | 0.788 | 0.02137 | -0.125 | 36.893
2 | 0.84 | 0.02184 | -0.126 | 38.471
2.5 | 0.894 | 0.02234 | -0.127 | 40.042
3 | 0.948 | 0.02289 | -0.128 | 41.406
3.5 | 0.999 | 0.02352 | -0.129 | 42.485
4 | 1.091 | 0.02602 | -0.136 | 41.937
4.5 | 1.142 | 0.02687 | -0.137 | 42.515
5 | 0.979 | 0.04305 | -0.063 | 22.747
5.5 | 1.018 | 0.04602 | -0.061 | 22.119
6 | 1.055 | 0.04963 | -0.06 | 21.255
6.5 | 1.09 | 0.05318 | -0.059 | 20.492
7 | 1.122 | 0.05684 | -0.058 | 19.745
7.5 | 1.149 | 0.06175 | -0.057 | 18.608
8 | 1.172 | 0.06617 | -0.056 | 17.712
8.5 | 1.191 | 0.07198 | -0.056 | 16.545
9 | 1.205 | 0.07832 | -0.055 | 15.391
9.5 | 1.216 | 0.08581 | -0.055 | 14.165
10 | 1.22 | 0.09264 | -0.054 | 13.169
10.5 | 1.215 | 0.10204 | -0.054 | 11.907
11 | 1.204 | 0.10976 | -0.053 | 10.973
11.5 | 1.189 | 0.11904 | -0.054 | 9.984
12 | 1.168 | 0.12863 | -0.052 | 9.078
12.5 | 1.143 | 0.13927 | -0.051 | 8.204
13 | 1.114 | 0.15089 | -0.05 | 7.382
13.5 | 1.082 | 0.16841 | -0.05 | 6.424
14 | 1.047 | 0.17634 | -0.047 | 5.939
14.5 | 1.011 | 0.19387 | -0.049 | 5.215
15 | 0.973 | 0.21258 | -0.048 | 4.578

## 2. Re 50k Mach 0.00 (2)
BIGFOIL.COM POLAR EXPORT
NACA66-614
NACA66-614 |  |  |  | Cl Max: | 1.2287 | at alpha= | 11.5 | deg
XFOIL ncrit=9 |  |  |  | L/D Max: | 22.7357 | at alpha= | 10 | deg
Re: | 50000 |  |  | Cd Min: | 0.21017 | at alpha= | 16.5 | deg
Mach: | 0 |  |  | Cl=0 at alpha= | 2.8105 | deg
|  |  |  | @ Cl=0.1, Cd= | 0.044193
|  |  |  | @ Cl=0.4, Cd= | 0.067253
|  |  |  | @ Cl=0.6, Cd= | 0.070605
alpha (deg) | Cl | Cd | Cm | Cl/Cd
-9.5 | -0.4536 | 0.12838 | -0.0211 | -3.5333
-9 | -0.4817 | 0.12541 | -0.0177 | -3.841
-8.5 | -0.4699 | 0.11952 | -0.0136 | -3.9316
-8 | -0.475 | 0.11498 | -0.0091 | -4.1312
-7.5 | -0.4984 | 0.11176 | -0.0035 | -4.4596
-7 | -0.4965 | 0.10744 | 0.0026 | -4.6212
-6.5 | -0.4555 | 0.10181 | 0.0078 | -4.474
-6 | -0.4311 | 0.09721 | 0.0126 | -4.4347
-4.5 | -0.583 | 0.05363 | -0.0276 | -10.8708
-4 | -0.5325 | 0.04722 | -0.0286 | -11.277
-3.5 | -0.4799 | 0.04293 | -0.0285 | -11.1787
-3 | -0.4313 | 0.04003 | -0.0277 | -10.7744
-2.5 | -0.3853 | 0.03767 | -0.0261 | -10.2283
-2 | -0.3431 | 0.03631 | -0.0231 | -9.4492
-1.5 | -0.303 | 0.0355 | -0.0201 | -8.5352
-0.5 | -0.1792 | 0.03589 | -0.012 | -4.993
0 | -0.166 | 0.03547 | -0.0073 | -4.68
0.5 | -0.1519 | 0.03512 | -0.0029 | -4.3252
1 | -0.131 | 0.03512 | 0.0001 | -3.7301
1.5 | -0.1006 | 0.03568 | 0.0011 | -2.8195
2 | -0.0642 | 0.03671 | 0.0009 | -1.7488
2.5 | -0.0249 | 0.03809 | 0 | -0.65371
3 | 0.0152 | 0.03976 | -0.0013 | 0.38229
3.5 | 0.0553 | 0.04168 | -0.0027 | 1.3268
4 | 0.0946 | 0.04385 | -0.0042 | 2.1574
4.5 | 0.1326 | 0.04626 | -0.0058 | 2.8664
5 | 0.1692 | 0.04892 | -0.0075 | 3.4587
5.5 | 0.2377 | 0.05436 | -0.0155 | 4.3727
6 | 0.299 | 0.0592 | -0.0223 | 5.0507
6.5 | 0.3524 | 0.06336 | -0.0274 | 5.5619
7 | 0.4194 | 0.06884 | -0.0343 | 6.0924
7.5 | 0.5392 | 0.0694 | -0.0413 | 7.7695
8 | 0.6083 | 0.07077 | -0.0438 | 8.5955
8.5 | 0.6971 | 0.07071 | -0.0468 | 9.8586
9.5 | 0.9059 | 0.04293 | -0.0218 | 21.1018
10 | 1.0322 | 0.0454 | -0.0252 | 22.7357
10.5 | 1.1727 | 0.05255 | -0.0343 | 22.3159
11 | 1.2158 | 0.0601 | -0.0334 | 20.2296
11.5 | 1.2287 | 0.06724 | -0.0296 | 18.2733
12 | 1.1923 | 0.07409 | -0.0215 | 16.0926
12.5 | 1.1438 | 0.0824 | -0.0156 | 13.8811
13 | 1.091 | 0.09244 | -0.013 | 11.8023
13.5 | 1.079 | 0.10442 | -0.0137 | 10.3333
14 | 0.9326 | 0.12808 | -0.0268 | 7.2814
14.5 | 0.7967 | 0.1748 | -0.0652 | 4.5578
15 | 0.8268 | 0.18527 | -0.0677 | 4.4627
15.5 | 0.8334 | 0.19219 | -0.071 | 4.3363
16 | 0.8586 | 0.20199 | -0.0732 | 4.2507
16.5 | 0.8752 | 0.21017 | -0.0762 | 4.1642

## 3. Re 50k Mach 0.10 (1)
BIGFOIL.COM POLAR EXPORT
NACA66-614
NACA66-614 |  |  |  | Cl Max: | 1.215 | at alpha= | 10 | deg
JavaFoil+Calcfoil stall+Eppler ext transition |  |  |  | L/D Max: | 42.533 | at alpha= | 3.5 | deg
Re: | 50000 |  |  | Cd Min: | 0.01923 | at alpha= | -1.5 | deg
Mach: | 0.1 |  |  | Cl=0 at alpha= | -5.3438 | deg
|  |  |  | @ Cl=0.1, Cd= | 0.044288
|  |  |  | @ Cl=0.4, Cd= | 0.01925
|  |  |  | @ Cl=0.6, Cd= | 0.020449
alpha (deg) | Cl | Cd | Cm | Cl/Cd
-19.5 | -0.439 | 0.40034 | -0.033 | -1.096
-19 | -0.458 | 0.35575 | -0.033 | -1.286
-18.5 | -0.476 | 0.339 | -0.034 | -1.405
-18 | -0.494 | 0.32139 | -0.035 | -1.538
-17.5 | -0.512 | 0.28278 | -0.035 | -1.809
-17 | -0.527 | 0.26824 | -0.036 | -1.966
-16.5 | -0.541 | 0.25152 | -0.037 | -2.152
-16 | -0.553 | 0.22543 | -0.038 | -2.455
-15.5 | -0.563 | 0.20953 | -0.038 | -2.686
-15 | -0.569 | 0.19144 | -0.039 | -2.974
-14.5 | -0.571 | 0.17616 | -0.04 | -3.241
-14 | -0.567 | 0.16667 | -0.04 | -3.403
-13.5 | -0.56 | 0.15376 | -0.041 | -3.642
-13 | -0.549 | 0.14114 | -0.042 | -3.889
-12.5 | -0.532 | 0.13305 | -0.042 | -3.998
-12 | -0.511 | 0.12144 | -0.043 | -4.21
-11.5 | -0.488 | 0.11178 | -0.044 | -4.362
-11 | -0.461 | 0.10378 | -0.045 | -4.439
-10.5 | -0.431 | 0.09476 | -0.046 | -4.546
-10 | -0.398 | 0.08915 | -0.047 | -4.466
-9.5 | -0.363 | 0.08169 | -0.047 | -4.443
-9 | -0.325 | 0.07674 | -0.048 | -4.239
-8.5 | -0.286 | 0.07213 | -0.049 | -3.959
-8 | -0.244 | 0.06742 | -0.049 | -3.616
-7.5 | -0.2 | 0.06305 | -0.05 | -3.18
-7 | -0.156 | 0.05821 | -0.051 | -2.675
-6.5 | -0.11 | 0.05482 | -0.051 | -2.002
-6 | -0.063 | 0.05201 | -0.052 | -1.207
-5.5 | -0.015 | 0.04931 | -0.053 | -0.305
-5 | 0.033 | 0.04703 | -0.053 | 0.706
-4.5 | 0.082 | 0.04499 | -0.055 | 1.818
-4 | 0.131 | 0.04308 | -0.057 | 3.036
-3.5 | 0.18 | 0.04165 | -0.058 | 4.322
-3 | 0.229 | 0.04026 | -0.06 | 5.7
-2.5 | 0.279 | 0.03926 | -0.062 | 7.108
-2 | 0.4 | 0.01925 | -0.125 | 20.786
-1.5 | 0.46 | 0.01923 | -0.126 | 23.942
-1 | 0.501 | 0.02062 | -0.121 | 24.276
-0.5 | 0.559 | 0.02067 | -0.122 | 27.048
0 | 0.622 | 0.02033 | -0.123 | 30.593
0.5 | 0.679 | 0.02066 | -0.124 | 32.85
1 | 0.736 | 0.02103 | -0.125 | 34.992
1.5 | 0.792 | 0.02147 | -0.126 | 36.898
2 | 0.845 | 0.02191 | -0.127 | 38.543
2.5 | 0.898 | 0.02245 | -0.127 | 40.019
3 | 0.952 | 0.023 | -0.128 | 41.39
3.5 | 1.004 | 0.02362 | -0.129 | 42.533
4 | 1.096 | 0.02617 | -0.136 | 41.89
4.5 | 1.147 | 0.02702 | -0.137 | 42.45
5 | 0.983 | 0.04318 | -0.063 | 22.777
5.5 | 1.022 | 0.04628 | -0.061 | 22.085
6 | 1.059 | 0.04947 | -0.06 | 21.408
6.5 | 1.094 | 0.05313 | -0.059 | 20.586
7 | 1.126 | 0.05749 | -0.059 | 19.583
7.5 | 1.152 | 0.06151 | -0.057 | 18.723
8 | 1.174 | 0.06725 | -0.056 | 17.454
8.5 | 1.191 | 0.07344 | -0.056 | 16.223
9 | 1.204 | 0.07967 | -0.055 | 15.117
9.5 | 1.213 | 0.08579 | -0.055 | 14.134
10 | 1.215 | 0.0923 | -0.054 | 13.161
10.5 | 1.207 | 0.10248 | -0.054 | 11.775
11 | 1.192 | 0.11177 | -0.054 | 10.669
11.5 | 1.173 | 0.1223 | -0.053 | 9.589
12 | 1.148 | 0.13038 | -0.051 | 8.802
12.5 | 1.118 | 0.14246 | -0.051 | 7.847
13 | 1.084 | 0.15619 | -0.048 | 6.942
13.5 | 1.047 | 0.17462 | -0.049 | 5.999
14 | 1.008 | 0.18527 | -0.047 | 5.44
14.5 | 0.967 | 0.19905 | -0.048 | 4.857
15 | 0.924 | 0.21979 | -0.048 | 4.205

## 4. Re 50k Mach 0.10 (2)
BIGFOIL.COM POLAR EXPORT
NACA66-614
NACA66-614 |  |  |  | Cl Max: | 1.2094 | at alpha= | 11.5 | deg
XFOIL ncrit=9 |  |  |  | L/D Max: | 22.6443 | at alpha= | 10 | deg
Re: | 50000 |  |  | Cd Min: | 0.20978 | at alpha= | 16.5 | deg
Mach: | 0.1 |  |  | Cl=0 at alpha= | 2.8308 | deg
|  |  |  | @ Cl=0.1, Cd= | 0.044411
|  |  |  | @ Cl=0.4, Cd= | 0.067468
|  |  |  | @ Cl=0.6, Cd= | 0.070506
alpha (deg) | Cl | Cd | Cm | Cl/Cd
-9.5 | -0.4526 | 0.12906 | -0.0211 | -3.5069
-9 | -0.4856 | 0.12642 | -0.0178 | -3.8412
-8.5 | -0.4711 | 0.12031 | -0.0136 | -3.9157
-8 | -0.4758 | 0.11573 | -0.0091 | -4.1113
-7.5 | -0.5026 | 0.11267 | -0.0034 | -4.4608
-7 | -0.4748 | 0.10676 | 0.0017 | -4.4474
-6.5 | -0.4518 | 0.10219 | 0.0074 | -4.4212
-4.5 | -0.5873 | 0.05434 | -0.0275 | -10.8079
-4 | -0.5374 | 0.04782 | -0.0285 | -11.238
-3.5 | -0.4844 | 0.04337 | -0.0286 | -11.169
-3 | -0.4356 | 0.04034 | -0.0277 | -10.7982
-2.5 | -0.3889 | 0.03794 | -0.0262 | -10.2504
-2 | -0.3462 | 0.0365 | -0.0233 | -9.4849
-1.5 | -0.306 | 0.03566 | -0.0201 | -8.581
-0.5 | -0.1796 | 0.03608 | -0.0123 | -4.9778
0 | -0.1662 | 0.03567 | -0.0075 | -4.6594
0.5 | -0.1522 | 0.03531 | -0.0031 | -4.3104
1 | -0.1319 | 0.03529 | 0.0001 | -3.7376
1.5 | -0.102 | 0.03582 | 0.0012 | -2.8476
2 | -0.0659 | 0.03683 | 0.0011 | -1.7893
2.5 | -0.0266 | 0.0382 | 0.0002 | -0.69634
3 | 0.0136 | 0.03987 | -0.001 | 0.34111
3.5 | 0.0538 | 0.04181 | -0.0025 | 1.2868
4 | 0.0932 | 0.04398 | -0.004 | 2.1191
4.5 | 0.1314 | 0.0464 | -0.0056 | 2.8319
5 | 0.1682 | 0.04908 | -0.0073 | 3.4271
5.5 | 0.2359 | 0.05432 | -0.0152 | 4.3428
6 | 0.2969 | 0.0591 | -0.0219 | 5.0237
6.5 | 0.3551 | 0.06373 | -0.0277 | 5.5719
7 | 0.4124 | 0.0685 | -0.0331 | 6.0204
7.5 | 0.537 | 0.0695 | -0.0408 | 7.7266
8 | 0.6209 | 0.07084 | -0.0446 | 8.7648
8.5 | 0.6838 | 0.07142 | -0.0455 | 9.5743
9.5 | 0.9052 | 0.04349 | -0.021 | 20.814
10 | 1.0396 | 0.04591 | -0.0249 | 22.6443
10.5 | 1.1719 | 0.05324 | -0.033 | 22.0116
11 | 1.2083 | 0.06075 | -0.0313 | 19.8897
11.5 | 1.2094 | 0.0676 | -0.0263 | 17.8905
12 | 1.1785 | 0.0748 | -0.0196 | 15.7553
12.5 | 1.1294 | 0.08333 | -0.0143 | 13.5533
13 | 1.0746 | 0.09377 | -0.0125 | 11.46
13.5 | 1.0405 | 0.10596 | -0.014 | 9.8197
14 | 0.8817 | 0.14068 | -0.0372 | 6.2674
14.5 | 0.797 | 0.17536 | -0.0655 | 4.5449
15 | 0.8272 | 0.1859 | -0.068 | 4.4497
15.5 | 0.8324 | 0.19257 | -0.0716 | 4.3226
16 | 0.8614 | 0.20302 | -0.0736 | 4.2429
16.5 | 0.8718 | 0.20978 | -0.077 | 4.1558

## 5. Re 50k Mach 0.25 (1)
BIGFOIL.COM POLAR EXPORT
NACA66-614
NACA66-614 |  |  |  | Cl Max: | 1.187 | at alpha= | 9 | deg
JavaFoil+Calcfoil stall+Eppler ext transition |  |  |  | L/D Max: | 41.574 | at alpha= | 4 | deg
Re: | 50000 |  |  | Cd Min: | 0.01955 | at alpha= | -1.5 | deg
Mach: | 0.25 |  |  | Cl=0 at alpha= | -5.3469 | deg
|  |  |  | @ Cl=0.1, Cd= | 0.04483
|  |  |  | @ Cl=0.4, Cd= | 0.021351
|  |  |  | @ Cl=0.6, Cd= | 0.020932
alpha (deg) | Cl | Cd | Cm | Cl/Cd
-18 | -0.074 | 0.89794 | -0.03 | -0.082
-17.5 | -0.179 | 0.6564 | -0.029 | -0.272
-17 | -0.243 | 0.51263 | -0.033 | -0.474
-16.5 | -0.296 | 0.42444 | -0.036 | -0.697
-16 | -0.343 | 0.34492 | -0.037 | -0.993
-15.5 | -0.384 | 0.30979 | -0.038 | -1.24
-15 | -0.42 | 0.27094 | -0.038 | -1.552
-14.5 | -0.449 | 0.23493 | -0.039 | -1.91
-14 | -0.468 | 0.2082 | -0.04 | -2.247
-13.5 | -0.481 | 0.18545 | -0.041 | -2.594
-13 | -0.488 | 0.16455 | -0.042 | -2.968
-12.5 | -0.486 | 0.15724 | -0.042 | -3.089
-12 | -0.477 | 0.14036 | -0.043 | -3.398
-11.5 | -0.463 | 0.12495 | -0.044 | -3.707
-11 | -0.444 | 0.11526 | -0.046 | -3.856
-10.5 | -0.421 | 0.10284 | -0.046 | -4.094
-10 | -0.393 | 0.09377 | -0.047 | -4.194
-9.5 | -0.362 | 0.08854 | -0.048 | -4.085
-9 | -0.326 | 0.08064 | -0.049 | -4.049
-8.5 | -0.288 | 0.07375 | -0.05 | -3.908
-8 | -0.247 | 0.06862 | -0.05 | -3.603
-7.5 | -0.204 | 0.06422 | -0.05 | -3.176
-7 | -0.159 | 0.0598 | -0.052 | -2.657
-6.5 | -0.112 | 0.05579 | -0.052 | -2.011
-6 | -0.064 | 0.05281 | -0.054 | -1.217
-5.5 | -0.015 | 0.04974 | -0.054 | -0.31
-5 | 0.034 | 0.04749 | -0.055 | 0.717
-4.5 | 0.084 | 0.04547 | -0.056 | 1.847
-4 | 0.134 | 0.04347 | -0.058 | 3.088
-3.5 | 0.185 | 0.04186 | -0.06 | 4.416
-3 | 0.236 | 0.04062 | -0.062 | 5.802
-2.5 | 0.287 | 0.03954 | -0.064 | 7.25
-2 | 0.411 | 0.01958 | -0.128 | 20.976
-1.5 | 0.472 | 0.01955 | -0.129 | 24.171
-1 | 0.514 | 0.02098 | -0.124 | 24.502
-0.5 | 0.574 | 0.02105 | -0.125 | 27.261
0 | 0.638 | 0.02076 | -0.126 | 30.741
0.5 | 0.697 | 0.0211 | -0.127 | 33.022
1 | 0.755 | 0.02151 | -0.128 | 35.096
1.5 | 0.812 | 0.02196 | -0.129 | 37.004
2 | 0.866 | 0.02245 | -0.13 | 38.585
2.5 | 0.922 | 0.02298 | -0.13 | 40.119
3 | 0.976 | 0.02362 | -0.131 | 41.329
3.5 | 1.07 | 0.02608 | -0.139 | 41.017
4 | 1.123 | 0.02701 | -0.139 | 41.574
4.5 | 0.967 | 0.04101 | -0.067 | 23.579
5 | 1.006 | 0.04402 | -0.063 | 22.862
5.5 | 1.045 | 0.04703 | -0.062 | 22.216
6 | 1.08 | 0.05064 | -0.061 | 21.338
6.5 | 1.113 | 0.05488 | -0.06 | 20.283
7 | 1.142 | 0.05977 | -0.059 | 19.111
7.5 | 1.163 | 0.06502 | -0.057 | 17.888
8 | 1.178 | 0.07104 | -0.057 | 16.582
8.5 | 1.186 | 0.07871 | -0.056 | 15.07
9 | 1.187 | 0.08489 | -0.055 | 13.983
9.5 | 1.18 | 0.09568 | -0.055 | 12.337
10 | 1.164 | 0.1059 | -0.054 | 10.992
10.5 | 1.131 | 0.11709 | -0.054 | 9.66
11 | 1.088 | 0.13246 | -0.052 | 8.211
11.5 | 1.034 | 0.1528 | -0.051 | 6.769
12 | 0.972 | 0.16462 | -0.048 | 5.903
12.5 | 0.901 | 0.18627 | -0.047 | 4.838
13 | 0.823 | 0.21949 | -0.043 | 3.751
13.5 | 0.74 | 0.24185 | -0.041 | 3.059
14 | 0.651 | 0.29481 | -0.037 | 2.209

## 6. Re 50k Mach 0.25 (2)
BIGFOIL.COM POLAR EXPORT
NACA66-614
NACA66-614 |  |  |  | Cl Max: | 1.1666 | at alpha= | 11 | deg
XFOIL ncrit=9 |  |  |  | L/D Max: | 22.6159 | at alpha= | 9 | deg
Re: | 50000 |  |  | Cd Min: | 0.2031 | at alpha= | 16 | deg
Mach: | 0.25 |  |  | Cl=0 at alpha= | 2.9394 | deg
|  |  |  | @ Cl=0.1, Cd= | 0.045608
|  |  |  | @ Cl=0.4, Cd= | 0.068164
|  |  |  | @ Cl=0.6, Cd= | 0.071414
alpha (deg) | Cl | Cd | Cm | Cl/Cd
-9.5 | -0.4652 | 0.13399 | -0.0214 | -3.4719
-9 | -0.4516 | 0.12753 | -0.0176 | -3.5411
-8.5 | -0.4731 | 0.12387 | -0.0139 | -3.8193
-8 | -0.4743 | 0.11897 | -0.0095 | -3.9867
-7.5 | -0.4621 | 0.1137 | -0.0048 | -4.0642
-7 | -0.466 | 0.10986 | 0.0013 | -4.2418
-6.5 | -0.4436 | 0.10476 | 0.0064 | -4.2344
-6 | -0.425 | 0.09981 | 0.011 | -4.2581
-4.5 | -0.6104 | 0.05817 | -0.0263 | -10.4934
-4 | -0.5628 | 0.05115 | -0.0278 | -11.0029
-3.5 | -0.5094 | 0.04591 | -0.0284 | -11.0956
-3 | -0.4592 | 0.04214 | -0.0279 | -10.897
-2.5 | -0.4097 | 0.03946 | -0.0268 | -10.3827
-2 | -0.3641 | 0.0376 | -0.0242 | -9.6835
-1.5 | -0.322 | 0.03662 | -0.0207 | -8.793
-1 | -0.2784 | 0.03576 | -0.0185 | -7.7852
-0.5 | -0.1818 | 0.03712 | -0.0135 | -4.8976
0 | -0.1676 | 0.03673 | -0.0086 | -4.563
0.5 | -0.1534 | 0.03638 | -0.004 | -4.2166
1 | -0.1358 | 0.03623 | -0.0001 | -3.7483
1.5 | -0.109 | 0.0366 | 0.0019 | -2.9781
2 | -0.0744 | 0.03752 | 0.0022 | -1.9829
2.5 | -0.0355 | 0.03885 | 0.0015 | -0.91377
3 | 0.0049 | 0.04052 | 0.0004 | 0.12093
3.5 | 0.0457 | 0.04248 | -0.0011 | 1.0758
4 | 0.0859 | 0.04471 | -0.0027 | 1.9213
4.5 | 0.125 | 0.0472 | -0.0044 | 2.6483
5 | 0.1747 | 0.05088 | -0.0085 | 3.4336
5.5 | 0.2479 | 0.05664 | -0.0173 | 4.3768
6 | 0.3116 | 0.06175 | -0.0242 | 5.0462
6.5 | 0.3593 | 0.06524 | -0.028 | 5.5074
7 | 0.4236 | 0.06986 | -0.0337 | 6.0636
7.5 | 0.5622 | 0.07044 | -0.0417 | 7.9813
8 | 0.6212 | 0.07196 | -0.0429 | 8.6326
8.5 | 0.6971 | 0.0721 | -0.0442 | 9.6685
9 | 0.9121 | 0.04033 | -0.0238 | 22.6159
9.5 | 0.9079 | 0.04609 | -0.0172 | 19.6984
10 | 1.0712 | 0.04905 | -0.0226 | 21.8389
10.5 | 1.1559 | 0.0566 | -0.0254 | 20.4223
11 | 1.1666 | 0.06407 | -0.0214 | 18.2082
11.5 | 1.1467 | 0.07161 | -0.0162 | 16.0131
12 | 1.1096 | 0.08 | -0.012 | 13.87
12.5 | 1.0639 | 0.09001 | -0.0105 | 11.8198
13 | 1.0228 | 0.10181 | -0.0121 | 10.0462
13.5 | 0.9052 | 0.12598 | -0.0272 | 7.1853
14 | 0.868 | 0.14804 | -0.0411 | 5.8633
14.5 | 0.8001 | 0.17843 | -0.0672 | 4.4841
15 | 0.8306 | 0.1893 | -0.07 | 4.3877
16 | 0.8493 | 0.2031 | -0.0776 | 4.1817

## 7. Re 50k Mach 0.50 (1)
BIGFOIL.COM POLAR EXPORT
NACA66-614
NACA66-614 |  |  |  | Cl Max: | 1.362 | at alpha= | 20 | deg
JavaFoil+Calcfoil stall+Eppler ext transition |  |  |  | L/D Max: | 40.854 | at alpha= | 3 | deg
Re: | 50000 |  |  | Cd Min: | 0.0211 | at alpha= | -1.5 | deg
Mach: | 0.5 |  |  | Cl=0 at alpha= | -5.3454 | deg
|  |  |  | @ Cl=0.1, Cd= | 0.047084
|  |  |  | @ Cl=0.4, Cd= | 0.037333
|  |  |  | @ Cl=0.6, Cd= | 0.022731
alpha (deg) | Cl | Cd | Cm | Cl/Cd
-20 | -0.808 | 0.41376 | -0.057 | -1.952
-19.5 | -0.781 | 0.4227 | -0.058 | -1.847
-19 | -0.754 | 0.42125 | -0.058 | -1.789
-18.5 | -0.727 | 0.41626 | -0.059 | -1.746
-18 | -0.698 | 0.38186 | -0.056 | -1.827
-17.5 | -0.671 | 0.35397 | -0.057 | -1.894
-17 | -0.643 | 0.37253 | -0.057 | -1.727
-16.5 | -0.616 | 0.36848 | -0.058 | -1.672
-16 | -0.589 | 0.33419 | -0.059 | -1.762
-15.5 | -0.562 | 0.32679 | -0.059 | -1.719
-15 | -0.533 | 0.3059 | -0.056 | -1.742
-14.5 | -0.506 | 0.29641 | -0.056 | -1.705
-14 | -0.478 | 0.29101 | -0.056 | -1.643
-13.5 | -0.451 | 0.28998 | -0.057 | -1.554
-13 | -0.423 | 0.28241 | -0.057 | -1.499
-12.5 | -0.396 | 0.27863 | -0.058 | -1.42
-12 | -0.368 | 0.26228 | -0.058 | -1.404
-11.5 | -0.34 | 0.25473 | -0.057 | -1.336
-11 | -0.312 | 0.23875 | -0.053 | -1.309
-10.5 | -0.285 | 0.23007 | -0.054 | -1.238
-10 | -0.257 | 0.22596 | -0.054 | -1.139
-9.5 | -0.23 | 0.23174 | -0.054 | -0.991
-9 | -0.202 | 0.22718 | -0.054 | -0.889
-8.5 | -0.174 | 0.1707 | -0.049 | -1.021
-8 | -0.208 | 0.10537 | -0.05 | -1.971
-7.5 | -0.201 | 0.08147 | -0.055 | -2.465
-7 | -0.165 | 0.07054 | -0.056 | -2.343
-6.5 | -0.12 | 0.06406 | -0.057 | -1.875
-6 | -0.07 | 0.05771 | -0.058 | -1.213
-5.5 | -0.017 | 0.05368 | -0.059 | -0.315
-5 | 0.038 | 0.05009 | -0.06 | 0.751
-4.5 | 0.093 | 0.04735 | -0.061 | 1.966
-4 | 0.149 | 0.04522 | -0.063 | 3.301
-3.5 | 0.206 | 0.0435 | -0.065 | 4.733
-3 | 0.263 | 0.04206 | -0.067 | 6.248
-2.5 | 0.32 | 0.04098 | -0.069 | 7.807
-2 | 0.378 | 0.04019 | -0.072 | 9.412
-1.5 | 0.525 | 0.0211 | -0.143 | 24.898
-1 | 0.573 | 0.02267 | -0.137 | 25.265
-0.5 | 0.639 | 0.02282 | -0.138 | 28.008
0 | 0.709 | 0.02272 | -0.139 | 31.223
0.5 | 0.775 | 0.02316 | -0.14 | 33.439
1 | 0.839 | 0.02369 | -0.141 | 35.427
1.5 | 0.904 | 0.02426 | -0.142 | 37.275
2 | 0.962 | 0.02493 | -0.143 | 38.584
2.5 | 1.023 | 0.02566 | -0.144 | 39.87
3 | 1.082 | 0.02649 | -0.145 | 40.854
3.5 | 1.181 | 0.03001 | -0.153 | 39.342
4 | 1.021 | 0.04072 | -0.071 | 25.064
4.5 | 1.061 | 0.04417 | -0.068 | 24.017
5 | 1.095 | 0.04778 | -0.066 | 22.91
5.5 | 1.119 | 0.05282 | -0.064 | 21.188
6 | 1.129 | 0.05963 | -0.061 | 18.925
6.5 | 1.112 | 0.06888 | -0.06 | 16.148
7 | 1.033 | 0.08972 | -0.057 | 11.514
7.5 | 0.699 | 0.1727 | -0.058 | 4.049
8 | 0.726 | 0.18519 | -0.059 | 3.919
8.5 | 0.753 | 0.23054 | -0.067 | 3.267
9 | 0.78 | 0.23298 | -0.068 | 3.346
9.5 | 0.806 | 0.23562 | -0.068 | 3.42
10 | 0.832 | 0.22675 | -0.07 | 3.67
10.5 | 0.86 | 0.27267 | -0.078 | 3.154
11 | 0.886 | 0.27568 | -0.078 | 3.214
11.5 | 0.912 | 0.27882 | -0.079 | 3.271
12 | 0.938 | 0.29746 | -0.079 | 3.154
12.5 | 0.965 | 0.28794 | -0.083 | 3.351
13 | 0.992 | 0.29998 | -0.088 | 3.308
13.5 | 1.018 | 0.31268 | -0.088 | 3.256
14 | 1.044 | 0.33708 | -0.09 | 3.097
14.5 | 1.072 | 0.34961 | -0.096 | 3.067
15 | 1.098 | 0.38346 | -0.096 | 2.862
15.5 | 1.123 | 0.37582 | -0.097 | 2.989
16 | 1.152 | 0.39021 | -0.103 | 2.953
16.5 | 1.177 | 0.41604 | -0.103 | 2.83
17 | 1.203 | 0.41455 | -0.104 | 2.901
17.5 | 1.228 | 0.42693 | -0.105 | 2.877
18 | 1.257 | 0.43913 | -0.11 | 2.863
18.5 | 1.282 | 0.44694 | -0.111 | 2.868
19 | 1.307 | 0.45662 | -0.111 | 2.863
19.5 | 1.333 | 0.46177 | -0.113 | 2.886
20 | 1.362 | 0.49803 | -0.117 | 2.734

## 8. Re 50k Mach 0.50 (2)
BIGFOIL.COM POLAR EXPORT
NACA66-614
NACA66-614 |  |  |  | Cl Max: | 1.0598 | at alpha= | 20 | deg
XFOIL ncrit=9 |  |  |  | L/D Max: | 17.5815 | at alpha= | 9 | deg
Re: | 50000 |  |  | Cd Min: | 0.2878 | at alpha= | 20 | deg
Mach: | 0.5 |  |  | Cl=0 at alpha= | 3.3618 | deg
|  |  |  | @ Cl=0.1, Cd= | 0.050941
|  |  |  | @ Cl=0.4, Cd= | 0.068747
|  |  |  | @ Cl=0.6, Cd= | 0.07598
alpha (deg) | Cl | Cd | Cm | Cl/Cd
-9.5 | -0.4313 | 0.14494 | -0.0215 | -2.9757
-9 | -0.4491 | 0.14177 | -0.0183 | -3.1678
-8.5 | -0.4346 | 0.13486 | -0.0151 | -3.2226
-8 | -0.4356 | 0.12985 | -0.0113 | -3.3546
-7.5 | -0.438 | 0.12505 | -0.0069 | -3.5026
-6.5 | -0.4383 | 0.11603 | 0.0034 | -3.7775
-6 | -0.4187 | 0.1094 | 0.0061 | -3.8272
-5 | -0.6257 | 0.08608 | -0.0159 | -7.2688
-4.5 | -0.6424 | 0.07583 | -0.0197 | -8.4716
-4 | -0.6363 | 0.06646 | -0.0224 | -9.5742
-3.5 | -0.6073 | 0.05849 | -0.0242 | -10.383
-3 | -0.5602 | 0.05198 | -0.0264 | -10.7772
-2.5 | -0.5075 | 0.04702 | -0.0268 | -10.7933
-2 | -0.4513 | 0.04341 | -0.0262 | -10.3962
-1.5 | -0.3965 | 0.04111 | -0.024 | -9.6449
-1 | -0.3469 | 0.03993 | -0.02 | -8.6877
-0.5 | -0.2999 | 0.03921 | -0.0162 | -7.6486
0 | -0.1776 | 0.04124 | -0.0135 | -4.3065
0.5 | -0.1597 | 0.041 | -0.0081 | -3.8951
1 | -0.1429 | 0.04079 | -0.003 | -3.5033
1.5 | -0.1254 | 0.04071 | 0.0017 | -3.0803
2 | -0.1014 | 0.04104 | 0.0049 | -2.4708
2.5 | -0.0686 | 0.04199 | 0.0061 | -1.6337
3 | -0.0301 | 0.0435 | 0.0059 | -0.69195
3.5 | 0.0115 | 0.04547 | 0.0048 | 0.25291
4 | 0.0541 | 0.04784 | 0.0031 | 1.1309
4.5 | 0.1139 | 0.05188 | -0.0023 | 2.1955
5 | 0.1878 | 0.05718 | -0.0106 | 3.2844
5.5 | 0.2603 | 0.06257 | -0.0184 | 4.1601
6 | 0.3185 | 0.06674 | -0.0232 | 4.7723
6.5 | 0.4444 | 0.06984 | -0.032 | 6.3631
7 | 0.5114 | 0.07249 | -0.0346 | 7.0548
7.5 | 0.5706 | 0.07506 | -0.0362 | 7.6019
8 | 0.638 | 0.07717 | -0.0376 | 8.2675
8.5 | 0.7229 | 0.07625 | -0.0364 | 9.4807
9 | 0.9007 | 0.05123 | -0.0086 | 17.5815
9.5 | 0.9486 | 0.05612 | -0.0054 | 16.9031
10 | 1.0082 | 0.0627 | -0.0041 | 16.0797
10.5 | 0.9884 | 0.07224 | -0.0033 | 13.6822
11 | 0.9562 | 0.08352 | -0.0051 | 11.4488
11.5 | 0.9094 | 0.09794 | -0.0113 | 9.2853
12 | 0.8653 | 0.11529 | -0.022 | 7.5054
12.5 | 0.8452 | 0.13161 | -0.0323 | 6.422
13 | 0.8431 | 0.14528 | -0.0401 | 5.8033
14 | 0.8481 | 0.17167 | -0.0564 | 4.9403
14.5 | 0.8296 | 0.19233 | -0.075 | 4.3134
15 | 0.8618 | 0.20451 | -0.0792 | 4.214
15.5 | 0.8647 | 0.21038 | -0.0855 | 4.1102
16 | 0.8959 | 0.22195 | -0.0894 | 4.0365
16.5 | 0.9178 | 0.23089 | -0.0939 | 3.9751
17 | 0.9419 | 0.24035 | -0.0984 | 3.9189
17.5 | 0.9528 | 0.24554 | -0.1047 | 3.8804
18 | 0.9724 | 0.25356 | -0.1102 | 3.835
18.5 | 0.9941 | 0.26209 | -0.1154 | 3.793
19 | 1.0224 | 0.27361 | -0.1198 | 3.7367
19.5 | 1.0437 | 0.28155 | -0.1251 | 3.707
20 | 1.0598 | 0.2878 | -0.132 | 3.6824

## 9. Re 100k Mach 0.00 (1)
BIGFOIL.COM POLAR EXPORT
NACA66-614
NACA66-614 |  |  |  | Cl Max: | 1.22 | at alpha= | 10 | deg
JavaFoil+Calcfoil stall+Eppler ext transition |  |  |  | L/D Max: | 58.591 | at alpha= | 3.5 | deg
Re: | 100000 |  |  | Cd Min: | 0.01469 | at alpha= | 0 | deg
Mach: | 0 |  |  | Cl=0 at alpha= | -5.3438 | deg
|  |  |  | @ Cl=0.1, Cd= | 0.040266
|  |  |  | @ Cl=0.4, Cd= | 0.015179
|  |  |  | @ Cl=0.6, Cd= | 0.014878
alpha (deg) | Cl | Cd | Cm | Cl/Cd
-20 | -0.467 | 0.31423 | -0.033 | -1.485
-19.5 | -0.483 | 0.29615 | -0.034 | -1.632
-19 | -0.5 | 0.287 | -0.034 | -1.741
-18.5 | -0.515 | 0.26128 | -0.035 | -1.973
-18 | -0.53 | 0.24144 | -0.035 | -2.197
-17.5 | -0.544 | 0.22607 | -0.036 | -2.408
-17 | -0.557 | 0.21582 | -0.036 | -2.581
-16.5 | -0.568 | 0.19553 | -0.037 | -2.904
-16 | -0.576 | 0.18467 | -0.038 | -3.121
-15.5 | -0.583 | 0.17286 | -0.039 | -3.371
-15 | -0.586 | 0.15766 | -0.039 | -3.717
-14.5 | -0.585 | 0.1463 | -0.04 | -3.998
-14 | -0.579 | 0.13941 | -0.041 | -4.15
-13.5 | -0.569 | 0.12731 | -0.042 | -4.469
-13 | -0.556 | 0.1193 | -0.043 | -4.66
-12.5 | -0.537 | 0.11322 | -0.044 | -4.747
-12 | -0.515 | 0.10414 | -0.044 | -4.948
-11.5 | -0.49 | 0.0969 | -0.045 | -5.059
-11 | -0.462 | 0.08999 | -0.046 | -5.138
-10.5 | -0.432 | 0.08366 | -0.047 | -5.16
-10 | -0.398 | 0.07831 | -0.047 | -5.088
-9.5 | -0.363 | 0.07345 | -0.048 | -4.94
-9 | -0.325 | 0.06837 | -0.048 | -4.752
-8.5 | -0.285 | 0.06378 | -0.049 | -4.467
-8 | -0.243 | 0.06009 | -0.05 | -4.046
-7.5 | -0.2 | 0.05655 | -0.051 | -3.533
-7 | -0.155 | 0.05296 | -0.052 | -2.93
-6.5 | -0.109 | 0.04994 | -0.053 | -2.189
-6 | -0.063 | 0.04716 | -0.053 | -1.325
-5.5 | -0.015 | 0.04491 | -0.054 | -0.333
-5 | 0.033 | 0.04285 | -0.055 | 0.771
-4.5 | 0.081 | 0.04096 | -0.056 | 1.988
-4 | 0.13 | 0.03917 | -0.059 | 3.325
-3.5 | 0.179 | 0.03779 | -0.06 | 4.742
-3 | 0.228 | 0.03648 | -0.062 | 6.263
-2.5 | 0.338 | 0.01529 | -0.126 | 22.113
-2 | 0.399 | 0.01518 | -0.127 | 26.308
-1.5 | 0.46 | 0.0151 | -0.128 | 30.441
-1 | 0.502 | 0.01517 | -0.124 | 33.092
-0.5 | 0.561 | 0.01516 | -0.125 | 36.987
0 | 0.626 | 0.01469 | -0.126 | 42.624
0.5 | 0.684 | 0.01494 | -0.126 | 45.764
1 | 0.74 | 0.01523 | -0.127 | 48.591
1.5 | 0.797 | 0.01553 | -0.128 | 51.298
2 | 0.849 | 0.0159 | -0.129 | 53.394
2.5 | 0.903 | 0.01628 | -0.13 | 55.479
3 | 0.957 | 0.0167 | -0.131 | 57.287
3.5 | 1.008 | 0.0172 | -0.132 | 58.591
4 | 1.095 | 0.02225 | -0.138 | 49.194
4.5 | 1.146 | 0.02301 | -0.139 | 49.773
5 | 1.195 | 0.02388 | -0.14 | 50.02
5.5 | 1.019 | 0.0422 | -0.066 | 24.151
6 | 1.055 | 0.0453 | -0.062 | 23.294
6.5 | 1.09 | 0.04844 | -0.061 | 22.505
7 | 1.123 | 0.05175 | -0.06 | 21.693
7.5 | 1.149 | 0.05596 | -0.06 | 20.54
8 | 1.172 | 0.0601 | -0.059 | 19.506
8.5 | 1.191 | 0.06432 | -0.057 | 18.518
9 | 1.206 | 0.06965 | -0.057 | 17.31
9.5 | 1.216 | 0.07574 | -0.056 | 16.051
10 | 1.22 | 0.0822 | -0.056 | 14.844
10.5 | 1.215 | 0.08832 | -0.055 | 13.756
11 | 1.204 | 0.09439 | -0.055 | 12.761
11.5 | 1.189 | 0.10023 | -0.056 | 11.86
12 | 1.168 | 0.11062 | -0.055 | 10.558
12.5 | 1.143 | 0.1195 | -0.054 | 9.563
13 | 1.114 | 0.12963 | -0.053 | 8.594
13.5 | 1.082 | 0.14114 | -0.053 | 7.667
14 | 1.048 | 0.15151 | -0.051 | 6.914
14.5 | 1.011 | 0.16184 | -0.052 | 6.248
15 | 0.973 | 0.17299 | -0.05 | 5.626

## 10. Re 100k Mach 0.00 (2)
BIGFOIL.COM POLAR EXPORT
NACA66-614
NACA66-614 |  |  |  | Cl Max: | 1.268 | at alpha= | 12.5 | deg
XFOIL ncrit=9 |  |  |  | L/D Max: | 32.6906 | at alpha= | 8 | deg
Re: | 100000 |  |  | Cd Min: | 0.21412 | at alpha= | 17.5 | deg
Mach: | 0 |  |  | Cl=0 at alpha= | 1.5771 | deg
|  |  |  | @ Cl=0.1, Cd= | 0.04044
|  |  |  | @ Cl=0.4, Cd= | 0.042932
|  |  |  | @ Cl=0.6, Cd= | 0.044423
alpha (deg) | Cl | Cd | Cm | Cl/Cd
-11.5 | -0.4527 | 0.14035 | -0.0339 | -3.2255
-11 | -0.4597 | 0.13587 | -0.032 | -3.3834
-10.5 | -0.4944 | 0.13161 | -0.0339 | -3.7566
-10 | -0.5079 | 0.12469 | -0.0328 | -4.0733
-9.5 | -0.4957 | 0.11962 | -0.0302 | -4.144
-9 | -0.5461 | 0.11303 | -0.036 | -4.8315
-8.5 | -0.5238 | 0.10681 | -0.0317 | -4.904
-7.5 | -0.6315 | 0.09571 | -0.0251 | -6.5981
-6.5 | -0.6747 | 0.08103 | -0.0234 | -8.3265
-6 | -0.6744 | 0.07392 | -0.0223 | -9.1234
-5.5 | -0.6677 | 0.06689 | -0.0231 | -9.9821
-4.5 | -0.6257 | 0.0568 | -0.0192 | -11.0158
-4 | -0.5353 | 0.04387 | -0.027 | -12.202
-3.5 | -0.4841 | 0.03773 | -0.0264 | -12.8306
-3 | -0.4363 | 0.03505 | -0.0256 | -12.4479
-2.5 | -0.3889 | 0.03313 | -0.0245 | -11.7386
-2 | -0.3437 | 0.03195 | -0.0233 | -10.7574
-1.5 | -0.299 | 0.0315 | -0.0224 | -9.4921
-1 | -0.2512 | 0.03103 | -0.0224 | -8.0954
-0.5 | -0.1851 | 0.03172 | -0.0262 | -5.8354
0 | -0.2005 | 0.03155 | -0.0067 | -6.355
0.5 | -0.0924 | 0.03534 | -0.0149 | -2.6146
1 | -0.0513 | 0.03591 | -0.0156 | -1.4286
1.5 | -0.0083 | 0.03691 | -0.0165 | -0.22487
2.5 | 0.0994 | 0.04044 | -0.0221 | 2.458
3 | 0.1993 | 0.04046 | -0.0291 | 4.9259
3.5 | 0.273 | 0.04129 | -0.0333 | 6.6118
4 | 0.3387 | 0.0422 | -0.0367 | 8.0261
4.5 | 0.4149 | 0.04311 | -0.0412 | 9.6242
5 | 0.4646 | 0.04393 | -0.0422 | 10.5759
5.5 | 0.5354 | 0.04444 | -0.0455 | 12.0477
6 | 0.6127 | 0.04442 | -0.049 | 13.7933
6.5 | 0.6656 | 0.04463 | -0.0495 | 14.9137
7 | 0.7485 | 0.04311 | -0.0522 | 17.3626
7.5 | 0.8747 | 0.03235 | -0.0517 | 27.0386
8 | 0.9307 | 0.02847 | -0.0476 | 32.6906
8.5 | 0.9346 | 0.02998 | -0.0369 | 31.1741
9 | 0.9471 | 0.03377 | -0.0328 | 28.0456
9.5 | 0.9809 | 0.03657 | -0.0306 | 26.8225
10 | 1.0604 | 0.03915 | -0.0325 | 27.0856
10.5 | 1.1916 | 0.04516 | -0.042 | 26.3862
11 | 1.2363 | 0.0507 | -0.0409 | 24.3846
11.5 | 1.2534 | 0.0569 | -0.0369 | 22.0281
12 | 1.261 | 0.06534 | -0.0329 | 19.2991
12.5 | 1.268 | 0.07454 | -0.0296 | 17.011
13 | 1.1671 | 0.08153 | -0.0185 | 14.315
13.5 | 1.1285 | 0.09271 | -0.0169 | 12.1724
14 | 1.0297 | 0.11133 | -0.0211 | 9.2491
14.5 | 0.8947 | 0.161 | -0.0524 | 5.5571
15 | 0.8828 | 0.171 | -0.0592 | 5.1626
15.5 | 0.8726 | 0.18109 | -0.0666 | 4.8186
16 | 0.8787 | 0.19015 | -0.0716 | 4.6211
16.5 | 0.9234 | 0.19804 | -0.0687 | 4.6627
17 | 0.9001 | 0.20564 | -0.0804 | 4.3771
17.5 | 0.9145 | 0.21412 | -0.0844 | 4.271

## 11. Re 100k Mach 0.10 (1)
BIGFOIL.COM POLAR EXPORT
NACA66-614
NACA66-614 |  |  |  | Cl Max: | 1.215 | at alpha= | 10 | deg
JavaFoil+Calcfoil stall+Eppler ext transition |  |  |  | L/D Max: | 58.682 | at alpha= | 3.5 | deg
Re: | 100000 |  |  | Cd Min: | 0.01473 | at alpha= | 0 | deg
Mach: | 0.1 |  |  | Cl=0 at alpha= | -5.3438 | deg
|  |  |  | @ Cl=0.1, Cd= | 0.040365
|  |  |  | @ Cl=0.4, Cd= | 0.015232
|  |  |  | @ Cl=0.6, Cd= | 0.014944
alpha (deg) | Cl | Cd | Cm | Cl/Cd
-19.5 | -0.439 | 0.31464 | -0.033 | -1.394
-19 | -0.458 | 0.30814 | -0.034 | -1.486
-18.5 | -0.476 | 0.2697 | -0.035 | -1.766
-18 | -0.494 | 0.2599 | -0.035 | -1.903
-17.5 | -0.512 | 0.23321 | -0.036 | -2.194
-17 | -0.527 | 0.21939 | -0.037 | -2.404
-16.5 | -0.541 | 0.20842 | -0.037 | -2.598
-16 | -0.553 | 0.19384 | -0.038 | -2.855
-15.5 | -0.563 | 0.17537 | -0.038 | -3.209
-15 | -0.569 | 0.16334 | -0.04 | -3.486
-14.5 | -0.571 | 0.15178 | -0.04 | -3.762
-14 | -0.567 | 0.14002 | -0.041 | -4.051
-13.5 | -0.56 | 0.13088 | -0.042 | -4.279
-13 | -0.549 | 0.12262 | -0.042 | -4.477
-12.5 | -0.532 | 0.11584 | -0.043 | -4.594
-12 | -0.511 | 0.10591 | -0.044 | -4.829
-11.5 | -0.488 | 0.09646 | -0.045 | -5.055
-11 | -0.461 | 0.09011 | -0.046 | -5.113
-10.5 | -0.431 | 0.08536 | -0.047 | -5.047
-10 | -0.398 | 0.07983 | -0.048 | -4.989
-9.5 | -0.363 | 0.07324 | -0.048 | -4.956
-9 | -0.325 | 0.06914 | -0.049 | -4.706
-8.5 | -0.286 | 0.0642 | -0.05 | -4.448
-8 | -0.244 | 0.06055 | -0.05 | -4.027
-7.5 | -0.201 | 0.05688 | -0.051 | -3.525
-7 | -0.156 | 0.05287 | -0.052 | -2.946
-6.5 | -0.11 | 0.04987 | -0.053 | -2.201
-6 | -0.063 | 0.0473 | -0.053 | -1.327
-5.5 | -0.015 | 0.04502 | -0.054 | -0.334
-5 | 0.033 | 0.04287 | -0.055 | 0.775
-4.5 | 0.082 | 0.04103 | -0.056 | 1.995
-4 | 0.131 | 0.03922 | -0.059 | 3.336
-3.5 | 0.18 | 0.03784 | -0.06 | 4.76
-3 | 0.23 | 0.03652 | -0.063 | 6.288
-2.5 | 0.34 | 0.01532 | -0.127 | 22.185
-2 | 0.401 | 0.01523 | -0.128 | 26.358
-1.5 | 0.462 | 0.01514 | -0.129 | 30.502
-1 | 0.504 | 0.01524 | -0.124 | 33.109
-0.5 | 0.564 | 0.01521 | -0.125 | 37.038
0 | 0.629 | 0.01473 | -0.126 | 42.729
0.5 | 0.687 | 0.015 | -0.127 | 45.768
1 | 0.744 | 0.01527 | -0.128 | 48.71
1.5 | 0.8 | 0.0156 | -0.129 | 51.301
2 | 0.853 | 0.01595 | -0.13 | 53.486
2.5 | 0.907 | 0.01636 | -0.131 | 55.447
3 | 0.961 | 0.01679 | -0.132 | 57.227
3.5 | 1.013 | 0.01727 | -0.132 | 58.682
4 | 1.099 | 0.02238 | -0.139 | 49.131
4.5 | 1.15 | 0.02316 | -0.14 | 49.669
5 | 1.2 | 0.02404 | -0.141 | 49.907
5.5 | 1.023 | 0.04239 | -0.066 | 24.142
6 | 1.06 | 0.04549 | -0.063 | 23.293
6.5 | 1.094 | 0.04857 | -0.062 | 22.525
7 | 1.126 | 0.05238 | -0.062 | 21.506
7.5 | 1.152 | 0.05596 | -0.059 | 20.586
8 | 1.174 | 0.06014 | -0.058 | 19.52
8.5 | 1.192 | 0.06542 | -0.058 | 18.215
9 | 1.204 | 0.0708 | -0.057 | 17.013
9.5 | 1.213 | 0.07599 | -0.057 | 15.96
10 | 1.215 | 0.08184 | -0.056 | 14.845
10.5 | 1.207 | 0.08991 | -0.056 | 13.422
11 | 1.193 | 0.09782 | -0.056 | 12.193
11.5 | 1.173 | 0.10441 | -0.055 | 11.233
12 | 1.148 | 0.11476 | -0.054 | 10.002
12.5 | 1.118 | 0.12537 | -0.054 | 8.92
13 | 1.085 | 0.13299 | -0.052 | 8.155
13.5 | 1.048 | 0.14546 | -0.052 | 7.203
14 | 1.008 | 0.15845 | -0.05 | 6.363
14.5 | 0.967 | 0.16932 | -0.052 | 5.711
15 | 0.924 | 0.18564 | -0.052 | 4.979

## 12. Re 100k Mach 0.10 (2)
BIGFOIL.COM POLAR EXPORT
NACA66-614
NACA66-614 |  |  |  | Cl Max: | 1.2541 | at alpha= | 12.5 | deg
XFOIL ncrit=9 |  |  |  | L/D Max: | 33.3857 | at alpha= | 8 | deg
Re: | 100000 |  |  | Cd Min: | 0.21525 | at alpha= | 17.5 | deg
Mach: | 0.1 |  |  | Cl=0 at alpha= | 1.5571 | deg
|  |  |  | @ Cl=0.1, Cd= | 0.039891
|  |  |  | @ Cl=0.4, Cd= | 0.043138
|  |  |  | @ Cl=0.6, Cd= | 0.044404
alpha (deg) | Cl | Cd | Cm | Cl/Cd
-11.5 | -0.4505 | 0.14113 | -0.0336 | -3.1921
-11 | -0.4588 | 0.13662 | -0.032 | -3.3582
-10.5 | -0.4977 | 0.13262 | -0.0345 | -3.7528
-10 | -0.4938 | 0.12561 | -0.0312 | -3.9312
-9.5 | -0.4931 | 0.12009 | -0.0315 | -4.1061
-9 | -0.5497 | 0.11367 | -0.0376 | -4.8359
-8.5 | -0.5146 | 0.10742 | -0.0327 | -4.7905
-8 | -0.5698 | 0.10236 | -0.029 | -5.5666
-7.5 | -0.6356 | 0.09652 | -0.0259 | -6.5852
-7 | -0.6696 | 0.08817 | -0.0254 | -7.5944
-6.5 | -0.6966 | 0.08228 | -0.0265 | -8.4662
-6 | -0.6744 | 0.07504 | -0.0221 | -8.9872
-5.5 | -0.6695 | 0.06784 | -0.0227 | -9.8688
-5 | -0.6514 | 0.06226 | -0.0217 | -10.4626
-4 | -0.5392 | 0.04492 | -0.0269 | -12.0036
-3.5 | -0.4889 | 0.0382 | -0.0264 | -12.7984
-3 | -0.4405 | 0.03536 | -0.0257 | -12.4576
-2.5 | -0.3926 | 0.03337 | -0.0245 | -11.7651
-2 | -0.347 | 0.03213 | -0.0234 | -10.7999
-1.5 | -0.3021 | 0.03165 | -0.0225 | -9.545
-1 | -0.2529 | 0.03121 | -0.0226 | -8.1032
-0.5 | -0.1858 | 0.03204 | -0.0264 | -5.799
0 | -0.1976 | 0.03176 | -0.0079 | -6.2217
0.5 | -0.0925 | 0.03543 | -0.015 | -2.6108
1 | -0.0494 | 0.03612 | -0.016 | -1.3677
1.5 | -0.0054 | 0.03722 | -0.0171 | -0.14508
2.5 | 0.0892 | 0.0398 | -0.0203 | 2.2412
3.5 | 0.2712 | 0.04134 | -0.0329 | 6.5602
4 | 0.3427 | 0.04231 | -0.037 | 8.0997
4.5 | 0.405 | 0.04321 | -0.0397 | 9.3728
5 | 0.4663 | 0.04401 | -0.0421 | 10.5953
6.5 | 0.6699 | 0.04461 | -0.0495 | 15.0168
7 | 0.7569 | 0.04283 | -0.0524 | 17.6722
7.5 | 0.8834 | 0.03166 | -0.0514 | 27.9027
8 | 0.9358 | 0.02803 | -0.0468 | 33.3857
8.5 | 0.9322 | 0.03049 | -0.036 | 30.574
9 | 0.9462 | 0.0342 | -0.032 | 27.6667
9.5 | 0.9818 | 0.03698 | -0.0299 | 26.5495
10 | 1.0653 | 0.03961 | -0.032 | 26.8947
10.5 | 1.1938 | 0.04587 | -0.041 | 26.0257
11 | 1.2333 | 0.05147 | -0.0392 | 23.9615
11.5 | 1.2452 | 0.05761 | -0.0347 | 21.6143
12 | 1.2469 | 0.06568 | -0.0302 | 18.9845
12.5 | 1.2541 | 0.07561 | -0.0275 | 16.5864
13 | 1.1553 | 0.08213 | -0.0174 | 14.0667
13.5 | 1.1005 | 0.09366 | -0.0163 | 11.7499
14 | 0.9122 | 0.13755 | -0.0404 | 6.6318
14.5 | 0.8866 | 0.16258 | -0.0543 | 5.4533
15 | 0.8803 | 0.17216 | -0.0602 | 5.1133
15.5 | 0.8719 | 0.18209 | -0.0675 | 4.7883
16 | 0.8805 | 0.19105 | -0.072 | 4.6087
16.5 | 0.9265 | 0.19917 | -0.069 | 4.6518
17 | 0.9001 | 0.20662 | -0.0814 | 4.3563
17.5 | 0.9192 | 0.21525 | -0.0845 | 4.2704

## 13. Re 100k Mach 0.25 (1)
BIGFOIL.COM POLAR EXPORT
NACA66-614
NACA66-614 |  |  |  | Cl Max: | 1.187 | at alpha= | 9 | deg
JavaFoil+Calcfoil stall+Eppler ext transition |  |  |  | L/D Max: | 56.993 | at alpha= | 3 | deg
Re: | 100000 |  |  | Cd Min: | 0.01505 | at alpha= | 0 | deg
Mach: | 0.25 |  |  | Cl=0 at alpha= | -5.3469 | deg
|  |  |  | @ Cl=0.1, Cd= | 0.040774
|  |  |  | @ Cl=0.4, Cd= | 0.015473
|  |  |  | @ Cl=0.6, Cd= | 0.015372
alpha (deg) | Cl | Cd | Cm | Cl/Cd
-18 | -0.074 | 0.74055 | -0.033 | -0.1
-17.5 | -0.179 | 0.5398 | -0.032 | -0.331
-17 | -0.243 | 0.38919 | -0.035 | -0.624
-16.5 | -0.296 | 0.33452 | -0.037 | -0.884
-16 | -0.343 | 0.28404 | -0.038 | -1.206
-15.5 | -0.384 | 0.2446 | -0.038 | -1.571
-15 | -0.42 | 0.21751 | -0.038 | -1.933
-14.5 | -0.449 | 0.19328 | -0.04 | -2.322
-14 | -0.468 | 0.17638 | -0.041 | -2.653
-13.5 | -0.481 | 0.15705 | -0.041 | -3.064
-13 | -0.488 | 0.14129 | -0.043 | -3.457
-12.5 | -0.486 | 0.12908 | -0.043 | -3.763
-12 | -0.477 | 0.11932 | -0.044 | -3.998
-11.5 | -0.463 | 0.10814 | -0.045 | -4.284
-11 | -0.444 | 0.09788 | -0.047 | -4.541
-10.5 | -0.421 | 0.09114 | -0.048 | -4.62
-10 | -0.393 | 0.08383 | -0.049 | -4.693
-9.5 | -0.362 | 0.07717 | -0.049 | -4.687
-9 | -0.327 | 0.07194 | -0.05 | -4.539
-8.5 | -0.288 | 0.06571 | -0.051 | -4.386
-8 | -0.247 | 0.06167 | -0.051 | -4.009
-7.5 | -0.204 | 0.05794 | -0.052 | -3.52
-7 | -0.159 | 0.05404 | -0.053 | -2.94
-6.5 | -0.112 | 0.05065 | -0.054 | -2.215
-6 | -0.064 | 0.04783 | -0.055 | -1.344
-5.5 | -0.015 | 0.04533 | -0.056 | -0.34
-5 | 0.034 | 0.04315 | -0.056 | 0.789
-4.5 | 0.084 | 0.04136 | -0.057 | 2.03
-4 | 0.134 | 0.03953 | -0.06 | 3.398
-3.5 | 0.185 | 0.038 | -0.062 | 4.867
-3 | 0.236 | 0.03679 | -0.064 | 6.409
-2.5 | 0.349 | 0.01557 | -0.13 | 22.393
-2 | 0.412 | 0.01545 | -0.131 | 26.645
-1.5 | 0.474 | 0.01537 | -0.132 | 30.829
-1 | 0.517 | 0.01555 | -0.127 | 33.283
-0.5 | 0.578 | 0.01553 | -0.128 | 37.237
0 | 0.645 | 0.01505 | -0.129 | 42.871
0.5 | 0.705 | 0.01533 | -0.13 | 45.967
1 | 0.763 | 0.01563 | -0.131 | 48.795
1.5 | 0.821 | 0.01599 | -0.132 | 51.338
2 | 0.875 | 0.01637 | -0.133 | 53.443
2.5 | 0.931 | 0.01678 | -0.134 | 55.456
3 | 0.985 | 0.01728 | -0.134 | 56.993
3.5 | 1.073 | 0.0223 | -0.141 | 48.108
4 | 1.126 | 0.0231 | -0.142 | 48.751
4.5 | 1.177 | 0.024 | -0.143 | 49.057
5 | 1.008 | 0.04023 | -0.068 | 25.053
5.5 | 1.045 | 0.04308 | -0.064 | 24.261
6 | 1.081 | 0.04653 | -0.063 | 23.23
6.5 | 1.114 | 0.04993 | -0.063 | 22.305
7 | 1.143 | 0.05397 | -0.061 | 21.172
7.5 | 1.163 | 0.05802 | -0.059 | 20.047
8 | 1.178 | 0.06347 | -0.059 | 18.563
8.5 | 1.186 | 0.06955 | -0.058 | 17.057
9 | 1.187 | 0.07457 | -0.057 | 15.921
9.5 | 1.18 | 0.08158 | -0.056 | 14.471
10 | 1.164 | 0.09005 | -0.055 | 12.928
10.5 | 1.131 | 0.09952 | -0.056 | 11.367
11 | 1.088 | 0.11022 | -0.054 | 9.869
11.5 | 1.034 | 0.12567 | -0.053 | 8.232
12 | 0.972 | 0.13702 | -0.052 | 7.094
12.5 | 0.901 | 0.15489 | -0.05 | 5.819
13 | 0.824 | 0.17961 | -0.046 | 4.585
13.5 | 0.74 | 0.20797 | -0.045 | 3.558
14 | 0.651 | 0.24143 | -0.041 | 2.698

## 14. Re 100k Mach 0.25 (2)
BIGFOIL.COM POLAR EXPORT
NACA66-614
NACA66-614 |  |  |  | Cl Max: | 1.2118 | at alpha= | 11 | deg
XFOIL ncrit=9 |  |  |  | L/D Max: | 27.9836 | at alpha= | 8.5 | deg
Re: | 100000 |  |  | Cd Min: | 0.1965 | at alpha= | 16 | deg
Mach: | 0.25 |  |  | Cl=0 at alpha= | 1.3696 | deg
|  |  |  | @ Cl=0.1, Cd= | 0.041166
|  |  |  | @ Cl=0.4, Cd= | 0.04358
|  |  |  | @ Cl=0.6, Cd= | 0.045153
alpha (deg) | Cl | Cd | Cm | Cl/Cd
-11 | -0.4628 | 0.14108 | -0.0329 | -3.2804
-10.5 | -0.5116 | 0.13812 | -0.0367 | -3.704
-10 | -0.4665 | 0.12938 | -0.031 | -3.6057
-9.5 | -0.5062 | 0.1235 | -0.0411 | -4.0988
-9 | -0.4674 | 0.11605 | -0.0363 | -4.0276
-8.5 | -0.5287 | 0.11076 | -0.0403 | -4.7734
-8 | -0.501 | 0.10424 | -0.0356 | -4.8062
-7.5 | -0.5577 | 0.10007 | -0.0297 | -5.5731
-7 | -0.635 | 0.09505 | -0.0237 | -6.6807
-6.5 | -0.6548 | 0.0876 | -0.0217 | -7.4749
-6 | -0.6767 | 0.07991 | -0.0219 | -8.4683
-5.5 | -0.6725 | 0.07333 | -0.02 | -9.1709
-5 | -0.6647 | 0.06689 | -0.0194 | -9.9372
-3.5 | -0.5144 | 0.04085 | -0.0265 | -12.5924
-3 | -0.464 | 0.03716 | -0.026 | -12.4865
-2.5 | -0.4138 | 0.03474 | -0.0249 | -11.9113
-2 | -0.3659 | 0.0332 | -0.0237 | -11.0211
-1.5 | -0.3193 | 0.03246 | -0.0227 | -9.8367
0.5 | -0.084 | 0.03644 | -0.0177 | -2.3052
1.5 | 0.0126 | 0.03936 | -0.0209 | 0.32012
2 | 0.0424 | 0.0393 | -0.0189 | 1.0789
2.5 | 0.1069 | 0.04139 | -0.0229 | 2.5827
3 | 0.213 | 0.041 | -0.0299 | 5.1951
3.5 | 0.2828 | 0.04196 | -0.0334 | 6.7398
4 | 0.3385 | 0.0428 | -0.0352 | 7.9089
4.5 | 0.4118 | 0.04373 | -0.0391 | 9.4169
5 | 0.467 | 0.04464 | -0.0406 | 10.4615
5.5 | 0.5371 | 0.0452 | -0.0436 | 11.8827
6 | 0.6175 | 0.04514 | -0.0471 | 13.6797
6.5 | 0.6728 | 0.04534 | -0.0475 | 14.839
7 | 0.7486 | 0.04418 | -0.0491 | 16.9443
7.5 | 0.876 | 0.03299 | -0.047 | 26.5535
8.5 | 0.9229 | 0.03298 | -0.0315 | 27.9836
9 | 0.9423 | 0.03652 | -0.0279 | 25.8023
9.5 | 0.9886 | 0.03914 | -0.0262 | 25.258
10 | 1.0877 | 0.04228 | -0.0289 | 25.7261
10.5 | 1.1946 | 0.04965 | -0.0346 | 24.0604
11 | 1.2118 | 0.05568 | -0.0305 | 21.7636
11.5 | 1.2005 | 0.06171 | -0.0246 | 19.4539
12 | 1.1805 | 0.06915 | -0.0197 | 17.0716
12.5 | 1.1552 | 0.07802 | -0.0163 | 14.8065
13 | 1.1353 | 0.08782 | -0.0149 | 12.9276
13.5 | 1.0406 | 0.09999 | -0.0167 | 10.407
14 | 0.9564 | 0.12132 | -0.029 | 7.8833
14.5 | 0.8687 | 0.16884 | -0.0601 | 5.1451
15 | 0.8672 | 0.1782 | -0.0661 | 4.8664
15.5 | 0.8714 | 0.18711 | -0.0715 | 4.6572
16 | 0.9103 | 0.1965 | -0.0708 | 4.6326

## 15. Re 100k Mach 0.50 (1)
BIGFOIL.COM POLAR EXPORT
NACA66-614
NACA66-614 |  |  |  | Cl Max: | 1.362 | at alpha= | 20 | deg
JavaFoil+Calcfoil stall+Eppler ext transition |  |  |  | L/D Max: | 55.768 | at alpha= | 3 | deg
Re: | 100000 |  |  | Cd Min: | 0.01651 | at alpha= | -1.5 | deg
Mach: | 0.5 |  |  | Cl=0 at alpha= | -5.3454 | deg
|  |  |  | @ Cl=0.1, Cd= | 0.042559
|  |  |  | @ Cl=0.4, Cd= | 0.025089
|  |  |  | @ Cl=0.6, Cd= | 0.016918
alpha (deg) | Cl | Cd | Cm | Cl/Cd
-20 | -0.808 | 0.33905 | -0.057 | -2.382
-19.5 | -0.781 | 0.3282 | -0.058 | -2.379
-19 | -0.754 | 0.32555 | -0.058 | -2.315
-18.5 | -0.727 | 0.32064 | -0.059 | -2.266
-18 | -0.698 | 0.30279 | -0.056 | -2.304
-17.5 | -0.671 | 0.29074 | -0.057 | -2.306
-17 | -0.643 | 0.28683 | -0.057 | -2.243
-16.5 | -0.616 | 0.28266 | -0.058 | -2.18
-16 | -0.589 | 0.25746 | -0.059 | -2.287
-15.5 | -0.562 | 0.25103 | -0.059 | -2.237
-15 | -0.533 | 0.24176 | -0.056 | -2.205
-14.5 | -0.506 | 0.22839 | -0.056 | -2.213
-14 | -0.478 | 0.22342 | -0.057 | -2.14
-13.5 | -0.451 | 0.22151 | -0.057 | -2.035
-13 | -0.423 | 0.21516 | -0.058 | -1.967
-12.5 | -0.396 | 0.21146 | -0.058 | -1.871
-12 | -0.368 | 0.1992 | -0.059 | -1.848
-11.5 | -0.34 | 0.19466 | -0.058 | -1.749
-11 | -0.312 | 0.18907 | -0.054 | -1.652
-10.5 | -0.285 | 0.17291 | -0.055 | -1.647
-10 | -0.257 | 0.16875 | -0.055 | -1.525
-9.5 | -0.23 | 0.18054 | -0.055 | -1.272
-9 | -0.202 | 0.16852 | -0.055 | -1.199
-8.5 | -0.174 | 0.13611 | -0.05 | -1.28
-8 | -0.208 | 0.08844 | -0.051 | -2.349
-7.5 | -0.201 | 0.06908 | -0.056 | -2.907
-7 | -0.165 | 0.06183 | -0.057 | -2.673
-6.5 | -0.12 | 0.0565 | -0.058 | -2.126
-6 | -0.07 | 0.05168 | -0.059 | -1.354
-5.5 | -0.017 | 0.04816 | -0.06 | -0.351
-5 | 0.038 | 0.04512 | -0.061 | 0.834
-4.5 | 0.093 | 0.0428 | -0.063 | 2.176
-4 | 0.149 | 0.04087 | -0.064 | 3.653
-3.5 | 0.206 | 0.03924 | -0.067 | 5.249
-3 | 0.263 | 0.03787 | -0.069 | 6.944
-2.5 | 0.32 | 0.03684 | -0.071 | 8.687
-2 | 0.458 | 0.01657 | -0.144 | 27.616
-1.5 | 0.527 | 0.01651 | -0.145 | 31.89
-1 | 0.575 | 0.0169 | -0.14 | 34.048
-0.5 | 0.643 | 0.01695 | -0.141 | 37.908
0 | 0.716 | 0.01654 | -0.142 | 43.318
0.5 | 0.782 | 0.01689 | -0.143 | 46.286
1 | 0.846 | 0.01731 | -0.144 | 48.898
1.5 | 0.912 | 0.01775 | -0.145 | 51.368
2 | 0.969 | 0.01828 | -0.146 | 53.005
2.5 | 1.03 | 0.01883 | -0.147 | 54.686
3 | 1.088 | 0.01951 | -0.148 | 55.768
3.5 | 1.184 | 0.02577 | -0.155 | 45.946
4 | 1.238 | 0.02704 | -0.156 | 45.79
4.5 | 1.061 | 0.03993 | -0.07 | 26.574
5 | 1.095 | 0.04362 | -0.068 | 25.105
5.5 | 1.12 | 0.04739 | -0.067 | 23.625
6 | 1.129 | 0.05321 | -0.064 | 21.216
6.5 | 1.112 | 0.05963 | -0.061 | 18.654
7 | 1.033 | 0.07537 | -0.058 | 13.707
7.5 | 0.699 | 0.13817 | -0.059 | 5.06
8 | 0.726 | 0.14409 | -0.06 | 5.037
8.5 | 0.753 | 0.1797 | -0.069 | 4.191
9 | 0.78 | 0.18216 | -0.069 | 4.279
9.5 | 0.806 | 0.18481 | -0.07 | 4.361
10 | 0.832 | 0.17079 | -0.071 | 4.873
10.5 | 0.86 | 0.21388 | -0.079 | 4.021
11 | 0.886 | 0.2169 | -0.08 | 4.085
11.5 | 0.912 | 0.22005 | -0.08 | 4.145
12 | 0.938 | 0.22097 | -0.08 | 4.245
12.5 | 0.965 | 0.22765 | -0.085 | 4.24
13 | 0.992 | 0.24086 | -0.089 | 4.12
13.5 | 1.018 | 0.24974 | -0.09 | 4.076
14 | 1.044 | 0.26693 | -0.091 | 3.911
14.5 | 1.072 | 0.27931 | -0.097 | 3.839
15 | 1.098 | 0.28663 | -0.097 | 3.83
15.5 | 1.123 | 0.29844 | -0.098 | 3.764
16 | 1.152 | 0.31276 | -0.104 | 3.684
16.5 | 1.177 | 0.31513 | -0.104 | 3.736
17 | 1.203 | 0.32431 | -0.105 | 3.708
17.5 | 1.228 | 0.33258 | -0.106 | 3.693
18 | 1.257 | 0.33477 | -0.111 | 3.755
18.5 | 1.282 | 0.35078 | -0.111 | 3.655
19 | 1.307 | 0.35739 | -0.112 | 3.658
19.5 | 1.333 | 0.37177 | -0.113 | 3.585
20 | 1.362 | 0.37741 | -0.117 | 3.608

## 16. Re 100k Mach 0.50 (2)
BIGFOIL.COM POLAR EXPORT
NACA66-614
NACA66-614 |  |  |  | Cl Max: | 1.0868 | at alpha= | 20 | deg
XFOIL ncrit=9 |  |  |  | L/D Max: | 25.007 | at alpha= | 7.5 | deg
Re: | 100000 |  |  | Cd Min: | 0.28672 | at alpha= | 20 | deg
Mach: | 0.5 |  |  | Cl=0 at alpha= | 0.28739 | deg
|  |  |  | @ Cl=0.1, Cd= | 0.042709
|  |  |  | @ Cl=0.4, Cd= | 0.04642
|  |  |  | @ Cl=0.6, Cd= | 0.048888
alpha (deg) | Cl | Cd | Cm | Cl/Cd
-10.5 | -0.4178 | 0.14539 | -0.0446 | -2.8737
-10 | -0.401 | 0.13862 | -0.0463 | -2.8928
-9.5 | -0.3946 | 0.13169 | -0.0484 | -2.9964
-9 | -0.4173 | 0.12774 | -0.0491 | -3.2668
-8.5 | -0.3993 | 0.12046 | -0.0469 | -3.3148
-8 | -0.4195 | 0.11512 | -0.047 | -3.644
-7.5 | -0.4653 | 0.11155 | -0.0469 | -4.1712
-7 | -0.4792 | 0.10635 | -0.0419 | -4.5059
-6.5 | -0.5027 | 0.10146 | -0.0364 | -4.9547
-6 | -0.5982 | 0.09993 | -0.0167 | -5.9862
-5.5 | -0.6527 | 0.09383 | -0.0154 | -6.9562
-5 | -0.646 | 0.0875 | -0.009 | -7.3829
-3.5 | -0.6138 | 0.05384 | -0.0241 | -11.4004
-3 | -0.5663 | 0.04692 | -0.0249 | -12.0695
-2.5 | -0.513 | 0.04218 | -0.0252 | -12.1622
-1.5 | -0.3663 | 0.03766 | -0.0291 | -9.7265
-1 | -0.2938 | 0.03763 | -0.0305 | -7.8076
-0.5 | -0.2185 | 0.038 | -0.033 | -5.75
0.5 | 0.059 | 0.04225 | -0.0456 | 1.3964
1 | 0.1054 | 0.04277 | -0.0447 | 2.4643
1.5 | 0.1455 | 0.0432 | -0.0425 | 3.3681
2 | 0.1769 | 0.04351 | -0.039 | 4.0657
2.5 | 0.2246 | 0.04408 | -0.0378 | 5.0953
3 | 0.2435 | 0.04415 | -0.0321 | 5.5153
3.5 | 0.2897 | 0.04464 | -0.0307 | 6.4897
4 | 0.3388 | 0.04546 | -0.0304 | 7.4527
4.5 | 0.4019 | 0.04645 | -0.0322 | 8.6523
5 | 0.4662 | 0.04746 | -0.0341 | 9.823
5.5 | 0.5387 | 0.04819 | -0.0365 | 11.1787
6 | 0.6019 | 0.04891 | -0.0375 | 12.3063
6.5 | 0.6722 | 0.04911 | -0.0385 | 13.6876
7 | 0.7498 | 0.04836 | -0.0388 | 15.5045
7.5 | 0.8945 | 0.03577 | -0.0323 | 25.007
8 | 0.9038 | 0.03715 | -0.0224 | 24.3284
8.5 | 0.9014 | 0.04278 | -0.0176 | 21.0706
9 | 0.9411 | 0.04585 | -0.0139 | 20.5256
9.5 | 1.0189 | 0.04878 | -0.0116 | 20.8877
10 | 1.0672 | 0.05495 | -0.0098 | 19.4213
10.5 | 1.0643 | 0.06287 | -0.0073 | 16.9286
11 | 1.0387 | 0.07232 | -0.0064 | 14.3626
11.5 | 1.0024 | 0.08367 | -0.0086 | 11.9804
12 | 0.9621 | 0.09731 | -0.0146 | 9.887
12.5 | 0.9238 | 0.11346 | -0.0247 | 8.1421
13 | 0.8985 | 0.13052 | -0.0362 | 6.884
13.5 | 0.8932 | 0.14545 | -0.0453 | 6.1409
14 | 0.8789 | 0.16457 | -0.059 | 5.3406
14.5 | 0.887 | 0.18702 | -0.0719 | 4.7428
15 | 0.9035 | 0.1983 | -0.0778 | 4.5562
15.5 | 0.9272 | 0.20778 | -0.0817 | 4.4624
16 | 0.9227 | 0.21476 | -0.0912 | 4.2964
16.5 | 0.9573 | 0.22684 | -0.0939 | 4.2202
17 | 0.9636 | 0.23313 | -0.1021 | 4.1333
17.5 | 0.9798 | 0.24201 | -0.1087 | 4.0486
18.5 | 1.0207 | 0.25988 | -0.1206 | 3.9276
19 | 1.0485 | 0.26976 | -0.1245 | 3.8868
19.5 | 1.0631 | 0.27787 | -0.1324 | 3.8259
20 | 1.0868 | 0.28672 | -0.1377 | 3.7905

## 17. Re 250k Mach 0.00 (1)
BIGFOIL.COM POLAR EXPORT
NACA66-614
NACA66-614 |  |  |  | Cl Max: | 1.332 | at alpha= | 6.5 | deg
JavaFoil+Calcfoil stall+Eppler ext transition |  |  |  | L/D Max: | 92.322 | at alpha= | 3.5 | deg
Re: | 250000 |  |  | Cd Min: | 0.00962 | at alpha= | 0 | deg
Mach: | 0 |  |  | Cl=0 at alpha= | -5.3438 | deg
|  |  |  | @ Cl=0.1, Cd= | 0.036275
|  |  |  | @ Cl=0.4, Cd= | 0.011382
|  |  |  | @ Cl=0.6, Cd= | 0.0097923
alpha (deg) | Cl | Cd | Cm | Cl/Cd
-20 | -0.467 | 0.26043 | -0.036 | -1.793
-19.5 | -0.484 | 0.24362 | -0.036 | -1.985
-19 | -0.5 | 0.22033 | -0.035 | -2.268
-18.5 | -0.516 | 0.21434 | -0.036 | -2.406
-18 | -0.531 | 0.19911 | -0.037 | -2.665
-17.5 | -0.545 | 0.18602 | -0.037 | -2.928
-17 | -0.557 | 0.1755 | -0.037 | -3.174
-16.5 | -0.568 | 0.16573 | -0.039 | -3.427
-16 | -0.577 | 0.15483 | -0.039 | -3.724
-15.5 | -0.583 | 0.14476 | -0.04 | -4.027
-15 | -0.586 | 0.13684 | -0.041 | -4.285
-14.5 | -0.585 | 0.12725 | -0.042 | -4.598
-14 | -0.579 | 0.11957 | -0.043 | -4.841
-13.5 | -0.569 | 0.11035 | -0.044 | -5.159
-13 | -0.556 | 0.10276 | -0.044 | -5.413
-12.5 | -0.538 | 0.09714 | -0.045 | -5.535
-12 | -0.515 | 0.09077 | -0.046 | -5.679
-11.5 | -0.49 | 0.08433 | -0.047 | -5.816
-11 | -0.463 | 0.07997 | -0.047 | -5.784
-10.5 | -0.432 | 0.07441 | -0.048 | -5.804
-10 | -0.399 | 0.0694 | -0.048 | -5.743
-9.5 | -0.363 | 0.06507 | -0.049 | -5.577
-9 | -0.325 | 0.06125 | -0.049 | -5.305
-8.5 | -0.285 | 0.05751 | -0.05 | -4.955
-8 | -0.243 | 0.05443 | -0.05 | -4.467
-7.5 | -0.2 | 0.05108 | -0.052 | -3.913
-7 | -0.155 | 0.04804 | -0.053 | -3.231
-6.5 | -0.109 | 0.04538 | -0.054 | -2.409
-6 | -0.063 | 0.04303 | -0.055 | -1.453
-5.5 | -0.015 | 0.04094 | -0.056 | -0.366
-5 | 0.033 | 0.03906 | -0.058 | 0.847
-4.5 | 0.082 | 0.03692 | -0.06 | 2.209
-4 | 0.13 | 0.0352 | -0.063 | 3.706
-3.5 | 0.219 | 0.01133 | -0.128 | 19.322
-3 | 0.279 | 0.01116 | -0.129 | 25.003
-2.5 | 0.34 | 0.0115 | -0.13 | 29.529
-2 | 0.401 | 0.01138 | -0.131 | 35.237
-1.5 | 0.461 | 0.01128 | -0.132 | 40.908
-1 | 0.512 | 0.00993 | -0.13 | 51.554
-0.5 | 0.572 | 0.00991 | -0.131 | 57.759
0 | 0.641 | 0.00962 | -0.132 | 66.636
0.5 | 0.7 | 0.00976 | -0.133 | 71.678
1 | 0.758 | 0.00993 | -0.134 | 76.279
1.5 | 0.816 | 0.01012 | -0.135 | 80.619
2 | 0.868 | 0.01033 | -0.136 | 84.036
2.5 | 0.924 | 0.01056 | -0.137 | 87.443
3 | 0.978 | 0.01082 | -0.138 | 90.331
3.5 | 1.03 | 0.01115 | -0.139 | 92.322
4 | 1.099 | 0.01835 | -0.142 | 59.868
4.5 | 1.15 | 0.019 | -0.143 | 60.535
5 | 1.199 | 0.01974 | -0.144 | 60.758
5.5 | 1.246 | 0.02052 | -0.145 | 60.731
6 | 1.291 | 0.02137 | -0.146 | 60.402
6.5 | 1.332 | 0.02194 | -0.146 | 60.73
7 | 1.124 | 0.04705 | -0.066 | 23.889
7.5 | 1.151 | 0.05042 | -0.065 | 22.825
8 | 1.173 | 0.0537 | -0.064 | 21.851
8.5 | 1.192 | 0.05764 | -0.063 | 20.682
9 | 1.207 | 0.06276 | -0.062 | 19.226
9.5 | 1.216 | 0.06709 | -0.06 | 18.132
10 | 1.221 | 0.07161 | -0.059 | 17.047
10.5 | 1.215 | 0.07718 | -0.058 | 15.749
11 | 1.205 | 0.08384 | -0.06 | 14.375
11.5 | 1.19 | 0.0894 | -0.061 | 13.307

## 18. Re 250k Mach 0.00 (2)
BIGFOIL.COM POLAR EXPORT
NACA66-614
NACA66-614 |  |  |  | Cl Max: | 1.3148 | at alpha= | 13 | deg
XFOIL ncrit=9 |  |  |  | L/D Max: | 74.9652 | at alpha= | 6.5 | deg
Re: | 250000 |  |  | Cd Min: | 0.2181 | at alpha= | -20 | deg
Mach: | 0 |  |  | Cl=0 at alpha= | -3.9804 | deg
|  |  |  | @ Cl=0.1, Cd= | 0.020751
|  |  |  | @ Cl=0.4, Cd= | 0.023029
|  |  |  | @ Cl=0.6, Cd= | 0.022143
alpha (deg) | Cl | Cd | Cm | Cl/Cd
-20 | -0.4552 | 0.2181 | -0.0349 | -2.0871
-19.5 | -0.4414 | 0.21234 | -0.0379 | -2.0787
-19 | -0.4312 | 0.20675 | -0.0421 | -2.0856
-18.5 | -0.4294 | 0.2025 | -0.0468 | -2.1205
-18 | -0.4078 | 0.19363 | -0.0469 | -2.1061
-17.5 | -0.394 | 0.18807 | -0.0481 | -2.095
-17 | -0.3836 | 0.18255 | -0.0497 | -2.1013
-16.5 | -0.3789 | 0.17706 | -0.0521 | -2.14
-16 | -0.3917 | 0.17326 | -0.0551 | -2.2608
-15.5 | -0.3931 | 0.16721 | -0.0512 | -2.3509
-15 | -0.3994 | 0.16459 | -0.0453 | -2.4266
-14.5 | -0.3709 | 0.15652 | -0.0518 | -2.3697
-14 | -0.3504 | 0.14789 | -0.0603 | -2.3693
-13.5 | -0.3443 | 0.13834 | -0.0733 | -2.4888
-13 | -0.3137 | 0.12899 | -0.0755 | -2.432
-12.5 | -0.2882 | 0.12178 | -0.0805 | -2.3666
-12 | -0.2716 | 0.11282 | -0.0893 | -2.4074
-11.5 | -0.2642 | 0.10053 | -0.1066 | -2.6281
-11 | -0.2463 | 0.09198 | -0.1078 | -2.6778
-10.5 | -0.2171 | 0.08466 | -0.1144 | -2.5644
-10 | -0.2041 | 0.07224 | -0.1298 | -2.8253
-9.5 | -0.2575 | 0.0611 | -0.1409 | -4.2144
-9 | -0.2842 | 0.05821 | -0.1365 | -4.8823
-8.5 | -0.262 | 0.0481 | -0.1386 | -5.447
-8 | -0.2567 | 0.04509 | -0.134 | -5.6931
-7.5 | -0.2607 | 0.04092 | -0.1281 | -6.371
-7 | -0.229 | 0.03752 | -0.1266 | -6.1034
-6 | -0.1755 | 0.02771 | -0.1168 | -6.3335
-5.5 | -0.123 | 0.02358 | -0.1162 | -5.2163
-5 | -0.1026 | 0.02277 | -0.1101 | -4.5059
-4.5 | -0.0558 | 0.02165 | -0.1089 | -2.5774
-4 | -0.0021 | 0.02044 | -0.1088 | -0.10274
-3.5 | 0.0516 | 0.01929 | -0.109 | 2.675
-3 | 0.0415 | 0.02036 | -0.0981 | 2.0383
-2.5 | 0.1046 | 0.01956 | -0.1003 | 5.3476
-2 | 0.0943 | 0.02093 | -0.0897 | 4.5055
-1.5 | 0.145 | 0.01934 | -0.0889 | 7.4974
-1 | 0.1404 | 0.02137 | -0.0768 | 6.57
-0.5 | 0.1671 | 0.02206 | -0.0687 | 7.5748
0 | 0.1755 | 0.02322 | -0.06 | 7.5581
0.5 | 0.2231 | 0.02323 | -0.0578 | 9.604
1 | 0.2955 | 0.02289 | -0.0611 | 12.9096
3 | 0.514 | 0.02318 | -0.0639 | 22.1743
3.5 | 0.5917 | 0.02228 | -0.0676 | 26.5575
5 | 0.8038 | 0.01877 | -0.0742 | 42.8237
5.5 | 0.9322 | 0.01397 | -0.0837 | 66.7287
6 | 0.9576 | 0.01325 | -0.0772 | 72.2717
6.5 | 0.9693 | 0.01293 | -0.0684 | 74.9652
7 | 0.9625 | 0.01457 | -0.0579 | 66.0604
7.5 | 0.937 | 0.01939 | -0.0495 | 48.3239
8 | 0.9402 | 0.0237 | -0.0453 | 39.6709
8.5 | 0.9692 | 0.0263 | -0.0438 | 36.8517
9 | 1.0004 | 0.02869 | -0.0424 | 34.8693
9.5 | 1.0272 | 0.03162 | -0.0404 | 32.4858
10 | 1.0672 | 0.03381 | -0.0394 | 31.5646
10.5 | 1.1126 | 0.03599 | -0.039 | 30.9141
11 | 1.1961 | 0.03944 | -0.0421 | 30.3271
11.5 | 1.2359 | 0.04264 | -0.0411 | 28.9845
12 | 1.2725 | 0.04715 | -0.0399 | 26.9883
12.5 | 1.2932 | 0.05231 | -0.0375 | 24.7219
13 | 1.3148 | 0.05897 | -0.0364 | 22.2961
13.5 | 1.2984 | 0.06731 | -0.032 | 19.2899
14 | 1.2724 | 0.07423 | -0.0279 | 17.1413
14.5 | 1.1563 | 0.09175 | -0.0243 | 12.6027
15 | 0.9483 | 0.14657 | -0.0524 | 6.4699
15.5 | 0.7436 | 0.14834 | -0.0447 | 5.0128
16 | 0.7082 | 0.16348 | -0.0566 | 4.332
16.5 | 0.7294 | 0.16729 | -0.0574 | 4.3601
17 | 0.7064 | 0.18068 | -0.0664 | 3.9097
17.5 | 0.7141 | 0.18729 | -0.0703 | 3.8128
18 | 0.7328 | 0.19382 | -0.0711 | 3.7808

## 19. Re 250k Mach 0.10 (1)
BIGFOIL.COM POLAR EXPORT
NACA66-614
NACA66-614 |  |  |  | Cl Max: | 1.337 | at alpha= | 6.5 | deg
JavaFoil+Calcfoil stall+Eppler ext transition |  |  |  | L/D Max: | 92.402 | at alpha= | 3.5 | deg
Re: | 250000 |  |  | Cd Min: | 0.00965 | at alpha= | 0 | deg
Mach: | 0.1 |  |  | Cl=0 at alpha= | -5.3438 | deg
|  |  |  | @ Cl=0.1, Cd= | 0.036365
|  |  |  | @ Cl=0.4, Cd= | 0.011416
|  |  |  | @ Cl=0.6, Cd= | 0.0098413
alpha (deg) | Cl | Cd | Cm | Cl/Cd
-19.5 | -0.439 | 0.25546 | -0.036 | -1.718
-19 | -0.458 | 0.24507 | -0.036 | -1.869
-18.5 | -0.477 | 0.22449 | -0.036 | -2.123
-18 | -0.495 | 0.20194 | -0.037 | -2.449
-17.5 | -0.512 | 0.19468 | -0.037 | -2.629
-17 | -0.528 | 0.18071 | -0.038 | -2.919
-16.5 | -0.542 | 0.16944 | -0.038 | -3.196
-16 | -0.554 | 0.15787 | -0.039 | -3.507
-15.5 | -0.563 | 0.14695 | -0.04 | -3.831
-15 | -0.57 | 0.13575 | -0.041 | -4.196
-14.5 | -0.571 | 0.12772 | -0.042 | -4.473
-14 | -0.567 | 0.11922 | -0.042 | -4.76
-13.5 | -0.56 | 0.11266 | -0.044 | -4.973
-13 | -0.549 | 0.10488 | -0.044 | -5.237
-12.5 | -0.532 | 0.09858 | -0.045 | -5.4
-12 | -0.512 | 0.09189 | -0.046 | -5.568
-11.5 | -0.488 | 0.0857 | -0.047 | -5.692
-11 | -0.461 | 0.08038 | -0.047 | -5.734
-10.5 | -0.431 | 0.07463 | -0.048 | -5.775
-10 | -0.398 | 0.07031 | -0.049 | -5.667
-9.5 | -0.363 | 0.06576 | -0.049 | -5.521
-9 | -0.325 | 0.06179 | -0.049 | -5.266
-8.5 | -0.286 | 0.05762 | -0.05 | -4.957
-8 | -0.244 | 0.05442 | -0.05 | -4.481
-7.5 | -0.201 | 0.05134 | -0.052 | -3.907
-7 | -0.156 | 0.04804 | -0.053 | -3.243
-6.5 | -0.11 | 0.04552 | -0.054 | -2.412
-6 | -0.063 | 0.04313 | -0.055 | -1.456
-5.5 | -0.015 | 0.04102 | -0.056 | -0.367
-5 | 0.033 | 0.03911 | -0.058 | 0.85
-4.5 | 0.082 | 0.037 | -0.061 | 2.215
-4 | 0.131 | 0.03527 | -0.063 | 3.717
-3.5 | 0.22 | 0.01137 | -0.128 | 19.351
-3 | 0.28 | 0.01118 | -0.129 | 25.079
-2.5 | 0.341 | 0.01153 | -0.13 | 29.579
-2 | 0.403 | 0.01141 | -0.131 | 35.298
-1.5 | 0.464 | 0.01131 | -0.132 | 40.989
-1 | 0.514 | 0.00998 | -0.13 | 51.534
-0.5 | 0.575 | 0.00995 | -0.132 | 57.747
0 | 0.644 | 0.00965 | -0.133 | 66.741
0.5 | 0.703 | 0.0098 | -0.134 | 71.706
1 | 0.761 | 0.00996 | -0.135 | 76.422
1.5 | 0.819 | 0.01016 | -0.136 | 80.612
2 | 0.873 | 0.01037 | -0.137 | 84.173
2.5 | 0.928 | 0.01062 | -0.138 | 87.347
3 | 0.982 | 0.01089 | -0.138 | 90.134
3.5 | 1.035 | 0.0112 | -0.139 | 92.402
4 | 1.104 | 0.01846 | -0.143 | 59.77
4.5 | 1.155 | 0.01913 | -0.144 | 60.372
5 | 1.204 | 0.01987 | -0.144 | 60.599
5.5 | 1.251 | 0.02066 | -0.145 | 60.545
6 | 1.295 | 0.02151 | -0.146 | 60.223
6.5 | 1.337 | 0.02245 | -0.147 | 59.545
7 | 1.129 | 0.0471 | -0.07 | 23.974
7.5 | 1.153 | 0.05063 | -0.065 | 22.781
8 | 1.175 | 0.05401 | -0.063 | 21.754
8.5 | 1.192 | 0.05804 | -0.062 | 20.545
9 | 1.205 | 0.06266 | -0.061 | 19.236
9.5 | 1.213 | 0.06689 | -0.061 | 18.142
10 | 1.215 | 0.07195 | -0.059 | 16.894
10.5 | 1.207 | 0.07891 | -0.06 | 15.3
11 | 1.193 | 0.08436 | -0.06 | 14.148
11.5 | 1.173 | 0.08872 | -0.059 | 13.227

## 20. Re 250k Mach 0.10 (2)
BIGFOIL.COM POLAR EXPORT
NACA66-614
NACA66-614 |  |  |  | Cl Max: | 1.299 | at alpha= | 13 | deg
XFOIL ncrit=9 |  |  |  | L/D Max: | 74.4777 | at alpha= | 6.5 | deg
Re: | 250000 |  |  | Cd Min: | 0.0762 | at alpha= | 14 | deg
Mach: | 0.1 |  |  | Cl=0 at alpha= | -99 | deg
|  |  |  | @ Cl=0.1, Cd= | 0.0233
|  |  |  | @ Cl=0.4, Cd= | 0.023507
|  |  |  | @ Cl=0.6, Cd= | 0.022935
alpha (deg) | Cl | Cd | Cm | Cl/Cd
0 | 0.1737 | 0.0233 | -0.0598 | 7.4549
0.5 | 0.2236 | 0.02328 | -0.0578 | 9.6048
1 | 0.2985 | 0.02294 | -0.0617 | 13.0122
3 | 0.4918 | 0.02402 | -0.0605 | 20.4746
3.5 | 0.5595 | 0.0235 | -0.0627 | 23.8085
4 | 0.6455 | 0.0223 | -0.0676 | 28.9462
4.5 | 0.7242 | 0.02097 | -0.071 | 34.5351
5 | 0.8102 | 0.01868 | -0.0747 | 43.3726
5.5 | 0.9316 | 0.01408 | -0.0828 | 66.1648
6 | 0.9574 | 0.01335 | -0.0763 | 71.7154
6.5 | 0.9697 | 0.01302 | -0.0676 | 74.4777
7 | 0.9598 | 0.0149 | -0.0567 | 64.4161
7.5 | 0.9335 | 0.01987 | -0.0484 | 46.9804
8 | 0.9399 | 0.02402 | -0.0445 | 39.1299
8.5 | 0.9687 | 0.02667 | -0.043 | 36.3217
9 | 0.9996 | 0.02913 | -0.0416 | 34.3151
9.5 | 1.0272 | 0.03206 | -0.0396 | 32.0399
10 | 1.0683 | 0.03427 | -0.0386 | 31.173
10.5 | 1.1149 | 0.0365 | -0.0382 | 30.5452
11 | 1.1982 | 0.04012 | -0.0412 | 29.8654
11.5 | 1.2356 | 0.04353 | -0.0398 | 28.385
12 | 1.268 | 0.0484 | -0.0381 | 26.1983
12.5 | 1.2817 | 0.05396 | -0.0351 | 23.7528
13 | 1.299 | 0.05991 | -0.0337 | 21.6825
13.5 | 1.2796 | 0.0687 | -0.0297 | 18.6259
14 | 1.2508 | 0.0762 | -0.0262 | 16.4147

## 21. Re 250k Mach 0.25 (1)
BIGFOIL.COM POLAR EXPORT
NACA66-614
NACA66-614 |  |  |  | Cl Max: | 1.32 | at alpha= | 6 | deg
JavaFoil+Calcfoil stall+Eppler ext transition |  |  |  | L/D Max: | 89.522 | at alpha= | 3 | deg
Re: | 250000 |  |  | Cd Min: | 0.00984 | at alpha= | 0 | deg
Mach: | 0.25 |  |  | Cl=0 at alpha= | -5.3469 | deg
|  |  |  | @ Cl=0.1, Cd= | 0.036661
|  |  |  | @ Cl=0.4, Cd= | 0.011617
|  |  |  | @ Cl=0.6, Cd= | 0.010136
alpha (deg) | Cl | Cd | Cm | Cl/Cd
-18 | -0.074 | 0.44293 | -0.038 | -0.167
-17.5 | -0.179 | 0.39176 | -0.036 | -0.457
-17 | -0.243 | 0.31513 | -0.039 | -0.771
-16.5 | -0.296 | 0.2635 | -0.04 | -1.123
-16 | -0.343 | 0.22832 | -0.04 | -1.501
-15.5 | -0.384 | 0.19294 | -0.039 | -1.991
-15 | -0.421 | 0.17081 | -0.039 | -2.462
-14.5 | -0.449 | 0.15766 | -0.041 | -2.847
-14 | -0.468 | 0.14208 | -0.042 | -3.294
-13.5 | -0.481 | 0.12837 | -0.043 | -3.75
-13 | -0.489 | 0.11904 | -0.044 | -4.104
-12.5 | -0.486 | 0.10906 | -0.045 | -4.456
-12 | -0.477 | 0.10119 | -0.046 | -4.717
-11.5 | -0.463 | 0.09138 | -0.047 | -5.072
-11 | -0.445 | 0.0848 | -0.048 | -5.243
-10.5 | -0.421 | 0.07879 | -0.049 | -5.347
-10 | -0.393 | 0.07227 | -0.05 | -5.445
-9.5 | -0.362 | 0.06806 | -0.05 | -5.316
-9 | -0.327 | 0.06346 | -0.051 | -5.146
-8.5 | -0.288 | 0.05878 | -0.051 | -4.904
-8 | -0.247 | 0.0551 | -0.052 | -4.488
-7.5 | -0.204 | 0.05204 | -0.053 | -3.921
-7 | -0.159 | 0.04889 | -0.054 | -3.25
-6.5 | -0.112 | 0.04605 | -0.055 | -2.437
-6 | -0.064 | 0.04346 | -0.057 | -1.48
-5.5 | -0.015 | 0.04128 | -0.058 | -0.374
-5 | 0.034 | 0.03905 | -0.059 | 0.873
-4.5 | 0.084 | 0.03732 | -0.061 | 2.252
-4 | 0.135 | 0.03522 | -0.064 | 3.819
-3.5 | 0.226 | 0.01156 | -0.131 | 19.51
-3 | 0.288 | 0.01188 | -0.132 | 24.21
-2.5 | 0.35 | 0.01172 | -0.133 | 29.852
-2 | 0.413 | 0.01159 | -0.134 | 35.669
-1.5 | 0.476 | 0.01148 | -0.135 | 41.419
-1 | 0.527 | 0.01022 | -0.133 | 51.561
-0.5 | 0.589 | 0.01019 | -0.134 | 57.838
0 | 0.661 | 0.00984 | -0.136 | 67.139
0.5 | 0.721 | 0.01 | -0.137 | 72.055
1 | 0.781 | 0.01019 | -0.138 | 76.567
1.5 | 0.84 | 0.0104 | -0.139 | 80.692
2 | 0.894 | 0.01064 | -0.14 | 84.046
2.5 | 0.951 | 0.0109 | -0.141 | 87.197
3 | 1.005 | 0.01123 | -0.141 | 89.522
3.5 | 1.077 | 0.01839 | -0.145 | 58.549
4 | 1.13 | 0.01908 | -0.146 | 59.234
4.5 | 1.182 | 0.01984 | -0.147 | 59.571
5 | 1.231 | 0.02066 | -0.148 | 59.576
5.5 | 1.277 | 0.02155 | -0.149 | 59.279
6 | 1.32 | 0.02249 | -0.15 | 58.677
6.5 | 1.117 | 0.04493 | -0.074 | 24.868
7 | 1.144 | 0.04831 | -0.066 | 23.672
7.5 | 1.164 | 0.05216 | -0.065 | 22.32
8 | 1.179 | 0.05618 | -0.065 | 20.994
8.5 | 1.187 | 0.06056 | -0.062 | 19.599
9 | 1.188 | 0.06558 | -0.061 | 18.113
9.5 | 1.181 | 0.07111 | -0.06 | 16.609
10 | 1.165 | 0.07777 | -0.058 | 14.975
10.5 | 1.132 | 0.08399 | -0.06 | 13.475
11 | 1.088 | 0.09288 | -0.059 | 11.717

## 22. Re 250k Mach 0.25 (2)
BIGFOIL.COM POLAR EXPORT
NACA66-614
NACA66-614 |  |  |  | Cl Max: | 1.2247 | at alpha= | 12 | deg
XFOIL ncrit=9 |  |  |  | L/D Max: | 71.0526 | at alpha= | 6.5 | deg
Re: | 250000 |  |  | Cd Min: | 0.22204 | at alpha= | -20 | deg
Mach: | 0.25 |  |  | Cl=0 at alpha= | -2.7392 | deg
|  |  |  | @ Cl=0.1, Cd= | 0.021162
|  |  |  | @ Cl=0.4, Cd= | 0.02437
|  |  |  | @ Cl=0.6, Cd= | 0.023309
alpha (deg) | Cl | Cd | Cm | Cl/Cd
-20 | -0.4579 | 0.22204 | -0.0362 | -2.0622
-19.5 | -0.4433 | 0.21603 | -0.0394 | -2.052
-19 | -0.4344 | 0.21102 | -0.0441 | -2.0586
-18 | -0.4055 | 0.19726 | -0.0479 | -2.0557
-17.5 | -0.3924 | 0.19167 | -0.0494 | -2.0473
-17 | -0.3822 | 0.1861 | -0.0509 | -2.0537
-16.5 | -0.3816 | 0.18137 | -0.0535 | -2.104
-16 | -0.3983 | 0.179 | -0.0536 | -2.2251
-15.5 | -0.4061 | 0.17432 | -0.0466 | -2.3296
-15 | -0.375 | 0.16617 | -0.0511 | -2.2567
-14.5 | -0.3475 | 0.15779 | -0.0584 | -2.2023
-14 | -0.3362 | 0.14957 | -0.0699 | -2.2478
-13.5 | -0.3145 | 0.139 | -0.0768 | -2.2626
-13 | -0.2825 | 0.13152 | -0.0804 | -2.148
-12.5 | -0.2593 | 0.12366 | -0.0868 | -2.0969
-12 | -0.2503 | 0.11371 | -0.1014 | -2.2012
-11.5 | -0.2363 | 0.10335 | -0.107 | -2.2864
-11 | -0.2026 | 0.09678 | -0.1105 | -2.0934
-10.5 | -0.1759 | 0.08812 | -0.1196 | -1.9961
-10 | -0.1943 | 0.07294 | -0.143 | -2.6638
-9 | -0.1782 | 0.05704 | -0.1508 | -3.1241
-8.5 | -0.2033 | 0.05247 | -0.1476 | -3.8746
-8 | -0.2409 | 0.05183 | -0.1394 | -4.6479
-7.5 | -0.2405 | 0.04406 | -0.1356 | -5.4585
-7 | -0.2143 | 0.04031 | -0.1336 | -5.3163
-6.5 | -0.2148 | 0.03732 | -0.1265 | -5.7556
-6 | -0.1805 | 0.02987 | -0.1223 | -6.0429
-5.5 | -0.1703 | 0.02769 | -0.1137 | -6.1502
-5 | -0.119 | 0.02451 | -0.1124 | -4.8552
-4.5 | -0.061 | 0.02269 | -0.1126 | -2.6884
-4 | -0.0751 | 0.02351 | -0.1001 | -3.1944
-3.5 | -0.02 | 0.02236 | -0.0999 | -0.89445
-3 | -0.0265 | 0.02329 | -0.0892 | -1.1378
-2.5 | 0.0243 | 0.02241 | -0.089 | 1.0843
-2 | 0.0916 | 0.02161 | -0.0914 | 4.2388
-1.5 | 0.1139 | 0.02042 | -0.0879 | 5.5779
-1 | 0.1442 | 0.02168 | -0.0802 | 6.6513
-0.5 | 0.1477 | 0.0232 | -0.0686 | 6.3664
0 | 0.1777 | 0.02364 | -0.0615 | 7.5169
0.5 | 0.2294 | 0.02354 | -0.0586 | 9.7451
1 | 0.2594 | 0.02434 | -0.0557 | 10.6574
1.5 | 0.3367 | 0.02399 | -0.0596 | 14.035
2.5 | 0.4417 | 0.02462 | -0.0604 | 17.9407
3.5 | 0.566 | 0.02403 | -0.0624 | 23.5539
5 | 0.8637 | 0.01772 | -0.0804 | 48.7415
5.5 | 0.9312 | 0.01461 | -0.0788 | 63.7372
6 | 0.9443 | 0.01433 | -0.07 | 65.8967
6.5 | 0.972 | 0.01368 | -0.063 | 71.0526
7.5 | 0.9182 | 0.02232 | -0.0433 | 41.138
8 | 0.9379 | 0.02578 | -0.0408 | 36.3809
8.5 | 0.9655 | 0.02873 | -0.039 | 33.606
9 | 0.9959 | 0.03149 | -0.0374 | 31.6259
9.5 | 1.028 | 0.03444 | -0.0354 | 29.849
10 | 1.0759 | 0.03678 | -0.0345 | 29.2523
10.5 | 1.129 | 0.03941 | -0.0342 | 28.6476
11 | 1.1996 | 0.04421 | -0.0352 | 27.1341
11.5 | 1.219 | 0.0489 | -0.0321 | 24.9284
12 | 1.2247 | 0.05536 | -0.0286 | 22.1225
12.5 | 1.2096 | 0.06317 | -0.0248 | 19.1483
13 | 1.1804 | 0.072 | -0.0221 | 16.3944
13.5 | 1.142 | 0.08247 | -0.0216 | 13.8475
14 | 1.097 | 0.09514 | -0.0243 | 11.5304
14.5 | 1.0499 | 0.11052 | -0.0313 | 9.4996
15 | 1.0076 | 0.12823 | -0.0421 | 7.8578
15.5 | 0.9253 | 0.17323 | -0.0693 | 5.3415
16 | 0.9395 | 0.18078 | -0.0711 | 5.1969
16.5 | 0.9304 | 0.1962 | -0.0841 | 4.7421
17 | 0.9512 | 0.20194 | -0.0864 | 4.7103

## 23. Re 250k Mach 0.50 (1)
BIGFOIL.COM POLAR EXPORT
NACA66-614
NACA66-614 |  |  |  | Cl Max: | 1.362 | at alpha= | 20 | deg
JavaFoil+Calcfoil stall+Eppler ext transition |  |  |  | L/D Max: | 86.307 | at alpha= | 3 | deg
Re: | 250000 |  |  | Cd Min: | 0.01079 | at alpha= | 0 | deg
Mach: | 0.5 |  |  | Cl=0 at alpha= | -5.3454 | deg
|  |  |  | @ Cl=0.1, Cd= | 0.038331
|  |  |  | @ Cl=0.4, Cd= | 0.012531
|  |  |  | @ Cl=0.6, Cd= | 0.011292
alpha (deg) | Cl | Cd | Cm | Cl/Cd
-20 | -0.808 | 0.26212 | -0.057 | -3.082
-19.5 | -0.781 | 0.25448 | -0.058 | -3.068
-19 | -0.754 | 0.25117 | -0.058 | -3.001
-18.5 | -0.727 | 0.24629 | -0.059 | -2.951
-18 | -0.698 | 0.23011 | -0.056 | -3.032
-17.5 | -0.671 | 0.21726 | -0.057 | -3.086
-17 | -0.643 | 0.21941 | -0.057 | -2.932
-16.5 | -0.616 | 0.21515 | -0.058 | -2.863
-16 | -0.589 | 0.1973 | -0.059 | -2.985
-15.5 | -0.562 | 0.19161 | -0.06 | -2.931
-15 | -0.533 | 0.1823 | -0.056 | -2.924
-14.5 | -0.506 | 0.1748 | -0.056 | -2.892
-14 | -0.478 | 0.17025 | -0.057 | -2.808
-13.5 | -0.451 | 0.16783 | -0.057 | -2.685
-13 | -0.423 | 0.1624 | -0.058 | -2.606
-12.5 | -0.396 | 0.15878 | -0.059 | -2.493
-12 | -0.368 | 0.14933 | -0.059 | -2.466
-11.5 | -0.341 | 0.14752 | -0.059 | -2.309
-11 | -0.312 | 0.14202 | -0.055 | -2.2
-10.5 | -0.285 | 0.13617 | -0.055 | -2.092
-10 | -0.257 | 0.12788 | -0.056 | -2.012
-9.5 | -0.23 | 0.13741 | -0.056 | -1.672
-9 | -0.202 | 0.12522 | -0.056 | -1.614
-8.5 | -0.174 | 0.10212 | -0.052 | -1.707
-8 | -0.208 | 0.07299 | -0.054 | -2.847
-7.5 | -0.201 | 0.05945 | -0.057 | -3.378
-7 | -0.165 | 0.05383 | -0.058 | -3.071
-6.5 | -0.12 | 0.04937 | -0.059 | -2.434
-6 | -0.07 | 0.0459 | -0.061 | -1.525
-5.5 | -0.017 | 0.04274 | -0.062 | -0.396
-5 | 0.038 | 0.04061 | -0.064 | 0.926
-4.5 | 0.093 | 0.03855 | -0.066 | 2.417
-4 | 0.149 | 0.0368 | -0.068 | 4.06
-3.5 | 0.206 | 0.03523 | -0.072 | 5.854
-3 | 0.319 | 0.01275 | -0.146 | 25.024
-2.5 | 0.388 | 0.01256 | -0.147 | 30.921
-2 | 0.459 | 0.01239 | -0.148 | 37.083
-1.5 | 0.529 | 0.0123 | -0.149 | 42.965
-1 | 0.584 | 0.01129 | -0.146 | 51.699
-0.5 | 0.652 | 0.0113 | -0.147 | 57.754
0 | 0.732 | 0.01079 | -0.149 | 67.857
0.5 | 0.798 | 0.01103 | -0.15 | 72.368
1 | 0.864 | 0.01131 | -0.151 | 76.381
1.5 | 0.93 | 0.01162 | -0.152 | 80.009
2 | 0.987 | 0.01198 | -0.153 | 82.409
2.5 | 1.049 | 0.01236 | -0.154 | 84.817
3 | 1.107 | 0.01283 | -0.155 | 86.307
3.5 | 1.189 | 0.02138 | -0.159 | 55.59
4 | 1.243 | 0.02245 | -0.161 | 55.354
4.5 | 1.291 | 0.02356 | -0.162 | 54.79
5 | 1.096 | 0.0392 | -0.073 | 27.949
5.5 | 1.121 | 0.04283 | -0.073 | 26.166
6 | 1.13 | 0.0472 | -0.07 | 23.938
6.5 | 1.113 | 0.05197 | -0.064 | 21.41
7 | 1.033 | 0.06293 | -0.06 | 16.418
7.5 | 0.699 | 0.10201 | -0.062 | 6.855
8 | 0.726 | 0.10874 | -0.062 | 6.675
8.5 | 0.753 | 0.13182 | -0.07 | 5.714
9 | 0.78 | 0.1343 | -0.071 | 5.805
9.5 | 0.806 | 0.13696 | -0.071 | 5.884
10 | 0.832 | 0.12999 | -0.072 | 6.403
10.5 | 0.86 | 0.15255 | -0.08 | 5.637
11 | 0.886 | 0.15558 | -0.081 | 5.696
11.5 | 0.912 | 0.15875 | -0.081 | 5.746
12 | 0.938 | 0.16673 | -0.082 | 5.627
12.5 | 0.966 | 0.17426 | -0.088 | 5.543
13 | 0.992 | 0.1781 | -0.09 | 5.572
13.5 | 1.018 | 0.18408 | -0.09 | 5.531
14 | 1.044 | 0.18978 | -0.092 | 5.502
14.5 | 1.072 | 0.20573 | -0.098 | 5.212
15 | 1.098 | 0.21577 | -0.098 | 5.088
15.5 | 1.124 | 0.22476 | -0.099 | 4.999
16 | 1.152 | 0.2231 | -0.104 | 5.164
16.5 | 1.177 | 0.23352 | -0.105 | 5.042
17 | 1.203 | 0.24161 | -0.105 | 4.978
17.5 | 1.229 | 0.25092 | -0.107 | 4.896
18 | 1.257 | 0.25053 | -0.111 | 5.018
18.5 | 1.282 | 0.26309 | -0.112 | 4.874
19 | 1.307 | 0.26707 | -0.112 | 4.895
19.5 | 1.333 | 0.27431 | -0.114 | 4.86
20 | 1.362 | 0.28789 | -0.118 | 4.731

## 24. Re 250k Mach 0.50 (2)
BIGFOIL.COM POLAR EXPORT
NACA66-614
NACA66-614 |  |  |  | Cl Max: | 1.1175 | at alpha= | 20 | deg
XFOIL ncrit=9 |  |  |  | L/D Max: | 49.4519 | at alpha= | 6.5 | deg
Re: | 250000 |  |  | Cd Min: | 0.28868 | at alpha= | 20 | deg
Mach: | 0.5 |  |  | Cl=0 at alpha= | -2.012 | deg
|  |  |  | @ Cl=0.1, Cd= | 0.025873
|  |  |  | @ Cl=0.4, Cd= | 0.027261
|  |  |  | @ Cl=0.6, Cd= | 0.027492
alpha (deg) | Cl | Cd | Cm | Cl/Cd
-20 | -0.4754 | 0.23932 | -0.0413 | -1.9865
-19.5 | -0.4629 | 0.23434 | -0.0465 | -1.9753
-19 | -0.4445 | 0.22585 | -0.0489 | -1.9681
-18.5 | -0.4265 | 0.21862 | -0.0504 | -1.9509
-18 | -0.4122 | 0.21252 | -0.0522 | -1.9396
-17.5 | -0.4021 | 0.20691 | -0.0532 | -1.9434
-17 | -0.4027 | 0.20299 | -0.0517 | -1.9838
-16.5 | -0.418 | 0.20185 | -0.0511 | -2.0708
-16 | -0.3757 | 0.1895 | -0.058 | -1.9826
-15.5 | -0.3411 | 0.18026 | -0.066 | -1.8923
-15 | -0.3076 | 0.17108 | -0.0752 | -1.798
-14.5 | -0.295 | 0.16459 | -0.087 | -1.7923
-14 | -0.2517 | 0.15281 | -0.0914 | -1.6471
-13.5 | -0.2182 | 0.14413 | -0.0991 | -1.5139
-13 | -0.1967 | 0.13622 | -0.1061 | -1.444
-12.5 | -0.1863 | 0.1281 | -0.1189 | -1.4543
-12 | -0.1409 | 0.11837 | -0.1221 | -1.1903
-11.5 | -0.1179 | 0.11106 | -0.1273 | -1.0616
-11 | -0.1057 | 0.1028 | -0.14 | -1.0282
-10.5 | -0.0883 | 0.09382 | -0.145 | -0.94116
-10 | -0.0562 | 0.08779 | -0.1469 | -0.64016
-9.5 | -0.0684 | 0.07956 | -0.1588 | -0.85973
-9 | -0.0467 | 0.07214 | -0.1591 | -0.64735
-8.5 | -0.0385 | 0.06664 | -0.1599 | -0.57773
-8 | -0.0967 | 0.05923 | -0.1662 | -1.6326
-7.5 | -0.1629 | 0.0578 | -0.1569 | -2.8183
-7 | -0.1375 | 0.04996 | -0.155 | -2.7522
-6.5 | -0.1542 | 0.04659 | -0.1483 | -3.3097
-6 | -0.1925 | 0.04448 | -0.1364 | -4.3278
-4.5 | -0.2484 | 0.03536 | -0.0984 | -7.0249
-4 | -0.1932 | 0.03121 | -0.0971 | -6.1903
-3.5 | -0.179 | 0.03026 | -0.0888 | -5.9154
-3 | -0.1229 | 0.02872 | -0.0869 | -4.2792
-2.5 | -0.0513 | 0.02712 | -0.0873 | -1.8916
-1 | 0.1064 | 0.02582 | -0.0832 | 4.1208
-0.5 | 0.139 | 0.0251 | -0.0776 | 5.5378
0 | 0.158 | 0.02637 | -0.0669 | 5.9917
0.5 | 0.1956 | 0.02677 | -0.0592 | 7.3067
1 | 0.2099 | 0.02731 | -0.0489 | 7.6858
1.5 | 0.2967 | 0.02712 | -0.0533 | 10.9403
2 | 0.3438 | 0.02756 | -0.0516 | 12.4746
2.5 | 0.4341 | 0.02708 | -0.056 | 16.0303
3 | 0.4891 | 0.02742 | -0.0557 | 17.8373
3.5 | 0.5483 | 0.02762 | -0.0557 | 19.8516
4.5 | 0.6737 | 0.02731 | -0.0553 | 24.6686
5 | 0.7602 | 0.02587 | -0.057 | 29.3854
6 | 0.8996 | 0.02088 | -0.0513 | 43.0843
6.5 | 0.9564 | 0.01934 | -0.0455 | 49.4519
7 | 0.9179 | 0.02411 | -0.0342 | 38.0713
8 | 0.9294 | 0.03366 | -0.0266 | 27.6114
8.5 | 0.9538 | 0.03784 | -0.0243 | 25.2061
9 | 0.9918 | 0.04124 | -0.022 | 24.0495
9.5 | 1.0365 | 0.04474 | -0.0195 | 23.1672
10 | 1.0798 | 0.04931 | -0.0171 | 21.8982
10.5 | 1.0927 | 0.05629 | -0.0148 | 19.412
11 | 1.0822 | 0.06509 | -0.0139 | 16.6262
11.5 | 1.0584 | 0.07582 | -0.0152 | 13.9594
12 | 1.0266 | 0.08867 | -0.0198 | 11.5778
12.5 | 0.9913 | 0.10395 | -0.0283 | 9.5363
13 | 0.9555 | 0.12211 | -0.0407 | 7.8249
13.5 | 0.9293 | 0.14224 | -0.0544 | 6.5333
14 | 0.9233 | 0.15813 | -0.0644 | 5.8389
14.5 | 0.9278 | 0.17114 | -0.0723 | 5.4213
15 | 0.6876 | 0.16222 | -0.0559 | 4.2387
15.5 | 0.7001 | 0.17003 | -0.0604 | 4.1175
16 | 0.9582 | 0.21133 | -0.0975 | 4.5341
16.5 | 0.9905 | 0.21971 | -0.0982 | 4.5082
17 | 0.9919 | 0.23145 | -0.1111 | 4.2856
17.5 | 1.0142 | 0.24012 | -0.1162 | 4.2237
18 | 1.0458 | 0.25052 | -0.1178 | 4.1745
18.5 | 1.0507 | 0.26033 | -0.1302 | 4.036
19 | 1.072 | 0.2692 | -0.1363 | 3.9822
19.5 | 1.1052 | 0.27985 | -0.1371 | 3.9493
20 | 1.1175 | 0.28868 | -0.1467 | 3.8711

## 25. Re 500k Mach 0.00 (1)
BIGFOIL.COM POLAR EXPORT
NACA66-614
NACA66-614 |  |  |  | Cl Max: | 1.455 | at alpha= | 8.5 | deg
JavaFoil+Calcfoil stall+Eppler ext transition |  |  |  | L/D Max: | 132.809 | at alpha= | 3.5 | deg
Re: | 500000 |  |  | Cd Min: | 0.00641 | at alpha= | 1 | deg
Mach: | 0 |  |  | Cl=0 at alpha= | -5.3636 | deg
|  |  |  | @ Cl=0.1, Cd= | 0.0103
|  |  |  | @ Cl=0.4, Cd= | 0.0090849
|  |  |  | @ Cl=0.6, Cd= | 0.0069011
alpha (deg) | Cl | Cd | Cm | Cl/Cd
-20 | -0.467 | 0.22439 | -0.038 | -2.083
-19.5 | -0.484 | 0.21128 | -0.038 | -2.291
-19 | -0.5 | 0.20243 | -0.037 | -2.47
-18.5 | -0.516 | 0.18999 | -0.038 | -2.716
-18 | -0.531 | 0.17731 | -0.039 | -2.995
-17.5 | -0.545 | 0.16783 | -0.039 | -3.247
-17 | -0.557 | 0.15959 | -0.04 | -3.493
-16.5 | -0.568 | 0.14656 | -0.041 | -3.878
-16 | -0.577 | 0.13795 | -0.041 | -4.182
-15.5 | -0.583 | 0.13051 | -0.042 | -4.469
-15 | -0.587 | 0.12103 | -0.043 | -4.847
-14.5 | -0.586 | 0.11441 | -0.044 | -5.117
-14 | -0.579 | 0.10847 | -0.044 | -5.339
-13.5 | -0.57 | 0.10177 | -0.046 | -5.597
-13 | -0.557 | 0.09512 | -0.047 | -5.852
-12.5 | -0.538 | 0.09031 | -0.047 | -5.958
-12 | -0.516 | 0.08494 | -0.048 | -6.073
-11.5 | -0.491 | 0.07884 | -0.049 | -6.225
-11 | -0.463 | 0.07368 | -0.049 | -6.281
-10.5 | -0.432 | 0.06952 | -0.049 | -6.216
-10 | -0.399 | 0.06544 | -0.05 | -6.094
-9.5 | -0.363 | 0.06139 | -0.05 | -5.914
-9 | -0.325 | 0.05779 | -0.05 | -5.625
-8.5 | -0.285 | 0.05425 | -0.051 | -5.255
-8 | -0.243 | 0.05141 | -0.052 | -4.732
-7.5 | -0.2 | 0.04837 | -0.053 | -4.134
-7 | -0.155 | 0.04542 | -0.054 | -3.418
-6.5 | -0.109 | 0.043 | -0.056 | -2.545
-6 | -0.063 | 0.04073 | -0.058 | -1.537
-5.5 | -0.015 | 0.03856 | -0.06 | -0.389
-5 | 0.04 | 0.01051 | -0.125 | 3.847
-4.5 | 0.1 | 0.0103 | -0.126 | 9.678
-4 | 0.159 | 0.01008 | -0.127 | 15.827
-3.5 | 0.22 | 0.0099 | -0.128 | 22.189
-3 | 0.28 | 0.00968 | -0.129 | 28.936
-2.5 | 0.341 | 0.00923 | -0.131 | 36.912
-2 | 0.402 | 0.00908 | -0.132 | 44.29
-1.5 | 0.463 | 0.00897 | -0.133 | 51.593
-1 | 0.521 | 0.00697 | -0.133 | 74.778
-0.5 | 0.583 | 0.00699 | -0.135 | 83.333
0 | 0.648 | 0.00665 | -0.136 | 97.409
0.5 | 0.708 | 0.00671 | -0.137 | 105.476
1 | 0.768 | 0.00641 | -0.138 | 119.664
1.5 | 0.827 | 0.00752 | -0.139 | 110.015
2 | 0.882 | 0.00744 | -0.14 | 118.496
2.5 | 0.939 | 0.00757 | -0.141 | 123.986
3 | 0.994 | 0.00772 | -0.142 | 128.759
3.5 | 1.049 | 0.0079 | -0.143 | 132.809
4 | 1.102 | 0.01587 | -0.143 | 69.406
4.5 | 1.153 | 0.01644 | -0.144 | 70.168
5 | 1.203 | 0.01712 | -0.145 | 70.231
5.5 | 1.25 | 0.01779 | -0.146 | 70.26
6 | 1.295 | 0.01855 | -0.146 | 69.769
6.5 | 1.336 | 0.01935 | -0.147 | 69.078
7 | 1.375 | 0.02019 | -0.148 | 68.126
7.5 | 1.407 | 0.02098 | -0.148 | 67.052
8 | 1.433 | 0.02186 | -0.149 | 65.565
8.5 | 1.455 | 0.0227 | -0.15 | 64.087
9 | 1.21 | 0.05838 | -0.071 | 20.725
9.5 | 1.218 | 0.0623 | -0.067 | 19.556
10 | 1.222 | 0.06759 | -0.066 | 18.087
10.5 | 1.217 | 0.07174 | -0.064 | 16.961
11 | 1.207 | 0.07714 | -0.066 | 15.642
11.5 | 1.191 | 0.08232 | -0.068 | 14.472
12 | 1.17 | 0.08925 | -0.066 | 13.112
12.5 | 1.145 | 0.09475 | -0.065 | 12.083
13 | 1.116 | 0.10108 | -0.066 | 11.042
13.5 | 1.084 | 0.10982 | -0.066 | 9.874

## 26. Re 500k Mach 0.00 (2)
BIGFOIL.COM POLAR EXPORT
NACA66-614
NACA66-614 |  |  |  | Cl Max: | 1.3427 | at alpha= | 14 | deg
XFOIL ncrit=9 |  |  |  | L/D Max: | 113.535 | at alpha= | 5 | deg
Re: | 500000 |  |  | Cd Min: | 0.23249 | at alpha= | 19 | deg
Mach: | 0 |  |  | Cl=0 at alpha= | -4.8639 | deg
|  |  |  | @ Cl=0.1, Cd= | 0.012116
|  |  |  | @ Cl=0.4, Cd= | 0.0098345
|  |  |  | @ Cl=0.6, Cd= | 0.010357
alpha (deg) | Cl | Cd | Cm | Cl/Cd
-20 | -0.4572 | 0.21759 | -0.034 | -2.1012
-19.5 | -0.4433 | 0.21098 | -0.0376 | -2.1011
-19 | -0.4351 | 0.2042 | -0.0422 | -2.1308
-18.5 | -0.4207 | 0.19724 | -0.044 | -2.1329
-18 | -0.4058 | 0.1923 | -0.0456 | -2.1102
-17.5 | -0.394 | 0.18672 | -0.0476 | -2.1101
-17 | -0.3843 | 0.18082 | -0.0495 | -2.1253
-16.5 | -0.3877 | 0.17375 | -0.053 | -2.2314
-16 | -0.3962 | 0.16816 | -0.0517 | -2.3561
-15.5 | -0.3635 | 0.16084 | -0.0558 | -2.26
-15 | -0.3377 | 0.15336 | -0.0622 | -2.202
-14.5 | -0.3261 | 0.14316 | -0.0718 | -2.2779
-14 | -0.3139 | 0.13181 | -0.0799 | -2.3815
-13.5 | -0.2857 | 0.12593 | -0.0826 | -2.2687
-13 | -0.2618 | 0.1187 | -0.0886 | -2.2056
-12.5 | -0.2457 | 0.10779 | -0.0997 | -2.2794
-12 | -0.229 | 0.09604 | -0.1117 | -2.3844
-11.5 | -0.2147 | 0.08462 | -0.1211 | -2.5372
-11 | -0.1859 | 0.07773 | -0.1287 | -2.3916
-10.5 | -0.1765 | 0.06689 | -0.14 | -2.6387
-10 | -0.217 | 0.05401 | -0.1494 | -4.0178
-9.5 | -0.2565 | 0.04807 | -0.1455 | -5.336
-9 | -0.2766 | 0.04477 | -0.1386 | -6.1782
-8.5 | -0.2748 | 0.04081 | -0.134 | -6.7336
-8 | -0.271 | 0.03204 | -0.131 | -8.4582
-7.5 | -0.2375 | 0.0293 | -0.1295 | -8.1058
-7 | -0.2095 | 0.02268 | -0.1251 | -9.2372
-6.5 | -0.1644 | 0.01878 | -0.1238 | -8.754
-6 | -0.1145 | 0.01705 | -0.1233 | -6.7155
-5.5 | -0.0646 | 0.01553 | -0.1226 | -4.1597
-5 | -0.0129 | 0.01455 | -0.1223 | -0.8866
-4.5 | 0.0345 | 0.01294 | -0.1215 | 2.6662
-4 | 0.0819 | 0.0123 | -0.1206 | 6.6585
-3.5 | 0.1312 | 0.0118 | -0.12 | 11.1186
-3 | 0.1828 | 0.01124 | -0.1199 | 16.2633
-2.5 | 0.2354 | 0.01042 | -0.1204 | 22.5912
-2 | 0.2861 | 0.0087 | -0.1216 | 32.8851
-1.5 | 0.3371 | 0.00919 | -0.1204 | 36.6812
-1 | 0.3868 | 0.00973 | -0.1187 | 39.7533
-0.5 | 0.4373 | 0.01013 | -0.1172 | 43.1688
0 | 0.4952 | 0.01024 | -0.1181 | 48.3594
0.5 | 0.5524 | 0.01034 | -0.1192 | 53.4236
1 | 0.6075 | 0.01036 | -0.1197 | 58.639
1.5 | 0.6655 | 0.01032 | -0.1206 | 64.4864
2 | 0.7245 | 0.01035 | -0.1218 | 70
2.5 | 0.7785 | 0.01032 | -0.1219 | 75.436
3 | 0.843 | 0.01017 | -0.1241 | 82.8909
3.5 | 0.8969 | 0.0097 | -0.1236 | 92.4639
4 | 0.945 | 0.00932 | -0.1219 | 101.3948
4.5 | 0.9899 | 0.00906 | -0.1196 | 109.2605
5 | 1.0309 | 0.00908 | -0.1168 | 113.5352
5.5 | 1.0165 | 0.01037 | -0.1028 | 98.0231
6 | 0.9946 | 0.01283 | -0.0893 | 77.5214
6.5 | 0.9764 | 0.01597 | -0.0781 | 61.1396
7 | 0.9751 | 0.01899 | -0.0704 | 51.3481
7.5 | 1.0046 | 0.02051 | -0.0673 | 48.981
8 | 1.0275 | 0.02227 | -0.0632 | 46.1383
8.5 | 1.0535 | 0.02381 | -0.0596 | 44.2461
9 | 1.0754 | 0.02547 | -0.0555 | 42.2222
9.5 | 1.0846 | 0.02707 | -0.0489 | 40.0665
10 | 1.1103 | 0.02982 | -0.047 | 37.2334
10.5 | 1.1456 | 0.03199 | -0.0461 | 35.8112
11 | 1.1799 | 0.03424 | -0.045 | 34.4597
11.5 | 1.2129 | 0.03665 | -0.0439 | 33.0941
12 | 1.2542 | 0.0395 | -0.0431 | 31.7519
12.5 | 1.2821 | 0.04215 | -0.0416 | 30.4176
13 | 1.3067 | 0.0451 | -0.0401 | 28.9734
13.5 | 1.3285 | 0.04848 | -0.0387 | 27.4031
14 | 1.3427 | 0.05406 | -0.0367 | 24.8372
14.5 | 1.3422 | 0.05933 | -0.0345 | 22.6226
15 | 1.338 | 0.06543 | -0.033 | 20.4493
15.5 | 1.3343 | 0.07159 | -0.0324 | 18.6381
16 | 1.3259 | 0.07877 | -0.0328 | 16.8326
16.5 | 1.3115 | 0.08738 | -0.0343 | 15.0092
17 | 1.2861 | 0.09861 | -0.0377 | 13.0423
17.5 | 1.2459 | 0.11362 | -0.0442 | 10.9655
18 | 1.2018 | 0.13143 | -0.0545 | 9.144
18.5 | 0.9871 | 0.21843 | -0.1024 | 4.5191
19 | 0.9915 | 0.23249 | -0.1116 | 4.2647

## 27. Re 500k Mach 0.10 (1)
BIGFOIL.COM POLAR EXPORT
NACA66-614
NACA66-614 |  |  |  | Cl Max: | 1.435 | at alpha= | 8 | deg
JavaFoil+Calcfoil stall+Eppler ext transition |  |  |  | L/D Max: | 132.655 | at alpha= | 3.5 | deg
Re: | 500000 |  |  | Cd Min: | 0.00666 | at alpha= | 0 | deg
Mach: | 0.1 |  |  | Cl=0 at alpha= | -5.3661 | deg
|  |  |  | @ Cl=0.1, Cd= | 0.01033
|  |  |  | @ Cl=0.4, Cd= | 0.0091377
|  |  |  | @ Cl=0.6, Cd= | 0.0069459
alpha (deg) | Cl | Cd | Cm | Cl/Cd
-19.5 | -0.439 | 0.22849 | -0.039 | -1.923
-19 | -0.458 | 0.21403 | -0.039 | -2.141
-18.5 | -0.477 | 0.19463 | -0.038 | -2.45
-18 | -0.495 | 0.18476 | -0.039 | -2.679
-17.5 | -0.512 | 0.16985 | -0.039 | -3.014
-17 | -0.528 | 0.1642 | -0.04 | -3.215
-16.5 | -0.542 | 0.14961 | -0.04 | -3.622
-16 | -0.554 | 0.14486 | -0.042 | -3.824
-15.5 | -0.563 | 0.13485 | -0.042 | -4.178
-15 | -0.57 | 0.12592 | -0.043 | -4.527
-14.5 | -0.572 | 0.11615 | -0.044 | -4.921
-14 | -0.568 | 0.10941 | -0.044 | -5.189
-13.5 | -0.561 | 0.10207 | -0.045 | -5.492
-13 | -0.55 | 0.09749 | -0.047 | -5.638
-12.5 | -0.533 | 0.09059 | -0.047 | -5.881
-12 | -0.512 | 0.08477 | -0.048 | -6.039
-11.5 | -0.488 | 0.07876 | -0.048 | -6.197
-11 | -0.461 | 0.07423 | -0.049 | -6.213
-10.5 | -0.431 | 0.06991 | -0.049 | -6.168
-10 | -0.399 | 0.0654 | -0.05 | -6.095
-9.5 | -0.363 | 0.06158 | -0.05 | -5.898
-9 | -0.325 | 0.05793 | -0.05 | -5.618
-8.5 | -0.286 | 0.05439 | -0.051 | -5.253
-8 | -0.244 | 0.05148 | -0.052 | -4.739
-7.5 | -0.201 | 0.04842 | -0.053 | -4.144
-7 | -0.156 | 0.0456 | -0.055 | -3.418
-6.5 | -0.11 | 0.04308 | -0.056 | -2.55
-6 | -0.063 | 0.04079 | -0.058 | -1.541
-5.5 | -0.015 | 0.03864 | -0.06 | -0.39
-5 | 0.041 | 0.01053 | -0.125 | 3.855
-4.5 | 0.1 | 0.01033 | -0.126 | 9.697
-4 | 0.16 | 0.0101 | -0.128 | 15.861
-3.5 | 0.221 | 0.0099 | -0.129 | 22.282
-3 | 0.281 | 0.0097 | -0.13 | 29.008
-2.5 | 0.342 | 0.00925 | -0.131 | 37.009
-2 | 0.404 | 0.00913 | -0.132 | 44.274
-1.5 | 0.465 | 0.00899 | -0.133 | 51.699
-1 | 0.524 | 0.00699 | -0.134 | 74.969
-0.5 | 0.585 | 0.00703 | -0.135 | 83.303
0 | 0.651 | 0.00666 | -0.137 | 97.744
0.5 | 0.711 | 0.00673 | -0.138 | 105.704
1 | 0.771 | 0.00744 | -0.139 | 103.628
1.5 | 0.831 | 0.00754 | -0.14 | 110.147
2 | 0.886 | 0.00767 | -0.141 | 115.531
2.5 | 0.943 | 0.0076 | -0.142 | 123.995
3 | 0.999 | 0.00778 | -0.142 | 128.488
3.5 | 1.053 | 0.00794 | -0.143 | 132.655
4 | 1.107 | 0.01589 | -0.144 | 69.63
4.5 | 1.158 | 0.01659 | -0.145 | 69.794
5 | 1.208 | 0.01723 | -0.146 | 70.098
5.5 | 1.255 | 0.0179 | -0.146 | 70.08
6 | 1.299 | 0.01868 | -0.147 | 69.547
6.5 | 1.341 | 0.01957 | -0.148 | 68.516
7 | 1.379 | 0.02039 | -0.148 | 67.622
7.5 | 1.41 | 0.02116 | -0.149 | 66.609
8 | 1.435 | 0.02203 | -0.15 | 65.129
8.5 | 1.196 | 0.05435 | -0.073 | 22.013
9 | 1.208 | 0.05885 | -0.069 | 20.521
9.5 | 1.215 | 0.0627 | -0.067 | 19.383
10 | 1.217 | 0.06787 | -0.067 | 17.938
10.5 | 1.209 | 0.07232 | -0.065 | 16.712
11 | 1.195 | 0.07843 | -0.067 | 15.238
11.5 | 1.175 | 0.08221 | -0.066 | 14.294
12 | 1.15 | 0.09041 | -0.066 | 12.719
12.5 | 1.12 | 0.09554 | -0.066 | 11.728
13 | 1.086 | 0.10584 | -0.064 | 10.264

## 28. Re 500k Mach 0.10 (2)
BIGFOIL.COM POLAR EXPORT
NACA66-614
NACA66-614 |  |  |  | Cl Max: | 1.3305 | at alpha= | 14 | deg
XFOIL ncrit=9 |  |  |  | L/D Max: | 113.231 | at alpha= | 5 | deg
Re: | 500000 |  |  | Cd Min: | 0.23388 | at alpha= | 19 | deg
Mach: | 0.1 |  |  | Cl=0 at alpha= | -4.8646 | deg
|  |  |  | @ Cl=0.1, Cd= | 0.012189
|  |  |  | @ Cl=0.4, Cd= | 0.0098697
|  |  |  | @ Cl=0.6, Cd= | 0.010418
alpha (deg) | Cl | Cd | Cm | Cl/Cd
-20 | -0.4574 | 0.21817 | -0.0343 | -2.0965
-19.5 | -0.4435 | 0.21152 | -0.0378 | -2.0967
-19 | -0.4349 | 0.2048 | -0.0424 | -2.1235
-18.5 | -0.4205 | 0.19783 | -0.0442 | -2.1256
-18 | -0.4055 | 0.19286 | -0.0458 | -2.1026
-17.5 | -0.3936 | 0.18726 | -0.0478 | -2.1019
-17 | -0.214 | 0.15067 | -0.0729 | -1.4203
-16.5 | -0.1941 | 0.14612 | -0.077 | -1.3284
-16 | -0.3929 | 0.16846 | -0.0525 | -2.3323
-15.5 | -0.36 | 0.16112 | -0.0567 | -2.2344
-15 | -0.3344 | 0.15361 | -0.063 | -2.1769
-14.5 | -0.3225 | 0.14344 | -0.0728 | -2.2483
-14 | -0.3094 | 0.13226 | -0.0807 | -2.3393
-13.5 | -0.2811 | 0.12637 | -0.0834 | -2.2244
-13 | -0.2568 | 0.11902 | -0.0897 | -2.1576
-12.5 | -0.2413 | 0.10801 | -0.1011 | -2.2341
-12 | -0.2233 | 0.09653 | -0.1128 | -2.3133
-11.5 | -0.2064 | 0.0858 | -0.1214 | -2.4056
-11 | -0.1779 | 0.07883 | -0.1291 | -2.2568
-10.5 | -0.1666 | 0.06875 | -0.1393 | -2.4233
-10 | -0.2014 | 0.05533 | -0.15 | -3.64
-9.5 | -0.2423 | 0.04865 | -0.1476 | -4.9805
-9 | -0.2696 | 0.04547 | -0.1401 | -5.9292
-8.5 | -0.2704 | 0.04135 | -0.1354 | -6.5393
-8 | -0.2678 | 0.03261 | -0.1324 | -8.2122
-7.5 | -0.2359 | 0.02977 | -0.1306 | -7.9241
-7 | -0.2088 | 0.02327 | -0.1262 | -8.9729
-6.5 | -0.1649 | 0.01911 | -0.1248 | -8.629
-6 | -0.1156 | 0.01726 | -0.124 | -6.6976
-5.5 | -0.0652 | 0.01567 | -0.1233 | -4.1608
-5 | -0.013 | 0.01463 | -0.123 | -0.88859
-4.5 | 0.035 | 0.01304 | -0.1222 | 2.684
-4 | 0.0818 | 0.01238 | -0.1212 | 6.6074
-3.5 | 0.1314 | 0.01186 | -0.1206 | 11.0793
-3 | 0.1834 | 0.01129 | -0.1205 | 16.2445
-2.5 | 0.2374 | 0.01068 | -0.121 | 22.2285
-2 | 0.2864 | 0.00873 | -0.122 | 32.8064
-1.5 | 0.3381 | 0.00922 | -0.1209 | 36.6703
-1 | 0.3883 | 0.00978 | -0.1192 | 39.7035
-0.5 | 0.4392 | 0.01017 | -0.1178 | 43.1858
0 | 0.4974 | 0.0103 | -0.1186 | 48.2913
0.5 | 0.5534 | 0.01041 | -0.1194 | 53.1604
1 | 0.6098 | 0.01042 | -0.1201 | 58.5221
1.5 | 0.6687 | 0.01038 | -0.1211 | 64.422
2 | 0.7264 | 0.01043 | -0.1219 | 69.6453
2.5 | 0.7817 | 0.01038 | -0.1223 | 75.3083
3 | 0.8453 | 0.01024 | -0.1242 | 82.5488
3.5 | 0.9003 | 0.00976 | -0.1239 | 92.2439
4 | 0.9494 | 0.00936 | -0.1222 | 101.4316
4.5 | 0.9942 | 0.0091 | -0.1198 | 109.2527
5 | 1.0338 | 0.00913 | -0.1166 | 113.2311
5.5 | 1.0156 | 0.01052 | -0.1018 | 96.5399
6 | 0.9929 | 0.01306 | -0.0883 | 76.026
6.5 | 0.9743 | 0.0163 | -0.0772 | 59.773
7 | 0.9751 | 0.01925 | -0.0698 | 50.6545
7.5 | 1.0047 | 0.0208 | -0.0667 | 48.3029
8 | 1.0266 | 0.02266 | -0.0624 | 45.3045
8.5 | 1.0534 | 0.02421 | -0.0589 | 43.5109
9 | 1.0751 | 0.02593 | -0.0547 | 41.4616
9.5 | 1.0841 | 0.02762 | -0.0481 | 39.2505
10 | 1.11 | 0.03033 | -0.0461 | 36.5974
10.5 | 1.1455 | 0.03258 | -0.0451 | 35.1596
11 | 1.1804 | 0.03486 | -0.044 | 33.8612
11.5 | 1.2155 | 0.03744 | -0.043 | 32.4653
12 | 1.2548 | 0.04032 | -0.042 | 31.121
12.5 | 1.2823 | 0.04315 | -0.0404 | 29.7173
13 | 1.3052 | 0.04633 | -0.0388 | 28.1718
13.5 | 1.3272 | 0.05028 | -0.0374 | 26.3962
14 | 1.3305 | 0.05639 | -0.0349 | 23.5946
14.5 | 1.325 | 0.06256 | -0.0328 | 21.1797
15 | 1.3149 | 0.06959 | -0.0316 | 18.895
15.5 | 1.3053 | 0.07685 | -0.0316 | 16.985
16 | 1.2914 | 0.08526 | -0.0329 | 15.1466
16.5 | 1.2698 | 0.09567 | -0.0359 | 13.2727
17 | 1.2404 | 0.1085 | -0.0413 | 11.4323
17.5 | 1.193 | 0.12667 | -0.0513 | 9.4182
18 | 0.9829 | 0.20716 | -0.096 | 4.7446
18.5 | 0.9888 | 0.22005 | -0.1036 | 4.4935
19 | 0.9937 | 0.23388 | -0.1128 | 4.2488

## 29. Re 500k Mach 0.25 (1)
BIGFOIL.COM POLAR EXPORT
NACA66-614
NACA66-614 |  |  |  | Cl Max: | 1.421 | at alpha= | 7.5 | deg
JavaFoil+Calcfoil stall+Eppler ext transition |  |  |  | L/D Max: | 128.759 | at alpha= | 3 | deg
Re: | 500000 |  |  | Cd Min: | 0.00678 | at alpha= | 0 | deg
Mach: | 0.25 |  |  | Cl=0 at alpha= | -5.3469 | deg
|  |  |  | @ Cl=0.1, Cd= | 0.01166
|  |  |  | @ Cl=0.4, Cd= | 0.0092875
|  |  |  | @ Cl=0.6, Cd= | 0.00683
alpha (deg) | Cl | Cd | Cm | Cl/Cd
-18 | -0.074 | 0.26021 | -0.042 | -0.284
-17.5 | -0.179 | 0.25926 | -0.041 | -0.691
-17 | -0.243 | 0.22656 | -0.042 | -1.074
-16.5 | -0.296 | 0.20328 | -0.043 | -1.457
-16 | -0.343 | 0.19369 | -0.041 | -1.77
-15.5 | -0.384 | 0.16671 | -0.04 | -2.305
-15 | -0.421 | 0.15064 | -0.04 | -2.792
-14.5 | -0.449 | 0.1339 | -0.042 | -3.353
-14 | -0.468 | 0.12816 | -0.044 | -3.654
-13.5 | -0.482 | 0.11435 | -0.045 | -4.212
-13 | -0.489 | 0.10557 | -0.046 | -4.63
-12.5 | -0.486 | 0.10037 | -0.047 | -4.845
-12 | -0.478 | 0.09115 | -0.048 | -5.239
-11.5 | -0.464 | 0.08424 | -0.049 | -5.505
-11 | -0.445 | 0.07826 | -0.05 | -5.685
-10.5 | -0.422 | 0.07273 | -0.051 | -5.796
-10 | -0.394 | 0.06744 | -0.051 | -5.838
-9.5 | -0.362 | 0.0635 | -0.052 | -5.702
-9 | -0.327 | 0.05904 | -0.052 | -5.533
-8.5 | -0.288 | 0.05523 | -0.053 | -5.222
-8 | -0.247 | 0.0521 | -0.054 | -4.749
-7.5 | -0.204 | 0.04905 | -0.054 | -4.161
-7 | -0.159 | 0.04616 | -0.055 | -3.445
-6.5 | -0.112 | 0.04347 | -0.056 | -2.583
-6 | -0.064 | 0.04101 | -0.06 | -1.571
-5.5 | -0.015 | 0.03882 | -0.062 | -0.398
-5 | 0.034 | 0.03695 | -0.063 | 0.924
-4.5 | 0.103 | 0.01051 | -0.13 | 9.766
-4 | 0.164 | 0.01028 | -0.131 | 15.976
-3.5 | 0.226 | 0.01007 | -0.132 | 22.472
-3 | 0.289 | 0.00958 | -0.133 | 30.116
-2.5 | 0.351 | 0.00941 | -0.135 | 37.314
-2 | 0.415 | 0.00925 | -0.136 | 44.803
-1.5 | 0.477 | 0.00913 | -0.137 | 52.227
-1 | 0.537 | 0.00714 | -0.137 | 75.199
-0.5 | 0.6 | 0.00683 | -0.139 | 87.838
0 | 0.668 | 0.00678 | -0.14 | 98.601
0.5 | 0.73 | 0.00747 | -0.141 | 97.74
1 | 0.792 | 0.00758 | -0.142 | 104.399
1.5 | 0.852 | 0.0077 | -0.143 | 110.765
2 | 0.909 | 0.00783 | -0.144 | 116.098
2.5 | 0.967 | 0.00798 | -0.145 | 121.139
3 | 1.024 | 0.00795 | -0.146 | 128.759
3.5 | 1.08 | 0.01585 | -0.147 | 68.142
4 | 1.134 | 0.01645 | -0.148 | 68.912
4.5 | 1.185 | 0.01712 | -0.149 | 69.256
5 | 1.235 | 0.01784 | -0.149 | 69.187
5.5 | 1.281 | 0.01871 | -0.15 | 68.464
6 | 1.324 | 0.01963 | -0.151 | 67.432
6.5 | 1.363 | 0.02058 | -0.152 | 66.206
7 | 1.397 | 0.02144 | -0.152 | 65.172
7.5 | 1.421 | 0.02229 | -0.153 | 63.761
8 | 1.183 | 0.05247 | -0.074 | 22.541
8.5 | 1.189 | 0.05658 | -0.068 | 21.009
9 | 1.19 | 0.06167 | -0.068 | 19.293
9.5 | 1.182 | 0.0656 | -0.066 | 18.025
10 | 1.166 | 0.07078 | -0.064 | 16.467
10.5 | 1.133 | 0.07699 | -0.066 | 14.718
11 | 1.089 | 0.086 | -0.065 | 12.668
11.5 | 1.036 | 0.09282 | -0.063 | 11.159
12 | 0.973 | 0.09989 | -0.062 | 9.742
12.5 | 0.902 | 0.11066 | -0.061 | 8.154

## 30. Re 500k Mach 0.25 (2)
BIGFOIL.COM POLAR EXPORT
NACA66-614
NACA66-614 |  |  |  | Cl Max: | 1.2755 | at alpha= | 13 | deg
XFOIL ncrit=9 |  |  |  | L/D Max: | 109.821 | at alpha= | 5 | deg
Re: | 500000 |  |  | Cd Min: | 0.22147 | at alpha= | -20 | deg
Mach: | 0.25 |  |  | Cl=0 at alpha= | -4.8645 | deg
|  |  |  | @ Cl=0.1, Cd= | 0.012594
|  |  |  | @ Cl=0.4, Cd= | 0.010048
|  |  |  | @ Cl=0.6, Cd= | 0.010777
alpha (deg) | Cl | Cd | Cm | Cl/Cd
-20 | -0.4593 | 0.22147 | -0.0354 | -2.0739
-19.5 | -0.4448 | 0.21463 | -0.0393 | -2.0724
-19 | -0.4348 | 0.20807 | -0.0437 | -2.0897
-18.5 | -0.4195 | 0.20108 | -0.0455 | -2.0862
-18 | -0.4042 | 0.19599 | -0.0471 | -2.0624
-17.5 | -0.3921 | 0.19025 | -0.0491 | -2.061
-17 | -0.3827 | 0.18435 | -0.0507 | -2.0759
-16.5 | -0.3881 | 0.17857 | -0.0524 | -2.1734
-16 | -0.3733 | 0.17008 | -0.0565 | -2.1948
-15.5 | -0.3418 | 0.1625 | -0.0619 | -2.1034
-15 | -0.3168 | 0.15485 | -0.0682 | -2.0459
-14.5 | -0.3036 | 0.14478 | -0.0787 | -2.097
-14 | -0.2877 | 0.13472 | -0.0847 | -2.1355
-13.5 | -0.2555 | 0.12828 | -0.0888 | -1.9917
-13 | -0.2299 | 0.12032 | -0.0961 | -1.9107
-12.5 | -0.2152 | 0.10919 | -0.1085 | -1.9709
-12 | -0.1922 | 0.0985 | -0.1195 | -1.9513
-11.5 | -0.1688 | 0.09061 | -0.1245 | -1.8629
-11 | -0.1411 | 0.08309 | -0.1325 | -1.6982
-10.5 | -0.1292 | 0.07429 | -0.1403 | -1.7391
-10 | -0.1595 | 0.05918 | -0.1544 | -2.6952
-9.5 | -0.1965 | 0.05278 | -0.1543 | -3.723
-8.5 | -0.2424 | 0.04407 | -0.1431 | -5.5003
-8 | -0.2441 | 0.03576 | -0.1404 | -6.8261
-7.5 | -0.2221 | 0.03246 | -0.1374 | -6.8423
-7 | -0.1875 | 0.03236 | -0.1338 | -5.7942
-6.5 | -0.1667 | 0.02118 | -0.1299 | -7.8706
-6 | -0.1205 | 0.01847 | -0.1282 | -6.5241
-5.5 | -0.0679 | 0.01653 | -0.1274 | -4.1077
-5 | -0.0129 | 0.01518 | -0.1271 | -0.8498
-4.5 | 0.0347 | 0.01366 | -0.1257 | 2.5403
-4 | 0.0821 | 0.01281 | -0.1244 | 6.4091
-3.5 | 0.1334 | 0.01219 | -0.1237 | 10.9434
-3 | 0.1876 | 0.0116 | -0.1237 | 16.1724
-2.5 | 0.2419 | 0.01126 | -0.1237 | 21.4831
-2 | 0.2881 | 0.00894 | -0.1244 | 32.226
-1.5 | 0.3437 | 0.00941 | -0.1237 | 36.525
-1 | 0.3964 | 0.01002 | -0.122 | 39.5609
-0.5 | 0.4506 | 0.01044 | -0.1209 | 43.1609
0 | 0.5035 | 0.01069 | -0.1202 | 47.1001
0.5 | 0.56 | 0.01079 | -0.1206 | 51.8999
1 | 0.623 | 0.01077 | -0.1224 | 57.8459
1.5 | 0.6867 | 0.01075 | -0.1241 | 63.8791
2 | 0.7377 | 0.01086 | -0.1232 | 67.9282
2.5 | 0.8009 | 0.01071 | -0.1246 | 74.7806
3 | 0.8588 | 0.01068 | -0.125 | 80.412
3.5 | 0.9205 | 0.0101 | -0.1255 | 91.1386
4 | 0.976 | 0.00957 | -0.1244 | 101.9854
4.5 | 1.0151 | 0.00933 | -0.1202 | 108.7996
5 | 1.0422 | 0.00949 | -0.1138 | 109.8209
5.5 | 1.0113 | 0.01139 | -0.0969 | 88.7884
6 | 0.9858 | 0.01438 | -0.0836 | 68.5535
6.5 | 0.9646 | 0.0181 | -0.0725 | 53.2928
7 | 0.9755 | 0.02077 | -0.0666 | 46.9668
7.5 | 1.0052 | 0.02244 | -0.0632 | 44.795
8 | 1.0266 | 0.02462 | -0.0588 | 41.6978
8.5 | 1.0533 | 0.02646 | -0.0552 | 39.8073
9 | 1.0747 | 0.02855 | -0.0508 | 37.6427
10 | 1.1085 | 0.03321 | -0.0411 | 33.3785
10.5 | 1.1472 | 0.03575 | -0.04 | 32.0895
11 | 1.1841 | 0.03838 | -0.0388 | 30.852
11.5 | 1.2266 | 0.04198 | -0.0376 | 29.2187
12 | 1.2512 | 0.04573 | -0.0355 | 27.3606
12.5 | 1.2676 | 0.0501 | -0.0333 | 25.3014
13 | 1.2755 | 0.05522 | -0.0313 | 23.0985
13.5 | 1.2632 | 0.06371 | -0.0292 | 19.8273
14 | 1.2377 | 0.07285 | -0.0282 | 16.9897
14.5 | 1.2047 | 0.0842 | -0.0295 | 14.3076
15 | 1.1659 | 0.09796 | -0.034 | 11.9018
15.5 | 1.1248 | 0.11408 | -0.0422 | 9.8597
16 | 1.0836 | 0.13289 | -0.0543 | 8.1541
16.5 | 1.0438 | 0.15445 | -0.069 | 6.7582
17 | 0.965 | 0.20163 | -0.0938 | 4.786
17.5 | 0.9797 | 0.20865 | -0.0983 | 4.6954
18 | 0.9903 | 0.21651 | -0.1025 | 4.5739

## 31. Re 500k Mach 0.50 (1)
BIGFOIL.COM POLAR EXPORT
NACA66-614
NACA66-614 |  |  |  | Cl Max: | 1.364 | at alpha= | 5.5 | deg
JavaFoil+Calcfoil stall+Eppler ext transition |  |  |  | L/D Max: | 122.945 | at alpha= | 3 | deg
Re: | 500000 |  |  | Cd Min: | 0.00797 | at alpha= | 0 | deg
Mach: | 0.5 |  |  | Cl=0 at alpha= | -5.3454 | deg
|  |  |  | @ Cl=0.1, Cd= | 0.033905
|  |  |  | @ Cl=0.4, Cd= | 0.0096697
|  |  |  | @ Cl=0.6, Cd= | 0.0081209
alpha (deg) | Cl | Cd | Cm | Cl/Cd
-20 | -0.808 | 0.22125 | -0.057 | -3.651
-19.5 | -0.781 | 0.21516 | -0.058 | -3.629
-19 | -0.754 | 0.21147 | -0.058 | -3.565
-18.5 | -0.727 | 0.20662 | -0.059 | -3.517
-18 | -0.698 | 0.1962 | -0.057 | -3.557
-17.5 | -0.671 | 0.1895 | -0.057 | -3.539
-17 | -0.643 | 0.18858 | -0.057 | -3.412
-16.5 | -0.616 | 0.1843 | -0.058 | -3.343
-16 | -0.589 | 0.16974 | -0.059 | -3.47
-15.5 | -0.562 | 0.16433 | -0.06 | -3.418
-15 | -0.533 | 0.15735 | -0.057 | -3.388
-14.5 | -0.506 | 0.14968 | -0.056 | -3.378
-14 | -0.478 | 0.14538 | -0.057 | -3.289
-13.5 | -0.451 | 0.1429 | -0.058 | -3.154
-13 | -0.423 | 0.1378 | -0.058 | -3.072
-12.5 | -0.396 | 0.13428 | -0.059 | -2.948
-12 | -0.368 | 0.12584 | -0.059 | -2.926
-11.5 | -0.341 | 0.13162 | -0.06 | -2.589
-11 | -0.313 | 0.11762 | -0.055 | -2.657
-10.5 | -0.285 | 0.11242 | -0.056 | -2.535
-10 | -0.257 | 0.10941 | -0.056 | -2.352
-9.5 | -0.23 | 0.11299 | -0.057 | -2.033
-9 | -0.202 | 0.10426 | -0.057 | -1.939
-8.5 | -0.174 | 0.0894 | -0.054 | -1.95
-8 | -0.208 | 0.06582 | -0.056 | -3.159
-7.5 | -0.201 | 0.05488 | -0.058 | -3.661
-7 | -0.165 | 0.0498 | -0.059 | -3.32
-6.5 | -0.12 | 0.04622 | -0.06 | -2.6
-6 | -0.07 | 0.04309 | -0.062 | -1.625
-5.5 | -0.017 | 0.04055 | -0.064 | -0.418
-5 | 0.038 | 0.03832 | -0.066 | 0.982
-4.5 | 0.093 | 0.03588 | -0.071 | 2.602
-4 | 0.182 | 0.01077 | -0.145 | 16.85
-3.5 | 0.251 | 0.01053 | -0.147 | 23.795
-3 | 0.32 | 0.01029 | -0.148 | 31.077
-2.5 | 0.39 | 0.00975 | -0.149 | 39.956
-2 | 0.461 | 0.00918 | -0.15 | 50.179
-1.5 | 0.53 | 0.00999 | -0.152 | 53.068
-1 | 0.594 | 0.00812 | -0.151 | 73.216
-0.5 | 0.664 | 0.00813 | -0.153 | 81.689
0 | 0.743 | 0.00797 | -0.154 | 93.278
0.5 | 0.811 | 0.00811 | -0.155 | 99.96
1 | 0.879 | 0.00827 | -0.156 | 106.214
1.5 | 0.946 | 0.00846 | -0.158 | 111.803
2 | 1.006 | 0.00868 | -0.159 | 116.005
2.5 | 1.069 | 0.00892 | -0.16 | 119.842
3 | 1.13 | 0.00919 | -0.161 | 122.945
3.5 | 1.192 | 0.0187 | -0.162 | 63.75
4 | 1.246 | 0.01964 | -0.163 | 63.441
4.5 | 1.295 | 0.02067 | -0.164 | 62.663
5 | 1.336 | 0.02178 | -0.165 | 61.332
5.5 | 1.364 | 0.02317 | -0.166 | 58.875
6 | 1.133 | 0.04375 | -0.079 | 25.884
6.5 | 1.114 | 0.04783 | -0.071 | 23.283
7 | 1.033 | 0.05625 | -0.062 | 18.369
7.5 | 0.7 | 0.08479 | -0.064 | 8.25
8 | 0.726 | 0.09034 | -0.064 | 8.036
8.5 | 0.753 | 0.10651 | -0.071 | 7.072
9 | 0.78 | 0.10904 | -0.072 | 7.15
9.5 | 0.806 | 0.1117 | -0.072 | 7.216
10 | 0.832 | 0.1085 | -0.073 | 7.672
10.5 | 0.86 | 0.1275 | -0.081 | 6.746

## 32. Re 500k Mach 0.50 (2)
BIGFOIL.COM POLAR EXPORT
NACA66-614
NACA66-614 |  |  |  | Cl Max: | 1.1455 | at alpha= | 10.5 | deg
XFOIL ncrit=9 |  |  |  | L/D Max: | 97.1901 | at alpha= | 4.5 | deg
Re: | 500000 |  |  | Cd Min: | 0.19191 | at alpha= | 15.5 | deg
Mach: | 0.5 |  |  | Cl=0 at alpha= | -4.7967 | deg
|  |  |  | @ Cl=0.1, Cd= | 0.014889
|  |  |  | @ Cl=0.4, Cd= | 0.011298
|  |  |  | @ Cl=0.6, Cd= | 0.012847
alpha (deg) | Cl | Cd | Cm | Cl/Cd
-12 | -0.0773 | 0.10637 | -0.1421 | -0.72671
-11.5 | -0.0576 | 0.09949 | -0.1468 | -0.57895
-11 | -0.0521 | 0.09192 | -0.1527 | -0.5668
-10.5 | -0.0456 | 0.08434 | -0.1574 | -0.54067
-9.5 | -0.0302 | 0.07076 | -0.161 | -0.42679
-9 | -0.0248 | 0.06418 | -0.164 | -0.38641
-8.5 | -0.0328 | 0.05524 | -0.1702 | -0.59377
-8 | -0.0782 | 0.04793 | -0.173 | -1.6315
-7.5 | -0.1074 | 0.04381 | -0.167 | -2.4515
-7 | -0.1241 | 0.03678 | -0.1622 | -3.3741
-6.5 | -0.1205 | 0.03009 | -0.1567 | -4.0047
-6 | -0.1054 | 0.02557 | -0.1512 | -4.122
-5.5 | -0.0734 | 0.02198 | -0.1465 | -3.3394
-5 | -0.0244 | 0.01897 | -0.1438 | -1.2862
-4.5 | 0.0356 | 0.01689 | -0.1425 | 2.1078
-4 | 0.0868 | 0.01514 | -0.1398 | 5.7332
-3.5 | 0.1352 | 0.01422 | -0.1367 | 9.5077
-3 | 0.1876 | 0.01352 | -0.1346 | 13.8757
-2.5 | 0.2449 | 0.01289 | -0.1336 | 18.9992
-2 | 0.3022 | 0.0126 | -0.1327 | 23.9841
-1.5 | 0.3501 | 0.01055 | -0.1327 | 33.1848
-1 | 0.4055 | 0.01138 | -0.1297 | 35.6327
-0.5 | 0.4666 | 0.01194 | -0.1282 | 39.0787
0 | 0.5196 | 0.01251 | -0.1253 | 41.5348
0.5 | 0.5692 | 0.01286 | -0.1228 | 44.2613
1 | 0.642 | 0.01283 | -0.1249 | 50.039
1.5 | 0.71 | 0.01296 | -0.126 | 54.784
2 | 0.7685 | 0.01311 | -0.1253 | 58.6194
2.5 | 0.8536 | 0.01273 | -0.1288 | 67.0542
3 | 0.904 | 0.01287 | -0.1258 | 70.2409
3.5 | 0.9843 | 0.01188 | -0.1272 | 82.8535
4 | 1.0426 | 0.01118 | -0.1242 | 93.2558
4.5 | 1.0584 | 0.01089 | -0.113 | 97.1901
5 | 1.0465 | 0.01223 | -0.0983 | 85.5683
5.5 | 1.0072 | 0.01597 | -0.0826 | 63.0683
6 | 0.9746 | 0.02053 | -0.0701 | 47.472
6.5 | 0.9574 | 0.02524 | -0.0611 | 37.9319
7 | 0.9825 | 0.02792 | -0.0564 | 35.1898
7.5 | 1.0135 | 0.03061 | -0.0526 | 33.1101
8 | 1.0296 | 0.03419 | -0.0475 | 30.1141
8.5 | 1.0574 | 0.03739 | -0.0435 | 28.2803
9 | 1.0839 | 0.04068 | -0.039 | 26.6445
9.5 | 1.1139 | 0.04416 | -0.0348 | 25.2242
10 | 1.1387 | 0.04879 | -0.0306 | 23.3388
10.5 | 1.1455 | 0.05475 | -0.0259 | 20.9224
11 | 1.1289 | 0.06196 | -0.0211 | 18.2198
11.5 | 1.104 | 0.07111 | -0.0199 | 15.5252
12 | 1.0771 | 0.08355 | -0.0239 | 12.8917
12.5 | 1.0461 | 0.09799 | -0.0312 | 10.6756
13 | 1.0144 | 0.11453 | -0.0419 | 8.8571
13.5 | 0.9844 | 0.13331 | -0.0551 | 7.3843
14 | 0.9646 | 0.15265 | -0.0676 | 6.319
14.5 | 0.9587 | 0.16882 | -0.0778 | 5.6788
15 | 0.9672 | 0.18066 | -0.0856 | 5.3537
15.5 | 0.977 | 0.19191 | -0.0929 | 5.0909

## 33. Re 750k Mach 0.00 (1)
BIGFOIL.COM POLAR EXPORT
NACA66-614
NACA66-614 |  |  |  | Cl Max: | 1.484 | at alpha= | 9.5 | deg
JavaFoil+Calcfoil stall+Eppler ext transition |  |  |  | L/D Max: | 165.722 | at alpha= | 3 | deg
Re: | 750000 |  |  | Cd Min: | 0.00579 | at alpha= | -0.5 | deg
Mach: | 0 |  |  | Cl=0 at alpha= | -5.3448 | deg
|  |  |  | @ Cl=0.1, Cd= | 0.00934
|  |  |  | @ Cl=0.4, Cd= | 0.0084758
|  |  |  | @ Cl=0.6, Cd= | 0.0057964
alpha (deg) | Cl | Cd | Cm | Cl/Cd
-20 | -0.468 | 0.20948 | -0.039 | -2.232
-19.5 | -0.484 | 0.20146 | -0.04 | -2.404
-19 | -0.5 | 0.18938 | -0.039 | -2.642
-18.5 | -0.516 | 0.17605 | -0.04 | -2.932
-18 | -0.531 | 0.16651 | -0.04 | -3.19
-17.5 | -0.545 | 0.15784 | -0.041 | -3.454
-17 | -0.558 | 0.15101 | -0.041 | -3.693
-16.5 | -0.569 | 0.1385 | -0.042 | -4.105
-16 | -0.577 | 0.13096 | -0.042 | -4.407
-15.5 | -0.584 | 0.12361 | -0.043 | -4.721
-15 | -0.587 | 0.11741 | -0.044 | -4.999
-14.5 | -0.586 | 0.11118 | -0.045 | -5.269
-14 | -0.579 | 0.10301 | -0.046 | -5.625
-13.5 | -0.57 | 0.09684 | -0.047 | -5.885
-13 | -0.557 | 0.09177 | -0.048 | -6.069
-12.5 | -0.538 | 0.08713 | -0.049 | -6.179
-12 | -0.516 | 0.08203 | -0.049 | -6.292
-11.5 | -0.491 | 0.07628 | -0.05 | -6.438
-11 | -0.463 | 0.07147 | -0.05 | -6.48
-10.5 | -0.432 | 0.06702 | -0.051 | -6.451
-10 | -0.399 | 0.06329 | -0.051 | -6.304
-9.5 | -0.363 | 0.05917 | -0.051 | -6.138
-9 | -0.325 | 0.05609 | -0.051 | -5.797
-8.5 | -0.285 | 0.05282 | -0.052 | -5.398
-8 | -0.243 | 0.04992 | -0.053 | -4.875
-7.5 | -0.2 | 0.04703 | -0.055 | -4.256
-7 | -0.156 | 0.04415 | -0.058 | -3.523
-6.5 | -0.11 | 0.04164 | -0.059 | -2.632
-6 | -0.063 | 0.03942 | -0.061 | -1.591
-5.5 | -0.018 | 0.00978 | -0.124 | -1.874
-5 | 0.04 | 0.00958 | -0.125 | 4.226
-4.5 | 0.1 | 0.00934 | -0.126 | 10.701
-4 | 0.16 | 0.00913 | -0.127 | 17.508
-3.5 | 0.22 | 0.00893 | -0.128 | 24.626
-3 | 0.28 | 0.00874 | -0.13 | 32.099
-2.5 | 0.341 | 0.00859 | -0.131 | 39.716
-2 | 0.403 | 0.00847 | -0.132 | 47.587
-1.5 | 0.463 | 0.00807 | -0.133 | 57.414
-1 | 0.526 | 0.00593 | -0.135 | 88.617
-0.5 | 0.587 | 0.00579 | -0.136 | 101.303
0 | 0.648 | 0.00582 | -0.137 | 111.429
0.5 | 0.709 | 0.00591 | -0.138 | 119.905
1 | 0.769 | 0.00597 | -0.139 | 128.809
1.5 | 0.829 | 0.00613 | -0.14 | 135.185
2 | 0.885 | 0.00585 | -0.141 | 151.437
2.5 | 0.943 | 0.00591 | -0.142 | 159.487
3 | 1 | 0.00603 | -0.143 | 165.722
3.5 | 1.056 | 0.00684 | -0.144 | 154.318
4 | 1.104 | 0.0147 | -0.144 | 75.092
4.5 | 1.155 | 0.01525 | -0.144 | 75.741
5 | 1.205 | 0.01582 | -0.145 | 76.149
5.5 | 1.252 | 0.01648 | -0.146 | 75.964
6 | 1.297 | 0.01719 | -0.147 | 75.454
6.5 | 1.339 | 0.01794 | -0.147 | 74.619
7 | 1.378 | 0.01869 | -0.148 | 73.716
7.5 | 1.409 | 0.01945 | -0.149 | 72.443
8 | 1.436 | 0.02036 | -0.149 | 70.531
8.5 | 1.458 | 0.02125 | -0.15 | 68.606
9 | 1.474 | 0.02227 | -0.15 | 66.186
9.5 | 1.484 | 0.02316 | -0.151 | 64.076
10 | 1.225 | 0.06487 | -0.073 | 18.887
10.5 | 1.218 | 0.06969 | -0.069 | 17.483
11 | 1.209 | 0.07414 | -0.071 | 16.302
11.5 | 1.193 | 0.07864 | -0.073 | 15.175
12 | 1.171 | 0.08498 | -0.07 | 13.783
12.5 | 1.146 | 0.09178 | -0.07 | 12.489
13 | 1.117 | 0.09709 | -0.07 | 11.508
13.5 | 1.085 | 0.10423 | -0.07 | 10.412
14 | 1.05 | 0.11086 | -0.069 | 9.475
14.5 | 1.014 | 0.11673 | -0.069 | 8.686

## 34. Re 750k Mach 0.00 (2)
BIGFOIL.COM POLAR EXPORT
NACA66-614
NACA66-614 |  |  |  | Cl Max: | 1.4104 | at alpha= | 17 | deg
XFOIL ncrit=9 |  |  |  | L/D Max: | 133.413 | at alpha= | 4.5 | deg
Re: | 750000 |  |  | Cd Min: | 0.21731 | at alpha= | -20 | deg
Mach: | 0 |  |  | Cl=0 at alpha= | -4.8243 | deg
|  |  |  | @ Cl=0.1, Cd= | 0.010336
|  |  |  | @ Cl=0.4, Cd= | 0.007181
|  |  |  | @ Cl=0.6, Cd= | 0.0077068
alpha (deg) | Cl | Cd | Cm | Cl/Cd
-20 | -0.459 | 0.21731 | -0.0335 | -2.1122
-19.5 | -0.4464 | 0.20971 | -0.0376 | -2.1287
-19 | -0.4365 | 0.20246 | -0.0415 | -2.156
-18.5 | -0.4212 | 0.1965 | -0.043 | -2.1435
-18 | -0.4073 | 0.19152 | -0.0452 | -2.1267
-17.5 | -0.3953 | 0.18599 | -0.0473 | -2.1254
-17 | -0.3876 | 0.17902 | -0.0498 | -2.1651
-16.5 | -0.39 | 0.1716 | -0.0521 | -2.2727
-16 | -0.3711 | 0.16409 | -0.0553 | -2.2616
-15.5 | -0.3453 | 0.15695 | -0.0612 | -2.2001
-15 | -0.3242 | 0.14939 | -0.067 | -2.1702
-14.5 | -0.3147 | 0.13759 | -0.0767 | -2.2872
-14 | -0.2982 | 0.12893 | -0.0813 | -2.3129
-13.5 | -0.2696 | 0.12246 | -0.0873 | -2.2015
-13 | -0.2458 | 0.11401 | -0.0952 | -2.156
-12.5 | -0.2284 | 0.10034 | -0.1095 | -2.2763
-12 | -0.2218 | 0.08633 | -0.1213 | -2.5692
-11.5 | -0.1925 | 0.07903 | -0.1302 | -2.4358
-11 | -0.1781 | 0.07117 | -0.1376 | -2.5025
-10.5 | -0.2174 | 0.05558 | -0.1496 | -3.9115
-10 | -0.2591 | 0.04821 | -0.1487 | -5.3744
-9.5 | -0.2926 | 0.04322 | -0.1423 | -6.77
-9 | -0.3678 | 0.02782 | -0.1293 | -13.2207
-8.5 | -0.3439 | 0.02347 | -0.126 | -14.6527
-8 | -0.3057 | 0.02102 | -0.1248 | -14.5433
-7.5 | -0.2625 | 0.01884 | -0.1237 | -13.9331
-7 | -0.2147 | 0.0168 | -0.1231 | -12.7798
-6.5 | -0.1659 | 0.01516 | -0.1224 | -10.9433
-6 | -0.1148 | 0.01422 | -0.1221 | -8.0731
-5.5 | -0.0647 | 0.01281 | -0.1217 | -5.0507
-5 | -0.0175 | 0.01163 | -0.1209 | -1.5047
-4.5 | 0.0323 | 0.01099 | -0.1204 | 2.939
-4 | 0.0843 | 0.01051 | -0.1203 | 8.0209
-3.5 | 0.1366 | 0.00993 | -0.1204 | 13.7563
-3 | 0.1909 | 0.00956 | -0.1208 | 19.9686
-2.5 | 0.2446 | 0.00922 | -0.121 | 26.5293
-2 | 0.2968 | 0.00682 | -0.1232 | 43.5191
-1.5 | 0.3551 | 0.00696 | -0.1239 | 51.0201
-1 | 0.412 | 0.00724 | -0.1242 | 56.9061
-0.5 | 0.4679 | 0.00759 | -0.1242 | 61.6469
0 | 0.5244 | 0.00772 | -0.1248 | 67.9275
0.5 | 0.5811 | 0.00771 | -0.1254 | 75.3696
1 | 0.6397 | 0.0077 | -0.1264 | 83.0779
1.5 | 0.6976 | 0.00777 | -0.1274 | 89.7812
2 | 0.754 | 0.00775 | -0.128 | 97.2903
2.5 | 0.8138 | 0.00776 | -0.1293 | 104.8711
3 | 0.8671 | 0.00756 | -0.1289 | 114.6958
3.5 | 0.9183 | 0.00747 | -0.1281 | 122.9317
4 | 0.9652 | 0.00741 | -0.1264 | 130.2564
4.5 | 1.0086 | 0.00756 | -0.1241 | 133.4127
5 | 1.0024 | 0.00913 | -0.112 | 109.7919
5.5 | 0.9876 | 0.01124 | -0.0992 | 87.8648
6 | 0.9806 | 0.01373 | -0.0891 | 71.4202
6.5 | 0.9818 | 0.0164 | -0.0812 | 59.8659
7 | 1.0117 | 0.01776 | -0.0779 | 56.9651
7.5 | 1.046 | 0.01891 | -0.0754 | 55.3146
8 | 1.0747 | 0.02047 | -0.0721 | 52.5012
8.5 | 1.1048 | 0.02201 | -0.0693 | 50.1954
9 | 1.1346 | 0.02348 | -0.0664 | 48.322
9.5 | 1.1621 | 0.02515 | -0.0635 | 46.2068
10 | 1.1745 | 0.02801 | -0.0587 | 41.9315
10.5 | 1.1996 | 0.02963 | -0.0553 | 40.486
11 | 1.2157 | 0.0311 | -0.0504 | 39.09
11.5 | 1.2467 | 0.03329 | -0.0492 | 37.4497
12 | 1.2732 | 0.03584 | -0.0476 | 35.5246
12.5 | 1.2973 | 0.03891 | -0.0457 | 33.341
13 | 1.3237 | 0.04154 | -0.0443 | 31.8657
13.5 | 1.3469 | 0.04448 | -0.0428 | 30.281
14 | 1.3674 | 0.04757 | -0.0417 | 28.745
14.5 | 1.3785 | 0.05232 | -0.0398 | 26.3475
15 | 1.3922 | 0.05637 | -0.0388 | 24.6975
15.5 | 1.4016 | 0.06121 | -0.0379 | 22.8982
16 | 1.4069 | 0.06674 | -0.0375 | 21.0803
16.5 | 1.4098 | 0.07277 | -0.0378 | 19.3734
17 | 1.4104 | 0.07945 | -0.0388 | 17.752
17.5 | 1.4034 | 0.08766 | -0.0407 | 16.0096
18 | 1.3638 | 0.10176 | -0.0447 | 13.4021
18.5 | 1.3424 | 0.11391 | -0.0503 | 11.7847
19 | 1.3129 | 0.12851 | -0.0583 | 10.2163
19.5 | 1.2764 | 0.14582 | -0.0692 | 8.7533
20 | 1.2175 | 0.17056 | -0.0859 | 7.1383

## 35. Re 750k Mach 0.10 (1)
BIGFOIL.COM POLAR EXPORT
NACA66-614
NACA66-614 |  |  |  | Cl Max: | 1.48 | at alpha= | 9.5 | deg
JavaFoil+Calcfoil stall+Eppler ext transition |  |  |  | L/D Max: | 165.821 | at alpha= | 3 | deg
Re: | 750000 |  |  | Cd Min: | 0.00568 | at alpha= | -0.5 | deg
Mach: | 0.1 |  |  | Cl=0 at alpha= | -5.3475 | deg
|  |  |  | @ Cl=0.1, Cd= | 0.00938
|  |  |  | @ Cl=0.4, Cd= | 0.0084905
|  |  |  | @ Cl=0.6, Cd= | 0.0057074
alpha (deg) | Cl | Cd | Cm | Cl/Cd
-19.5 | -0.44 | 0.211 | -0.04 | -2.083
-19 | -0.459 | 0.19653 | -0.04 | -2.333
-18.5 | -0.477 | 0.18378 | -0.04 | -2.596
-18 | -0.495 | 0.17169 | -0.04 | -2.884
-17.5 | -0.512 | 0.16041 | -0.041 | -3.193
-17 | -0.528 | 0.15522 | -0.042 | -3.402
-16.5 | -0.542 | 0.14222 | -0.041 | -3.812
-16 | -0.554 | 0.13711 | -0.043 | -4.042
-15.5 | -0.564 | 0.12814 | -0.043 | -4.399
-15 | -0.57 | 0.11917 | -0.045 | -4.786
-14.5 | -0.572 | 0.11318 | -0.045 | -5.053
-14 | -0.568 | 0.10417 | -0.045 | -5.453
-13.5 | -0.561 | 0.0993 | -0.047 | -5.649
-13 | -0.55 | 0.09213 | -0.048 | -5.97
-12.5 | -0.533 | 0.08746 | -0.048 | -6.094
-12 | -0.512 | 0.08195 | -0.049 | -6.251
-11.5 | -0.488 | 0.07635 | -0.05 | -6.396
-11 | -0.461 | 0.07209 | -0.05 | -6.401
-10.5 | -0.431 | 0.06746 | -0.051 | -6.396
-10 | -0.399 | 0.06355 | -0.052 | -6.276
-9.5 | -0.363 | 0.05957 | -0.051 | -6.1
-9 | -0.326 | 0.05628 | -0.051 | -5.785
-8.5 | -0.286 | 0.05299 | -0.052 | -5.394
-8 | -0.244 | 0.05018 | -0.053 | -4.864
-7.5 | -0.201 | 0.04715 | -0.055 | -4.258
-7 | -0.156 | 0.04426 | -0.058 | -3.527
-6.5 | -0.11 | 0.04173 | -0.059 | -2.637
-6 | -0.063 | 0.03948 | -0.061 | -1.596
-5.5 | -0.018 | 0.00982 | -0.124 | -1.873
-5 | 0.041 | 0.00962 | -0.125 | 4.227
-4.5 | 0.1 | 0.00938 | -0.127 | 10.703
-4 | 0.16 | 0.00915 | -0.128 | 17.546
-3.5 | 0.221 | 0.00896 | -0.129 | 24.668
-3 | 0.282 | 0.00876 | -0.13 | 32.177
-2.5 | 0.343 | 0.00861 | -0.132 | 39.824
-2 | 0.405 | 0.00848 | -0.133 | 47.72
-1.5 | 0.466 | 0.00838 | -0.134 | 55.562
-1 | 0.528 | 0.00594 | -0.135 | 88.936
-0.5 | 0.59 | 0.00568 | -0.137 | 103.72
0 | 0.652 | 0.00585 | -0.138 | 111.487
0.5 | 0.712 | 0.0059 | -0.139 | 120.738
1 | 0.773 | 0.00599 | -0.14 | 129.02
1.5 | 0.833 | 0.00619 | -0.141 | 134.573
2 | 0.89 | 0.00588 | -0.142 | 151.174
2.5 | 0.947 | 0.00597 | -0.143 | 158.696
3 | 1.005 | 0.00606 | -0.143 | 165.821
3.5 | 1.06 | 0.00685 | -0.144 | 154.778
4 | 1.108 | 0.01482 | -0.144 | 74.819
4.5 | 1.16 | 0.01535 | -0.145 | 75.582
5 | 1.21 | 0.01596 | -0.146 | 75.797
5.5 | 1.257 | 0.0166 | -0.147 | 75.707
6 | 1.302 | 0.01733 | -0.147 | 75.103
6.5 | 1.343 | 0.01812 | -0.148 | 74.122
7 | 1.381 | 0.0189 | -0.149 | 73.093
7.5 | 1.412 | 0.01963 | -0.149 | 71.93
8 | 1.438 | 0.02056 | -0.15 | 69.94
8.5 | 1.458 | 0.02149 | -0.151 | 67.834
9 | 1.472 | 0.02247 | -0.151 | 65.509
9.5 | 1.48 | 0.02329 | -0.152 | 63.533
10 | 1.22 | 0.06482 | -0.074 | 18.824
10.5 | 1.211 | 0.07001 | -0.072 | 17.299
11 | 1.197 | 0.07467 | -0.073 | 16.036
11.5 | 1.177 | 0.07994 | -0.071 | 14.72
12 | 1.151 | 0.08567 | -0.07 | 13.438
12.5 | 1.122 | 0.09297 | -0.071 | 12.065
13 | 1.087 | 0.09993 | -0.069 | 10.882
13.5 | 1.051 | 0.10694 | -0.069 | 9.824
14 | 1.011 | 0.11357 | -0.068 | 8.9
14.5 | 0.969 | 0.12111 | -0.069 | 8.005

## 36. Re 750k Mach 0.10 (2)
BIGFOIL.COM POLAR EXPORT
NACA66-614
NACA66-614 |  |  |  | Cl Max: | 1.3915 | at alpha= | 16 | deg
XFOIL ncrit=9 |  |  |  | L/D Max: | 132.957 | at alpha= | 4.5 | deg
Re: | 750000 |  |  | Cd Min: | 0.24523 | at alpha= | 20 | deg
Mach: | 0.1 |  |  | Cl=0 at alpha= | -99 | deg
|  |  |  | @ Cl=0.1, Cd= | 0.00776
|  |  |  | @ Cl=0.4, Cd= | 0.00776
|  |  |  | @ Cl=0.6, Cd= | 0.00774
alpha (deg) | Cl | Cd | Cm | Cl/Cd
0 | 0.5267 | 0.00776 | -0.1253 | 67.8737
0.5 | 0.5838 | 0.00774 | -0.126 | 75.4264
1 | 0.643 | 0.00774 | -0.127 | 83.0749
1.5 | 0.7008 | 0.00781 | -0.1279 | 89.7311
2 | 0.7578 | 0.00779 | -0.1285 | 97.2786
2.5 | 0.8182 | 0.00782 | -0.1299 | 104.6292
3 | 0.872 | 0.00761 | -0.1295 | 114.5861
3.5 | 0.9228 | 0.0075 | -0.1285 | 123.04
4 | 0.9698 | 0.00743 | -0.1268 | 130.5249
4.5 | 1.0118 | 0.00761 | -0.1241 | 132.9566
5 | 1.0025 | 0.00921 | -0.1113 | 108.8491
5.5 | 0.9871 | 0.0114 | -0.0984 | 86.5877
6 | 0.9793 | 0.01397 | -0.0883 | 70.1002
6.5 | 0.9815 | 0.01663 | -0.0806 | 59.0198
7 | 1.0117 | 0.01803 | -0.0772 | 56.112
7.5 | 1.0464 | 0.01919 | -0.0747 | 54.5284
8 | 1.074 | 0.02086 | -0.0713 | 51.4861
8.5 | 1.1048 | 0.02238 | -0.0685 | 49.3655
9 | 1.1343 | 0.02393 | -0.0655 | 47.4008
9.5 | 1.1614 | 0.02569 | -0.0625 | 45.2083
10 | 1.1748 | 0.02855 | -0.0578 | 41.1489
10.5 | 1.1997 | 0.03026 | -0.0544 | 39.6464
11 | 1.2149 | 0.03179 | -0.0493 | 38.2164
11.5 | 1.2458 | 0.03407 | -0.048 | 36.5659
12 | 1.2707 | 0.03696 | -0.0462 | 34.3804
12.5 | 1.2971 | 0.03984 | -0.0445 | 32.5577
13 | 1.3229 | 0.04266 | -0.043 | 31.0103
13.5 | 1.3451 | 0.04575 | -0.0415 | 29.4011
14 | 1.364 | 0.04913 | -0.0403 | 27.7631
14.5 | 1.3736 | 0.0541 | -0.0385 | 25.39
15 | 1.3842 | 0.05879 | -0.0374 | 23.5448
15.5 | 1.3899 | 0.06427 | -0.0366 | 21.626
16 | 1.3915 | 0.07045 | -0.0365 | 19.7516
16.5 | 1.3912 | 0.07721 | -0.0373 | 18.0184
17 | 1.387 | 0.08496 | -0.039 | 16.3253
17.5 | 1.3669 | 0.09569 | -0.042 | 14.2847
18 | 1.3225 | 0.11161 | -0.0484 | 11.8493
18.5 | 1.2934 | 0.12616 | -0.0563 | 10.2521
19 | 1.254 | 0.14421 | -0.0676 | 8.6957
19.5 | 1.2018 | 0.16734 | -0.0833 | 7.1818
20 | 1.0327 | 0.24523 | -0.1236 | 4.2111

## 37. Re 750k Mach 0.25 (1)
BIGFOIL.COM POLAR EXPORT
NACA66-614
NACA66-614 |  |  |  | Cl Max: | 1.449 | at alpha= | 8.5 | deg
JavaFoil+Calcfoil stall+Eppler ext transition |  |  |  | L/D Max: | 170.59 | at alpha= | 2.5 | deg
Re: | 750000 |  |  | Cd Min: | 0.0057 | at alpha= | 2.5 | deg
Mach: | 0.25 |  |  | Cl=0 at alpha= | -5.3443 | deg
|  |  |  | @ Cl=0.1, Cd= | 0.0095418
|  |  |  | @ Cl=0.4, Cd= | 0.0086333
|  |  |  | @ Cl=0.6, Cd= | 0.0060684
alpha (deg) | Cl | Cd | Cm | Cl/Cd
-18 | -0.074 | 0.23492 | -0.043 | -0.315
-17.5 | -0.179 | 0.23016 | -0.043 | -0.779
-17 | -0.243 | 0.19751 | -0.044 | -1.233
-16.5 | -0.296 | 0.18136 | -0.044 | -1.634
-16 | -0.343 | 0.1652 | -0.043 | -2.076
-15.5 | -0.384 | 0.15342 | -0.041 | -2.506
-15 | -0.421 | 0.14008 | -0.041 | -3.004
-14.5 | -0.449 | 0.12958 | -0.044 | -3.467
-14 | -0.468 | 0.11975 | -0.045 | -3.912
-13.5 | -0.482 | 0.10987 | -0.046 | -4.385
-13 | -0.489 | 0.10162 | -0.047 | -4.813
-12.5 | -0.487 | 0.0951 | -0.048 | -5.116
-12 | -0.478 | 0.08676 | -0.049 | -5.507
-11.5 | -0.464 | 0.08036 | -0.05 | -5.773
-11 | -0.445 | 0.07536 | -0.051 | -5.907
-10.5 | -0.422 | 0.07013 | -0.052 | -6.013
-10 | -0.394 | 0.06518 | -0.053 | -6.043
-9.5 | -0.362 | 0.06133 | -0.053 | -5.906
-9 | -0.327 | 0.05728 | -0.053 | -5.705
-8.5 | -0.289 | 0.05381 | -0.054 | -5.362
-8 | -0.248 | 0.05047 | -0.055 | -4.904
-7.5 | -0.204 | 0.04776 | -0.055 | -4.276
-7 | -0.159 | 0.04485 | -0.057 | -3.547
-6.5 | -0.112 | 0.04224 | -0.059 | -2.661
-6 | -0.065 | 0.03965 | -0.063 | -1.627
-5.5 | -0.019 | 0.01001 | -0.127 | -1.881
-5 | 0.042 | 0.00977 | -0.129 | 4.262
-4.5 | 0.103 | 0.00953 | -0.13 | 10.788
-4 | 0.165 | 0.00931 | -0.131 | 17.675
-3.5 | 0.227 | 0.00909 | -0.132 | 24.917
-3 | 0.289 | 0.00888 | -0.134 | 32.537
-2.5 | 0.352 | 0.00874 | -0.135 | 40.226
-2 | 0.415 | 0.0086 | -0.136 | 48.301
-1.5 | 0.478 | 0.00818 | -0.137 | 58.418
-1 | 0.542 | 0.00605 | -0.139 | 89.544
-0.5 | 0.605 | 0.00607 | -0.14 | 99.648
0 | 0.67 | 0.00614 | -0.141 | 109.015
0.5 | 0.732 | 0.006 | -0.142 | 121.911
1 | 0.794 | 0.00609 | -0.143 | 130.421
1.5 | 0.856 | 0.00579 | -0.144 | 147.802
2 | 0.913 | 0.00588 | -0.145 | 155.231
2.5 | 0.973 | 0.0057 | -0.146 | 170.59
3 | 1.031 | 0.00689 | -0.147 | 149.634
3.5 | 1.081 | 0.01475 | -0.147 | 73.313
4 | 1.136 | 0.0153 | -0.148 | 74.202
4.5 | 1.187 | 0.01595 | -0.149 | 74.453
5 | 1.237 | 0.01659 | -0.15 | 74.524
5.5 | 1.283 | 0.01733 | -0.15 | 74.064
6 | 1.326 | 0.01813 | -0.151 | 73.141
6.5 | 1.365 | 0.01907 | -0.152 | 71.604
7 | 1.4 | 0.01988 | -0.153 | 70.41
7.5 | 1.424 | 0.02082 | -0.153 | 68.37
8 | 1.44 | 0.02193 | -0.154 | 65.68
8.5 | 1.449 | 0.0228 | -0.154 | 63.537
9 | 1.193 | 0.05891 | -0.076 | 20.247
9.5 | 1.184 | 0.06364 | -0.072 | 18.606
10 | 1.167 | 0.06871 | -0.069 | 16.982
10.5 | 1.134 | 0.07429 | -0.07 | 15.265
11 | 1.09 | 0.08139 | -0.069 | 13.395
11.5 | 1.037 | 0.08834 | -0.067 | 11.735
12 | 0.974 | 0.09478 | -0.067 | 10.277
12.5 | 0.903 | 0.10452 | -0.066 | 8.64
13 | 0.825 | 0.11607 | -0.062 | 7.105
13.5 | 0.741 | 0.12904 | -0.062 | 5.742

## 38. Re 750k Mach 0.25 (2)
BIGFOIL.COM POLAR EXPORT
NACA66-614
NACA66-614 |  |  |  | Cl Max: | 1.3201 | at alpha= | 13.5 | deg
XFOIL ncrit=9 |  |  |  | L/D Max: | 130.855 | at alpha= | 4 | deg
Re: | 750000 |  |  | Cd Min: | 0.22396 | at alpha= | 18.5 | deg
Mach: | 0.25 |  |  | Cl=0 at alpha= | -4.8346 | deg
|  |  |  | @ Cl=0.1, Cd= | 0.010755
|  |  |  | @ Cl=0.4, Cd= | 0.0073316
|  |  |  | @ Cl=0.6, Cd= | 0.0079408
alpha (deg) | Cl | Cd | Cm | Cl/Cd
-20 | -0.4608 | 0.22117 | -0.0349 | -2.0835
-19.5 | -0.4469 | 0.21363 | -0.0391 | -2.0919
-19 | -0.4358 | 0.20647 | -0.0431 | -2.1107
-18.5 | -0.4198 | 0.2003 | -0.0447 | -2.0959
-18 | -0.4055 | 0.19515 | -0.0468 | -2.0779
-17.5 | -0.3932 | 0.18952 | -0.0488 | -2.0747
-17 | -0.3858 | 0.18283 | -0.0509 | -2.1102
-15.5 | -0.3265 | 0.1589 | -0.0666 | -2.0548
-15 | -0.3026 | 0.15096 | -0.0732 | -2.0045
-14.5 | -0.2915 | 0.13984 | -0.0828 | -2.0845
-14 | -0.2663 | 0.13131 | -0.0882 | -2.028
-13.5 | -0.2366 | 0.12427 | -0.095 | -1.9039
-13 | -0.2142 | 0.11336 | -0.107 | -1.8896
-12.5 | -0.1904 | 0.10259 | -0.118 | -1.8559
-12 | -0.1723 | 0.09191 | -0.1272 | -1.8747
-11.5 | -0.1445 | 0.08547 | -0.1339 | -1.6907
-11 | -0.132 | 0.07858 | -0.1387 | -1.6798
-10.5 | -0.134 | 0.07002 | -0.1436 | -1.9137
-9 | -0.2452 | 0.04322 | -0.1475 | -5.6733
-8.5 | -0.256 | 0.03837 | -0.1421 | -6.6719
-8 | -0.2933 | 0.02487 | -0.1338 | -11.7933
-7.5 | -0.2528 | 0.02337 | -0.1323 | -10.8173
-7 | -0.2173 | 0.01944 | -0.1296 | -11.178
-6.5 | -0.1706 | 0.01679 | -0.1281 | -10.1608
-6 | -0.1186 | 0.01506 | -0.1274 | -7.8752
-5.5 | -0.0648 | 0.01424 | -0.127 | -4.5506
-5 | -0.0168 | 0.01225 | -0.1257 | -1.3714
-4.5 | 0.034 | 0.01142 | -0.1249 | 2.9772
-4 | 0.0873 | 0.01085 | -0.1246 | 8.0461
-3.5 | 0.1419 | 0.01044 | -0.1246 | 13.592
-3 | 0.1941 | 0.00979 | -0.1242 | 19.8264
-2.5 | 0.2503 | 0.00947 | -0.1245 | 26.4308
-2 | 0.3036 | 0.00735 | -0.1263 | 41.3061
-1.5 | 0.3653 | 0.00711 | -0.1277 | 51.3783
-1 | 0.4248 | 0.00749 | -0.1281 | 56.7156
-0.5 | 0.4804 | 0.00776 | -0.1276 | 61.9072
0 | 0.5387 | 0.00796 | -0.128 | 67.6759
0.5 | 0.5993 | 0.00794 | -0.1291 | 75.4786
1 | 0.6611 | 0.00801 | -0.1303 | 82.5343
1.5 | 0.718 | 0.00803 | -0.1306 | 89.4147
2 | 0.7785 | 0.008 | -0.1315 | 97.3125
2.5 | 0.8385 | 0.00803 | -0.1323 | 104.4209
3 | 0.8954 | 0.00782 | -0.1321 | 114.5013
3.5 | 0.9476 | 0.00767 | -0.1309 | 123.5463
4 | 0.9945 | 0.0076 | -0.1285 | 130.8553
4.5 | 1.0249 | 0.008 | -0.1229 | 128.1125
5 | 1.0033 | 0.00981 | -0.1075 | 102.2732
5.5 | 0.9842 | 0.01235 | -0.0943 | 79.6923
6 | 0.973 | 0.01535 | -0.084 | 63.3876
6.5 | 0.9809 | 0.01796 | -0.0772 | 54.6158
7 | 1.0134 | 0.01945 | -0.074 | 52.1028
7.5 | 1.0479 | 0.0208 | -0.0711 | 50.3798
8 | 1.0733 | 0.02288 | -0.0673 | 46.91
8.5 | 1.1045 | 0.02457 | -0.0642 | 44.9532
9 | 1.1331 | 0.02648 | -0.061 | 42.7908
9.5 | 1.1567 | 0.02885 | -0.0574 | 40.0936
10.5 | 1.2018 | 0.03395 | -0.05 | 35.3991
11 | 1.2156 | 0.03587 | -0.0441 | 33.889
11.5 | 1.2418 | 0.03852 | -0.0419 | 32.2378
12 | 1.2675 | 0.04214 | -0.0397 | 30.0783
12.5 | 1.292 | 0.04575 | -0.0378 | 28.2404
13 | 1.3096 | 0.0499 | -0.036 | 26.2445
13.5 | 1.3201 | 0.05473 | -0.0345 | 24.1202
14 | 1.3143 | 0.06203 | -0.0328 | 21.1881
14.5 | 1.3027 | 0.07038 | -0.0322 | 18.5095
15 | 1.2799 | 0.08087 | -0.0333 | 15.8266
15.5 | 1.2521 | 0.09302 | -0.0369 | 13.4605
16 | 1.22 | 0.10723 | -0.0432 | 11.3774
16.5 | 1.1779 | 0.12508 | -0.0535 | 9.4172
17 | 1.1149 | 0.15104 | -0.0707 | 7.3815
17.5 | 1.0055 | 0.20076 | -0.0987 | 5.0085
18 | 1.0043 | 0.21564 | -0.1071 | 4.6573
18.5 | 1.0144 | 0.22396 | -0.1125 | 4.5294

## 39. Re 750k Mach 0.50 (1)
BIGFOIL.COM POLAR EXPORT
NACA66-614
NACA66-614 |  |  |  | Cl Max: | 1.377 | at alpha= | 6 | deg
JavaFoil+Calcfoil stall+Eppler ext transition |  |  |  | L/D Max: | 147.019 | at alpha= | 3 | deg
Re: | 750000 |  |  | Cd Min: | 0.00624 | at alpha= | -1 | deg
Mach: | 0.5 |  |  | Cl=0 at alpha= | -5.3454 | deg
|  |  |  | @ Cl=0.1, Cd= | 0.014944
|  |  |  | @ Cl=0.4, Cd= | 0.0090161
|  |  |  | @ Cl=0.6, Cd= | 0.0062759
alpha (deg) | Cl | Cd | Cm | Cl/Cd
-20 | -0.808 | 0.20729 | -0.057 | -3.897
-19.5 | -0.781 | 0.19808 | -0.058 | -3.942
-19 | -0.754 | 0.19424 | -0.059 | -3.881
-18.5 | -0.727 | 0.18939 | -0.059 | -3.838
-18 | -0.698 | 0.18323 | -0.057 | -3.81
-17.5 | -0.671 | 0.17399 | -0.057 | -3.855
-17 | -0.643 | 0.17136 | -0.057 | -3.755
-16.5 | -0.616 | 0.16705 | -0.058 | -3.688
-16 | -0.589 | 0.15431 | -0.059 | -3.817
-15.5 | -0.562 | 0.1491 | -0.06 | -3.767
-15 | -0.533 | 0.1457 | -0.057 | -3.66
-14.5 | -0.506 | 0.13849 | -0.057 | -3.651
-14 | -0.478 | 0.13435 | -0.057 | -3.56
-13.5 | -0.451 | 0.13194 | -0.058 | -3.417
-13 | -0.423 | 0.12695 | -0.058 | -3.335
-12.5 | -0.396 | 0.1235 | -0.059 | -3.205
-12 | -0.368 | 0.11527 | -0.06 | -3.195
-11.5 | -0.341 | 0.11568 | -0.061 | -2.946
-11 | -0.313 | 0.10625 | -0.056 | -2.942
-10.5 | -0.285 | 0.10382 | -0.056 | -2.745
-10 | -0.257 | 0.09846 | -0.057 | -2.614
-9.5 | -0.23 | 0.10142 | -0.057 | -2.266
-9 | -0.202 | 0.09581 | -0.058 | -2.11
-8.5 | -0.174 | 0.07629 | -0.056 | -2.287
-8 | -0.208 | 0.06131 | -0.058 | -3.392
-7.5 | -0.201 | 0.05241 | -0.058 | -3.834
-7 | -0.165 | 0.04814 | -0.06 | -3.435
-6.5 | -0.12 | 0.04477 | -0.061 | -2.685
-6 | -0.07 | 0.04182 | -0.063 | -1.675
-5.5 | -0.017 | 0.03944 | -0.066 | -0.43
-5 | 0.038 | 0.037 | -0.07 | 1.019
-4.5 | 0.113 | 0.01032 | -0.144 | 10.981
-4 | 0.182 | 0.01005 | -0.146 | 18.097
-3.5 | 0.251 | 0.00979 | -0.147 | 25.63
-3 | 0.32 | 0.00924 | -0.148 | 34.663
-2.5 | 0.39 | 0.00904 | -0.15 | 43.15
-2 | 0.461 | 0.00887 | -0.151 | 52.048
-1.5 | 0.531 | 0.00875 | -0.152 | 60.7
-1 | 0.601 | 0.00624 | -0.154 | 96.213
-0.5 | 0.671 | 0.00625 | -0.155 | 107.23
0 | 0.747 | 0.00624 | -0.156 | 119.727
0.5 | 0.816 | 0.00695 | -0.158 | 117.479
1 | 0.885 | 0.00707 | -0.159 | 125.193
1.5 | 0.953 | 0.0072 | -0.16 | 132.279
2 | 1.014 | 0.00736 | -0.161 | 137.868
2.5 | 1.078 | 0.00754 | -0.162 | 143.011
3 | 1.141 | 0.00776 | -0.163 | 147.019
3.5 | 1.194 | 0.01732 | -0.163 | 68.925
4 | 1.248 | 0.01802 | -0.164 | 69.273
4.5 | 1.297 | 0.01898 | -0.165 | 68.345
5 | 1.338 | 0.02001 | -0.166 | 66.853
5.5 | 1.366 | 0.02132 | -0.167 | 64.081
6 | 1.377 | 0.02276 | -0.168 | 60.498
6.5 | 1.115 | 0.04628 | -0.075 | 24.088
7 | 1.033 | 0.05306 | -0.063 | 19.479
7.5 | 0.7 | 0.0591 | -0.067 | 11.84
8 | 0.726 | 0.0836 | -0.065 | 8.686
8.5 | 0.753 | 0.09465 | -0.072 | 7.959
9 | 0.78 | 0.09717 | -0.072 | 8.025
9.5 | 0.806 | 0.09982 | -0.073 | 8.076
10 | 0.833 | 0.09845 | -0.074 | 8.456
10.5 | 0.86 | 0.11343 | -0.081 | 7.584
11 | 0.886 | 0.11647 | -0.082 | 7.61

## 40. Re 750k Mach 0.50 (2)
BIGFOIL.COM POLAR EXPORT
NACA66-614
NACA66-614 |  |  |  | Cl Max: | 1.1921 | at alpha= | 10.5 | deg
XFOIL ncrit=9 |  |  |  | L/D Max: | 126.592 | at alpha= | 4 | deg
Re: | 750000 |  |  | Cd Min: | 0.23754 | at alpha= | -20 | deg
Mach: | 0.5 |  |  | Cl=0 at alpha= | -4.8869 | deg
|  |  |  | @ Cl=0.1, Cd= | 0.012438
|  |  |  | @ Cl=0.4, Cd= | 0.0078784
|  |  |  | @ Cl=0.6, Cd= | 0.0090116
alpha (deg) | Cl | Cd | Cm | Cl/Cd
-20 | -0.4752 | 0.23754 | -0.0406 | -2.0005
-19.5 | -0.4581 | 0.2299 | -0.0449 | -1.9926
-19 | -0.4412 | 0.2223 | -0.0479 | -1.9847
-18.5 | -0.4248 | 0.21599 | -0.0502 | -1.9668
-18 | -0.4115 | 0.2103 | -0.0517 | -1.9567
-17 | -0.3565 | 0.19138 | -0.0673 | -1.8628
-16.5 | -0.3269 | 0.1814 | -0.0754 | -1.8021
-16 | -0.2923 | 0.17308 | -0.0827 | -1.6888
-15.5 | -0.2577 | 0.16412 | -0.0917 | -1.5702
-15 | -0.2273 | 0.15343 | -0.1037 | -1.4815
-14.5 | -0.1917 | 0.14353 | -0.1124 | -1.3356
-14 | -0.1547 | 0.13519 | -0.1213 | -1.1443
-13.5 | -0.1282 | 0.12604 | -0.1313 | -1.0171
-13 | -0.1104 | 0.11723 | -0.1391 | -0.94174
-12.5 | -0.0906 | 0.10963 | -0.1423 | -0.82642
-12 | -0.0708 | 0.10354 | -0.1451 | -0.68379
-11.5 | -0.0557 | 0.09738 | -0.148 | -0.57199
-11 | -0.0514 | 0.08944 | -0.1531 | -0.57469
-10.5 | -0.0438 | 0.08194 | -0.1569 | -0.53454
-10 | -0.0393 | 0.07398 | -0.1607 | -0.53122
-9.5 | -0.0422 | 0.0664 | -0.1629 | -0.63554
-9 | -0.0409 | 0.0591 | -0.1666 | -0.69205
-8.5 | -0.0547 | 0.0495 | -0.1733 | -1.1051
-8 | -0.0848 | 0.04087 | -0.1745 | -2.0749
-7.5 | -0.1145 | 0.03579 | -0.1691 | -3.1992
-7 | -0.1322 | 0.03111 | -0.162 | -4.2494
-6.5 | -0.1311 | 0.02613 | -0.1557 | -5.0172
-6 | -0.1094 | 0.02156 | -0.1505 | -5.0742
-5.5 | -0.0671 | 0.01803 | -0.147 | -3.7216
-5 | -0.0123 | 0.01607 | -0.1448 | -0.7654
-4.5 | 0.0421 | 0.01358 | -0.1428 | 3.1001
-4 | 0.0977 | 0.01247 | -0.1409 | 7.8348
-3.5 | 0.1545 | 0.01168 | -0.1394 | 13.2277
-3 | 0.2137 | 0.01107 | -0.1386 | 19.3044
-2.5 | 0.2697 | 0.01049 | -0.1373 | 25.7102
-2 | 0.3299 | 0.01019 | -0.1368 | 32.3749
-1.5 | 0.3913 | 0.00783 | -0.1396 | 49.9745
-1 | 0.4596 | 0.00821 | -0.14 | 55.9805
-0.5 | 0.5254 | 0.0086 | -0.1398 | 61.093
0 | 0.5874 | 0.00899 | -0.1391 | 65.3393
0.5 | 0.6516 | 0.0091 | -0.1394 | 71.6044
1 | 0.722 | 0.00914 | -0.1409 | 78.9934
1.5 | 0.7949 | 0.00918 | -0.1426 | 86.5904
2 | 0.8539 | 0.00925 | -0.1414 | 92.3135
2.5 | 0.9286 | 0.00917 | -0.1431 | 101.265
3 | 0.992 | 0.00887 | -0.1418 | 111.8377
3.5 | 1.0455 | 0.00868 | -0.1385 | 120.4493
4 | 1.0773 | 0.00851 | -0.1305 | 126.5922
4.5 | 1.0478 | 0.01001 | -0.1119 | 104.6753
5 | 1.0135 | 0.01325 | -0.0958 | 76.4906
5.5 | 0.9857 | 0.01724 | -0.0828 | 57.1752
6 | 0.9662 | 0.02163 | -0.0725 | 44.6694
6.5 | 0.9918 | 0.02418 | -0.0677 | 41.0174
7 | 1.0242 | 0.02649 | -0.0635 | 38.6636
7.5 | 1.057 | 0.029 | -0.0597 | 36.4483
8 | 1.0759 | 0.03252 | -0.0547 | 33.0843
8.5 | 1.1036 | 0.03574 | -0.0506 | 30.8786
9 | 1.1309 | 0.03921 | -0.0464 | 28.8421
9.5 | 1.1594 | 0.04292 | -0.0425 | 27.013
10 | 1.1798 | 0.04794 | -0.0384 | 24.6099
10.5 | 1.1921 | 0.05416 | -0.0347 | 22.0107
11 | 1.1811 | 0.06301 | -0.0325 | 18.7446
11.5 | 1.1562 | 0.07365 | -0.0325 | 15.6986
12 | 1.1262 | 0.08614 | -0.0358 | 13.0741
12.5 | 1.0948 | 0.09991 | -0.0419 | 10.9579
13 | 1.0639 | 0.11507 | -0.0505 | 9.2457
13.5 | 1.0337 | 0.13081 | -0.0597 | 7.9023
14 | 1.0055 | 0.14486 | -0.0663 | 6.9412
14.5 | 0.9893 | 0.16297 | -0.0779 | 6.0704
15 | 0.9844 | 0.17956 | -0.0883 | 5.4823
15.5 | 0.9891 | 0.19385 | -0.0974 | 5.1024

## 41. Re 1M Mach 0.00 (1)
BIGFOIL.COM POLAR EXPORT
NACA66-614
NACA66-614 |  |  |  | Cl Max: | 1.49 | at alpha= | 10 | deg
JavaFoil+Calcfoil stall+Eppler ext transition |  |  |  | L/D Max: | 190.359 | at alpha= | 3.5 | deg
Re: | 1000000 |  |  | Cd Min: | 0.00538 | at alpha= | -0.5 | deg
Mach: | 0 |  |  | Cl=0 at alpha= | -5.3475 | deg
|  |  |  | @ Cl=0.1, Cd= | 0.00878
|  |  |  | @ Cl=0.4, Cd= | 0.0079064
|  |  |  | @ Cl=0.6, Cd= | 0.0053898
alpha (deg) | Cl | Cd | Cm | Cl/Cd
-20 | -0.468 | 0.20485 | -0.04 | -2.284
-19.5 | -0.484 | 0.19552 | -0.04 | -2.478
-19 | -0.501 | 0.17814 | -0.04 | -2.81
-18.5 | -0.516 | 0.16773 | -0.041 | -3.079
-18 | -0.531 | 0.15881 | -0.041 | -3.346
-17.5 | -0.545 | 0.15083 | -0.042 | -3.616
-17 | -0.558 | 0.14382 | -0.042 | -3.879
-16.5 | -0.569 | 0.13678 | -0.043 | -4.159
-16 | -0.577 | 0.12888 | -0.043 | -4.481
-15.5 | -0.584 | 0.12225 | -0.045 | -4.776
-15 | -0.587 | 0.11291 | -0.045 | -5.2
-14.5 | -0.586 | 0.10746 | -0.046 | -5.454
-14 | -0.58 | 0.10168 | -0.047 | -5.701
-13.5 | -0.57 | 0.09418 | -0.048 | -6.054
-13 | -0.557 | 0.08908 | -0.049 | -6.255
-12.5 | -0.539 | 0.08436 | -0.05 | -6.385
-12 | -0.516 | 0.07944 | -0.05 | -6.501
-11.5 | -0.492 | 0.07479 | -0.052 | -6.573
-11 | -0.463 | 0.07027 | -0.052 | -6.595
-10.5 | -0.433 | 0.06591 | -0.052 | -6.563
-10 | -0.399 | 0.06223 | -0.053 | -6.416
-9.5 | -0.363 | 0.05841 | -0.052 | -6.22
-9 | -0.325 | 0.05524 | -0.052 | -5.889
-8.5 | -0.285 | 0.05191 | -0.053 | -5.495
-8 | -0.243 | 0.04909 | -0.054 | -4.96
-7.5 | -0.2 | 0.04605 | -0.058 | -4.352
-7 | -0.156 | 0.04321 | -0.06 | -3.604
-6.5 | -0.134 | 0.00973 | -0.121 | -13.748
-6 | -0.077 | 0.00947 | -0.123 | -8.083
-5.5 | -0.018 | 0.0092 | -0.124 | -1.994
-5 | 0.041 | 0.009 | -0.125 | 4.506
-4.5 | 0.1 | 0.00878 | -0.126 | 11.392
-4 | 0.16 | 0.00854 | -0.127 | 18.727
-3.5 | 0.22 | 0.00837 | -0.129 | 26.311
-3 | 0.281 | 0.00818 | -0.13 | 34.35
-2.5 | 0.342 | 0.00803 | -0.131 | 42.514
-2 | 0.403 | 0.0079 | -0.132 | 51.042
-1.5 | 0.464 | 0.00781 | -0.133 | 59.405
-1 | 0.527 | 0.00562 | -0.135 | 93.72
-0.5 | 0.588 | 0.00538 | -0.136 | 109.225
0 | 0.649 | 0.00543 | -0.137 | 119.495
0.5 | 0.709 | 0.00548 | -0.138 | 129.492
1 | 0.769 | 0.00552 | -0.139 | 139.48
1.5 | 0.83 | 0.00559 | -0.14 | 148.413
2 | 0.886 | 0.00566 | -0.141 | 156.596
2.5 | 0.944 | 0.00574 | -0.142 | 164.425
3 | 1.001 | 0.00584 | -0.143 | 171.443
3.5 | 1.057 | 0.00555 | -0.144 | 190.359
4 | 1.105 | 0.01393 | -0.144 | 79.315
4.5 | 1.156 | 0.01444 | -0.145 | 80.059
5 | 1.206 | 0.01503 | -0.145 | 80.249
5.5 | 1.253 | 0.01562 | -0.146 | 80.224
6 | 1.299 | 0.01629 | -0.147 | 79.695
6.5 | 1.341 | 0.01698 | -0.148 | 78.953
7 | 1.379 | 0.0177 | -0.148 | 77.929
7.5 | 1.411 | 0.01844 | -0.149 | 76.545
8 | 1.438 | 0.0193 | -0.15 | 74.503
8.5 | 1.46 | 0.02016 | -0.15 | 72.403
9 | 1.476 | 0.02115 | -0.151 | 69.794
9.5 | 1.486 | 0.02211 | -0.151 | 67.24
10 | 1.49 | 0.02301 | -0.152 | 64.744
10.5 | 1.479 | 0.02374 | -0.152 | 62.308
11 | 1.221 | 0.06975 | -0.09 | 17.51
11.5 | 1.201 | 0.07562 | -0.085 | 15.88
12 | 1.174 | 0.08333 | -0.076 | 14.085
12.5 | 1.148 | 0.08888 | -0.075 | 12.917
13 | 1.119 | 0.09444 | -0.074 | 11.848
13.5 | 1.087 | 0.1015 | -0.074 | 10.706
14 | 1.052 | 0.10914 | -0.073 | 9.635
14.5 | 1.015 | 0.1141 | -0.072 | 8.895
15 | 0.976 | 0.12107 | -0.071 | 8.065

## 42. Re 1M Mach 0.00 (2)
BIGFOIL.COM POLAR EXPORT
NACA66-614
NACA66-614 |  |  |  | Cl Max: | 1.4708 | at alpha= | 17.5 | deg
XFOIL ncrit=9 |  |  |  | L/D Max: | 147.527 | at alpha= | 4 | deg
Re: | 1000000 |  |  | Cd Min: | 0.21414 | at alpha= | -20 | deg
Mach: | 0 |  |  | Cl=0 at alpha= | -4.8058 | deg
|  |  |  | @ Cl=0.1, Cd= | 0.00923
|  |  |  | @ Cl=0.4, Cd= | 0.0061049
|  |  |  | @ Cl=0.6, Cd= | 0.00651
alpha (deg) | Cl | Cd | Cm | Cl/Cd
-20 | -0.464 | 0.21414 | -0.0341 | -2.1668
-19.5 | -0.4485 | 0.20914 | -0.0365 | -2.1445
-19 | -0.4335 | 0.20388 | -0.0394 | -2.1263
-18.5 | -0.42 | 0.19788 | -0.0422 | -2.1225
-18 | -0.4092 | 0.19026 | -0.0456 | -2.1507
-17.5 | -0.4019 | 0.18282 | -0.0486 | -2.1983
-17 | -0.3944 | 0.17614 | -0.0498 | -2.2391
-16.5 | -0.3807 | 0.17136 | -0.0515 | -2.2216
-16 | -0.3557 | 0.16387 | -0.0581 | -2.1706
-15.5 | -0.3444 | 0.15265 | -0.0656 | -2.2561
-15 | -0.3307 | 0.14243 | -0.0717 | -2.3218
-14.5 | -0.3022 | 0.13723 | -0.0765 | -2.2021
-14 | -0.2774 | 0.1293 | -0.0838 | -2.1454
-13.5 | -0.2636 | 0.11631 | -0.0951 | -2.2664
-13 | -0.2472 | 0.105 | -0.1047 | -2.3543
-12.5 | -0.2104 | 0.09841 | -0.1135 | -2.138
-12 | -0.1829 | 0.08925 | -0.1241 | -2.0493
-11.5 | -0.3528 | 0.04349 | -0.1519 | -8.1122
-11 | -0.4073 | 0.03649 | -0.1464 | -11.162
-10.5 | -0.4387 | 0.03203 | -0.1377 | -13.6965
-10 | -0.4614 | 0.02516 | -0.1301 | -18.3386
-9.5 | -0.434 | 0.02274 | -0.1274 | -19.0853
-9 | -0.3958 | 0.0215 | -0.1259 | -18.4093
-8.5 | -0.3574 | 0.01935 | -0.1242 | -18.4703
-8 | -0.3137 | 0.01767 | -0.1231 | -17.7533
-7.5 | -0.2674 | 0.01592 | -0.1223 | -16.7965
-7 | -0.2175 | 0.01508 | -0.1219 | -14.4231
-6.5 | -0.1714 | 0.01266 | -0.1211 | -13.5387
-6 | -0.1209 | 0.01202 | -0.1208 | -10.0582
-5.5 | -0.0706 | 0.0113 | -0.1205 | -6.2478
-5 | -0.0195 | 0.01069 | -0.1203 | -1.8241
-4.5 | 0.0307 | 0.01001 | -0.1199 | 3.0669
-4 | 0.0819 | 0.00935 | -0.1197 | 8.7594
-3.5 | 0.1362 | 0.00899 | -0.1201 | 15.1502
-3 | 0.1918 | 0.0087 | -0.1207 | 22.046
-2.5 | 0.2469 | 0.00841 | -0.1211 | 29.3579
-2 | 0.2999 | 0.00666 | -0.1228 | 45.03
-1.5 | 0.3602 | 0.00599 | -0.1248 | 60.1336
-1 | 0.4191 | 0.00616 | -0.1257 | 68.0357
-0.5 | 0.4767 | 0.00633 | -0.1263 | 75.3081
0 | 0.5344 | 0.00654 | -0.127 | 81.7125
0.5 | 0.5912 | 0.00651 | -0.1276 | 90.8141
1 | 0.6492 | 0.00651 | -0.1285 | 99.7235
1.5 | 0.7074 | 0.00658 | -0.1295 | 107.5076
2 | 0.7639 | 0.00657 | -0.1301 | 116.2709
2.5 | 0.821 | 0.00659 | -0.1307 | 124.5827
3 | 0.8744 | 0.00651 | -0.1305 | 134.3164
3.5 | 0.9244 | 0.00647 | -0.1295 | 142.8748
4 | 0.9722 | 0.00659 | -0.1282 | 147.5266
4.5 | 0.9863 | 0.00787 | -0.1201 | 125.324
5 | 0.9811 | 0.0096 | -0.1086 | 102.1979
5.5 | 0.9773 | 0.01166 | -0.0983 | 83.8165
6 | 0.9788 | 0.01396 | -0.0898 | 70.1146
6.5 | 1.0002 | 0.01562 | -0.0849 | 64.0333
7 | 1.0364 | 0.01664 | -0.0825 | 62.2837
7.5 | 1.0684 | 0.01787 | -0.0794 | 59.7874
8 | 1.1045 | 0.01897 | -0.0773 | 58.2235
8.5 | 1.1368 | 0.02026 | -0.0746 | 56.1106
9 | 1.1619 | 0.02214 | -0.0711 | 52.4797
9.5 | 1.1945 | 0.02352 | -0.0688 | 50.7866
10 | 1.2239 | 0.0251 | -0.0661 | 48.761
10.5 | 1.2522 | 0.02677 | -0.0635 | 46.7762
11 | 1.2626 | 0.02987 | -0.0588 | 42.2698
11.5 | 1.2847 | 0.03111 | -0.0548 | 41.2954
12 | 1.3088 | 0.03295 | -0.0521 | 39.7208
12.5 | 1.3376 | 0.03518 | -0.0507 | 38.0216
13 | 1.3656 | 0.03745 | -0.0494 | 36.4646
13.5 | 1.3762 | 0.04153 | -0.0467 | 33.1375
14 | 1.4022 | 0.0441 | -0.0456 | 31.7959
14.5 | 1.4231 | 0.04726 | -0.0443 | 30.1121
15 | 1.4417 | 0.05076 | -0.0432 | 28.4023
15.5 | 1.4593 | 0.05445 | -0.0424 | 26.8007
16 | 1.4645 | 0.05972 | -0.0414 | 24.5228
16.5 | 1.4634 | 0.06612 | -0.0408 | 22.1325
17 | 1.4698 | 0.07183 | -0.041 | 20.4622
17.5 | 1.4708 | 0.07858 | -0.0419 | 18.7172
18 | 1.4679 | 0.08628 | -0.0436 | 17.0132
18.5 | 1.4622 | 0.09477 | -0.0462 | 15.4289
19 | 1.4525 | 0.10435 | -0.05 | 13.9195
19.5 | 1.4397 | 0.1149 | -0.0549 | 12.53
20 | 1.4191 | 0.12728 | -0.0614 | 11.1494

## 43. Re 1M Mach 0.10 (1)
BIGFOIL.COM POLAR EXPORT
NACA66-614
NACA66-614 |  |  |  | Cl Max: | 1.483 | at alpha= | 10 | deg
JavaFoil+Calcfoil stall+Eppler ext transition |  |  |  | L/D Max: | 190.925 | at alpha= | 3.5 | deg
Re: | 1000000 |  |  | Cd Min: | 0.00538 | at alpha= | -0.5 | deg
Mach: | 0.1 |  |  | Cl=0 at alpha= | -5.3475 | deg
|  |  |  | @ Cl=0.1, Cd= | 0.0088
|  |  |  | @ Cl=0.4, Cd= | 0.0079489
|  |  |  | @ Cl=0.6, Cd= | 0.0053859
alpha (deg) | Cl | Cd | Cm | Cl/Cd
-19.5 | -0.44 | 0.20156 | -0.041 | -2.181
-19 | -0.459 | 0.18799 | -0.041 | -2.44
-18.5 | -0.477 | 0.17446 | -0.041 | -2.736
-18 | -0.495 | 0.16399 | -0.041 | -3.02
-17.5 | -0.512 | 0.15308 | -0.042 | -3.347
-17 | -0.528 | 0.14867 | -0.043 | -3.554
-16.5 | -0.542 | 0.14067 | -0.043 | -3.855
-16 | -0.554 | 0.13184 | -0.044 | -4.206
-15.5 | -0.564 | 0.1231 | -0.044 | -4.58
-15 | -0.571 | 0.11526 | -0.046 | -4.95
-14.5 | -0.572 | 0.10913 | -0.046 | -5.243
-14 | -0.568 | 0.10279 | -0.047 | -5.529
-13.5 | -0.561 | 0.09636 | -0.048 | -5.823
-13 | -0.55 | 0.09105 | -0.049 | -6.043
-12.5 | -0.533 | 0.08475 | -0.049 | -6.291
-12 | -0.512 | 0.07958 | -0.05 | -6.439
-11.5 | -0.489 | 0.07531 | -0.051 | -6.488
-11 | -0.462 | 0.07025 | -0.051 | -6.572
-10.5 | -0.432 | 0.0665 | -0.052 | -6.491
-10 | -0.399 | 0.06207 | -0.054 | -6.432
-9.5 | -0.364 | 0.0587 | -0.052 | -6.193
-9 | -0.326 | 0.05525 | -0.052 | -5.895
-8.5 | -0.286 | 0.05214 | -0.054 | -5.485
-8 | -0.244 | 0.04922 | -0.054 | -4.961
-7.5 | -0.201 | 0.04618 | -0.058 | -4.354
-7 | -0.156 | 0.04331 | -0.06 | -3.608
-6.5 | -0.134 | 0.00975 | -0.122 | -13.77
-6 | -0.077 | 0.00951 | -0.123 | -8.082
-5.5 | -0.018 | 0.00925 | -0.124 | -1.992
-5 | 0.041 | 0.00902 | -0.126 | 4.513
-4.5 | 0.1 | 0.0088 | -0.127 | 11.416
-4 | 0.161 | 0.00858 | -0.128 | 18.732
-3.5 | 0.221 | 0.00841 | -0.129 | 26.325
-3 | 0.282 | 0.00822 | -0.13 | 34.331
-2.5 | 0.343 | 0.00805 | -0.132 | 42.637
-2 | 0.405 | 0.00794 | -0.133 | 51.033
-1.5 | 0.466 | 0.00783 | -0.134 | 59.524
-1 | 0.53 | 0.00554 | -0.136 | 95.66
-0.5 | 0.591 | 0.00538 | -0.137 | 109.772
0 | 0.652 | 0.00542 | -0.138 | 120.379
0.5 | 0.713 | 0.00546 | -0.139 | 130.428
1 | 0.773 | 0.00553 | -0.14 | 139.941
1.5 | 0.834 | 0.00558 | -0.141 | 149.402
2 | 0.89 | 0.00565 | -0.142 | 157.615
2.5 | 0.948 | 0.00576 | -0.143 | 164.606
3 | 1.006 | 0.00584 | -0.144 | 172.425
3.5 | 1.062 | 0.00556 | -0.145 | 190.925
4 | 1.11 | 0.01406 | -0.145 | 78.96
4.5 | 1.161 | 0.01454 | -0.145 | 79.873
5 | 1.211 | 0.01512 | -0.146 | 80.095
5.5 | 1.259 | 0.01576 | -0.147 | 79.876
6 | 1.303 | 0.0164 | -0.148 | 79.473
6.5 | 1.345 | 0.01721 | -0.148 | 78.134
7 | 1.383 | 0.01794 | -0.149 | 77.104
7.5 | 1.414 | 0.01863 | -0.15 | 75.904
8 | 1.44 | 0.01951 | -0.15 | 73.775
8.5 | 1.46 | 0.02038 | -0.151 | 71.637
9 | 1.474 | 0.02135 | -0.151 | 69.027
9.5 | 1.482 | 0.02234 | -0.152 | 66.351
10 | 1.483 | 0.02334 | -0.153 | 63.533
10.5 | 1.469 | 0.02431 | -0.153 | 60.402
11 | 1.21 | 0.07036 | -0.091 | 17.198
11.5 | 1.179 | 0.07785 | -0.077 | 15.147
12 | 1.153 | 0.08311 | -0.076 | 13.879
12.5 | 1.123 | 0.08949 | -0.075 | 12.55
13 | 1.088 | 0.09603 | -0.072 | 11.335
13.5 | 1.052 | 0.10391 | -0.073 | 10.121
14 | 1.012 | 0.11117 | -0.071 | 9.1
14.5 | 0.97 | 0.11658 | -0.071 | 8.322
15 | 0.927 | 0.12347 | -0.071 | 7.509

## 44. Re 1M Mach 0.10 (2)
BIGFOIL.COM POLAR EXPORT
NACA66-614
NACA66-614 |  |  |  | Cl Max: | 1.4525 | at alpha= | 17 | deg
XFOIL ncrit=9 |  |  |  | L/D Max: | 147.553 | at alpha= | 4 | deg
Re: | 1000000 |  |  | Cd Min: | 0.14089 | at alpha= | 20 | deg
Mach: | 0.1 |  |  | Cl=0 at alpha= | -4.8092 | deg
|  |  |  | @ Cl=0.1, Cd= | 0.0092687
|  |  |  | @ Cl=0.4, Cd= | 0.0061197
|  |  |  | @ Cl=0.6, Cd= | 0.00654
alpha (deg) | Cl | Cd | Cm | Cl/Cd
-13 | -0.2399 | 0.10554 | -0.106 | -2.2731
-12.5 | -0.2031 | 0.09897 | -0.1148 | -2.0521
-12 | -0.1763 | 0.08994 | -0.125 | -1.9602
-11.5 | -0.1699 | 0.07717 | -0.1362 | -2.2016
-11 | -0.3734 | 0.03895 | -0.1501 | -9.5866
-10.5 | -0.4157 | 0.03348 | -0.1417 | -12.4164
-10 | -0.4459 | 0.0271 | -0.1333 | -16.4539
-9 | -0.3917 | 0.02254 | -0.1278 | -17.378
-8.5 | -0.3559 | 0.02012 | -0.1257 | -17.6889
-8 | -0.3139 | 0.01816 | -0.1243 | -17.2852
-7.5 | -0.2683 | 0.01623 | -0.1233 | -16.5311
-6.5 | -0.172 | 0.01282 | -0.122 | -13.4165
-6 | -0.1214 | 0.01213 | -0.1217 | -10.0082
-5.5 | -0.0706 | 0.0114 | -0.1213 | -6.193
-5 | -0.0195 | 0.01076 | -0.121 | -1.8123
-4.5 | 0.0316 | 0.01015 | -0.1206 | 3.1133
-4 | 0.0821 | 0.00939 | -0.1204 | 8.7433
-3.5 | 0.1367 | 0.00902 | -0.1207 | 15.1552
-3 | 0.1928 | 0.00875 | -0.1213 | 22.0343
-2.5 | 0.2479 | 0.00844 | -0.1217 | 29.372
-2 | 0.3011 | 0.00679 | -0.1232 | 44.3446
-1.5 | 0.3618 | 0.00601 | -0.1254 | 60.1997
-1 | 0.421 | 0.00618 | -0.1263 | 68.123
-0.5 | 0.4792 | 0.00637 | -0.127 | 75.2276
0 | 0.537 | 0.00657 | -0.1276 | 81.7352
0.5 | 0.5941 | 0.00654 | -0.1282 | 90.841
1 | 0.6525 | 0.00654 | -0.1291 | 99.7706
1.5 | 0.7109 | 0.00661 | -0.13 | 107.5492
2 | 0.7678 | 0.0066 | -0.1306 | 116.3333
2.5 | 0.8252 | 0.00661 | -0.1313 | 124.8411
3 | 0.8789 | 0.00654 | -0.131 | 134.3884
3.5 | 0.9292 | 0.0065 | -0.13 | 142.9538
4 | 0.9768 | 0.00662 | -0.1285 | 147.5529
4.5 | 0.9883 | 0.00795 | -0.1198 | 124.3145
5 | 0.9813 | 0.00971 | -0.1079 | 101.0608
5.5 | 0.9768 | 0.01182 | -0.0975 | 82.6396
6 | 0.9778 | 0.01419 | -0.089 | 68.9077
6.5 | 1.0002 | 0.01584 | -0.0842 | 63.1439
7 | 1.0366 | 0.01687 | -0.0818 | 61.4464
7.5 | 1.069 | 0.01812 | -0.0788 | 58.9956
8 | 1.105 | 0.01926 | -0.0765 | 57.3728
8.5 | 1.1368 | 0.02063 | -0.0737 | 55.1042
9 | 1.1622 | 0.02255 | -0.0702 | 51.5388
9.5 | 1.1942 | 0.02401 | -0.0678 | 49.7376
10 | 1.2235 | 0.02566 | -0.0651 | 47.6812
10.5 | 1.2513 | 0.02743 | -0.0623 | 45.6179
11 | 1.2631 | 0.0305 | -0.0578 | 41.4131
11.5 | 1.2865 | 0.03193 | -0.0541 | 40.2913
12 | 1.3074 | 0.03385 | -0.0507 | 38.6233
12.5 | 1.336 | 0.03619 | -0.0493 | 36.9163
13 | 1.3617 | 0.03877 | -0.0478 | 35.1225
13.5 | 1.3757 | 0.04264 | -0.0454 | 32.2631
14 | 1.3997 | 0.04554 | -0.0441 | 30.7356
14.5 | 1.4195 | 0.04894 | -0.0428 | 29.0049
15 | 1.4371 | 0.05267 | -0.0418 | 27.285
15.5 | 1.4504 | 0.05699 | -0.041 | 25.4501
16 | 1.4441 | 0.06397 | -0.0398 | 22.5746
16.5 | 1.4517 | 0.06953 | -0.0398 | 20.8788
17 | 1.4525 | 0.0763 | -0.0404 | 19.0367
17.5 | 1.4487 | 0.08411 | -0.0419 | 17.2239
18 | 1.4417 | 0.09283 | -0.0444 | 15.5305
18.5 | 1.4314 | 0.10258 | -0.0481 | 13.954
19 | 1.4157 | 0.11376 | -0.0533 | 12.4446
19.5 | 1.396 | 0.12613 | -0.0599 | 11.0679
20 | 1.3676 | 0.14089 | -0.0687 | 9.7069

## 45. Re 1M Mach 0.25 (1)
BIGFOIL.COM POLAR EXPORT
NACA66-614
NACA66-614 |  |  |  | Cl Max: | 1.451 | at alpha= | 8.5 | deg
JavaFoil+Calcfoil stall+Eppler ext transition |  |  |  | L/D Max: | 185.242 | at alpha= | 3 | deg
Re: | 1000000 |  |  | Cd Min: | 0.0053 | at alpha= | -1 | deg
Mach: | 0.25 |  |  | Cl=0 at alpha= | -5.3443 | deg
|  |  |  | @ Cl=0.1, Cd= | 0.0089708
|  |  |  | @ Cl=0.4, Cd= | 0.00808
|  |  |  | @ Cl=0.6, Cd= | 0.0053444
alpha (deg) | Cl | Cd | Cm | Cl/Cd
-18 | -0.074 | 0.23377 | -0.044 | -0.316
-17.5 | -0.179 | 0.21261 | -0.044 | -0.844
-17 | -0.244 | 0.19058 | -0.044 | -1.278
-16.5 | -0.296 | 0.17289 | -0.045 | -1.715
-16 | -0.343 | 0.1567 | -0.044 | -2.19
-15.5 | -0.385 | 0.14554 | -0.042 | -2.642
-15 | -0.421 | 0.13523 | -0.043 | -3.113
-14.5 | -0.449 | 0.12116 | -0.045 | -3.709
-14 | -0.469 | 0.11262 | -0.046 | -4.161
-13.5 | -0.482 | 0.10322 | -0.047 | -4.669
-13 | -0.489 | 0.09613 | -0.048 | -5.089
-12.5 | -0.487 | 0.09158 | -0.049 | -5.315
-12 | -0.478 | 0.08429 | -0.05 | -5.67
-11.5 | -0.464 | 0.07841 | -0.051 | -5.919
-11 | -0.445 | 0.07333 | -0.052 | -6.072
-10.5 | -0.422 | 0.06839 | -0.053 | -6.168
-10 | -0.394 | 0.0638 | -0.053 | -6.176
-9.5 | -0.362 | 0.05976 | -0.055 | -6.065
-9 | -0.327 | 0.05622 | -0.054 | -5.814
-8.5 | -0.289 | 0.05274 | -0.055 | -5.472
-8 | -0.248 | 0.04966 | -0.056 | -4.987
-7.5 | -0.204 | 0.04697 | -0.057 | -4.35
-7 | -0.159 | 0.04387 | -0.06 | -3.632
-6.5 | -0.113 | 0.04136 | -0.062 | -2.721
-6 | -0.079 | 0.00973 | -0.126 | -8.077
-5.5 | -0.019 | 0.00945 | -0.128 | -1.996
-5 | 0.042 | 0.00918 | -0.129 | 4.544
-4.5 | 0.103 | 0.00896 | -0.13 | 11.493
-4 | 0.165 | 0.00872 | -0.131 | 18.884
-3.5 | 0.227 | 0.0085 | -0.133 | 26.699
-3 | 0.289 | 0.00833 | -0.134 | 34.752
-2.5 | 0.352 | 0.00817 | -0.135 | 43.098
-2 | 0.416 | 0.00805 | -0.136 | 51.689
-1.5 | 0.478 | 0.00794 | -0.138 | 60.273
-1 | 0.544 | 0.0053 | -0.139 | 102.544
-0.5 | 0.607 | 0.00535 | -0.14 | 113.396
0 | 0.67 | 0.00539 | -0.142 | 124.216
0.5 | 0.732 | 0.00555 | -0.143 | 131.922
1 | 0.794 | 0.00565 | -0.144 | 140.706
1.5 | 0.857 | 0.0057 | -0.145 | 150.332
2 | 0.914 | 0.00575 | -0.146 | 158.94
2.5 | 0.974 | 0.00548 | -0.147 | 177.667
3 | 1.033 | 0.00557 | -0.148 | 185.242
3.5 | 1.083 | 0.014 | -0.147 | 77.317
4 | 1.137 | 0.01451 | -0.148 | 78.358
4.5 | 1.189 | 0.01512 | -0.149 | 78.65
5 | 1.238 | 0.01576 | -0.15 | 78.568
5.5 | 1.285 | 0.01645 | -0.151 | 78.111
6 | 1.328 | 0.01721 | -0.151 | 77.144
6.5 | 1.367 | 0.01811 | -0.152 | 75.486
7 | 1.402 | 0.01888 | -0.153 | 74.253
7.5 | 1.426 | 0.01976 | -0.153 | 72.169
8 | 1.442 | 0.02079 | -0.154 | 69.359
8.5 | 1.451 | 0.0218 | -0.155 | 66.54
9 | 1.45 | 0.02292 | -0.155 | 63.255
9.5 | 1.196 | 0.06019 | -0.09 | 19.864
10 | 1.169 | 0.0667 | -0.074 | 17.523
10.5 | 1.136 | 0.07206 | -0.074 | 15.761
11 | 1.091 | 0.0784 | -0.072 | 13.918
11.5 | 1.037 | 0.08531 | -0.07 | 12.159
12 | 0.975 | 0.09164 | -0.07 | 10.636
12.5 | 0.904 | 0.10249 | -0.068 | 8.816
13 | 0.825 | 0.11271 | -0.065 | 7.321
13.5 | 0.741 | 0.125 | -0.064 | 5.93

## 46. Re 1M Mach 0.25 (2)
BIGFOIL.COM POLAR EXPORT
NACA66-614
NACA66-614 |  |  |  | Cl Max: | 1.3784 | at alpha= | 14.5 | deg
XFOIL ncrit=9 |  |  |  | L/D Max: | 146.916 | at alpha= | 4 | deg
Re: | 1000000 |  |  | Cd Min: | 0.24656 | at alpha= | 19.5 | deg
Mach: | 0.25 |  |  | Cl=0 at alpha= | -4.8164 | deg
|  |  |  | @ Cl=0.1, Cd= | 0.0095248
|  |  |  | @ Cl=0.4, Cd= | 0.0062108
|  |  |  | @ Cl=0.6, Cd= | 0.0066953
alpha (deg) | Cl | Cd | Cm | Cl/Cd
-20 | -0.4645 | 0.2188 | -0.0356 | -2.1229
-19.5 | -0.4487 | 0.21303 | -0.0381 | -2.1063
-19 | -0.4331 | 0.2076 | -0.041 | -2.0862
-18.5 | -0.4188 | 0.20149 | -0.0439 | -2.0785
-18 | -0.4068 | 0.19403 | -0.0471 | -2.0966
-17.5 | -0.3989 | 0.1868 | -0.05 | -2.1354
-16 | -0.3398 | 0.16571 | -0.0629 | -2.0506
-15.5 | -0.3234 | 0.15483 | -0.0715 | -2.0887
-15 | -0.3072 | 0.14465 | -0.0781 | -2.1237
-14.5 | -0.2731 | 0.13888 | -0.0841 | -1.9664
-14 | -0.2458 | 0.13056 | -0.0922 | -1.8827
-13.5 | -0.226 | 0.11787 | -0.1047 | -1.9174
-13 | -0.2031 | 0.10807 | -0.1134 | -1.8793
-12.5 | -0.1662 | 0.10133 | -0.1221 | -1.6402
-12 | -0.1443 | 0.09297 | -0.1302 | -1.5521
-11.5 | -0.1407 | 0.08233 | -0.1379 | -1.709
-11 | -0.145 | 0.07219 | -0.1434 | -2.0086
-9 | -0.2897 | 0.03633 | -0.1452 | -7.9741
-8.5 | -0.3194 | 0.02727 | -0.137 | -11.7125
-8 | -0.3045 | 0.02199 | -0.1322 | -13.8472
-7.5 | -0.2688 | 0.01864 | -0.1296 | -14.4206
-7 | -0.223 | 0.01643 | -0.1281 | -13.5727
-6.5 | -0.1748 | 0.01404 | -0.1269 | -12.4501
-6 | -0.1238 | 0.01275 | -0.1262 | -9.7098
-5.5 | -0.0709 | 0.01198 | -0.1258 | -5.9182
-5 | -0.0195 | 0.01116 | -0.125 | -1.7473
-4.5 | 0.0336 | 0.01056 | -0.1245 | 3.1818
-4 | 0.084 | 0.00963 | -0.1239 | 8.7227
-3.5 | 0.1403 | 0.00926 | -0.1242 | 15.1512
-3 | 0.1965 | 0.00895 | -0.1244 | 21.9553
-2.5 | 0.253 | 0.00857 | -0.1247 | 29.5216
-2 | 0.3084 | 0.0075 | -0.1257 | 41.12
-1.5 | 0.3708 | 0.00612 | -0.1286 | 60.5882
-1 | 0.4319 | 0.00631 | -0.1295 | 68.4469
-0.5 | 0.4922 | 0.00654 | -0.1303 | 75.2599
0 | 0.5506 | 0.00672 | -0.1306 | 81.9345
0.5 | 0.6105 | 0.00669 | -0.1315 | 91.2556
1 | 0.6713 | 0.00672 | -0.1325 | 99.8958
1.5 | 0.7303 | 0.00676 | -0.1332 | 108.0325
2 | 0.7898 | 0.00675 | -0.1338 | 117.0074
2.5 | 0.8482 | 0.00676 | -0.1342 | 125.4734
3 | 0.9039 | 0.00669 | -0.1339 | 135.1121
3.5 | 0.9552 | 0.00665 | -0.1326 | 143.6391
4 | 1.0005 | 0.00681 | -0.13 | 146.9163
4.5 | 0.9956 | 0.00834 | -0.1176 | 119.3765
5 | 0.9829 | 0.01032 | -0.1046 | 95.2422
5.5 | 0.9738 | 0.0128 | -0.0936 | 76.0781
6 | 0.9732 | 0.01551 | -0.085 | 62.7466
6.5 | 1.0016 | 0.01703 | -0.0809 | 58.8139
7 | 1.0384 | 0.01823 | -0.0783 | 56.9611
7.5 | 1.072 | 0.01964 | -0.0752 | 54.5825
8 | 1.1069 | 0.02105 | -0.0725 | 52.5843
8.5 | 1.1356 | 0.02289 | -0.069 | 49.6112
9 | 1.1625 | 0.02497 | -0.0656 | 46.5559
9.5 | 1.1921 | 0.02687 | -0.0625 | 44.3655
10 | 1.2203 | 0.02896 | -0.0595 | 42.1374
10.5 | 1.2425 | 0.03162 | -0.0561 | 39.2948
11 | 1.2636 | 0.03448 | -0.0525 | 36.6473
11.5 | 1.2878 | 0.03677 | -0.0492 | 35.0231
12 | 1.2996 | 0.03904 | -0.0438 | 33.2889
12.5 | 1.3241 | 0.04229 | -0.0421 | 31.31
13 | 1.3402 | 0.04653 | -0.0398 | 28.8029
13.5 | 1.3573 | 0.05079 | -0.038 | 26.7238
14 | 1.37 | 0.05559 | -0.0366 | 24.6447
14.5 | 1.3784 | 0.06104 | -0.0357 | 22.5819
15 | 1.3616 | 0.07002 | -0.0352 | 19.4459
15.5 | 1.349 | 0.07923 | -0.0362 | 17.0264
16 | 1.3238 | 0.09106 | -0.0393 | 14.5377
16.5 | 1.2905 | 0.10533 | -0.0452 | 12.252
17 | 1.2537 | 0.12164 | -0.054 | 10.3066
17.5 | 1.2118 | 0.14072 | -0.0661 | 8.6114
18 | 1.1626 | 0.16391 | -0.0817 | 7.0929
18.5 | 1.0256 | 0.2237 | -0.1145 | 4.5847
19 | 1.0312 | 0.23643 | -0.1218 | 4.3615
19.5 | 1.0415 | 0.24656 | -0.1279 | 4.2241

## 47. Re 1M Mach 0.50 (1)
BIGFOIL.COM POLAR EXPORT
NACA66-614
NACA66-614 |  |  |  | Cl Max: | 1.379 | at alpha= | 6 | deg
JavaFoil+Calcfoil stall+Eppler ext transition |  |  |  | L/D Max: | 175.586 | at alpha= | 1.5 | deg
Re: | 1000000 |  |  | Cd Min: | 0.00544 | at alpha= | 1.5 | deg
Mach: | 0.5 |  |  | Cl=0 at alpha= | -5.3651 | deg
|  |  |  | @ Cl=0.1, Cd= | 0.0097466
|  |  |  | @ Cl=0.4, Cd= | 0.0084097
|  |  |  | @ Cl=0.6, Cd= | 0.0059956
alpha (deg) | Cl | Cd | Cm | Cl/Cd
-20 | -0.808 | 0.19562 | -0.057 | -4.13
-19.5 | -0.781 | 0.19179 | -0.058 | -4.072
-19 | -0.754 | 0.18401 | -0.059 | -4.097
-18.5 | -0.727 | 0.17916 | -0.059 | -4.057
-18 | -0.698 | 0.17504 | -0.057 | -3.989
-17.5 | -0.671 | 0.16465 | -0.057 | -4.073
-17 | -0.643 | 0.16432 | -0.058 | -3.916
-16.5 | -0.616 | 0.16002 | -0.058 | -3.851
-16 | -0.589 | 0.1479 | -0.059 | -3.983
-15.5 | -0.562 | 0.14271 | -0.06 | -3.936
-15 | -0.533 | 0.13815 | -0.058 | -3.861
-14.5 | -0.506 | 0.13158 | -0.057 | -3.843
-14 | -0.478 | 0.12754 | -0.057 | -3.75
-13.5 | -0.451 | 0.12256 | -0.058 | -3.678
-13 | -0.423 | 0.12029 | -0.059 | -3.52
-12.5 | -0.396 | 0.11429 | -0.059 | -3.463
-12 | -0.368 | 0.11108 | -0.06 | -3.316
-11.5 | -0.341 | 0.10476 | -0.061 | -3.254
-11 | -0.313 | 0.101 | -0.056 | -3.095
-10.5 | -0.285 | 0.09834 | -0.057 | -2.899
-10 | -0.257 | 0.09337 | -0.057 | -2.757
-9.5 | -0.23 | 0.09635 | -0.058 | -2.386
-9 | -0.202 | 0.09003 | -0.058 | -2.246
-8.5 | -0.175 | 0.07363 | -0.057 | -2.37
-8 | -0.208 | 0.05939 | -0.059 | -3.503
-7.5 | -0.201 | 0.05118 | -0.059 | -3.926
-7 | -0.165 | 0.04713 | -0.06 | -3.51
-6.5 | -0.12 | 0.04389 | -0.062 | -2.74
-6 | -0.07 | 0.04104 | -0.064 | -1.707
-5.5 | -0.017 | 0.03851 | -0.069 | -0.441
-5 | 0.046 | 0.00994 | -0.143 | 4.607
-4.5 | 0.113 | 0.0097 | -0.144 | 11.696
-4 | 0.182 | 0.00941 | -0.146 | 19.348
-3.5 | 0.251 | 0.00915 | -0.147 | 27.465
-3 | 0.321 | 0.00893 | -0.149 | 35.931
-2.5 | 0.391 | 0.00843 | -0.15 | 46.369
-2 | 0.462 | 0.00827 | -0.151 | 55.892
-1.5 | 0.532 | 0.00813 | -0.153 | 65.421
-1 | 0.604 | 0.00587 | -0.155 | 102.872
-0.5 | 0.674 | 0.00593 | -0.156 | 113.748
0 | 0.748 | 0.00596 | -0.157 | 125.519
0.5 | 0.818 | 0.00567 | -0.159 | 144.311
1 | 0.887 | 0.00574 | -0.16 | 154.55
1.5 | 0.956 | 0.00544 | -0.161 | 175.586
2 | 1.018 | 0.00648 | -0.162 | 156.952
2.5 | 1.082 | 0.00664 | -0.163 | 162.912
3 | 1.145 | 0.00683 | -0.164 | 167.579
3.5 | 1.196 | 0.01627 | -0.164 | 73.466
4 | 1.25 | 0.01711 | -0.165 | 73.062
4.5 | 1.299 | 0.01798 | -0.166 | 72.236
5 | 1.339 | 0.01904 | -0.166 | 70.343
5.5 | 1.368 | 0.02032 | -0.167 | 67.346
6 | 1.379 | 0.02166 | -0.168 | 63.649
6.5 | 1.357 | 0.02281 | -0.169 | 59.505
7 | 1.034 | 0.05161 | -0.065 | 20.031
7.5 | 0.7 | 0.05634 | -0.07 | 12.428
8 | 0.726 | 0.06898 | -0.067 | 10.529
8.5 | 0.753 | 0.08869 | -0.073 | 8.496
9 | 0.78 | 0.0912 | -0.073 | 8.552
9.5 | 0.806 | 0.09388 | -0.073 | 8.588
10 | 0.833 | 0.09352 | -0.074 | 8.903
10.5 | 0.86 | 0.10733 | -0.082 | 8.015
11 | 0.886 | 0.11037 | -0.082 | 8.031

## 48. Re 1M Mach 0.50 (2)
BIGFOIL.COM POLAR EXPORT
NACA66-614
NACA66-614 |  |  |  | Cl Max: | 1.2204 | at alpha= | 10.5 | deg
XFOIL ncrit=9 |  |  |  | L/D Max: | 143.234 | at alpha= | 3.5 | deg
Re: | 1000000 |  |  | Cd Min: | 0.23641 | at alpha= | -20 | deg
Mach: | 0.5 |  |  | Cl=0 at alpha= | -4.87 | deg
|  |  |  | @ Cl=0.1, Cd= | 0.011352
|  |  |  | @ Cl=0.4, Cd= | 0.0075999
|  |  |  | @ Cl=0.6, Cd= | 0.0073734
alpha (deg) | Cl | Cd | Cm | Cl/Cd
-20 | -0.477 | 0.23641 | -0.0404 | -2.0177
-19.5 | -0.4583 | 0.22986 | -0.0437 | -1.9938
-19 | -0.4404 | 0.22319 | -0.047 | -1.9732
-18.5 | -0.4244 | 0.21643 | -0.0498 | -1.9609
-18 | -0.4064 | 0.208 | -0.0543 | -1.9538
-17.5 | -0.378 | 0.19777 | -0.0626 | -1.9113
-17 | -0.3454 | 0.18903 | -0.0698 | -1.8272
-16.5 | -0.3111 | 0.18037 | -0.0783 | -1.7248
-16 | -0.2764 | 0.16994 | -0.0888 | -1.6265
-15.5 | -0.2425 | 0.15913 | -0.1003 | -1.5239
-15 | -0.205 | 0.14934 | -0.1099 | -1.3727
-14.5 | -0.1642 | 0.14117 | -0.12 | -1.1631
-13.5 | -0.1222 | 0.12198 | -0.1363 | -1.0018
-13 | -0.0978 | 0.11632 | -0.1388 | -0.84078
-12.5 | -0.0813 | 0.11013 | -0.1418 | -0.73822
-12 | -0.0748 | 0.10202 | -0.1466 | -0.73319
-11.5 | -0.0647 | 0.09465 | -0.1501 | -0.68357
-11 | -0.0562 | 0.08719 | -0.1533 | -0.64457
-10.5 | -0.0546 | 0.07938 | -0.1561 | -0.68783
-10 | -0.0424 | 0.07405 | -0.1578 | -0.57259
-9.5 | -0.0365 | 0.06742 | -0.1608 | -0.54138
-9 | -0.0549 | 0.05483 | -0.1686 | -1.0013
-8.5 | -0.0775 | 0.04513 | -0.1747 | -1.7173
-8 | -0.1081 | 0.03807 | -0.174 | -2.8395
-7.5 | -0.1396 | 0.03298 | -0.1672 | -4.2329
-7 | -0.1516 | 0.02752 | -0.1603 | -5.5087
-6.5 | -0.1434 | 0.02272 | -0.1541 | -6.3116
-6 | -0.12 | 0.01824 | -0.1489 | -6.5789
-5.5 | -0.0728 | 0.01553 | -0.1461 | -4.6877
-5 | -0.0149 | 0.01379 | -0.1445 | -1.0805
-4.5 | 0.0424 | 0.01231 | -0.1426 | 3.4444
-4 | 0.0996 | 0.01136 | -0.1409 | 8.7676
-3.5 | 0.1533 | 0.01031 | -0.139 | 14.8691
-3 | 0.2139 | 0.00977 | -0.1384 | 21.8936
-2.5 | 0.2778 | 0.00945 | -0.1385 | 29.3968
-2 | 0.3398 | 0.00909 | -0.1383 | 37.3817
-1.5 | 0.4004 | 0.00759 | -0.1397 | 52.7536
-1 | 0.4733 | 0.00686 | -0.1426 | 68.9942
-0.5 | 0.5414 | 0.00714 | -0.1432 | 75.8263
0 | 0.6092 | 0.00741 | -0.1437 | 82.2132
0.5 | 0.6765 | 0.00754 | -0.1445 | 89.7215
1 | 0.7442 | 0.00759 | -0.1453 | 98.0501
1.5 | 0.8144 | 0.00758 | -0.1465 | 107.4406
2 | 0.88 | 0.00765 | -0.1465 | 115.0327
2.5 | 0.9486 | 0.00758 | -0.1468 | 125.1451
3 | 1.0074 | 0.00745 | -0.1447 | 135.2215
3.5 | 1.0585 | 0.00739 | -0.1409 | 143.2341
4 | 1.0612 | 0.00792 | -0.1275 | 133.9899
4.5 | 1.0196 | 0.01056 | -0.1082 | 96.553
5 | 0.9955 | 0.01389 | -0.0944 | 71.6703
5.5 | 0.975 | 0.01781 | -0.0828 | 54.7445
6 | 0.977 | 0.02124 | -0.0749 | 45.9981
6.5 | 1.0149 | 0.02314 | -0.0712 | 43.8591
7 | 1.0503 | 0.02524 | -0.0673 | 41.6125
7.5 | 1.0825 | 0.02772 | -0.0631 | 39.0512
8 | 1.1124 | 0.03055 | -0.0589 | 36.4124
8.5 | 1.1371 | 0.03386 | -0.0545 | 33.5824
9 | 1.1579 | 0.03779 | -0.0499 | 30.6404
9.5 | 1.1855 | 0.04154 | -0.0456 | 28.5388
10 | 1.2107 | 0.04603 | -0.0416 | 26.3024
10.5 | 1.2204 | 0.05212 | -0.0381 | 23.4152
11 | 1.2092 | 0.06094 | -0.0355 | 19.8425
11.5 | 1.184 | 0.07209 | -0.0354 | 16.4239
12 | 1.1522 | 0.08494 | -0.0386 | 13.5649
12.5 | 1.1185 | 0.0997 | -0.0455 | 11.2187
13 | 1.0856 | 0.11617 | -0.0555 | 9.3449
13.5 | 1.0555 | 0.13431 | -0.0678 | 7.8587
14 | 1.0325 | 0.15312 | -0.0796 | 6.7431
14.5 | 1.024 | 0.16765 | -0.0883 | 6.108
15 | 1.0188 | 0.17904 | -0.0938 | 5.6903
15.5 | 1.006 | 0.19074 | -0.0978 | 5.2742

## 49. Re 2M Mach 0.00 (1)
BIGFOIL.COM POLAR EXPORT
NACA66-614
NACA66-614 |  |  |  | Cl Max: | 1.495 | at alpha= | 10 | deg
JavaFoil+Calcfoil stall+Eppler ext transition |  |  |  | L/D Max: | 215.416 | at alpha= | 3.5 | deg
Re: | 2000000 |  |  | Cd Min: | 0.00466 | at alpha= | -1 | deg
Mach: | 0 |  |  | Cl=0 at alpha= | -5.3475 | deg
|  |  |  | @ Cl=0.1, Cd= | 0.00762
|  |  |  | @ Cl=0.4, Cd= | 0.0068481
|  |  |  | @ Cl=0.6, Cd= | 0.0046877
alpha (deg) | Cl | Cd | Cm | Cl/Cd
-20 | -0.468 | 0.18641 | -0.041 | -2.511
-19.5 | -0.485 | 0.17688 | -0.042 | -2.741
-19 | -0.501 | 0.16927 | -0.042 | -2.96
-18.5 | -0.517 | 0.15784 | -0.043 | -3.275
-18 | -0.532 | 0.14897 | -0.043 | -3.571
-17.5 | -0.546 | 0.14219 | -0.044 | -3.84
-17 | -0.558 | 0.13439 | -0.044 | -4.156
-16.5 | -0.569 | 0.12615 | -0.046 | -4.514
-16 | -0.578 | 0.11996 | -0.046 | -4.82
-15.5 | -0.585 | 0.11365 | -0.047 | -5.144
-15 | -0.588 | 0.10678 | -0.048 | -5.507
-14.5 | -0.587 | 0.10086 | -0.049 | -5.82
-14 | -0.581 | 0.09531 | -0.05 | -6.092
-13.5 | -0.571 | 0.08969 | -0.051 | -6.368
-13 | -0.558 | 0.08503 | -0.052 | -6.565
-12.5 | -0.54 | 0.08027 | -0.053 | -6.722
-12 | -0.517 | 0.07566 | -0.054 | -6.839
-11.5 | -0.492 | 0.07086 | -0.055 | -6.95
-11 | -0.464 | 0.06695 | -0.055 | -6.936
-10.5 | -0.434 | 0.06298 | -0.056 | -6.885
-10 | -0.4 | 0.05927 | -0.058 | -6.755
-9.5 | -0.365 | 0.05566 | -0.059 | -6.551
-9 | -0.327 | 0.05236 | -0.06 | -6.238
-8.5 | -0.288 | 0.04791 | -0.066 | -6.009
-8 | -0.297 | 0.00943 | -0.118 | -31.538
-7.5 | -0.245 | 0.00914 | -0.119 | -26.775
-7 | -0.19 | 0.00881 | -0.12 | -21.602
-6.5 | -0.134 | 0.00851 | -0.122 | -15.766
-6 | -0.077 | 0.00825 | -0.123 | -9.308
-5.5 | -0.018 | 0.00802 | -0.124 | -2.295
-5 | 0.041 | 0.00782 | -0.125 | 5.206
-4.5 | 0.1 | 0.00762 | -0.127 | 13.174
-4 | 0.16 | 0.00742 | -0.128 | 21.636
-3.5 | 0.221 | 0.00727 | -0.129 | 30.404
-3 | 0.282 | 0.00709 | -0.13 | 39.717
-2.5 | 0.343 | 0.00694 | -0.131 | 49.37
-2 | 0.405 | 0.00684 | -0.133 | 59.172
-1.5 | 0.465 | 0.00672 | -0.134 | 69.258
-1 | 0.527 | 0.00466 | -0.135 | 113.128
-0.5 | 0.588 | 0.00467 | -0.136 | 125.784
0 | 0.649 | 0.00476 | -0.137 | 136.35
0.5 | 0.71 | 0.00482 | -0.138 | 147.172
1 | 0.77 | 0.0049 | -0.139 | 157.305
1.5 | 0.831 | 0.00498 | -0.14 | 166.838
2 | 0.887 | 0.00467 | -0.141 | 189.808
2.5 | 0.944 | 0.00475 | -0.142 | 198.676
3 | 1.002 | 0.00484 | -0.143 | 206.966
3.5 | 1.058 | 0.00491 | -0.144 | 215.416
4 | 1.108 | 0.01234 | -0.144 | 89.788
4.5 | 1.16 | 0.01279 | -0.145 | 90.673
5 | 1.209 | 0.01329 | -0.146 | 91.032
5.5 | 1.257 | 0.01381 | -0.147 | 91.028
6 | 1.302 | 0.01437 | -0.147 | 90.637
6.5 | 1.345 | 0.01501 | -0.148 | 89.56
7 | 1.384 | 0.01562 | -0.149 | 88.558
7.5 | 1.416 | 0.01626 | -0.149 | 87.094
8 | 1.443 | 0.01699 | -0.15 | 84.887
8.5 | 1.465 | 0.01775 | -0.151 | 82.511
9 | 1.481 | 0.0186 | -0.151 | 79.595
9.5 | 1.492 | 0.0195 | -0.152 | 76.497
10 | 1.495 | 0.02038 | -0.152 | 73.369
10.5 | 1.487 | 0.02136 | -0.153 | 69.635
11 | 1.472 | 0.02249 | -0.153 | 65.448
11.5 | 1.45 | 0.0236 | -0.154 | 61.435
12 | 1.42 | 0.02524 | -0.154 | 56.254
12.5 | 1.384 | 0.0269 | -0.154 | 51.433
13 | 1.32 | 0.0323 | -0.151 | 40.86
13.5 | 1.096 | 0.09285 | -0.09 | 11.809
14 | 1.056 | 0.10091 | -0.083 | 10.464
14.5 | 1.019 | 0.10654 | -0.083 | 9.565
15 | 0.98 | 0.11365 | -0.08 | 8.619

## 50. Re 2M Mach 0.00 (2)
BIGFOIL.COM POLAR EXPORT
NACA66-614
NACA66-614 |  |  |  | Cl Max: | 1.6796 | at alpha= | 19 | deg
XFOIL ncrit=9 |  |  |  | L/D Max: | 177.174 | at alpha= | 3 | deg
Re: | 2000000 |  |  | Cd Min: | 0.21472 | at alpha= | -20 | deg
Mach: | 0 |  |  | Cl=0 at alpha= | -4.7301 | deg
|  |  |  | @ Cl=0.1, Cd= | 0.0074846
|  |  |  | @ Cl=0.4, Cd= | 0.0048714
|  |  |  | @ Cl=0.6, Cd= | 0.0047096
alpha (deg) | Cl | Cd | Cm | Cl/Cd
-20 | -0.4656 | 0.21472 | -0.0323 | -2.1684
-19.5 | -0.4525 | 0.20753 | -0.0356 | -2.1804
-19 | -0.4431 | 0.1993 | -0.039 | -2.2233
-18.5 | -0.4284 | 0.19423 | -0.0416 | -2.2056
-18 | -0.4201 | 0.18613 | -0.0445 | -2.257
-17.5 | -0.4136 | 0.17809 | -0.0472 | -2.3224
-17 | -0.3895 | 0.17059 | -0.0539 | -2.2833
-16.5 | -0.898 | 0.04709 | -0.115 | -19.0699
-16 | -0.9209 | 0.03511 | -0.1263 | -26.229
-15.5 | -0.8852 | 0.02945 | -0.1357 | -30.0577
-15 | -0.8092 | 0.02826 | -0.144 | -28.6341
-14.5 | -0.7574 | 0.0265 | -0.1487 | -28.5811
-14 | -0.7347 | 0.02502 | -0.147 | -29.3645
-13.5 | -0.7237 | 0.02302 | -0.1433 | -31.4379
-13 | -0.6926 | 0.02255 | -0.141 | -30.714
-12.5 | -0.6708 | 0.02141 | -0.1375 | -31.3312
-12 | -0.6578 | 0.01979 | -0.1323 | -33.239
-11.5 | -0.6291 | 0.01881 | -0.129 | -33.445
-11 | -0.6093 | 0.01575 | -0.1251 | -38.6857
-10.5 | -0.5692 | 0.01485 | -0.1235 | -38.33
-10 | -0.5241 | 0.0143 | -0.1225 | -36.6503
-9.5 | -0.4789 | 0.0136 | -0.1215 | -35.2132
-9 | -0.4313 | 0.01296 | -0.1209 | -33.2793
-8.5 | -0.3837 | 0.01234 | -0.1202 | -31.094
-8 | -0.3343 | 0.01172 | -0.1199 | -28.5239
-7.5 | -0.2834 | 0.01126 | -0.1196 | -25.1687
-7 | -0.2406 | 0.0099 | -0.1182 | -24.303
-6.5 | -0.1881 | 0.00951 | -0.1183 | -19.7792
-6 | -0.1353 | 0.00912 | -0.1184 | -14.8355
-5.5 | -0.0824 | 0.00874 | -0.1184 | -9.4279
-5 | -0.0285 | 0.00846 | -0.1187 | -3.3688
-4.5 | 0.0243 | 0.00784 | -0.1188 | 3.0995
-4 | 0.0799 | 0.00756 | -0.1193 | 10.5688
-3.5 | 0.1359 | 0.00735 | -0.12 | 18.4898
-3 | 0.1919 | 0.00711 | -0.1206 | 26.9902
-2.5 | 0.2489 | 0.00695 | -0.1214 | 35.8129
-2 | 0.3057 | 0.00656 | -0.1223 | 46.6006
-1.5 | 0.3643 | 0.00527 | -0.1247 | 69.1271
-1 | 0.427 | 0.00457 | -0.1273 | 93.4354
-0.5 | 0.4859 | 0.0046 | -0.1284 | 105.6304
0 | 0.5442 | 0.0047 | -0.1292 | 115.7872
0.5 | 0.6023 | 0.00471 | -0.1301 | 127.8769
1 | 0.66 | 0.00475 | -0.1309 | 138.9474
1.5 | 0.7179 | 0.00481 | -0.1318 | 149.2516
2 | 0.775 | 0.00482 | -0.1324 | 160.7884
2.5 | 0.8311 | 0.00488 | -0.1329 | 170.3074
3 | 0.8841 | 0.00499 | -0.1327 | 177.1743
3.5 | 0.917 | 0.00593 | -0.1285 | 154.6374
4 | 0.936 | 0.00748 | -0.1218 | 125.1337
4.5 | 0.9487 | 0.00887 | -0.1138 | 106.956
5 | 0.9612 | 0.01025 | -0.1061 | 93.7756
6 | 1.0091 | 0.01274 | -0.0958 | 79.2072
6.5 | 1.0478 | 0.01346 | -0.0935 | 77.8455
7 | 1.0855 | 0.01427 | -0.0911 | 76.0687
8 | 1.1615 | 0.01594 | -0.0868 | 72.867
8.5 | 1.1965 | 0.017 | -0.0843 | 70.3824
9 | 1.2299 | 0.0182 | -0.0817 | 67.5769
9.5 | 1.2667 | 0.01923 | -0.0797 | 65.871
10 | 1.3021 | 0.02033 | -0.0777 | 64.0482
10.5 | 1.3352 | 0.02164 | -0.0755 | 61.7006
11.5 | 1.3962 | 0.02471 | -0.0707 | 56.5034
12 | 1.4275 | 0.02619 | -0.0686 | 54.5055
12.5 | 1.4575 | 0.02776 | -0.0665 | 52.5036
13 | 1.4831 | 0.02949 | -0.0637 | 50.2916
13.5 | 1.4899 | 0.03206 | -0.0585 | 46.4722
14 | 1.5208 | 0.0339 | -0.0572 | 44.8614
14.5 | 1.5477 | 0.03611 | -0.0556 | 42.8607
15 | 1.5724 | 0.03856 | -0.0541 | 40.778
15.5 | 1.5962 | 0.04116 | -0.0526 | 38.7804
16 | 1.614 | 0.04444 | -0.051 | 36.3186
16.5 | 1.6238 | 0.04864 | -0.0491 | 33.384
17 | 1.6421 | 0.0521 | -0.0482 | 31.5182
17.5 | 1.658 | 0.05594 | -0.0473 | 29.6389
18 | 1.6702 | 0.06032 | -0.0467 | 27.689
18.5 | 1.6787 | 0.06534 | -0.0464 | 25.6918
19 | 1.6796 | 0.07159 | -0.0466 | 23.4614
19.5 | 1.6631 | 0.08062 | -0.0476 | 20.6289
20 | 1.6583 | 0.08841 | -0.0494 | 18.7569

## 51. Re 2M Mach 0.10 (1)
BIGFOIL.COM POLAR EXPORT
NACA66-614
NACA66-614 |  |  |  | Cl Max: | 1.488 | at alpha= | 9.5 | deg
JavaFoil+Calcfoil stall+Eppler ext transition |  |  |  | L/D Max: | 215.52 | at alpha= | 3.5 | deg
Re: | 2000000 |  |  | Cd Min: | 0.00465 | at alpha= | -1 | deg
Mach: | 0.1 |  |  | Cl=0 at alpha= | -5.3475 | deg
|  |  |  | @ Cl=0.1, Cd= | 0.0076533
|  |  |  | @ Cl=0.4, Cd= | 0.0068722
|  |  |  | @ Cl=0.6, Cd= | 0.0047033
alpha (deg) | Cl | Cd | Cm | Cl/Cd
-19.5 | -0.44 | 0.18487 | -0.042 | -2.38
-19 | -0.459 | 0.17294 | -0.042 | -2.654
-18.5 | -0.478 | 0.16255 | -0.043 | -2.939
-18 | -0.496 | 0.15488 | -0.043 | -3.201
-17.5 | -0.513 | 0.14297 | -0.044 | -3.588
-17 | -0.529 | 0.13658 | -0.045 | -3.872
-16.5 | -0.543 | 0.13033 | -0.045 | -4.166
-16 | -0.555 | 0.12211 | -0.046 | -4.546
-15.5 | -0.564 | 0.11525 | -0.047 | -4.898
-15 | -0.571 | 0.10784 | -0.048 | -5.298
-14.5 | -0.573 | 0.10194 | -0.049 | -5.62
-14 | -0.569 | 0.0961 | -0.05 | -5.923
-13.5 | -0.562 | 0.09057 | -0.051 | -6.206
-13 | -0.551 | 0.08556 | -0.052 | -6.442
-12.5 | -0.534 | 0.08098 | -0.053 | -6.597
-12 | -0.513 | 0.07588 | -0.054 | -6.767
-11.5 | -0.49 | 0.07143 | -0.055 | -6.853
-11 | -0.463 | 0.06733 | -0.055 | -6.871
-10.5 | -0.433 | 0.06331 | -0.056 | -6.833
-10 | -0.401 | 0.05878 | -0.06 | -6.818
-9.5 | -0.364 | 0.05602 | -0.057 | -6.506
-9 | -0.327 | 0.05287 | -0.058 | -6.178
-8.5 | -0.348 | 0.00979 | -0.117 | -35.597
-8 | -0.298 | 0.00945 | -0.118 | -31.542
-7.5 | -0.245 | 0.00917 | -0.12 | -26.761
-7 | -0.191 | 0.00884 | -0.121 | -21.602
-6.5 | -0.135 | 0.00854 | -0.122 | -15.768
-6 | -0.077 | 0.00828 | -0.124 | -9.317
-5.5 | -0.018 | 0.00804 | -0.125 | -2.299
-5 | 0.041 | 0.00785 | -0.126 | 5.206
-4.5 | 0.101 | 0.00765 | -0.127 | 13.179
-4 | 0.161 | 0.00745 | -0.128 | 21.651
-3.5 | 0.222 | 0.00726 | -0.13 | 30.569
-3 | 0.283 | 0.00711 | -0.131 | 39.823
-2.5 | 0.344 | 0.00697 | -0.132 | 49.422
-2 | 0.407 | 0.00686 | -0.133 | 59.292
-1.5 | 0.468 | 0.00675 | -0.134 | 69.244
-1 | 0.53 | 0.00465 | -0.136 | 113.997
-0.5 | 0.591 | 0.00469 | -0.137 | 125.849
0 | 0.652 | 0.00478 | -0.138 | 136.394
0.5 | 0.713 | 0.00482 | -0.139 | 148.095
1 | 0.774 | 0.00489 | -0.14 | 158.352
1.5 | 0.835 | 0.00497 | -0.141 | 167.905
2 | 0.891 | 0.00469 | -0.142 | 189.805
2.5 | 0.949 | 0.00474 | -0.143 | 200.013
3 | 1.007 | 0.00483 | -0.144 | 208.258
3.5 | 1.063 | 0.00493 | -0.145 | 215.52
4 | 1.113 | 0.0124 | -0.145 | 89.726
4.5 | 1.165 | 0.01288 | -0.146 | 90.419
5 | 1.215 | 0.01338 | -0.147 | 90.813
5.5 | 1.262 | 0.01394 | -0.147 | 90.558
6 | 1.307 | 0.01448 | -0.148 | 90.237
6.5 | 1.349 | 0.01518 | -0.149 | 88.879
7 | 1.388 | 0.01579 | -0.149 | 87.848
7.5 | 1.419 | 0.01642 | -0.15 | 86.385
8 | 1.444 | 0.01718 | -0.151 | 84.062
8.5 | 1.465 | 0.01796 | -0.151 | 81.555
9 | 1.479 | 0.01883 | -0.152 | 78.564
9.5 | 1.488 | 0.01969 | -0.153 | 75.536
10 | 1.488 | 0.02064 | -0.153 | 72.126
10.5 | 1.476 | 0.02171 | -0.154 | 67.986
11 | 1.456 | 0.02298 | -0.154 | 63.367
11.5 | 1.43 | 0.02399 | -0.154 | 59.576
12 | 1.395 | 0.02549 | -0.155 | 54.735
12.5 | 1.343 | 0.02866 | -0.153 | 46.862
13 | 1.099 | 0.08798 | -0.091 | 12.491
13.5 | 1.056 | 0.0961 | -0.083 | 10.991
14 | 1.015 | 0.10373 | -0.079 | 9.781
14.5 | 0.973 | 0.10992 | -0.079 | 8.85

## 52. Re 2M Mach 0.10 (2)
BIGFOIL.COM POLAR EXPORT
NACA66-614
NACA66-614 |  |  |  | Cl Max: | 1.6599 | at alpha= | 18 | deg
XFOIL ncrit=9 |  |  |  | L/D Max: | 177.405 | at alpha= | 3 | deg
Re: | 2000000 |  |  | Cd Min: | 0.21537 | at alpha= | -20 | deg
Mach: | 0.1 |  |  | Cl=0 at alpha= | -4.7279 | deg
|  |  |  | @ Cl=0.1, Cd= | 0.0075118
|  |  |  | @ Cl=0.4, Cd= | 0.0049248
|  |  |  | @ Cl=0.6, Cd= | 0.0047282
alpha (deg) | Cl | Cd | Cm | Cl/Cd
-20 | -0.4656 | 0.21537 | -0.0325 | -2.1619
-19.5 | -0.4523 | 0.20823 | -0.0359 | -2.1721
-19 | -0.4429 | 0.19979 | -0.0392 | -2.2168
-18.5 | -0.4276 | 0.19502 | -0.0419 | -2.1926
-18 | -0.4189 | 0.18701 | -0.0447 | -2.24
-16.5 | -0.3674 | 0.16392 | -0.0594 | -2.2413
-16 | -0.7831 | 0.05918 | -0.1091 | -13.2325
-14 | -0.6909 | 0.02863 | -0.1521 | -24.132
-13.5 | -0.6909 | 0.02571 | -0.1485 | -26.8728
-13 | -0.6624 | 0.02499 | -0.1462 | -26.5066
-12.5 | -0.6478 | 0.02331 | -0.1424 | -27.7906
-12 | -0.6426 | 0.02098 | -0.1367 | -30.6292
-11.5 | -0.6234 | 0.01973 | -0.1319 | -31.5966
-11 | -0.5889 | 0.0187 | -0.1295 | -31.492
-10.5 | -0.5697 | 0.01529 | -0.1254 | -37.2596
-10 | -0.5254 | 0.01467 | -0.1242 | -35.8146
-9.5 | -0.4802 | 0.01393 | -0.123 | -34.4724
-9 | -0.4326 | 0.01327 | -0.1223 | -32.5998
-8 | -0.3356 | 0.01189 | -0.121 | -28.2254
-7.5 | -0.285 | 0.01137 | -0.1206 | -25.066
-6.5 | -0.189 | 0.00959 | -0.1191 | -19.708
-6 | -0.1361 | 0.00918 | -0.1191 | -14.8257
-5.5 | -0.0831 | 0.0088 | -0.1191 | -9.4432
-5 | -0.0289 | 0.00849 | -0.1193 | -3.404
-4.5 | 0.0242 | 0.00787 | -0.1194 | 3.075
-4 | 0.08 | 0.00759 | -0.1199 | 10.5402
-3.5 | 0.1363 | 0.00737 | -0.1205 | 18.4939
-3 | 0.1926 | 0.00714 | -0.1211 | 26.9748
-2.5 | 0.2499 | 0.00696 | -0.1219 | 35.9052
-2 | 0.3072 | 0.00662 | -0.1228 | 46.4048
-1.5 | 0.3658 | 0.00533 | -0.1252 | 68.6304
-1 | 0.4291 | 0.00458 | -0.1279 | 93.69
-0.5 | 0.4883 | 0.00461 | -0.129 | 105.9219
0 | 0.547 | 0.00471 | -0.1298 | 116.1359
0.5 | 0.6054 | 0.00473 | -0.1307 | 127.9915
1 | 0.6635 | 0.00477 | -0.1315 | 139.0985
1.5 | 0.7217 | 0.00482 | -0.1324 | 149.7303
2 | 0.7791 | 0.00484 | -0.1331 | 160.9711
2.5 | 0.8355 | 0.00489 | -0.1335 | 170.8589
3 | 0.8888 | 0.00501 | -0.1333 | 177.4052
3.5 | 0.9209 | 0.00597 | -0.1288 | 154.2546
4 | 0.9389 | 0.00753 | -0.1218 | 124.6879
4.5 | 0.9493 | 0.00893 | -0.1133 | 106.3046
5 | 0.9611 | 0.01036 | -0.1054 | 92.7703
5.5 | 0.9768 | 0.01191 | -0.0987 | 82.0151
6 | 1.0095 | 0.01289 | -0.0952 | 78.3165
6.5 | 1.0486 | 0.01362 | -0.0929 | 76.9897
7 | 1.086 | 0.01447 | -0.0904 | 75.0518
7.5 | 1.1241 | 0.01534 | -0.0881 | 73.279
8 | 1.1625 | 0.0162 | -0.086 | 71.7593
8.5 | 1.1971 | 0.01733 | -0.0834 | 69.0767
9 | 1.2311 | 0.01853 | -0.0808 | 66.4382
9.5 | 1.2675 | 0.01962 | -0.0787 | 64.6024
10 | 1.3033 | 0.02077 | -0.0766 | 62.7492
10.5 | 1.3352 | 0.02221 | -0.0742 | 60.1171
11 | 1.3629 | 0.02399 | -0.0713 | 56.8112
11.5 | 1.3967 | 0.02536 | -0.0693 | 55.0749
12 | 1.4283 | 0.0269 | -0.0672 | 53.0967
13 | 1.4808 | 0.03064 | -0.0619 | 48.329
13.5 | 1.4911 | 0.03297 | -0.057 | 45.226
14 | 1.5207 | 0.03502 | -0.0555 | 43.4238
14.5 | 1.5473 | 0.03737 | -0.0538 | 41.4049
15 | 1.5721 | 0.03993 | -0.0523 | 39.3714
15.5 | 1.5932 | 0.04293 | -0.0506 | 37.1116
16 | 1.6022 | 0.04726 | -0.0485 | 33.9018
16.5 | 1.6217 | 0.05065 | -0.0474 | 32.0178
17 | 1.6373 | 0.05459 | -0.0463 | 29.9927
17.5 | 1.6509 | 0.05888 | -0.0456 | 28.0384
18 | 1.6599 | 0.06389 | -0.0451 | 25.9806
18.5 | 1.6593 | 0.07039 | -0.0451 | 23.573
19 | 1.6458 | 0.07903 | -0.0459 | 20.825
19.5 | 1.6419 | 0.08676 | -0.0475 | 18.9246
20 | 1.631 | 0.09592 | -0.0502 | 17.0038

## 53. Re 2M Mach 0.25 (1)
BIGFOIL.COM POLAR EXPORT
NACA66-614
NACA66-614 |  |  |  | Cl Max: | 1.456 | at alpha= | 8.5 | deg
JavaFoil+Calcfoil stall+Eppler ext transition |  |  |  | L/D Max: | 209.542 | at alpha= | 3 | deg
Re: | 2000000 |  |  | Cd Min: | 0.00462 | at alpha= | 1 | deg
Mach: | 0.25 |  |  | Cl=0 at alpha= | -5.3443 | deg
|  |  |  | @ Cl=0.1, Cd= | 0.0077798
|  |  |  | @ Cl=0.4, Cd= | 0.0069619
|  |  |  | @ Cl=0.6, Cd= | 0.0047377
alpha (deg) | Cl | Cd | Cm | Cl/Cd
-18 | -0.074 | 0.17672 | -0.046 | -0.419
-17.5 | -0.179 | 0.17179 | -0.046 | -1.045
-17 | -0.244 | 0.17068 | -0.046 | -1.428
-16.5 | -0.297 | 0.16097 | -0.046 | -1.843
-16 | -0.343 | 0.14342 | -0.046 | -2.394
-15.5 | -0.385 | 0.13295 | -0.045 | -2.896
-15 | -0.421 | 0.12072 | -0.046 | -3.49
-14.5 | -0.45 | 0.11236 | -0.047 | -4.003
-14 | -0.469 | 0.10591 | -0.048 | -4.428
-13.5 | -0.482 | 0.09697 | -0.049 | -4.975
-13 | -0.49 | 0.09042 | -0.051 | -5.415
-12.5 | -0.487 | 0.08619 | -0.052 | -5.653
-12 | -0.479 | 0.07961 | -0.053 | -6.011
-11.5 | -0.465 | 0.07425 | -0.055 | -6.261
-11 | -0.446 | 0.06952 | -0.055 | -6.416
-10.5 | -0.423 | 0.06504 | -0.056 | -6.498
-10 | -0.395 | 0.06102 | -0.058 | -6.471
-9.5 | -0.363 | 0.05708 | -0.059 | -6.363
-9 | -0.328 | 0.0536 | -0.059 | -6.114
-8.5 | -0.29 | 0.05008 | -0.062 | -5.785
-8 | -0.301 | 0.00973 | -0.121 | -30.975
-7.5 | -0.249 | 0.0094 | -0.123 | -26.521
-7 | -0.194 | 0.00909 | -0.124 | -21.388
-6.5 | -0.137 | 0.00875 | -0.125 | -15.71
-6 | -0.079 | 0.00847 | -0.127 | -9.311
-5.5 | -0.019 | 0.00822 | -0.128 | -2.303
-5 | 0.042 | 0.00797 | -0.129 | 5.25
-4.5 | 0.103 | 0.00777 | -0.131 | 13.294
-4 | 0.165 | 0.00755 | -0.132 | 21.884
-3.5 | 0.228 | 0.00738 | -0.133 | 30.825
-3 | 0.29 | 0.0072 | -0.134 | 40.288
-2.5 | 0.353 | 0.00705 | -0.136 | 50.125
-2 | 0.417 | 0.00693 | -0.137 | 60.158
-1.5 | 0.48 | 0.00683 | -0.138 | 70.269
-1 | 0.545 | 0.00472 | -0.14 | 115.268
-0.5 | 0.607 | 0.00474 | -0.141 | 128.075
0 | 0.67 | 0.00485 | -0.142 | 138.319
0.5 | 0.733 | 0.00491 | -0.143 | 149.228
1 | 0.795 | 0.00462 | -0.144 | 172.081
1.5 | 0.857 | 0.0047 | -0.145 | 182.405
2 | 0.915 | 0.00477 | -0.146 | 191.831
2.5 | 0.975 | 0.00483 | -0.147 | 201.798
3 | 1.034 | 0.00493 | -0.148 | 209.542
3.5 | 1.086 | 0.01237 | -0.148 | 87.802
4 | 1.14 | 0.01285 | -0.149 | 88.713
4.5 | 1.192 | 0.01337 | -0.15 | 89.14
5 | 1.242 | 0.01392 | -0.15 | 89.203
5.5 | 1.289 | 0.01452 | -0.151 | 88.756
6 | 1.332 | 0.01519 | -0.152 | 87.649
6.5 | 1.371 | 0.01596 | -0.153 | 85.931
7 | 1.406 | 0.01663 | -0.153 | 84.543
7.5 | 1.43 | 0.01742 | -0.154 | 82.085
8 | 1.447 | 0.01833 | -0.155 | 78.939
8.5 | 1.456 | 0.01923 | -0.155 | 75.706
9 | 1.455 | 0.02031 | -0.156 | 71.658
9.5 | 1.445 | 0.02134 | -0.156 | 67.694
10 | 1.423 | 0.02248 | -0.157 | 63.294
10.5 | 1.379 | 0.02384 | -0.157 | 57.85
11 | 1.1 | 0.07295 | -0.088 | 15.076
11.5 | 1.04 | 0.08101 | -0.078 | 12.837
12 | 0.977 | 0.08682 | -0.076 | 11.249
12.5 | 0.905 | 0.09457 | -0.075 | 9.57
13 | 0.826 | 0.10346 | -0.071 | 7.986
13.5 | 0.742 | 0.11562 | -0.071 | 6.42

## 54. Re 2M Mach 0.25 (2)
BIGFOIL.COM POLAR EXPORT
NACA66-614
NACA66-614 |  |  |  | Cl Max: | 1.5509 | at alpha= | 16 | deg
XFOIL ncrit=9 |  |  |  | L/D Max: | 172.691 | at alpha= | 2.5 | deg
Re: | 2000000 |  |  | Cd Min: | 0.17081 | at alpha= | 20 | deg
Mach: | 0.25 |  |  | Cl=0 at alpha= | -4.7193 | deg
|  |  |  | @ Cl=0.1, Cd= | 0.0076524
|  |  |  | @ Cl=0.4, Cd= | 0.005256
|  |  |  | @ Cl=0.6, Cd= | 0.0048048
alpha (deg) | Cl | Cd | Cm | Cl/Cd
-15 | -0.2701 | 0.13728 | -0.0913 | -1.9675
-14.5 | -0.2438 | 0.12633 | -0.1019 | -1.9299
-14 | -0.2154 | 0.11647 | -0.1127 | -1.8494
-13.5 | -0.1786 | 0.11044 | -0.1211 | -1.6172
-13 | -0.1721 | 0.1009 | -0.127 | -1.7056
-12.5 | -0.1735 | 0.0915 | -0.1315 | -1.8962
-12 | -0.1964 | 0.0787 | -0.1372 | -2.4956
-11.5 | -0.3003 | 0.0492 | -0.1564 | -6.1037
-11 | -0.4415 | 0.0307 | -0.1542 | -14.3811
-10.5 | -0.496 | 0.02413 | -0.1436 | -20.5553
-10 | -0.5144 | 0.01848 | -0.1352 | -27.8355
-9.5 | -0.4795 | 0.01667 | -0.1323 | -28.7642
-9 | -0.4352 | 0.01572 | -0.1304 | -27.6845
-8.5 | -0.3903 | 0.01434 | -0.1286 | -27.2176
-8 | -0.3414 | 0.01327 | -0.1274 | -25.7272
-7.5 | -0.2922 | 0.01223 | -0.1262 | -23.8921
-7 | -0.2412 | 0.01132 | -0.1253 | -21.3074
-6.5 | -0.1937 | 0.01007 | -0.1239 | -19.2354
-6 | -0.1402 | 0.00958 | -0.1235 | -14.6347
-5.5 | -0.0859 | 0.00916 | -0.1232 | -9.3777
-5 | -0.0306 | 0.0087 | -0.1231 | -3.5172
-4.5 | 0.0239 | 0.00811 | -0.123 | 2.947
-4 | 0.0805 | 0.00773 | -0.1232 | 10.414
-3.5 | 0.1383 | 0.0075 | -0.1237 | 18.44
-3 | 0.1969 | 0.00731 | -0.1243 | 26.9357
-2.5 | 0.2556 | 0.00703 | -0.125 | 36.3585
-2 | 0.3149 | 0.00682 | -0.1259 | 46.173
-1.5 | 0.3744 | 0.00564 | -0.1279 | 66.383
-1 | 0.4404 | 0.00465 | -0.1312 | 94.7097
-0.5 | 0.5019 | 0.00471 | -0.1324 | 106.5605
0 | 0.5625 | 0.00478 | -0.1333 | 117.6778
0.5 | 0.6229 | 0.00482 | -0.1341 | 129.2324
1 | 0.6828 | 0.00488 | -0.135 | 139.918
1.5 | 0.743 | 0.0049 | -0.1358 | 151.6327
2 | 0.802 | 0.00494 | -0.1364 | 162.3482
2.5 | 0.86 | 0.00498 | -0.1367 | 172.6908
3.5 | 0.9417 | 0.00619 | -0.1303 | 152.1325
4 | 0.9511 | 0.00778 | -0.1211 | 122.2494
5 | 0.9613 | 0.011 | -0.1021 | 87.3909
5.5 | 0.9755 | 0.01278 | -0.0951 | 76.3302
6 | 1.0114 | 0.01379 | -0.0919 | 73.343
6.5 | 1.0518 | 0.01463 | -0.0894 | 71.8934
7 | 1.0886 | 0.01571 | -0.0865 | 69.2934
7.5 | 1.129 | 0.01665 | -0.0842 | 67.8078
8 | 1.1672 | 0.01774 | -0.0817 | 65.7948
8.5 | 1.1987 | 0.0193 | -0.0782 | 62.1088
9 | 1.2361 | 0.02054 | -0.0758 | 60.1801
9.5 | 1.2718 | 0.02194 | -0.0732 | 57.9672
10 | 1.3066 | 0.02345 | -0.0706 | 55.7186
10.5 | 1.3314 | 0.02574 | -0.0669 | 51.7249
11 | 1.3649 | 0.02747 | -0.0644 | 49.6869
11.5 | 1.3973 | 0.02935 | -0.0619 | 47.6082
12 | 1.4284 | 0.03138 | -0.0595 | 45.5194
12.5 | 1.4462 | 0.03457 | -0.0559 | 41.834
13.5 | 1.4855 | 0.03939 | -0.0482 | 37.7126
14 | 1.5119 | 0.04236 | -0.0463 | 35.6917
14.5 | 1.5216 | 0.04702 | -0.0437 | 32.3607
15 | 1.536 | 0.05147 | -0.0418 | 29.8426
15.5 | 1.5449 | 0.05673 | -0.0403 | 27.2325
16 | 1.5509 | 0.06259 | -0.0393 | 24.7787
16.5 | 1.5509 | 0.06954 | -0.039 | 22.3023
17 | 1.5409 | 0.07822 | -0.0399 | 19.6996
17.5 | 1.5117 | 0.09036 | -0.0429 | 16.7297
18 | 1.4859 | 0.10285 | -0.0476 | 14.4473
18.5 | 1.4551 | 0.11703 | -0.0545 | 12.4336
19 | 1.4188 | 0.13306 | -0.0638 | 10.6629
19.5 | 1.3792 | 0.15073 | -0.0753 | 9.1501
20 | 1.3327 | 0.17081 | -0.0891 | 7.8022

## 55. Re 2M Mach 0.50 (1)
BIGFOIL.COM POLAR EXPORT
NACA66-614
NACA66-614 |  |  |  | Cl Max: | 1.383 | at alpha= | 6 | deg
JavaFoil+Calcfoil stall+Eppler ext transition |  |  |  | L/D Max: | 231.232 | at alpha= | 3 | deg
Re: | 2000000 |  |  | Cd Min: | 0.0046 | at alpha= | -1 | deg
Mach: | 0.5 |  |  | Cl=0 at alpha= | -5.3433 | deg
|  |  |  | @ Cl=0.1, Cd= | 0.0084497
|  |  |  | @ Cl=0.4, Cd= | 0.0074742
|  |  |  | @ Cl=0.6, Cd= | 0.0048795
alpha (deg) | Cl | Cd | Cm | Cl/Cd
-20 | -0.808 | 0.17661 | -0.058 | -4.577
-19.5 | -0.781 | 0.17026 | -0.058 | -4.588
-19 | -0.754 | 0.16641 | -0.059 | -4.532
-18.5 | -0.727 | 0.16157 | -0.06 | -4.5
-18 | -0.699 | 0.15786 | -0.059 | -4.427
-17.5 | -0.671 | 0.14959 | -0.058 | -4.486
-17 | -0.644 | 0.14618 | -0.058 | -4.403
-16.5 | -0.616 | 0.14188 | -0.059 | -4.345
-16 | -0.589 | 0.13331 | -0.06 | -4.42
-15.5 | -0.562 | 0.12814 | -0.06 | -4.385
-15 | -0.534 | 0.12396 | -0.059 | -4.308
-14.5 | -0.506 | 0.11839 | -0.058 | -4.273
-14 | -0.478 | 0.11466 | -0.058 | -4.173
-13.5 | -0.451 | 0.11091 | -0.059 | -4.067
-13 | -0.424 | 0.106 | -0.059 | -3.996
-12.5 | -0.396 | 0.10271 | -0.06 | -3.856
-12 | -0.369 | 0.09912 | -0.061 | -3.718
-11.5 | -0.341 | 0.09618 | -0.063 | -3.547
-11 | -0.313 | 0.09118 | -0.059 | -3.431
-10.5 | -0.285 | 0.08616 | -0.059 | -3.311
-10 | -0.258 | 0.08394 | -0.06 | -3.069
-9.5 | -0.23 | 0.0629 | -0.061 | -3.658
-9 | -0.202 | 0.05776 | -0.062 | -3.505
-8.5 | -0.175 | 0.0674 | -0.06 | -2.591
-8 | -0.208 | 0.05564 | -0.061 | -3.741
-7.5 | -0.201 | 0.04867 | -0.061 | -4.131
-7 | -0.166 | 0.04503 | -0.064 | -3.677
-6.5 | -0.121 | 0.04204 | -0.068 | -2.867
-6 | -0.085 | 0.00928 | -0.141 | -9.189
-5.5 | -0.021 | 0.00901 | -0.142 | -2.29
-5 | 0.046 | 0.00868 | -0.144 | 5.289
-4.5 | 0.114 | 0.00839 | -0.145 | 13.566
-4 | 0.183 | 0.00812 | -0.146 | 22.48
-3.5 | 0.252 | 0.00788 | -0.148 | 31.968
-3 | 0.322 | 0.00768 | -0.149 | 41.911
-2.5 | 0.392 | 0.00749 | -0.151 | 52.285
-2 | 0.463 | 0.00735 | -0.152 | 63.083
-1.5 | 0.533 | 0.00722 | -0.153 | 73.792
-1 | 0.608 | 0.0046 | -0.156 | 132.103
-0.5 | 0.678 | 0.00465 | -0.157 | 145.945
0 | 0.749 | 0.00471 | -0.158 | 159.098
0.5 | 0.819 | 0.00488 | -0.159 | 167.748
1 | 0.888 | 0.00495 | -0.161 | 179.382
1.5 | 0.958 | 0.00508 | -0.162 | 188.701
2 | 1.02 | 0.00516 | -0.163 | 197.642
2.5 | 1.086 | 0.00487 | -0.164 | 223.176
3 | 1.15 | 0.00497 | -0.165 | 231.232
3.5 | 1.199 | 0.01443 | -0.164 | 83.108
4 | 1.254 | 0.0152 | -0.165 | 82.486
4.5 | 1.303 | 0.01597 | -0.166 | 81.571
5 | 1.344 | 0.01681 | -0.167 | 79.911
5.5 | 1.373 | 0.01793 | -0.168 | 76.537
6 | 1.383 | 0.01914 | -0.169 | 72.283
6.5 | 1.362 | 0.02035 | -0.169 | 66.929
7 | 1.036 | 0.0489 | -0.075 | 21.18
7.5 | 0.701 | 0.05263 | -0.076 | 13.321
8 | 0.727 | 0.06126 | -0.072 | 11.867
8.5 | 0.754 | 0.07883 | -0.076 | 9.564
9 | 0.78 | 0.08133 | -0.076 | 9.596
9.5 | 0.807 | 0.08401 | -0.077 | 9.603
10 | 0.833 | 0.0843 | -0.077 | 9.883
10.5 | 0.861 | 0.09284 | -0.083 | 9.27
11 | 0.887 | 0.09591 | -0.084 | 9.247

## 56. Re 2M Mach 0.50 (2)
BIGFOIL.COM POLAR EXPORT
NACA66-614
NACA66-614 |  |  |  | Cl Max: | 1.2852 | at alpha= | 10.5 | deg
XFOIL ncrit=9 |  |  |  | L/D Max: | 185.525 | at alpha= | 3 | deg
Re: | 2000000 |  |  | Cd Min: | 0.23636 | at alpha= | -20 | deg
Mach: | 0.5 |  |  | Cl=0 at alpha= | -4.7448 | deg
|  |  |  | @ Cl=0.1, Cd= | 0.0086842
|  |  |  | @ Cl=0.4, Cd= | 0.0064494
|  |  |  | @ Cl=0.6, Cd= | 0.0051364
alpha (deg) | Cl | Cd | Cm | Cl/Cd
-20 | -0.4783 | 0.23636 | -0.0394 | -2.0236
-19.5 | -0.46 | 0.22856 | -0.0432 | -2.0126
-19 | -0.4432 | 0.22078 | -0.0467 | -2.0074
-18.5 | -0.4158 | 0.21245 | -0.0531 | -1.9572
-17 | -0.31 | 0.18027 | -0.0839 | -1.7196
-16.5 | -0.2646 | 0.17109 | -0.0962 | -1.5466
-15 | -0.1679 | 0.14153 | -0.1251 | -1.1863
-14.5 | -0.1471 | 0.13528 | -0.1289 | -1.0874
-14 | -0.1352 | 0.12716 | -0.1324 | -1.0632
-13.5 | -0.1174 | 0.1213 | -0.1354 | -0.96785
-12.5 | -0.0949 | 0.10622 | -0.1421 | -0.89343
-12 | -0.0846 | 0.09923 | -0.1451 | -0.85256
-11.5 | -0.0776 | 0.09155 | -0.1486 | -0.84762
-11 | -0.0789 | 0.08238 | -0.1527 | -0.95776
-10.5 | -0.0747 | 0.07485 | -0.1562 | -0.998
-10 | -0.0759 | 0.06729 | -0.1601 | -1.128
-9.5 | -0.0753 | 0.05961 | -0.1645 | -1.2632
-9 | -0.0996 | 0.04699 | -0.1744 | -2.1196
-8.5 | -0.1331 | 0.03857 | -0.1765 | -3.4509
-8 | -0.1605 | 0.0332 | -0.1722 | -4.8343
-7.5 | -0.1871 | 0.02846 | -0.1638 | -6.5741
-7 | -0.1926 | 0.02301 | -0.1567 | -8.3703
-6.5 | -0.1801 | 0.01714 | -0.1505 | -10.5076
-6 | -0.1423 | 0.01323 | -0.1463 | -10.7559
-5.5 | -0.0872 | 0.01157 | -0.1439 | -7.5367
-5 | -0.0295 | 0.01047 | -0.1419 | -2.8176
-4.5 | 0.0283 | 0.00954 | -0.1402 | 2.9665
-4 | 0.0877 | 0.00882 | -0.1389 | 9.9433
-3.5 | 0.1484 | 0.00815 | -0.1381 | 18.2086
-3 | 0.2131 | 0.00781 | -0.1381 | 27.2855
-2.5 | 0.2787 | 0.00753 | -0.1384 | 37.012
-2 | 0.3457 | 0.00731 | -0.1392 | 47.2914
-1 | 0.4883 | 0.00505 | -0.1453 | 96.6931
-0.5 | 0.5596 | 0.00509 | -0.1468 | 109.9411
0 | 0.6293 | 0.00517 | -0.148 | 121.7215
0.5 | 0.6983 | 0.00532 | -0.1489 | 131.2594
1 | 0.7668 | 0.00534 | -0.1498 | 143.5955
1.5 | 0.8348 | 0.00534 | -0.1504 | 156.3296
2 | 0.9021 | 0.0054 | -0.1507 | 167.0556
2.5 | 0.9654 | 0.00542 | -0.1499 | 178.1181
3 | 1.0241 | 0.00552 | -0.148 | 185.5254
3.5 | 1.0142 | 0.00683 | -0.1325 | 148.4919
4 | 0.9913 | 0.00903 | -0.1162 | 109.7785
4.5 | 0.9769 | 0.01173 | -0.1032 | 83.2822
5 | 0.9696 | 0.01482 | -0.0925 | 65.4251
5.5 | 0.9829 | 0.01744 | -0.0853 | 56.3589
6 | 1.0251 | 0.01889 | -0.0818 | 54.2668
6.5 | 1.0689 | 0.02036 | -0.0785 | 52.5
7 | 1.108 | 0.02219 | -0.0746 | 49.9324
7.5 | 1.1477 | 0.0241 | -0.0708 | 47.6224
8 | 1.1828 | 0.02645 | -0.0665 | 44.7183
8.5 | 1.2077 | 0.0296 | -0.0615 | 40.8007
9 | 1.234 | 0.03291 | -0.0568 | 37.4962
9.5 | 1.2573 | 0.03673 | -0.052 | 34.2309
10 | 1.2788 | 0.04105 | -0.0474 | 31.1523
10.5 | 1.2852 | 0.04727 | -0.0424 | 27.1885
11.5 | 1.2515 | 0.06604 | -0.0376 | 18.9506
12 | 1.2224 | 0.07798 | -0.0395 | 15.6758
12.5 | 1.1902 | 0.09181 | -0.0448 | 12.9637
13 | 1.1548 | 0.10792 | -0.0538 | 10.7005
13.5 | 1.1229 | 0.12539 | -0.0654 | 8.9553
14 | 1.0959 | 0.14395 | -0.078 | 7.6131
14.5 | 1.072 | 0.16281 | -0.09 | 6.5844
15 | 1.0594 | 0.17955 | -0.1007 | 5.9003
15.5 | 1.0595 | 0.19354 | -0.1095 | 5.4743

## 57. Re 3M Mach 0.00 (1)
BIGFOIL.COM POLAR EXPORT
NACA66-614
NACA66-614 |  |  |  | Cl Max: | 1.499 | at alpha= | 10 | deg
JavaFoil+Calcfoil stall+Eppler ext transition |  |  |  | L/D Max: | 234.945 | at alpha= | 3.5 | deg
Re: | 3000000 |  |  | Cd Min: | 0.00422 | at alpha= | -1 | deg
Mach: | 0 |  |  | Cl=0 at alpha= | -5.3475 | deg
|  |  |  | @ Cl=0.1, Cd= | 0.0070532
|  |  |  | @ Cl=0.4, Cd= | 0.0058424
|  |  |  | @ Cl=0.6, Cd= | 0.0042918
alpha (deg) | Cl | Cd | Cm | Cl/Cd
-20 | -0.468 | 0.18345 | -0.043 | -2.554
-19.5 | -0.485 | 0.17063 | -0.043 | -2.843
-19 | -0.501 | 0.16048 | -0.044 | -3.125
-18.5 | -0.517 | 0.152 | -0.044 | -3.404
-18 | -0.532 | 0.14326 | -0.045 | -3.717
-17.5 | -0.547 | 0.13657 | -0.046 | -4.002
-17 | -0.559 | 0.12902 | -0.046 | -4.333
-16.5 | -0.57 | 0.12232 | -0.047 | -4.661
-16 | -0.579 | 0.11633 | -0.048 | -4.976
-15.5 | -0.585 | 0.11009 | -0.049 | -5.316
-15 | -0.589 | 0.10339 | -0.05 | -5.693
-14.5 | -0.588 | 0.09802 | -0.051 | -5.994
-14 | -0.581 | 0.0931 | -0.052 | -6.244
-13.5 | -0.572 | 0.08767 | -0.053 | -6.521
-13 | -0.559 | 0.08364 | -0.053 | -6.678
-12.5 | -0.54 | 0.07891 | -0.054 | -6.843
-12 | -0.518 | 0.07327 | -0.057 | -7.076
-11.5 | -0.494 | 0.06851 | -0.059 | -7.208
-11 | -0.466 | 0.06498 | -0.059 | -7.165
-10.5 | -0.436 | 0.0601 | -0.063 | -7.254
-10 | -0.484 | 0.01066 | -0.113 | -45.408
-9.5 | -0.442 | 0.00999 | -0.114 | -44.269
-9 | -0.397 | 0.00949 | -0.116 | -41.814
-8.5 | -0.349 | 0.00909 | -0.117 | -38.39
-8 | -0.298 | 0.00877 | -0.118 | -33.973
-7.5 | -0.245 | 0.00846 | -0.119 | -29.005
-7 | -0.191 | 0.00815 | -0.121 | -23.374
-6.5 | -0.134 | 0.00789 | -0.122 | -17.034
-6 | -0.077 | 0.00765 | -0.123 | -10.058
-5.5 | -0.018 | 0.00743 | -0.124 | -2.481
-5 | 0.041 | 0.00724 | -0.126 | 5.63
-4.5 | 0.101 | 0.00705 | -0.127 | 14.253
-4 | 0.161 | 0.00688 | -0.128 | 23.385
-3.5 | 0.221 | 0.00673 | -0.129 | 32.903
-3 | 0.282 | 0.00656 | -0.131 | 43.01
-2.5 | 0.343 | 0.00644 | -0.132 | 53.314
-2 | 0.405 | 0.00579 | -0.133 | 70.034
-1.5 | 0.466 | 0.00589 | -0.134 | 79.15
-1 | 0.527 | 0.00422 | -0.135 | 124.999
-0.5 | 0.588 | 0.00428 | -0.136 | 137.464
0 | 0.649 | 0.00434 | -0.137 | 149.608
0.5 | 0.71 | 0.00441 | -0.138 | 160.982
1 | 0.77 | 0.00447 | -0.139 | 172.127
1.5 | 0.831 | 0.00455 | -0.14 | 182.617
2 | 0.887 | 0.00462 | -0.141 | 192.113
2.5 | 0.945 | 0.0047 | -0.142 | 201.004
3 | 1.002 | 0.0044 | -0.143 | 227.525
3.5 | 1.058 | 0.0045 | -0.144 | 234.945
4 | 1.109 | 0.01152 | -0.144 | 96.313
4.5 | 1.161 | 0.01193 | -0.145 | 97.336
5 | 1.211 | 0.01239 | -0.146 | 97.765
5.5 | 1.259 | 0.01287 | -0.147 | 97.852
6 | 1.304 | 0.01339 | -0.148 | 97.396
6.5 | 1.347 | 0.01397 | -0.148 | 96.439
7 | 1.386 | 0.01454 | -0.149 | 95.364
7.5 | 1.418 | 0.01512 | -0.15 | 93.792
8 | 1.445 | 0.01581 | -0.15 | 91.436
8.5 | 1.467 | 0.0165 | -0.151 | 88.958
9 | 1.484 | 0.01728 | -0.152 | 85.891
9.5 | 1.495 | 0.01809 | -0.152 | 82.636
10 | 1.499 | 0.01885 | -0.153 | 79.517
10.5 | 1.491 | 0.01975 | -0.153 | 75.481
11 | 1.475 | 0.02089 | -0.154 | 70.613
11.5 | 1.453 | 0.02186 | -0.154 | 66.481
12 | 1.425 | 0.02334 | -0.155 | 61.028
12.5 | 1.39 | 0.02464 | -0.155 | 56.419
13 | 1.35 | 0.02647 | -0.155 | 50.978
13.5 | 1.298 | 0.02956 | -0.153 | 43.898
14 | 1.072 | 0.09139 | -0.101 | 11.726
14.5 | 1.03 | 0.09856 | -0.097 | 10.452
15 | 0.986 | 0.10779 | -0.091 | 9.145

## 58. Re 3M Mach 0.00 (2)
BIGFOIL.COM POLAR EXPORT
NACA66-614
NACA66-614 |  |  |  | Cl Max: | 1.762 | at alpha= | 19.5 | deg
XFOIL ncrit=9 |  |  |  | L/D Max: | 192.322 | at alpha= | 2.5 | deg
Re: | 3000000 |  |  | Cd Min: | 0.07412 | at alpha= | 20 | deg
Mach: | 0 |  |  | Cl=0 at alpha= | -4.7252 | deg
|  |  |  | @ Cl=0.1, Cd= | 0.0067501
|  |  |  | @ Cl=0.4, Cd= | 0.0047393
|  |  |  | @ Cl=0.6, Cd= | 0.0040773
alpha (deg) | Cl | Cd | Cm | Cl/Cd
-19.5 | -1.1066 | 0.05942 | -0.1042 | -18.6234
-19 | -1.1506 | 0.04642 | -0.1124 | -24.7867
-18.5 | -1.1846 | 0.0381 | -0.1144 | -31.0919
-18 | -1.1513 | 0.03507 | -0.1179 | -32.8286
-17.5 | -1.1307 | 0.0312 | -0.1205 | -36.2404
-17 | -1.0856 | 0.02831 | -0.1258 | -38.3469
-16.5 | -1.0276 | 0.02556 | -0.1332 | -40.2034
-16 | -0.9499 | 0.02388 | -0.1424 | -39.7781
-15.5 | -0.9075 | 0.02159 | -0.1458 | -42.0333
-15 | -0.8737 | 0.02094 | -0.1442 | -41.724
-14.5 | -0.8693 | 0.0186 | -0.1393 | -46.7366
-14 | -0.8527 | 0.01694 | -0.1352 | -50.3365
-13.5 | -0.8254 | 0.01595 | -0.132 | -51.7492
-13 | -0.7905 | 0.01546 | -0.1296 | -51.132
-12.5 | -0.7586 | 0.01503 | -0.1264 | -50.4724
-12 | -0.7217 | 0.01423 | -0.1242 | -50.7168
-11.5 | -0.6778 | 0.01376 | -0.123 | -49.2587
-11 | -0.6341 | 0.0132 | -0.1218 | -48.0379
-10.5 | -0.5874 | 0.01271 | -0.121 | -46.2156
-10 | -0.5396 | 0.01229 | -0.1204 | -43.9056
-9.5 | -0.5018 | 0.01077 | -0.1183 | -46.5924
-9 | -0.4524 | 0.01028 | -0.1179 | -44.0078
-8 | -0.3502 | 0.0095 | -0.1176 | -36.8632
-7.5 | -0.2981 | 0.00913 | -0.1176 | -32.6506
-7 | -0.2456 | 0.00884 | -0.1176 | -27.7828
-6.5 | -0.192 | 0.00849 | -0.1178 | -22.6148
-6 | -0.1405 | 0.00784 | -0.1177 | -17.9209
-5.5 | -0.086 | 0.00757 | -0.1181 | -11.3606
-4.5 | 0.025 | 0.00712 | -0.1191 | 3.5112
-4 | 0.0812 | 0.00683 | -0.1198 | 11.8887
-3.5 | 0.1377 | 0.00659 | -0.1205 | 20.8953
-3 | 0.1944 | 0.00644 | -0.1212 | 30.1863
-2.5 | 0.2513 | 0.00629 | -0.122 | 39.9523
-2 | 0.3089 | 0.00612 | -0.1229 | 50.4739
-1.5 | 0.3669 | 0.00537 | -0.1245 | 68.324
-1 | 0.4304 | 0.00416 | -0.1279 | 103.4615
-0.5 | 0.4903 | 0.00402 | -0.1293 | 121.9652
0 | 0.5489 | 0.00406 | -0.1303 | 135.197
0.5 | 0.6079 | 0.00408 | -0.1313 | 148.9951
1 | 0.6658 | 0.00412 | -0.1322 | 161.6019
1.5 | 0.7239 | 0.00417 | -0.1331 | 173.5971
2 | 0.7805 | 0.00424 | -0.1337 | 184.0802
2.5 | 0.8366 | 0.00435 | -0.1342 | 192.3218
3 | 0.8717 | 0.00534 | -0.1305 | 163.2397
3.5 | 0.8985 | 0.0067 | -0.1253 | 134.1045
4 | 0.9233 | 0.00797 | -0.1198 | 115.8469
4.5 | 0.9433 | 0.00907 | -0.1132 | 104.0022
5 | 0.9646 | 0.0102 | -0.1071 | 94.5686
5.5 | 0.995 | 0.01113 | -0.1029 | 89.398
6 | 1.0346 | 0.01173 | -0.1006 | 88.2012
6.5 | 1.073 | 0.01242 | -0.0981 | 86.3929
7 | 1.1144 | 0.01299 | -0.0962 | 85.7891
7.5 | 1.1531 | 0.01372 | -0.094 | 84.0452
8 | 1.1902 | 0.01456 | -0.0916 | 81.7445
8.5 | 1.2287 | 0.01535 | -0.0896 | 80.0456
9 | 1.2665 | 0.01621 | -0.0875 | 78.1308
9.5 | 1.3021 | 0.01723 | -0.0852 | 75.5717
10 | 1.336 | 0.01838 | -0.0828 | 72.6877
10.5 | 1.372 | 0.01942 | -0.0808 | 70.6488
11 | 1.4076 | 0.02051 | -0.0789 | 68.6299
11.5 | 1.4405 | 0.02181 | -0.0768 | 66.0477
12 | 1.469 | 0.02345 | -0.0741 | 62.6439
12.5 | 1.4995 | 0.02499 | -0.0719 | 60.004
13 | 1.5316 | 0.02643 | -0.07 | 57.9493
13.5 | 1.5608 | 0.02807 | -0.0679 | 55.6038
14 | 1.586 | 0.02977 | -0.0652 | 53.2751
14.5 | 1.6047 | 0.03162 | -0.0615 | 50.7495
15 | 1.6245 | 0.03434 | -0.0591 | 47.3063
15.5 | 1.6511 | 0.03654 | -0.0576 | 45.1861
16 | 1.6749 | 0.03903 | -0.056 | 42.9131
16.5 | 1.6962 | 0.04183 | -0.0545 | 40.5498
17 | 1.7144 | 0.04502 | -0.0529 | 38.0809
17.5 | 1.7254 | 0.04906 | -0.0512 | 35.1692
18 | 1.7383 | 0.05305 | -0.05 | 32.7672
18.5 | 1.7502 | 0.05729 | -0.0491 | 30.5498
19 | 1.758 | 0.06216 | -0.0484 | 28.2819
19.5 | 1.762 | 0.06774 | -0.0482 | 26.0112
20 | 1.7617 | 0.07412 | -0.0485 | 23.7682

## 59. Re 3M Mach 0.10 (1)
BIGFOIL.COM POLAR EXPORT
NACA66-614
NACA66-614 |  |  |  | Cl Max: | 1.491 | at alpha= | 10 | deg
JavaFoil+Calcfoil stall+Eppler ext transition |  |  |  | L/D Max: | 234.309 | at alpha= | 3.5 | deg
Re: | 3000000 |  |  | Cd Min: | 0.00425 | at alpha= | -1 | deg
Mach: | 0.1 |  |  | Cl=0 at alpha= | -5.3417 | deg
|  |  |  | @ Cl=0.1, Cd= | 0.007093
|  |  |  | @ Cl=0.4, Cd= | 0.0063413
|  |  |  | @ Cl=0.6, Cd= | 0.0043133
alpha (deg) | Cl | Cd | Cm | Cl/Cd
-19.5 | -0.44 | 0.17673 | -0.043 | -2.491
-19 | -0.459 | 0.16725 | -0.043 | -2.746
-18.5 | -0.478 | 0.1559 | -0.044 | -3.066
-18 | -0.496 | 0.14694 | -0.045 | -3.377
-17.5 | -0.513 | 0.13963 | -0.046 | -3.677
-17 | -0.529 | 0.13177 | -0.046 | -4.017
-16.5 | -0.543 | 0.1256 | -0.047 | -4.327
-16 | -0.556 | 0.11798 | -0.048 | -4.709
-15.5 | -0.565 | 0.1115 | -0.049 | -5.068
-15 | -0.572 | 0.10565 | -0.05 | -5.413
-14.5 | -0.574 | 0.09917 | -0.051 | -5.783
-14 | -0.57 | 0.09396 | -0.052 | -6.064
-13.5 | -0.563 | 0.08825 | -0.053 | -6.375
-13 | -0.551 | 0.08376 | -0.053 | -6.584
-12.5 | -0.535 | 0.07967 | -0.054 | -6.71
-12 | -0.514 | 0.07415 | -0.056 | -6.937
-11.5 | -0.491 | 0.06956 | -0.058 | -7.053
-11 | -0.464 | 0.06546 | -0.058 | -7.081
-10.5 | -0.434 | 0.06112 | -0.061 | -7.101
-10 | -0.403 | 0.05634 | -0.066 | -7.15
-9.5 | -0.442 | 0.01006 | -0.115 | -43.958
-9 | -0.397 | 0.00955 | -0.116 | -41.624
-8.5 | -0.349 | 0.00916 | -0.117 | -38.156
-8 | -0.299 | 0.00881 | -0.119 | -33.924
-7.5 | -0.246 | 0.00852 | -0.12 | -28.865
-7 | -0.191 | 0.0082 | -0.121 | -23.339
-6.5 | -0.135 | 0.00792 | -0.123 | -17.047
-6 | -0.077 | 0.00768 | -0.124 | -10.068
-5.5 | -0.019 | 0.00746 | -0.125 | -2.485
-5 | 0.041 | 0.00727 | -0.126 | 5.631
-4.5 | 0.101 | 0.00709 | -0.128 | 14.25
-4 | 0.162 | 0.0069 | -0.129 | 23.406
-3.5 | 0.222 | 0.00673 | -0.13 | 33.028
-3 | 0.284 | 0.00657 | -0.131 | 43.131
-2.5 | 0.345 | 0.00643 | -0.132 | 53.608
-2 | 0.407 | 0.00633 | -0.133 | 64.322
-1.5 | 0.468 | 0.00591 | -0.135 | 79.24
-1 | 0.53 | 0.00425 | -0.136 | 124.669
-0.5 | 0.591 | 0.0043 | -0.137 | 137.475
0 | 0.652 | 0.00439 | -0.138 | 148.787
0.5 | 0.713 | 0.00443 | -0.139 | 160.981
1 | 0.774 | 0.0045 | -0.14 | 171.993
1.5 | 0.835 | 0.00455 | -0.141 | 183.583
2 | 0.891 | 0.00463 | -0.142 | 192.484
2.5 | 0.95 | 0.00438 | -0.143 | 216.634
3 | 1.007 | 0.00443 | -0.144 | 227.264
3.5 | 1.063 | 0.00454 | -0.145 | 234.309
4 | 1.114 | 0.01158 | -0.145 | 96.236
4.5 | 1.167 | 0.01202 | -0.146 | 97.083
5 | 1.216 | 0.01247 | -0.147 | 97.578
5.5 | 1.264 | 0.01299 | -0.148 | 97.367
6 | 1.309 | 0.01349 | -0.148 | 97.07
6.5 | 1.351 | 0.01412 | -0.149 | 95.685
7 | 1.39 | 0.01469 | -0.15 | 94.601
7.5 | 1.421 | 0.01526 | -0.15 | 93.155
8 | 1.447 | 0.01596 | -0.151 | 90.672
8.5 | 1.468 | 0.01669 | -0.152 | 87.929
9 | 1.482 | 0.01748 | -0.152 | 84.803
9.5 | 1.49 | 0.01827 | -0.153 | 81.562
10 | 1.491 | 0.01914 | -0.153 | 77.94
10.5 | 1.479 | 0.02008 | -0.154 | 73.68
11 | 1.46 | 0.02131 | -0.154 | 68.502
11.5 | 1.433 | 0.02228 | -0.155 | 64.343
12 | 1.4 | 0.0236 | -0.155 | 59.321
12.5 | 1.358 | 0.02555 | -0.155 | 53.13
13 | 1.309 | 0.02752 | -0.155 | 47.577
13.5 | 1.085 | 0.0812 | -0.11 | 13.36
14 | 1.02 | 0.09849 | -0.089 | 10.357
14.5 | 0.977 | 0.10446 | -0.088 | 9.355
15 | 0.932 | 0.11167 | -0.084 | 8.346

## 60. Re 3M Mach 0.10 (2)
BIGFOIL.COM POLAR EXPORT
NACA66-614
NACA66-614 |  |  |  | Cl Max: | 1.7444 | at alpha= | 19 | deg
XFOIL ncrit=9 |  |  |  | L/D Max: | 192.936 | at alpha= | 2.5 | deg
Re: | 3000000 |  |  | Cd Min: | 0.08074 | at alpha= | 20 | deg
Mach: | 0.1 |  |  | Cl=0 at alpha= | -4.7187 | deg
|  |  |  | @ Cl=0.1, Cd= | 0.0067777
|  |  |  | @ Cl=0.4, Cd= | 0.0048135
|  |  |  | @ Cl=0.6, Cd= | 0.0040944
alpha (deg) | Cl | Cd | Cm | Cl/Cd
-18.5 | -1.0889 | 0.05115 | -0.1118 | -21.2884
-18 | -1.0935 | 0.0441 | -0.1162 | -24.7959
-17.5 | -1.0896 | 0.03745 | -0.1212 | -29.0948
-17 | -1.0613 | 0.03298 | -0.1265 | -32.1801
-16.5 | -1.0158 | 0.02899 | -0.1339 | -35.0397
-16 | -0.9428 | 0.02663 | -0.1432 | -35.4037
-15.5 | -0.8928 | 0.02338 | -0.1498 | -38.1865
-15 | -0.8599 | 0.02246 | -0.1484 | -38.2858
-14.5 | -0.8408 | 0.02092 | -0.1453 | -40.1912
-14 | -0.8425 | 0.01811 | -0.1396 | -46.5213
-13.5 | -0.8195 | 0.01677 | -0.1359 | -48.867
-13 | -0.7855 | 0.01612 | -0.1333 | -48.7283
-12.5 | -0.7532 | 0.01565 | -0.1301 | -48.1278
-12 | -0.7217 | 0.01474 | -0.1268 | -48.962
-11.5 | -0.6785 | 0.01421 | -0.1253 | -47.7481
-11 | -0.6359 | 0.01355 | -0.1238 | -46.9299
-10.5 | -0.5898 | 0.01296 | -0.1228 | -45.5093
-10 | -0.5422 | 0.01251 | -0.1219 | -43.3413
-9.5 | -0.5032 | 0.01105 | -0.1199 | -45.5385
-9 | -0.4547 | 0.01044 | -0.1192 | -43.5536
-8.5 | -0.404 | 0.01006 | -0.1188 | -40.159
-8 | -0.3521 | 0.00961 | -0.1187 | -36.6389
-7.5 | -0.2999 | 0.00922 | -0.1185 | -32.5271
-7 | -0.2473 | 0.00891 | -0.1184 | -27.7553
-6.5 | -0.1923 | 0.00865 | -0.1188 | -22.2312
-6 | -0.1416 | 0.00789 | -0.1184 | -17.9468
-5.5 | -0.087 | 0.00761 | -0.1187 | -11.4323
-5 | -0.0319 | 0.00736 | -0.1191 | -4.3342
-4.5 | 0.0248 | 0.00714 | -0.1197 | 3.4734
-4 | 0.0813 | 0.00686 | -0.1204 | 11.8513
-3.5 | 0.1381 | 0.00661 | -0.1211 | 20.8926
-3 | 0.1951 | 0.00645 | -0.1218 | 30.2481
-2 | 0.3103 | 0.00613 | -0.1235 | 50.6199
-1.5 | 0.3686 | 0.00541 | -0.125 | 68.1331
-1 | 0.4323 | 0.0042 | -0.1284 | 102.9286
-0.5 | 0.4928 | 0.00403 | -0.1299 | 122.2829
0 | 0.5518 | 0.00407 | -0.1309 | 135.5774
0.5 | 0.6111 | 0.0041 | -0.132 | 149.0488
1 | 0.6693 | 0.00414 | -0.1328 | 161.6667
1.5 | 0.7278 | 0.00418 | -0.1338 | 174.1148
2 | 0.7848 | 0.00425 | -0.1344 | 184.6588
2.5 | 0.8412 | 0.00436 | -0.1348 | 192.9358
3 | 0.876 | 0.00536 | -0.1309 | 163.4328
3.5 | 0.9019 | 0.00673 | -0.1255 | 134.0119
4 | 0.9258 | 0.00801 | -0.1197 | 115.5805
4.5 | 0.9437 | 0.00913 | -0.1126 | 103.3625
5 | 0.9649 | 0.01029 | -0.1065 | 93.7707
5.5 | 0.9953 | 0.01124 | -0.1023 | 88.5498
6 | 1.0353 | 0.01185 | -0.0999 | 87.3671
6.5 | 1.074 | 0.01256 | -0.0974 | 85.5096
7 | 1.1152 | 0.01316 | -0.0955 | 84.7416
7.5 | 1.1538 | 0.01393 | -0.0932 | 82.8284
8 | 1.1916 | 0.01478 | -0.0908 | 80.6225
8.5 | 1.2302 | 0.0156 | -0.0887 | 78.859
9 | 1.2677 | 0.01652 | -0.0865 | 76.7373
9.5 | 1.3026 | 0.01762 | -0.084 | 73.9274
10 | 1.338 | 0.01875 | -0.0817 | 71.36
10.5 | 1.3738 | 0.01985 | -0.0796 | 69.2091
11 | 1.409 | 0.02102 | -0.0776 | 67.0314
11.5 | 1.4419 | 0.02238 | -0.0753 | 64.4281
12 | 1.4684 | 0.02425 | -0.0723 | 60.5526
12.5 | 1.5017 | 0.02565 | -0.0704 | 58.5458
13 | 1.5332 | 0.02721 | -0.0684 | 56.3469
13.5 | 1.5628 | 0.02893 | -0.0662 | 54.02
14 | 1.5881 | 0.03076 | -0.0635 | 51.6287
15 | 1.6268 | 0.03547 | -0.0573 | 45.8641
15.5 | 1.6517 | 0.03792 | -0.0556 | 43.5575
16 | 1.6745 | 0.04064 | -0.0539 | 41.2032
16.5 | 1.6941 | 0.04376 | -0.0522 | 38.7134
17 | 1.7051 | 0.04785 | -0.0503 | 35.6343
17.5 | 1.7205 | 0.05163 | -0.049 | 33.3236
18 | 1.7324 | 0.05595 | -0.0479 | 30.9634
18.5 | 1.7407 | 0.06083 | -0.047 | 28.6158
19 | 1.7444 | 0.06651 | -0.0466 | 26.2276
19.5 | 1.7442 | 0.07297 | -0.0468 | 23.903
20 | 1.7367 | 0.08074 | -0.0477 | 21.5098

## 61. Re 3M Mach 0.25 (1)
BIGFOIL.COM POLAR EXPORT
NACA66-614
NACA66-614 |  |  |  | Cl Max: | 1.459 | at alpha= | 8.5 | deg
JavaFoil+Calcfoil stall+Eppler ext transition |  |  |  | L/D Max: | 228.972 | at alpha= | 3 | deg
Re: | 3000000 |  |  | Cd Min: | 0.00432 | at alpha= | -1 | deg
Mach: | 0.25 |  |  | Cl=0 at alpha= | -5.3443 | deg
|  |  |  | @ Cl=0.1, Cd= | 0.0071993
|  |  |  | @ Cl=0.4, Cd= | 0.0064409
|  |  |  | @ Cl=0.6, Cd= | 0.0043377
alpha (deg) | Cl | Cd | Cm | Cl/Cd
-18 | -0.074 | 0.16822 | -0.046 | -0.44
-17.5 | -0.18 | 0.16213 | -0.046 | -1.108
-17 | -0.244 | 0.15288 | -0.047 | -1.595
-16.5 | -0.297 | 0.14438 | -0.047 | -2.055
-16 | -0.344 | 0.13836 | -0.047 | -2.483
-15.5 | -0.385 | 0.12659 | -0.047 | -3.043
-15 | -0.422 | 0.11685 | -0.047 | -3.608
-14.5 | -0.45 | 0.10866 | -0.048 | -4.141
-14 | -0.469 | 0.10233 | -0.05 | -4.586
-13.5 | -0.483 | 0.09548 | -0.051 | -5.056
-13 | -0.49 | 0.08823 | -0.052 | -5.555
-12.5 | -0.488 | 0.08356 | -0.053 | -5.836
-12 | -0.479 | 0.07828 | -0.055 | -6.118
-11.5 | -0.465 | 0.07268 | -0.056 | -6.401
-11 | -0.446 | 0.06808 | -0.057 | -6.557
-10.5 | -0.423 | 0.06375 | -0.058 | -6.636
-10 | -0.396 | 0.05929 | -0.061 | -6.674
-9.5 | -0.364 | 0.05577 | -0.062 | -6.526
-9 | -0.396 | 0.0101 | -0.118 | -39.248
-8.5 | -0.352 | 0.0095 | -0.12 | -37.022
-8 | -0.302 | 0.0091 | -0.122 | -33.225
-7.5 | -0.25 | 0.00877 | -0.123 | -28.501
-7 | -0.195 | 0.00844 | -0.124 | -23.078
-6.5 | -0.138 | 0.00811 | -0.126 | -16.985
-6 | -0.079 | 0.00786 | -0.127 | -10.053
-5.5 | -0.019 | 0.0076 | -0.128 | -2.496
-5 | 0.042 | 0.00738 | -0.13 | 5.682
-4.5 | 0.103 | 0.00719 | -0.131 | 14.401
-4 | 0.166 | 0.00699 | -0.132 | 23.703
-3.5 | 0.228 | 0.00683 | -0.133 | 33.394
-3 | 0.291 | 0.00666 | -0.135 | 43.676
-2.5 | 0.354 | 0.00652 | -0.136 | 54.241
-2 | 0.418 | 0.00641 | -0.137 | 65.154
-1.5 | 0.481 | 0.0063 | -0.138 | 76.323
-1 | 0.545 | 0.00432 | -0.14 | 126.094
-0.5 | 0.607 | 0.00434 | -0.141 | 139.925
0 | 0.67 | 0.00442 | -0.142 | 151.675
0.5 | 0.733 | 0.0045 | -0.143 | 162.982
1 | 0.795 | 0.00456 | -0.144 | 174.402
1.5 | 0.858 | 0.00464 | -0.145 | 184.748
2 | 0.916 | 0.00435 | -0.146 | 210.352
2.5 | 0.975 | 0.0044 | -0.147 | 221.647
3 | 1.034 | 0.00451 | -0.148 | 228.972
3.5 | 1.087 | 0.01153 | -0.148 | 94.279
4 | 1.142 | 0.01199 | -0.149 | 95.208
4.5 | 1.194 | 0.01246 | -0.15 | 95.853
5 | 1.244 | 0.01296 | -0.151 | 96.004
5.5 | 1.291 | 0.01352 | -0.151 | 95.475
6 | 1.334 | 0.01413 | -0.152 | 94.394
6.5 | 1.374 | 0.01486 | -0.153 | 92.439
7 | 1.409 | 0.01547 | -0.154 | 91.068
7.5 | 1.433 | 0.01619 | -0.154 | 88.528
8 | 1.45 | 0.01701 | -0.155 | 85.232
8.5 | 1.459 | 0.01785 | -0.156 | 81.699
9 | 1.458 | 0.01884 | -0.156 | 77.392
9.5 | 1.448 | 0.01982 | -0.157 | 73.07
10 | 1.426 | 0.0209 | -0.157 | 68.213
10.5 | 1.383 | 0.02214 | -0.158 | 62.467
11 | 1.324 | 0.02393 | -0.158 | 55.346
11.5 | 1.047 | 0.07657 | -0.09 | 13.669
12 | 0.979 | 0.08419 | -0.082 | 11.628
12.5 | 0.906 | 0.09217 | -0.078 | 9.832
13 | 0.827 | 0.09921 | -0.075 | 8.338
13.5 | 0.742 | 0.10874 | -0.072 | 6.828

## 62. Re 3M Mach 0.25 (2)
BIGFOIL.COM POLAR EXPORT
NACA66-614
NACA66-614 |  |  |  | Cl Max: | 1.6457 | at alpha= | 17 | deg
XFOIL ncrit=9 |  |  |  | L/D Max: | 196.531 | at alpha= | 2.5 | deg
Re: | 3000000 |  |  | Cd Min: | 0.16587 | at alpha= | -17 | deg
Mach: | 0.25 |  |  | Cl=0 at alpha= | -4.704 | deg
|  |  |  | @ Cl=0.1, Cd= | 0.0069409
|  |  |  | @ Cl=0.4, Cd= | 0.0052104
|  |  |  | @ Cl=0.6, Cd= | 0.0041512
alpha (deg) | Cl | Cd | Cm | Cl/Cd
-17 | -0.372 | 0.16587 | -0.0644 | -2.2427
-16.5 | -0.3405 | 0.15738 | -0.0738 | -2.1636
-16 | -0.3057 | 0.14957 | -0.0833 | -2.0439
-15.5 | -0.2871 | 0.13708 | -0.0934 | -2.0944
-15 | -0.258 | 0.12711 | -0.1044 | -2.0297
-14.5 | -0.2211 | 0.12006 | -0.1139 | -1.8416
-14 | -0.209 | 0.11087 | -0.1204 | -1.8851
-13.5 | -0.2189 | 0.09899 | -0.1259 | -2.2113
-12.5 | -0.6204 | 0.02641 | -0.1565 | -23.4911
-12 | -0.6634 | 0.0205 | -0.1479 | -32.361
-11.5 | -0.6297 | 0.02 | -0.1442 | -31.485
-11 | -0.616 | 0.0181 | -0.1381 | -34.0331
-10.5 | -0.5871 | 0.01599 | -0.1343 | -36.7167
-10 | -0.5483 | 0.01459 | -0.1315 | -37.5805
-9.5 | -0.5034 | 0.01342 | -0.1296 | -37.5112
-9 | -0.4621 | 0.01187 | -0.1272 | -38.9301
-8.5 | -0.4133 | 0.01097 | -0.1258 | -37.6755
-8 | -0.3604 | 0.01044 | -0.125 | -34.5211
-7.5 | -0.3086 | 0.00986 | -0.124 | -31.2982
-7 | -0.2549 | 0.00933 | -0.1235 | -27.3205
-6.5 | -0.1993 | 0.00894 | -0.1233 | -22.2931
-6 | -0.1468 | 0.00828 | -0.1226 | -17.7295
-5.5 | -0.0919 | 0.00786 | -0.1224 | -11.6921
-5 | -0.0344 | 0.00753 | -0.1227 | -4.5684
-4.5 | 0.0237 | 0.00725 | -0.1232 | 3.269
-4 | 0.0821 | 0.00704 | -0.1237 | 11.6619
-3.5 | 0.1399 | 0.00672 | -0.1242 | 20.8185
-3 | 0.1985 | 0.00656 | -0.1248 | 30.2591
-2.5 | 0.2581 | 0.00639 | -0.1257 | 40.3912
-2 | 0.3181 | 0.00621 | -0.1266 | 51.2238
-1.5 | 0.3779 | 0.00561 | -0.128 | 67.3619
-1 | 0.4426 | 0.00444 | -0.1312 | 99.6847
-0.5 | 0.5063 | 0.00411 | -0.1333 | 123.1873
0 | 0.5676 | 0.00413 | -0.1344 | 137.4334
0.5 | 0.6287 | 0.00417 | -0.1354 | 150.7674
1 | 0.6886 | 0.00422 | -0.1363 | 163.1754
1.5 | 0.7495 | 0.00424 | -0.1373 | 176.7689
2 | 0.8084 | 0.00431 | -0.1378 | 187.5638
2.5 | 0.8667 | 0.00441 | -0.1382 | 196.5306
3 | 0.899 | 0.00548 | -0.1334 | 164.0511
4 | 0.9327 | 0.0082 | -0.118 | 113.7439
4.5 | 0.9464 | 0.00952 | -0.1099 | 99.4118
5 | 0.9647 | 0.01091 | -0.1031 | 88.4235
5.5 | 0.9974 | 0.01191 | -0.099 | 83.7448
6 | 1.0386 | 0.01263 | -0.0965 | 82.2328
6.5 | 1.0785 | 0.01344 | -0.0939 | 80.2455
7 | 1.1202 | 0.0142 | -0.0916 | 78.8873
7.5 | 1.1584 | 0.01519 | -0.0888 | 76.2607
8 | 1.1984 | 0.01613 | -0.0864 | 74.2963
8.5 | 1.2373 | 0.01717 | -0.0839 | 72.0617
9.5 | 1.3074 | 0.01985 | -0.078 | 65.864
10 | 1.3458 | 0.02107 | -0.0757 | 63.8728
10.5 | 1.3814 | 0.0225 | -0.073 | 61.3956
11 | 1.4164 | 0.02402 | -0.0705 | 58.9675
11.5 | 1.4434 | 0.02619 | -0.0671 | 55.1126
12 | 1.4772 | 0.02795 | -0.0646 | 52.8515
12.5 | 1.5097 | 0.02988 | -0.0621 | 50.5254
13 | 1.5401 | 0.03203 | -0.0596 | 48.083
13.5 | 1.5619 | 0.03497 | -0.0564 | 44.664
14 | 1.587 | 0.03763 | -0.0536 | 42.1738
15 | 1.6203 | 0.04385 | -0.0467 | 36.951
15.5 | 1.6299 | 0.04858 | -0.0441 | 33.5508
16 | 1.641 | 0.05341 | -0.0422 | 30.7246
16.5 | 1.6456 | 0.0592 | -0.0407 | 27.7973
17 | 1.6457 | 0.06584 | -0.0399 | 24.9954
17.5 | 1.6385 | 0.07383 | -0.04 | 22.1929
18 | 1.6236 | 0.08337 | -0.0415 | 19.4746
18.5 | 1.5999 | 0.09485 | -0.0448 | 16.8677
19 | 1.5687 | 0.10821 | -0.0503 | 14.4968
19.5 | 1.53 | 0.12364 | -0.0583 | 12.3746
20 | 1.4909 | 0.13997 | -0.0683 | 10.6516

## 63. Re 3M Mach 0.50 (1)
BIGFOIL.COM POLAR EXPORT
NACA66-614
NACA66-614 |  |  |  | Cl Max: | 1.386 | at alpha= | 6 | deg
JavaFoil+Calcfoil stall+Eppler ext transition |  |  |  | L/D Max: | 236.349 | at alpha= | 3 | deg
Re: | 3000000 |  |  | Cd Min: | 0.00431 | at alpha= | -0.5 | deg
Mach: | 0.5 |  |  | Cl=0 at alpha= | -5.3433 | deg
|  |  |  | @ Cl=0.1, Cd= | 0.0078077
|  |  |  | @ Cl=0.4, Cd= | 0.0068852
|  |  |  | @ Cl=0.6, Cd= | 0.0047908
alpha (deg) | Cl | Cd | Cm | Cl/Cd
-20 | -0.809 | 0.16847 | -0.059 | -4.801
-19.5 | -0.781 | 0.16236 | -0.059 | -4.813
-19 | -0.754 | 0.15884 | -0.059 | -4.75
-18.5 | -0.727 | 0.15398 | -0.06 | -4.724
-18 | -0.7 | 0.14722 | -0.06 | -4.754
-17.5 | -0.671 | 0.14272 | -0.059 | -4.705
-17 | -0.644 | 0.13889 | -0.059 | -4.637
-16.5 | -0.617 | 0.13465 | -0.06 | -4.581
-16 | -0.59 | 0.12579 | -0.061 | -4.687
-15.5 | -0.562 | 0.12247 | -0.061 | -4.591
-15 | -0.534 | 0.1192 | -0.061 | -4.484
-14.5 | -0.506 | 0.11312 | -0.059 | -4.474
-14 | -0.479 | 0.10967 | -0.059 | -4.365
-13.5 | -0.451 | 0.10475 | -0.06 | -4.308
-13 | -0.424 | 0.10142 | -0.06 | -4.178
-12.5 | -0.396 | 0.09828 | -0.061 | -4.032
-12 | -0.369 | 0.09319 | -0.062 | -3.957
-11.5 | -0.341 | 0.09262 | -0.063 | -3.685
-11 | -0.313 | 0.08013 | -0.06 | -3.907
-10.5 | -0.285 | 0.07119 | -0.061 | -4.01
-10 | -0.258 | 0.06608 | -0.062 | -3.903
-9.5 | -0.23 | 0.06091 | -0.063 | -3.781
-9 | -0.203 | 0.05632 | -0.065 | -3.6
-8.5 | -0.175 | 0.06342 | -0.061 | -2.755
-8 | -0.208 | 0.05401 | -0.061 | -3.855
-7.5 | -0.201 | 0.04742 | -0.063 | -4.244
-7 | -0.166 | 0.04376 | -0.068 | -3.791
-6.5 | -0.146 | 0.009 | -0.139 | -16.275
-6 | -0.085 | 0.0087 | -0.141 | -9.822
-5.5 | -0.021 | 0.00834 | -0.142 | -2.48
-5 | 0.046 | 0.00803 | -0.144 | 5.731
-4.5 | 0.114 | 0.00775 | -0.145 | 14.709
-4 | 0.183 | 0.0075 | -0.147 | 24.394
-3.5 | 0.252 | 0.00728 | -0.148 | 34.701
-3 | 0.322 | 0.00707 | -0.149 | 45.613
-2.5 | 0.393 | 0.0069 | -0.151 | 56.874
-2 | 0.464 | 0.00675 | -0.152 | 68.738
-1.5 | 0.534 | 0.00663 | -0.154 | 80.527
-1 | 0.609 | 0.00454 | -0.156 | 133.97
-0.5 | 0.679 | 0.00431 | -0.157 | 157.499
0 | 0.749 | 0.00438 | -0.158 | 171.05
0.5 | 0.819 | 0.00444 | -0.16 | 184.518
1 | 0.888 | 0.00452 | -0.161 | 196.732
1.5 | 0.958 | 0.00458 | -0.162 | 209.031
2 | 1.02 | 0.00468 | -0.163 | 217.97
2.5 | 1.086 | 0.00477 | -0.164 | 227.773
3 | 1.15 | 0.00487 | -0.165 | 236.349
3.5 | 1.201 | 0.01346 | -0.165 | 89.196
4 | 1.256 | 0.01414 | -0.166 | 88.814
4.5 | 1.305 | 0.01488 | -0.166 | 87.69
5 | 1.346 | 0.01566 | -0.167 | 85.955
5.5 | 1.375 | 0.01667 | -0.168 | 82.493
6 | 1.386 | 0.01779 | -0.169 | 77.878
6.5 | 1.364 | 0.01895 | -0.17 | 71.975
7 | 1.265 | 0.02021 | -0.17 | 62.613
7.5 | 0.703 | 0.05133 | -0.084 | 13.691
8 | 0.727 | 0.05954 | -0.075 | 12.216
8.5 | 0.756 | 0.05544 | -0.083 | 13.632
9 | 0.782 | 0.06103 | -0.082 | 12.809
9.5 | 0.808 | 0.06697 | -0.081 | 12.062
10 | 0.834 | 0.07627 | -0.081 | 10.935
10.5 | 0.861 | 0.08863 | -0.085 | 9.716
11 | 0.887 | 0.09167 | -0.085 | 9.68

## 64. Re 3M Mach 0.50 (2)
BIGFOIL.COM POLAR EXPORT
NACA66-614
NACA66-614 |  |  |  | Cl Max: | 1.3289 | at alpha= | 10.5 | deg
XFOIL ncrit=9 |  |  |  | L/D Max: | 207.745 | at alpha= | 2.5 | deg
Re: | 3000000 |  |  | Cd Min: | 0.23559 | at alpha= | -20 | deg
Mach: | 0.5 |  |  | Cl=0 at alpha= | -4.6598 | deg
|  |  |  | @ Cl=0.1, Cd= | 0.0075931
|  |  |  | @ Cl=0.4, Cd= | 0.0064359
|  |  |  | @ Cl=0.6, Cd= | 0.0043846
alpha (deg) | Cl | Cd | Cm | Cl/Cd
-20 | -0.4807 | 0.23559 | -0.0387 | -2.0404
-19.5 | -0.4604 | 0.22831 | -0.0432 | -2.0166
-19 | -0.4348 | 0.21842 | -0.0498 | -1.9907
-18.5 | -0.399 | 0.20787 | -0.06 | -1.9195
-18 | -0.3611 | 0.19581 | -0.0717 | -1.8441
-17.5 | -0.3187 | 0.18546 | -0.0841 | -1.7184
-16.5 | -0.2339 | 0.16428 | -0.1093 | -1.4238
-16 | -0.2098 | 0.1545 | -0.1169 | -1.3579
-15.5 | -0.1887 | 0.14754 | -0.1214 | -1.279
-15 | -0.1714 | 0.14052 | -0.1251 | -1.2198
-14.5 | -0.1609 | 0.13175 | -0.1289 | -1.2213
-14 | -0.1443 | 0.12529 | -0.1322 | -1.1517
-13.5 | -0.1256 | 0.11935 | -0.1354 | -1.0524
-13 | -0.1154 | 0.11156 | -0.1389 | -1.0344
-12.5 | -0.1105 | 0.10275 | -0.1428 | -1.0754
-12 | -0.1034 | 0.09511 | -0.1464 | -1.0872
-11.5 | -0.0943 | 0.08812 | -0.1498 | -1.0701
-11 | -0.0824 | 0.08181 | -0.153 | -1.0072
-10.5 | -0.0822 | 0.07368 | -0.1571 | -1.1156
-10 | -0.0836 | 0.06546 | -0.1615 | -1.2771
-9.5 | -0.0969 | 0.05514 | -0.168 | -1.7573
-9 | -0.1297 | 0.0425 | -0.1778 | -3.0518
-8.5 | -0.1664 | 0.03509 | -0.177 | -4.7421
-8 | -0.2059 | 0.02935 | -0.1696 | -7.0153
-7.5 | -0.2298 | 0.0236 | -0.161 | -9.7373
-7 | -0.2284 | 0.01849 | -0.1538 | -12.3526
-6.5 | -0.1974 | 0.01459 | -0.149 | -13.5298
-6 | -0.1516 | 0.01139 | -0.1455 | -13.3099
-5.5 | -0.096 | 0.00993 | -0.1429 | -9.6677
-5 | -0.0415 | 0.00879 | -0.1404 | -4.7213
-4.5 | 0.0195 | 0.0082 | -0.139 | 2.378
-4 | 0.0832 | 0.00768 | -0.1384 | 10.8333
-3.5 | 0.1489 | 0.00734 | -0.1384 | 20.2861
-3 | 0.2144 | 0.00694 | -0.1386 | 30.8934
-2.5 | 0.2813 | 0.00672 | -0.1391 | 41.8601
-2 | 0.3485 | 0.00655 | -0.1397 | 53.2061
-1.5 | 0.4162 | 0.0064 | -0.1407 | 65.0312
-1 | 0.4859 | 0.00549 | -0.1431 | 88.5064
-0.5 | 0.566 | 0.00437 | -0.1481 | 129.5195
0 | 0.6358 | 0.0044 | -0.1493 | 144.5
0.5 | 0.7046 | 0.0045 | -0.1502 | 156.5778
1 | 0.7739 | 0.00454 | -0.1512 | 170.4626
1.5 | 0.8432 | 0.00456 | -0.1521 | 184.9123
2 | 0.91 | 0.00461 | -0.1523 | 197.397
2.5 | 0.9764 | 0.0047 | -0.1522 | 207.7447
3 | 0.991 | 0.00582 | -0.1417 | 170.2749
4 | 0.967 | 0.00962 | -0.1128 | 100.5198
4.5 | 0.9633 | 0.01215 | -0.1017 | 79.284
5 | 0.9704 | 0.01474 | -0.093 | 65.8345
6 | 1.0545 | 0.01746 | -0.0858 | 60.3952
6.5 | 1.0995 | 0.01881 | -0.0824 | 58.453
7 | 1.1434 | 0.02032 | -0.0789 | 56.2697
7.5 | 1.1816 | 0.02226 | -0.0746 | 53.0818
8 | 1.2205 | 0.0243 | -0.0704 | 50.2263
8.5 | 1.2553 | 0.02674 | -0.0659 | 46.9447
9 | 1.285 | 0.0297 | -0.061 | 43.266
9.5 | 1.3053 | 0.03352 | -0.0556 | 38.9409
10 | 1.3182 | 0.03827 | -0.0499 | 34.4447
10.5 | 1.3289 | 0.0438 | -0.0447 | 30.3402
11 | 1.3112 | 0.0526 | -0.0401 | 24.9278
11.5 | 1.2809 | 0.0634 | -0.0381 | 20.2035
12 | 1.2463 | 0.07576 | -0.0394 | 16.4506
12.5 | 1.2125 | 0.08952 | -0.0442 | 13.5445
13 | 1.1801 | 0.1047 | -0.0522 | 11.2713
13.5 | 1.1519 | 0.12106 | -0.0628 | 9.5151
14 | 1.1288 | 0.13815 | -0.0747 | 8.1708
14.5 | 1.11 | 0.15547 | -0.0859 | 7.1396
15 | 1.0975 | 0.17142 | -0.0964 | 6.4024
15.5 | 1.0851 | 0.18809 | -0.1074 | 5.769

## 65. Re 4M Mach 0.00 (1)
BIGFOIL.COM POLAR EXPORT
NACA66-614
NACA66-614 |  |  |  | Cl Max: | 1.501 | at alpha= | 10 | deg
JavaFoil+Calcfoil stall+Eppler ext transition |  |  |  | L/D Max: | 213.899 | at alpha= | 2.5 | deg
Re: | 4000000 |  |  | Cd Min: | 0.00402 | at alpha= | -1 | deg
Mach: | 0 |  |  | Cl=0 at alpha= | -5.3475 | deg
|  |  |  | @ Cl=0.1, Cd= | 0.0066932
|  |  |  | @ Cl=0.4, Cd= | 0.0056755
|  |  |  | @ Cl=0.6, Cd= | 0.0040818
alpha (deg) | Cl | Cd | Cm | Cl/Cd
-20 | -0.469 | 0.17758 | -0.043 | -2.639
-19.5 | -0.485 | 0.16722 | -0.044 | -2.902
-19 | -0.502 | 0.15992 | -0.045 | -3.138
-18.5 | -0.518 | 0.14926 | -0.045 | -3.469
-18 | -0.533 | 0.1407 | -0.046 | -3.787
-17.5 | -0.547 | 0.13441 | -0.047 | -4.069
-17 | -0.56 | 0.1277 | -0.048 | -4.381
-16.5 | -0.57 | 0.12066 | -0.048 | -4.728
-16 | -0.579 | 0.11409 | -0.049 | -5.077
-15.5 | -0.586 | 0.10772 | -0.05 | -5.436
-15 | -0.589 | 0.10234 | -0.051 | -5.756
-14.5 | -0.588 | 0.09653 | -0.052 | -6.092
-14 | -0.582 | 0.09105 | -0.054 | -6.392
-13.5 | -0.573 | 0.08566 | -0.055 | -6.686
-13 | -0.559 | 0.08199 | -0.055 | -6.821
-12.5 | -0.541 | 0.07732 | -0.056 | -6.994
-12 | -0.52 | 0.07156 | -0.06 | -7.263
-11.5 | -0.497 | 0.06536 | -0.065 | -7.602
-11 | -0.469 | 0.0616 | -0.066 | -7.609
-10.5 | -0.524 | 0.01072 | -0.111 | -48.877
-10 | -0.486 | 0.00998 | -0.113 | -48.67
-9.5 | -0.443 | 0.00944 | -0.114 | -46.952
-9 | -0.398 | 0.00899 | -0.116 | -44.248
-8.5 | -0.349 | 0.00862 | -0.117 | -40.533
-8 | -0.299 | 0.00831 | -0.118 | -35.908
-7.5 | -0.246 | 0.00803 | -0.12 | -30.566
-7 | -0.191 | 0.00773 | -0.121 | -24.708
-6.5 | -0.135 | 0.00747 | -0.122 | -18.017
-6 | -0.077 | 0.00723 | -0.123 | -10.66
-5.5 | -0.018 | 0.00705 | -0.125 | -2.621
-5 | 0.041 | 0.00688 | -0.126 | 5.934
-4.5 | 0.101 | 0.00669 | -0.127 | 15.045
-4 | 0.161 | 0.00652 | -0.128 | 24.7
-3.5 | 0.222 | 0.00637 | -0.129 | 34.785
-3 | 0.283 | 0.00623 | -0.131 | 45.317
-2.5 | 0.344 | 0.00554 | -0.132 | 61.983
-2 | 0.406 | 0.00569 | -0.133 | 71.311
-1.5 | 0.466 | 0.00559 | -0.134 | 83.344
-1 | 0.527 | 0.00402 | -0.135 | 131.164
-0.5 | 0.588 | 0.00407 | -0.136 | 144.39
0 | 0.649 | 0.00413 | -0.137 | 157.224
0.5 | 0.71 | 0.00417 | -0.138 | 170.077
1 | 0.77 | 0.00423 | -0.139 | 182.018
1.5 | 0.831 | 0.0043 | -0.14 | 192.992
2 | 0.887 | 0.00436 | -0.141 | 203.538
2.5 | 0.945 | 0.00442 | -0.142 | 213.899
3 | 1.002 | 0.00513 | -0.143 | 195.344
3.5 | 1.058 | 0.00589 | -0.144 | 179.473
4 | 1.11 | 0.01095 | -0.145 | 101.379
4.5 | 1.162 | 0.01135 | -0.145 | 102.416
5 | 1.213 | 0.0118 | -0.146 | 102.776
5.5 | 1.261 | 0.01224 | -0.147 | 102.982
6 | 1.306 | 0.01272 | -0.148 | 102.639
6.5 | 1.349 | 0.01328 | -0.149 | 101.512
7 | 1.388 | 0.0138 | -0.149 | 100.569
7.5 | 1.42 | 0.01437 | -0.15 | 98.806
8 | 1.447 | 0.01502 | -0.151 | 96.326
8.5 | 1.469 | 0.01566 | -0.151 | 93.82
9 | 1.486 | 0.01639 | -0.152 | 90.668
9.5 | 1.497 | 0.01717 | -0.152 | 87.175
10 | 1.501 | 0.01787 | -0.153 | 83.966
10.5 | 1.493 | 0.01873 | -0.154 | 79.717
11 | 1.477 | 0.01977 | -0.154 | 74.745
11.5 | 1.456 | 0.02075 | -0.155 | 70.179
12 | 1.428 | 0.02209 | -0.155 | 64.62
12.5 | 1.394 | 0.02332 | -0.155 | 59.77
13 | 1.354 | 0.0249 | -0.155 | 54.398
13.5 | 1.308 | 0.02697 | -0.155 | 48.506
14 | 1.252 | 0.03052 | -0.153 | 41.02
14.5 | 1.192 | 0.03533 | -0.151 | 33.73
15 | 0.999 | 0.09798 | -0.104 | 10.199

## 66. Re 4M Mach 0.00 (2)
BIGFOIL.COM POLAR EXPORT
NACA66-614
NACA66-614 |  |  |  | Cl Max: | 1.803 | at alpha= | 20 | deg
XFOIL ncrit=9 |  |  |  | L/D Max: | 200.332 | at alpha= | 2 | deg
Re: | 4000000 |  |  | Cd Min: | 0.06907 | at alpha= | 20 | deg
Mach: | 0 |  |  | Cl=0 at alpha= | -4.7317 | deg
|  |  |  | @ Cl=0.1, Cd= | 0.0063351
|  |  |  | @ Cl=0.4, Cd= | 0.0049068
|  |  |  | @ Cl=0.6, Cd= | 0.003744
alpha (deg) | Cl | Cd | Cm | Cl/Cd
-20 | -1.2238 | 0.04871 | -0.1113 | -25.1242
-19.5 | -1.2456 | 0.0407 | -0.1147 | -30.6044
-19 | -1.251 | 0.03594 | -0.1149 | -34.808
-18.5 | -1.2298 | 0.0316 | -0.1188 | -38.9177
-18 | -1.2188 | 0.02691 | -0.1211 | -45.2917
-17.5 | -1.1669 | 0.02415 | -0.1273 | -48.3188
-17 | -1.0953 | 0.022 | -0.1361 | -49.7864
-16.5 | -1.0239 | 0.02016 | -0.1442 | -50.7887
-15.5 | -0.9714 | 0.01781 | -0.1396 | -54.5424
-15 | -0.9393 | 0.01709 | -0.1374 | -54.962
-14.5 | -0.912 | 0.01609 | -0.1345 | -56.6812
-14 | -0.8765 | 0.01557 | -0.1324 | -56.2942
-13.5 | -0.8495 | 0.01467 | -0.1288 | -57.9073
-13 | -0.8309 | 0.01339 | -0.1237 | -62.0538
-12.5 | -0.7919 | 0.01269 | -0.1218 | -62.4035
-12 | -0.7487 | 0.01212 | -0.1205 | -61.7739
-11.5 | -0.7005 | 0.01185 | -0.1199 | -59.1139
-11 | -0.6536 | 0.01138 | -0.1191 | -57.4341
-10.5 | -0.6058 | 0.01095 | -0.1185 | -55.3242
-10 | -0.5563 | 0.01052 | -0.1181 | -52.8802
-9.5 | -0.5068 | 0.01013 | -0.1177 | -50.0296
-9 | -0.4567 | 0.00963 | -0.1174 | -47.4247
-8.5 | -0.4095 | 0.00884 | -0.1167 | -46.3235
-8 | -0.3575 | 0.00852 | -0.1166 | -41.9601
-7.5 | -0.3034 | 0.00821 | -0.1169 | -36.9549
-7 | -0.2495 | 0.00793 | -0.1172 | -31.4628
-6.5 | -0.1954 | 0.0077 | -0.1175 | -25.3766
-6 | -0.1402 | 0.00746 | -0.1179 | -18.7936
-5.5 | -0.086 | 0.00699 | -0.1183 | -12.3033
-5 | -0.0301 | 0.00675 | -0.1189 | -4.4593
-4.5 | 0.026 | 0.00657 | -0.1195 | 3.9574
-3.5 | 0.1394 | 0.00621 | -0.121 | 22.4477
-3 | 0.197 | 0.00602 | -0.1219 | 32.7243
-2.5 | 0.2548 | 0.00589 | -0.1228 | 43.2598
-2 | 0.3124 | 0.00573 | -0.1237 | 54.5201
-1.5 | 0.3697 | 0.00529 | -0.1249 | 69.8866
-1 | 0.4298 | 0.00453 | -0.127 | 94.8786
-0.5 | 0.4945 | 0.00369 | -0.1302 | 134.0108
0 | 0.553 | 0.00372 | -0.1312 | 148.6559
0.5 | 0.6118 | 0.00375 | -0.1323 | 163.1467
1 | 0.6707 | 0.00377 | -0.1333 | 177.9045
1.5 | 0.728 | 0.00385 | -0.1341 | 189.0909
2 | 0.7853 | 0.00392 | -0.1348 | 200.3316
2.5 | 0.8291 | 0.00459 | -0.1328 | 180.6318
3 | 0.8601 | 0.00587 | -0.1284 | 146.5247
3.5 | 0.8914 | 0.00701 | -0.1242 | 127.1612
5 | 0.9726 | 0.00999 | -0.1088 | 97.3574
5.5 | 1.0111 | 0.01058 | -0.106 | 95.5671
6.5 | 1.0933 | 0.01163 | -0.1018 | 94.0069
7 | 1.1331 | 0.01223 | -0.0996 | 92.6492
7.5 | 1.1719 | 0.01292 | -0.0973 | 90.7043
8 | 1.2125 | 0.01355 | -0.0954 | 89.4834
8.5 | 1.2505 | 0.01431 | -0.0932 | 87.3864
9 | 1.2857 | 0.01527 | -0.0906 | 84.1978
9.5 | 1.3245 | 0.01606 | -0.0888 | 82.472
10 | 1.3619 | 0.01694 | -0.0868 | 80.3955
10.5 | 1.3973 | 0.01797 | -0.0846 | 77.7574
11 | 1.4308 | 0.01915 | -0.0823 | 74.7154
11.5 | 1.4627 | 0.02047 | -0.0798 | 71.4558
12 | 1.4967 | 0.02167 | -0.0778 | 69.0678
12.5 | 1.5297 | 0.02297 | -0.0758 | 66.5956
13 | 1.5617 | 0.02437 | -0.0738 | 64.0829
13.5 | 1.5915 | 0.02596 | -0.0717 | 61.3059
14 | 1.6164 | 0.02797 | -0.0691 | 57.7905
14.5 | 1.6434 | 0.02976 | -0.0669 | 55.2218
15 | 1.6623 | 0.03141 | -0.0631 | 52.9226
15.5 | 1.6883 | 0.03356 | -0.0613 | 50.3069
16 | 1.7115 | 0.036 | -0.0594 | 47.5417
16.5 | 1.73 | 0.03893 | -0.0574 | 44.4387
17 | 1.7486 | 0.04196 | -0.0556 | 41.673
17.5 | 1.7665 | 0.04514 | -0.054 | 39.1338
18 | 1.7814 | 0.04872 | -0.0525 | 36.564
18.5 | 1.7929 | 0.05279 | -0.0512 | 33.9629
19 | 1.8002 | 0.05751 | -0.0501 | 31.3024
19.5 | 1.8011 | 0.0632 | -0.0493 | 28.4984
20 | 1.803 | 0.06907 | -0.0492 | 26.104

## 67. Re 4M Mach 0.10 (1)
BIGFOIL.COM POLAR EXPORT
NACA66-614
NACA66-614 |  |  |  | Cl Max: | 1.494 | at alpha= | 10 | deg
JavaFoil+Calcfoil stall+Eppler ext transition |  |  |  | L/D Max: | 212.731 | at alpha= | 2.5 | deg
Re: | 4000000 |  |  | Cd Min: | 0.00402 | at alpha= | -1 | deg
Mach: | 0.1 |  |  | Cl=0 at alpha= | -5.3417 | deg
|  |  |  | @ Cl=0.1, Cd= | 0.006723
|  |  |  | @ Cl=0.4, Cd= | 0.0056731
|  |  |  | @ Cl=0.6, Cd= | 0.0040989
alpha (deg) | Cl | Cd | Cm | Cl/Cd
-19.5 | -0.44 | 0.17455 | -0.044 | -2.523
-19 | -0.46 | 0.16333 | -0.044 | -2.813
-18.5 | -0.478 | 0.15367 | -0.045 | -3.113
-18 | -0.496 | 0.14383 | -0.046 | -3.452
-17.5 | -0.514 | 0.13675 | -0.047 | -3.757
-17 | -0.53 | 0.12957 | -0.047 | -4.088
-16.5 | -0.544 | 0.12247 | -0.048 | -4.44
-16 | -0.556 | 0.11651 | -0.049 | -4.772
-15.5 | -0.565 | 0.10951 | -0.05 | -5.164
-15 | -0.572 | 0.10276 | -0.051 | -5.568
-14.5 | -0.574 | 0.09734 | -0.052 | -5.895
-14 | -0.57 | 0.09185 | -0.053 | -6.207
-13.5 | -0.563 | 0.08654 | -0.055 | -6.509
-13 | -0.552 | 0.08272 | -0.054 | -6.672
-12.5 | -0.535 | 0.07802 | -0.056 | -6.859
-12 | -0.515 | 0.07242 | -0.059 | -7.115
-11.5 | -0.491 | 0.0681 | -0.06 | -7.216
-11 | -0.465 | 0.06324 | -0.063 | -7.36
-10.5 | -0.522 | 0.01098 | -0.112 | -47.524
-10 | -0.485 | 0.01022 | -0.113 | -47.392
-9.5 | -0.443 | 0.00951 | -0.115 | -46.596
-9 | -0.398 | 0.00906 | -0.116 | -43.937
-8.5 | -0.35 | 0.00868 | -0.118 | -40.345
-8 | -0.299 | 0.00835 | -0.119 | -35.849
-7.5 | -0.246 | 0.00807 | -0.12 | -30.536
-7 | -0.192 | 0.00775 | -0.121 | -24.705
-6.5 | -0.135 | 0.00751 | -0.123 | -17.99
-6 | -0.077 | 0.00726 | -0.124 | -10.656
-5.5 | -0.019 | 0.00707 | -0.125 | -2.625
-5 | 0.041 | 0.0069 | -0.126 | 5.946
-4.5 | 0.101 | 0.00672 | -0.128 | 15.054
-4 | 0.162 | 0.00654 | -0.129 | 24.721
-3.5 | 0.223 | 0.0064 | -0.13 | 34.806
-3 | 0.284 | 0.00623 | -0.131 | 45.594
-2.5 | 0.345 | 0.00554 | -0.132 | 62.368
-2 | 0.407 | 0.00569 | -0.134 | 71.561
-1.5 | 0.469 | 0.00561 | -0.135 | 83.46
-1 | 0.53 | 0.00402 | -0.136 | 131.791
-0.5 | 0.591 | 0.00409 | -0.137 | 144.443
0 | 0.652 | 0.00415 | -0.138 | 157.104
0.5 | 0.713 | 0.00421 | -0.139 | 169.408
1 | 0.774 | 0.00426 | -0.14 | 181.751
1.5 | 0.835 | 0.0043 | -0.141 | 194.214
2 | 0.891 | 0.00439 | -0.142 | 202.894
2.5 | 0.95 | 0.00447 | -0.143 | 212.731
3 | 1.007 | 0.00517 | -0.144 | 194.571
3.5 | 1.063 | 0.00595 | -0.145 | 178.57
4 | 1.115 | 0.01104 | -0.145 | 101.028
4.5 | 1.168 | 0.01144 | -0.146 | 102.014
5 | 1.218 | 0.01188 | -0.147 | 102.51
5.5 | 1.266 | 0.01234 | -0.148 | 102.578
6 | 1.311 | 0.01282 | -0.148 | 102.219
6.5 | 1.353 | 0.01342 | -0.149 | 100.845
7 | 1.392 | 0.01397 | -0.15 | 99.654
7.5 | 1.423 | 0.0145 | -0.151 | 98.127
8 | 1.449 | 0.01517 | -0.151 | 95.524
8.5 | 1.469 | 0.01583 | -0.152 | 92.85
9 | 1.484 | 0.01658 | -0.153 | 89.53
9.5 | 1.493 | 0.01732 | -0.153 | 86.151
10 | 1.494 | 0.01816 | -0.154 | 82.246
10.5 | 1.482 | 0.01905 | -0.154 | 77.789
11 | 1.462 | 0.0202 | -0.155 | 72.379
11.5 | 1.436 | 0.02108 | -0.155 | 68.109
12 | 1.402 | 0.0223 | -0.156 | 62.875
12.5 | 1.362 | 0.02406 | -0.156 | 56.593
13 | 1.316 | 0.02558 | -0.156 | 51.428
13.5 | 1.26 | 0.0285 | -0.155 | 44.2
14 | 1.034 | 0.09013 | -0.103 | 11.469
14.5 | 0.985 | 0.0982 | -0.098 | 10.034
15 | 0.937 | 0.10742 | -0.092 | 8.723

## 68. Re 4M Mach 0.10 (2)
BIGFOIL.COM POLAR EXPORT
NACA66-614
NACA66-614 |  |  |  | Cl Max: | 1.7879 | at alpha= | 20 | deg
XFOIL ncrit=9 |  |  |  | L/D Max: | 201.454 | at alpha= | 2 | deg
Re: | 4000000 |  |  | Cd Min: | 0.07422 | at alpha= | 20 | deg
Mach: | 0.1 |  |  | Cl=0 at alpha= | -4.7274 | deg
|  |  |  | @ Cl=0.1, Cd= | 0.0063721
|  |  |  | @ Cl=0.4, Cd= | 0.0049601
|  |  |  | @ Cl=0.6, Cd= | 0.0037449
alpha (deg) | Cl | Cd | Cm | Cl/Cd
-19.5 | -1.1494 | 0.05569 | -0.1095 | -20.6393
-19 | -1.1864 | 0.04454 | -0.116 | -26.6367
-18.5 | -1.196 | 0.03736 | -0.1201 | -32.0128
-18 | -1.1866 | 0.03238 | -0.1228 | -36.6461
-17.5 | -1.1565 | 0.02745 | -0.1292 | -42.1311
-17 | -1.0981 | 0.02415 | -0.1374 | -45.47
-16.5 | -1.0223 | 0.02178 | -0.1469 | -46.9376
-16 | -0.9807 | 0.02056 | -0.1477 | -47.6994
-15.5 | -0.9642 | 0.01893 | -0.1441 | -50.935
-15 | -0.9337 | 0.01805 | -0.1417 | -51.7285
-14.5 | -0.9076 | 0.01692 | -0.1386 | -53.6407
-14 | -0.8728 | 0.01629 | -0.1362 | -53.5789
-13.5 | -0.8458 | 0.01526 | -0.1327 | -55.426
-13 | -0.8229 | 0.01421 | -0.1281 | -57.9099
-12.5 | -0.7936 | 0.01311 | -0.1245 | -60.5339
-12 | -0.7518 | 0.01242 | -0.1228 | -60.5314
-11.5 | -0.7034 | 0.01214 | -0.122 | -57.9407
-11 | -0.6566 | 0.01163 | -0.121 | -56.4574
-10.5 | -0.6089 | 0.01115 | -0.1202 | -54.6099
-10 | -0.5594 | 0.0107 | -0.1196 | -52.2804
-9 | -0.4578 | 0.0099 | -0.1189 | -46.2424
-8.5 | -0.412 | 0.00896 | -0.1178 | -45.9821
-8 | -0.3599 | 0.00859 | -0.1176 | -41.8976
-7.5 | -0.3055 | 0.00827 | -0.1178 | -36.9407
-7 | -0.2514 | 0.00798 | -0.118 | -31.5038
-6.5 | -0.197 | 0.00774 | -0.1182 | -25.4522
-6 | -0.1414 | 0.00749 | -0.1187 | -18.8785
-5.5 | -0.0868 | 0.00703 | -0.119 | -12.3471
-5 | -0.0307 | 0.00678 | -0.1195 | -4.528
-4.5 | 0.0256 | 0.00659 | -0.1201 | 3.8847
-4 | 0.0822 | 0.00644 | -0.1207 | 12.764
-3.5 | 0.1399 | 0.00622 | -0.1216 | 22.492
-3 | 0.1978 | 0.00603 | -0.1225 | 32.8027
-2.5 | 0.2558 | 0.0059 | -0.1234 | 43.3559
-2 | 0.3138 | 0.00574 | -0.1243 | 54.669
-1.5 | 0.3714 | 0.00532 | -0.1254 | 69.812
-1 | 0.4318 | 0.00456 | -0.1276 | 94.693
-0.5 | 0.497 | 0.0037 | -0.1308 | 134.3243
0 | 0.5558 | 0.00373 | -0.1318 | 149.008
0.5 | 0.6151 | 0.00375 | -0.1329 | 164.0267
1 | 0.6743 | 0.00378 | -0.134 | 178.3862
1.5 | 0.732 | 0.00386 | -0.1347 | 189.6373
2 | 0.7897 | 0.00392 | -0.1355 | 201.4541
2.5 | 0.8337 | 0.00459 | -0.1334 | 181.634
3 | 0.8641 | 0.00589 | -0.1289 | 146.7063
3.5 | 0.8947 | 0.00705 | -0.1243 | 126.9078
4.5 | 0.9458 | 0.00912 | -0.1133 | 103.7061
5 | 0.973 | 0.01007 | -0.1082 | 96.6236
5.5 | 1.0117 | 0.01067 | -0.1054 | 94.8172
6.5 | 1.0943 | 0.01176 | -0.1011 | 93.0527
7 | 1.1343 | 0.01239 | -0.0989 | 91.5496
7.5 | 1.1731 | 0.01309 | -0.0965 | 89.618
8 | 1.2136 | 0.01376 | -0.0945 | 88.1977
8.5 | 1.2521 | 0.01455 | -0.0923 | 86.055
9 | 1.2872 | 0.01556 | -0.0896 | 82.7249
9.5 | 1.3262 | 0.01637 | -0.0877 | 81.0141
10 | 1.3638 | 0.0173 | -0.0856 | 78.8324
10.5 | 1.3996 | 0.01836 | -0.0834 | 76.2309
11 | 1.4321 | 0.01965 | -0.0808 | 72.8804
11.5 | 1.4648 | 0.02098 | -0.0784 | 69.8189
12 | 1.4993 | 0.02222 | -0.0763 | 67.4752
12.5 | 1.5325 | 0.02358 | -0.0743 | 64.9915
13 | 1.5637 | 0.02511 | -0.0721 | 62.274
13.5 | 1.5924 | 0.02687 | -0.0697 | 59.2631
14 | 1.6188 | 0.02887 | -0.0672 | 56.072
14.5 | 1.6468 | 0.03069 | -0.065 | 53.6592
15 | 1.6646 | 0.03252 | -0.0611 | 51.187
15.5 | 1.6888 | 0.03493 | -0.0591 | 48.3481
16 | 1.7091 | 0.03776 | -0.0569 | 45.2622
16.5 | 1.7285 | 0.04076 | -0.0549 | 42.4068
17 | 1.7474 | 0.04392 | -0.0532 | 39.786
17.5 | 1.7626 | 0.04753 | -0.0515 | 37.0839
18 | 1.7745 | 0.05164 | -0.05 | 34.3629
18.5 | 1.7813 | 0.0565 | -0.0487 | 31.5274
19 | 1.7834 | 0.06212 | -0.0478 | 28.709
19.5 | 1.7877 | 0.06777 | -0.0475 | 26.3789
20 | 1.7879 | 0.07422 | -0.0478 | 24.0892

## 69. Re 4M Mach 0.25 (1)
BIGFOIL.COM POLAR EXPORT
NACA66-614
NACA66-614 |  |  |  | Cl Max: | 1.461 | at alpha= | 8.5 | deg
JavaFoil+Calcfoil stall+Eppler ext transition |  |  |  | L/D Max: | 232.12 | at alpha= | 2.5 | deg
Re: | 4000000 |  |  | Cd Min: | 0.00408 | at alpha= | -1 | deg
Mach: | 0.25 |  |  | Cl=0 at alpha= | -5.3443 | deg
|  |  |  | @ Cl=0.1, Cd= | 0.0068216
|  |  |  | @ Cl=0.4, Cd= | 0.0061109
|  |  |  | @ Cl=0.6, Cd= | 0.0041155
alpha (deg) | Cl | Cd | Cm | Cl/Cd
-18 | -0.074 | 0.16634 | -0.047 | -0.445
-17.5 | -0.18 | 0.158 | -0.047 | -1.137
-17 | -0.244 | 0.1473 | -0.048 | -1.656
-16.5 | -0.297 | 0.14189 | -0.048 | -2.092
-16 | -0.344 | 0.12898 | -0.048 | -2.665
-15.5 | -0.385 | 0.12038 | -0.048 | -3.201
-15 | -0.422 | 0.11369 | -0.048 | -3.709
-14.5 | -0.45 | 0.10618 | -0.05 | -4.24
-14 | -0.47 | 0.0998 | -0.051 | -4.705
-13.5 | -0.483 | 0.09276 | -0.052 | -5.208
-13 | -0.49 | 0.08646 | -0.053 | -5.672
-12.5 | -0.488 | 0.0821 | -0.054 | -5.942
-12 | -0.479 | 0.07662 | -0.055 | -6.253
-11.5 | -0.466 | 0.07135 | -0.057 | -6.525
-11 | -0.447 | 0.06683 | -0.059 | -6.687
-10.5 | -0.424 | 0.06245 | -0.061 | -6.786
-10 | -0.397 | 0.05782 | -0.064 | -6.862
-9.5 | -0.438 | 0.01044 | -0.117 | -41.988
-9 | -0.398 | 0.00948 | -0.119 | -42.043
-8.5 | -0.352 | 0.00902 | -0.121 | -39.063
-8 | -0.303 | 0.00863 | -0.122 | -35.098
-7.5 | -0.25 | 0.0083 | -0.123 | -30.138
-7 | -0.195 | 0.00799 | -0.125 | -24.431
-6.5 | -0.138 | 0.00769 | -0.126 | -17.946
-6 | -0.079 | 0.00742 | -0.127 | -10.663
-5.5 | -0.019 | 0.0072 | -0.128 | -2.636
-5 | 0.042 | 0.00699 | -0.13 | 6.008
-4.5 | 0.104 | 0.00681 | -0.131 | 15.228
-4 | 0.166 | 0.00664 | -0.132 | 24.97
-3.5 | 0.228 | 0.00647 | -0.133 | 35.317
-3 | 0.291 | 0.00631 | -0.135 | 46.176
-2.5 | 0.354 | 0.00619 | -0.136 | 57.217
-2 | 0.418 | 0.00608 | -0.137 | 68.828
-1.5 | 0.481 | 0.00546 | -0.138 | 88.109
-1 | 0.545 | 0.00408 | -0.14 | 133.554
-0.5 | 0.607 | 0.00412 | -0.141 | 147.231
0 | 0.67 | 0.00421 | -0.142 | 159.301
0.5 | 0.733 | 0.00425 | -0.143 | 172.532
1 | 0.795 | 0.00431 | -0.144 | 184.372
1.5 | 0.858 | 0.00437 | -0.145 | 196.191
2 | 0.916 | 0.00447 | -0.146 | 204.756
2.5 | 0.976 | 0.0042 | -0.147 | 232.12
3 | 1.034 | 0.00542 | -0.148 | 190.802
3.5 | 1.088 | 0.01097 | -0.148 | 99.24
4 | 1.143 | 0.01141 | -0.149 | 100.178
4.5 | 1.196 | 0.01186 | -0.15 | 100.823
5 | 1.245 | 0.01235 | -0.151 | 100.878
5.5 | 1.292 | 0.01285 | -0.152 | 100.549
6 | 1.336 | 0.01344 | -0.152 | 99.357
6.5 | 1.375 | 0.0141 | -0.153 | 97.503
7 | 1.41 | 0.01469 | -0.154 | 95.979
7.5 | 1.435 | 0.01536 | -0.155 | 93.388
8 | 1.452 | 0.01615 | -0.155 | 89.905
8.5 | 1.461 | 0.01694 | -0.156 | 86.233
9 | 1.46 | 0.01788 | -0.156 | 81.654
9.5 | 1.45 | 0.01881 | -0.157 | 77.1
10 | 1.428 | 0.0198 | -0.158 | 72.112
10.5 | 1.385 | 0.02099 | -0.158 | 66.007
11 | 1.328 | 0.02259 | -0.158 | 58.787
11.5 | 1.251 | 0.02497 | -0.157 | 50.09
12 | 0.984 | 0.08064 | -0.091 | 12.2
12.5 | 0.907 | 0.08894 | -0.081 | 10.201
13 | 0.828 | 0.09674 | -0.077 | 8.557
13.5 | 0.743 | 0.10696 | -0.075 | 6.948

## 70. Re 4M Mach 0.25 (2)
BIGFOIL.COM POLAR EXPORT
NACA66-614
NACA66-614 |  |  |  | Cl Max: | 1.6976 | at alpha= | 16.5 | deg
XFOIL ncrit=9 |  |  |  | L/D Max: | 204.397 | at alpha= | 2 | deg
Re: | 4000000 |  |  | Cd Min: | 0.18026 | at alpha= | -18 | deg
Mach: | 0.25 |  |  | Cl=0 at alpha= | -4.7029 | deg
|  |  |  | @ Cl=0.1, Cd= | 0.0064584
|  |  |  | @ Cl=0.4, Cd= | 0.0052577
|  |  |  | @ Cl=0.6, Cd= | 0.0037946
alpha (deg) | Cl | Cd | Cm | Cl/Cd
-18 | -0.4139 | 0.18026 | -0.0534 | -2.2961
-17.5 | -0.3814 | 0.1722 | -0.0625 | -2.2149
-17 | -0.3616 | 0.15968 | -0.0726 | -2.2645
-16.5 | -0.3284 | 0.15192 | -0.0817 | -2.1617
-16 | -0.2958 | 0.14401 | -0.0909 | -2.054
-15 | -0.6526 | 0.04527 | -0.1585 | -14.4157
-14.5 | -0.6981 | 0.03468 | -0.1645 | -20.1298
-14 | -0.7296 | 0.02852 | -0.1624 | -25.582
-13.5 | -0.7464 | 0.02412 | -0.1581 | -30.9453
-13 | -0.7469 | 0.02101 | -0.153 | -35.5497
-12.5 | -0.7255 | 0.01939 | -0.1487 | -37.4162
-12 | -0.7239 | 0.01663 | -0.1416 | -43.5298
-11.5 | -0.7038 | 0.0149 | -0.136 | -47.2349
-11 | -0.6624 | 0.01395 | -0.1332 | -47.4839
-10.5 | -0.6179 | 0.01299 | -0.1309 | -47.5674
-10 | -0.571 | 0.01217 | -0.129 | -46.9187
-9.5 | -0.5227 | 0.01135 | -0.1273 | -46.0529
-9 | -0.4703 | 0.01082 | -0.1263 | -43.4658
-8.5 | -0.4187 | 0.01025 | -0.1251 | -40.8488
-8 | -0.3714 | 0.00914 | -0.1235 | -40.6346
-7.5 | -0.3167 | 0.00869 | -0.123 | -36.4442
-7 | -0.2615 | 0.00833 | -0.1227 | -31.3926
-6.5 | -0.205 | 0.00801 | -0.1226 | -25.593
-6 | -0.1477 | 0.00768 | -0.1227 | -19.2318
-5.5 | -0.0908 | 0.00734 | -0.1229 | -12.3706
-5 | -0.0344 | 0.00693 | -0.123 | -4.9639
-4.5 | 0.0235 | 0.00672 | -0.1233 | 3.497
-4 | 0.0829 | 0.00651 | -0.1241 | 12.7343
-3.5 | 0.1425 | 0.00633 | -0.1248 | 22.5118
-3 | 0.2019 | 0.00609 | -0.1256 | 33.1527
-2.5 | 0.2615 | 0.00596 | -0.1265 | 43.8758
-2 | 0.3211 | 0.00581 | -0.1273 | 55.2668
-1.5 | 0.3805 | 0.00551 | -0.1284 | 69.0563
-1 | 0.4431 | 0.0047 | -0.1307 | 94.2766
-0.5 | 0.511 | 0.00374 | -0.1343 | 136.631
0 | 0.5715 | 0.00379 | -0.1352 | 150.7916
0.5 | 0.6331 | 0.0038 | -0.1364 | 166.6053
1 | 0.6943 | 0.00383 | -0.1375 | 181.2794
1.5 | 0.7541 | 0.00392 | -0.1383 | 192.3724
2 | 0.8135 | 0.00398 | -0.139 | 204.397
2.5 | 0.8593 | 0.00459 | -0.1369 | 187.2113
3 | 0.8858 | 0.00599 | -0.1311 | 147.8798
3.5 | 0.9109 | 0.00724 | -0.125 | 125.8149
4 | 0.9277 | 0.00835 | -0.1172 | 111.1018
4.5 | 0.9474 | 0.00952 | -0.1103 | 99.5168
5 | 0.9744 | 0.0106 | -0.1049 | 91.9245
5.5 | 1.015 | 0.01126 | -0.1022 | 90.1421
6 | 1.056 | 0.01194 | -0.0996 | 88.4422
6.5 | 1.0992 | 0.01257 | -0.0974 | 87.4463
7 | 1.1392 | 0.01338 | -0.0947 | 85.142
7.5 | 1.18 | 0.01418 | -0.0923 | 83.2158
8 | 1.2211 | 0.01502 | -0.0899 | 81.2983
8.5 | 1.2596 | 0.01604 | -0.0872 | 78.5287
9 | 1.2965 | 0.01719 | -0.0843 | 75.4218
9.5 | 1.3359 | 0.01824 | -0.0819 | 73.2401
10 | 1.3737 | 0.01943 | -0.0794 | 70.6999
10.5 | 1.4085 | 0.02087 | -0.0765 | 67.4892
11 | 1.4416 | 0.02246 | -0.0735 | 64.1852
11.5 | 1.4766 | 0.02399 | -0.0709 | 61.5506
12 | 1.5106 | 0.02566 | -0.0682 | 58.8698
12.5 | 1.543 | 0.02752 | -0.0655 | 56.0683
13 | 1.5716 | 0.02976 | -0.0626 | 52.8091
13.5 | 1.6011 | 0.032 | -0.0599 | 50.0344
14 | 1.6282 | 0.03453 | -0.0572 | 47.1532
14.5 | 1.6487 | 0.03769 | -0.0542 | 43.7437
15.5 | 1.6784 | 0.0443 | -0.0469 | 37.8871
16 | 1.6929 | 0.04855 | -0.0447 | 34.8692
16.5 | 1.6976 | 0.05404 | -0.0425 | 31.4138
17 | 1.6965 | 0.06048 | -0.0409 | 28.0506
17.5 | 1.6923 | 0.06773 | -0.0402 | 24.986
18 | 1.681 | 0.07634 | -0.0407 | 22.0199
18.5 | 1.6626 | 0.08652 | -0.0426 | 19.2164
19 | 1.6369 | 0.09843 | -0.0464 | 16.6301
19.5 | 1.6059 | 0.11186 | -0.0522 | 14.3563
20 | 1.5703 | 0.12671 | -0.0602 | 12.3929

## 71. Re 4M Mach 0.50 (1)
BIGFOIL.COM POLAR EXPORT
NACA66-614
NACA66-614 |  |  |  | Cl Max: | 1.388 | at alpha= | 6 | deg
JavaFoil+Calcfoil stall+Eppler ext transition |  |  |  | L/D Max: | 238.872 | at alpha= | 2.5 | deg
Re: | 4000000 |  |  | Cd Min: | 0.00414 | at alpha= | 0 | deg
Mach: | 0.5 |  |  | Cl=0 at alpha= | -5.3433 | deg
|  |  |  | @ Cl=0.1, Cd= | 0.0074074
|  |  |  | @ Cl=0.4, Cd= | 0.0065283
|  |  |  | @ Cl=0.6, Cd= | 0.0045532
alpha (deg) | Cl | Cd | Cm | Cl/Cd
-20 | -0.809 | 0.16319 | -0.059 | -4.96
-19.5 | -0.782 | 0.15901 | -0.059 | -4.917
-19 | -0.755 | 0.15341 | -0.06 | -4.921
-18.5 | -0.728 | 0.14853 | -0.061 | -4.9
-18 | -0.701 | 0.14521 | -0.061 | -4.824
-17.5 | -0.672 | 0.13766 | -0.059 | -4.88
-17 | -0.644 | 0.13515 | -0.059 | -4.767
-16.5 | -0.617 | 0.13094 | -0.06 | -4.712
-16 | -0.59 | 0.12218 | -0.061 | -4.828
-15.5 | -0.563 | 0.11876 | -0.062 | -4.737
-15 | -0.535 | 0.11349 | -0.062 | -4.712
-14.5 | -0.507 | 0.10637 | -0.06 | -4.763
-14 | -0.479 | 0.09775 | -0.061 | -4.903
-13.5 | -0.452 | 0.09058 | -0.061 | -4.986
-13 | -0.424 | 0.08452 | -0.062 | -5.019
-12.5 | -0.397 | 0.07908 | -0.063 | -5.015
-12 | -0.369 | 0.07388 | -0.065 | -5.001
-11.5 | -0.342 | 0.0738 | -0.066 | -4.63
-11 | -0.313 | 0.07804 | -0.061 | -4.013
-10.5 | -0.286 | 0.06992 | -0.062 | -4.085
-10 | -0.258 | 0.06413 | -0.063 | -4.024
-9.5 | -0.23 | 0.05985 | -0.065 | -3.85
-9 | -0.203 | 0.05508 | -0.066 | -3.683
-8.5 | -0.175 | 0.0566 | -0.062 | -3.088
-8 | -0.208 | 0.05322 | -0.062 | -3.913
-7.5 | -0.202 | 0.04659 | -0.067 | -4.325
-7 | -0.166 | 0.04268 | -0.073 | -3.897
-6.5 | -0.147 | 0.00863 | -0.14 | -16.993
-6 | -0.086 | 0.00825 | -0.141 | -10.373
-5.5 | -0.021 | 0.00789 | -0.143 | -2.624
-5 | 0.046 | 0.00759 | -0.144 | 6.075
-4.5 | 0.114 | 0.00736 | -0.145 | 15.524
-4 | 0.183 | 0.00709 | -0.147 | 25.844
-3.5 | 0.253 | 0.00688 | -0.148 | 36.744
-3 | 0.323 | 0.0067 | -0.15 | 48.196
-2.5 | 0.393 | 0.00654 | -0.151 | 60.086
-2 | 0.465 | 0.00642 | -0.152 | 72.341
-1.5 | 0.535 | 0.00631 | -0.154 | 84.805
-1 | 0.609 | 0.00431 | -0.156 | 141.099
-0.5 | 0.679 | 0.00435 | -0.157 | 155.886
0 | 0.75 | 0.00414 | -0.158 | 180.897
0.5 | 0.819 | 0.00418 | -0.16 | 195.965
1 | 0.889 | 0.00426 | -0.161 | 208.709
1.5 | 0.958 | 0.00433 | -0.162 | 221.166
2 | 1.021 | 0.00438 | -0.163 | 233.036
2.5 | 1.086 | 0.00455 | -0.164 | 238.872
3 | 1.149 | 0.00598 | -0.165 | 192.204
3.5 | 1.202 | 0.01281 | -0.165 | 93.838
4 | 1.257 | 0.01347 | -0.166 | 93.346
4.5 | 1.307 | 0.01415 | -0.167 | 92.355
5 | 1.348 | 0.01491 | -0.168 | 90.425
5.5 | 1.377 | 0.01586 | -0.168 | 86.809
6 | 1.388 | 0.01692 | -0.169 | 82.025
6.5 | 1.366 | 0.018 | -0.17 | 75.878
7 | 1.267 | 0.0194 | -0.171 | 65.326
7.5 | 0.856 | 0.02058 | -0.171 | 41.602
8 | 0.728 | 0.05783 | -0.076 | 12.582
8.5 | 0.919 | 0.02224 | -0.173 | 41.326
9 | 0.948 | 0.02361 | -0.173 | 40.163
9.5 | 0.809 | 0.06532 | -0.086 | 12.388
10 | 0.835 | 0.07271 | -0.084 | 11.482
10.5 | 0.864 | 0.06909 | -0.092 | 12.499
11 | 0.889 | 0.07591 | -0.091 | 11.713

## 72. Re 4M Mach 0.50 (2)
BIGFOIL.COM POLAR EXPORT
NACA66-614
NACA66-614 |  |  |  | Cl Max: | 1.3549 | at alpha= | 10 | deg
XFOIL ncrit=9 |  |  |  | L/D Max: | 1203.62 | at alpha= | -0.5 | deg
Re: | 4000000 |  |  | Cd Min: | 0.23411 | at alpha= | -20 | deg
Mach: | 0.5 |  |  | Cl=0 at alpha= | -4.6334 | deg
|  |  |  | @ Cl=0.1, Cd= | 0.00093781
|  |  |  | @ Cl=0.4, Cd= | 0.00075638
|  |  |  | @ Cl=0.6, Cd= | 0.0020935
alpha (deg) | Cl | Cd | Cm | Cl/Cd
-20 | -0.4823 | 0.23411 | -0.0389 | -2.0601
-19.5 | -0.4582 | 0.22436 | -0.045 | -2.0423
-19 | -0.4205 | 0.21407 | -0.056 | -1.9643
-18.5 | -0.3794 | 0.20292 | -0.0683 | -1.8697
-18 | -0.3357 | 0.19297 | -0.0806 | -1.7396
-17.5 | -0.296 | 0.18042 | -0.0936 | -1.6406
-17 | -0.259 | 0.1695 | -0.1053 | -1.528
-16.5 | -0.2297 | 0.16198 | -0.1123 | -1.4181
-16 | -0.1304 | 0.13258 | -0.1061 | -0.98356
-15.5 | -0.1145 | 0.12871 | -0.1108 | -0.8896
-15 | -0.1026 | 0.12399 | -0.1157 | -0.82749
-14.5 | -0.0959 | 0.11673 | -0.1201 | -0.82155
-14 | -0.0801 | 0.11139 | -0.1238 | -0.7191
-13.5 | -0.0636 | 0.10586 | -0.1273 | -0.60079
-13 | -0.0557 | 0.0987 | -0.1309 | -0.56434
-12.5 | -0.052 | 0.09059 | -0.1348 | -0.57401
-12 | -0.0521 | 0.08176 | -0.1386 | -0.63723
-11.5 | -0.0583 | 0.07244 | -0.1425 | -0.8048
-11 | -0.0541 | 0.06504 | -0.1456 | -0.8318
-10.5 | -0.0618 | 0.05575 | -0.1497 | -1.1085
-10 | -0.071 | 0.04665 | -0.1538 | -1.522
-9.5 | -0.0963 | 0.03377 | -0.1631 | -2.8516
-9 | -0.1379 | 0.02363 | -0.1692 | -5.8358
-8.5 | -0.1779 | 0.01772 | -0.1676 | -10.0395
-8 | -0.2131 | 0.01375 | -0.1607 | -15.4982
-7.5 | -0.2427 | 0.00895 | -0.1521 | -27.1173
-7 | -0.2526 | 0.00404 | -0.1449 | -62.5248
-6 | -0.1607 | 0.00174 | -0.1388 | -92.3563
-5.5 | -0.1048 | 0.00137 | -0.1367 | -76.4964
-5 | -0.0434 | 0.00121 | -0.1356 | -35.8678
-4.5 | 0.0158 | 0.00103 | -0.1346 | 15.3398
-4 | 0.0801 | 0.00095 | -0.1344 | 84.3158
-3.5 | 0.1454 | 0.00091 | -0.1345 | 159.7802
-3 | 0.2123 | 0.00086 | -0.1352 | 246.8605
-2.5 | 0.2793 | 0.00081 | -0.136 | 344.8148
-2 | 0.3467 | 0.00078 | -0.137 | 444.4872
-1.5 | 0.4144 | 0.00075 | -0.1381 | 552.5333
-1 | 0.4834 | 0.00065 | -0.1403 | 743.6923
-0.5 | 0.5657 | 0.00047 | -0.1465 | 1203.617
0 | 0.6407 | 0.00402 | -0.1503 | 159.3781
0.5 | 0.7111 | 0.00405 | -0.1516 | 175.5802
1 | 0.7801 | 0.0041 | -0.1525 | 190.2683
1.5 | 0.8496 | 0.00416 | -0.1535 | 204.2308
2 | 0.917 | 0.00423 | -0.1538 | 216.7849
2.5 | 0.9778 | 0.00448 | -0.1526 | 218.2589
3 | 0.9632 | 0.00626 | -0.1365 | 153.8658
3.5 | 0.9591 | 0.00786 | -0.1232 | 122.0229
4 | 0.9535 | 0.00999 | -0.1109 | 95.4454
5 | 0.9838 | 0.01416 | -0.095 | 69.4774
5.5 | 1.0297 | 0.01528 | -0.0919 | 67.3887
6 | 1.0758 | 0.01646 | -0.0886 | 65.3584
6.5 | 1.1216 | 0.01774 | -0.0852 | 63.2244
7 | 1.1647 | 0.01925 | -0.0815 | 60.5039
7.5 | 1.2086 | 0.02084 | -0.0777 | 57.9942
8 | 1.2502 | 0.02267 | -0.0736 | 55.1478
8.5 | 1.2843 | 0.02508 | -0.0687 | 51.2081
9 | 1.3148 | 0.0279 | -0.0635 | 47.1254
10 | 1.3549 | 0.03574 | -0.0522 | 37.9099
10.5 | 1.3499 | 0.04229 | -0.0457 | 31.9201
11.5 | 1.3089 | 0.06074 | -0.0384 | 21.5492
12 | 1.2776 | 0.07233 | -0.0389 | 17.6635
12.5 | 1.2367 | 0.0866 | -0.0431 | 14.2806
13 | 1.1995 | 0.10216 | -0.051 | 11.7414
13.5 | 1.1678 | 0.1188 | -0.0616 | 9.83
14 | 1.1424 | 0.136 | -0.0735 | 8.4
14.5 | 1.1223 | 0.15344 | -0.085 | 7.3143
15 | 1.1066 | 0.17009 | -0.096 | 6.506

## 73. Re 5M Mach 0.00 (1)
BIGFOIL.COM POLAR EXPORT
NACA66-614
NACA66-614 |  |  |  | Cl Max: | 1.503 | at alpha= | 10 | deg
JavaFoil+Calcfoil stall+Eppler ext transition |  |  |  | L/D Max: | 207.692 | at alpha= | 2 | deg
Re: | 5000000 |  |  | Cd Min: | 0.00387 | at alpha= | -1 | deg
Mach: | 0 |  |  | Cl=0 at alpha= | -5.3475 | deg
|  |  |  | @ Cl=0.1, Cd= | 0.0064325
|  |  |  | @ Cl=0.4, Cd= | 0.0054687
|  |  |  | @ Cl=0.6, Cd= | 0.0039177
alpha (deg) | Cl | Cd | Cm | Cl/Cd
-20 | -0.469 | 0.1743 | -0.044 | -2.689
-19.5 | -0.485 | 0.16581 | -0.044 | -2.928
-19 | -0.502 | 0.15539 | -0.045 | -3.23
-18.5 | -0.518 | 0.14822 | -0.046 | -3.494
-18 | -0.533 | 0.13947 | -0.047 | -3.822
-17.5 | -0.547 | 0.13177 | -0.048 | -4.152
-17 | -0.56 | 0.12574 | -0.048 | -4.452
-16.5 | -0.571 | 0.11861 | -0.049 | -4.811
-16 | -0.579 | 0.1129 | -0.05 | -5.133
-15.5 | -0.586 | 0.10664 | -0.051 | -5.494
-15 | -0.59 | 0.10047 | -0.053 | -5.869
-14.5 | -0.589 | 0.09483 | -0.054 | -6.208
-14 | -0.583 | 0.08926 | -0.055 | -6.528
-13.5 | -0.573 | 0.08427 | -0.057 | -6.804
-13 | -0.56 | 0.08089 | -0.056 | -6.92
-12.5 | -0.541 | 0.07604 | -0.058 | -7.119
-12 | -0.522 | 0.06903 | -0.064 | -7.562
-11.5 | -0.504 | 0.0587 | -0.074 | -8.582
-11 | -0.551 | 0.01306 | -0.108 | -42.188
-10.5 | -0.526 | 0.01017 | -0.112 | -51.677
-10 | -0.487 | 0.00955 | -0.113 | -50.942
-9.5 | -0.444 | 0.00907 | -0.115 | -48.967
-9 | -0.398 | 0.00864 | -0.116 | -46.097
-8.5 | -0.35 | 0.00825 | -0.117 | -42.408
-8 | -0.299 | 0.00797 | -0.119 | -37.486
-7.5 | -0.246 | 0.00769 | -0.12 | -31.966
-7 | -0.191 | 0.00741 | -0.121 | -25.792
-6.5 | -0.135 | 0.00717 | -0.122 | -18.804
-6 | -0.077 | 0.00695 | -0.124 | -11.099
-5.5 | -0.018 | 0.00676 | -0.125 | -2.735
-5 | 0.041 | 0.00658 | -0.126 | 6.209
-4.5 | 0.101 | 0.00643 | -0.127 | 15.668
-4 | 0.161 | 0.00626 | -0.128 | 25.75
-3.5 | 0.222 | 0.00612 | -0.13 | 36.238
-3 | 0.283 | 0.00565 | -0.131 | 50.065
-2.5 | 0.344 | 0.00555 | -0.132 | 61.991
-2 | 0.406 | 0.00546 | -0.133 | 74.305
-1.5 | 0.467 | 0.00541 | -0.134 | 86.247
-1 | 0.528 | 0.00387 | -0.135 | 136.373
-0.5 | 0.588 | 0.0039 | -0.136 | 150.647
0 | 0.649 | 0.00399 | -0.137 | 162.797
0.5 | 0.71 | 0.00403 | -0.138 | 176.191
1 | 0.77 | 0.00408 | -0.139 | 188.923
1.5 | 0.831 | 0.00415 | -0.14 | 200.093
2 | 0.887 | 0.00427 | -0.141 | 207.692
2.5 | 0.944 | 0.00516 | -0.142 | 182.858
3 | 1.002 | 0.00575 | -0.143 | 174.312
3.5 | 1.058 | 0.00649 | -0.144 | 162.883
4 | 1.111 | 0.00929 | -0.145 | 119.614
4.5 | 1.163 | 0.01092 | -0.146 | 106.487
5 | 1.214 | 0.01135 | -0.146 | 106.898
5.5 | 1.262 | 0.0118 | -0.147 | 106.914
6 | 1.307 | 0.01226 | -0.148 | 106.646
6.5 | 1.35 | 0.01277 | -0.149 | 105.718
7 | 1.389 | 0.01329 | -0.149 | 104.567
7.5 | 1.421 | 0.01381 | -0.15 | 102.944
8 | 1.449 | 0.01444 | -0.151 | 100.338
8.5 | 1.471 | 0.01505 | -0.151 | 97.75
9 | 1.487 | 0.01574 | -0.152 | 94.471
9.5 | 1.498 | 0.01648 | -0.153 | 90.901
10 | 1.503 | 0.01717 | -0.153 | 87.504
10.5 | 1.494 | 0.01795 | -0.154 | 83.246
11 | 1.479 | 0.01896 | -0.154 | 78.033
11.5 | 1.458 | 0.01993 | -0.155 | 73.151
12 | 1.429 | 0.02115 | -0.155 | 67.576
12.5 | 1.396 | 0.02229 | -0.155 | 62.615
13 | 1.357 | 0.02376 | -0.156 | 57.122
13.5 | 1.312 | 0.02572 | -0.155 | 50.994
14 | 1.263 | 0.0278 | -0.155 | 45.429
14.5 | 1.212 | 0.03017 | -0.154 | 40.16
15 | 1.14 | 0.03772 | -0.151 | 30.232

## 74. Re 5M Mach 0.00 (2)
BIGFOIL.COM POLAR EXPORT
NACA66-614
NACA66-614 |  |  |  | Cl Max: | 1.8413 | at alpha= | 20 | deg
XFOIL ncrit=9 |  |  |  | L/D Max: | 207.105 | at alpha= | 2 | deg
Re: | 5000000 |  |  | Cd Min: | 0.06452 | at alpha= | 20 | deg
Mach: | 0 |  |  | Cl=0 at alpha= | -4.7382 | deg
|  |  |  | @ Cl=0.1, Cd= | 0.0060224
|  |  |  | @ Cl=0.4, Cd= | 0.0048226
|  |  |  | @ Cl=0.6, Cd= | 0.0035047
alpha (deg) | Cl | Cd | Cm | Cl/Cd
-20 | -1.32 | 0.03782 | -0.1153 | -34.9022
-19.5 | -1.3241 | 0.03339 | -0.1151 | -39.6556
-19 | -1.2975 | 0.02981 | -0.1184 | -43.5257
-18.5 | -1.2732 | 0.02674 | -0.12 | -47.6141
-18 | -1.2173 | 0.02454 | -0.126 | -49.6047
-17.5 | -1.1537 | 0.0216 | -0.1348 | -53.412
-17 | -1.0822 | 0.01927 | -0.1438 | -56.1598
-16.5 | -1.057 | 0.01804 | -0.1415 | -58.592
-16 | -1.0305 | 0.01705 | -0.1389 | -60.4399
-15.5 | -1.0043 | 0.01602 | -0.1359 | -62.6904
-15 | -0.9719 | 0.01529 | -0.1336 | -63.5644
-14.5 | -0.9423 | 0.01444 | -0.1307 | -65.2562
-14 | -0.9109 | 0.0138 | -0.1277 | -66.0072
-13.5 | -0.8829 | 0.01317 | -0.1238 | -67.0387
-13 | -0.8417 | 0.01271 | -0.1222 | -66.2234
-12.5 | -0.8011 | 0.01204 | -0.1205 | -66.5365
-12 | -0.7607 | 0.01119 | -0.1188 | -67.9803
-11.5 | -0.7133 | 0.01079 | -0.1181 | -66.1075
-11 | -0.6647 | 0.01039 | -0.1176 | -63.975
-10.5 | -0.6155 | 0.00998 | -0.1172 | -61.6733
-10 | -0.5657 | 0.0096 | -0.1168 | -58.9271
-9.5 | -0.5144 | 0.00921 | -0.1167 | -55.8523
-9 | -0.4627 | 0.00889 | -0.1166 | -52.0472
-8.5 | -0.4099 | 0.00859 | -0.1167 | -47.7183
-8 | -0.3597 | 0.00794 | -0.1164 | -45.3023
-7.5 | -0.3061 | 0.00767 | -0.1166 | -39.9087
-7 | -0.2517 | 0.00742 | -0.117 | -33.9218
-6.5 | -0.1962 | 0.00716 | -0.1175 | -27.4022
-6 | -0.1407 | 0.00694 | -0.1181 | -20.2738
-5.5 | -0.0849 | 0.00677 | -0.1186 | -12.5406
-5 | -0.0299 | 0.00644 | -0.1191 | -4.6429
-4.5 | 0.0272 | 0.00623 | -0.1199 | 4.366
-4 | 0.0846 | 0.00606 | -0.1208 | 13.9604
-3.5 | 0.1419 | 0.00592 | -0.1216 | 23.9696
-3 | 0.1992 | 0.00574 | -0.1224 | 34.7038
-2.5 | 0.2565 | 0.00563 | -0.1233 | 45.5595
-2 | 0.3142 | 0.0055 | -0.1242 | 57.1273
-1 | 0.432 | 0.00457 | -0.1272 | 94.5295
-0.5 | 0.4963 | 0.00358 | -0.1306 | 138.6313
0 | 0.5568 | 0.00349 | -0.132 | 159.5415
0.5 | 0.6157 | 0.00351 | -0.1331 | 175.4131
1 | 0.6737 | 0.00357 | -0.134 | 188.7115
1.5 | 0.7322 | 0.0036 | -0.135 | 203.3889
2 | 0.787 | 0.0038 | -0.1353 | 207.1053
2.5 | 0.8183 | 0.00513 | -0.1308 | 159.5127
3 | 0.8536 | 0.00618 | -0.1273 | 138.123
3.5 | 0.888 | 0.00718 | -0.1237 | 123.6769
4 | 0.9211 | 0.00815 | -0.1198 | 113.0184
4.5 | 0.9508 | 0.00897 | -0.115 | 105.9978
5.5 | 1.0248 | 0.01015 | -0.1087 | 100.9655
6 | 1.0658 | 0.01063 | -0.1065 | 100.2634
6.5 | 1.1074 | 0.01112 | -0.1045 | 99.5863
7 | 1.147 | 0.01172 | -0.1021 | 97.8669
7.5 | 1.1881 | 0.01226 | -0.1002 | 96.9086
8 | 1.2274 | 0.01291 | -0.098 | 95.0736
8.5 | 1.265 | 0.01368 | -0.0957 | 92.4708
9 | 1.3036 | 0.01442 | -0.0936 | 90.4022
9.5 | 1.342 | 0.01518 | -0.0916 | 88.4058
10 | 1.3787 | 0.01607 | -0.0894 | 85.7934
10.5 | 1.4135 | 0.01711 | -0.0871 | 82.6125
11 | 1.4477 | 0.0182 | -0.0847 | 79.544
11.5 | 1.4828 | 0.01926 | -0.0827 | 76.9886
12 | 1.5171 | 0.02041 | -0.0806 | 74.3312
12.5 | 1.5501 | 0.02167 | -0.0785 | 71.5321
13 | 1.5806 | 0.02312 | -0.0762 | 68.3651
13.5 | 1.6084 | 0.02483 | -0.0737 | 64.7765
14 | 1.6395 | 0.02634 | -0.0718 | 62.2437
14.5 | 1.6686 | 0.02801 | -0.0698 | 59.5716
15 | 1.6949 | 0.02989 | -0.0676 | 56.7046
16 | 1.7325 | 0.03437 | -0.0615 | 50.4073
16.5 | 1.7553 | 0.03683 | -0.0596 | 47.6595
17 | 1.7761 | 0.03954 | -0.0578 | 44.9191
17.5 | 1.7935 | 0.04267 | -0.056 | 42.0319
18 | 1.8077 | 0.04622 | -0.0543 | 39.1108
18.5 | 1.8168 | 0.05043 | -0.0526 | 36.0262
19 | 1.8264 | 0.05479 | -0.0514 | 33.3346
19.5 | 1.8353 | 0.05939 | -0.0505 | 30.9025
20 | 1.8413 | 0.06452 | -0.0501 | 28.5384

## 75. Re 5M Mach 0.10 (1)
BIGFOIL.COM POLAR EXPORT
NACA66-614
NACA66-614 |  |  |  | Cl Max: | 1.495 | at alpha= | 10 | deg
JavaFoil+Calcfoil stall+Eppler ext transition |  |  |  | L/D Max: | 208.156 | at alpha= | 2 | deg
Re: | 5000000 |  |  | Cd Min: | 0.00388 | at alpha= | -1 | deg
Mach: | 0.1 |  |  | Cl=0 at alpha= | -5.3417 | deg
|  |  |  | @ Cl=0.1, Cd= | 0.0064527
|  |  |  | @ Cl=0.4, Cd= | 0.0054814
|  |  |  | @ Cl=0.6, Cd= | 0.0039289
alpha (deg) | Cl | Cd | Cm | Cl/Cd
-19.5 | -0.44 | 0.17055 | -0.044 | -2.583
-19 | -0.46 | 0.16107 | -0.045 | -2.854
-18.5 | -0.479 | 0.15228 | -0.046 | -3.142
-18 | -0.497 | 0.14238 | -0.046 | -3.488
-17.5 | -0.514 | 0.13342 | -0.047 | -3.852
-17 | -0.53 | 0.12689 | -0.048 | -4.176
-16.5 | -0.544 | 0.1196 | -0.049 | -4.549
-16 | -0.556 | 0.11449 | -0.05 | -4.858
-15.5 | -0.566 | 0.10748 | -0.05 | -5.263
-15 | -0.573 | 0.10203 | -0.052 | -5.611
-14.5 | -0.574 | 0.0961 | -0.053 | -5.977
-14 | -0.571 | 0.09029 | -0.054 | -6.323
-13.5 | -0.564 | 0.08496 | -0.056 | -6.637
-13 | -0.553 | 0.08139 | -0.056 | -6.789
-12.5 | -0.536 | 0.07704 | -0.057 | -6.953
-12 | -0.517 | 0.07052 | -0.062 | -7.328
-11.5 | -0.494 | 0.06545 | -0.065 | -7.545
-11 | -0.471 | 0.05782 | -0.072 | -8.146
-10.5 | -0.524 | 0.01032 | -0.112 | -50.781
-10 | -0.486 | 0.00974 | -0.114 | -49.842
-9.5 | -0.444 | 0.00913 | -0.115 | -48.598
-9 | -0.399 | 0.00871 | -0.116 | -45.763
-8.5 | -0.35 | 0.00833 | -0.118 | -42.089
-8 | -0.3 | 0.00801 | -0.119 | -37.426
-7.5 | -0.247 | 0.00773 | -0.12 | -31.898
-7 | -0.192 | 0.00745 | -0.122 | -25.754
-6.5 | -0.135 | 0.00719 | -0.123 | -18.819
-6 | -0.077 | 0.00697 | -0.124 | -11.114
-5.5 | -0.019 | 0.00678 | -0.125 | -2.741
-5 | 0.041 | 0.00661 | -0.127 | 6.211
-4.5 | 0.101 | 0.00645 | -0.128 | 15.708
-4 | 0.162 | 0.00628 | -0.129 | 25.796
-3.5 | 0.223 | 0.00614 | -0.13 | 36.306
-3 | 0.284 | 0.00545 | -0.131 | 52.154
-2.5 | 0.345 | 0.00556 | -0.133 | 62.104
-2 | 0.408 | 0.00547 | -0.134 | 74.582
-1.5 | 0.469 | 0.00541 | -0.135 | 86.582
-1 | 0.53 | 0.00388 | -0.136 | 136.505
-0.5 | 0.591 | 0.00392 | -0.137 | 150.741
0 | 0.652 | 0.00398 | -0.138 | 163.812
0.5 | 0.713 | 0.00403 | -0.139 | 176.78
1 | 0.774 | 0.0041 | -0.14 | 188.698
1.5 | 0.835 | 0.00414 | -0.141 | 201.393
2 | 0.891 | 0.00428 | -0.142 | 208.156
2.5 | 0.949 | 0.0052 | -0.143 | 182.621
3 | 1.007 | 0.00582 | -0.144 | 172.869
3.5 | 1.063 | 0.00652 | -0.145 | 163.122
4 | 1.116 | 0.00935 | -0.145 | 119.326
4.5 | 1.168 | 0.01102 | -0.146 | 106.017
5 | 1.219 | 0.01144 | -0.147 | 106.548
5.5 | 1.267 | 0.01188 | -0.148 | 106.633
6 | 1.312 | 0.01234 | -0.149 | 106.339
6.5 | 1.354 | 0.01291 | -0.149 | 104.903
7 | 1.393 | 0.01343 | -0.15 | 103.743
7.5 | 1.424 | 0.01395 | -0.151 | 102.137
8 | 1.451 | 0.01459 | -0.151 | 99.405
8.5 | 1.471 | 0.0152 | -0.152 | 96.763
9 | 1.486 | 0.01592 | -0.153 | 93.311
9.5 | 1.494 | 0.01665 | -0.153 | 89.738
10 | 1.495 | 0.01743 | -0.154 | 85.794
10.5 | 1.483 | 0.01825 | -0.154 | 81.269
11 | 1.464 | 0.01936 | -0.155 | 75.603
11.5 | 1.438 | 0.02028 | -0.155 | 70.899
12 | 1.405 | 0.02141 | -0.156 | 65.612
12.5 | 1.364 | 0.023 | -0.156 | 59.313
13 | 1.319 | 0.0244 | -0.156 | 54.065
13.5 | 1.265 | 0.02681 | -0.155 | 47.193
14 | 1.197 | 0.0319 | -0.153 | 37.524
14.5 | 1.028 | 0.07463 | -0.124 | 13.768
15 | 0.943 | 0.10208 | -0.1 | 9.241

## 76. Re 5M Mach 0.10 (2)
BIGFOIL.COM POLAR EXPORT
NACA66-614
NACA66-614 |  |  |  | Cl Max: | 1.8266 | at alpha= | 20 | deg
XFOIL ncrit=9 |  |  |  | L/D Max: | 208.342 | at alpha= | 2 | deg
Re: | 5000000 |  |  | Cd Min: | 0.06949 | at alpha= | 20 | deg
Mach: | 0.1 |  |  | Cl=0 at alpha= | -4.7348 | deg
|  |  |  | @ Cl=0.1, Cd= | 0.0060329
|  |  |  | @ Cl=0.4, Cd= | 0.004922
|  |  |  | @ Cl=0.6, Cd= | 0.0035104
alpha (deg) | Cl | Cd | Cm | Cl/Cd
-20 | -1.2491 | 0.04841 | -0.1146 | -25.8025
-19.5 | -1.2741 | 0.04011 | -0.1181 | -31.7651
-19 | -1.2711 | 0.03475 | -0.1208 | -36.5784
-18.5 | -1.2585 | 0.03046 | -0.1226 | -41.3165
-18 | -1.2134 | 0.02724 | -0.1282 | -44.5448
-17.5 | -1.1522 | 0.02467 | -0.1356 | -46.7045
-17 | -1.0813 | 0.02096 | -0.1469 | -51.5887
-16.5 | -1.0506 | 0.01922 | -0.1464 | -54.6618
-16 | -1.0257 | 0.01808 | -0.1435 | -56.7312
-15.5 | -1.0014 | 0.01686 | -0.1403 | -59.395
-15 | -0.9698 | 0.01603 | -0.1378 | -60.4991
-14.5 | -0.9404 | 0.01508 | -0.1348 | -62.3607
-14 | -0.9088 | 0.01433 | -0.1317 | -63.4194
-13.5 | -0.88 | 0.01356 | -0.1279 | -64.8968
-13 | -0.8444 | 0.01308 | -0.125 | -64.5566
-12.5 | -0.8013 | 0.01259 | -0.1235 | -63.6458
-12 | -0.7632 | 0.01156 | -0.1212 | -66.0208
-11.5 | -0.7176 | 0.011 | -0.12 | -65.2364
-11 | -0.6687 | 0.01058 | -0.1194 | -63.2042
-10.5 | -0.6193 | 0.01015 | -0.1188 | -61.0148
-10 | -0.5692 | 0.00974 | -0.1183 | -58.4394
-9.5 | -0.5178 | 0.00933 | -0.118 | -55.4984
-9 | -0.4659 | 0.009 | -0.1178 | -51.7667
-8.5 | -0.4127 | 0.00867 | -0.1178 | -47.6009
-8 | -0.3622 | 0.00802 | -0.1174 | -45.1621
-7.5 | -0.3085 | 0.00773 | -0.1175 | -39.9094
-7 | -0.2536 | 0.00746 | -0.1178 | -33.9946
-6.5 | -0.1978 | 0.0072 | -0.1183 | -27.4722
-6 | -0.142 | 0.00697 | -0.1188 | -20.373
-5.5 | -0.0859 | 0.0068 | -0.1193 | -12.6324
-5 | -0.0305 | 0.00646 | -0.1197 | -4.7214
-4.5 | 0.027 | 0.00625 | -0.1205 | 4.32
-4 | 0.0847 | 0.00607 | -0.1214 | 13.9539
-3.5 | 0.1424 | 0.00593 | -0.1222 | 24.0135
-3 | 0.1999 | 0.00575 | -0.123 | 34.7652
-2.5 | 0.2575 | 0.00564 | -0.1238 | 45.656
-2 | 0.3157 | 0.00551 | -0.1248 | 57.2958
-1.5 | 0.3746 | 0.00517 | -0.126 | 72.4565
-1 | 0.434 | 0.00459 | -0.1278 | 94.5534
-0.5 | 0.4989 | 0.00359 | -0.1312 | 138.9694
0 | 0.5597 | 0.00349 | -0.1327 | 160.3725
0.5 | 0.619 | 0.00352 | -0.1338 | 175.8523
1 | 0.6774 | 0.00358 | -0.1347 | 189.2179
1.5 | 0.7363 | 0.00361 | -0.1357 | 203.9612
2 | 0.7917 | 0.0038 | -0.136 | 208.3421
2.5 | 0.8226 | 0.00513 | -0.1314 | 160.3509
3 | 0.8575 | 0.0062 | -0.1277 | 138.3065
3.5 | 0.8912 | 0.00721 | -0.1239 | 123.6061
4 | 0.9232 | 0.0082 | -0.1196 | 112.5854
4.5 | 0.9508 | 0.00903 | -0.1144 | 105.2935
5.5 | 1.0255 | 0.01023 | -0.1081 | 100.2444
6 | 1.0669 | 0.01073 | -0.1059 | 99.4315
6.5 | 1.1083 | 0.01124 | -0.1037 | 98.6032
7 | 1.1479 | 0.01186 | -0.1013 | 96.7875
7.5 | 1.1897 | 0.01242 | -0.0994 | 95.789
8 | 1.2289 | 0.0131 | -0.0971 | 93.8092
8.5 | 1.266 | 0.01393 | -0.0946 | 90.883
9 | 1.3054 | 0.01467 | -0.0926 | 88.9843
9.5 | 1.3444 | 0.01546 | -0.0906 | 86.9599
10 | 1.3807 | 0.01641 | -0.0882 | 84.1377
10.5 | 1.4147 | 0.01754 | -0.0856 | 80.6556
11 | 1.4504 | 0.01861 | -0.0834 | 77.9366
11.5 | 1.4858 | 0.01971 | -0.0813 | 75.3831
12 | 1.5195 | 0.02095 | -0.079 | 72.5298
12.5 | 1.5524 | 0.02229 | -0.0768 | 69.6456
13 | 1.5829 | 0.02384 | -0.0744 | 66.3968
13.5 | 1.612 | 0.02553 | -0.072 | 63.1414
14 | 1.6422 | 0.02718 | -0.0699 | 60.4194
14.5 | 1.6711 | 0.02899 | -0.0678 | 57.644
15 | 1.6968 | 0.03103 | -0.0654 | 54.6826
16 | 1.7346 | 0.03572 | -0.0592 | 48.561
16.5 | 1.7557 | 0.03846 | -0.0572 | 45.65
17 | 1.7737 | 0.0416 | -0.0552 | 42.637
17.5 | 1.7873 | 0.04528 | -0.0532 | 39.4722
18 | 1.7986 | 0.04933 | -0.0514 | 36.4606
18.5 | 1.8111 | 0.05345 | -0.0501 | 33.884
19 | 1.82 | 0.05814 | -0.0491 | 31.3037
19.5 | 1.8248 | 0.06349 | -0.0484 | 28.7415
20 | 1.8266 | 0.06949 | -0.0482 | 26.2858

## 77. Re 5M Mach 0.25 (1)
BIGFOIL.COM POLAR EXPORT
NACA66-614
NACA66-614 |  |  |  | Cl Max: | 1.462 | at alpha= | 8.5 | deg
JavaFoil+Calcfoil stall+Eppler ext transition |  |  |  | L/D Max: | 210.418 | at alpha= | 2 | deg
Re: | 5000000 |  |  | Cd Min: | 0.00392 | at alpha= | -1 | deg
Mach: | 0.25 |  |  | Cl=0 at alpha= | -5.3443 | deg
|  |  |  | @ Cl=0.1, Cd= | 0.0065516
|  |  |  | @ Cl=0.4, Cd= | 0.0055322
|  |  |  | @ Cl=0.6, Cd= | 0.0039466
alpha (deg) | Cl | Cd | Cm | Cl/Cd
-18 | -0.074 | 0.16191 | -0.047 | -0.457
-17.5 | -0.18 | 0.154 | -0.047 | -1.167
-17 | -0.244 | 0.1464 | -0.048 | -1.666
-16.5 | -0.297 | 0.13672 | -0.048 | -2.172
-16 | -0.344 | 0.12822 | -0.048 | -2.682
-15.5 | -0.386 | 0.1195 | -0.049 | -3.227
-15 | -0.422 | 0.11181 | -0.049 | -3.774
-14.5 | -0.45 | 0.10437 | -0.051 | -4.316
-14 | -0.47 | 0.09843 | -0.052 | -4.773
-13.5 | -0.483 | 0.09094 | -0.053 | -5.314
-13 | -0.491 | 0.08561 | -0.054 | -5.73
-12.5 | -0.488 | 0.0815 | -0.055 | -5.988
-12 | -0.479 | 0.07586 | -0.056 | -6.318
-11.5 | -0.466 | 0.0703 | -0.059 | -6.631
-11 | -0.447 | 0.06581 | -0.06 | -6.797
-10.5 | -0.424 | 0.06135 | -0.063 | -6.919
-10 | -0.4 | 0.05416 | -0.072 | -7.389
-9.5 | -0.44 | 0.00981 | -0.118 | -44.907
-9 | -0.399 | 0.00911 | -0.119 | -43.806
-8.5 | -0.353 | 0.00867 | -0.121 | -40.697
-8 | -0.303 | 0.00829 | -0.122 | -36.586
-7.5 | -0.251 | 0.00796 | -0.123 | -31.469
-7 | -0.195 | 0.00763 | -0.125 | -25.591
-6.5 | -0.138 | 0.00735 | -0.126 | -18.779
-6 | -0.079 | 0.00712 | -0.127 | -11.12
-5.5 | -0.019 | 0.00691 | -0.129 | -2.751
-5 | 0.042 | 0.00672 | -0.13 | 6.256
-4.5 | 0.104 | 0.00654 | -0.131 | 15.867
-4 | 0.166 | 0.00637 | -0.132 | 26.067
-3.5 | 0.229 | 0.0062 | -0.134 | 36.881
-3 | 0.291 | 0.00606 | -0.135 | 48.086
-2.5 | 0.355 | 0.00594 | -0.136 | 59.655
-2 | 0.419 | 0.00536 | -0.137 | 78.146
-1.5 | 0.481 | 0.00547 | -0.138 | 88.015
-1 | 0.545 | 0.00392 | -0.14 | 139.103
-0.5 | 0.607 | 0.00395 | -0.141 | 153.725
0 | 0.67 | 0.00403 | -0.142 | 166.465
0.5 | 0.733 | 0.0041 | -0.143 | 178.746
1 | 0.795 | 0.00414 | -0.144 | 191.993
1.5 | 0.858 | 0.00421 | -0.145 | 203.843
2 | 0.916 | 0.00435 | -0.146 | 210.418
2.5 | 0.974 | 0.00536 | -0.147 | 181.729
3 | 1.033 | 0.00604 | -0.148 | 170.984
3.5 | 1.089 | 0.00936 | -0.148 | 116.363
4 | 1.144 | 0.01099 | -0.149 | 104.104
4.5 | 1.196 | 0.01142 | -0.15 | 104.804
5 | 1.247 | 0.01188 | -0.151 | 104.896
5.5 | 1.293 | 0.01237 | -0.152 | 104.539
6 | 1.337 | 0.01293 | -0.153 | 103.443
6.5 | 1.377 | 0.01358 | -0.153 | 101.354
7 | 1.412 | 0.01411 | -0.154 | 100.031
7.5 | 1.436 | 0.01478 | -0.155 | 97.174
8 | 1.454 | 0.01551 | -0.155 | 93.727
8.5 | 1.462 | 0.01627 | -0.156 | 89.867
9 | 1.462 | 0.01717 | -0.157 | 85.146
9.5 | 1.452 | 0.01805 | -0.157 | 80.43
10 | 1.43 | 0.01901 | -0.158 | 75.223
10.5 | 1.387 | 0.0202 | -0.158 | 68.667
11 | 1.33 | 0.02166 | -0.159 | 61.409
11.5 | 1.259 | 0.02346 | -0.158 | 53.646
12 | 1.165 | 0.02693 | -0.156 | 43.245
12.5 | 0.909 | 0.087 | -0.085 | 10.447
13 | 0.828 | 0.09463 | -0.079 | 8.753
13.5 | 0.743 | 0.10421 | -0.076 | 7.134

## 78. Re 5M Mach 0.25 (2)
BIGFOIL.COM POLAR EXPORT
NACA66-614
NACA66-614 |  |  |  | Cl Max: | 1.7369 | at alpha= | 17 | deg
XFOIL ncrit=9 |  |  |  | L/D Max: | 214.921 | at alpha= | 2 | deg
Re: | 5000000 |  |  | Cd Min: | 0.11646 | at alpha= | 20 | deg
Mach: | 0.25 |  |  | Cl=0 at alpha= | -4.7182 | deg
|  |  |  | @ Cl=0.1, Cd= | 0.0061121
|  |  |  | @ Cl=0.4, Cd= | 0.0050239
|  |  |  | @ Cl=0.6, Cd= | 0.0035417
alpha (deg) | Cl | Cd | Cm | Cl/Cd
-16 | -0.827 | 0.04046 | -0.159 | -20.4399
-15 | -0.8589 | 0.02659 | -0.1645 | -32.3016
-14.5 | -0.8502 | 0.02385 | -0.1612 | -35.6478
-14 | -0.8339 | 0.0217 | -0.1576 | -38.4286
-13.5 | -0.8294 | 0.01894 | -0.1524 | -43.7909
-13 | -0.807 | 0.01732 | -0.1478 | -46.5935
-12.5 | -0.7823 | 0.01593 | -0.143 | -49.1086
-12 | -0.7606 | 0.01464 | -0.1372 | -51.9536
-11 | -0.684 | 0.01215 | -0.1307 | -56.2963
-10.5 | -0.6363 | 0.01144 | -0.1287 | -55.6206
-10 | -0.5849 | 0.01085 | -0.1273 | -53.9078
-9.5 | -0.534 | 0.01022 | -0.1259 | -52.2505
-9 | -0.4809 | 0.00975 | -0.1249 | -49.3231
-8.5 | -0.4271 | 0.00923 | -0.1241 | -46.273
-8 | -0.3718 | 0.00887 | -0.1236 | -41.9166
-7.5 | -0.3211 | 0.00808 | -0.1225 | -39.7401
-7 | -0.2641 | 0.00772 | -0.1225 | -34.2098
-6.5 | -0.2066 | 0.00744 | -0.1225 | -27.7688
-6 | -0.1494 | 0.00716 | -0.1226 | -20.8659
-5.5 | -0.0914 | 0.00696 | -0.1229 | -13.1322
-5 | -0.0332 | 0.00661 | -0.1234 | -5.0227
-4.5 | 0.0257 | 0.00633 | -0.1239 | 4.06
-4 | 0.085 | 0.00615 | -0.1246 | 13.8211
-3.5 | 0.1443 | 0.006 | -0.1254 | 24.05
-3 | 0.2034 | 0.00584 | -0.1261 | 34.8288
-2.5 | 0.2633 | 0.0057 | -0.127 | 46.193
-2 | 0.3239 | 0.00555 | -0.128 | 58.3604
-1 | 0.4454 | 0.00471 | -0.1309 | 94.5648
-0.5 | 0.513 | 0.00364 | -0.1346 | 140.9341
0 | 0.5761 | 0.00353 | -0.1363 | 163.2011
0.5 | 0.6372 | 0.00356 | -0.1374 | 178.9888
1 | 0.6977 | 0.00362 | -0.1383 | 192.7348
1.5 | 0.7585 | 0.00366 | -0.1393 | 207.2404
2 | 0.8167 | 0.0038 | -0.1397 | 214.9211
2.5 | 0.8461 | 0.00516 | -0.1344 | 163.9729
3 | 0.878 | 0.00629 | -0.1297 | 139.5866
3.5 | 0.9071 | 0.00738 | -0.1245 | 122.9133
4 | 0.9275 | 0.00839 | -0.1173 | 110.5483
4.5 | 0.9522 | 0.00941 | -0.1113 | 101.1902
5 | 0.9862 | 0.01022 | -0.1071 | 96.4971
5.5 | 1.0286 | 0.01079 | -0.1047 | 95.329
6 | 1.0714 | 0.01136 | -0.1023 | 94.3134
6.5 | 1.1133 | 0.01201 | -0.0998 | 92.6978
7 | 1.1547 | 0.01273 | -0.0973 | 90.707
7.5 | 1.1971 | 0.01344 | -0.0951 | 89.0699
8 | 1.2364 | 0.01432 | -0.0923 | 86.3408
8.5 | 1.2748 | 0.01531 | -0.0895 | 83.2658
9 | 1.3156 | 0.01621 | -0.0872 | 81.1598
9.5 | 1.3551 | 0.01722 | -0.0847 | 78.6934
10 | 1.3906 | 0.01851 | -0.0817 | 75.127
10.5 | 1.4264 | 0.01983 | -0.0788 | 71.9314
11 | 1.4636 | 0.02113 | -0.0762 | 69.2664
11.5 | 1.4994 | 0.02256 | -0.0735 | 66.4628
12 | 1.5326 | 0.02423 | -0.0707 | 63.2522
12.5 | 1.563 | 0.02617 | -0.0676 | 59.7249
13 | 1.596 | 0.02802 | -0.065 | 56.9593
13.5 | 1.6263 | 0.03015 | -0.0622 | 53.9403
14 | 1.6512 | 0.0328 | -0.0591 | 50.3415
14.5 | 1.6772 | 0.03548 | -0.0564 | 47.2717
15 | 1.6992 | 0.03857 | -0.0535 | 44.055
16.5 | 1.7306 | 0.05097 | -0.0439 | 33.9533
17 | 1.7369 | 0.05646 | -0.042 | 30.7634
17.5 | 1.7358 | 0.06303 | -0.0408 | 27.5393
18 | 1.7292 | 0.07074 | -0.0404 | 24.4444
18.5 | 1.7155 | 0.07982 | -0.0413 | 21.4921
19 | 1.695 | 0.09051 | -0.0438 | 18.7272
19.5 | 1.6676 | 0.10279 | -0.0482 | 16.2234
20 | 1.6357 | 0.11646 | -0.0545 | 14.0452

## 79. Re 5M Mach 0.50 (1)
BIGFOIL.COM POLAR EXPORT
NACA66-614
NACA66-614 |  |  |  | Cl Max: | 1.389 | at alpha= | 6 | deg
JavaFoil+Calcfoil stall+Eppler ext transition |  |  |  | L/D Max: | 232.637 | at alpha= | 1.5 | deg
Re: | 5000000 |  |  | Cd Min: | 0.00407 | at alpha= | 1 | deg
Mach: | 0.5 |  |  | Cl=0 at alpha= | -5.3433 | deg
|  |  |  | @ Cl=0.1, Cd= | 0.0070874
|  |  |  | @ Cl=0.4, Cd= | 0.0062774
|  |  |  | @ Cl=0.6, Cd= | 0.0043572
alpha (deg) | Cl | Cd | Cm | Cl/Cd
-20 | -0.81 | 0.15909 | -0.059 | -5.089
-19.5 | -0.782 | 0.1552 | -0.06 | -5.04
-19 | -0.755 | 0.14982 | -0.06 | -5.04
-18.5 | -0.728 | 0.14497 | -0.061 | -5.022
-18 | -0.701 | 0.14017 | -0.062 | -5.002
-17.5 | -0.672 | 0.13416 | -0.06 | -5.01
-17 | -0.645 | 0.13149 | -0.06 | -4.902
-16.5 | -0.617 | 0.12731 | -0.061 | -4.849
-16 | -0.59 | 0.1193 | -0.062 | -4.947
-15.5 | -0.563 | 0.11604 | -0.062 | -4.85
-15 | -0.535 | 0.1114 | -0.062 | -4.802
-14.5 | -0.507 | 0.10475 | -0.061 | -4.84
-14 | -0.48 | 0.09667 | -0.062 | -4.962
-13.5 | -0.452 | 0.08965 | -0.063 | -5.044
-13 | -0.425 | 0.08354 | -0.065 | -5.086
-12.5 | -0.397 | 0.07754 | -0.066 | -5.125
-12 | -0.371 | 0.07191 | -0.069 | -5.153
-11.5 | -0.342 | 0.07274 | -0.067 | -4.702
-11 | -0.313 | 0.07617 | -0.062 | -4.113
-10.5 | -0.286 | 0.06846 | -0.063 | -4.174
-10 | -0.258 | 0.06313 | -0.064 | -4.089
-9.5 | -0.231 | 0.05898 | -0.065 | -3.909
-9 | -0.203 | 0.05423 | -0.069 | -3.745
-8.5 | -0.175 | 0.05584 | -0.063 | -3.132
-8 | -0.208 | 0.05246 | -0.063 | -3.972
-7.5 | -0.202 | 0.04585 | -0.068 | -4.398
-7 | -0.202 | 0.0087 | -0.138 | -23.183
-6.5 | -0.147 | 0.00829 | -0.14 | -17.717
-6 | -0.086 | 0.00789 | -0.141 | -10.852
-5.5 | -0.021 | 0.00757 | -0.143 | -2.74
-5 | 0.046 | 0.00727 | -0.144 | 6.343
-4.5 | 0.114 | 0.00704 | -0.146 | 16.231
-4 | 0.183 | 0.00681 | -0.147 | 26.938
-3.5 | 0.253 | 0.00662 | -0.148 | 38.226
-3 | 0.323 | 0.00644 | -0.15 | 50.177
-2.5 | 0.393 | 0.00629 | -0.151 | 62.551
-2 | 0.465 | 0.00616 | -0.153 | 75.475
-1.5 | 0.535 | 0.00607 | -0.154 | 88.099
-1 | 0.609 | 0.00412 | -0.156 | 147.671
-0.5 | 0.679 | 0.0042 | -0.157 | 161.58
0 | 0.75 | 0.00425 | -0.159 | 176.339
0.5 | 0.819 | 0.00435 | -0.16 | 188.443
1 | 0.889 | 0.00407 | -0.161 | 218.357
1.5 | 0.958 | 0.00412 | -0.162 | 232.637
2 | 1.02 | 0.00519 | -0.163 | 196.45
2.5 | 1.085 | 0.00568 | -0.164 | 191.142
3 | 1.148 | 0.006 | -0.165 | 191.279
3.5 | 1.204 | 0.01233 | -0.165 | 97.574
4 | 1.259 | 0.01297 | -0.166 | 97.036
4.5 | 1.308 | 0.01361 | -0.167 | 96.13
5 | 1.349 | 0.01432 | -0.168 | 94.189
5.5 | 1.378 | 0.01525 | -0.169 | 90.383
6 | 1.389 | 0.01626 | -0.169 | 85.438
6.5 | 1.368 | 0.01729 | -0.17 | 79.091
7 | 1.269 | 0.01867 | -0.171 | 67.941
7.5 | 0.857 | 0.01993 | -0.171 | 43.006
8 | 0.728 | 0.0559 | -0.078 | 13.024
8.5 | 0.92 | 0.02142 | -0.173 | 42.951
9 | 0.95 | 0.02292 | -0.173 | 41.461
9.5 | 0.822 | 0.06067 | -0.11 | 13.547
10 | 0.835 | 0.07112 | -0.085 | 11.744
10.5 | 1.041 | 0.02593 | -0.175 | 40.158
11 | 0.922 | 0.06397 | -0.128 | 14.405

## 80. Re 5M Mach 0.50 (2)
BIGFOIL.COM POLAR EXPORT
NACA66-614
NACA66-614 |  |  |  | Cl Max: | 1.3765 | at alpha= | 10 | deg
XFOIL ncrit=9 |  |  |  | L/D Max: | 231.178 | at alpha= | 2 | deg
Re: | 5000000 |  |  | Cd Min: | 0.16666 | at alpha= | 15 | deg
Mach: | 0.5 |  |  | Cl=0 at alpha= | -99 | deg
|  |  |  | @ Cl=0.1, Cd= | 0.00373
|  |  |  | @ Cl=0.4, Cd= | 0.00373
|  |  |  | @ Cl=0.6, Cd= | 0.00373
alpha (deg) | Cl | Cd | Cm | Cl/Cd
0 | 0.6463 | 0.00373 | -0.1515 | 173.2708
0.5 | 0.7152 | 0.0038 | -0.1525 | 188.2105
1 | 0.7858 | 0.00384 | -0.1538 | 204.6354
1.5 | 0.8551 | 0.00389 | -0.1546 | 219.8201
2 | 0.9224 | 0.00399 | -0.155 | 231.1779
2.5 | 0.9555 | 0.005 | -0.1483 | 191.1
3 | 0.9479 | 0.00654 | -0.1337 | 144.9388
4 | 0.9477 | 0.01015 | -0.1101 | 93.3695
4.5 | 0.9615 | 0.01218 | -0.1018 | 78.9409
5 | 0.9973 | 0.01359 | -0.0971 | 73.3848
5.5 | 1.0437 | 0.01466 | -0.0938 | 71.1937
6 | 1.0916 | 0.01574 | -0.0908 | 69.352
6.5 | 1.1367 | 0.01703 | -0.0872 | 66.7469
7 | 1.1841 | 0.01831 | -0.0838 | 64.6696
7.5 | 1.2285 | 0.01982 | -0.0799 | 61.9828
8 | 1.2679 | 0.02173 | -0.0755 | 58.3479
8.5 | 1.3063 | 0.02385 | -0.0708 | 54.7715
9.5 | 1.367 | 0.02964 | -0.0601 | 46.1201
10 | 1.3765 | 0.0343 | -0.0535 | 40.1312
10.5 | 1.3691 | 0.04088 | -0.0466 | 33.4907
11 | 1.3566 | 0.04884 | -0.0415 | 27.7764
11.5 | 1.3247 | 0.05933 | -0.0386 | 22.3277
12 | 1.2852 | 0.07169 | -0.0389 | 17.9272
12.5 | 1.2467 | 0.08556 | -0.0429 | 14.5711
13 | 1.2111 | 0.10075 | -0.0503 | 12.0208
13.5 | 1.1801 | 0.11701 | -0.0604 | 10.0855
14.5 | 1.1368 | 0.15071 | -0.0835 | 7.543
15 | 1.1235 | 0.16666 | -0.0938 | 6.7413

## 81. Re 6M Mach 0.00 (1)
BIGFOIL.COM POLAR EXPORT
NACA66-614
NACA66-614 |  |  |  | Cl Max: | 1.504 | at alpha= | 10 | deg
JavaFoil+Calcfoil stall+Eppler ext transition |  |  |  | L/D Max: | 201.24 | at alpha= | 1.5 | deg
Re: | 6000000 |  |  | Cd Min: | 0.00377 | at alpha= | -1 | deg
Mach: | 0 |  |  | Cl=0 at alpha= | -5.3417 | deg
|  |  |  | @ Cl=0.1, Cd= | 0.0062327
|  |  |  | @ Cl=0.4, Cd= | 0.0054893
|  |  |  | @ Cl=0.6, Cd= | 0.0038018
alpha (deg) | Cl | Cd | Cm | Cl/Cd
-20 | -0.469 | 0.17577 | -0.044 | -2.667
-19.5 | -0.486 | 0.16339 | -0.044 | -2.971
-19 | -0.502 | 0.1551 | -0.045 | -3.236
-18.5 | -0.518 | 0.14686 | -0.046 | -3.527
-18 | -0.533 | 0.13925 | -0.047 | -3.829
-17.5 | -0.547 | 0.1301 | -0.048 | -4.206
-17 | -0.56 | 0.12456 | -0.049 | -4.495
-16.5 | -0.571 | 0.11704 | -0.05 | -4.878
-16 | -0.58 | 0.11138 | -0.051 | -5.207
-15.5 | -0.586 | 0.10546 | -0.052 | -5.561
-15 | -0.59 | 0.09932 | -0.054 | -5.943
-14.5 | -0.589 | 0.09392 | -0.055 | -6.274
-14 | -0.583 | 0.08829 | -0.056 | -6.606
-13.5 | -0.574 | 0.08288 | -0.058 | -6.93
-13 | -0.56 | 0.08015 | -0.057 | -6.989
-12.5 | -0.542 | 0.07496 | -0.059 | -7.234
-12 | -0.525 | 0.06593 | -0.068 | -7.961
-11.5 | -0.586 | 0.01298 | -0.107 | -45.137
-11 | -0.559 | 0.01102 | -0.11 | -50.733
-10.5 | -0.526 | 0.00977 | -0.112 | -53.907
-10 | -0.487 | 0.00924 | -0.113 | -52.707
-9.5 | -0.444 | 0.00874 | -0.115 | -50.868
-9 | -0.399 | 0.00835 | -0.116 | -47.77
-8.5 | -0.35 | 0.00799 | -0.117 | -43.85
-8 | -0.299 | 0.00772 | -0.119 | -38.754
-7.5 | -0.246 | 0.00744 | -0.12 | -33.061
-7 | -0.191 | 0.00717 | -0.121 | -26.682
-6.5 | -0.135 | 0.00693 | -0.122 | -19.471
-6 | -0.077 | 0.00673 | -0.124 | -11.474
-5.5 | -0.019 | 0.00655 | -0.125 | -2.828
-5 | 0.041 | 0.00639 | -0.126 | 6.398
-4.5 | 0.101 | 0.00623 | -0.127 | 16.2
-4 | 0.161 | 0.00609 | -0.129 | 26.482
-3.5 | 0.222 | 0.00564 | -0.13 | 39.377
-3 | 0.283 | 0.00549 | -0.131 | 51.494
-2.5 | 0.344 | 0.00539 | -0.132 | 63.82
-2 | 0.406 | 0.0055 | -0.133 | 73.782
-1.5 | 0.467 | 0.00542 | -0.134 | 86.102
-1 | 0.528 | 0.00377 | -0.135 | 139.989
-0.5 | 0.588 | 0.00379 | -0.136 | 154.981
0 | 0.649 | 0.00385 | -0.137 | 168.584
0.5 | 0.71 | 0.00392 | -0.138 | 181.001
1 | 0.77 | 0.00395 | -0.139 | 194.977
1.5 | 0.831 | 0.00413 | -0.14 | 201.24
2 | 0.887 | 0.00507 | -0.141 | 175.08
2.5 | 0.944 | 0.00557 | -0.142 | 169.512
3 | 1.002 | 0.00616 | -0.143 | 162.516
3.5 | 1.058 | 0.00678 | -0.144 | 155.947
4 | 1.111 | 0.00899 | -0.145 | 123.556
4.5 | 1.164 | 0.00933 | -0.146 | 124.715
5 | 1.214 | 0.011 | -0.146 | 110.398
5.5 | 1.262 | 0.01143 | -0.147 | 110.421
6 | 1.308 | 0.01186 | -0.148 | 110.346
6.5 | 1.351 | 0.01237 | -0.149 | 109.172
7 | 1.39 | 0.01285 | -0.149 | 108.216
7.5 | 1.423 | 0.01338 | -0.15 | 106.297
8 | 1.45 | 0.01398 | -0.151 | 103.705
8.5 | 1.472 | 0.01457 | -0.152 | 101.031
9 | 1.489 | 0.01523 | -0.152 | 97.756
9.5 | 1.5 | 0.01595 | -0.153 | 94.035
10 | 1.504 | 0.0166 | -0.153 | 90.582
10.5 | 1.496 | 0.01737 | -0.154 | 86.103
11 | 1.481 | 0.01833 | -0.154 | 80.788
11.5 | 1.459 | 0.01928 | -0.155 | 75.688
12 | 1.431 | 0.02041 | -0.155 | 70.115
12.5 | 1.398 | 0.02158 | -0.156 | 64.76
13 | 1.359 | 0.02292 | -0.156 | 59.283
13.5 | 1.315 | 0.02469 | -0.156 | 53.236
14 | 1.267 | 0.02645 | -0.156 | 47.909
14.5 | 1.217 | 0.02832 | -0.155 | 42.989
15 | 1.16 | 0.03197 | -0.154 | 36.285

## 82. Re 6M Mach 0.00 (2)
BIGFOIL.COM POLAR EXPORT
NACA66-614
NACA66-614 |  |  |  | Cl Max: | 1.8675 | at alpha= | 20 | deg
XFOIL ncrit=9 |  |  |  | L/D Max: | 211.729 | at alpha= | 1.5 | deg
Re: | 6000000 |  |  | Cd Min: | 0.06154 | at alpha= | 20 | deg
Mach: | 0 |  |  | Cl=0 at alpha= | -4.7531 | deg
|  |  |  | @ Cl=0.1, Cd= | 0.0057902
|  |  |  | @ Cl=0.4, Cd= | 0.0048435
|  |  |  | @ Cl=0.6, Cd= | 0.0033708
alpha (deg) | Cl | Cd | Cm | Cl/Cd
-20 | -1.368 | 0.03347 | -0.1153 | -40.8724
-19.5 | -1.3512 | 0.02965 | -0.1174 | -45.5717
-19 | -1.3297 | 0.02668 | -0.1183 | -49.8388
-18.5 | -1.2797 | 0.02404 | -0.124 | -53.2321
-18 | -1.2142 | 0.02203 | -0.1314 | -55.1158
-17.5 | -1.1296 | 0.02016 | -0.1423 | -56.0317
-17 | -1.0976 | 0.01829 | -0.1427 | -60.0109
-16.5 | -1.0785 | 0.01694 | -0.1392 | -63.6659
-16 | -1.0525 | 0.0159 | -0.1364 | -66.195
-15.5 | -1.024 | 0.01497 | -0.1336 | -68.4035
-15 | -0.9923 | 0.01422 | -0.131 | -69.782
-14.5 | -0.9624 | 0.01346 | -0.1279 | -71.5007
-14 | -0.9331 | 0.01284 | -0.1243 | -72.6713
-13.5 | -0.8977 | 0.01231 | -0.1217 | -72.9245
-13 | -0.8547 | 0.01185 | -0.1203 | -72.1266
-12.5 | -0.8097 | 0.01139 | -0.1193 | -71.0887
-12 | -0.7644 | 0.01089 | -0.1183 | -70.1928
-11.5 | -0.7205 | 0.01016 | -0.1171 | -70.9154
-11 | -0.6715 | 0.00975 | -0.1167 | -68.8718
-10.5 | -0.6217 | 0.00938 | -0.1163 | -66.2793
-10 | -0.5706 | 0.009 | -0.1162 | -63.4
-9.5 | -0.5193 | 0.00867 | -0.116 | -59.8962
-9 | -0.4666 | 0.00835 | -0.1161 | -55.8802
-8.5 | -0.4131 | 0.00806 | -0.1164 | -51.2531
-8 | -0.3607 | 0.00769 | -0.1164 | -46.9051
-7.5 | -0.3072 | 0.00731 | -0.1166 | -42.0246
-7 | -0.2521 | 0.00705 | -0.1171 | -35.7589
-6.5 | -0.1967 | 0.00683 | -0.1176 | -28.7994
-6 | -0.1413 | 0.00663 | -0.1181 | -21.3122
-5.5 | -0.0847 | 0.00645 | -0.1188 | -13.1318
-5 | -0.0281 | 0.00618 | -0.1196 | -4.5469
-4.5 | 0.0288 | 0.00598 | -0.1203 | 4.8161
-4 | 0.0858 | 0.00582 | -0.1211 | 14.7423
-3.5 | 0.143 | 0.0057 | -0.1219 | 25.0877
-3 | 0.2004 | 0.00556 | -0.1228 | 36.0432
-2.5 | 0.2587 | 0.00541 | -0.1238 | 47.8189
-2 | 0.3171 | 0.00527 | -0.1249 | 60.1708
-1.5 | 0.3747 | 0.00505 | -0.1259 | 74.198
-1 | 0.4335 | 0.00457 | -0.1274 | 94.8578
-0.5 | 0.4966 | 0.00377 | -0.1302 | 131.7241
0 | 0.5592 | 0.00335 | -0.1326 | 166.9254
0.5 | 0.6179 | 0.00338 | -0.1336 | 182.8107
1 | 0.677 | 0.00339 | -0.1348 | 199.705
1.5 | 0.7347 | 0.00347 | -0.1356 | 211.7291
2 | 0.7785 | 0.00421 | -0.1336 | 184.9169
2.5 | 0.812 | 0.00543 | -0.1297 | 149.5396
3 | 0.8497 | 0.00637 | -0.1267 | 133.3909
4 | 0.9223 | 0.00816 | -0.1201 | 113.027
4.5 | 0.9567 | 0.00887 | -0.1163 | 107.8579
5 | 0.9934 | 0.00941 | -0.113 | 105.5685
5.5 | 1.0349 | 0.00985 | -0.1107 | 105.066
6 | 1.0775 | 0.01026 | -0.1088 | 105.0195
6.5 | 1.1185 | 0.01075 | -0.1066 | 104.0465
7 | 1.1593 | 0.01126 | -0.1044 | 102.9574
7.5 | 1.2002 | 0.01179 | -0.1024 | 101.7981
8 | 1.2393 | 0.01245 | -0.1001 | 99.5422
8.5 | 1.2774 | 0.01314 | -0.0978 | 97.2146
9 | 1.3171 | 0.0138 | -0.0959 | 95.442
9.5 | 1.3554 | 0.01455 | -0.0938 | 93.1546
10 | 1.3911 | 0.01547 | -0.0914 | 89.9224
10.5 | 1.4263 | 0.01644 | -0.089 | 86.7579
11 | 1.4629 | 0.01737 | -0.087 | 84.2199
11.5 | 1.4985 | 0.01837 | -0.0849 | 81.5732
12 | 1.532 | 0.01953 | -0.0827 | 78.4434
13 | 1.594 | 0.02228 | -0.0779 | 71.544
13.5 | 1.6261 | 0.02364 | -0.0759 | 68.786
14 | 1.6565 | 0.02515 | -0.0738 | 65.8648
14.5 | 1.6853 | 0.02682 | -0.0717 | 62.8374
15 | 1.7119 | 0.02872 | -0.0695 | 59.6065
16.5 | 1.7749 | 0.03524 | -0.0614 | 50.3661
17 | 1.7945 | 0.038 | -0.0594 | 47.2237
17.5 | 1.8101 | 0.04123 | -0.0573 | 43.9025
18 | 1.8242 | 0.04474 | -0.0555 | 40.7734
18.5 | 1.839 | 0.04827 | -0.054 | 38.0982
19 | 1.8516 | 0.05219 | -0.0527 | 35.4781
19.5 | 1.8613 | 0.05659 | -0.0516 | 32.891
20 | 1.8675 | 0.06154 | -0.0509 | 30.3461

## 83. Re 6M Mach 0.10 (1)
BIGFOIL.COM POLAR EXPORT
NACA66-614
NACA66-614 |  |  |  | Cl Max: | 1.497 | at alpha= | 10 | deg
JavaFoil+Calcfoil stall+Eppler ext transition |  |  |  | L/D Max: | 202.582 | at alpha= | 1.5 | deg
Re: | 6000000 |  |  | Cd Min: | 0.00376 | at alpha= | -1 | deg
Mach: | 0.1 |  |  | Cl=0 at alpha= | -5.3417 | deg
|  |  |  | @ Cl=0.1, Cd= | 0.0062428
|  |  |  | @ Cl=0.4, Cd= | 0.0053316
|  |  |  | @ Cl=0.6, Cd= | 0.0038188
alpha (deg) | Cl | Cd | Cm | Cl/Cd
-19.5 | -0.441 | 0.17177 | -0.044 | -2.565
-19 | -0.46 | 0.16196 | -0.045 | -2.838
-18.5 | -0.479 | 0.15265 | -0.046 | -3.135
-18 | -0.497 | 0.14333 | -0.047 | -3.466
-17.5 | -0.514 | 0.13146 | -0.048 | -3.911
-17 | -0.53 | 0.12521 | -0.048 | -4.233
-16.5 | -0.544 | 0.11926 | -0.049 | -4.563
-16 | -0.556 | 0.11324 | -0.05 | -4.913
-15.5 | -0.566 | 0.10676 | -0.051 | -5.302
-15 | -0.573 | 0.10038 | -0.053 | -5.708
-14.5 | -0.575 | 0.09499 | -0.054 | -6.053
-14 | -0.571 | 0.08949 | -0.056 | -6.385
-13.5 | -0.564 | 0.0841 | -0.057 | -6.712
-13 | -0.553 | 0.08071 | -0.057 | -6.85
-12.5 | -0.536 | 0.07615 | -0.058 | -7.042
-12 | -0.519 | 0.0682 | -0.065 | -7.607
-11.5 | -0.498 | 0.0615 | -0.07 | -8.095
-11 | -0.554 | 0.01174 | -0.11 | -47.181
-10.5 | -0.525 | 0.00991 | -0.112 | -52.974
-10 | -0.486 | 0.00938 | -0.114 | -51.862
-9.5 | -0.444 | 0.00881 | -0.115 | -50.429
-9 | -0.399 | 0.00842 | -0.117 | -47.415
-8.5 | -0.351 | 0.00806 | -0.118 | -43.52
-8 | -0.3 | 0.00775 | -0.119 | -38.694
-7.5 | -0.247 | 0.00748 | -0.12 | -32.988
-7 | -0.192 | 0.0072 | -0.122 | -26.645
-6.5 | -0.135 | 0.00695 | -0.123 | -19.481
-6 | -0.078 | 0.00675 | -0.124 | -11.491
-5.5 | -0.019 | 0.00656 | -0.126 | -2.833
-5 | 0.041 | 0.00641 | -0.127 | 6.412
-4.5 | 0.101 | 0.00624 | -0.128 | 16.236
-4 | 0.162 | 0.00609 | -0.129 | 26.63
-3.5 | 0.223 | 0.00539 | -0.13 | 41.403
-3 | 0.284 | 0.00551 | -0.132 | 51.644
-2.5 | 0.346 | 0.00541 | -0.133 | 63.948
-2 | 0.408 | 0.00532 | -0.134 | 76.72
-1.5 | 0.469 | 0.00547 | -0.135 | 85.786
-1 | 0.53 | 0.00376 | -0.136 | 141.133
-0.5 | 0.591 | 0.00381 | -0.137 | 155.101
0 | 0.652 | 0.00387 | -0.138 | 168.662
0.5 | 0.713 | 0.00391 | -0.139 | 182.308
1 | 0.774 | 0.00395 | -0.14 | 196.159
1.5 | 0.835 | 0.00412 | -0.141 | 202.582
2 | 0.891 | 0.00507 | -0.142 | 175.88
2.5 | 0.949 | 0.0056 | -0.143 | 169.331
3 | 1.006 | 0.00621 | -0.144 | 161.965
3.5 | 1.063 | 0.00681 | -0.145 | 156.186
4 | 1.116 | 0.00907 | -0.145 | 123.076
4.5 | 1.169 | 0.00936 | -0.146 | 124.848
5 | 1.219 | 0.01108 | -0.147 | 110.025
5.5 | 1.268 | 0.01152 | -0.148 | 110
6 | 1.313 | 0.01196 | -0.149 | 109.734
6.5 | 1.355 | 0.0125 | -0.149 | 108.42
7 | 1.394 | 0.01301 | -0.15 | 107.205
7.5 | 1.426 | 0.01352 | -0.151 | 105.472
8 | 1.452 | 0.01413 | -0.152 | 102.745
8.5 | 1.472 | 0.01472 | -0.152 | 99.995
9 | 1.487 | 0.01542 | -0.153 | 96.461
9.5 | 1.496 | 0.01609 | -0.154 | 92.947
10 | 1.497 | 0.01685 | -0.154 | 88.812
10.5 | 1.485 | 0.01767 | -0.155 | 84.063
11 | 1.465 | 0.01873 | -0.155 | 78.217
11.5 | 1.439 | 0.01962 | -0.156 | 73.368
12 | 1.406 | 0.02066 | -0.156 | 68.072
12.5 | 1.366 | 0.0222 | -0.156 | 61.521
13 | 1.321 | 0.02349 | -0.156 | 56.242
13.5 | 1.269 | 0.02557 | -0.156 | 49.634
14 | 1.21 | 0.02858 | -0.155 | 42.355
14.5 | 1.148 | 0.03244 | -0.153 | 35.377
15 | 0.96 | 0.09065 | -0.113 | 10.591

## 84. Re 6M Mach 0.10 (2)
BIGFOIL.COM POLAR EXPORT
NACA66-614
NACA66-614 |  |  |  | Cl Max: | 1.8495 | at alpha= | 19.5 | deg
XFOIL ncrit=9 |  |  |  | L/D Max: | 212.299 | at alpha= | 1.5 | deg
Re: | 6000000 |  |  | Cd Min: | 0.06684 | at alpha= | 20 | deg
Mach: | 0.1 |  |  | Cl=0 at alpha= | -4.7491 | deg
|  |  |  | @ Cl=0.1, Cd= | 0.0058105
|  |  |  | @ Cl=0.4, Cd= | 0.0048731
|  |  |  | @ Cl=0.6, Cd= | 0.0033792
alpha (deg) | Cl | Cd | Cm | Cl/Cd
-20 | -1.3121 | 0.04113 | -0.118 | -31.9013
-19.5 | -1.3216 | 0.03502 | -0.1201 | -37.7384
-19 | -1.3116 | 0.03058 | -0.1218 | -42.8908
-18.5 | -1.2755 | 0.02695 | -0.1265 | -47.3284
-17.5 | -1.1373 | 0.02178 | -0.1441 | -52.2176
-17 | -1.085 | 0.01992 | -0.1483 | -54.4679
-16.5 | -1.0722 | 0.01813 | -0.1443 | -59.1395
-16 | -1.0494 | 0.01682 | -0.1411 | -62.39
-15.5 | -1.0227 | 0.01571 | -0.138 | -65.0987
-15 | -0.9921 | 0.01483 | -0.1352 | -66.8982
-14.5 | -0.9616 | 0.014 | -0.1321 | -68.6857
-14 | -0.9306 | 0.01325 | -0.1288 | -70.234
-13.5 | -0.901 | 0.01267 | -0.1248 | -71.1129
-13 | -0.8589 | 0.01216 | -0.123 | -70.6332
-12.5 | -0.8143 | 0.01165 | -0.1217 | -69.897
-12 | -0.7685 | 0.01117 | -0.1205 | -68.8004
-11.5 | -0.7247 | 0.01038 | -0.1191 | -69.817
-11 | -0.6761 | 0.00992 | -0.1184 | -68.1552
-10.5 | -0.6259 | 0.00952 | -0.1179 | -65.7458
-10 | -0.5745 | 0.00913 | -0.1176 | -62.9244
-9.5 | -0.5231 | 0.00877 | -0.1173 | -59.6465
-9 | -0.4699 | 0.00843 | -0.1173 | -55.7414
-8.5 | -0.4163 | 0.00812 | -0.1174 | -51.2685
-8 | -0.3622 | 0.00789 | -0.1175 | -45.9062
-7.5 | -0.3095 | 0.00736 | -0.1175 | -42.0516
-7 | -0.2541 | 0.00709 | -0.1179 | -35.8392
-6.5 | -0.1985 | 0.00686 | -0.1183 | -28.9359
-5.5 | -0.0856 | 0.00646 | -0.1195 | -13.2508
-5 | -0.0287 | 0.00621 | -0.1202 | -4.6216
-4.5 | 0.0285 | 0.00599 | -0.1209 | 4.7579
-4 | 0.0859 | 0.00584 | -0.1217 | 14.7089
-3.5 | 0.1433 | 0.00572 | -0.1225 | 25.0524
-3 | 0.2013 | 0.00557 | -0.1234 | 36.14
-2.5 | 0.2599 | 0.00542 | -0.1244 | 47.952
-2 | 0.3186 | 0.00528 | -0.1255 | 60.3409
-1.5 | 0.3765 | 0.00506 | -0.1264 | 74.4071
-1 | 0.4356 | 0.00459 | -0.128 | 94.902
-0.5 | 0.4992 | 0.00378 | -0.1309 | 132.0635
0 | 0.5622 | 0.00336 | -0.1332 | 167.3214
0.5 | 0.6213 | 0.00339 | -0.1343 | 183.2743
1 | 0.6808 | 0.0034 | -0.1354 | 200.2353
1.5 | 0.7388 | 0.00348 | -0.1363 | 212.2989
2 | 0.7834 | 0.00418 | -0.1344 | 187.4163
3 | 0.8535 | 0.00639 | -0.1271 | 133.5681
3.5 | 0.8895 | 0.00732 | -0.1236 | 121.5164
4 | 0.9245 | 0.0082 | -0.12 | 112.7439
4.5 | 0.9567 | 0.00892 | -0.1157 | 107.2534
5 | 0.994 | 0.00948 | -0.1124 | 104.8523
5.5 | 1.0355 | 0.00992 | -0.11 | 104.3851
6 | 1.0782 | 0.01035 | -0.108 | 104.1739
6.5 | 1.1195 | 0.01086 | -0.1058 | 103.0847
7 | 1.1609 | 0.01138 | -0.1037 | 102.0123
7.5 | 1.2015 | 0.01195 | -0.1015 | 100.5439
8 | 1.2403 | 0.01265 | -0.0991 | 98.0474
8.5 | 1.2796 | 0.01334 | -0.0969 | 95.922
9 | 1.3193 | 0.01403 | -0.0948 | 94.0342
9.5 | 1.3571 | 0.01484 | -0.0926 | 91.4488
10 | 1.3929 | 0.01581 | -0.0901 | 88.1025
10.5 | 1.4295 | 0.01677 | -0.0878 | 85.2415
11 | 1.4656 | 0.01776 | -0.0856 | 82.5225
11.5 | 1.5008 | 0.01884 | -0.0834 | 79.6603
12 | 1.5351 | 0.02003 | -0.0811 | 76.64
13 | 1.597 | 0.02292 | -0.0761 | 69.6771
13.5 | 1.6292 | 0.02436 | -0.074 | 66.8801
14 | 1.6601 | 0.02593 | -0.0719 | 64.0224
14.5 | 1.6878 | 0.02779 | -0.0696 | 60.7341
15 | 1.7123 | 0.02996 | -0.0671 | 57.1529
15.5 | 1.7371 | 0.03208 | -0.0647 | 54.149
16 | 1.7538 | 0.03421 | -0.061 | 51.2657
16.5 | 1.774 | 0.03697 | -0.0588 | 47.9849
17 | 1.7905 | 0.04017 | -0.0565 | 44.5731
17.5 | 1.8067 | 0.04355 | -0.0545 | 41.4856
18 | 1.8226 | 0.04706 | -0.0529 | 38.7293
18.5 | 1.835 | 0.05108 | -0.0514 | 35.924
19 | 1.8441 | 0.05562 | -0.0501 | 33.1553
19.5 | 1.8495 | 0.06077 | -0.0491 | 30.4344
20 | 1.8495 | 0.06684 | -0.0487 | 27.6706

## 85. Re 6M Mach 0.25 (1)
BIGFOIL.COM POLAR EXPORT
NACA66-614
NACA66-614 |  |  |  | Cl Max: | 1.463 | at alpha= | 8.5 | deg
JavaFoil+Calcfoil stall+Eppler ext transition |  |  |  | L/D Max: | 204.058 | at alpha= | 1.5 | deg
Re: | 6000000 |  |  | Cd Min: | 0.00381 | at alpha= | -1 | deg
Mach: | 0.25 |  |  | Cl=0 at alpha= | -5.3443 | deg
|  |  |  | @ Cl=0.1, Cd= | 0.0063503
|  |  |  | @ Cl=0.4, Cd= | 0.0053455
|  |  |  | @ Cl=0.6, Cd= | 0.0038455
alpha (deg) | Cl | Cd | Cm | Cl/Cd
-18 | -0.074 | 0.16311 | -0.047 | -0.454
-17.5 | -0.18 | 0.15622 | -0.048 | -1.15
-17 | -0.244 | 0.14578 | -0.048 | -1.673
-16.5 | -0.297 | 0.13744 | -0.049 | -2.161
-16 | -0.344 | 0.12866 | -0.049 | -2.673
-15.5 | -0.386 | 0.11649 | -0.049 | -3.311
-15 | -0.422 | 0.11047 | -0.05 | -3.821
-14.5 | -0.451 | 0.1036 | -0.051 | -4.35
-14 | -0.47 | 0.09658 | -0.052 | -4.866
-13.5 | -0.483 | 0.09086 | -0.053 | -5.32
-13 | -0.491 | 0.08486 | -0.054 | -5.782
-12.5 | -0.488 | 0.08002 | -0.055 | -6.1
-12 | -0.479 | 0.07536 | -0.056 | -6.362
-11.5 | -0.467 | 0.06917 | -0.06 | -6.745
-11 | -0.448 | 0.06511 | -0.062 | -6.878
-10.5 | -0.426 | 0.05966 | -0.066 | -7.138
-10 | -0.474 | 0.01078 | -0.115 | -43.986
-9.5 | -0.441 | 0.00942 | -0.118 | -46.822
-9 | -0.4 | 0.00879 | -0.12 | -45.443
-8.5 | -0.353 | 0.00838 | -0.121 | -42.17
-8 | -0.304 | 0.00802 | -0.122 | -37.846
-7.5 | -0.251 | 0.0077 | -0.124 | -32.558
-7 | -0.196 | 0.00739 | -0.125 | -26.461
-6.5 | -0.138 | 0.00711 | -0.126 | -19.435
-6 | -0.079 | 0.00689 | -0.127 | -11.501
-5.5 | -0.019 | 0.00668 | -0.129 | -2.847
-5 | 0.042 | 0.0065 | -0.13 | 6.474
-4.5 | 0.104 | 0.00634 | -0.131 | 16.384
-4 | 0.166 | 0.00617 | -0.133 | 26.932
-3.5 | 0.229 | 0.00604 | -0.134 | 37.901
-3 | 0.292 | 0.0059 | -0.135 | 49.401
-2.5 | 0.355 | 0.00524 | -0.136 | 67.721
-2 | 0.419 | 0.00539 | -0.137 | 77.671
-1.5 | 0.482 | 0.0053 | -0.138 | 90.893
-1 | 0.545 | 0.00381 | -0.14 | 143.05
-0.5 | 0.607 | 0.00385 | -0.141 | 157.912
0 | 0.67 | 0.00391 | -0.142 | 171.366
0.5 | 0.733 | 0.00395 | -0.143 | 185.567
1 | 0.795 | 0.00403 | -0.144 | 197.39
1.5 | 0.858 | 0.0042 | -0.145 | 204.058
2 | 0.915 | 0.00518 | -0.146 | 176.458
2.5 | 0.974 | 0.0058 | -0.147 | 167.956
3 | 1.033 | 0.00643 | -0.148 | 160.59
3.5 | 1.089 | 0.00905 | -0.148 | 120.328
4 | 1.144 | 0.00863 | -0.149 | 132.664
4.5 | 1.197 | 0.01108 | -0.15 | 108.07
5 | 1.247 | 0.01151 | -0.151 | 108.341
5.5 | 1.294 | 0.012 | -0.152 | 107.874
6 | 1.338 | 0.01253 | -0.153 | 106.83
6.5 | 1.378 | 0.01314 | -0.153 | 104.818
7 | 1.413 | 0.01368 | -0.154 | 103.278
7.5 | 1.438 | 0.01431 | -0.155 | 100.479
8 | 1.455 | 0.01501 | -0.156 | 96.934
8.5 | 1.463 | 0.01573 | -0.156 | 93.021
9 | 1.463 | 0.01661 | -0.157 | 88.096
9.5 | 1.453 | 0.01746 | -0.157 | 83.256
10 | 1.431 | 0.01839 | -0.158 | 77.832
10.5 | 1.388 | 0.01953 | -0.158 | 71.104
11 | 1.332 | 0.02094 | -0.159 | 63.596
11.5 | 1.262 | 0.02245 | -0.159 | 56.219
12 | 1.177 | 0.02459 | -0.158 | 47.873
12.5 | 0.916 | 0.08264 | -0.096 | 11.083
13 | 0.829 | 0.09396 | -0.081 | 8.823
13.5 | 0.744 | 0.10438 | -0.078 | 7.127

## 86. Re 6M Mach 0.25 (2)
BIGFOIL.COM POLAR EXPORT
NACA66-614
NACA66-614 |  |  |  | Cl Max: | 1.7671 | at alpha= | 17.5 | deg
XFOIL ncrit=9 |  |  |  | L/D Max: | 216.307 | at alpha= | 1.5 | deg
Re: | 6000000 |  |  | Cd Min: | 0.11052 | at alpha= | 20 | deg
Mach: | 0.25 |  |  | Cl=0 at alpha= | -4.7291 | deg
|  |  |  | @ Cl=0.1, Cd= | 0.0058869
|  |  |  | @ Cl=0.4, Cd= | 0.0050679
|  |  |  | @ Cl=0.6, Cd= | 0.003407
alpha (deg) | Cl | Cd | Cm | Cl/Cd
-16.5 | -0.8969 | 0.04442 | -0.1486 | -20.1914
-16 | -0.8763 | 0.03323 | -0.1673 | -26.3707
-15.5 | -0.9081 | 0.02686 | -0.1661 | -33.8086
-15 | -0.931 | 0.02212 | -0.1615 | -42.0886
-14.5 | -0.916 | 0.01989 | -0.1574 | -46.0533
-14 | -0.8942 | 0.01812 | -0.1533 | -49.3488
-13.5 | -0.8715 | 0.0165 | -0.1487 | -52.8182
-13 | -0.8412 | 0.01535 | -0.1444 | -54.8013
-12.5 | -0.8158 | 0.01423 | -0.139 | -57.3296
-11.5 | -0.735 | 0.01256 | -0.1325 | -58.5191
-11 | -0.6915 | 0.0116 | -0.1298 | -59.6121
-10.5 | -0.6463 | 0.01054 | -0.1275 | -61.3188
-10 | -0.5944 | 0.01002 | -0.1261 | -59.3214
-9.5 | -0.5415 | 0.0095 | -0.125 | -57
-9 | -0.4869 | 0.00905 | -0.1242 | -53.8011
-8.5 | -0.4327 | 0.00861 | -0.1234 | -50.2555
-8 | -0.3765 | 0.00827 | -0.1231 | -45.526
-7.5 | -0.3209 | 0.0078 | -0.1227 | -41.141
-7 | -0.2655 | 0.00733 | -0.1224 | -36.221
-6.5 | -0.2082 | 0.00708 | -0.1224 | -29.4068
-6 | -0.1498 | 0.00681 | -0.1227 | -21.9971
-5.5 | -0.0907 | 0.00658 | -0.1233 | -13.7842
-5 | -0.0317 | 0.00637 | -0.1238 | -4.9765
-4.5 | 0.0268 | 0.00609 | -0.1243 | 4.4007
-4 | 0.0859 | 0.00592 | -0.1249 | 14.5101
-3.5 | 0.1455 | 0.00578 | -0.1257 | 25.173
-3 | 0.2059 | 0.00562 | -0.1267 | 36.637
-2.5 | 0.2663 | 0.00546 | -0.1277 | 48.7729
-2 | 0.3267 | 0.00533 | -0.1287 | 61.2946
-1.5 | 0.3863 | 0.00518 | -0.1296 | 74.5753
-1 | 0.4474 | 0.00468 | -0.1312 | 95.5983
-0.5 | 0.5131 | 0.00385 | -0.1342 | 133.2727
0 | 0.5786 | 0.0034 | -0.1368 | 170.1765
0.5 | 0.6398 | 0.00342 | -0.1379 | 187.076
1 | 0.7013 | 0.00344 | -0.1391 | 203.8663
1.5 | 0.7614 | 0.00352 | -0.14 | 216.3068
2.5 | 0.8385 | 0.00548 | -0.1331 | 153.0109
3 | 0.8739 | 0.00646 | -0.1291 | 135.2786
3.5 | 0.9053 | 0.00747 | -0.1242 | 121.1914
4 | 0.9284 | 0.0084 | -0.1176 | 110.5238
4.5 | 0.957 | 0.00929 | -0.1123 | 103.014
5 | 0.9968 | 0.00989 | -0.1092 | 100.7887
5.5 | 1.0391 | 0.01043 | -0.1066 | 99.6261
6 | 1.083 | 0.01095 | -0.1044 | 98.9041
6.5 | 1.1247 | 0.0116 | -0.1018 | 96.9569
7 | 1.1678 | 0.01221 | -0.0995 | 95.6429
7.5 | 1.2089 | 0.01294 | -0.097 | 93.4235
8 | 1.2485 | 0.0138 | -0.0942 | 90.471
8.5 | 1.2898 | 0.01461 | -0.0918 | 88.282
9 | 1.33 | 0.01551 | -0.0893 | 85.7511
9.5 | 1.3679 | 0.01657 | -0.0865 | 82.5528
10 | 1.4048 | 0.01775 | -0.0836 | 79.1437
10.5 | 1.4434 | 0.01888 | -0.0811 | 76.4513
11 | 1.48 | 0.02017 | -0.0783 | 73.3763
11.5 | 1.5151 | 0.02161 | -0.0754 | 70.1111
12 | 1.5464 | 0.02337 | -0.0722 | 66.1703
12.5 | 1.5819 | 0.02492 | -0.0696 | 63.4791
13 | 1.6145 | 0.02675 | -0.0668 | 60.3551
13.5 | 1.6429 | 0.02897 | -0.0638 | 56.7104
14 | 1.6704 | 0.03135 | -0.0608 | 53.2823
14.5 | 1.6958 | 0.03401 | -0.0579 | 49.8618
15 | 1.7168 | 0.03718 | -0.0549 | 46.1754
15.5 | 1.7356 | 0.04067 | -0.0519 | 42.6752
16.5 | 1.7577 | 0.04853 | -0.0452 | 36.2188
17 | 1.7651 | 0.05375 | -0.0431 | 32.8391
17.5 | 1.7671 | 0.05982 | -0.0414 | 29.5403
18 | 1.763 | 0.067 | -0.0406 | 26.3134
18.5 | 1.7522 | 0.07545 | -0.0409 | 23.2233
19 | 1.7335 | 0.08552 | -0.0426 | 20.2701
19.5 | 1.7075 | 0.09727 | -0.0461 | 17.5542
20 | 1.676 | 0.11052 | -0.0517 | 15.1647

## 87. Re 6M Mach 0.50 (1)
BIGFOIL.COM POLAR EXPORT
NACA66-614
NACA66-614 |  |  |  | Cl Max: | 1.4 | at alpha= | 19.5 | deg
JavaFoil+Calcfoil stall+Eppler ext transition |  |  |  | L/D Max: | 207.243 | at alpha= | 1 | deg
Re: | 6000000 |  |  | Cd Min: | 0.00401 | at alpha= | -1 | deg
Mach: | 0.5 |  |  | Cl=0 at alpha= | -5.3433 | deg
|  |  |  | @ Cl=0.1, Cd= | 0.0068515
|  |  |  | @ Cl=0.4, Cd= | 0.0060908
|  |  |  | @ Cl=0.6, Cd= | 0.0042418
alpha (deg) | Cl | Cd | Cm | Cl/Cd
-20 | -0.81 | 0.15875 | -0.06 | -5.103
-19.5 | -0.782 | 0.15231 | -0.06 | -5.137
-19 | -0.755 | 0.14699 | -0.061 | -5.139
-18.5 | -0.728 | 0.14215 | -0.061 | -5.123
-18 | -0.701 | 0.13767 | -0.062 | -5.095
-17.5 | -0.673 | 0.13183 | -0.061 | -5.103
-17 | -0.645 | 0.13029 | -0.06 | -4.949
-16.5 | -0.618 | 0.12614 | -0.061 | -4.895
-16 | -0.591 | 0.1085 | -0.063 | -5.445
-15.5 | -0.564 | 0.10232 | -0.064 | -5.509
-15 | -0.535 | 0.11035 | -0.063 | -4.849
-14.5 | -0.507 | 0.10223 | -0.062 | -4.963
-14 | -0.48 | 0.09469 | -0.064 | -5.071
-13.5 | -0.453 | 0.08756 | -0.065 | -5.171
-13 | -0.426 | 0.08161 | -0.067 | -5.215
-12.5 | -0.399 | 0.0755 | -0.071 | -5.284
-12 | -0.374 | 0.06735 | -0.078 | -5.553
-11.5 | -0.342 | 0.07246 | -0.068 | -4.722
-11 | -0.313 | 0.07611 | -0.062 | -4.117
-10.5 | -0.286 | 0.0676 | -0.064 | -4.229
-10 | -0.258 | 0.06256 | -0.065 | -4.128
-9.5 | -0.231 | 0.05825 | -0.066 | -3.959
-9 | -0.203 | 0.05346 | -0.071 | -3.805
-8.5 | -0.175 | 0.05525 | -0.064 | -3.166
-8 | -0.208 | 0.05183 | -0.064 | -4.021
-7.5 | -0.202 | 0.04522 | -0.071 | -4.466
-7 | -0.202 | 0.00846 | -0.138 | -23.872
-6.5 | -0.147 | 0.00802 | -0.14 | -18.325
-6 | -0.086 | 0.00766 | -0.141 | -11.2
-5.5 | -0.021 | 0.00732 | -0.143 | -2.837
-5 | 0.046 | 0.00705 | -0.144 | 6.545
-4.5 | 0.114 | 0.0068 | -0.146 | 16.818
-4 | 0.184 | 0.00659 | -0.147 | 27.865
-3.5 | 0.253 | 0.00644 | -0.149 | 39.357
-3 | 0.323 | 0.00625 | -0.15 | 51.698
-2.5 | 0.394 | 0.0061 | -0.151 | 64.598
-2 | 0.466 | 0.00599 | -0.153 | 77.74
-1.5 | 0.536 | 0.00589 | -0.154 | 90.871
-1 | 0.609 | 0.00401 | -0.156 | 151.912
-0.5 | 0.679 | 0.00404 | -0.157 | 168.116
0 | 0.75 | 0.00411 | -0.159 | 182.313
0.5 | 0.819 | 0.00421 | -0.16 | 194.857
1 | 0.889 | 0.00429 | -0.161 | 207.243
1.5 | 0.958 | 0.00499 | -0.162 | 192.005
2 | 1.02 | 0.00585 | -0.163 | 174.392
2.5 | 1.085 | 0.0061 | -0.164 | 177.73
3 | 1.148 | 0.00796 | -0.165 | 144.173
3.5 | 1.204 | 0.01195 | -0.165 | 100.789
4 | 1.26 | 0.01256 | -0.166 | 100.269
4.5 | 1.309 | 0.01317 | -0.167 | 99.366
5 | 1.35 | 0.01386 | -0.168 | 97.396
5.5 | 1.38 | 0.01477 | -0.169 | 93.421
6 | 1.39 | 0.01573 | -0.169 | 88.362
6.5 | 1.369 | 0.01675 | -0.17 | 81.717
7 | 1.27 | 0.01807 | -0.171 | 70.287
7.5 | 0.858 | 0.0193 | -0.172 | 44.457
8 | 0.729 | 0.05525 | -0.081 | 13.187
8.5 | 0.921 | 0.02078 | -0.173 | 44.331
9 | 0.951 | 0.02228 | -0.174 | 42.705
9.5 | 0.98 | 0.02405 | -0.174 | 40.749
10 | 0.837 | 0.07007 | -0.09 | 11.943
10.5 | 1.043 | 0.02513 | -0.175 | 41.491
11 | 1.07 | 0.02729 | -0.175 | 39.216
11.5 | 0.929 | 0.07644 | -0.113 | 12.158
12 | 0.942 | 0.08843 | -0.094 | 10.656
12.5 | 0.972 | 0.09579 | -0.102 | 10.15
13 | 0.995 | 0.09307 | -0.095 | 10.686
13.5 | 1.028 | 0.0979 | -0.108 | 10.504
14 | 1.062 | 0.10288 | -0.117 | 10.319
14.5 | 1.075 | 0.1074 | -0.102 | 10.006
15 | 1.103 | 0.11573 | -0.107 | 9.535
15.5 | 1.145 | 0.11464 | -0.122 | 9.987
16 | 1.155 | 0.11981 | -0.108 | 9.64
16.5 | 1.184 | 0.1258 | -0.113 | 9.416
17 | 1.229 | 0.12237 | -0.129 | 10.045
17.5 | 1.273 | 0.12103 | -0.138 | 10.514
18 | 1.261 | 0.13623 | -0.115 | 9.257
18.5 | 1.3 | 0.13814 | -0.126 | 9.411
19 | 1.366 | 0.12174 | -0.146 | 11.216
19.5 | 1.4 | 0.12377 | -0.149 | 11.311
20 | 1.366 | 0.15175 | -0.121 | 9.003

## 88. Re 6M Mach 0.50 (2)
BIGFOIL.COM POLAR EXPORT
NACA66-614
NACA66-614 |  |  |  | Cl Max: | 1.3916 | at alpha= | 10 | deg
XFOIL ncrit=9 |  |  |  | L/D Max: | 239.948 | at alpha= | 2 | deg
Re: | 6000000 |  |  | Cd Min: | 0.23124 | at alpha= | -20 | deg
Mach: | 0.5 |  |  | Cl=0 at alpha= | -4.6502 | deg
|  |  |  | @ Cl=0.1, Cd= | 0.0062711
|  |  |  | @ Cl=0.4, Cd= | 0.0055153
|  |  |  | @ Cl=0.6, Cd= | 0.0040118
alpha (deg) | Cl | Cd | Cm | Cl/Cd
-20 | -0.4711 | 0.23124 | -0.0432 | -2.0373
-19.5 | -0.4281 | 0.21965 | -0.0561 | -1.949
-19 | -0.3903 | 0.20771 | -0.0679 | -1.8791
-18.5 | -0.3587 | 0.1969 | -0.0777 | -1.8217
-18 | -0.3122 | 0.1865 | -0.0913 | -1.674
-17.5 | -0.2791 | 0.17708 | -0.1007 | -1.5761
-17 | -0.2596 | 0.16701 | -0.1074 | -1.5544
-16.5 | -0.2369 | 0.15967 | -0.1126 | -1.4837
-16 | -0.2157 | 0.15263 | -0.1172 | -1.4132
-15.5 | -0.204 | 0.14376 | -0.1214 | -1.419
-15 | -0.1882 | 0.13639 | -0.1254 | -1.3799
-14.5 | -0.1681 | 0.13007 | -0.1292 | -1.2924
-14 | -0.1559 | 0.12236 | -0.133 | -1.2741
-13.5 | -0.1422 | 0.11496 | -0.1367 | -1.237
-13 | -0.1353 | 0.10687 | -0.1407 | -1.266
-12.5 | -0.1209 | 0.1002 | -0.1443 | -1.2066
-12 | -0.1149 | 0.09226 | -0.1482 | -1.2454
-11.5 | -0.112 | 0.08404 | -0.1525 | -1.3327
-11 | -0.1167 | 0.07489 | -0.1574 | -1.5583
-10.5 | -0.129 | 0.06496 | -0.1632 | -1.9858
-10 | -0.1383 | 0.05523 | -0.1699 | -2.5041
-9.5 | -0.1763 | 0.04136 | -0.1815 | -4.2626
-8.5 | -0.2484 | 0.02857 | -0.1749 | -8.6944
-8 | -0.2697 | 0.02441 | -0.1657 | -11.0488
-7.5 | -0.276 | 0.01896 | -0.158 | -14.557
-7 | -0.2711 | 0.01254 | -0.1508 | -21.6188
-6.5 | -0.2305 | 0.0094 | -0.1463 | -24.5213
-6 | -0.1743 | 0.00823 | -0.1432 | -21.1786
-5.5 | -0.1121 | 0.00762 | -0.1413 | -14.7113
-5 | -0.0466 | 0.00713 | -0.1404 | -6.5358
-4.5 | 0.02 | 0.00672 | -0.1399 | 2.9762
-4 | 0.0867 | 0.00632 | -0.1398 | 13.7184
-3.5 | 0.1547 | 0.00607 | -0.1401 | 25.486
-3 | 0.2226 | 0.00589 | -0.1406 | 37.7929
-2.5 | 0.2905 | 0.00574 | -0.1413 | 50.6098
-2 | 0.3582 | 0.0056 | -0.1421 | 63.9643
-1.5 | 0.4273 | 0.00546 | -0.1432 | 78.2601
-1 | 0.4969 | 0.00514 | -0.1447 | 96.6732
-0.5 | 0.5711 | 0.00426 | -0.1481 | 134.061
0 | 0.6491 | 0.00359 | -0.1521 | 180.8078
0.5 | 0.7206 | 0.00359 | -0.1537 | 200.7242
1 | 0.791 | 0.00362 | -0.1549 | 218.5083
1.5 | 0.86 | 0.00371 | -0.1557 | 231.8059
2 | 0.9262 | 0.00386 | -0.1558 | 239.9482
3 | 0.9373 | 0.00673 | -0.1319 | 139.2719
3.5 | 0.9425 | 0.00823 | -0.1206 | 114.52
4 | 0.9459 | 0.0102 | -0.1099 | 92.7353
4.5 | 0.965 | 0.01204 | -0.1024 | 80.1495
5 | 1.0093 | 0.0131 | -0.0989 | 77.0458
5.5 | 1.0568 | 0.0141 | -0.0957 | 74.9504
6 | 1.1046 | 0.01517 | -0.0925 | 72.8148
6.5 | 1.1513 | 0.01635 | -0.0891 | 70.4159
7 | 1.1985 | 0.01762 | -0.0856 | 68.0193
7.5 | 1.2427 | 0.01912 | -0.0816 | 64.9948
8 | 1.2845 | 0.02087 | -0.0772 | 61.5477
8.5 | 1.3249 | 0.02285 | -0.0726 | 57.9825
9 | 1.3608 | 0.02525 | -0.0675 | 53.8931
10 | 1.3916 | 0.03333 | -0.0545 | 41.7522
10.5 | 1.3867 | 0.03959 | -0.0475 | 35.0265
11 | 1.3676 | 0.048 | -0.0418 | 28.4917
11.5 | 1.3336 | 0.05861 | -0.0387 | 22.7538
12 | 1.2967 | 0.07059 | -0.0388 | 18.3695
12.5 | 1.2593 | 0.08409 | -0.0424 | 14.9756
13.5 | 1.1938 | 0.11492 | -0.0591 | 10.3881
14 | 1.1698 | 0.13134 | -0.0703 | 8.9067
14.5 | 1.1518 | 0.14781 | -0.0816 | 7.7924
15 | 1.1395 | 0.16338 | -0.0916 | 6.9745

## 89. Re 7M Mach 0.00 (1)
BIGFOIL.COM POLAR EXPORT
NACA66-614
NACA66-614 |  |  |  | Cl Max: | 1.505 | at alpha= | 10 | deg
JavaFoil+Calcfoil stall+Eppler ext transition |  |  |  | L/D Max: | 184.627 | at alpha= | 0.5 | deg
Re: | 7000000 |  |  | Cd Min: | 0.00368 | at alpha= | -1 | deg
Mach: | 0 |  |  | Cl=0 at alpha= | -5.3417 | deg
|  |  |  | @ Cl=0.1, Cd= | 0.0060825
|  |  |  | @ Cl=0.4, Cd= | 0.0053868
|  |  |  | @ Cl=0.6, Cd= | 0.0037179
alpha (deg) | Cl | Cd | Cm | Cl/Cd
-20 | -0.469 | 0.17295 | -0.044 | -2.711
-19.5 | -0.486 | 0.16356 | -0.045 | -2.969
-19 | -0.502 | 0.15492 | -0.045 | -3.241
-18.5 | -0.518 | 0.14682 | -0.046 | -3.528
-18 | -0.533 | 0.13772 | -0.047 | -3.872
-17.5 | -0.547 | 0.12901 | -0.048 | -4.243
-17 | -0.56 | 0.12316 | -0.05 | -4.549
-16.5 | -0.571 | 0.11681 | -0.051 | -4.891
-16 | -0.58 | 0.10984 | -0.052 | -5.283
-15.5 | -0.587 | 0.10453 | -0.053 | -5.614
-15 | -0.591 | 0.0985 | -0.054 | -5.996
-14.5 | -0.59 | 0.09271 | -0.056 | -6.36
-14 | -0.584 | 0.08731 | -0.057 | -6.688
-13.5 | -0.575 | 0.08156 | -0.06 | -7.054
-13 | -0.561 | 0.07913 | -0.058 | -7.087
-12.5 | -0.543 | 0.07365 | -0.061 | -7.376
-12 | -0.533 | 0.05849 | -0.076 | -9.114
-11.5 | -0.591 | 0.01167 | -0.108 | -50.615
-11 | -0.561 | 0.01044 | -0.11 | -53.748
-10.5 | -0.527 | 0.00946 | -0.112 | -55.718
-10 | -0.488 | 0.00896 | -0.113 | -54.391
-9.5 | -0.445 | 0.00849 | -0.115 | -52.424
-9 | -0.399 | 0.0081 | -0.116 | -49.267
-8.5 | -0.35 | 0.00775 | -0.118 | -45.223
-8 | -0.299 | 0.00749 | -0.119 | -39.978
-7.5 | -0.246 | 0.00722 | -0.12 | -34.106
-7 | -0.191 | 0.00696 | -0.121 | -27.516
-6.5 | -0.135 | 0.00675 | -0.123 | -20.004
-6 | -0.077 | 0.00656 | -0.124 | -11.789
-5.5 | -0.019 | 0.00637 | -0.125 | -2.907
-5 | 0.041 | 0.00623 | -0.126 | 6.572
-4.5 | 0.101 | 0.00608 | -0.127 | 16.596
-4 | 0.161 | 0.00537 | -0.129 | 30.059
-3.5 | 0.222 | 0.0055 | -0.13 | 40.415
-3 | 0.283 | 0.00535 | -0.131 | 52.93
-2.5 | 0.344 | 0.00545 | -0.132 | 63.131
-2 | 0.406 | 0.00538 | -0.133 | 75.479
-1.5 | 0.467 | 0.00532 | -0.134 | 87.627
-1 | 0.528 | 0.00368 | -0.135 | 143.253
-0.5 | 0.588 | 0.00371 | -0.136 | 158.662
0 | 0.649 | 0.00375 | -0.137 | 173.278
0.5 | 0.71 | 0.00384 | -0.138 | 184.627
1 | 0.77 | 0.00463 | -0.139 | 166.475
1.5 | 0.831 | 0.00527 | -0.14 | 157.673
2 | 0.886 | 0.00537 | -0.141 | 164.953
2.5 | 0.944 | 0.00586 | -0.142 | 161.058
3 | 1.002 | 0.0064 | -0.143 | 156.587
3.5 | 1.058 | 0.00695 | -0.144 | 152.113
4 | 1.111 | 0.00879 | -0.145 | 126.445
4.5 | 1.164 | 0.00905 | -0.146 | 128.587
5 | 1.215 | 0.00938 | -0.147 | 129.523
5.5 | 1.263 | 0.01114 | -0.147 | 113.362
6 | 1.309 | 0.01155 | -0.148 | 113.322
6.5 | 1.352 | 0.01205 | -0.149 | 112.166
7 | 1.391 | 0.01252 | -0.15 | 111.167
7.5 | 1.424 | 0.01302 | -0.15 | 109.342
8 | 1.451 | 0.01361 | -0.151 | 106.606
8.5 | 1.473 | 0.01417 | -0.152 | 103.942
9 | 1.49 | 0.01482 | -0.152 | 100.562
9.5 | 1.501 | 0.01551 | -0.153 | 96.76
10 | 1.505 | 0.01614 | -0.154 | 93.289
10.5 | 1.497 | 0.01688 | -0.154 | 88.706
11 | 1.482 | 0.01782 | -0.155 | 83.162
11.5 | 1.46 | 0.01873 | -0.155 | 77.981
12 | 1.433 | 0.01984 | -0.155 | 72.205
12.5 | 1.399 | 0.02095 | -0.156 | 66.775
13 | 1.361 | 0.02223 | -0.156 | 61.217
13.5 | 1.317 | 0.02383 | -0.156 | 55.237
14 | 1.27 | 0.02544 | -0.156 | 49.915
14.5 | 1.221 | 0.02718 | -0.156 | 44.93
15 | 1.167 | 0.02993 | -0.155 | 38.982

## 90. Re 7M Mach 0.00 (2)
BIGFOIL.COM POLAR EXPORT
NACA66-614
NACA66-614 |  |  |  | Cl Max: | 1.8837 | at alpha= | 20 | deg
XFOIL ncrit=9 |  |  |  | L/D Max: | 215.806 | at alpha= | 1.5 | deg
Re: | 7000000 |  |  | Cd Min: | 0.05977 | at alpha= | 20 | deg
Mach: | 0 |  |  | Cl=0 at alpha= | -4.7611 | deg
|  |  |  | @ Cl=0.1, Cd= | 0.0056272
|  |  |  | @ Cl=0.4, Cd= | 0.0047087
|  |  |  | @ Cl=0.6, Cd= | 0.0032435
alpha (deg) | Cl | Cd | Cm | Cl/Cd
-20 | -1.3895 | 0.03107 | -0.1161 | -44.7216
-19.5 | -1.3745 | 0.02751 | -0.1171 | -49.9636
-19 | -1.3348 | 0.02463 | -0.1214 | -54.1941
-18.5 | -1.2775 | 0.02227 | -0.1279 | -57.3642
-18 | -1.1947 | 0.02027 | -0.1387 | -58.9393
-17.5 | -1.1337 | 0.01876 | -0.1442 | -60.4318
-17 | -1.1115 | 0.01766 | -0.1412 | -62.9388
-16.5 | -1.091 | 0.01633 | -0.1378 | -66.8096
-16 | -1.0647 | 0.01528 | -0.135 | -69.6793
-15.5 | -1.0366 | 0.01435 | -0.1321 | -72.2369
-15 | -1.007 | 0.01351 | -0.1291 | -74.5374
-14.5 | -0.9766 | 0.0128 | -0.1259 | -76.2969
-14 | -0.9485 | 0.01224 | -0.1219 | -77.4918
-13.5 | -0.9074 | 0.01171 | -0.1203 | -77.4893
-13 | -0.8633 | 0.01126 | -0.1192 | -76.6696
-12.5 | -0.8177 | 0.01081 | -0.1182 | -75.6429
-12 | -0.7705 | 0.01039 | -0.1175 | -74.1578
-11.5 | -0.7239 | 0.00983 | -0.1167 | -73.6419
-11 | -0.6759 | 0.00935 | -0.1161 | -72.2888
-10.5 | -0.6254 | 0.00895 | -0.1158 | -69.8771
-10 | -0.5744 | 0.00861 | -0.1157 | -66.7131
-9.5 | -0.522 | 0.00827 | -0.1157 | -63.1197
-9 | -0.4689 | 0.00797 | -0.1159 | -58.8331
-8.5 | -0.4156 | 0.00771 | -0.1161 | -53.904
-8 | -0.3609 | 0.00748 | -0.1165 | -48.2487
-7.5 | -0.3074 | 0.00707 | -0.1167 | -43.4795
-7 | -0.2526 | 0.0068 | -0.1171 | -37.1471
-6.5 | -0.1973 | 0.00659 | -0.1176 | -29.9393
-6 | -0.1408 | 0.00637 | -0.1183 | -22.1036
-5.5 | -0.0839 | 0.00619 | -0.1191 | -13.5541
-5 | -0.027 | 0.00603 | -0.1199 | -4.4776
-4.5 | 0.0295 | 0.0058 | -0.1206 | 5.0862
-4 | 0.0864 | 0.00566 | -0.1213 | 15.265
-3.5 | 0.1444 | 0.00552 | -0.1223 | 26.1594
-3 | 0.2026 | 0.00538 | -0.1233 | 37.658
-2.5 | 0.2608 | 0.00523 | -0.1243 | 49.8662
-2 | 0.3184 | 0.00514 | -0.1252 | 61.9455
-1 | 0.4357 | 0.00452 | -0.1278 | 96.3938
-0.5 | 0.4968 | 0.0039 | -0.13 | 127.3846
0 | 0.5611 | 0.00325 | -0.133 | 172.6462
0.5 | 0.6206 | 0.00324 | -0.1342 | 191.5432
1 | 0.6787 | 0.0033 | -0.1352 | 205.6667
1.5 | 0.7359 | 0.00341 | -0.1359 | 215.8065
2 | 0.7713 | 0.00458 | -0.1323 | 168.4061
2.5 | 0.808 | 0.00564 | -0.1291 | 143.2624
3 | 0.8479 | 0.00648 | -0.1265 | 130.8488
3.5 | 0.8863 | 0.00733 | -0.1235 | 120.9141
4 | 0.9252 | 0.00809 | -0.1207 | 114.3634
4.5 | 0.9627 | 0.00877 | -0.1176 | 109.7719
5 | 1.003 | 0.00917 | -0.1149 | 109.3784
5.5 | 1.0445 | 0.00958 | -0.1126 | 109.0292
6 | 1.0867 | 0.00997 | -0.1106 | 108.997
6.5 | 1.1272 | 0.01047 | -0.1082 | 107.66
7 | 1.1698 | 0.0109 | -0.1064 | 107.3211
7.5 | 1.2102 | 0.01144 | -0.1042 | 105.7867
8 | 1.2484 | 0.01209 | -0.1018 | 103.2589
8.5 | 1.2888 | 0.01267 | -0.0998 | 101.7206
9 | 1.3282 | 0.01332 | -0.0977 | 99.7147
9.5 | 1.3653 | 0.01411 | -0.0954 | 96.7612
10 | 1.401 | 0.015 | -0.093 | 93.4
10.5 | 1.4388 | 0.01581 | -0.091 | 91.0057
11 | 1.4752 | 0.01672 | -0.0888 | 88.2297
11.5 | 1.51 | 0.01774 | -0.0866 | 85.1184
12 | 1.5433 | 0.01888 | -0.0843 | 81.7426
12.5 | 1.5755 | 0.02014 | -0.0819 | 78.2274
13 | 1.6073 | 0.02144 | -0.0796 | 74.9674
13.5 | 1.6392 | 0.02277 | -0.0775 | 71.9895
14 | 1.67 | 0.02424 | -0.0754 | 68.8944
14.5 | 1.6985 | 0.0259 | -0.0732 | 65.5792
15 | 1.7239 | 0.02786 | -0.0708 | 61.8772
15.5 | 1.7499 | 0.02981 | -0.0686 | 58.7018
16.5 | 1.7896 | 0.03409 | -0.0628 | 52.4963
17 | 1.8082 | 0.03689 | -0.0606 | 49.016
17.5 | 1.8251 | 0.03994 | -0.0585 | 45.696
18 | 1.8435 | 0.04297 | -0.0568 | 42.902
18.5 | 1.8589 | 0.04638 | -0.0552 | 40.0798
19 | 1.871 | 0.05025 | -0.0537 | 37.2338
19.5 | 1.8792 | 0.05473 | -0.0525 | 34.3358
20 | 1.8837 | 0.05977 | -0.0515 | 31.5158

## 91. Re 7M Mach 0.10 (1)
BIGFOIL.COM POLAR EXPORT
NACA66-614
NACA66-614 |  |  |  | Cl Max: | 1.498 | at alpha= | 10 | deg
JavaFoil+Calcfoil stall+Eppler ext transition |  |  |  | L/D Max: | 185.776 | at alpha= | 0.5 | deg
Re: | 7000000 |  |  | Cd Min: | 0.00367 | at alpha= | -1 | deg
Mach: | 0.1 |  |  | Cl=0 at alpha= | -5.3417 | deg
|  |  |  | @ Cl=0.1, Cd= | 0.0061023
|  |  |  | @ Cl=0.4, Cd= | 0.0054045
|  |  |  | @ Cl=0.6, Cd= | 0.0037289
alpha (deg) | Cl | Cd | Cm | Cl/Cd
-19.5 | -0.441 | 0.16901 | -0.044 | -2.607
-19 | -0.46 | 0.16214 | -0.045 | -2.835
-18.5 | -0.479 | 0.15255 | -0.046 | -3.137
-18 | -0.497 | 0.14308 | -0.047 | -3.472
-17.5 | -0.514 | 0.13195 | -0.048 | -3.897
-17 | -0.53 | 0.12515 | -0.049 | -4.236
-16.5 | -0.544 | 0.11787 | -0.05 | -4.618
-16 | -0.557 | 0.11177 | -0.051 | -4.98
-15.5 | -0.566 | 0.10605 | -0.052 | -5.341
-15 | -0.573 | 0.09964 | -0.054 | -5.754
-14.5 | -0.575 | 0.09362 | -0.055 | -6.145
-14 | -0.572 | 0.08837 | -0.056 | -6.47
-13.5 | -0.565 | 0.08283 | -0.059 | -6.825
-13 | -0.553 | 0.08011 | -0.057 | -6.907
-12.5 | -0.537 | 0.07503 | -0.059 | -7.155
-12 | -0.522 | 0.06526 | -0.069 | -7.995
-11.5 | -0.573 | 0.01569 | -0.105 | -36.499
-11 | -0.558 | 0.01077 | -0.11 | -51.747
-10.5 | -0.526 | 0.00958 | -0.113 | -54.896
-10 | -0.487 | 0.0091 | -0.114 | -53.535
-9.5 | -0.445 | 0.00855 | -0.115 | -52.012
-9 | -0.399 | 0.00817 | -0.117 | -48.889
-8.5 | -0.351 | 0.00782 | -0.118 | -44.884
-8 | -0.3 | 0.00752 | -0.119 | -39.915
-7.5 | -0.247 | 0.00728 | -0.121 | -33.928
-7 | -0.192 | 0.00699 | -0.122 | -27.483
-6.5 | -0.136 | 0.00677 | -0.123 | -20.015
-6 | -0.078 | 0.00657 | -0.124 | -11.808
-5.5 | -0.019 | 0.00639 | -0.126 | -2.913
-5 | 0.041 | 0.00624 | -0.127 | 6.588
-4.5 | 0.101 | 0.0061 | -0.128 | 16.624
-4 | 0.162 | 0.00536 | -0.129 | 30.248
-3.5 | 0.223 | 0.0055 | -0.13 | 40.592
-3 | 0.284 | 0.00537 | -0.132 | 53.015
-2.5 | 0.346 | 0.0053 | -0.133 | 65.286
-2 | 0.408 | 0.00542 | -0.134 | 75.251
-1.5 | 0.469 | 0.0053 | -0.135 | 88.55
-1 | 0.53 | 0.00367 | -0.136 | 144.426
-0.5 | 0.591 | 0.00372 | -0.137 | 158.801
0 | 0.652 | 0.00378 | -0.138 | 172.647
0.5 | 0.713 | 0.00384 | -0.139 | 185.776
1 | 0.774 | 0.00467 | -0.14 | 165.589
1.5 | 0.835 | 0.0053 | -0.141 | 157.41
2 | 0.891 | 0.0054 | -0.142 | 164.785
2.5 | 0.949 | 0.0059 | -0.143 | 160.855
3 | 1.006 | 0.00644 | -0.144 | 156.171
3.5 | 1.063 | 0.00701 | -0.145 | 151.712
4 | 1.117 | 0.00881 | -0.146 | 126.706
4.5 | 1.169 | 0.00914 | -0.146 | 127.976
5 | 1.22 | 0.00872 | -0.147 | 139.925
5.5 | 1.268 | 0.01121 | -0.148 | 113.09
6 | 1.314 | 0.01164 | -0.149 | 112.852
6.5 | 1.356 | 0.01217 | -0.15 | 111.39
7 | 1.395 | 0.01266 | -0.15 | 110.168
7.5 | 1.427 | 0.01315 | -0.151 | 108.446
8 | 1.453 | 0.01375 | -0.152 | 105.62
8.5 | 1.473 | 0.01433 | -0.152 | 102.844
9 | 1.488 | 0.015 | -0.153 | 99.236
9.5 | 1.497 | 0.01565 | -0.154 | 95.645
10 | 1.498 | 0.01639 | -0.154 | 91.374
10.5 | 1.486 | 0.01716 | -0.155 | 86.614
11 | 1.467 | 0.01823 | -0.155 | 80.468
11.5 | 1.44 | 0.01902 | -0.156 | 75.708
12 | 1.407 | 0.0201 | -0.156 | 70.017
12.5 | 1.367 | 0.02153 | -0.156 | 63.496
13 | 1.323 | 0.02277 | -0.157 | 58.106
13.5 | 1.272 | 0.02466 | -0.156 | 51.58
14 | 1.216 | 0.02708 | -0.156 | 44.892
14.5 | 1.158 | 0.02969 | -0.155 | 38.993
15 | 1.075 | 0.03988 | -0.15 | 26.947

## 92. Re 7M Mach 0.10 (2)
BIGFOIL.COM POLAR EXPORT
NACA66-614
NACA66-614 |  |  |  | Cl Max: | 1.866 | at alpha= | 20 | deg
XFOIL ncrit=9 |  |  |  | L/D Max: | 217.038 | at alpha= | 1.5 | deg
Re: | 7000000 |  |  | Cd Min: | 0.06497 | at alpha= | 20 | deg
Mach: | 0.1 |  |  | Cl=0 at alpha= | -4.757 | deg
|  |  |  | @ Cl=0.1, Cd= | 0.0056431
|  |  |  | @ Cl=0.4, Cd= | 0.0048093
|  |  |  | @ Cl=0.6, Cd= | 0.003254
alpha (deg) | Cl | Cd | Cm | Cl/Cd
-20 | -1.3399 | 0.03834 | -0.1188 | -34.9478
-19.5 | -1.3368 | 0.03246 | -0.1225 | -41.183
-19 | -1.326 | 0.02811 | -0.1241 | -47.1718
-18.5 | -1.2776 | 0.02479 | -0.1305 | -51.5369
-18 | -1.2087 | 0.0221 | -0.1395 | -54.6923
-17.5 | -1.1302 | 0.02002 | -0.149 | -56.4535
-17 | -1.1086 | 0.01869 | -0.1461 | -59.3151
-16.5 | -1.0842 | 0.01755 | -0.1431 | -61.7778
-16 | -1.0615 | 0.01621 | -0.1398 | -65.4843
-15.5 | -1.0353 | 0.01509 | -0.1366 | -68.6083
-15 | -1.0072 | 0.01406 | -0.1334 | -71.6358
-14.5 | -0.9757 | 0.01327 | -0.1303 | -73.5268
-14 | -0.9485 | 0.01258 | -0.126 | -75.3975
-13.5 | -0.9118 | 0.01203 | -0.1233 | -75.7938
-13 | -0.8683 | 0.01153 | -0.1218 | -75.3079
-12.5 | -0.8231 | 0.01104 | -0.1205 | -74.5562
-12 | -0.7758 | 0.01058 | -0.1196 | -73.327
-11.5 | -0.7273 | 0.01014 | -0.1188 | -71.7258
-11 | -0.6805 | 0.00951 | -0.1178 | -71.5563
-10.5 | -0.6299 | 0.00908 | -0.1174 | -69.3722
-10 | -0.5787 | 0.00872 | -0.117 | -66.3647
-9.5 | -0.5259 | 0.00836 | -0.117 | -62.9067
-9 | -0.4725 | 0.00804 | -0.117 | -58.7687
-8.5 | -0.4189 | 0.00777 | -0.117 | -53.9125
-8 | -0.3637 | 0.00752 | -0.1174 | -48.3644
-7.5 | -0.3097 | 0.00712 | -0.1176 | -43.4972
-7 | -0.2547 | 0.00684 | -0.1179 | -37.2368
-6.5 | -0.199 | 0.00662 | -0.1183 | -30.0604
-6 | -0.1421 | 0.00639 | -0.119 | -22.2379
-5.5 | -0.0849 | 0.00621 | -0.1198 | -13.6715
-5 | -0.0276 | 0.00605 | -0.1205 | -4.562
-4.5 | 0.0292 | 0.00582 | -0.1212 | 5.0172
-4 | 0.0865 | 0.00568 | -0.1219 | 15.2289
-3.5 | 0.145 | 0.00552 | -0.1229 | 26.2681
-3 | 0.2035 | 0.00539 | -0.1239 | 37.7551
-2.5 | 0.262 | 0.00524 | -0.1249 | 50
-2 | 0.3199 | 0.00515 | -0.1258 | 62.1165
-1.5 | 0.3782 | 0.00497 | -0.1268 | 76.0966
-1 | 0.4379 | 0.00453 | -0.1284 | 96.6667
-0.5 | 0.4993 | 0.00392 | -0.1307 | 127.3724
0 | 0.5642 | 0.00326 | -0.1337 | 173.0675
0.5 | 0.624 | 0.00325 | -0.1349 | 192
1 | 0.6825 | 0.00331 | -0.1359 | 206.1934
1.5 | 0.7401 | 0.00341 | -0.1366 | 217.0381
2.5 | 0.812 | 0.00565 | -0.1296 | 143.7168
3 | 0.8516 | 0.0065 | -0.1268 | 131.0154
3.5 | 0.8894 | 0.00736 | -0.1237 | 120.8424
4 | 0.9276 | 0.00813 | -0.1207 | 114.0959
4.5 | 0.9624 | 0.0088 | -0.1168 | 109.3636
5 | 1.0032 | 0.00922 | -0.1142 | 108.8069
5.5 | 1.0451 | 0.00965 | -0.1119 | 108.3005
6 | 1.0878 | 0.01006 | -0.1099 | 108.1312
6.5 | 1.1285 | 0.01057 | -0.1075 | 106.7644
7 | 1.1709 | 0.01103 | -0.1055 | 106.1559
7.5 | 1.2115 | 0.01159 | -0.1033 | 104.5298
8 | 1.2506 | 0.01225 | -0.1009 | 102.0898
8.5 | 1.2907 | 0.01287 | -0.0988 | 100.2875
9 | 1.3299 | 0.01356 | -0.0966 | 98.0752
9.5 | 1.3676 | 0.01437 | -0.0943 | 95.1705
10 | 1.404 | 0.01528 | -0.0918 | 91.8848
10.5 | 1.4413 | 0.01615 | -0.0896 | 89.2446
11 | 1.4779 | 0.01711 | -0.0874 | 86.3764
11.5 | 1.5134 | 0.01816 | -0.0852 | 83.337
12 | 1.5461 | 0.01939 | -0.0826 | 79.737
12.5 | 1.5774 | 0.02077 | -0.08 | 75.9461
13 | 1.611 | 0.02203 | -0.0779 | 73.1276
13.5 | 1.6434 | 0.02343 | -0.0757 | 70.1408
14 | 1.6726 | 0.02507 | -0.0733 | 66.7172
14.5 | 1.6994 | 0.02697 | -0.0708 | 63.0108
15 | 1.7265 | 0.02891 | -0.0685 | 59.7198
15.5 | 1.7531 | 0.03093 | -0.0664 | 56.6796
16 | 1.7747 | 0.03323 | -0.0637 | 53.4066
17.5 | 1.8252 | 0.04192 | -0.0559 | 43.5401
18 | 1.8411 | 0.04537 | -0.0541 | 40.5797
18.5 | 1.8535 | 0.04929 | -0.0524 | 37.604
19 | 1.8618 | 0.05383 | -0.0509 | 34.5867
19.5 | 1.865 | 0.05914 | -0.0497 | 31.5353
20 | 1.866 | 0.06497 | -0.0491 | 28.7209

## 93. Re 7M Mach 0.25 (1)
BIGFOIL.COM POLAR EXPORT
NACA66-614
NACA66-614 |  |  |  | Cl Max: | 1.465 | at alpha= | 8.5 | deg
JavaFoil+Calcfoil stall+Eppler ext transition |  |  |  | L/D Max: | 187.488 | at alpha= | 0.5 | deg
Re: | 7000000 |  |  | Cd Min: | 0.00372 | at alpha= | -1 | deg
Mach: | 0.25 |  |  | Cl=0 at alpha= | -5.3443 | deg
|  |  |  | @ Cl=0.1, Cd= | 0.006199
|  |  |  | @ Cl=0.4, Cd= | 0.0052638
|  |  |  | @ Cl=0.6, Cd= | 0.0037466
alpha (deg) | Cl | Cd | Cm | Cl/Cd
-18 | -0.074 | 0.16092 | -0.048 | -0.46
-17.5 | -0.18 | 0.15267 | -0.048 | -1.177
-17 | -0.244 | 0.1426 | -0.048 | -1.711
-16.5 | -0.297 | 0.13408 | -0.049 | -2.215
-16 | -0.344 | 0.12816 | -0.049 | -2.684
-15.5 | -0.386 | 0.11754 | -0.05 | -3.282
-15 | -0.422 | 0.10909 | -0.05 | -3.87
-14.5 | -0.451 | 0.1014 | -0.052 | -4.445
-14 | -0.47 | 0.09613 | -0.053 | -4.89
-13.5 | -0.483 | 0.09021 | -0.054 | -5.359
-13 | -0.491 | 0.08399 | -0.055 | -5.843
-12.5 | -0.488 | 0.08013 | -0.056 | -6.094
-12 | -0.48 | 0.07464 | -0.057 | -6.427
-11.5 | -0.467 | 0.06848 | -0.061 | -6.818
-11 | -0.449 | 0.06408 | -0.063 | -6.999
-10.5 | -0.428 | 0.05728 | -0.071 | -7.474
-10 | -0.477 | 0.01001 | -0.116 | -47.697
-9.5 | -0.442 | 0.00914 | -0.118 | -48.325
-9 | -0.4 | 0.00854 | -0.12 | -46.825
-8.5 | -0.354 | 0.00813 | -0.121 | -43.477
-8 | -0.304 | 0.00778 | -0.122 | -39.039
-7.5 | -0.251 | 0.00747 | -0.124 | -33.583
-7 | -0.196 | 0.00718 | -0.125 | -27.239
-6.5 | -0.138 | 0.00692 | -0.126 | -20.002
-6 | -0.079 | 0.00671 | -0.128 | -11.828
-5.5 | -0.019 | 0.00651 | -0.129 | -2.926
-5 | 0.042 | 0.00633 | -0.13 | 6.653
-4.5 | 0.104 | 0.00619 | -0.131 | 16.781
-4 | 0.166 | 0.00602 | -0.133 | 27.609
-3.5 | 0.229 | 0.00589 | -0.134 | 38.884
-3 | 0.292 | 0.00521 | -0.135 | 56.04
-2.5 | 0.355 | 0.00532 | -0.136 | 66.676
-2 | 0.419 | 0.00524 | -0.137 | 80.007
-1.5 | 0.482 | 0.00518 | -0.139 | 92.954
-1 | 0.545 | 0.00372 | -0.14 | 146.413
-0.5 | 0.607 | 0.00375 | -0.141 | 161.941
0 | 0.67 | 0.0038 | -0.142 | 176.439
0.5 | 0.733 | 0.00391 | -0.143 | 187.488
1 | 0.795 | 0.00476 | -0.144 | 167.004
1.5 | 0.858 | 0.00501 | -0.145 | 171.246
2 | 0.915 | 0.00553 | -0.146 | 165.284
2.5 | 0.974 | 0.00608 | -0.147 | 160.334
3 | 1.033 | 0.00666 | -0.148 | 155.124
3.5 | 1.09 | 0.00883 | -0.149 | 123.36
4 | 1.145 | 0.00913 | -0.149 | 125.404
4.5 | 1.198 | 0.01078 | -0.15 | 111.075
5 | 1.248 | 0.01122 | -0.151 | 111.22
5.5 | 1.295 | 0.01169 | -0.152 | 110.775
6 | 1.339 | 0.0122 | -0.153 | 109.748
6.5 | 1.379 | 0.01279 | -0.153 | 107.794
7 | 1.414 | 0.01331 | -0.154 | 106.198
7.5 | 1.439 | 0.01393 | -0.155 | 103.277
8 | 1.456 | 0.0146 | -0.156 | 99.678
8.5 | 1.465 | 0.01531 | -0.156 | 95.685
9 | 1.464 | 0.01614 | -0.157 | 90.703
9.5 | 1.454 | 0.01696 | -0.158 | 85.743
10 | 1.432 | 0.01786 | -0.158 | 80.191
10.5 | 1.39 | 0.01889 | -0.159 | 73.56
11 | 1.333 | 0.02032 | -0.159 | 65.626
11.5 | 1.264 | 0.02176 | -0.159 | 58.093
12 | 1.181 | 0.02359 | -0.159 | 50.069
12.5 | 0.927 | 0.07647 | -0.107 | 12.123
13 | 0.83 | 0.09263 | -0.083 | 8.959
13.5 | 0.744 | 0.10183 | -0.078 | 7.306

## 94. Re 7M Mach 0.25 (2)
BIGFOIL.COM POLAR EXPORT
NACA66-614
NACA66-614 |  |  |  | Cl Max: | 1.7882 | at alpha= | 17.5 | deg
XFOIL ncrit=9 |  |  |  | L/D Max: | 222.478 | at alpha= | 1.5 | deg
Re: | 7000000 |  |  | Cd Min: | 0.10813 | at alpha= | 20 | deg
Mach: | 0.25 |  |  | Cl=0 at alpha= | -4.7357 | deg
|  |  |  | @ Cl=0.1, Cd= | 0.0056966
|  |  |  | @ Cl=0.4, Cd= | 0.004967
|  |  |  | @ Cl=0.6, Cd= | 0.00328
alpha (deg) | Cl | Cd | Cm | Cl/Cd
-17 | -0.96 | 0.04629 | -0.1445 | -20.7388
-16.5 | -0.9511 | 0.03194 | -0.1682 | -29.7777
-16 | -0.9472 | 0.02784 | -0.1678 | -34.023
-15.5 | -0.9599 | 0.02357 | -0.1645 | -40.7255
-15 | -0.9525 | 0.02083 | -0.1604 | -45.7273
-14.5 | -0.944 | 0.0183 | -0.1555 | -51.5847
-14 | -0.9254 | 0.01641 | -0.1506 | -56.3924
-13.5 | -0.8973 | 0.01505 | -0.1462 | -59.6213
-13 | -0.8655 | 0.01409 | -0.1417 | -61.4265
-12.5 | -0.8374 | 0.01322 | -0.1363 | -63.3434
-12 | -0.795 | 0.01231 | -0.1333 | -64.5816
-11.5 | -0.7482 | 0.01163 | -0.1309 | -64.3336
-11 | -0.6965 | 0.01114 | -0.1293 | -62.5224
-10.5 | -0.6516 | 0.0101 | -0.1269 | -64.5149
-10 | -0.6004 | 0.00947 | -0.1254 | -63.4002
-9.5 | -0.5463 | 0.00898 | -0.1244 | -60.8352
-9 | -0.4914 | 0.00859 | -0.1236 | -57.2061
-8.5 | -0.4359 | 0.00818 | -0.1231 | -53.2885
-8 | -0.379 | 0.00784 | -0.1228 | -48.3418
-7.5 | -0.3219 | 0.00755 | -0.1227 | -42.6358
-7 | -0.2665 | 0.0071 | -0.1223 | -37.5352
-6.5 | -0.2081 | 0.00679 | -0.1226 | -30.648
-6 | -0.1494 | 0.00653 | -0.123 | -22.879
-5.5 | -0.0904 | 0.00633 | -0.1234 | -14.2812
-5 | -0.0314 | 0.00615 | -0.124 | -5.1057
-4 | 0.0874 | 0.00573 | -0.1253 | 15.2531
-3.5 | 0.1477 | 0.00557 | -0.1263 | 26.5171
-3 | 0.2081 | 0.00544 | -0.1272 | 38.2537
-2.5 | 0.2683 | 0.00529 | -0.1282 | 50.7183
-2 | 0.328 | 0.0052 | -0.129 | 63.0769
-1.5 | 0.3884 | 0.00505 | -0.1301 | 76.9109
-1 | 0.4499 | 0.00461 | -0.1317 | 97.5922
-0.5 | 0.5132 | 0.00398 | -0.134 | 128.9447
0 | 0.5809 | 0.00328 | -0.1373 | 177.1037
0.5 | 0.6428 | 0.00328 | -0.1386 | 195.9756
1 | 0.7033 | 0.00334 | -0.1396 | 210.5689
1.5 | 0.7631 | 0.00343 | -0.1404 | 222.4781
2.5 | 0.8337 | 0.00569 | -0.1322 | 146.5202
3 | 0.8711 | 0.00658 | -0.1286 | 132.386
3.5 | 0.9048 | 0.00752 | -0.1243 | 120.3191
4 | 0.9324 | 0.00833 | -0.1185 | 111.9328
4.5 | 0.9633 | 0.00913 | -0.1135 | 105.5093
5 | 1.006 | 0.00962 | -0.1109 | 104.5738
5.5 | 1.0496 | 0.01011 | -0.1085 | 103.818
6 | 1.0926 | 0.01063 | -0.1061 | 102.7846
7 | 1.1781 | 0.01181 | -0.1013 | 99.7544
7.5 | 1.2191 | 0.01254 | -0.0987 | 97.2169
8 | 1.2601 | 0.0133 | -0.0961 | 94.7444
8.5 | 1.3011 | 0.01409 | -0.0936 | 92.3421
9 | 1.341 | 0.01499 | -0.091 | 89.4596
9.5 | 1.3787 | 0.01605 | -0.0881 | 85.9003
10 | 1.4181 | 0.01707 | -0.0855 | 83.0756
10.5 | 1.4559 | 0.0182 | -0.0827 | 79.9945
11 | 1.4927 | 0.01946 | -0.0799 | 76.7061
11.5 | 1.5273 | 0.0209 | -0.0769 | 73.0766
12 | 1.5616 | 0.02243 | -0.074 | 69.621
12.5 | 1.5961 | 0.02401 | -0.0712 | 66.4765
13.5 | 1.6568 | 0.02799 | -0.0651 | 59.1926
14 | 1.6857 | 0.03023 | -0.0621 | 55.7625
14.5 | 1.7097 | 0.03295 | -0.059 | 51.8877
15 | 1.7328 | 0.03592 | -0.056 | 48.2405
15.5 | 1.7538 | 0.03917 | -0.0531 | 44.7741
16 | 1.771 | 0.04293 | -0.0503 | 41.2532
17 | 1.7856 | 0.05185 | -0.0439 | 34.4378
17.5 | 1.7882 | 0.05777 | -0.042 | 30.9538
18 | 1.784 | 0.06478 | -0.0409 | 27.5394
18.5 | 1.7713 | 0.07332 | -0.0408 | 24.1585
19 | 1.7512 | 0.08341 | -0.0423 | 20.9951
19.5 | 1.7233 | 0.09531 | -0.0456 | 18.081
20 | 1.6937 | 0.10813 | -0.0507 | 15.6636

## 95. Re 7M Mach 0.50 (1)
BIGFOIL.COM POLAR EXPORT
NACA66-614
NACA66-614 |  |  |  | Cl Max: | 1.427 | at alpha= | 19.5 | deg
JavaFoil+Calcfoil stall+Eppler ext transition |  |  |  | L/D Max: | 198.669 | at alpha= | 0.5 | deg
Re: | 7000000 |  |  | Cd Min: | 0.00391 | at alpha= | -1 | deg
Mach: | 0.5 |  |  | Cl=0 at alpha= | -5.3433 | deg
|  |  |  | @ Cl=0.1, Cd= | 0.0066912
|  |  |  | @ Cl=0.4, Cd= | 0.0059217
|  |  |  | @ Cl=0.6, Cd= | 0.0041332
alpha (deg) | Cl | Cd | Cm | Cl/Cd
-20 | -0.811 | 0.15467 | -0.061 | -5.241
-19.5 | -0.783 | 0.14937 | -0.06 | -5.239
-19 | -0.756 | 0.14641 | -0.061 | -5.161
-18.5 | -0.728 | 0.14156 | -0.062 | -5.146
-18 | -0.702 | 0.13569 | -0.063 | -5.17
-17.5 | -0.673 | 0.12971 | -0.062 | -5.191
-17 | -0.645 | 0.12378 | -0.061 | -5.214
-16.5 | -0.618 | 0.11594 | -0.062 | -5.332
-16 | -0.592 | 0.10702 | -0.065 | -5.53
-15.5 | -0.565 | 0.10058 | -0.066 | -5.615
-15 | -0.535 | 0.10935 | -0.063 | -4.895
-14.5 | -0.508 | 0.10131 | -0.063 | -5.011
-14 | -0.48 | 0.09286 | -0.064 | -5.173
-13.5 | -0.453 | 0.08688 | -0.066 | -5.216
-13 | -0.426 | 0.0801 | -0.069 | -5.324
-12.5 | -0.401 | 0.07227 | -0.076 | -5.55
-12 | -0.429 | 0.0192 | -0.119 | -22.33
-11.5 | -0.342 | 0.07156 | -0.068 | -4.783
-11 | -0.313 | 0.07517 | -0.063 | -4.17
-10.5 | -0.286 | 0.0674 | -0.064 | -4.241
-10 | -0.258 | 0.06161 | -0.065 | -4.193
-9.5 | -0.231 | 0.05795 | -0.068 | -3.983
-9 | -0.204 | 0.05284 | -0.073 | -3.854
-8.5 | -0.175 | 0.05462 | -0.065 | -3.203
-8 | -0.208 | 0.05121 | -0.064 | -4.07
-7.5 | -0.202 | 0.04468 | -0.073 | -4.528
-7 | -0.202 | 0.00823 | -0.139 | -24.558
-6.5 | -0.147 | 0.00779 | -0.14 | -18.871
-6 | -0.086 | 0.00744 | -0.142 | -11.53
-5.5 | -0.021 | 0.00712 | -0.143 | -2.915
-5 | 0.046 | 0.00685 | -0.144 | 6.741
-4.5 | 0.114 | 0.00665 | -0.146 | 17.217
-4 | 0.184 | 0.00644 | -0.147 | 28.536
-3.5 | 0.253 | 0.00626 | -0.149 | 40.466
-3 | 0.324 | 0.00609 | -0.15 | 53.143
-2.5 | 0.394 | 0.00593 | -0.151 | 66.467
-2 | 0.466 | 0.00583 | -0.153 | 79.972
-1.5 | 0.536 | 0.00572 | -0.154 | 93.659
-1 | 0.609 | 0.00391 | -0.156 | 155.832
-0.5 | 0.679 | 0.00393 | -0.157 | 172.81
0 | 0.75 | 0.004 | -0.159 | 187.59
0.5 | 0.819 | 0.00412 | -0.16 | 198.669
1 | 0.888 | 0.00479 | -0.161 | 185.361
1.5 | 0.958 | 0.00552 | -0.162 | 173.563
2 | 1.02 | 0.00574 | -0.163 | 177.775
2.5 | 1.085 | 0.00647 | -0.164 | 167.691
3 | 1.148 | 0.00815 | -0.165 | 140.832
3.5 | 1.205 | 0.01165 | -0.165 | 103.486
4 | 1.26 | 0.01224 | -0.166 | 102.993
4.5 | 1.31 | 0.01284 | -0.167 | 102.017
5 | 1.351 | 0.01351 | -0.168 | 100.029
5.5 | 1.381 | 0.01437 | -0.169 | 96.092
6 | 1.391 | 0.01531 | -0.17 | 90.864
6.5 | 1.37 | 0.01633 | -0.17 | 83.872
7 | 1.271 | 0.01758 | -0.171 | 72.296
7.5 | 0.859 | 0.01883 | -0.172 | 45.607
8 | 0.729 | 0.05513 | -0.083 | 13.225
8.5 | 0.922 | 0.02017 | -0.173 | 45.691
9 | 0.952 | 0.02166 | -0.174 | 43.963
9.5 | 0.981 | 0.02338 | -0.174 | 41.974
10 | 0.839 | 0.06842 | -0.096 | 12.264
10.5 | 1.044 | 0.02455 | -0.176 | 42.519
11 | 1.072 | 0.02664 | -0.176 | 40.243
11.5 | 1.091 | 0.03024 | -0.174 | 36.097
12 | 0.945 | 0.08791 | -0.099 | 10.749
12.5 | 0.974 | 0.09333 | -0.104 | 10.434
13 | 0.998 | 0.09196 | -0.101 | 10.848
13.5 | 1.043 | 0.09057 | -0.123 | 11.517
14 | 1.072 | 0.09693 | -0.125 | 11.062
14.5 | 1.075 | 0.10666 | -0.102 | 10.077
15 | 1.108 | 0.11102 | -0.112 | 9.982
15.5 | 1.16 | 0.10556 | -0.132 | 10.985
16 | 1.155 | 0.118 | -0.109 | 9.79
16.5 | 1.189 | 0.12222 | -0.117 | 9.727
17 | 1.272 | 0.09939 | -0.148 | 12.794
17.5 | 1.293 | 0.10813 | -0.147 | 11.962
18 | 1.264 | 0.13321 | -0.118 | 9.49
18.5 | 1.327 | 0.12115 | -0.14 | 10.953
19 | 1.415 | 0.09471 | -0.16 | 14.937
19.5 | 1.427 | 0.10761 | -0.157 | 13.256
20 | 1.369 | 0.1509 | -0.124 | 9.074

## 96. Re 7M Mach 0.50 (2)
BIGFOIL.COM POLAR EXPORT
NACA66-614
NACA66-614 |  |  |  | Cl Max: | 1.4061 | at alpha= | 10 | deg
XFOIL ncrit=9 |  |  |  | L/D Max: | 241.061 | at alpha= | 1.5 | deg
Re: | 7000000 |  |  | Cd Min: | 0.22813 | at alpha= | -20 | deg
Mach: | 0.5 |  |  | Cl=0 at alpha= | -4.6557 | deg
|  |  |  | @ Cl=0.1, Cd= | 0.0061217
|  |  |  | @ Cl=0.4, Cd= | 0.005323
|  |  |  | @ Cl=0.6, Cd= | 0.0039866
alpha (deg) | Cl | Cd | Cm | Cl/Cd
-20 | -0.4594 | 0.22813 | -0.048 | -2.0138
-19.5 | -0.4159 | 0.21706 | -0.0609 | -1.9161
-19 | -0.3854 | 0.20647 | -0.07 | -1.8666
-18 | -0.3107 | 0.18458 | -0.0932 | -1.6833
-17.5 | -0.2799 | 0.17592 | -0.1014 | -1.5911
-17 | -0.2608 | 0.16623 | -0.1078 | -1.5689
-16.5 | -0.2389 | 0.15883 | -0.1129 | -1.5041
-16 | -0.218 | 0.15194 | -0.1173 | -1.4348
-15.5 | -0.2064 | 0.14301 | -0.1217 | -1.4433
-15 | -0.1913 | 0.13546 | -0.1258 | -1.4122
-14.5 | -0.1715 | 0.12917 | -0.1295 | -1.3277
-14 | -0.1574 | 0.12181 | -0.1334 | -1.2922
-13.5 | -0.1459 | 0.11407 | -0.1372 | -1.279
-13 | -0.1425 | 0.10523 | -0.1415 | -1.3542
-12.5 | -0.1292 | 0.09841 | -0.1452 | -1.3129
-12 | -0.1227 | 0.09059 | -0.1492 | -1.3545
-11.5 | -0.1202 | 0.08237 | -0.1536 | -1.4593
-11 | -0.1231 | 0.07357 | -0.1585 | -1.6732
-10.5 | -0.1387 | 0.06314 | -0.1649 | -2.1967
-10 | -0.1516 | 0.0521 | -0.1734 | -2.9098
-9.5 | -0.1823 | 0.04047 | -0.1825 | -4.5046
-9 | -0.22 | 0.03325 | -0.1816 | -6.6165
-8.5 | -0.2569 | 0.02798 | -0.1745 | -9.1816
-8 | -0.2899 | 0.02267 | -0.1644 | -12.7878
-7.5 | -0.2917 | 0.01719 | -0.157 | -16.9692
-7 | -0.2793 | 0.01144 | -0.1503 | -24.4143
-6.5 | -0.2328 | 0.00906 | -0.1461 | -25.6954
-6 | -0.1786 | 0.00776 | -0.1428 | -23.0155
-5.5 | -0.113 | 0.00721 | -0.1414 | -15.6727
-5 | -0.0462 | 0.00679 | -0.1407 | -6.8041
-4.5 | 0.0209 | 0.00642 | -0.1403 | 3.2555
-4 | 0.0888 | 0.00617 | -0.1403 | 14.3922
-3.5 | 0.1561 | 0.00588 | -0.1405 | 26.5476
-3 | 0.2239 | 0.00572 | -0.141 | 39.1434
-2.5 | 0.2927 | 0.00557 | -0.1419 | 52.5494
-2 | 0.3619 | 0.0054 | -0.1429 | 67.0185
-1.5 | 0.4312 | 0.00526 | -0.1441 | 81.9772
-1 | 0.5003 | 0.00502 | -0.1455 | 99.6614
0 | 0.6537 | 0.00343 | -0.1531 | 190.5831
0.5 | 0.7248 | 0.00343 | -0.1546 | 211.312
1 | 0.7938 | 0.00351 | -0.1555 | 226.1538
1.5 | 0.863 | 0.00358 | -0.1564 | 241.0615
2 | 0.9229 | 0.00393 | -0.1552 | 234.8346
3 | 0.9296 | 0.00688 | -0.1305 | 135.1163
3.5 | 0.9381 | 0.00833 | -0.12 | 112.617
4.5 | 0.9724 | 0.01176 | -0.1036 | 82.6871
5.5 | 1.0677 | 0.01365 | -0.0973 | 78.2198
6 | 1.1148 | 0.01473 | -0.0939 | 75.6823
6.5 | 1.1631 | 0.01583 | -0.0906 | 73.4744
7 | 1.21 | 0.01708 | -0.087 | 70.8431
7.5 | 1.254 | 0.01858 | -0.0829 | 67.4919
8 | 1.2994 | 0.02012 | -0.0788 | 64.5825
8.5 | 1.3406 | 0.02202 | -0.0742 | 60.881
9 | 1.3786 | 0.02426 | -0.0691 | 56.8261
9.5 | 1.405 | 0.02739 | -0.063 | 51.2961
10 | 1.4061 | 0.03239 | -0.0554 | 43.4115
10.5 | 1.4017 | 0.03852 | -0.0483 | 36.3889
11 | 1.3763 | 0.04741 | -0.0422 | 29.0297
11.5 | 1.3439 | 0.05771 | -0.0389 | 23.2871
12 | 1.3077 | 0.06945 | -0.0387 | 18.8294
12.5 | 1.2711 | 0.08273 | -0.0419 | 15.3644
13 | 1.2365 | 0.09738 | -0.0485 | 12.6977
13.5 | 1.206 | 0.11308 | -0.0578 | 10.665
14 | 1.1818 | 0.12926 | -0.0688 | 9.1428
14.5 | 1.1637 | 0.14561 | -0.0801 | 7.9919
15 | 1.1499 | 0.16147 | -0.0903 | 7.1214

## 97. Re 8M Mach 0.00 (1)
BIGFOIL.COM POLAR EXPORT
NACA66-614
NACA66-614 |  |  |  | Cl Max: | 1.506 | at alpha= | 10 | deg
JavaFoil+Calcfoil stall+Eppler ext transition |  |  |  | L/D Max: | 173.109 | at alpha= | 0 | deg
Re: | 8000000 |  |  | Cd Min: | 0.00362 | at alpha= | -1 | deg
Mach: | 0 |  |  | Cl=0 at alpha= | -5.3417 | deg
|  |  |  | @ Cl=0.1, Cd= | 0.0053723
|  |  |  | @ Cl=0.4, Cd= | 0.0052877
|  |  |  | @ Cl=0.6, Cd= | 0.0036536
alpha (deg) | Cl | Cd | Cm | Cl/Cd
-17 | -0.56 | 0.12129 | -0.05 | -4.621
-16.5 | -0.572 | 0.11598 | -0.051 | -4.929
-16 | -0.581 | 0.10902 | -0.052 | -5.325
-15.5 | -0.587 | 0.10376 | -0.054 | -5.658
-15 | -0.59 | 0.09805 | -0.054 | -6.022
-14.5 | -0.59 | 0.09278 | -0.056 | -6.355
-14 | -0.584 | 0.08697 | -0.058 | -6.715
-13.5 | -0.575 | 0.0814 | -0.06 | -7.066
-13 | -0.564 | 0.0752 | -0.064 | -7.503
-12.5 | -0.55 | 0.06719 | -0.07 | -8.18
-12 | -0.593 | 0.02103 | -0.101 | -28.177
-11.5 | -0.593 | 0.01106 | -0.109 | -53.611
-11 | -0.562 | 0.01006 | -0.11 | -55.889
-10.5 | -0.528 | 0.00922 | -0.112 | -57.243
-10 | -0.488 | 0.00873 | -0.114 | -55.914
-9.5 | -0.445 | 0.00828 | -0.115 | -53.764
-9 | -0.399 | 0.00791 | -0.116 | -50.497
-8.5 | -0.351 | 0.00756 | -0.118 | -46.414
-8 | -0.3 | 0.0073 | -0.119 | -41.058
-7.5 | -0.247 | 0.00707 | -0.12 | -34.862
-7 | -0.192 | 0.0068 | -0.121 | -28.155
-6.5 | -0.135 | 0.00658 | -0.123 | -20.521
-6 | -0.077 | 0.00639 | -0.124 | -12.106
-5.5 | -0.019 | 0.00624 | -0.125 | -2.969
-5 | 0.041 | 0.0061 | -0.126 | 6.714
-4.5 | 0.101 | 0.00536 | -0.128 | 18.858
-4 | 0.161 | 0.0055 | -0.129 | 29.351
-3.5 | 0.222 | 0.00536 | -0.13 | 41.427
-3 | 0.283 | 0.00525 | -0.131 | 53.915
-2.5 | 0.344 | 0.00536 | -0.132 | 64.21
-2 | 0.406 | 0.00528 | -0.133 | 76.821
-1.5 | 0.467 | 0.00522 | -0.134 | 89.41
-1 | 0.528 | 0.00362 | -0.135 | 145.875
-0.5 | 0.588 | 0.00363 | -0.136 | 162.111
0 | 0.649 | 0.00375 | -0.137 | 173.109
0.5 | 0.71 | 0.00454 | -0.138 | 156.336
1 | 0.77 | 0.00507 | -0.139 | 152.008
1.5 | 0.831 | 0.00556 | -0.14 | 149.39
2 | 0.886 | 0.00557 | -0.141 | 159.222
2.5 | 0.944 | 0.0061 | -0.142 | 154.893
3 | 1.002 | 0.00651 | -0.143 | 153.837
3.5 | 1.058 | 0.00887 | -0.144 | 119.28
4 | 1.112 | 0.00857 | -0.145 | 129.755
4.5 | 1.164 | 0.00883 | -0.146 | 131.865
5 | 1.215 | 0.00918 | -0.147 | 132.427
5.5 | 1.264 | 0.00876 | -0.147 | 144.208
6 | 1.309 | 0.01129 | -0.148 | 115.981
6.5 | 1.352 | 0.01176 | -0.149 | 114.978
7 | 1.392 | 0.01223 | -0.15 | 113.846
7.5 | 1.424 | 0.01272 | -0.15 | 111.972
8 | 1.452 | 0.01329 | -0.151 | 109.209
8.5 | 1.474 | 0.01384 | -0.152 | 106.505
9 | 1.491 | 0.01447 | -0.152 | 102.998
9.5 | 1.502 | 0.01512 | -0.153 | 99.365
10 | 1.506 | 0.01578 | -0.154 | 95.435
10.5 | 1.498 | 0.0165 | -0.154 | 90.776
11 | 1.483 | 0.01738 | -0.155 | 85.34
11.5 | 1.462 | 0.01826 | -0.155 | 80.041
12 | 1.434 | 0.01934 | -0.156 | 74.118
12.5 | 1.4 | 0.02055 | -0.156 | 68.113
13 | 1.362 | 0.02163 | -0.156 | 62.968
13.5 | 1.318 | 0.02321 | -0.156 | 56.801
14 | 1.272 | 0.02466 | -0.156 | 51.569
14.5 | 1.223 | 0.02625 | -0.156 | 46.602
15 | 1.168 | 0.02935 | -0.155 | 39.797

## 98. Re 8M Mach 0.00 (2)
BIGFOIL.COM POLAR EXPORT
NACA66-614
NACA66-614 |  |  |  | Cl Max: | 1.8974 | at alpha= | 20 | deg
XFOIL ncrit=9 |  |  |  | L/D Max: | 212.118 | at alpha= | 1 | deg
Re: | 8000000 |  |  | Cd Min: | 0.05832 | at alpha= | 20 | deg
Mach: | 0 |  |  | Cl=0 at alpha= | -4.765 | deg
|  |  |  | @ Cl=0.1, Cd= | 0.005469
|  |  |  | @ Cl=0.4, Cd= | 0.0046667
|  |  |  | @ Cl=0.6, Cd= | 0.0031826
alpha (deg) | Cl | Cd | Cm | Cl/Cd
-20 | -1.3957 | 0.02964 | -0.1178 | -47.0884
-19.5 | -1.3815 | 0.02615 | -0.1185 | -52.8298
-19 | -1.3327 | 0.0232 | -0.1246 | -57.444
-18.5 | -1.2703 | 0.021 | -0.1318 | -60.4905
-18 | -1.179 | 0.01903 | -0.1442 | -61.9548
-17.5 | -1.1529 | 0.01786 | -0.1422 | -64.5521
-17 | -1.1279 | 0.01682 | -0.1395 | -67.0571
-16.5 | -1.0998 | 0.0159 | -0.1369 | -69.1698
-16 | -1.0732 | 0.01487 | -0.134 | -72.1722
-15.5 | -1.0445 | 0.01393 | -0.1311 | -74.9821
-15 | -1.0174 | 0.013 | -0.1277 | -78.2615
-14.5 | -0.9892 | 0.01237 | -0.1239 | -79.9677
-14 | -0.9563 | 0.01178 | -0.1209 | -81.18
-13.5 | -0.9145 | 0.01128 | -0.1193 | -81.0727
-13 | -0.8696 | 0.01082 | -0.1183 | -80.3697
-12.5 | -0.8235 | 0.01039 | -0.1174 | -79.2589
-12 | -0.7753 | 0.00998 | -0.1168 | -77.6854
-11 | -0.6781 | 0.00907 | -0.1158 | -74.763
-10.5 | -0.6282 | 0.00866 | -0.1155 | -72.5404
-10 | -0.5766 | 0.0083 | -0.1154 | -69.4699
-9.5 | -0.5239 | 0.00798 | -0.1155 | -65.6516
-9 | -0.4709 | 0.0077 | -0.1156 | -61.1558
-8.5 | -0.4168 | 0.00743 | -0.116 | -56.0969
-8 | -0.3618 | 0.00721 | -0.1164 | -50.1803
-7.5 | -0.3076 | 0.00691 | -0.1168 | -44.5152
-6.5 | -0.1968 | 0.00639 | -0.1178 | -30.7981
-6 | -0.1403 | 0.00618 | -0.1185 | -22.7023
-5.5 | -0.0835 | 0.00601 | -0.1193 | -13.8935
-5 | -0.0267 | 0.00587 | -0.12 | -4.5486
-4.5 | 0.0301 | 0.00568 | -0.1208 | 5.2993
-4 | 0.088 | 0.0055 | -0.1217 | 16
-3.5 | 0.1461 | 0.00535 | -0.1227 | 27.3084
-3 | 0.2042 | 0.00524 | -0.1237 | 38.9695
-2.5 | 0.2619 | 0.00512 | -0.1246 | 51.1523
-2 | 0.3196 | 0.00503 | -0.1255 | 63.5388
-1 | 0.4369 | 0.0045 | -0.128 | 97.0889
-0.5 | 0.4972 | 0.00399 | -0.13 | 124.6115
0 | 0.563 | 0.00317 | -0.1334 | 177.6025
0.5 | 0.6218 | 0.00319 | -0.1345 | 194.9216
1 | 0.6809 | 0.00321 | -0.1357 | 212.1184
1.5 | 0.7325 | 0.00358 | -0.1353 | 204.6089
2 | 0.7671 | 0.0048 | -0.1315 | 159.8125
2.5 | 0.8062 | 0.00574 | -0.1288 | 140.453
3 | 0.8469 | 0.00655 | -0.1263 | 129.2977
3.5 | 0.8868 | 0.00734 | -0.1237 | 120.8174
4 | 0.9281 | 0.00801 | -0.1214 | 115.8677
4.5 | 0.9691 | 0.00863 | -0.1189 | 112.2943
5 | 1.0106 | 0.00898 | -0.1165 | 112.539
5.5 | 1.0527 | 0.00935 | -0.1143 | 112.5882
6 | 1.0946 | 0.00975 | -0.1121 | 112.2667
6.5 | 1.1362 | 0.01018 | -0.11 | 111.611
7 | 1.1781 | 0.01062 | -0.108 | 110.9322
7.5 | 1.218 | 0.01116 | -0.1057 | 109.1398
8 | 1.2579 | 0.01173 | -0.1035 | 107.2379
8.5 | 1.2983 | 0.0123 | -0.1015 | 105.5528
9 | 1.3367 | 0.01297 | -0.0992 | 103.0609
10 | 1.4115 | 0.01451 | -0.0947 | 97.2777
10.5 | 1.4488 | 0.01532 | -0.0925 | 94.5692
11 | 1.4848 | 0.01622 | -0.0903 | 91.5413
11.5 | 1.5197 | 0.01722 | -0.088 | 88.252
12 | 1.5531 | 0.01835 | -0.0857 | 84.6376
12.5 | 1.5851 | 0.01958 | -0.0832 | 80.9551
13 | 1.6184 | 0.02076 | -0.0811 | 77.9576
13.5 | 1.6509 | 0.02203 | -0.079 | 74.9387
14 | 1.6807 | 0.02353 | -0.0767 | 71.428
14.5 | 1.7078 | 0.02526 | -0.0743 | 67.6089
15 | 1.7348 | 0.02706 | -0.072 | 64.1094
15.5 | 1.7622 | 0.02889 | -0.0699 | 60.9969
16 | 1.7872 | 0.03094 | -0.0678 | 57.7634
16.5 | 1.8011 | 0.03321 | -0.0639 | 54.2337
17 | 1.8201 | 0.03595 | -0.0617 | 50.6287
17.5 | 1.8399 | 0.03868 | -0.0597 | 47.5672
18 | 1.8579 | 0.04169 | -0.0579 | 44.5646
18.5 | 1.8729 | 0.04509 | -0.0562 | 41.5369
19 | 1.8844 | 0.04896 | -0.0545 | 38.4886
19.5 | 1.8926 | 0.05336 | -0.0531 | 35.4685
20 | 1.8974 | 0.05832 | -0.052 | 32.5343

## 99. Re 8M Mach 0.10 (1)
BIGFOIL.COM POLAR EXPORT
NACA66-614
NACA66-614 |  |  |  | Cl Max: | 1.499 | at alpha= | 10 | deg
JavaFoil+Calcfoil stall+Eppler ext transition |  |  |  | L/D Max: | 174.698 | at alpha= | 0 | deg
Re: | 8000000 |  |  | Cd Min: | 0.00363 | at alpha= | -1 | deg
Mach: | 0.1 |  |  | Cl=0 at alpha= | -5.3417 | deg
|  |  |  | @ Cl=0.1, Cd= | 0.0053922
|  |  |  | @ Cl=0.4, Cd= | 0.0052855
|  |  |  | @ Cl=0.6, Cd= | 0.0036533
alpha (deg) | Cl | Cd | Cm | Cl/Cd
-16.5 | -0.545 | 0.1173 | -0.05 | -4.643
-16 | -0.557 | 0.11074 | -0.051 | -5.029
-15.5 | -0.567 | 0.10514 | -0.053 | -5.391
-15 | -0.573 | 0.09927 | -0.054 | -5.775
-14.5 | -0.575 | 0.09392 | -0.055 | -6.124
-14 | -0.572 | 0.0885 | -0.056 | -6.461
-13.5 | -0.565 | 0.08277 | -0.059 | -6.829
-13 | -0.556 | 0.07698 | -0.062 | -7.218
-12.5 | -0.54 | 0.07156 | -0.065 | -7.546
-12 | -0.525 | 0.06245 | -0.072 | -8.402
-11.5 | -0.583 | 0.01252 | -0.108 | -46.611
-11 | -0.558 | 0.01049 | -0.111 | -53.241
-10.5 | -0.526 | 0.00946 | -0.113 | -55.587
-10 | -0.487 | 0.00886 | -0.114 | -55.018
-9.5 | -0.445 | 0.00833 | -0.116 | -53.487
-9 | -0.4 | 0.00797 | -0.117 | -50.171
-8.5 | -0.351 | 0.00764 | -0.118 | -46.022
-8 | -0.3 | 0.00735 | -0.119 | -40.869
-7.5 | -0.247 | 0.0071 | -0.121 | -34.841
-7 | -0.192 | 0.00684 | -0.122 | -28.124
-6.5 | -0.136 | 0.00663 | -0.123 | -20.47
-6 | -0.078 | 0.00641 | -0.124 | -12.126
-5.5 | -0.019 | 0.00626 | -0.126 | -2.975
-5 | 0.041 | 0.00611 | -0.127 | 6.738
-4.5 | 0.101 | 0.00538 | -0.128 | 18.854
-4 | 0.162 | 0.0055 | -0.129 | 29.485
-3.5 | 0.223 | 0.0054 | -0.13 | 41.365
-3 | 0.285 | 0.00526 | -0.132 | 54.05
-2.5 | 0.346 | 0.00539 | -0.133 | 64.156
-2 | 0.408 | 0.00527 | -0.134 | 77.432
-1.5 | 0.469 | 0.00519 | -0.135 | 90.354
-1 | 0.53 | 0.00363 | -0.136 | 146.008
-0.5 | 0.591 | 0.00364 | -0.137 | 162.245
0 | 0.652 | 0.00373 | -0.138 | 174.698
0.5 | 0.713 | 0.00453 | -0.139 | 157.323
1 | 0.774 | 0.0051 | -0.14 | 151.817
1.5 | 0.835 | 0.00556 | -0.141 | 150.138
2 | 0.891 | 0.0056 | -0.142 | 159.068
2.5 | 0.949 | 0.0061 | -0.143 | 155.578
3 | 1.006 | 0.00659 | -0.144 | 152.785
3.5 | 1.063 | 0.00824 | -0.145 | 128.918
4 | 1.117 | 0.00862 | -0.146 | 129.503
4.5 | 1.17 | 0.00892 | -0.146 | 131.143
5 | 1.22 | 0.00925 | -0.147 | 131.861
5.5 | 1.269 | 0.01096 | -0.148 | 115.72
6 | 1.314 | 0.01138 | -0.149 | 115.505
6.5 | 1.357 | 0.01188 | -0.15 | 114.193
7 | 1.396 | 0.01237 | -0.15 | 112.824
7.5 | 1.427 | 0.01285 | -0.151 | 111.12
8 | 1.454 | 0.01343 | -0.152 | 108.207
8.5 | 1.474 | 0.01399 | -0.152 | 105.396
9 | 1.489 | 0.01463 | -0.153 | 101.761
9.5 | 1.498 | 0.01529 | -0.154 | 97.986
10 | 1.499 | 0.01599 | -0.154 | 93.757
10.5 | 1.487 | 0.01674 | -0.155 | 88.831
11 | 1.468 | 0.01775 | -0.155 | 82.658
11.5 | 1.442 | 0.01859 | -0.156 | 77.558
12 | 1.408 | 0.01963 | -0.156 | 71.764
12.5 | 1.369 | 0.02097 | -0.157 | 65.251
13 | 1.323 | 0.02252 | -0.157 | 58.767
13.5 | 1.274 | 0.02395 | -0.157 | 53.194
14 | 1.218 | 0.02618 | -0.156 | 46.55
14.5 | 1.162 | 0.02827 | -0.156 | 41.114
15 | 1.094 | 0.03379 | -0.153 | 32.366

## 100. Re 8M Mach 0.10 (2)
BIGFOIL.COM POLAR EXPORT
NACA66-614
NACA66-614 |  |  |  | Cl Max: | 1.8823 | at alpha= | 20 | deg
XFOIL ncrit=9 |  |  |  | L/D Max: | 213.302 | at alpha= | 1 | deg
Re: | 8000000 |  |  | Cd Min: | 0.06314 | at alpha= | 20 | deg
Mach: | 0.1 |  |  | Cl=0 at alpha= | -4.7614 | deg
|  |  |  | @ Cl=0.1, Cd= | 0.0054797
|  |  |  | @ Cl=0.4, Cd= | 0.0047394
|  |  |  | @ Cl=0.6, Cd= | 0.0031815
alpha (deg) | Cl | Cd | Cm | Cl/Cd
-20 | -1.3561 | 0.03612 | -0.1204 | -37.5443
-19.5 | -1.3548 | 0.03104 | -0.122 | -43.6469
-19 | -1.3255 | 0.02657 | -0.1274 | -49.8871
-18.5 | -1.2769 | 0.02339 | -0.1335 | -54.5917
-18 | -1.1873 | 0.02054 | -0.1467 | -57.8043
-17.5 | -1.1492 | 0.019 | -0.1475 | -60.4842
-17 | -1.1267 | 0.01776 | -0.1444 | -63.4403
-16.5 | -1.1 | 0.01668 | -0.1416 | -65.9472
-16 | -1.0711 | 0.01571 | -0.1389 | -68.1795
-15.5 | -1.043 | 0.01466 | -0.1358 | -71.146
-15 | -1.0174 | 0.01354 | -0.1321 | -75.1403
-14.5 | -0.987 | 0.01282 | -0.1287 | -76.9891
-14 | -0.9604 | 0.01214 | -0.1242 | -79.1104
-13.5 | -0.9196 | 0.01158 | -0.1222 | -79.4128
-13 | -0.8752 | 0.01106 | -0.1208 | -79.132
-12.5 | -0.8292 | 0.01059 | -0.1197 | -78.3003
-12 | -0.7811 | 0.01015 | -0.1188 | -76.9557
-11.5 | -0.7314 | 0.00981 | -0.1182 | -74.5566
-11 | -0.6827 | 0.00925 | -0.1175 | -73.8054
-10.5 | -0.633 | 0.00878 | -0.117 | -72.0957
-10 | -0.581 | 0.0084 | -0.1168 | -69.1667
-9.5 | -0.528 | 0.00806 | -0.1167 | -65.5087
-9 | -0.4747 | 0.00777 | -0.1167 | -61.094
-8.5 | -0.4201 | 0.00748 | -0.117 | -56.1631
-8 | -0.3648 | 0.00725 | -0.1173 | -50.3172
-7.5 | -0.3099 | 0.00698 | -0.1176 | -44.3983
-7 | -0.255 | 0.00667 | -0.1179 | -38.2309
-6.5 | -0.1985 | 0.00641 | -0.1186 | -30.9672
-6 | -0.1416 | 0.0062 | -0.1192 | -22.8387
-5.5 | -0.0845 | 0.00603 | -0.1199 | -14.0133
-5 | -0.0273 | 0.00588 | -0.1207 | -4.6429
-4.5 | 0.0299 | 0.00569 | -0.1214 | 5.2548
-4 | 0.0882 | 0.00551 | -0.1224 | 16.0073
-3.5 | 0.1466 | 0.00536 | -0.1233 | 27.3507
-3 | 0.205 | 0.00525 | -0.1243 | 39.0476
-2.5 | 0.2631 | 0.00512 | -0.1252 | 51.3867
-2 | 0.3212 | 0.00503 | -0.1261 | 63.8569
-1.5 | 0.3803 | 0.00486 | -0.1273 | 78.251
-1 | 0.4391 | 0.0045 | -0.1286 | 97.5778
-0.5 | 0.4998 | 0.004 | -0.1306 | 124.95
0 | 0.5661 | 0.00317 | -0.1341 | 178.5804
0.5 | 0.6252 | 0.00319 | -0.1352 | 195.9875
1 | 0.6847 | 0.00321 | -0.1363 | 213.3022
1.5 | 0.7372 | 0.00355 | -0.1361 | 207.662
2 | 0.7714 | 0.0048 | -0.1322 | 160.7083
2.5 | 0.8099 | 0.00576 | -0.1292 | 140.6076
3 | 0.8505 | 0.00657 | -0.1267 | 129.4521
3.5 | 0.8898 | 0.00737 | -0.1239 | 120.7327
4 | 0.9305 | 0.00806 | -0.1213 | 115.4467
4.5 | 0.9697 | 0.00866 | -0.1184 | 111.9746
5 | 1.0109 | 0.00903 | -0.1158 | 111.9491
5.5 | 1.0536 | 0.00941 | -0.1136 | 111.966
6 | 1.0955 | 0.00983 | -0.1114 | 111.4446
6.5 | 1.1372 | 0.01028 | -0.1092 | 110.6226
7 | 1.1795 | 0.01074 | -0.1071 | 109.8231
7.5 | 1.2198 | 0.0113 | -0.1048 | 107.9469
8.5 | 1.2999 | 0.01249 | -0.1004 | 104.0753
9 | 1.3392 | 0.01318 | -0.0982 | 101.6085
9.5 | 1.3757 | 0.01402 | -0.0956 | 98.1241
10 | 1.4139 | 0.0148 | -0.0934 | 95.5338
10.5 | 1.4516 | 0.01564 | -0.0912 | 92.8133
11 | 1.4882 | 0.01658 | -0.089 | 89.7587
11.5 | 1.5224 | 0.01767 | -0.0865 | 86.1573
12 | 1.5552 | 0.01888 | -0.0839 | 82.3729
12.5 | 1.5891 | 0.02008 | -0.0816 | 79.1384
13 | 1.6226 | 0.02132 | -0.0794 | 76.1069
13.5 | 1.6539 | 0.02275 | -0.077 | 72.6989
14 | 1.6824 | 0.02442 | -0.0745 | 68.8943
14.5 | 1.7105 | 0.02618 | -0.072 | 65.3361
15 | 1.739 | 0.02799 | -0.0698 | 62.1293
15.5 | 1.7642 | 0.0301 | -0.0675 | 58.6113
16.5 | 1.7998 | 0.03496 | -0.0611 | 51.4817
17 | 1.8207 | 0.03767 | -0.059 | 48.3329
17.5 | 1.8389 | 0.04073 | -0.0569 | 45.1485
18 | 1.8543 | 0.04419 | -0.055 | 41.962
18.5 | 1.8657 | 0.04814 | -0.0531 | 38.7557
19 | 1.8739 | 0.05265 | -0.0515 | 35.5916
19.5 | 1.8792 | 0.05766 | -0.0503 | 32.5911
20 | 1.8823 | 0.06314 | -0.0495 | 29.8115

## 101. Re 8M Mach 0.25 (1)
BIGFOIL.COM POLAR EXPORT
NACA66-614
NACA66-614 |  |  |  | Cl Max: | 1.465 | at alpha= | 8.5 | deg
JavaFoil+Calcfoil stall+Eppler ext transition |  |  |  | L/D Max: | 176.256 | at alpha= | 0 | deg
Re: | 8000000 |  |  | Cd Min: | 0.00365 | at alpha= | -1 | deg
Mach: | 0.25 |  |  | Cl=0 at alpha= | -5.3443 | deg
|  |  |  | @ Cl=0.1, Cd= | 0.0060784
|  |  |  | @ Cl=0.4, Cd= | 0.0051667
|  |  |  | @ Cl=0.6, Cd= | 0.0036677
alpha (deg) | Cl | Cd | Cm | Cl/Cd
-18 | -0.074 | 0.15801 | -0.048 | -0.469
-17.5 | -0.18 | 0.15297 | -0.048 | -1.175
-17 | -0.244 | 0.14061 | -0.048 | -1.735
-16.5 | -0.297 | 0.13546 | -0.049 | -2.193
-16 | -0.344 | 0.12569 | -0.049 | -2.737
-15.5 | -0.386 | 0.11669 | -0.05 | -3.306
-15 | -0.422 | 0.10949 | -0.051 | -3.858
-14.5 | -0.451 | 0.10162 | -0.052 | -4.436
-14 | -0.47 | 0.09526 | -0.053 | -4.936
-13.5 | -0.484 | 0.08995 | -0.054 | -5.376
-13 | -0.491 | 0.08376 | -0.055 | -5.86
-12.5 | -0.489 | 0.07813 | -0.057 | -6.256
-12 | -0.481 | 0.0731 | -0.06 | -6.574
-11.5 | -0.468 | 0.06765 | -0.063 | -6.912
-11 | -0.449 | 0.06306 | -0.065 | -7.126
-10.5 | -0.434 | 0.05197 | -0.079 | -8.344
-10 | -0.479 | 0.00964 | -0.116 | -49.627
-9.5 | -0.442 | 0.00891 | -0.118 | -49.628
-9 | -0.4 | 0.00832 | -0.12 | -48.126
-8.5 | -0.354 | 0.00793 | -0.121 | -44.642
-8 | -0.304 | 0.00758 | -0.122 | -40.09
-7.5 | -0.251 | 0.0073 | -0.124 | -34.385
-7 | -0.196 | 0.00703 | -0.125 | -27.847
-6.5 | -0.138 | 0.00677 | -0.126 | -20.443
-6 | -0.079 | 0.00656 | -0.128 | -12.107
-5.5 | -0.019 | 0.00637 | -0.129 | -2.992
-5 | 0.042 | 0.0062 | -0.13 | 6.792
-4.5 | 0.104 | 0.00607 | -0.131 | 17.14
-4 | 0.166 | 0.00592 | -0.133 | 28.094
-3.5 | 0.229 | 0.0052 | -0.134 | 44.041
-3 | 0.292 | 0.00532 | -0.135 | 54.931
-2.5 | 0.355 | 0.00523 | -0.136 | 67.937
-2 | 0.419 | 0.00514 | -0.137 | 81.62
-1.5 | 0.482 | 0.00526 | -0.139 | 91.68
-1 | 0.545 | 0.00365 | -0.14 | 149.221
-0.5 | 0.607 | 0.00367 | -0.141 | 165.513
0 | 0.67 | 0.0038 | -0.142 | 176.256
0.5 | 0.733 | 0.00462 | -0.143 | 158.813
1 | 0.795 | 0.0052 | -0.144 | 152.883
1.5 | 0.858 | 0.00525 | -0.145 | 163.297
2 | 0.915 | 0.00573 | -0.146 | 159.489
2.5 | 0.974 | 0.00627 | -0.147 | 155.349
3 | 1.033 | 0.0068 | -0.148 | 151.88
3.5 | 1.09 | 0.00863 | -0.149 | 126.31
4 | 1.145 | 0.0089 | -0.149 | 128.724
4.5 | 1.198 | 0.0085 | -0.15 | 140.915
5 | 1.248 | 0.01097 | -0.151 | 113.792
5.5 | 1.296 | 0.01143 | -0.152 | 113.366
6 | 1.34 | 0.01192 | -0.153 | 112.349
6.5 | 1.379 | 0.0125 | -0.154 | 110.361
7 | 1.415 | 0.01301 | -0.154 | 108.772
7.5 | 1.44 | 0.0136 | -0.155 | 105.809
8 | 1.457 | 0.01426 | -0.156 | 102.175
8.5 | 1.465 | 0.01494 | -0.156 | 98.1
9 | 1.465 | 0.01574 | -0.157 | 93.087
9.5 | 1.455 | 0.01652 | -0.158 | 88.096
10 | 1.434 | 0.01745 | -0.158 | 82.175
10.5 | 1.391 | 0.01842 | -0.159 | 75.491
11 | 1.334 | 0.01984 | -0.159 | 67.266
11.5 | 1.265 | 0.02119 | -0.159 | 59.718
12 | 1.181 | 0.02332 | -0.159 | 50.62
12.5 | 1.072 | 0.02833 | -0.156 | 37.854
13 | 0.83 | 0.09365 | -0.082 | 8.858
13.5 | 0.744 | 0.10075 | -0.079 | 7.386

## 102. Re 8M Mach 0.25 (2)
BIGFOIL.COM POLAR EXPORT
NACA66-614
NACA66-614 |  |  |  | Cl Max: | 1.8016 | at alpha= | 17.5 | deg
XFOIL ncrit=9 |  |  |  | L/D Max: | 221.072 | at alpha= | 1.5 | deg
Re: | 8000000 |  |  | Cd Min: | 0.19058 | at alpha= | -19.5 | deg
Mach: | 0.25 |  |  | Cl=0 at alpha= | -4.7404 | deg
|  |  |  | @ Cl=0.1, Cd= | 0.0055408
|  |  |  | @ Cl=0.4, Cd= | 0.0048673
|  |  |  | @ Cl=0.6, Cd= | 0.0031983
alpha (deg) | Cl | Cd | Cm | Cl/Cd
-19.5 | -0.4829 | 0.19058 | -0.0445 | -2.5338
-19 | -0.4468 | 0.18279 | -0.0545 | -2.4443
-18.5 | -0.417 | 0.17478 | -0.0632 | -2.3859
-17.5 | -0.9921 | 0.05142 | -0.1387 | -19.294
-17 | -1.0115 | 0.03482 | -0.1622 | -29.0494
-16.5 | -1.0022 | 0.02793 | -0.1691 | -35.8826
-16 | -0.9941 | 0.02478 | -0.1669 | -40.117
-15.5 | -0.9946 | 0.0215 | -0.1629 | -46.2605
-15 | -0.9811 | 0.0192 | -0.1586 | -51.099
-14.5 | -0.9533 | 0.01776 | -0.1549 | -53.6768
-14 | -0.9413 | 0.01551 | -0.1492 | -60.6899
-13.5 | -0.9147 | 0.01418 | -0.1443 | -64.5063
-13 | -0.8854 | 0.01323 | -0.1392 | -66.9237
-12.5 | -0.8495 | 0.01245 | -0.1349 | -68.2329
-12 | -0.805 | 0.01166 | -0.1321 | -69.0395
-11.5 | -0.7564 | 0.011 | -0.1299 | -68.7636
-11 | -0.704 | 0.01054 | -0.1284 | -66.7932
-10.5 | -0.6528 | 0.00998 | -0.1268 | -65.4108
-10 | -0.6038 | 0.00911 | -0.125 | -66.2788
-9.5 | -0.55 | 0.00862 | -0.1239 | -63.8051
-9 | -0.4943 | 0.00824 | -0.1233 | -59.9879
-8.5 | -0.4379 | 0.00785 | -0.1229 | -55.7834
-8 | -0.381 | 0.00754 | -0.1226 | -50.5305
-7 | -0.2659 | 0.00692 | -0.1226 | -38.4249
-6.5 | -0.208 | 0.00658 | -0.1228 | -31.6109
-6 | -0.1493 | 0.00634 | -0.1231 | -23.5489
-5.5 | -0.0903 | 0.00614 | -0.1236 | -14.7068
-5 | -0.0312 | 0.00597 | -0.1241 | -5.2261
-4.5 | 0.0289 | 0.00578 | -0.1249 | 5
-4 | 0.089 | 0.00557 | -0.1258 | 15.9785
-3.5 | 0.1492 | 0.00541 | -0.1267 | 27.5786
-3 | 0.2095 | 0.00529 | -0.1276 | 39.603
-2.5 | 0.2694 | 0.00517 | -0.1285 | 52.1083
-2 | 0.3297 | 0.00507 | -0.1294 | 65.0296
-1.5 | 0.3906 | 0.00492 | -0.1306 | 79.3902
-1 | 0.4512 | 0.00458 | -0.1319 | 98.5153
-0.5 | 0.514 | 0.00405 | -0.134 | 126.9136
0 | 0.5831 | 0.00319 | -0.1378 | 182.79
0.5 | 0.6442 | 0.00322 | -0.1389 | 200.0621
1 | 0.7057 | 0.00324 | -0.1401 | 217.8086
1.5 | 0.7627 | 0.00345 | -0.1404 | 221.0725
2 | 0.7944 | 0.00478 | -0.1355 | 166.1925
2.5 | 0.8302 | 0.00584 | -0.1316 | 142.1575
3 | 0.8694 | 0.00667 | -0.1284 | 130.3448
3.5 | 0.9048 | 0.00755 | -0.1243 | 119.8411
4 | 0.936 | 0.00827 | -0.1193 | 113.1802
4.5 | 0.9708 | 0.00894 | -0.115 | 108.5906
5 | 1.0135 | 0.00941 | -0.1123 | 107.7046
5.5 | 1.0578 | 0.00985 | -0.1101 | 107.3909
6 | 1.1004 | 0.01038 | -0.1075 | 106.0116
6.5 | 1.144 | 0.0109 | -0.1052 | 104.9541
7.5 | 1.2276 | 0.01221 | -0.1001 | 100.5405
8 | 1.2696 | 0.0129 | -0.0976 | 98.4186
8.5 | 1.3107 | 0.01368 | -0.0951 | 95.8114
9 | 1.3504 | 0.01457 | -0.0924 | 92.6836
9.5 | 1.3892 | 0.01554 | -0.0896 | 89.3951
10 | 1.4283 | 0.01654 | -0.0869 | 86.3543
10.5 | 1.4666 | 0.01764 | -0.0842 | 83.1406
11 | 1.5034 | 0.01888 | -0.0813 | 79.6292
11.5 | 1.5375 | 0.02032 | -0.0782 | 75.6644
12 | 1.5732 | 0.02173 | -0.0754 | 72.3976
12.5 | 1.6076 | 0.02329 | -0.0725 | 69.0253
13 | 1.6386 | 0.02516 | -0.0693 | 65.1272
13.5 | 1.6698 | 0.0271 | -0.0663 | 61.6162
14 | 1.6975 | 0.02938 | -0.0632 | 57.7774
14.5 | 1.7214 | 0.03207 | -0.0599 | 53.6763
15 | 1.7463 | 0.03484 | -0.057 | 50.1234
15.5 | 1.7678 | 0.03803 | -0.054 | 46.4844
16 | 1.7852 | 0.04174 | -0.0512 | 42.7695
16.5 | 1.7984 | 0.04597 | -0.0484 | 39.1212
17 | 1.7995 | 0.05062 | -0.0445 | 35.5492
17.5 | 1.8016 | 0.05652 | -0.0424 | 31.8754
18 | 1.7989 | 0.06327 | -0.0411 | 28.4321
18.5 | 1.7916 | 0.07106 | -0.0408 | 25.2125
19 | 1.7773 | 0.0802 | -0.0417 | 22.1608
19.5 | 1.7563 | 0.09091 | -0.0442 | 19.3191
20 | 1.7283 | 0.10319 | -0.0485 | 16.7487

## 103. Re 8M Mach 0.50 (1)
BIGFOIL.COM POLAR EXPORT
NACA66-614
NACA66-614 |  |  |  | Cl Max: | 1.473 | at alpha= | 19 | deg
JavaFoil+Calcfoil stall+Eppler ext transition |  |  |  | L/D Max: | 190.603 | at alpha= | 0 | deg
Re: | 8000000 |  |  | Cd Min: | 0.00382 | at alpha= | -1 | deg
Mach: | 0.5 |  |  | Cl=0 at alpha= | -5.3433 | deg
|  |  |  | @ Cl=0.1, Cd= | 0.0065535
|  |  |  | @ Cl=0.4, Cd= | 0.0057917
|  |  |  | @ Cl=0.6, Cd= | 0.0040419
alpha (deg) | Cl | Cd | Cm | Cl/Cd
-20 | -0.811 | 0.15447 | -0.061 | -5.253
-19.5 | -0.783 | 0.14817 | -0.06 | -5.283
-19 | -0.756 | 0.14298 | -0.061 | -5.285
-18.5 | -0.729 | 0.1382 | -0.062 | -5.272
-18 | -0.702 | 0.13526 | -0.064 | -5.192
-17.5 | -0.674 | 0.12841 | -0.063 | -5.248
-17 | -0.646 | 0.12223 | -0.062 | -5.284
-16.5 | -0.619 | 0.11458 | -0.063 | -5.401
-16 | -0.594 | 0.10427 | -0.068 | -5.694
-15.5 | -0.567 | 0.09708 | -0.07 | -5.844
-15 | -0.535 | 0.10819 | -0.063 | -4.948
-14.5 | -0.508 | 0.10035 | -0.063 | -5.06
-14 | -0.481 | 0.09254 | -0.065 | -5.193
-13.5 | -0.454 | 0.0856 | -0.068 | -5.301
-13 | -0.428 | 0.07849 | -0.072 | -5.448
-12.5 | -0.405 | 0.06755 | -0.082 | -5.991
-12 | -0.436 | 0.01561 | -0.121 | -27.916
-11.5 | -0.343 | 0.0707 | -0.069 | -4.844
-11 | -0.313 | 0.07382 | -0.063 | -4.246
-10.5 | -0.286 | 0.06633 | -0.064 | -4.311
-10 | -0.258 | 0.06116 | -0.066 | -4.226
-9.5 | -0.231 | 0.05711 | -0.069 | -4.044
-9 | -0.204 | 0.05243 | -0.074 | -3.887
-8.5 | -0.175 | 0.05432 | -0.065 | -3.221
-8 | -0.208 | 0.05086 | -0.065 | -4.099
-7.5 | -0.204 | 0.04248 | -0.082 | -4.795
-7 | -0.202 | 0.00802 | -0.139 | -25.196
-6.5 | -0.147 | 0.00759 | -0.14 | -19.385
-6 | -0.086 | 0.00725 | -0.142 | -11.845
-5.5 | -0.021 | 0.00695 | -0.143 | -2.99
-5 | 0.046 | 0.00671 | -0.145 | 6.89
-4.5 | 0.115 | 0.00651 | -0.146 | 17.608
-4 | 0.184 | 0.00629 | -0.147 | 29.209
-3.5 | 0.254 | 0.00612 | -0.149 | 41.413
-3 | 0.324 | 0.00595 | -0.15 | 54.377
-2.5 | 0.394 | 0.0058 | -0.152 | 68.007
-2 | 0.466 | 0.0057 | -0.153 | 81.831
-1.5 | 0.536 | 0.00562 | -0.154 | 95.392
-1 | 0.609 | 0.00382 | -0.156 | 159.405
-0.5 | 0.679 | 0.00383 | -0.157 | 177.144
0 | 0.75 | 0.00393 | -0.159 | 190.603
0.5 | 0.819 | 0.00456 | -0.16 | 179.694
1 | 0.888 | 0.00525 | -0.161 | 169.154
1.5 | 0.958 | 0.00584 | -0.162 | 163.953
2 | 1.02 | 0.00601 | -0.163 | 169.632
2.5 | 1.085 | 0.00663 | -0.164 | 163.709
3 | 1.148 | 0.00838 | -0.165 | 137.025
3.5 | 1.206 | 0.01139 | -0.165 | 105.899
4 | 1.261 | 0.01197 | -0.166 | 105.393
4.5 | 1.311 | 0.01254 | -0.167 | 104.486
5 | 1.352 | 0.0132 | -0.168 | 102.415
5.5 | 1.381 | 0.01405 | -0.169 | 98.33
6 | 1.392 | 0.01496 | -0.17 | 93.085
6.5 | 1.371 | 0.01594 | -0.17 | 85.991
7 | 1.272 | 0.01727 | -0.171 | 73.635
7.5 | 0.859 | 0.01837 | -0.172 | 46.79
8 | 0.729 | 0.05371 | -0.084 | 13.579
8.5 | 0.922 | 0.01969 | -0.173 | 46.849
9 | 0.953 | 0.02114 | -0.174 | 45.076
9.5 | 0.982 | 0.02279 | -0.174 | 43.098
10 | 0.845 | 0.06577 | -0.106 | 12.847
10.5 | 1.045 | 0.02396 | -0.176 | 43.62
11 | 1.073 | 0.02594 | -0.176 | 41.368
11.5 | 1.097 | 0.02891 | -0.175 | 37.934
12 | 0.948 | 0.086 | -0.104 | 11.023
12.5 | 0.975 | 0.09221 | -0.106 | 10.576
13 | 1.028 | 0.07857 | -0.13 | 13.089
13.5 | 1.187 | 0.04137 | -0.172 | 28.699
14 | 1.093 | 0.08629 | -0.137 | 12.666
14.5 | 1.076 | 0.10441 | -0.105 | 10.31
15 | 1.116 | 0.10697 | -0.119 | 10.428
15.5 | 1.184 | 0.09298 | -0.143 | 12.731
16 | 1.155 | 0.11591 | -0.109 | 9.968
16.5 | 1.202 | 0.1144 | -0.127 | 10.503
17 | 1.341 | 0.06893 | -0.167 | 19.461
17.5 | 1.315 | 0.09637 | -0.154 | 13.644
18 | 1.272 | 0.12894 | -0.124 | 9.862
18.5 | 1.399 | 0.08409 | -0.163 | 16.632
19 | 1.473 | 0.07003 | -0.173 | 21.038
19.5 | 1.455 | 0.09241 | -0.164 | 15.746
20 | 1.379 | 0.15917 | -0.13 | 8.665

## 104. Re 8M Mach 0.50 (2)
BIGFOIL.COM POLAR EXPORT
NACA66-614
NACA66-614 |  |  |  | Cl Max: | 1.42 | at alpha= | 10 | deg
XFOIL ncrit=9 |  |  |  | L/D Max: | 248.138 | at alpha= | 1.5 | deg
Re: | 8000000 |  |  | Cd Min: | 0.22517 | at alpha= | -20 | deg
Mach: | 0.5 |  |  | Cl=0 at alpha= | -4.6585 | deg
|  |  |  | @ Cl=0.1, Cd= | 0.0059409
|  |  |  | @ Cl=0.4, Cd= | 0.0051744
|  |  |  | @ Cl=0.6, Cd= | 0.0040407
alpha (deg) | Cl | Cd | Cm | Cl/Cd
-20 | -0.447 | 0.22517 | -0.0531 | -1.9852
-19 | -0.3836 | 0.20577 | -0.071 | -1.8642
-18.5 | -0.3517 | 0.19489 | -0.081 | -1.8046
-18 | -0.3093 | 0.18328 | -0.0946 | -1.6876
-17.5 | -0.2807 | 0.17487 | -0.1021 | -1.6052
-17 | -0.2624 | 0.16564 | -0.108 | -1.5842
-16.5 | -0.2411 | 0.15817 | -0.1131 | -1.5243
-16 | -0.2195 | 0.15123 | -0.1177 | -1.4514
-15.5 | -0.2088 | 0.14231 | -0.122 | -1.4672
-15 | -0.1938 | 0.13469 | -0.1262 | -1.4389
-14.5 | -0.174 | 0.12838 | -0.1299 | -1.3554
-14 | -0.1596 | 0.12117 | -0.1337 | -1.3172
-13.5 | -0.1486 | 0.11333 | -0.1376 | -1.3112
-13 | -0.1411 | 0.10524 | -0.1416 | -1.3407
-12.5 | -0.1349 | 0.09718 | -0.1459 | -1.3881
-12 | -0.1299 | 0.08907 | -0.1502 | -1.4584
-11.5 | -0.1284 | 0.08077 | -0.1547 | -1.5897
-11 | -0.1299 | 0.07221 | -0.1597 | -1.7989
-10.5 | -0.1476 | 0.06144 | -0.1665 | -2.4023
-10 | -0.1629 | 0.04887 | -0.1776 | -3.3333
-9.5 | -0.1945 | 0.039 | -0.1837 | -4.9872
-9 | -0.2334 | 0.03207 | -0.1818 | -7.2778
-8 | -0.3051 | 0.02123 | -0.1636 | -14.3712
-7.5 | -0.3054 | 0.01571 | -0.156 | -19.4398
-7 | -0.2863 | 0.01061 | -0.1497 | -26.984
-6.5 | -0.2372 | 0.00857 | -0.1457 | -27.6779
-6 | -0.1792 | 0.00745 | -0.1429 | -24.0537
-5.5 | -0.1136 | 0.0069 | -0.1416 | -16.4638
-5 | -0.0461 | 0.00653 | -0.1409 | -7.0597
-4.5 | 0.0214 | 0.00621 | -0.1405 | 3.4461
-4 | 0.0894 | 0.00598 | -0.1406 | 14.9498
-3.5 | 0.1571 | 0.00573 | -0.1408 | 27.4171
-3 | 0.2264 | 0.00554 | -0.1416 | 40.8664
-2.5 | 0.2958 | 0.00539 | -0.1426 | 54.8794
-2 | 0.3651 | 0.00523 | -0.1437 | 69.8088
-1.5 | 0.4342 | 0.00512 | -0.1448 | 84.8047
-0.5 | 0.574 | 0.00437 | -0.1483 | 131.3501
0 | 0.6569 | 0.00332 | -0.1538 | 197.8614
0.5 | 0.7271 | 0.00335 | -0.1551 | 217.0448
1 | 0.7978 | 0.00338 | -0.1564 | 236.0355
1.5 | 0.866 | 0.00349 | -0.1571 | 248.1375
2 | 0.9094 | 0.00432 | -0.1526 | 210.5093
2.5 | 0.9159 | 0.00584 | -0.1409 | 156.8322
3 | 0.9232 | 0.00701 | -0.1294 | 131.6976
3.5 | 0.9351 | 0.0084 | -0.1195 | 111.3214
4 | 0.9481 | 0.01012 | -0.1104 | 93.6858
4.5 | 0.9803 | 0.01148 | -0.1048 | 85.392
5 | 1.0273 | 0.01239 | -0.1015 | 82.9136
5.5 | 1.0762 | 0.0133 | -0.0985 | 80.9173
6 | 1.124 | 0.01434 | -0.0952 | 78.3821
6.5 | 1.1732 | 0.01539 | -0.092 | 76.2313
7 | 1.2201 | 0.01663 | -0.0883 | 73.3674
7.5 | 1.2657 | 0.01801 | -0.0843 | 70.2776
8 | 1.3109 | 0.01955 | -0.0801 | 67.0537
8.5 | 1.3536 | 0.02135 | -0.0755 | 63.4005
9 | 1.3919 | 0.02353 | -0.0703 | 59.1543
9.5 | 1.4178 | 0.02666 | -0.064 | 53.1808
10 | 1.42 | 0.03154 | -0.0563 | 45.0222
10.5 | 1.4099 | 0.03796 | -0.0486 | 37.1417
11 | 1.3848 | 0.04676 | -0.0425 | 29.6151
11.5 | 1.3536 | 0.05687 | -0.039 | 23.8017
12 | 1.3178 | 0.06846 | -0.0385 | 19.2492
12.5 | 1.2813 | 0.08152 | -0.0414 | 15.7176
13 | 1.2466 | 0.09604 | -0.0477 | 12.98
13.5 | 1.2139 | 0.11199 | -0.0571 | 10.8394
14 | 1.1868 | 0.12855 | -0.0684 | 9.2322
14.5 | 1.168 | 0.14488 | -0.0796 | 8.0618
15 | 1.1541 | 0.16078 | -0.09 | 7.1781

## 105. Re 10M Mach 0.00 (1)
BIGFOIL.COM POLAR EXPORT
NACA66-614
NACA66-614 |  |  |  | Cl Max: | 1.508 | at alpha= | 10 | deg
JavaFoil+Calcfoil stall+Eppler ext transition |  |  |  | L/D Max: | 151.2 | at alpha= | 2 | deg
Re: | 10000000 |  |  | Cd Min: | 0.00405 | at alpha= | -1 | deg
Mach: | 0 |  |  | Cl=0 at alpha= | -5.3417 | deg
|  |  |  | @ Cl=0.1, Cd= | 0.0054375
|  |  |  | @ Cl=0.4, Cd= | 0.0051168
|  |  |  | @ Cl=0.6, Cd= | 0.0045913
alpha (deg) | Cl | Cd | Cm | Cl/Cd
-17 | -0.561 | 0.12178 | -0.05 | -4.603
-16.5 | -0.572 | 0.11419 | -0.052 | -5.01
-16 | -0.581 | 0.10833 | -0.053 | -5.363
-15.5 | -0.588 | 0.10223 | -0.054 | -5.747
-15 | -0.591 | 0.09668 | -0.055 | -6.115
-14.5 | -0.591 | 0.09118 | -0.057 | -6.478
-14 | -0.585 | 0.08511 | -0.06 | -6.876
-13.5 | -0.577 | 0.07929 | -0.063 | -7.278
-13 | -0.566 | 0.07288 | -0.066 | -7.77
-12.5 | -0.559 | 0.05877 | -0.077 | -9.508
-12 | -0.617 | 0.01256 | -0.106 | -49.126
-11.5 | -0.595 | 0.01047 | -0.109 | -56.812
-11 | -0.563 | 0.00963 | -0.111 | -58.489
-10.5 | -0.528 | 0.00892 | -0.112 | -59.169
-10 | -0.489 | 0.00835 | -0.114 | -58.52
-9.5 | -0.446 | 0.00794 | -0.115 | -56.153
-9 | -0.4 | 0.00759 | -0.116 | -52.71
-8.5 | -0.351 | 0.00729 | -0.118 | -48.189
-8 | -0.3 | 0.00704 | -0.119 | -42.616
-7.5 | -0.247 | 0.00678 | -0.12 | -36.378
-7 | -0.192 | 0.00655 | -0.122 | -29.303
-6.5 | -0.135 | 0.00636 | -0.123 | -21.271
-6 | -0.077 | 0.00619 | -0.124 | -12.507
-5.5 | -0.019 | 0.00604 | -0.125 | -3.074
-5 | 0.041 | 0.00529 | -0.126 | 7.752
-4.5 | 0.101 | 0.00544 | -0.128 | 18.6
-4 | 0.162 | 0.0053 | -0.129 | 30.491
-3.5 | 0.222 | 0.00539 | -0.13 | 41.28
-3 | 0.283 | 0.00526 | -0.131 | 53.892
-2.5 | 0.344 | 0.00518 | -0.132 | 66.481
-2 | 0.406 | 0.00511 | -0.133 | 79.527
-1.5 | 0.467 | 0.00503 | -0.134 | 92.735
-1 | 0.527 | 0.00405 | -0.135 | 130.091
-0.5 | 0.588 | 0.00455 | -0.136 | 129.294
0 | 0.649 | 0.00476 | -0.137 | 136.491
0.5 | 0.71 | 0.00508 | -0.138 | 139.586
1 | 0.77 | 0.00548 | -0.139 | 140.52
1.5 | 0.831 | 0.00593 | -0.14 | 140.064
2 | 0.886 | 0.00586 | -0.141 | 151.2
2.5 | 0.944 | 0.00629 | -0.142 | 150.16
3 | 1.002 | 0.00676 | -0.143 | 148.181
3.5 | 1.058 | 0.00857 | -0.144 | 123.348
4 | 1.112 | 0.00894 | -0.145 | 124.476
4.5 | 1.165 | 0.00852 | -0.146 | 136.795
5 | 1.216 | 0.00881 | -0.147 | 138.044
5.5 | 1.264 | 0.00915 | -0.147 | 138.169
6 | 1.31 | 0.00953 | -0.148 | 137.483
6.5 | 1.353 | 0.01134 | -0.149 | 119.345
7 | 1.393 | 0.01178 | -0.15 | 118.274
7.5 | 1.426 | 0.01225 | -0.151 | 116.354
8 | 1.453 | 0.01276 | -0.151 | 113.902
8.5 | 1.476 | 0.01332 | -0.152 | 110.814
9 | 1.492 | 0.01392 | -0.153 | 107.197
9.5 | 1.504 | 0.01452 | -0.153 | 103.533
10 | 1.508 | 0.01518 | -0.154 | 99.301
10.5 | 1.5 | 0.01593 | -0.154 | 94.142
11 | 1.485 | 0.01677 | -0.155 | 88.549
11.5 | 1.463 | 0.01764 | -0.155 | 82.966
12 | 1.435 | 0.01866 | -0.156 | 76.891
12.5 | 1.402 | 0.01967 | -0.156 | 71.259
13 | 1.363 | 0.02097 | -0.156 | 64.995
13.5 | 1.321 | 0.02216 | -0.157 | 59.621
14 | 1.274 | 0.02379 | -0.157 | 53.549
14.5 | 1.227 | 0.02491 | -0.157 | 49.255
15 | 1.173 | 0.0274 | -0.156 | 42.827

## 106. Re 10M Mach 0.00 (2)
BIGFOIL.COM POLAR EXPORT
NACA66-614
NACA66-614 |  |  |  | Cl Max: | 1.9223 | at alpha= | 20 | deg
XFOIL ncrit=9 |  |  |  | L/D Max: | 220.355 | at alpha= | 1 | deg
Re: | 10000000 |  |  | Cd Min: | 0.05568 | at alpha= | 20 | deg
Mach: | 0 |  |  | Cl=0 at alpha= | -4.7821 | deg
|  |  |  | @ Cl=0.1, Cd= | 0.0052463
|  |  |  | @ Cl=0.4, Cd= | 0.0046228
|  |  |  | @ Cl=0.6, Cd= | 0.0032412
alpha (deg) | Cl | Cd | Cm | Cl/Cd
-20 | -1.4175 | 0.02755 | -0.1177 | -51.4519
-19.5 | -1.3726 | 0.02433 | -0.1238 | -56.4159
-19 | -1.3277 | 0.02154 | -0.129 | -61.6388
-18.5 | -1.2287 | 0.01902 | -0.1439 | -64.6004
-18 | -1.2024 | 0.01771 | -0.1423 | -67.8938
-17.5 | -1.1782 | 0.01662 | -0.1396 | -70.8905
-17 | -1.1513 | 0.01565 | -0.1369 | -73.5655
-16.5 | -1.1214 | 0.01479 | -0.1345 | -75.8215
-16 | -1.0903 | 0.01399 | -0.132 | -77.9342
-15.5 | -1.058 | 0.01329 | -0.1295 | -79.6087
-15 | -1.032 | 0.01242 | -0.1256 | -83.0918
-14.5 | -1.005 | 0.01187 | -0.1214 | -84.6672
-14 | -0.9663 | 0.01122 | -0.1194 | -86.123
-13.5 | -0.9239 | 0.01067 | -0.118 | -86.5886
-13 | -0.8785 | 0.0102 | -0.117 | -86.1275
-12.5 | -0.8312 | 0.00978 | -0.1164 | -84.9898
-12 | -0.7825 | 0.0094 | -0.1158 | -83.2447
-11.5 | -0.7319 | 0.00908 | -0.1157 | -80.6057
-11 | -0.6813 | 0.00876 | -0.1154 | -77.774
-10.5 | -0.631 | 0.00828 | -0.1152 | -76.2077
-10 | -0.5794 | 0.00791 | -0.1151 | -73.2491
-9.5 | -0.527 | 0.00759 | -0.1151 | -69.4335
-9 | -0.4729 | 0.00729 | -0.1155 | -64.8697
-8.5 | -0.4185 | 0.00704 | -0.1159 | -59.446
-8 | -0.3636 | 0.00684 | -0.1163 | -53.1579
-7.5 | -0.3077 | 0.00665 | -0.1169 | -46.2707
-7 | -0.2522 | 0.00635 | -0.1175 | -39.7165
-6.5 | -0.1962 | 0.00611 | -0.1181 | -32.1113
-6 | -0.1399 | 0.00591 | -0.1188 | -23.6717
-4.5 | 0.0324 | 0.00544 | -0.1214 | 5.9559
-4 | 0.0902 | 0.00527 | -0.1223 | 17.1157
-3.5 | 0.148 | 0.00513 | -0.1233 | 28.8499
-3 | 0.2055 | 0.00505 | -0.1241 | 40.6931
-2.5 | 0.2641 | 0.00492 | -0.1252 | 53.6789
-2 | 0.3224 | 0.00482 | -0.1262 | 66.888
-1.5 | 0.3802 | 0.00472 | -0.1272 | 80.5508
-1 | 0.4393 | 0.00443 | -0.1285 | 99.1648
-0.5 | 0.4994 | 0.00402 | -0.1303 | 124.2289
0.5 | 0.6247 | 0.00305 | -0.1352 | 204.8197
1 | 0.6831 | 0.0031 | -0.1362 | 220.3548
1.5 | 0.7192 | 0.00428 | -0.1327 | 168.0374
2 | 0.7623 | 0.00507 | -0.1307 | 150.355
2.5 | 0.804 | 0.00588 | -0.1285 | 136.7347
3 | 0.8464 | 0.00662 | -0.1263 | 127.855
3.5 | 0.8893 | 0.00729 | -0.1243 | 121.989
4 | 0.9328 | 0.00789 | -0.1224 | 118.2256
4.5 | 0.9782 | 0.00836 | -0.1208 | 117.0096
5 | 1.0243 | 0.0087 | -0.1194 | 117.7356
5.5 | 1.0665 | 0.009 | -0.1171 | 118.5
6 | 1.1077 | 0.00939 | -0.1147 | 117.9659
6.5 | 1.1504 | 0.00976 | -0.1127 | 117.8689
7 | 1.1915 | 0.01021 | -0.1105 | 116.6993
7.5 | 1.2318 | 0.01071 | -0.1082 | 115.014
8 | 1.2728 | 0.01119 | -0.1062 | 113.7444
8.5 | 1.3124 | 0.01176 | -0.104 | 111.5986
9.5 | 1.3892 | 0.01309 | -0.0994 | 106.1268
10 | 1.4271 | 0.0138 | -0.0972 | 103.413
10.5 | 1.4646 | 0.01457 | -0.0951 | 100.5216
11 | 1.5006 | 0.01546 | -0.0928 | 97.0634
11.5 | 1.5346 | 0.01646 | -0.0903 | 93.2321
12 | 1.5683 | 0.01752 | -0.0879 | 89.5148
12.5 | 1.6034 | 0.01854 | -0.0858 | 86.4833
13 | 1.6367 | 0.01968 | -0.0836 | 83.1657
13.5 | 1.6674 | 0.02102 | -0.0812 | 79.3245
14 | 1.6959 | 0.02255 | -0.0786 | 75.2062
14.5 | 1.7257 | 0.02405 | -0.0764 | 71.7547
15 | 1.7543 | 0.02567 | -0.0742 | 68.3405
15.5 | 1.7797 | 0.02759 | -0.0718 | 64.5053
16 | 1.8027 | 0.02977 | -0.0693 | 60.5542
16.5 | 1.8253 | 0.03205 | -0.0671 | 56.9516
17 | 1.842 | 0.03419 | -0.0637 | 53.8754
17.5 | 1.8621 | 0.03684 | -0.0616 | 50.5456
18 | 1.8797 | 0.0398 | -0.0596 | 47.2286
18.5 | 1.8934 | 0.04324 | -0.0576 | 43.7882
19 | 1.9043 | 0.04708 | -0.0558 | 40.4482
19.5 | 1.913 | 0.05132 | -0.0542 | 37.2759
20 | 1.9223 | 0.05568 | -0.0531 | 34.5241

## 107. Re 10M Mach 0.10 (1)
BIGFOIL.COM POLAR EXPORT
NACA66-614
NACA66-614 |  |  |  | Cl Max: | 1.501 | at alpha= | 10 | deg
JavaFoil+Calcfoil stall+Eppler ext transition |  |  |  | L/D Max: | 151.246 | at alpha= | 2 | deg
Re: | 10000000 |  |  | Cd Min: | 0.00403 | at alpha= | -1 | deg
Mach: | 0.1 |  |  | Cl=0 at alpha= | -5.3417 | deg
|  |  |  | @ Cl=0.1, Cd= | 0.0054257
|  |  |  | @ Cl=0.4, Cd= | 0.0051068
|  |  |  | @ Cl=0.6, Cd= | 0.0045625
alpha (deg) | Cl | Cd | Cm | Cl/Cd
-16.5 | -0.545 | 0.11517 | -0.051 | -4.732
-16 | -0.557 | 0.10982 | -0.053 | -5.075
-15.5 | -0.567 | 0.10338 | -0.054 | -5.486
-15 | -0.574 | 0.09855 | -0.055 | -5.822
-14.5 | -0.576 | 0.09249 | -0.056 | -6.224
-14 | -0.573 | 0.08735 | -0.058 | -6.555
-13.5 | -0.566 | 0.08119 | -0.06 | -6.976
-13 | -0.557 | 0.07521 | -0.064 | -7.408
-12.5 | -0.544 | 0.06785 | -0.069 | -8.011
-12 | -0.552 | 0.04035 | -0.089 | -13.685
-11.5 | -0.589 | 0.01092 | -0.109 | -53.965
-11 | -0.56 | 0.00984 | -0.111 | -56.964
-10.5 | -0.526 | 0.00908 | -0.113 | -57.977
-10 | -0.488 | 0.00858 | -0.114 | -56.861
-9.5 | -0.446 | 0.00805 | -0.116 | -55.41
-9 | -0.4 | 0.00763 | -0.117 | -52.464
-8.5 | -0.352 | 0.00732 | -0.118 | -48.067
-8 | -0.301 | 0.00707 | -0.12 | -42.558
-7.5 | -0.248 | 0.00682 | -0.121 | -36.313
-7 | -0.193 | 0.00657 | -0.122 | -29.321
-6.5 | -0.136 | 0.00638 | -0.123 | -21.288
-6 | -0.078 | 0.00621 | -0.125 | -12.53
-5.5 | -0.019 | 0.00605 | -0.126 | -3.078
-5 | 0.041 | 0.0053 | -0.127 | 7.766
-4.5 | 0.102 | 0.00543 | -0.128 | 18.689
-4 | 0.162 | 0.00533 | -0.129 | 30.455
-3.5 | 0.223 | 0.0052 | -0.131 | 43.009
-3 | 0.285 | 0.00529 | -0.132 | 53.848
-2.5 | 0.346 | 0.00522 | -0.133 | 66.302
-2 | 0.408 | 0.00509 | -0.134 | 80.171
-1.5 | 0.469 | 0.00501 | -0.135 | 93.629
-1 | 0.53 | 0.00403 | -0.136 | 131.516
-0.5 | 0.591 | 0.00453 | -0.137 | 130.473
0 | 0.652 | 0.00475 | -0.138 | 137.31
0.5 | 0.713 | 0.00509 | -0.139 | 140.187
1 | 0.774 | 0.00551 | -0.14 | 140.556
1.5 | 0.835 | 0.00597 | -0.141 | 139.83
2 | 0.891 | 0.00589 | -0.142 | 151.246
2.5 | 0.949 | 0.0063 | -0.143 | 150.636
3 | 1.007 | 0.0068 | -0.144 | 148.02
3.5 | 1.063 | 0.0086 | -0.145 | 123.633
4 | 1.117 | 0.00829 | -0.146 | 134.734
4.5 | 1.17 | 0.00859 | -0.146 | 136.189
5 | 1.221 | 0.00888 | -0.147 | 137.476
5.5 | 1.269 | 0.0092 | -0.148 | 138.039
6 | 1.315 | 0.01095 | -0.149 | 120.083
6.5 | 1.358 | 0.01144 | -0.15 | 118.711
7 | 1.397 | 0.01187 | -0.151 | 117.671
7.5 | 1.429 | 0.01239 | -0.151 | 115.293
8 | 1.455 | 0.01292 | -0.152 | 112.624
8.5 | 1.476 | 0.01346 | -0.153 | 109.601
9 | 1.491 | 0.0141 | -0.153 | 105.724
9.5 | 1.499 | 0.0147 | -0.154 | 101.973
10 | 1.501 | 0.0154 | -0.155 | 97.475
10.5 | 1.489 | 0.01616 | -0.155 | 92.139
11 | 1.469 | 0.01717 | -0.156 | 85.587
11.5 | 1.443 | 0.01794 | -0.156 | 80.451
12 | 1.41 | 0.01894 | -0.156 | 74.428
12.5 | 1.371 | 0.02009 | -0.157 | 68.238
13 | 1.326 | 0.02153 | -0.157 | 61.582
13.5 | 1.277 | 0.02282 | -0.157 | 55.967
14 | 1.223 | 0.02477 | -0.157 | 49.372
14.5 | 1.167 | 0.02659 | -0.157 | 43.902
15 | 1.106 | 0.02984 | -0.156 | 37.068

## 108. Re 10M Mach 0.10 (2)
BIGFOIL.COM POLAR EXPORT
NACA66-614
NACA66-614 |  |  |  | Cl Max: | 1.9161 | at alpha= | 20 | deg
XFOIL ncrit=9 |  |  |  | L/D Max: | 221.613 | at alpha= | 1 | deg
Re: | 10000000 |  |  | Cd Min: | 0.0594 | at alpha= | 20 | deg
Mach: | 0.1 |  |  | Cl=0 at alpha= | -4.7766 | deg
|  |  |  | @ Cl=0.1, Cd= | 0.0052567
|  |  |  | @ Cl=0.4, Cd= | 0.0046397
|  |  |  | @ Cl=0.6, Cd= | 0.0032276
alpha (deg) | Cl | Cd | Cm | Cl/Cd
-20 | -1.3969 | 0.03173 | -0.122 | -44.0246
-19.5 | -1.3655 | 0.0278 | -0.1267 | -49.1187
-19 | -1.3234 | 0.02461 | -0.1318 | -53.7749
-18.5 | -1.2396 | 0.02127 | -0.1449 | -58.2793
-18 | -1.1984 | 0.01894 | -0.148 | -63.2735
-17.5 | -1.1767 | 0.01765 | -0.1449 | -66.6686
-17 | -1.1518 | 0.01648 | -0.142 | -69.8908
-16 | -1.0925 | 0.01458 | -0.1365 | -74.9314
-15.5 | -1.0603 | 0.01379 | -0.1338 | -76.8891
-15 | -1.031 | 0.01295 | -0.1304 | -79.6139
-14.5 | -1.0026 | 0.01225 | -0.1264 | -81.8449
-14 | -0.971 | 0.01158 | -0.1227 | -83.8515
-13.5 | -0.9296 | 0.01097 | -0.1209 | -84.7402
-13 | -0.8848 | 0.01042 | -0.1195 | -84.9136
-12.5 | -0.8376 | 0.00997 | -0.1185 | -84.012
-12 | -0.7887 | 0.00955 | -0.1178 | -82.5864
-11.5 | -0.7378 | 0.0092 | -0.1174 | -80.1957
-10.5 | -0.6357 | 0.00841 | -0.1167 | -75.5886
-10 | -0.584 | 0.00801 | -0.1164 | -72.9089
-9.5 | -0.5312 | 0.00766 | -0.1163 | -69.3473
-9 | -0.4767 | 0.00735 | -0.1166 | -64.8571
-8.5 | -0.422 | 0.00709 | -0.1168 | -59.5205
-8 | -0.3667 | 0.00688 | -0.1172 | -53.2994
-7.5 | -0.3103 | 0.00667 | -0.1178 | -46.5217
-7 | -0.2542 | 0.00639 | -0.1183 | -39.7809
-6.5 | -0.198 | 0.00614 | -0.1188 | -32.2476
-6 | -0.1413 | 0.00593 | -0.1194 | -23.828
-5.5 | -0.0841 | 0.00577 | -0.1202 | -14.5754
-5 | -0.026 | 0.00561 | -0.1211 | -4.6346
-4.5 | 0.0322 | 0.00545 | -0.122 | 5.9083
-4 | 0.0903 | 0.00528 | -0.1229 | 17.1023
-3.5 | 0.1485 | 0.00514 | -0.1239 | 28.8911
-3 | 0.2064 | 0.00506 | -0.1247 | 40.7905
-2.5 | 0.2653 | 0.00493 | -0.1258 | 53.8134
-2 | 0.324 | 0.00482 | -0.1268 | 67.2199
-1.5 | 0.3821 | 0.00473 | -0.1278 | 80.7822
-1 | 0.4416 | 0.00443 | -0.1291 | 99.684
-0.5 | 0.502 | 0.00403 | -0.1309 | 124.5658
0 | 0.5647 | 0.00345 | -0.1334 | 163.6812
0.5 | 0.6282 | 0.00305 | -0.1359 | 205.9672
1 | 0.687 | 0.0031 | -0.1369 | 221.6129
1.5 | 0.7235 | 0.00425 | -0.1334 | 170.2353
2 | 0.7664 | 0.00506 | -0.1313 | 151.4625
2.5 | 0.8078 | 0.00589 | -0.1289 | 137.1477
3 | 0.8499 | 0.00664 | -0.1266 | 127.997
4 | 0.9354 | 0.00794 | -0.1224 | 117.8086
4.5 | 0.9809 | 0.0084 | -0.1207 | 116.7738
5 | 1.0241 | 0.00873 | -0.1186 | 117.3081
5.5 | 1.0668 | 0.00906 | -0.1163 | 117.7483
6 | 1.1086 | 0.00947 | -0.114 | 117.0644
6.5 | 1.1519 | 0.00984 | -0.112 | 117.063
7 | 1.1927 | 0.01032 | -0.1096 | 115.5717
7.5 | 1.2332 | 0.01084 | -0.1073 | 113.7638
8 | 1.275 | 0.01134 | -0.1053 | 112.4339
8.5 | 1.3146 | 0.01193 | -0.103 | 110.1928
9.5 | 1.3917 | 0.01332 | -0.0983 | 104.482
10 | 1.4304 | 0.01405 | -0.0961 | 101.8078
10.5 | 1.4674 | 0.01489 | -0.0937 | 98.5494
11 | 1.5029 | 0.01584 | -0.0912 | 94.8801
11.5 | 1.5378 | 0.01688 | -0.0887 | 91.1019
12 | 1.5726 | 0.01794 | -0.0863 | 87.6589
12.5 | 1.6069 | 0.01905 | -0.084 | 84.3517
13 | 1.64 | 0.02027 | -0.0817 | 80.9077
13.5 | 1.6705 | 0.02172 | -0.0791 | 76.9107
14 | 1.6998 | 0.02329 | -0.0765 | 72.9841
14.5 | 1.729 | 0.02491 | -0.0741 | 69.4099
15 | 1.7562 | 0.02674 | -0.0717 | 65.6769
15.5 | 1.7799 | 0.02892 | -0.069 | 61.5456
16 | 1.8047 | 0.03109 | -0.0667 | 58.0476
16.5 | 1.8284 | 0.03344 | -0.0645 | 54.677
18 | 1.8746 | 0.04241 | -0.0564 | 44.2018
18.5 | 1.8872 | 0.04617 | -0.0544 | 40.875
19 | 1.8988 | 0.05019 | -0.0528 | 37.8322
19.5 | 1.9088 | 0.05456 | -0.0515 | 34.9853
20 | 1.9161 | 0.0594 | -0.0505 | 32.2576

## 109. Re 10M Mach 0.25 (1)
BIGFOIL.COM POLAR EXPORT
NACA66-614
NACA66-614 |  |  |  | Cl Max: | 1.467 | at alpha= | 8.5 | deg
JavaFoil+Calcfoil stall+Eppler ext transition |  |  |  | L/D Max: | 152.401 | at alpha= | 1.5 | deg
Re: | 10000000 |  |  | Cd Min: | 0.00407 | at alpha= | -1 | deg
Mach: | 0.25 |  |  | Cl=0 at alpha= | -5.3443 | deg
|  |  |  | @ Cl=0.1, Cd= | 0.0058597
|  |  |  | @ Cl=0.4, Cd= | 0.0051003
|  |  |  | @ Cl=0.6, Cd= | 0.0045135
alpha (deg) | Cl | Cd | Cm | Cl/Cd
-15.5 | -0.386 | 0.11721 | -0.05 | -3.292
-15 | -0.422 | 0.1079 | -0.051 | -3.915
-14.5 | -0.451 | 0.10075 | -0.053 | -4.476
-14 | -0.47 | 0.09403 | -0.054 | -5.002
-13.5 | -0.484 | 0.0881 | -0.054 | -5.49
-13 | -0.491 | 0.08311 | -0.056 | -5.91
-12.5 | -0.489 | 0.07773 | -0.058 | -6.292
-12 | -0.481 | 0.07252 | -0.061 | -6.632
-11.5 | -0.468 | 0.06654 | -0.065 | -7.041
-11 | -0.451 | 0.06115 | -0.069 | -7.376
-10.5 | -0.508 | 0.0106 | -0.114 | -47.92
-10 | -0.48 | 0.0092 | -0.117 | -52.119
-9.5 | -0.443 | 0.00861 | -0.118 | -51.369
-9 | -0.401 | 0.008 | -0.12 | -50.119
-8.5 | -0.354 | 0.00761 | -0.121 | -46.55
-8 | -0.304 | 0.00728 | -0.123 | -41.81
-7.5 | -0.251 | 0.00701 | -0.124 | -35.869
-7 | -0.196 | 0.00675 | -0.125 | -29.064
-6.5 | -0.139 | 0.00651 | -0.127 | -21.296
-6 | -0.079 | 0.00632 | -0.128 | -12.57
-5.5 | -0.019 | 0.00614 | -0.129 | -3.105
-5 | 0.042 | 0.006 | -0.13 | 7.027
-4.5 | 0.104 | 0.00585 | -0.132 | 17.799
-4 | 0.166 | 0.00514 | -0.133 | 32.365
-3.5 | 0.229 | 0.00527 | -0.134 | 43.492
-3 | 0.292 | 0.00513 | -0.135 | 56.92
-2.5 | 0.355 | 0.00503 | -0.136 | 70.608
-2 | 0.419 | 0.00513 | -0.137 | 81.711
-1.5 | 0.482 | 0.00505 | -0.139 | 95.485
-1 | 0.545 | 0.00407 | -0.14 | 133.693
-0.5 | 0.607 | 0.00457 | -0.141 | 132.86
0 | 0.67 | 0.0048 | -0.142 | 139.649
0.5 | 0.733 | 0.00517 | -0.143 | 141.873
1 | 0.795 | 0.00563 | -0.144 | 141.287
1.5 | 0.857 | 0.00562 | -0.145 | 152.401
2 | 0.915 | 0.00606 | -0.146 | 151.029
2.5 | 0.974 | 0.00648 | -0.147 | 150.355
3 | 1.033 | 0.00702 | -0.148 | 147.146
3.5 | 1.091 | 0.0083 | -0.149 | 131.447
4 | 1.146 | 0.00858 | -0.15 | 133.593
4.5 | 1.199 | 0.00888 | -0.15 | 135.009
5 | 1.249 | 0.00848 | -0.151 | 147.36
5.5 | 1.297 | 0.011 | -0.152 | 117.876
6 | 1.341 | 0.01145 | -0.153 | 117.04
6.5 | 1.381 | 0.01201 | -0.154 | 114.925
7 | 1.416 | 0.01249 | -0.154 | 113.404
7.5 | 1.441 | 0.01305 | -0.155 | 110.387
8 | 1.458 | 0.0137 | -0.156 | 106.463
8.5 | 1.467 | 0.01439 | -0.157 | 101.939
9 | 1.467 | 0.01512 | -0.157 | 97
9.5 | 1.457 | 0.01586 | -0.158 | 91.882
10 | 1.435 | 0.01679 | -0.158 | 85.483
10.5 | 1.392 | 0.01782 | -0.159 | 78.127
11 | 1.336 | 0.01914 | -0.159 | 69.813
11.5 | 1.266 | 0.02058 | -0.159 | 61.525
12 | 1.185 | 0.02211 | -0.159 | 53.594
12.5 | 1.064 | 0.02939 | -0.154 | 36.218
13 | 0.83 | 0.09189 | -0.084 | 9.034
13.5 | 0.744 | 0.09961 | -0.08 | 7.473

## 110. Re 10M Mach 0.25 (2)
BIGFOIL.COM POLAR EXPORT
NACA66-614
NACA66-614 |  |  |  | Cl Max: | 1.8379 | at alpha= | 18 | deg
XFOIL ncrit=9 |  |  |  | L/D Max: | 227.051 | at alpha= | 1 | deg
Re: | 10000000 |  |  | Cd Min: | 0.19936 | at alpha= | -20 | deg
Mach: | 0.25 |  |  | Cl=0 at alpha= | -4.7575 | deg
|  |  |  | @ Cl=0.1, Cd= | 0.0053275
|  |  |  | @ Cl=0.4, Cd= | 0.0047363
|  |  |  | @ Cl=0.6, Cd= | 0.0033513
alpha (deg) | Cl | Cd | Cm | Cl/Cd
-20 | -0.4882 | 0.19936 | -0.0407 | -2.4488
-19.5 | -0.4674 | 0.18645 | -0.052 | -2.5068
-19 | -0.4392 | 0.17965 | -0.0592 | -2.4448
-18 | -1.0244 | 0.05619 | -0.1341 | -18.231
-17.5 | -1.0653 | 0.0417 | -0.1482 | -25.5468
-17 | -1.0511 | 0.02869 | -0.1701 | -36.6365
-16.5 | -1.0619 | 0.02403 | -0.1682 | -44.1906
-16 | -1.0531 | 0.02124 | -0.1647 | -49.581
-15.5 | -1.0396 | 0.01893 | -0.1604 | -54.9181
-15 | -1.0183 | 0.01712 | -0.1561 | -59.4801
-14.5 | -0.9874 | 0.01588 | -0.1521 | -62.1788
-14 | -0.9619 | 0.01446 | -0.1472 | -66.5214
-13.5 | -0.9326 | 0.01337 | -0.1423 | -69.7532
-13 | -0.9095 | 0.01224 | -0.1361 | -74.3056
-12.5 | -0.866 | 0.01147 | -0.1329 | -75.5013
-12 | -0.8181 | 0.01077 | -0.1305 | -75.961
-11.5 | -0.7676 | 0.0102 | -0.1285 | -75.2549
-11 | -0.7143 | 0.00975 | -0.1271 | -73.2615
-10.5 | -0.6607 | 0.00925 | -0.1258 | -71.427
-10 | -0.6071 | 0.00877 | -0.1247 | -69.2246
-9.5 | -0.5538 | 0.00815 | -0.1236 | -67.9509
-9 | -0.4977 | 0.00775 | -0.123 | -64.2194
-8.5 | -0.4412 | 0.00742 | -0.1225 | -59.4609
-8 | -0.3833 | 0.00712 | -0.1224 | -53.8343
-7.5 | -0.3246 | 0.00685 | -0.1226 | -47.3869
-7 | -0.2659 | 0.00662 | -0.1228 | -40.1662
-6.5 | -0.2079 | 0.00631 | -0.1229 | -32.9477
-6 | -0.1493 | 0.00607 | -0.1233 | -24.5964
-5.5 | -0.0894 | 0.00585 | -0.1239 | -15.2821
-5 | -0.0292 | 0.00567 | -0.1247 | -5.1499
-4.5 | 0.031 | 0.00552 | -0.1255 | 5.6159
-4 | 0.091 | 0.00535 | -0.1263 | 17.0093
-3.5 | 0.151 | 0.0052 | -0.1271 | 29.0385
-3 | 0.211 | 0.00509 | -0.128 | 41.4538
-2.5 | 0.2722 | 0.00496 | -0.1292 | 54.879
-2 | 0.3327 | 0.00485 | -0.1302 | 68.5979
-1.5 | 0.3926 | 0.00477 | -0.1311 | 82.3061
-1 | 0.4541 | 0.00449 | -0.1325 | 101.1359
-0.5 | 0.5165 | 0.00407 | -0.1344 | 126.9042
0 | 0.5816 | 0.00346 | -0.1371 | 168.0925
0.5 | 0.6476 | 0.00307 | -0.1397 | 210.9446
1 | 0.7084 | 0.00312 | -0.1408 | 227.0513
1.5 | 0.7487 | 0.0041 | -0.1376 | 182.6098
2 | 0.7885 | 0.00506 | -0.1345 | 155.83
2.5 | 0.8284 | 0.00594 | -0.1314 | 139.4613
3 | 0.8684 | 0.00674 | -0.1283 | 128.8427
3.5 | 0.9075 | 0.00751 | -0.125 | 120.8389
4 | 0.9426 | 0.00816 | -0.1207 | 115.5147
4.5 | 0.983 | 0.00863 | -0.1174 | 113.905
5 | 1.0265 | 0.00905 | -0.1149 | 113.4254
5.5 | 1.071 | 0.00946 | -0.1126 | 113.2135
6 | 1.1146 | 0.00994 | -0.1101 | 112.1328
6.5 | 1.1585 | 0.01042 | -0.1078 | 111.1804
7 | 1.2002 | 0.01103 | -0.1052 | 108.8123
8 | 1.2852 | 0.01229 | -0.1002 | 104.5728
8.5 | 1.3258 | 0.01305 | -0.0975 | 101.5939
9 | 1.3648 | 0.01393 | -0.0946 | 97.9756
9.5 | 1.406 | 0.01476 | -0.0921 | 95.2575
10 | 1.4456 | 0.01571 | -0.0894 | 92.0178
10.5 | 1.483 | 0.01682 | -0.0864 | 88.1688
11 | 1.5185 | 0.01808 | -0.0833 | 83.9878
11.5 | 1.5561 | 0.01928 | -0.0805 | 80.7106
12 | 1.5928 | 0.0206 | -0.0777 | 77.3204
12.5 | 1.6257 | 0.0222 | -0.0745 | 73.2297
13 | 1.6575 | 0.02396 | -0.0713 | 69.1778
13.5 | 1.6876 | 0.0259 | -0.0681 | 65.1583
14 | 1.7141 | 0.02822 | -0.0647 | 60.7406
14.5 | 1.7418 | 0.03057 | -0.0616 | 56.9774
15 | 1.7668 | 0.03326 | -0.0585 | 53.1209
15.5 | 1.7876 | 0.03642 | -0.0554 | 49.0829
16 | 1.8037 | 0.04016 | -0.0522 | 44.9128
16.5 | 1.8196 | 0.04414 | -0.0495 | 41.2234
17 | 1.833 | 0.04854 | -0.047 | 37.7627
18 | 1.8379 | 0.05928 | -0.0418 | 31.0037
18.5 | 1.8338 | 0.06639 | -0.0409 | 27.6216
19 | 1.8232 | 0.07478 | -0.041 | 24.3809
19.5 | 1.8051 | 0.08465 | -0.0425 | 21.3243
20 | 1.7809 | 0.09602 | -0.0457 | 18.5472

## 111. Re 10M Mach 0.50 (1)
BIGFOIL.COM POLAR EXPORT
NACA66-614
NACA66-614 |  |  |  | Cl Max: | 1.394 | at alpha= | 6 | deg
JavaFoil+Calcfoil stall+Eppler ext transition |  |  |  | L/D Max: | 166.462 | at alpha= | -0.5 | deg
Re: | 10000000 |  |  | Cd Min: | 0.00408 | at alpha= | -0.5 | deg
Mach: | 0.5 |  |  | Cl=0 at alpha= | -5.3433 | deg
|  |  |  | @ Cl=0.1, Cd= | 0.0063235
|  |  |  | @ Cl=0.4, Cd= | 0.0056017
|  |  |  | @ Cl=0.6, Cd= | 0.004345
alpha (deg) | Cl | Cd | Cm | Cl/Cd
-20 | -0.812 | 0.14967 | -0.062 | -5.428
-19.5 | -0.783 | 0.14572 | -0.061 | -5.376
-19 | -0.756 | 0.13789 | -0.062 | -5.484
-18.5 | -0.729 | 0.13085 | -0.063 | -5.573
-18 | -0.703 | 0.13253 | -0.065 | -5.306
-17.5 | -0.675 | 0.12617 | -0.064 | -5.347
-17 | -0.647 | 0.1197 | -0.064 | -5.402
-16.5 | -0.62 | 0.11196 | -0.065 | -5.535
-16 | -0.597 | 0.09955 | -0.072 | -5.995
-15.5 | -0.573 | 0.08949 | -0.077 | -6.406
-15 | -0.535 | 0.10561 | -0.063 | -5.069
-14.5 | -0.508 | 0.09858 | -0.064 | -5.153
-14 | -0.482 | 0.09094 | -0.067 | -5.295
-13.5 | -0.455 | 0.08306 | -0.071 | -5.481
-13 | -0.431 | 0.074 | -0.078 | -5.821
-12.5 | -0.458 | 0.02106 | -0.117 | -21.756
-12 | -0.439 | 0.01397 | -0.123 | -31.42
-11.5 | -0.343 | 0.0692 | -0.071 | -4.96
-11 | -0.314 | 0.07291 | -0.063 | -4.3
-10.5 | -0.286 | 0.06611 | -0.065 | -4.326
-10 | -0.259 | 0.06041 | -0.069 | -4.284
-9.5 | -0.231 | 0.05632 | -0.07 | -4.106
-9 | -0.205 | 0.05038 | -0.079 | -4.066
-8.5 | -0.175 | 0.05414 | -0.066 | -3.233
-8 | -0.209 | 0.05091 | -0.065 | -4.095
-7.5 | -0.245 | 0.00818 | -0.137 | -29.963
-7 | -0.202 | 0.00771 | -0.139 | -26.273
-6.5 | -0.147 | 0.00733 | -0.14 | -20.119
-6 | -0.086 | 0.00699 | -0.142 | -12.29
-5.5 | -0.021 | 0.00671 | -0.143 | -3.1
-5 | 0.046 | 0.00648 | -0.145 | 7.14
-4.5 | 0.115 | 0.00628 | -0.146 | 18.271
-4 | 0.184 | 0.00607 | -0.148 | 30.322
-3.5 | 0.254 | 0.00589 | -0.149 | 43.074
-3 | 0.324 | 0.00575 | -0.15 | 56.409
-2.5 | 0.395 | 0.00561 | -0.152 | 70.358
-2 | 0.467 | 0.00549 | -0.153 | 84.931
-1.5 | 0.537 | 0.00543 | -0.154 | 98.871
-1 | 0.609 | 0.00419 | -0.156 | 145.209
-0.5 | 0.679 | 0.00408 | -0.157 | 166.462
0 | 0.749 | 0.00474 | -0.158 | 158.059
0.5 | 0.819 | 0.00517 | -0.16 | 158.394
1 | 0.888 | 0.00568 | -0.161 | 156.344
1.5 | 0.958 | 0.00628 | -0.162 | 152.588
2 | 1.02 | 0.00628 | -0.163 | 162.375
2.5 | 1.085 | 0.00686 | -0.164 | 158.038
3 | 1.147 | 0.0104 | -0.165 | 110.256
3.5 | 1.207 | 0.01097 | -0.166 | 110.074
4 | 1.262 | 0.01152 | -0.166 | 109.586
4.5 | 1.312 | 0.01209 | -0.167 | 108.509
5 | 1.353 | 0.01271 | -0.168 | 106.465
5.5 | 1.383 | 0.01352 | -0.169 | 102.301
6 | 1.394 | 0.01438 | -0.17 | 96.936
6.5 | 1.372 | 0.01532 | -0.171 | 89.552
7 | 1.273 | 0.0166 | -0.171 | 76.667
7.5 | 0.86 | 0.01769 | -0.172 | 48.643
8 | 0.736 | 0.0513 | -0.101 | 14.353
8.5 | 0.924 | 0.01894 | -0.174 | 48.752
9 | 0.954 | 0.02036 | -0.174 | 46.864
9.5 | 0.984 | 0.02195 | -0.175 | 44.828
10 | 1.008 | 0.02414 | -0.174 | 41.771
10.5 | 1.046 | 0.023 | -0.176 | 45.503
11 | 1.075 | 0.0249 | -0.176 | 43.168

## 112. Re 10M Mach 0.50 (2)
BIGFOIL.COM POLAR EXPORT
NACA66-614
NACA66-614 |  |  |  | Cl Max: | 1.4424 | at alpha= | 10 | deg
XFOIL ncrit=9 |  |  |  | L/D Max: | 248.39 | at alpha= | 1 | deg
Re: | 10000000 |  |  | Cd Min: | 0.22264 | at alpha= | -20 | deg
Mach: | 0.5 |  |  | Cl=0 at alpha= | -4.6618 | deg
|  |  |  | @ Cl=0.1, Cd= | 0.0056541
|  |  |  | @ Cl=0.4, Cd= | 0.0049735
|  |  |  | @ Cl=0.6, Cd= | 0.0041269
alpha (deg) | Cl | Cd | Cm | Cl/Cd
-20 | -0.439 | 0.22264 | -0.0567 | -1.9718
-19.5 | -0.4094 | 0.21427 | -0.0643 | -1.9107
-19 | -0.3809 | 0.20431 | -0.0727 | -1.8643
-18.5 | -0.2131 | 0.1563 | -0.0836 | -1.3634
-18 | -0.1991 | 0.15029 | -0.0888 | -1.3248
-17.5 | -0.1842 | 0.14462 | -0.094 | -1.2737
-17 | -0.1686 | 0.13938 | -0.099 | -1.2096
-16.5 | -0.2436 | 0.15692 | -0.1138 | -1.5524
-16 | -0.2227 | 0.14992 | -0.1183 | -1.4855
-15.5 | -0.2129 | 0.14103 | -0.1226 | -1.5096
-15 | -0.1974 | 0.13343 | -0.127 | -1.4794
-14.5 | -0.1784 | 0.12706 | -0.1306 | -1.4041
-14 | -0.1646 | 0.11965 | -0.1346 | -1.3757
-13.5 | -0.1547 | 0.11177 | -0.1386 | -1.3841
-13 | -0.1492 | 0.10335 | -0.1428 | -1.4436
-12.5 | -0.1465 | 0.09472 | -0.1474 | -1.5467
-12 | -0.1439 | 0.08634 | -0.152 | -1.6667
-11.5 | -0.1444 | 0.07774 | -0.157 | -1.8575
-11 | -0.1453 | 0.0694 | -0.162 | -2.0937
-10.5 | -0.1652 | 0.05817 | -0.1697 | -2.84
-10 | -0.1811 | 0.04542 | -0.1816 | -3.9872
-9.5 | -0.2128 | 0.03692 | -0.1852 | -5.7638
-9 | -0.2541 | 0.03036 | -0.1817 | -8.3696
-8.5 | -0.2945 | 0.02573 | -0.1719 | -11.4458
-8 | -0.3174 | 0.02005 | -0.1629 | -15.8304
-7.5 | -0.3259 | 0.01357 | -0.1546 | -24.0162
-7 | -0.296 | 0.0094 | -0.149 | -31.4894
-6.5 | -0.2423 | 0.00783 | -0.1454 | -30.9451
-6 | -0.1795 | 0.00707 | -0.1432 | -25.389
-5.5 | -0.1145 | 0.00649 | -0.1417 | -17.6425
-5 | -0.0464 | 0.00618 | -0.1411 | -7.5081
-4.5 | 0.0222 | 0.0059 | -0.1409 | 3.7627
-4 | 0.0918 | 0.00568 | -0.1413 | 16.162
-3.5 | 0.1614 | 0.00546 | -0.1419 | 29.5604
-3 | 0.2308 | 0.00527 | -0.1427 | 43.7951
-2.5 | 0.3002 | 0.00513 | -0.1436 | 58.5185
-2 | 0.3691 | 0.00501 | -0.1446 | 73.6727
-1.5 | 0.4369 | 0.00493 | -0.1455 | 88.6207
-1 | 0.5073 | 0.00477 | -0.147 | 106.3522
-0.5 | 0.5782 | 0.00433 | -0.149 | 133.5335
0 | 0.6544 | 0.00362 | -0.1527 | 180.7735
0.5 | 0.7326 | 0.00317 | -0.1563 | 231.1041
1 | 0.8023 | 0.00323 | -0.1574 | 248.3901
1.5 | 0.8637 | 0.00355 | -0.1567 | 243.2958
2 | 0.8907 | 0.00485 | -0.1491 | 183.6495
2.5 | 0.9014 | 0.00606 | -0.1382 | 148.7459
3 | 0.9158 | 0.00716 | -0.1282 | 127.905
3.5 | 0.9308 | 0.00852 | -0.1188 | 109.2488
4 | 0.9521 | 0.00999 | -0.1111 | 95.3053
4.5 | 0.9933 | 0.01101 | -0.1069 | 90.218
5 | 1.0421 | 0.01184 | -0.1038 | 88.0152
5.5 | 1.0911 | 0.01272 | -0.1007 | 85.7783
6 | 1.1406 | 0.01365 | -0.0975 | 83.5604
7 | 1.236 | 0.01592 | -0.0903 | 77.6382
7.5 | 1.2839 | 0.01718 | -0.0865 | 74.7322
8 | 1.3302 | 0.01861 | -0.0823 | 71.4777
8.5 | 1.3746 | 0.02029 | -0.0777 | 67.7477
9 | 1.4125 | 0.02245 | -0.0722 | 62.9176
9.5 | 1.4408 | 0.02538 | -0.0658 | 56.7691
10 | 1.4424 | 0.03018 | -0.0577 | 47.7932
10.5 | 1.424 | 0.03705 | -0.0493 | 38.4345
11 | 1.4002 | 0.04559 | -0.043 | 30.7129
11.5 | 1.3696 | 0.05545 | -0.0392 | 24.6997
12 | 1.3334 | 0.06692 | -0.0384 | 19.9253
12.5 | 1.292 | 0.0804 | -0.0412 | 16.0697
13 | 1.2542 | 0.09518 | -0.0474 | 13.1771
13.5 | 1.2212 | 0.11101 | -0.0566 | 11.0008
14 | 1.1948 | 0.12734 | -0.0676 | 9.3828
14.5 | 1.1762 | 0.14361 | -0.0789 | 8.1902
15 | 1.1634 | 0.1592 | -0.089 | 7.3078

## 113. Re 12M Mach 0.00 (1)
BIGFOIL.COM POLAR EXPORT
NACA66-614
NACA66-614 |  |  |  | Cl Max: | 1.509 | at alpha= | 10 | deg
JavaFoil+Calcfoil stall+Eppler ext transition |  |  |  | L/D Max: | 153.166 | at alpha= | 6.5 | deg
Re: | 12000000 |  |  | Cd Min: | 0.00499 | at alpha= | -2 | deg
Mach: | 0 |  |  | Cl=0 at alpha= | -5.3417 | deg
|  |  |  | @ Cl=0.1, Cd= | 0.0052822
|  |  |  | @ Cl=0.4, Cd= | 0.0049929
|  |  |  | @ Cl=0.6, Cd= | 0.0052033
alpha (deg) | Cl | Cd | Cm | Cl/Cd
-17 | -0.561 | 0.12123 | -0.051 | -4.626
-16.5 | -0.572 | 0.11442 | -0.052 | -4.999
-16 | -0.581 | 0.10714 | -0.054 | -5.426
-15.5 | -0.588 | 0.10144 | -0.055 | -5.797
-15 | -0.592 | 0.09586 | -0.056 | -6.172
-14.5 | -0.592 | 0.08972 | -0.059 | -6.593
-14 | -0.586 | 0.08426 | -0.061 | -6.954
-13.5 | -0.579 | 0.07675 | -0.065 | -7.547
-13 | -0.57 | 0.06872 | -0.07 | -8.3
-12.5 | -0.601 | 0.02954 | -0.095 | -20.341
-12 | -0.62 | 0.01175 | -0.107 | -52.742
-11.5 | -0.596 | 0.01006 | -0.109 | -59.188
-11 | -0.564 | 0.00931 | -0.111 | -60.566
-10.5 | -0.529 | 0.00864 | -0.112 | -61.182
-10 | -0.489 | 0.00808 | -0.114 | -60.578
-9.5 | -0.446 | 0.00771 | -0.115 | -57.899
-9 | -0.4 | 0.00736 | -0.117 | -54.339
-8.5 | -0.352 | 0.00704 | -0.118 | -49.934
-8 | -0.3 | 0.00681 | -0.119 | -44.087
-7.5 | -0.247 | 0.00658 | -0.12 | -37.57
-7 | -0.192 | 0.00635 | -0.122 | -30.231
-6.5 | -0.135 | 0.00617 | -0.123 | -21.941
-6 | -0.078 | 0.00601 | -0.124 | -12.893
-5.5 | -0.019 | 0.00526 | -0.125 | -3.534
-5 | 0.041 | 0.00541 | -0.127 | 7.579
-4.5 | 0.101 | 0.00528 | -0.128 | 19.149
-4 | 0.162 | 0.00536 | -0.129 | 30.178
-3.5 | 0.222 | 0.00524 | -0.13 | 42.464
-3 | 0.283 | 0.00516 | -0.131 | 54.932
-2.5 | 0.344 | 0.00502 | -0.132 | 68.498
-2 | 0.406 | 0.00499 | -0.133 | 81.317
-1.5 | 0.467 | 0.00499 | -0.134 | 93.5
-1 | 0.527 | 0.00502 | -0.135 | 105.005
-0.5 | 0.588 | 0.00516 | -0.136 | 113.922
0 | 0.649 | 0.00538 | -0.137 | 120.555
0.5 | 0.71 | 0.00539 | -0.138 | 131.782
1 | 0.77 | 0.00576 | -0.139 | 133.725
1.5 | 0.831 | 0.00612 | -0.14 | 135.749
2 | 0.886 | 0.006 | -0.141 | 147.614
2.5 | 0.944 | 0.00643 | -0.142 | 146.927
3 | 1.002 | 0.00681 | -0.143 | 147.111
3.5 | 1.058 | 0.00829 | -0.144 | 127.563
4 | 1.112 | 0.00867 | -0.145 | 128.273
4.5 | 1.165 | 0.00829 | -0.146 | 140.63
5 | 1.216 | 0.00855 | -0.147 | 142.307
5.5 | 1.265 | 0.00887 | -0.147 | 142.55
6 | 1.311 | 0.00925 | -0.148 | 141.657
6.5 | 1.354 | 0.00884 | -0.149 | 153.166
7 | 1.394 | 0.0114 | -0.15 | 122.233
7.5 | 1.427 | 0.01187 | -0.151 | 120.135
8 | 1.454 | 0.01239 | -0.151 | 117.389
8.5 | 1.477 | 0.01294 | -0.152 | 114.125
9 | 1.494 | 0.01347 | -0.153 | 110.838
9.5 | 1.505 | 0.01406 | -0.153 | 107.025
10 | 1.509 | 0.0147 | -0.154 | 102.686
10.5 | 1.501 | 0.01541 | -0.155 | 97.421
11 | 1.486 | 0.01632 | -0.155 | 91.075
11.5 | 1.465 | 0.01705 | -0.156 | 85.9
12 | 1.437 | 0.01805 | -0.156 | 79.611
12.5 | 1.404 | 0.01901 | -0.156 | 73.848
13 | 1.365 | 0.02025 | -0.157 | 67.42
13.5 | 1.322 | 0.02149 | -0.157 | 61.52
14 | 1.276 | 0.02288 | -0.157 | 55.794
14.5 | 1.228 | 0.02421 | -0.157 | 50.728
15 | 1.177 | 0.02613 | -0.157 | 45.036

## 114. Re 12M Mach 0.00 (2)
BIGFOIL.COM POLAR EXPORT
NACA66-614
NACA66-614 |  |  |  | Cl Max: | 1.9473 | at alpha= | 20 | deg
XFOIL ncrit=9 |  |  |  | L/D Max: | 209.354 | at alpha= | 1 | deg
Re: | 12000000 |  |  | Cd Min: | 0.05304 | at alpha= | 20 | deg
Mach: | 0 |  |  | Cl=0 at alpha= | -4.7905 | deg
|  |  |  | @ Cl=0.1, Cd= | 0.0051004
|  |  |  | @ Cl=0.4, Cd= | 0.0045114
|  |  |  | @ Cl=0.6, Cd= | 0.0032199
alpha (deg) | Cl | Cd | Cm | Cl/Cd
-20 | -1.4183 | 0.02532 | -0.1221 | -56.015
-19.5 | -1.3745 | 0.02294 | -0.1264 | -59.9172
-19 | -1.2826 | 0.02003 | -0.1407 | -64.0339
-18.5 | -1.236 | 0.01833 | -0.144 | -67.4304
-18 | -1.2211 | 0.01681 | -0.1404 | -72.6413
-17.5 | -1.195 | 0.01579 | -0.1378 | -75.6808
-17 | -1.1671 | 0.01485 | -0.1352 | -78.5926
-16.5 | -1.1365 | 0.01401 | -0.1328 | -81.1206
-16 | -1.1049 | 0.01328 | -0.1302 | -83.2003
-15.5 | -1.0734 | 0.01262 | -0.1274 | -85.0555
-15 | -1.0451 | 0.01197 | -0.1236 | -87.3099
-14.5 | -1.0124 | 0.01151 | -0.1204 | -87.9583
-14 | -0.9726 | 0.01087 | -0.1186 | -89.4756
-13.5 | -0.9295 | 0.01031 | -0.1173 | -90.1552
-13 | -0.8845 | 0.00979 | -0.1162 | -90.3473
-12.5 | -0.8366 | 0.00937 | -0.1156 | -89.285
-12 | -0.7871 | 0.009 | -0.1152 | -87.4556
-11.5 | -0.7366 | 0.00869 | -0.115 | -84.7641
-10.5 | -0.6328 | 0.00805 | -0.115 | -78.6087
-10 | -0.5812 | 0.00767 | -0.1149 | -75.7757
-9.5 | -0.5282 | 0.00731 | -0.1151 | -72.2572
-9 | -0.4743 | 0.00703 | -0.1154 | -67.468
-8 | -0.3641 | 0.00656 | -0.1164 | -55.503
-7.5 | -0.308 | 0.00637 | -0.117 | -48.3516
-7 | -0.2519 | 0.00618 | -0.1177 | -40.7605
-6.5 | -0.196 | 0.00594 | -0.1182 | -32.9966
-6 | -0.1394 | 0.00572 | -0.119 | -24.3706
-5.5 | -0.0819 | 0.00554 | -0.1199 | -14.7834
-5 | -0.0242 | 0.00539 | -0.1208 | -4.4898
-4 | 0.0913 | 0.00512 | -0.1226 | 17.832
-3.5 | 0.1489 | 0.00499 | -0.1235 | 29.8397
-3 | 0.2076 | 0.00487 | -0.1246 | 42.6283
-2.5 | 0.2657 | 0.00477 | -0.1256 | 55.7023
-2 | 0.3235 | 0.00469 | -0.1265 | 68.9765
-1.5 | 0.3825 | 0.00458 | -0.1277 | 83.5153
-1 | 0.4412 | 0.00435 | -0.1289 | 101.4253
-0.5 | 0.5003 | 0.00406 | -0.1304 | 123.2266
0.5 | 0.6261 | 0.003 | -0.1355 | 208.7
1 | 0.6804 | 0.00325 | -0.1357 | 209.3538
1.5 | 0.7128 | 0.00462 | -0.1315 | 154.2857
2 | 0.7587 | 0.00527 | -0.1301 | 143.9658
2.5 | 0.8029 | 0.00597 | -0.1283 | 134.4891
3.5 | 0.8918 | 0.00723 | -0.1248 | 123.3472
4 | 0.9368 | 0.00778 | -0.1232 | 120.4113
4.5 | 0.9854 | 0.00813 | -0.1223 | 121.2054
5 | 1.0339 | 0.00845 | -0.1214 | 122.355
5.5 | 1.0776 | 0.00875 | -0.1194 | 123.1543
6 | 1.1191 | 0.0091 | -0.1171 | 122.978
6.5 | 1.1615 | 0.00946 | -0.1149 | 122.7801
7 | 1.2022 | 0.00989 | -0.1126 | 121.5571
7.5 | 1.2434 | 0.01033 | -0.1105 | 120.3679
8 | 1.2841 | 0.01081 | -0.1083 | 118.7882
8.5 | 1.3236 | 0.01137 | -0.106 | 116.4116
9 | 1.3621 | 0.01199 | -0.1036 | 113.603
9.5 | 1.4011 | 0.01259 | -0.1015 | 111.2867
10 | 1.4401 | 0.01326 | -0.0994 | 108.6048
10.5 | 1.4766 | 0.01404 | -0.097 | 105.1709
11 | 1.5118 | 0.01493 | -0.0945 | 101.2592
11.5 | 1.5469 | 0.01585 | -0.0921 | 97.5962
12 | 1.583 | 0.01676 | -0.09 | 94.4511
12.5 | 1.617 | 0.01779 | -0.0877 | 90.8938
13 | 1.6497 | 0.01894 | -0.0854 | 87.1014
13.5 | 1.6797 | 0.0203 | -0.0828 | 82.7438
14 | 1.7106 | 0.02164 | -0.0804 | 79.0481
14.5 | 1.7399 | 0.02312 | -0.0781 | 75.2552
15 | 1.7672 | 0.02478 | -0.0756 | 71.3156
15.5 | 1.7915 | 0.02674 | -0.073 | 66.997
16 | 1.8172 | 0.02868 | -0.0708 | 63.3612
16.5 | 1.842 | 0.03075 | -0.0687 | 59.9024
17 | 1.8638 | 0.03314 | -0.0665 | 56.2402
18 | 1.8939 | 0.03861 | -0.0608 | 49.0521
18.5 | 1.9089 | 0.04187 | -0.0588 | 45.5911
19 | 1.9225 | 0.04539 | -0.057 | 42.3551
19.5 | 1.9359 | 0.04904 | -0.0555 | 39.4759
20 | 1.9473 | 0.05304 | -0.0542 | 36.7138

## 115. Re 12M Mach 0.10 (1)
BIGFOIL.COM POLAR EXPORT
NACA66-614
NACA66-614 |  |  |  | Cl Max: | 1.502 | at alpha= | 10 | deg
JavaFoil+Calcfoil stall+Eppler ext transition |  |  |  | L/D Max: | 147.639 | at alpha= | 2 | deg
Re: | 12000000 |  |  | Cd Min: | 0.00502 | at alpha= | -1.5 | deg
Mach: | 0.1 |  |  | Cl=0 at alpha= | -5.3417 | deg
|  |  |  | @ Cl=0.1, Cd= | 0.0052843
|  |  |  | @ Cl=0.4, Cd= | 0.0050413
|  |  |  | @ Cl=0.6, Cd= | 0.0051754
alpha (deg) | Cl | Cd | Cm | Cl/Cd
-17 | -0.53 | 0.12322 | -0.05 | -4.305
-16.5 | -0.545 | 0.11608 | -0.051 | -4.694
-16 | -0.558 | 0.10846 | -0.053 | -5.142
-15.5 | -0.567 | 0.10257 | -0.054 | -5.531
-15 | -0.574 | 0.09748 | -0.055 | -5.889
-14.5 | -0.576 | 0.09198 | -0.057 | -6.265
-14 | -0.573 | 0.08584 | -0.059 | -6.679
-13.5 | -0.568 | 0.07927 | -0.063 | -7.165
-13 | -0.559 | 0.07277 | -0.067 | -7.687
-12.5 | -0.547 | 0.06471 | -0.072 | -8.448
-12 | -0.61 | 0.01312 | -0.106 | -46.48
-11.5 | -0.591 | 0.01044 | -0.109 | -56.559
-11 | -0.561 | 0.00948 | -0.111 | -59.226
-10.5 | -0.527 | 0.00873 | -0.113 | -60.412
-10 | -0.488 | 0.0083 | -0.114 | -58.823
-9.5 | -0.446 | 0.00778 | -0.116 | -57.362
-9 | -0.401 | 0.00741 | -0.117 | -54.062
-8.5 | -0.352 | 0.0071 | -0.118 | -49.582
-8 | -0.301 | 0.00686 | -0.12 | -43.892
-7.5 | -0.248 | 0.00663 | -0.121 | -37.385
-7 | -0.193 | 0.00639 | -0.122 | -30.152
-6.5 | -0.136 | 0.00619 | -0.123 | -21.962
-6 | -0.078 | 0.00603 | -0.125 | -12.908
-5.5 | -0.019 | 0.00528 | -0.126 | -3.533
-5 | 0.041 | 0.00541 | -0.127 | 7.616
-4.5 | 0.102 | 0.00528 | -0.128 | 19.245
-4 | 0.162 | 0.00517 | -0.129 | 31.392
-3.5 | 0.223 | 0.0053 | -0.131 | 42.143
-3 | 0.285 | 0.00513 | -0.132 | 55.506
-2.5 | 0.346 | 0.00505 | -0.133 | 68.471
-2 | 0.408 | 0.00504 | -0.134 | 80.983
-1.5 | 0.469 | 0.00502 | -0.135 | 93.512
-1 | 0.53 | 0.00502 | -0.136 | 105.664
-0.5 | 0.591 | 0.00514 | -0.137 | 114.889
0 | 0.652 | 0.00538 | -0.138 | 121.249
0.5 | 0.713 | 0.00543 | -0.139 | 131.281
1 | 0.774 | 0.00579 | -0.14 | 133.603
1.5 | 0.835 | 0.00612 | -0.141 | 136.299
2 | 0.891 | 0.00603 | -0.142 | 147.639
2.5 | 0.949 | 0.00647 | -0.143 | 146.759
3 | 1.007 | 0.00689 | -0.144 | 146.102
3.5 | 1.063 | 0.00842 | -0.145 | 126.295
4 | 1.118 | 0.00877 | -0.146 | 127.393
4.5 | 1.17 | 0.00834 | -0.147 | 140.306
5 | 1.221 | 0.0086 | -0.147 | 141.976
5.5 | 1.27 | 0.0089 | -0.148 | 142.681
6 | 1.316 | 0.00932 | -0.149 | 141.213
6.5 | 1.359 | 0.01108 | -0.15 | 122.64
7 | 1.398 | 0.01151 | -0.151 | 121.438
7.5 | 1.43 | 0.01199 | -0.151 | 119.226
8 | 1.456 | 0.01252 | -0.152 | 116.319
8.5 | 1.477 | 0.01308 | -0.153 | 112.89
9 | 1.492 | 0.01363 | -0.153 | 109.439
9.5 | 1.501 | 0.01424 | -0.154 | 105.422
10 | 1.502 | 0.0149 | -0.155 | 100.844
10.5 | 1.49 | 0.01576 | -0.155 | 94.56
11 | 1.471 | 0.01658 | -0.156 | 88.686
11.5 | 1.444 | 0.01733 | -0.156 | 83.334
12 | 1.412 | 0.01831 | -0.157 | 77.084
12.5 | 1.372 | 0.01965 | -0.157 | 69.801
13 | 1.328 | 0.02076 | -0.157 | 63.965
13.5 | 1.278 | 0.02215 | -0.157 | 57.716
14 | 1.226 | 0.02372 | -0.157 | 51.676
14.5 | 1.171 | 0.02533 | -0.157 | 46.219
15 | 1.112 | 0.02796 | -0.157 | 39.758

## 116. Re 12M Mach 0.10 (2)
BIGFOIL.COM POLAR EXPORT
NACA66-614
NACA66-614 |  |  |  | Cl Max: | 1.9412 | at alpha= | 20 | deg
XFOIL ncrit=9 |  |  |  | L/D Max: | 211.981 | at alpha= | 1 | deg
Re: | 12000000 |  |  | Cd Min: | 0.05672 | at alpha= | 20 | deg
Mach: | 0.1 |  |  | Cl=0 at alpha= | -4.7873 | deg
|  |  |  | @ Cl=0.1, Cd= | 0.0051108
|  |  |  | @ Cl=0.4, Cd= | 0.0045222
|  |  |  | @ Cl=0.6, Cd= | 0.0032485
alpha (deg) | Cl | Cd | Cm | Cl/Cd
-20 | -1.4114 | 0.02899 | -0.1251 | -48.6858
-19.5 | -1.3708 | 0.02563 | -0.1304 | -53.4842
-19 | -1.3336 | 0.02304 | -0.1333 | -57.8819
-18.5 | -1.2246 | 0.0201 | -0.1503 | -60.9254
-18 | -1.2167 | 0.0181 | -0.1462 | -67.221
-17.5 | -1.1934 | 0.0168 | -0.1433 | -71.0357
-17 | -1.1686 | 0.01561 | -0.1403 | -74.8623
-16.5 | -1.1391 | 0.01464 | -0.1376 | -77.8074
-16 | -1.1079 | 0.01381 | -0.1348 | -80.2245
-15.5 | -1.0758 | 0.01308 | -0.1319 | -82.2477
-15 | -1.045 | 0.01234 | -0.1285 | -84.684
-14.5 | -1.0171 | 0.01186 | -0.1241 | -85.7589
-14 | -0.978 | 0.01121 | -0.1218 | -87.2435
-13.5 | -0.9354 | 0.0106 | -0.1201 | -88.2453
-13 | -0.891 | 0.01001 | -0.1187 | -89.011
-12.5 | -0.8432 | 0.00955 | -0.1178 | -88.2932
-12 | -0.7936 | 0.00914 | -0.1172 | -86.8271
-11.5 | -0.7428 | 0.0088 | -0.1167 | -84.4091
-11 | -0.6902 | 0.00849 | -0.1166 | -81.2956
-10.5 | -0.6378 | 0.00817 | -0.1165 | -78.0661
-10 | -0.5858 | 0.00776 | -0.1163 | -75.4897
-9.5 | -0.5324 | 0.00738 | -0.1163 | -72.1409
-9 | -0.4783 | 0.00709 | -0.1164 | -67.4612
-8.5 | -0.4234 | 0.00683 | -0.1167 | -61.9912
-8 | -0.3672 | 0.0066 | -0.1172 | -55.6364
-7.5 | -0.3106 | 0.0064 | -0.1178 | -48.5312
-7 | -0.2541 | 0.00621 | -0.1184 | -40.9179
-6.5 | -0.1978 | 0.00596 | -0.119 | -33.1879
-6 | -0.1407 | 0.00574 | -0.1197 | -24.5122
-5.5 | -0.0828 | 0.00555 | -0.1206 | -14.9189
-5 | -0.0247 | 0.0054 | -0.1215 | -4.5741
-4 | 0.0914 | 0.00513 | -0.1233 | 17.8168
-3.5 | 0.1495 | 0.005 | -0.1242 | 29.9
-3 | 0.2085 | 0.00487 | -0.1253 | 42.8131
-2.5 | 0.267 | 0.00478 | -0.1262 | 55.8577
-2 | 0.3252 | 0.0047 | -0.1272 | 69.1915
-1.5 | 0.3845 | 0.00458 | -0.1283 | 83.952
-1 | 0.4435 | 0.00436 | -0.1296 | 101.7202
-0.5 | 0.503 | 0.00406 | -0.131 | 123.8916
0.5 | 0.6297 | 0.003 | -0.1362 | 209.9
1 | 0.6847 | 0.00323 | -0.1365 | 211.9814
1.5 | 0.7168 | 0.00461 | -0.1322 | 155.4881
2.5 | 0.8068 | 0.00597 | -0.1288 | 135.1424
3.5 | 0.895 | 0.00726 | -0.125 | 123.2782
4 | 0.9397 | 0.00782 | -0.1232 | 120.1662
4.5 | 0.9883 | 0.00817 | -0.1223 | 120.967
5 | 1.0362 | 0.00849 | -0.1211 | 122.0495
5.5 | 1.0781 | 0.0088 | -0.1186 | 122.5114
6 | 1.12 | 0.00916 | -0.1162 | 122.2707
6.5 | 1.1624 | 0.00954 | -0.114 | 121.8449
7 | 1.2036 | 0.01 | -0.1117 | 120.36
7.5 | 1.2456 | 0.01044 | -0.1096 | 119.3103
8 | 1.286 | 0.01095 | -0.1073 | 117.4429
8.5 | 1.3252 | 0.01155 | -0.1049 | 114.7359
9 | 1.3649 | 0.01217 | -0.1026 | 112.1528
9.5 | 1.4041 | 0.01281 | -0.1003 | 109.6097
10 | 1.4424 | 0.01353 | -0.098 | 106.6075
10.5 | 1.4793 | 0.01435 | -0.0956 | 103.0871
11 | 1.5154 | 0.01526 | -0.0931 | 99.3054
11.5 | 1.5507 | 0.01622 | -0.0906 | 95.6042
12 | 1.5863 | 0.0172 | -0.0883 | 92.2267
12.5 | 1.6212 | 0.01826 | -0.086 | 88.7842
13 | 1.6534 | 0.01952 | -0.0835 | 84.7029
13.5 | 1.6829 | 0.02097 | -0.0807 | 80.2527
14 | 1.7139 | 0.02238 | -0.0782 | 76.5818
14.5 | 1.743 | 0.02399 | -0.0757 | 72.6553
15 | 1.7692 | 0.02584 | -0.073 | 68.4675
15.5 | 1.7947 | 0.02783 | -0.0705 | 64.488
16 | 1.8196 | 0.02994 | -0.0681 | 60.7749
16.5 | 1.8419 | 0.03236 | -0.0657 | 56.919
17 | 1.8615 | 0.0351 | -0.0633 | 53.0342
17.5 | 1.874 | 0.03783 | -0.0597 | 49.5374
18 | 1.8904 | 0.04105 | -0.0576 | 46.0512
18.5 | 1.9067 | 0.04439 | -0.0557 | 42.9534
19 | 1.9208 | 0.04806 | -0.054 | 39.9667
19.5 | 1.9324 | 0.05215 | -0.0525 | 37.0547
20 | 1.9412 | 0.05672 | -0.0513 | 34.2243

## 117. Re 12M Mach 0.25 (1)
BIGFOIL.COM POLAR EXPORT
NACA66-614
NACA66-614 |  |  |  | Cl Max: | 1.468 | at alpha= | 8.5 | deg
JavaFoil+Calcfoil stall+Eppler ext transition |  |  |  | L/D Max: | 152.119 | at alpha= | 5.5 | deg
Re: | 12000000 |  |  | Cd Min: | 0.005 | at alpha= | -3 | deg
Mach: | 0.25 |  |  | Cl=0 at alpha= | -5.3443 | deg
|  |  |  | @ Cl=0.1, Cd= | 0.0051564
|  |  |  | @ Cl=0.4, Cd= | 0.0050759
|  |  |  | @ Cl=0.6, Cd= | 0.0051919
alpha (deg) | Cl | Cd | Cm | Cl/Cd
-15.5 | -0.386 | 0.11816 | -0.05 | -3.266
-15 | -0.422 | 0.10706 | -0.051 | -3.946
-14.5 | -0.451 | 0.09936 | -0.053 | -4.539
-14 | -0.47 | 0.09284 | -0.054 | -5.066
-13.5 | -0.484 | 0.08729 | -0.055 | -5.542
-13 | -0.491 | 0.08229 | -0.057 | -5.971
-12.5 | -0.489 | 0.07722 | -0.059 | -6.336
-12 | -0.482 | 0.07131 | -0.062 | -6.753
-11.5 | -0.47 | 0.06472 | -0.068 | -7.261
-11 | -0.454 | 0.0578 | -0.074 | -7.859
-10.5 | -0.51 | 0.01001 | -0.115 | -50.926
-10 | -0.48 | 0.00884 | -0.117 | -54.381
-9.5 | -0.443 | 0.00835 | -0.118 | -53.064
-9 | -0.401 | 0.00776 | -0.12 | -51.676
-8.5 | -0.355 | 0.00736 | -0.121 | -48.228
-8 | -0.305 | 0.00706 | -0.123 | -43.15
-7.5 | -0.252 | 0.00682 | -0.124 | -36.901
-7 | -0.196 | 0.00656 | -0.125 | -29.908
-6.5 | -0.139 | 0.00634 | -0.127 | -21.895
-6 | -0.08 | 0.00615 | -0.128 | -12.937
-5.5 | -0.019 | 0.00597 | -0.129 | -3.197
-5 | 0.042 | 0.00583 | -0.13 | 7.242
-4.5 | 0.104 | 0.00511 | -0.132 | 20.381
-4 | 0.167 | 0.00524 | -0.133 | 31.77
-3.5 | 0.229 | 0.0051 | -0.134 | 44.954
-3 | 0.292 | 0.005 | -0.135 | 58.428
-2.5 | 0.355 | 0.00509 | -0.136 | 69.765
-2 | 0.419 | 0.00507 | -0.137 | 82.728
-1.5 | 0.482 | 0.00505 | -0.139 | 95.34
-1 | 0.545 | 0.00505 | -0.14 | 107.926
-0.5 | 0.607 | 0.00521 | -0.141 | 116.452
0 | 0.67 | 0.00548 | -0.142 | 122.307
0.5 | 0.733 | 0.00553 | -0.143 | 132.563
1 | 0.795 | 0.00592 | -0.144 | 134.267
1.5 | 0.857 | 0.0058 | -0.145 | 147.858
2 | 0.915 | 0.00617 | -0.146 | 148.169
2.5 | 0.974 | 0.00665 | -0.147 | 146.591
3 | 1.033 | 0.0071 | -0.148 | 145.601
3.5 | 1.091 | 0.00871 | -0.149 | 125.281
4 | 1.146 | 0.00832 | -0.15 | 137.769
4.5 | 1.199 | 0.00861 | -0.15 | 139.269
5 | 1.25 | 0.00896 | -0.151 | 139.522
5.5 | 1.298 | 0.00853 | -0.152 | 152.119
6 | 1.341 | 0.01114 | -0.153 | 120.379
6.5 | 1.382 | 0.01163 | -0.154 | 118.787
7 | 1.417 | 0.01214 | -0.155 | 116.756
7.5 | 1.442 | 0.01268 | -0.155 | 113.675
8 | 1.459 | 0.01329 | -0.156 | 109.832
8.5 | 1.468 | 0.01394 | -0.157 | 105.355
9 | 1.468 | 0.01464 | -0.157 | 100.244
9.5 | 1.458 | 0.01543 | -0.158 | 94.51
10 | 1.436 | 0.01622 | -0.159 | 88.539
10.5 | 1.394 | 0.01721 | -0.159 | 80.967
11 | 1.338 | 0.0185 | -0.159 | 72.29
11.5 | 1.268 | 0.01988 | -0.16 | 63.794
12 | 1.187 | 0.02125 | -0.16 | 55.88
12.5 | 1.086 | 0.02466 | -0.158 | 44.036
13 | 0.831 | 0.09142 | -0.086 | 9.088
13.5 | 0.745 | 0.09928 | -0.081 | 7.502

## 118. Re 12M Mach 0.25 (2)
BIGFOIL.COM POLAR EXPORT
NACA66-614
NACA66-614 |  |  |  | Cl Max: | 1.8665 | at alpha= | 17.5 | deg
XFOIL ncrit=9 |  |  |  | L/D Max: | 225.573 | at alpha= | 1 | deg
Re: | 12000000 |  |  | Cd Min: | 0.19258 | at alpha= | -20 | deg
Mach: | 0.25 |  |  | Cl=0 at alpha= | -4.7654 | deg
|  |  |  | @ Cl=0.1, Cd= | 0.0051789
|  |  |  | @ Cl=0.4, Cd= | 0.0045846
|  |  |  | @ Cl=0.6, Cd= | 0.0034546
alpha (deg) | Cl | Cd | Cm | Cl/Cd
-20 | -0.4846 | 0.19258 | -0.0478 | -2.5164
-19.5 | -0.4628 | 0.18455 | -0.0549 | -2.5077
-19 | -0.4403 | 0.17823 | -0.0604 | -2.4704
-18.5 | -1.0316 | 0.06484 | -0.1265 | -15.9099
-18 | -1.0835 | 0.04788 | -0.1423 | -22.6295
-17.5 | -1.0927 | 0.03222 | -0.1659 | -33.9137
-17 | -1.0883 | 0.02594 | -0.1706 | -41.9545
-16.5 | -1.0868 | 0.02247 | -0.1676 | -48.3667
-16 | -1.0857 | 0.01941 | -0.1631 | -55.9351
-15.5 | -1.0671 | 0.01741 | -0.1587 | -61.2924
-15 | -1.0423 | 0.01584 | -0.1543 | -65.8018
-14.5 | -1.0103 | 0.01472 | -0.1501 | -68.6345
-14 | -0.9817 | 0.01349 | -0.1452 | -72.7724
-13.5 | -0.9505 | 0.01267 | -0.1401 | -75.0197
-13 | -0.9194 | 0.01174 | -0.1349 | -78.3135
-12.5 | -0.8748 | 0.0109 | -0.1319 | -80.2569
-12 | -0.8265 | 0.01022 | -0.1295 | -80.8708
-11.5 | -0.7748 | 0.00966 | -0.1277 | -80.207
-11 | -0.7207 | 0.00921 | -0.1263 | -78.2519
-10 | -0.6105 | 0.00838 | -0.1243 | -72.852
-9.5 | -0.5556 | 0.00789 | -0.1234 | -70.4183
-9 | -0.5 | 0.00747 | -0.1227 | -66.9344
-8.5 | -0.4425 | 0.00711 | -0.1225 | -62.2363
-8 | -0.3843 | 0.00681 | -0.1224 | -56.4317
-7.5 | -0.3256 | 0.00657 | -0.1226 | -49.5586
-6.5 | -0.2074 | 0.00614 | -0.1232 | -33.7785
-6 | -0.1481 | 0.00585 | -0.1237 | -25.3162
-5.5 | -0.0882 | 0.00563 | -0.1243 | -15.6661
-5 | -0.0282 | 0.00546 | -0.125 | -5.1648
-4 | 0.092 | 0.0052 | -0.1266 | 17.6923
-3.5 | 0.1526 | 0.00504 | -0.1276 | 30.2778
-3 | 0.2136 | 0.0049 | -0.1287 | 43.5918
-2.5 | 0.274 | 0.00481 | -0.1296 | 56.9647
-2 | 0.334 | 0.00472 | -0.1306 | 70.7627
-1.5 | 0.3953 | 0.0046 | -0.1318 | 85.9348
-1 | 0.4562 | 0.0044 | -0.133 | 103.6818
-0.5 | 0.5176 | 0.0041 | -0.1345 | 126.2439
0 | 0.5817 | 0.00362 | -0.1368 | 160.6906
0.5 | 0.6492 | 0.00301 | -0.1401 | 215.6811
1 | 0.7083 | 0.00314 | -0.1408 | 225.5732
1.5 | 0.74 | 0.00451 | -0.136 | 164.0798
2 | 0.7846 | 0.00525 | -0.1338 | 149.4476
2.5 | 0.827 | 0.00603 | -0.1312 | 137.1476
3 | 0.869 | 0.00676 | -0.1285 | 128.5503
3.5 | 0.9108 | 0.00744 | -0.1257 | 122.4194
4 | 0.9509 | 0.00803 | -0.1224 | 118.4184
4.5 | 0.9934 | 0.00839 | -0.1195 | 118.4029
5 | 1.0381 | 0.00875 | -0.1172 | 118.64
5.5 | 1.0818 | 0.00917 | -0.1147 | 117.9716
6 | 1.1259 | 0.0096 | -0.1123 | 117.2812
6.5 | 1.1691 | 0.01009 | -0.1098 | 115.8672
7 | 1.2121 | 0.01063 | -0.1073 | 114.0263
7.5 | 1.2553 | 0.01119 | -0.1048 | 112.1805
8 | 1.2963 | 0.01186 | -0.1021 | 109.3002
8.5 | 1.3367 | 0.01262 | -0.0993 | 105.9192
9 | 1.3787 | 0.01335 | -0.0968 | 103.2734
9.5 | 1.419 | 0.01418 | -0.094 | 100.0705
10 | 1.4576 | 0.01514 | -0.0911 | 96.2748
10.5 | 1.495 | 0.01622 | -0.0881 | 92.1702
11 | 1.5336 | 0.01731 | -0.0853 | 88.5962
11.5 | 1.5712 | 0.01847 | -0.0824 | 85.0677
12 | 1.6065 | 0.01983 | -0.0794 | 81.0136
12.5 | 1.6388 | 0.02142 | -0.076 | 76.5079
13 | 1.6721 | 0.02305 | -0.0729 | 72.5423
13.5 | 1.7009 | 0.02505 | -0.0694 | 67.9002
14 | 1.7309 | 0.02709 | -0.0663 | 63.8944
14.5 | 1.7577 | 0.02945 | -0.0629 | 59.6842
15 | 1.7817 | 0.03214 | -0.0596 | 55.4356
15.5 | 1.803 | 0.03521 | -0.0564 | 51.207
16 | 1.8241 | 0.03845 | -0.0534 | 47.4408
16.5 | 1.8426 | 0.0421 | -0.0506 | 43.7672
17 | 1.8569 | 0.04634 | -0.048 | 40.0712
17.5 | 1.8665 | 0.05125 | -0.0457 | 36.4195
19 | 1.8574 | 0.07088 | -0.0407 | 26.2049
19.5 | 1.8428 | 0.08001 | -0.0415 | 23.0321
20 | 1.8212 | 0.09071 | -0.0439 | 20.0772

## 119. Re 12M Mach 0.50 (1)
BIGFOIL.COM POLAR EXPORT
NACA66-614
NACA66-614 |  |  |  | Cl Max: | 1.395 | at alpha= | 6 | deg
JavaFoil+Calcfoil stall+Eppler ext transition |  |  |  | L/D Max: | 158.7 | at alpha= | 2 | deg
Re: | 12000000 |  |  | Cd Min: | 0.00512 | at alpha= | -1 | deg
Mach: | 0.5 |  |  | Cl=0 at alpha= | -5.3433 | deg
|  |  |  | @ Cl=0.1, Cd= | 0.0061235
|  |  |  | @ Cl=0.4, Cd= | 0.0054517
|  |  |  | @ Cl=0.6, Cd= | 0.0051475
alpha (deg) | Cl | Cd | Cm | Cl/Cd
-20 | -0.813 | 0.14741 | -0.063 | -5.516
-19.5 | -0.784 | 0.14283 | -0.062 | -5.492
-19 | -0.757 | 0.13562 | -0.063 | -5.585
-18.5 | -0.731 | 0.12802 | -0.064 | -5.707
-18 | -0.704 | 0.12949 | -0.065 | -5.434
-17.5 | -0.676 | 0.12292 | -0.065 | -5.498
-17 | -0.648 | 0.11848 | -0.065 | -5.467
-16.5 | -0.622 | 0.10922 | -0.068 | -5.691
-16 | -0.602 | 0.09293 | -0.077 | -6.478
-15.5 | -0.584 | 0.0764 | -0.086 | -7.65
-15 | -0.536 | 0.10537 | -0.064 | -5.084
-14.5 | -0.508 | 0.0975 | -0.065 | -5.215
-14 | -0.482 | 0.08897 | -0.069 | -5.418
-13.5 | -0.457 | 0.08074 | -0.074 | -5.658
-13 | -0.436 | 0.06771 | -0.085 | -6.434
-12.5 | -0.467 | 0.01659 | -0.12 | -28.131
-12 | -0.44 | 0.01326 | -0.123 | -33.211
-11.5 | -0.344 | 0.0683 | -0.073 | -5.032
-11 | -0.314 | 0.07155 | -0.063 | -4.382
-10.5 | -0.286 | 0.06499 | -0.066 | -4.403
-10 | -0.259 | 0.06006 | -0.069 | -4.311
-9.5 | -0.232 | 0.05543 | -0.073 | -4.179
-9 | -0.206 | 0.04749 | -0.086 | -4.347
-8.5 | -0.175 | 0.05364 | -0.066 | -3.264
-8 | -0.209 | 0.05036 | -0.065 | -4.141
-7.5 | -0.246 | 0.00795 | -0.137 | -30.911
-7 | -0.203 | 0.00749 | -0.139 | -27.044
-6.5 | -0.148 | 0.00713 | -0.141 | -20.699
-6 | -0.086 | 0.0068 | -0.142 | -12.653
-5.5 | -0.021 | 0.00651 | -0.143 | -3.2
-5 | 0.046 | 0.00628 | -0.145 | 7.382
-4.5 | 0.115 | 0.00608 | -0.146 | 18.868
-4 | 0.184 | 0.00589 | -0.148 | 31.249
-3.5 | 0.254 | 0.00573 | -0.149 | 44.311
-3 | 0.324 | 0.00558 | -0.15 | 58.111
-2.5 | 0.395 | 0.00546 | -0.152 | 72.358
-2 | 0.467 | 0.00534 | -0.153 | 87.429
-1.5 | 0.537 | 0.00534 | -0.154 | 100.533
-1 | 0.609 | 0.00512 | -0.156 | 118.775
-0.5 | 0.679 | 0.00549 | -0.157 | 123.567
0 | 0.749 | 0.00537 | -0.158 | 139.411
0.5 | 0.819 | 0.00551 | -0.16 | 148.582
1 | 0.888 | 0.00599 | -0.161 | 148.238
1.5 | 0.958 | 0.00645 | -0.162 | 148.373
2 | 1.02 | 0.00643 | -0.163 | 158.7
2.5 | 1.085 | 0.00699 | -0.164 | 155.127
3 | 1.148 | 0.0101 | -0.165 | 113.654
3.5 | 1.208 | 0.01064 | -0.166 | 113.519
4 | 1.263 | 0.01118 | -0.167 | 113.03
4.5 | 1.313 | 0.01173 | -0.167 | 111.92
5 | 1.354 | 0.01237 | -0.168 | 109.539
5.5 | 1.384 | 0.01311 | -0.169 | 105.578
6 | 1.395 | 0.01394 | -0.17 | 100.095
6.5 | 1.373 | 0.01485 | -0.171 | 92.514
7 | 1.274 | 0.01609 | -0.172 | 79.222
7.5 | 0.861 | 0.01711 | -0.172 | 50.324
8 | 0.891 | 0.01837 | -0.173 | 48.5
8.5 | 0.925 | 0.01833 | -0.174 | 50.445
9 | 0.955 | 0.01964 | -0.174 | 48.627
9.5 | 0.985 | 0.02121 | -0.175 | 46.454
10 | 1.012 | 0.0231 | -0.175 | 43.822
10.5 | 1.048 | 0.02222 | -0.176 | 47.142
11 | 1.077 | 0.02401 | -0.177 | 44.827

## 120. Re 12M Mach 0.50 (2)
BIGFOIL.COM POLAR EXPORT
NACA66-614
NACA66-614 |  |  |  | Cl Max: | 1.4599 | at alpha= | 9.5 | deg
XFOIL ncrit=9 |  |  |  | L/D Max: | 258.333 | at alpha= | 1 | deg
Re: | 12000000 |  |  | Cd Min: | 0.22146 | at alpha= | -20 | deg
Mach: | 0.5 |  |  | Cl=0 at alpha= | -4.675 | deg
|  |  |  | @ Cl=0.1, Cd= | 0.0054274
|  |  |  | @ Cl=0.4, Cd= | 0.0048167
|  |  |  | @ Cl=0.6, Cd= | 0.0041614
alpha (deg) | Cl | Cd | Cm | Cl/Cd
-20 | -0.4376 | 0.22146 | -0.0578 | -1.976
-19.5 | -0.4089 | 0.21308 | -0.0652 | -1.919
-19 | -0.3805 | 0.20288 | -0.0739 | -1.8755
-18.5 | -0.3375 | 0.19082 | -0.0879 | -1.7687
-17.5 | -0.2869 | 0.1715 | -0.1038 | -1.6729
-17 | -0.2652 | 0.16371 | -0.1094 | -1.6199
-16.5 | -0.2459 | 0.15566 | -0.1146 | -1.5797
-16 | -0.227 | 0.1486 | -0.1188 | -1.5276
-15.5 | -0.2153 | 0.13991 | -0.1235 | -1.5388
-15 | -0.2008 | 0.13246 | -0.1274 | -1.5159
-14.5 | -0.1818 | 0.12581 | -0.1315 | -1.445
-14 | -0.1721 | 0.11786 | -0.1354 | -1.4602
-13.5 | -0.163 | 0.10977 | -0.1398 | -1.4849
-13 | -0.156 | 0.1018 | -0.1439 | -1.5324
-12.5 | -0.1559 | 0.09277 | -0.1488 | -1.6805
-12 | -0.1559 | 0.08404 | -0.1538 | -1.8551
-11.5 | -0.1611 | 0.07488 | -0.1592 | -2.1514
-11 | -0.1611 | 0.06661 | -0.1645 | -2.4186
-10.5 | -0.1817 | 0.05494 | -0.1731 | -3.3072
-10 | -0.1974 | 0.04293 | -0.1843 | -4.5982
-9 | -0.2704 | 0.02897 | -0.1817 | -9.3338
-8.5 | -0.3109 | 0.02445 | -0.171 | -12.7157
-8 | -0.3343 | 0.01851 | -0.1618 | -18.0605
-7.5 | -0.3426 | 0.01167 | -0.1535 | -29.3573
-7 | -0.3033 | 0.00859 | -0.1485 | -35.3085
-6.5 | -0.2464 | 0.00735 | -0.145 | -33.5238
-6 | -0.1818 | 0.00671 | -0.143 | -27.0939
-5.5 | -0.1147 | 0.00626 | -0.1419 | -18.3227
-5 | -0.0455 | 0.00591 | -0.1414 | -7.6988
-4.5 | 0.0245 | 0.00565 | -0.1415 | 4.3363
-4 | 0.0945 | 0.00544 | -0.1419 | 17.3713
-3.5 | 0.1642 | 0.00528 | -0.1426 | 31.0985
-3 | 0.2335 | 0.00509 | -0.1433 | 45.8743
-2.5 | 0.3026 | 0.00496 | -0.1443 | 61.0081
-2 | 0.3712 | 0.00487 | -0.1452 | 76.2218
-1.5 | 0.4415 | 0.00474 | -0.1466 | 93.1435
-1 | 0.5108 | 0.00462 | -0.1478 | 110.5628
-0.5 | 0.5804 | 0.00431 | -0.1494 | 134.6636
0 | 0.6556 | 0.00374 | -0.1526 | 175.2941
0.5 | 0.7354 | 0.00309 | -0.1569 | 237.9935
1 | 0.806 | 0.00312 | -0.1582 | 258.3333
1.5 | 0.8516 | 0.00394 | -0.1544 | 216.1421
2.5 | 0.8915 | 0.00624 | -0.1363 | 142.8686
3 | 0.912 | 0.00724 | -0.1276 | 125.9669
3.5 | 0.9306 | 0.00852 | -0.1189 | 109.2254
4 | 0.9582 | 0.00981 | -0.1122 | 97.6758
4.5 | 1.0047 | 0.01062 | -0.1087 | 94.6045
5 | 1.0542 | 0.01139 | -0.1057 | 92.5549
5.5 | 1.103 | 0.01226 | -0.1024 | 89.9674
6 | 1.1529 | 0.01316 | -0.0993 | 87.6064
6.5 | 1.2011 | 0.01421 | -0.0957 | 84.525
7 | 1.2499 | 0.01531 | -0.092 | 81.6395
7.5 | 1.2989 | 0.0165 | -0.0882 | 78.7212
8 | 1.3456 | 0.0179 | -0.084 | 75.1732
8.5 | 1.3881 | 0.01963 | -0.0791 | 70.7132
9 | 1.4296 | 0.02157 | -0.0738 | 66.2772
9.5 | 1.4599 | 0.02434 | -0.0674 | 59.9795
10 | 1.4578 | 0.02926 | -0.0587 | 49.8223
10.5 | 1.4362 | 0.03624 | -0.0499 | 39.6302
11 | 1.4131 | 0.04463 | -0.0434 | 31.6626
11.5 | 1.3813 | 0.05449 | -0.0394 | 25.3496
12 | 1.3401 | 0.06631 | -0.0384 | 20.2096
12.5 | 1.2995 | 0.07955 | -0.0409 | 16.3356
13 | 1.2621 | 0.0942 | -0.0469 | 13.3981
13.5 | 1.2293 | 0.10993 | -0.0559 | 11.1826
14 | 1.203 | 0.12613 | -0.0668 | 9.5378
14.5 | 1.184 | 0.14224 | -0.0779 | 8.324

## 121. Re 14M Mach 0.00 (1)
BIGFOIL.COM POLAR EXPORT
NACA66-614
NACA66-614 |  |  |  | Cl Max: | 1.51 | at alpha= | 10 | deg
JavaFoil+Calcfoil stall+Eppler ext transition |  |  |  | L/D Max: | 146.646 | at alpha= | 3 | deg
Re: | 14000000 |  |  | Cd Min: | 0.00503 | at alpha= | -2.5 | deg
Mach: | 0 |  |  | Cl=0 at alpha= | -5.3417 | deg
|  |  |  | @ Cl=0.1, Cd= | 0.0053585
|  |  |  | @ Cl=0.4, Cd= | 0.0055629
|  |  |  | @ Cl=0.6, Cd= | 0.0055252
alpha (deg) | Cl | Cd | Cm | Cl/Cd
-17.5 | -0.547 | 0.13053 | -0.048 | -4.194
-17 | -0.561 | 0.1208 | -0.051 | -4.644
-16.5 | -0.572 | 0.11381 | -0.052 | -5.025
-16 | -0.582 | 0.10603 | -0.055 | -5.488
-15.5 | -0.589 | 0.10024 | -0.056 | -5.873
-15 | -0.592 | 0.09469 | -0.057 | -6.256
-14.5 | -0.592 | 0.08929 | -0.059 | -6.627
-14 | -0.587 | 0.08273 | -0.062 | -7.098
-13.5 | -0.582 | 0.0739 | -0.068 | -7.873
-13 | -0.568 | 0.07129 | -0.068 | -7.962
-12.5 | -0.637 | 0.01437 | -0.104 | -44.343
-12 | -0.622 | 0.01098 | -0.107 | -56.698
-11.5 | -0.597 | 0.00967 | -0.109 | -61.686
-11 | -0.565 | 0.00899 | -0.111 | -62.849
-10.5 | -0.529 | 0.00841 | -0.113 | -62.931
-10 | -0.49 | 0.00794 | -0.114 | -61.684
-9.5 | -0.447 | 0.0075 | -0.115 | -59.55
-9 | -0.401 | 0.00717 | -0.117 | -55.834
-8.5 | -0.352 | 0.00685 | -0.118 | -51.376
-8 | -0.301 | 0.00667 | -0.119 | -45.066
-7.5 | -0.247 | 0.00644 | -0.12 | -38.415
-7 | -0.192 | 0.00621 | -0.122 | -30.93
-6.5 | -0.136 | 0.00602 | -0.123 | -22.51
-6 | -0.078 | 0.00527 | -0.124 | -14.733
-5.5 | -0.019 | 0.00539 | -0.125 | -3.447
-5 | 0.041 | 0.00527 | -0.127 | 7.79
-4.5 | 0.101 | 0.00536 | -0.128 | 18.889
-4 | 0.162 | 0.00522 | -0.129 | 30.983
-3.5 | 0.222 | 0.00518 | -0.13 | 42.967
-3 | 0.283 | 0.00504 | -0.131 | 56.162
-2.5 | 0.344 | 0.00503 | -0.132 | 68.385
-2 | 0.406 | 0.00562 | -0.133 | 72.3
-1.5 | 0.467 | 0.0058 | -0.134 | 80.394
-1 | 0.527 | 0.00537 | -0.135 | 98.302
-0.5 | 0.588 | 0.00548 | -0.136 | 107.229
0 | 0.649 | 0.00571 | -0.137 | 113.731
0.5 | 0.71 | 0.00591 | -0.138 | 120.144
1 | 0.77 | 0.00592 | -0.139 | 130.031
1.5 | 0.831 | 0.00624 | -0.14 | 133.106
2 | 0.887 | 0.00611 | -0.141 | 145.08
2.5 | 0.944 | 0.00651 | -0.142 | 145.101
3 | 1.002 | 0.00683 | -0.143 | 146.646
3.5 | 1.058 | 0.00818 | -0.144 | 129.382
4 | 1.112 | 0.00847 | -0.145 | 131.354
4.5 | 1.165 | 0.00879 | -0.146 | 132.536
5 | 1.216 | 0.00837 | -0.147 | 145.376
5.5 | 1.265 | 0.00863 | -0.148 | 146.519
6 | 1.311 | 0.00903 | -0.148 | 145.141
6.5 | 1.354 | 0.00939 | -0.149 | 144.274
7 | 1.395 | 0.01111 | -0.15 | 125.501
7.5 | 1.427 | 0.01156 | -0.151 | 123.433
8 | 1.455 | 0.01204 | -0.151 | 120.836
8.5 | 1.477 | 0.01259 | -0.152 | 117.333
9 | 1.495 | 0.01314 | -0.153 | 113.715
9.5 | 1.506 | 0.01376 | -0.153 | 109.422
10 | 1.51 | 0.01429 | -0.154 | 105.663
10.5 | 1.502 | 0.01511 | -0.155 | 99.413
11 | 1.487 | 0.01587 | -0.155 | 93.715
11.5 | 1.466 | 0.01667 | -0.156 | 87.951
12 | 1.438 | 0.01751 | -0.156 | 82.135
12.5 | 1.405 | 0.01868 | -0.156 | 75.198
13 | 1.367 | 0.01966 | -0.157 | 69.518
13.5 | 1.324 | 0.02084 | -0.157 | 63.529
14 | 1.278 | 0.02211 | -0.157 | 57.805
14.5 | 1.23 | 0.02339 | -0.157 | 52.604
15 | 1.179 | 0.02516 | -0.157 | 46.88

## 122. Re 14M Mach 0.00 (2)
BIGFOIL.COM POLAR EXPORT
NACA66-614
NACA66-614 |  |  |  | Cl Max: | 1.9657 | at alpha= | 20 | deg
XFOIL ncrit=9 |  |  |  | L/D Max: | 205.148 | at alpha= | 0.5 | deg
Re: | 14000000 |  |  | Cd Min: | 0.05116 | at alpha= | 20 | deg
Mach: | 0 |  |  | Cl=0 at alpha= | -4.7964 | deg
|  |  |  | @ Cl=0.1, Cd= | 0.0049784
|  |  |  | @ Cl=0.4, Cd= | 0.0044228
|  |  |  | @ Cl=0.6, Cd= | 0.0032251
alpha (deg) | Cl | Cd | Cm | Cl/Cd
-19 | -1.2654 | 0.01915 | -0.146 | -66.0783
-18.5 | -1.2478 | 0.01788 | -0.1427 | -69.7875
-18 | -1.233 | 0.01623 | -0.1392 | -75.9704
-17.5 | -1.2066 | 0.01521 | -0.1366 | -79.3294
-17 | -1.1788 | 0.01425 | -0.134 | -82.7228
-16.5 | -1.1485 | 0.01345 | -0.1313 | -85.3903
-16 | -1.1167 | 0.01276 | -0.1287 | -87.5157
-15.5 | -1.0854 | 0.0121 | -0.1257 | -89.7025
-15 | -1.0607 | 0.01157 | -0.121 | -91.6768
-14.5 | -1.02 | 0.0111 | -0.1193 | -91.8919
-14 | -0.9775 | 0.01059 | -0.1179 | -92.3041
-13.5 | -0.9334 | 0.01005 | -0.1167 | -92.8756
-13 | -0.8886 | 0.0095 | -0.1156 | -93.5368
-12.5 | -0.8403 | 0.00907 | -0.1151 | -92.6461
-12 | -0.7909 | 0.00871 | -0.1147 | -90.8037
-11.5 | -0.7395 | 0.00838 | -0.1147 | -88.2458
-11 | -0.6876 | 0.00808 | -0.1146 | -85.099
-10 | -0.5821 | 0.00747 | -0.1149 | -77.925
-9.5 | -0.5293 | 0.00712 | -0.115 | -74.3399
-8.5 | -0.4202 | 0.00657 | -0.1158 | -63.9574
-8 | -0.3645 | 0.00635 | -0.1164 | -57.4016
-7.5 | -0.3084 | 0.00617 | -0.117 | -49.9838
-6.5 | -0.1955 | 0.00579 | -0.1185 | -33.7651
-6 | -0.1384 | 0.00556 | -0.1193 | -24.8921
-5.5 | -0.0811 | 0.00537 | -0.1201 | -15.1024
-5 | -0.0235 | 0.00524 | -0.1211 | -4.4847
-4.5 | 0.0342 | 0.00512 | -0.122 | 6.6797
-4 | 0.0921 | 0.005 | -0.1229 | 18.42
-3.5 | 0.1506 | 0.00484 | -0.124 | 31.1157
-3 | 0.2086 | 0.00475 | -0.1249 | 43.9158
-2.5 | 0.2666 | 0.00468 | -0.1259 | 56.9658
-2 | 0.3254 | 0.00456 | -0.127 | 71.3596
-1.5 | 0.3838 | 0.00447 | -0.1281 | 85.8613
-1 | 0.4422 | 0.0043 | -0.1292 | 102.8372
0.5 | 0.6257 | 0.00305 | -0.1354 | 205.1475
1 | 0.6719 | 0.0037 | -0.134 | 181.5946
1.5 | 0.7091 | 0.00483 | -0.1309 | 146.8116
2 | 0.7565 | 0.0054 | -0.1297 | 140.0926
2.5 | 0.8022 | 0.00603 | -0.1283 | 133.0348
3 | 0.848 | 0.00663 | -0.1268 | 127.9035
3.5 | 0.8947 | 0.00714 | -0.1255 | 125.3081
4 | 0.9414 | 0.00763 | -0.1242 | 123.3814
4.5 | 0.9907 | 0.00796 | -0.1234 | 124.4598
5 | 1.0403 | 0.00825 | -0.1227 | 126.097
5.5 | 1.0875 | 0.00857 | -0.1215 | 126.8961
6 | 1.1294 | 0.00885 | -0.1192 | 127.6158
6.5 | 1.1703 | 0.00922 | -0.1167 | 126.9306
7 | 1.2111 | 0.00964 | -0.1143 | 125.6328
7.5 | 1.2534 | 0.01003 | -0.1124 | 124.9651
8 | 1.2935 | 0.01052 | -0.1101 | 122.9563
8.5 | 1.3323 | 0.01107 | -0.1076 | 120.3523
9 | 1.3721 | 0.01161 | -0.1054 | 118.1826
9.5 | 1.412 | 0.01218 | -0.1034 | 115.9278
10 | 1.4495 | 0.01286 | -0.101 | 112.7138
10.5 | 1.4858 | 0.01364 | -0.0985 | 108.9296
11 | 1.5217 | 0.01448 | -0.0961 | 105.0898
11.5 | 1.5586 | 0.01529 | -0.094 | 101.9359
12 | 1.5936 | 0.01621 | -0.0916 | 98.3097
12.5 | 1.628 | 0.01721 | -0.0893 | 94.5962
13 | 1.6599 | 0.01839 | -0.0868 | 90.261
13.5 | 1.691 | 0.01966 | -0.0843 | 86.0122
14 | 1.7216 | 0.02096 | -0.0819 | 82.1374
14.5 | 1.7506 | 0.02243 | -0.0794 | 78.0473
15 | 1.7774 | 0.02411 | -0.0768 | 73.7204
15.5 | 1.8038 | 0.02588 | -0.0744 | 69.6986
16 | 1.8295 | 0.02777 | -0.0721 | 65.8804
16.5 | 1.8529 | 0.0299 | -0.0697 | 61.9699
17 | 1.8738 | 0.03232 | -0.0673 | 57.9765
17.5 | 1.8933 | 0.03496 | -0.0651 | 54.1562
18 | 1.9067 | 0.03755 | -0.0619 | 50.7776
18.5 | 1.9236 | 0.04058 | -0.0599 | 47.4027
19 | 1.9402 | 0.04374 | -0.0581 | 44.3576
19.5 | 1.9542 | 0.04725 | -0.0565 | 41.3587
20 | 1.9657 | 0.05116 | -0.0551 | 38.4226

## 123. Re 14M Mach 0.10 (1)
BIGFOIL.COM POLAR EXPORT
NACA66-614
NACA66-614 |  |  |  | Cl Max: | 1.503 | at alpha= | 10 | deg
JavaFoil+Calcfoil stall+Eppler ext transition |  |  |  | L/D Max: | 145.841 | at alpha= | 5.5 | deg
Re: | 14000000 |  |  | Cd Min: | 0.005 | at alpha= | -2.5 | deg
Mach: | 0.1 |  |  | Cl=0 at alpha= | -5.3417 | deg
|  |  |  | @ Cl=0.1, Cd= | 0.0051743
|  |  |  | @ Cl=0.4, Cd= | 0.0055139
|  |  |  | @ Cl=0.6, Cd= | 0.0055495
alpha (deg) | Cl | Cd | Cm | Cl/Cd
-17 | -0.53 | 0.12401 | -0.049 | -4.275
-16.5 | -0.545 | 0.11573 | -0.051 | -4.71
-16 | -0.557 | 0.10877 | -0.053 | -5.125
-15.5 | -0.568 | 0.10198 | -0.055 | -5.567
-15 | -0.575 | 0.09642 | -0.056 | -5.96
-14.5 | -0.577 | 0.09082 | -0.058 | -6.353
-14 | -0.574 | 0.08467 | -0.061 | -6.782
-13.5 | -0.567 | 0.08008 | -0.062 | -7.082
-13 | -0.558 | 0.07407 | -0.065 | -7.533
-12.5 | -0.559 | 0.05357 | -0.081 | -10.441
-12 | -0.612 | 0.01237 | -0.107 | -49.469
-11.5 | -0.591 | 0.01011 | -0.11 | -58.503
-11 | -0.562 | 0.00921 | -0.111 | -61.014
-10.5 | -0.528 | 0.00852 | -0.113 | -61.969
-10 | -0.489 | 0.00808 | -0.114 | -60.483
-9.5 | -0.447 | 0.00756 | -0.116 | -59.062
-9 | -0.401 | 0.00724 | -0.117 | -55.39
-8.5 | -0.352 | 0.00694 | -0.119 | -50.782
-8 | -0.301 | 0.00669 | -0.12 | -45.023
-7.5 | -0.248 | 0.00647 | -0.121 | -38.356
-7 | -0.193 | 0.00624 | -0.122 | -30.909
-6.5 | -0.136 | 0.00605 | -0.124 | -22.492
-6 | -0.078 | 0.00528 | -0.125 | -14.755
-5.5 | -0.019 | 0.00542 | -0.126 | -3.445
-5 | 0.041 | 0.0053 | -0.127 | 7.785
-4.5 | 0.102 | 0.00517 | -0.128 | 19.68
-4 | 0.162 | 0.0053 | -0.129 | 30.671
-3.5 | 0.223 | 0.00513 | -0.131 | 43.576
-3 | 0.285 | 0.00507 | -0.132 | 56.141
-2.5 | 0.346 | 0.005 | -0.133 | 69.147
-2 | 0.408 | 0.00559 | -0.134 | 73.06
-1.5 | 0.469 | 0.00579 | -0.135 | 80.954
-1 | 0.53 | 0.00538 | -0.136 | 98.428
-0.5 | 0.591 | 0.00552 | -0.137 | 107.013
0 | 0.652 | 0.00572 | -0.138 | 114.073
0.5 | 0.713 | 0.00596 | -0.139 | 119.687
1 | 0.774 | 0.00592 | -0.14 | 130.663
1.5 | 0.835 | 0.00627 | -0.141 | 133.118
2 | 0.891 | 0.00615 | -0.142 | 144.876
2.5 | 0.949 | 0.00654 | -0.143 | 145.104
3 | 1.006 | 0.0079 | -0.144 | 127.476
3.5 | 1.063 | 0.0082 | -0.145 | 129.621
4 | 1.118 | 0.00854 | -0.146 | 130.87
4.5 | 1.171 | 0.00882 | -0.147 | 132.713
5 | 1.222 | 0.00839 | -0.147 | 145.614
5.5 | 1.27 | 0.00871 | -0.148 | 145.841
6 | 1.316 | 0.00906 | -0.149 | 145.195
6.5 | 1.359 | 0.00947 | -0.15 | 143.523
7 | 1.399 | 0.01121 | -0.151 | 124.73
7.5 | 1.43 | 0.01168 | -0.151 | 122.482
8 | 1.457 | 0.01219 | -0.152 | 119.558
8.5 | 1.478 | 0.01274 | -0.153 | 116.047
9 | 1.493 | 0.01328 | -0.154 | 112.379
9.5 | 1.502 | 0.01384 | -0.154 | 108.511
10 | 1.503 | 0.01451 | -0.155 | 103.586
10.5 | 1.491 | 0.01532 | -0.155 | 97.369
11 | 1.472 | 0.0162 | -0.156 | 90.862
11.5 | 1.446 | 0.01695 | -0.156 | 85.29
12 | 1.412 | 0.01791 | -0.157 | 78.881
12.5 | 1.373 | 0.01905 | -0.157 | 72.073
13 | 1.329 | 0.02024 | -0.157 | 65.662
13.5 | 1.28 | 0.02146 | -0.158 | 59.659
14 | 1.228 | 0.02289 | -0.158 | 53.634
14.5 | 1.173 | 0.02441 | -0.158 | 48.07
15 | 1.109 | 0.02814 | -0.156 | 39.423

## 124. Re 14M Mach 0.10 (2)
BIGFOIL.COM POLAR EXPORT
NACA66-614
NACA66-614 |  |  |  | Cl Max: | 1.9584 | at alpha= | 20 | deg
XFOIL ncrit=9 |  |  |  | L/D Max: | 207.039 | at alpha= | 0.5 | deg
Re: | 14000000 |  |  | Cd Min: | 0.05493 | at alpha= | 20 | deg
Mach: | 0.1 |  |  | Cl=0 at alpha= | -4.7926 | deg
|  |  |  | @ Cl=0.1, Cd= | 0.0049891
|  |  |  | @ Cl=0.4, Cd= | 0.0044389
|  |  |  | @ Cl=0.6, Cd= | 0.0032748
alpha (deg) | Cl | Cd | Cm | Cl/Cd
-20 | -1.4114 | 0.02719 | -0.1289 | -51.9088
-19.5 | -1.3831 | 0.02432 | -0.1309 | -56.8709
-19 | -1.2656 | 0.02093 | -0.1504 | -60.4682
-18.5 | -1.2411 | 0.01937 | -0.1488 | -64.0733
-18 | -1.2253 | 0.01768 | -0.1455 | -69.3043
-17.5 | -1.2029 | 0.01633 | -0.1425 | -73.662
-17 | -1.1805 | 0.015 | -0.1391 | -78.7
-16.5 | -1.1515 | 0.01405 | -0.1362 | -81.9573
-16 | -1.1199 | 0.01326 | -0.1334 | -84.457
-15.5 | -1.0876 | 0.01253 | -0.1304 | -86.7997
-15 | -1.0592 | 0.01187 | -0.1263 | -89.2334
-13.5 | -0.9398 | 0.01033 | -0.1195 | -90.9777
-13 | -0.8951 | 0.00973 | -0.1181 | -91.9938
-12.5 | -0.8471 | 0.00924 | -0.1173 | -91.6775
-11.5 | -0.7459 | 0.00849 | -0.1164 | -87.8563
-11 | -0.6936 | 0.00818 | -0.1162 | -84.7922
-10.5 | -0.6406 | 0.00787 | -0.1161 | -81.3977
-10 | -0.5867 | 0.00757 | -0.1162 | -77.5033
-9.5 | -0.5337 | 0.0072 | -0.1162 | -74.125
-9 | -0.4793 | 0.0069 | -0.1164 | -69.4638
-8.5 | -0.4238 | 0.00661 | -0.1168 | -64.115
-8 | -0.3676 | 0.00638 | -0.1173 | -57.6176
-7.5 | -0.3112 | 0.0062 | -0.1179 | -50.1935
-6.5 | -0.1972 | 0.00581 | -0.1192 | -33.9415
-6 | -0.1398 | 0.00558 | -0.12 | -25.0538
-5.5 | -0.082 | 0.00539 | -0.1208 | -15.2134
-5 | -0.0241 | 0.00525 | -0.1217 | -4.5905
-4.5 | 0.034 | 0.00513 | -0.1226 | 6.6277
-4 | 0.0923 | 0.00501 | -0.1235 | 18.4232
-3.5 | 0.1512 | 0.00485 | -0.1246 | 31.1753
-2.5 | 0.2678 | 0.00468 | -0.1265 | 57.2222
-2 | 0.3271 | 0.00456 | -0.1276 | 71.7325
-1.5 | 0.3858 | 0.00448 | -0.1287 | 86.1161
-1 | 0.4446 | 0.00431 | -0.1298 | 103.1555
-0.5 | 0.5042 | 0.00404 | -0.1312 | 124.802
0.5 | 0.6294 | 0.00304 | -0.1361 | 207.0395
1 | 0.6762 | 0.00367 | -0.1348 | 184.2507
1.5 | 0.7131 | 0.00482 | -0.1315 | 147.9461
2 | 0.7604 | 0.0054 | -0.1303 | 140.8148
2.5 | 0.806 | 0.00604 | -0.1287 | 133.4437
3 | 0.8515 | 0.00665 | -0.1271 | 128.0451
3.5 | 0.898 | 0.00718 | -0.1257 | 125.0696
4 | 0.9446 | 0.00767 | -0.1243 | 123.1551
4.5 | 0.9938 | 0.008 | -0.1234 | 124.225
5 | 1.0434 | 0.00829 | -0.1226 | 125.8625
5.5 | 1.0874 | 0.0086 | -0.1206 | 126.4419
6 | 1.13 | 0.00891 | -0.1183 | 126.8238
6.5 | 1.1717 | 0.0093 | -0.1159 | 125.9892
7 | 1.2129 | 0.00972 | -0.1135 | 124.784
7.5 | 1.2549 | 0.01014 | -0.1114 | 123.7574
8 | 1.2951 | 0.01065 | -0.109 | 121.6056
8.5 | 1.3349 | 0.01122 | -0.1066 | 118.975
9 | 1.3748 | 0.01179 | -0.1043 | 116.6073
9.5 | 1.4142 | 0.0124 | -0.1021 | 114.0484
10.5 | 1.4892 | 0.01392 | -0.0972 | 106.9828
11 | 1.5251 | 0.0148 | -0.0946 | 103.0473
11.5 | 1.5619 | 0.01566 | -0.0923 | 99.7382
12 | 1.5983 | 0.0166 | -0.0901 | 96.2831
12.5 | 1.6319 | 0.01769 | -0.0875 | 92.2499
13 | 1.6626 | 0.019 | -0.0847 | 87.5053
13.5 | 1.6948 | 0.02027 | -0.0822 | 83.6112
14 | 1.7262 | 0.02163 | -0.0797 | 79.8058
14.5 | 1.7531 | 0.02334 | -0.0769 | 75.1114
15 | 1.7797 | 0.02513 | -0.0742 | 70.8197
15.5 | 1.8065 | 0.02698 | -0.0717 | 66.957
16 | 1.8306 | 0.02912 | -0.0692 | 62.864
16.5 | 1.8524 | 0.03152 | -0.0666 | 58.769
17 | 1.8735 | 0.0341 | -0.0642 | 54.9413
17.5 | 1.8938 | 0.03684 | -0.062 | 51.4061
19 | 1.9402 | 0.04623 | -0.0551 | 41.9684
19.5 | 1.9514 | 0.05026 | -0.0535 | 38.8261
20 | 1.9584 | 0.05493 | -0.052 | 35.6526

## 125. Re 14M Mach 0.25 (1)
BIGFOIL.COM POLAR EXPORT
NACA66-614
NACA66-614 |  |  |  | Cl Max: | 1.469 | at alpha= | 8.5 | deg
JavaFoil+Calcfoil stall+Eppler ext transition |  |  |  | L/D Max: | 154.289 | at alpha= | 6 | deg
Re: | 14000000 |  |  | Cd Min: | 0.00498 | at alpha= | -3.5 | deg
Mach: | 0.25 |  |  | Cl=0 at alpha= | -5.3443 | deg
|  |  |  | @ Cl=0.1, Cd= | 0.0052223
|  |  |  | @ Cl=0.4, Cd= | 0.0054516
|  |  |  | @ Cl=0.6, Cd= | 0.0055774
alpha (deg) | Cl | Cd | Cm | Cl/Cd
-15.5 | -0.386 | 0.11586 | -0.05 | -3.331
-15 | -0.423 | 0.10842 | -0.051 | -3.897
-14.5 | -0.451 | 0.09887 | -0.053 | -4.563
-14 | -0.471 | 0.09223 | -0.055 | -5.103
-13.5 | -0.484 | 0.08752 | -0.055 | -5.53
-13 | -0.492 | 0.08128 | -0.058 | -6.05
-12.5 | -0.49 | 0.07668 | -0.059 | -6.384
-12 | -0.481 | 0.0717 | -0.061 | -6.711
-11.5 | -0.469 | 0.0656 | -0.066 | -7.151
-11 | -0.457 | 0.05542 | -0.077 | -8.239
-10.5 | -0.511 | 0.00968 | -0.115 | -52.779
-10 | -0.481 | 0.00861 | -0.117 | -55.87
-9.5 | -0.443 | 0.00813 | -0.119 | -54.546
-9 | -0.402 | 0.00756 | -0.12 | -53.137
-8.5 | -0.355 | 0.00718 | -0.122 | -49.414
-8 | -0.305 | 0.0069 | -0.123 | -44.222
-7.5 | -0.252 | 0.00667 | -0.124 | -37.766
-7 | -0.196 | 0.00642 | -0.125 | -30.6
-6.5 | -0.139 | 0.00619 | -0.127 | -22.433
-6 | -0.08 | 0.006 | -0.128 | -13.262
-5.5 | -0.019 | 0.00585 | -0.129 | -3.268
-5 | 0.042 | 0.00511 | -0.131 | 8.263
-4.5 | 0.104 | 0.00523 | -0.132 | 19.936
-4 | 0.167 | 0.00509 | -0.133 | 32.776
-3.5 | 0.229 | 0.00498 | -0.134 | 46.05
-3 | 0.292 | 0.0051 | -0.135 | 57.311
-2.5 | 0.355 | 0.0051 | -0.136 | 69.734
-2 | 0.419 | 0.0056 | -0.137 | 74.83
-1.5 | 0.482 | 0.00585 | -0.139 | 82.394
-1 | 0.545 | 0.0054 | -0.14 | 100.838
-0.5 | 0.607 | 0.0056 | -0.141 | 108.364
0 | 0.67 | 0.00581 | -0.142 | 115.478
0.5 | 0.733 | 0.00605 | -0.143 | 121.06
1 | 0.795 | 0.00609 | -0.144 | 130.661
1.5 | 0.858 | 0.0059 | -0.145 | 145.347
2 | 0.915 | 0.00629 | -0.146 | 145.379
2.5 | 0.974 | 0.0067 | -0.147 | 145.416
3 | 1.033 | 0.00814 | -0.148 | 126.986
3.5 | 1.091 | 0.00848 | -0.149 | 128.663
4 | 1.146 | 0.00811 | -0.15 | 141.311
4.5 | 1.2 | 0.00838 | -0.151 | 143.086
5 | 1.25 | 0.00871 | -0.151 | 143.455
5.5 | 1.298 | 0.00903 | -0.152 | 143.695
6 | 1.342 | 0.0087 | -0.153 | 154.289
6.5 | 1.382 | 0.01133 | -0.154 | 121.98
7 | 1.418 | 0.0118 | -0.155 | 120.122
7.5 | 1.443 | 0.01235 | -0.155 | 116.813
8 | 1.46 | 0.01293 | -0.156 | 112.97
8.5 | 1.469 | 0.01355 | -0.157 | 108.412
9 | 1.469 | 0.01425 | -0.157 | 103.119
9.5 | 1.459 | 0.015 | -0.158 | 97.291
10 | 1.438 | 0.01587 | -0.159 | 90.584
10.5 | 1.395 | 0.01689 | -0.159 | 82.57
11 | 1.339 | 0.01797 | -0.16 | 74.501
11.5 | 1.27 | 0.01928 | -0.16 | 65.859
12 | 1.189 | 0.02059 | -0.16 | 57.764
12.5 | 1.092 | 0.02319 | -0.159 | 47.091
13 | 0.834 | 0.08865 | -0.091 | 9.404
13.5 | 0.745 | 0.09895 | -0.082 | 7.532

## 126. Re 14M Mach 0.25 (2)
BIGFOIL.COM POLAR EXPORT
NACA66-614
NACA66-614 |  |  |  | Cl Max: | 1.8939 | at alpha= | 18 | deg
XFOIL ncrit=9 |  |  |  | L/D Max: | 214.29 | at alpha= | 0.5 | deg
Re: | 14000000 |  |  | Cd Min: | 0.19137 | at alpha= | -20 | deg
Mach: | 0.25 |  |  | Cl=0 at alpha= | -4.7708 | deg
|  |  |  | @ Cl=0.1, Cd= | 0.005024
|  |  |  | @ Cl=0.4, Cd= | 0.0044921
|  |  |  | @ Cl=0.6, Cd= | 0.0035259
alpha (deg) | Cl | Cd | Cm | Cl/Cd
-20 | -0.4808 | 0.19137 | -0.0498 | -2.5124
-19.5 | -0.4627 | 0.1837 | -0.0558 | -2.5188
-19 | -0.98 | 0.08179 | -0.1137 | -11.9819
-17.5 | -1.1094 | 0.02871 | -0.1716 | -38.6416
-17 | -1.1144 | 0.02421 | -0.1704 | -46.0306
-16.5 | -1.112 | 0.02098 | -0.1667 | -53.0029
-16 | -1.1009 | 0.01853 | -0.1624 | -59.4118
-15.5 | -1.0843 | 0.01651 | -0.1575 | -65.6753
-15 | -1.06 | 0.01498 | -0.1528 | -70.761
-14.5 | -1.0267 | 0.01391 | -0.1485 | -73.8102
-14 | -0.997 | 0.01282 | -0.1435 | -77.7691
-13.5 | -0.9694 | 0.01212 | -0.1375 | -79.9835
-13 | -0.9256 | 0.01138 | -0.1342 | -81.3357
-12.5 | -0.8805 | 0.01057 | -0.1312 | -83.3018
-12 | -0.8316 | 0.00987 | -0.1289 | -84.2553
-11.5 | -0.7799 | 0.00928 | -0.1271 | -84.0409
-11 | -0.7259 | 0.00884 | -0.1257 | -82.1154
-10.5 | -0.6703 | 0.0084 | -0.1247 | -79.7976
-10 | -0.6138 | 0.00805 | -0.1239 | -76.2484
-9.5 | -0.5575 | 0.00769 | -0.1232 | -72.4967
-9 | -0.5008 | 0.00726 | -0.1227 | -68.9807
-8.5 | -0.4433 | 0.00689 | -0.1225 | -64.3396
-8 | -0.3852 | 0.0066 | -0.1224 | -58.3636
-7.5 | -0.3264 | 0.00637 | -0.1225 | -51.2402
-7 | -0.2669 | 0.00615 | -0.1229 | -43.3984
-6 | -0.1473 | 0.0057 | -0.1239 | -25.8421
-5.5 | -0.0876 | 0.00548 | -0.1245 | -15.9854
-5 | -0.0276 | 0.00532 | -0.1252 | -5.188
-4.5 | 0.0326 | 0.00519 | -0.126 | 6.2813
-3.5 | 0.1544 | 0.00489 | -0.128 | 31.5746
-3 | 0.2147 | 0.00477 | -0.129 | 45.0105
-2.5 | 0.2749 | 0.0047 | -0.1299 | 58.4894
-2 | 0.3361 | 0.00458 | -0.1311 | 73.3843
-1.5 | 0.3968 | 0.0045 | -0.1322 | 88.1778
-1 | 0.4574 | 0.00435 | -0.1333 | 105.1494
-0.5 | 0.5193 | 0.00407 | -0.1348 | 127.5921
0 | 0.5817 | 0.00371 | -0.1367 | 156.7925
0.5 | 0.6493 | 0.00303 | -0.1401 | 214.2904
1 | 0.7006 | 0.0035 | -0.1393 | 200.1714
1.5 | 0.7346 | 0.00477 | -0.135 | 154.0042
2 | 0.7816 | 0.0054 | -0.1333 | 144.7407
2.5 | 0.8264 | 0.00608 | -0.1312 | 135.9211
3 | 0.8695 | 0.00678 | -0.1287 | 128.2448
3.5 | 0.9146 | 0.00735 | -0.1265 | 124.4354
4 | 0.9594 | 0.00787 | -0.1242 | 121.906
4.5 | 1.0021 | 0.0082 | -0.1213 | 122.2073
5 | 1.0468 | 0.00853 | -0.1189 | 122.7198
5.5 | 1.0906 | 0.00893 | -0.1164 | 122.1277
6 | 1.1358 | 0.00932 | -0.1142 | 121.867
6.5 | 1.1788 | 0.00981 | -0.1115 | 120.1631
7 | 1.2217 | 0.01032 | -0.109 | 118.3818
7.5 | 1.2647 | 0.01086 | -0.1065 | 116.4549
8 | 1.306 | 0.01152 | -0.1037 | 113.3681
8.5 | 1.3478 | 0.01219 | -0.1011 | 110.566
9 | 1.389 | 0.01292 | -0.0984 | 107.5077
9.5 | 1.429 | 0.01375 | -0.0956 | 103.9273
10 | 1.4677 | 0.01469 | -0.0926 | 99.9115
10.5 | 1.5067 | 0.01568 | -0.0897 | 96.0906
11 | 1.5451 | 0.01672 | -0.0869 | 92.4103
11.5 | 1.5824 | 0.01788 | -0.0839 | 88.5011
12 | 1.6172 | 0.01925 | -0.0807 | 84.0104
12.5 | 1.6519 | 0.02069 | -0.0775 | 79.8405
13 | 1.6834 | 0.02238 | -0.0742 | 75.2189
13.5 | 1.7132 | 0.02428 | -0.0707 | 70.5601
14 | 1.7423 | 0.02632 | -0.0673 | 66.1968
14.5 | 1.7685 | 0.0287 | -0.0639 | 61.6202
15 | 1.793 | 0.0313 | -0.0605 | 57.2843
15.5 | 1.8169 | 0.03411 | -0.0573 | 53.2659
16 | 1.8396 | 0.03717 | -0.0544 | 49.4915
16.5 | 1.859 | 0.04068 | -0.0515 | 45.6981
17 | 1.8753 | 0.04467 | -0.0488 | 41.9812
17.5 | 1.8877 | 0.04922 | -0.0463 | 38.3523
18 | 1.8939 | 0.05468 | -0.0442 | 34.6361
18.5 | 1.8911 | 0.06041 | -0.0415 | 31.3044
19 | 1.8852 | 0.06781 | -0.0407 | 27.8012
19.5 | 1.8729 | 0.07645 | -0.041 | 24.4984
20 | 1.8534 | 0.08661 | -0.0428 | 21.3994

## 127. Re 14M Mach 0.50 (1)
BIGFOIL.COM POLAR EXPORT
NACA66-614
NACA66-614 |  |  |  | Cl Max: | 1.396 | at alpha= | 6 | deg
JavaFoil+Calcfoil stall+Eppler ext transition |  |  |  | L/D Max: | 154.348 | at alpha= | 2.5 | deg
Re: | 14000000 |  |  | Cd Min: | 0.00534 | at alpha= | -2 | deg
Mach: | 0.5 |  |  | Cl=0 at alpha= | -5.3433 | deg
|  |  |  | @ Cl=0.1, Cd= | 0.0059713
|  |  |  | @ Cl=0.4, Cd= | 0.0053679
|  |  |  | @ Cl=0.6, Cd= | 0.0056625
alpha (deg) | Cl | Cd | Cm | Cl/Cd
-20 | -0.813 | 0.1525 | -0.063 | -5.333
-19.5 | -0.785 | 0.14536 | -0.063 | -5.402
-19 | -0.758 | 0.13799 | -0.064 | -5.496
-18.5 | -0.732 | 0.1294 | -0.065 | -5.653
-18 | -0.704 | 0.12861 | -0.066 | -5.476
-17.5 | -0.677 | 0.1207 | -0.066 | -5.606
-17 | -0.649 | 0.11603 | -0.067 | -5.591
-16.5 | -0.623 | 0.10706 | -0.07 | -5.821
-16 | -0.609 | 0.08507 | -0.082 | -7.153
-15.5 | -0.603 | 0.05753 | -0.095 | -10.486
-15 | -0.536 | 0.10485 | -0.064 | -5.111
-14.5 | -0.509 | 0.09646 | -0.066 | -5.276
-14 | -0.483 | 0.0876 | -0.071 | -5.514
-13.5 | -0.458 | 0.07833 | -0.077 | -5.851
-13 | -0.445 | 0.05637 | -0.094 | -7.902
-12.5 | -0.469 | 0.01513 | -0.12 | -31.031
-12 | -0.441 | 0.01269 | -0.123 | -34.776
-11.5 | -0.344 | 0.06708 | -0.075 | -5.132
-11 | -0.314 | 0.0716 | -0.064 | -4.379
-10.5 | -0.286 | 0.06493 | -0.067 | -4.409
-10 | -0.259 | 0.05944 | -0.07 | -4.358
-9.5 | -0.232 | 0.05443 | -0.075 | -4.263
-9 | -0.242 | 0.01069 | -0.13 | -22.615
-8.5 | -0.175 | 0.05331 | -0.066 | -3.284
-8 | -0.209 | 0.04999 | -0.066 | -4.172
-7.5 | -0.246 | 0.00776 | -0.137 | -31.671
-7 | -0.203 | 0.00729 | -0.139 | -27.831
-6.5 | -0.148 | 0.00695 | -0.141 | -21.255
-6 | -0.086 | 0.00663 | -0.142 | -12.991
-5.5 | -0.021 | 0.00634 | -0.144 | -3.285
-5 | 0.046 | 0.00612 | -0.145 | 7.575
-4.5 | 0.115 | 0.00593 | -0.146 | 19.365
-4 | 0.184 | 0.00574 | -0.148 | 32.09
-3.5 | 0.254 | 0.00559 | -0.149 | 45.492
-3 | 0.325 | 0.00544 | -0.151 | 59.685
-2.5 | 0.395 | 0.00537 | -0.152 | 73.625
-2 | 0.467 | 0.00534 | -0.153 | 87.517
-1.5 | 0.537 | 0.00624 | -0.155 | 86.146
-1 | 0.609 | 0.00558 | -0.156 | 109.014
-0.5 | 0.679 | 0.00554 | -0.157 | 122.436
0 | 0.749 | 0.00577 | -0.158 | 129.81
0.5 | 0.819 | 0.00601 | -0.159 | 136.201
1 | 0.888 | 0.00615 | -0.161 | 144.499
1.5 | 0.958 | 0.00659 | -0.162 | 145.292
2 | 1.02 | 0.00708 | -0.163 | 144.105
2.5 | 1.085 | 0.00703 | -0.164 | 154.348
3 | 1.148 | 0.00993 | -0.165 | 115.603
3.5 | 1.208 | 0.01039 | -0.166 | 116.265
4 | 1.264 | 0.01089 | -0.167 | 116.032
4.5 | 1.314 | 0.01143 | -0.168 | 114.954
5 | 1.355 | 0.01204 | -0.168 | 112.538
5.5 | 1.385 | 0.01279 | -0.169 | 108.238
6 | 1.396 | 0.01356 | -0.17 | 102.947
6.5 | 1.374 | 0.01445 | -0.171 | 95.126
7 | 1.275 | 0.01563 | -0.172 | 81.601
7.5 | 0.862 | 0.01667 | -0.172 | 51.704
8 | 0.892 | 0.01795 | -0.173 | 49.711
8.5 | 0.925 | 0.01778 | -0.174 | 52.051
9 | 0.956 | 0.01907 | -0.175 | 50.142
9.5 | 0.986 | 0.02066 | -0.175 | 47.729
10 | 1.012 | 0.02278 | -0.175 | 44.415
10.5 | 1.049 | 0.02155 | -0.176 | 48.664
11 | 1.078 | 0.02328 | -0.177 | 46.297

## 128. Re 14M Mach 0.50 (2)
BIGFOIL.COM POLAR EXPORT
NACA66-614
NACA66-614 |  |  |  | Cl Max: | 1.4752 | at alpha= | 9.5 | deg
XFOIL ncrit=9 |  |  |  | L/D Max: | 260.323 | at alpha= | 1 | deg
Re: | 14000000 |  |  | Cd Min: | 0.14112 | at alpha= | 14.5 | deg
Mach: | 0.5 |  |  | Cl=0 at alpha= | -4.6862 | deg
|  |  |  | @ Cl=0.1, Cd= | 0.0052616
|  |  |  | @ Cl=0.4, Cd= | 0.00468
|  |  |  | @ Cl=0.6, Cd= | 0.0041376
alpha (deg) | Cl | Cd | Cm | Cl/Cd
-12.5 | -0.1526 | 0.09298 | -0.1491 | -1.6412
-12 | -0.1702 | 0.08158 | -0.1555 | -2.0863
-11.5 | -0.1766 | 0.07222 | -0.1615 | -2.4453
-11 | -0.1767 | 0.06399 | -0.1668 | -2.7614
-10.5 | -0.1957 | 0.0512 | -0.1776 | -3.8223
-10 | -0.213 | 0.04094 | -0.1861 | -5.2027
-9.5 | -0.244 | 0.03381 | -0.1867 | -7.2168
-9 | -0.2853 | 0.02783 | -0.1814 | -10.2515
-8 | -0.3479 | 0.01719 | -0.1611 | -20.2385
-7.5 | -0.3547 | 0.01039 | -0.1527 | -34.1386
-7 | -0.3093 | 0.00802 | -0.1479 | -38.5661
-6.5 | -0.2497 | 0.00699 | -0.1448 | -35.7225
-6 | -0.1831 | 0.00644 | -0.143 | -28.4317
-5.5 | -0.1132 | 0.00609 | -0.1423 | -18.5878
-5 | -0.044 | 0.00571 | -0.1419 | -7.7058
-4.5 | 0.0261 | 0.00546 | -0.142 | 4.7802
-4 | 0.0961 | 0.00527 | -0.1424 | 18.2353
-3.5 | 0.1659 | 0.00512 | -0.143 | 32.4023
-3 | 0.2352 | 0.00497 | -0.1438 | 47.3239
-2.5 | 0.3043 | 0.00484 | -0.1447 | 62.8719
-2 | 0.3747 | 0.00472 | -0.146 | 79.3856
-1.5 | 0.4442 | 0.00461 | -0.1472 | 96.3557
-1 | 0.5127 | 0.00453 | -0.1483 | 113.1788
-0.5 | 0.5837 | 0.00424 | -0.1501 | 137.6651
0 | 0.6569 | 0.00378 | -0.1527 | 173.7831
0.5 | 0.7379 | 0.00302 | -0.1574 | 244.3377
1 | 0.807 | 0.0031 | -0.1585 | 260.3226
1.5 | 0.8421 | 0.00423 | -0.1526 | 199.078
2 | 0.8692 | 0.0054 | -0.1451 | 160.963
2.5 | 0.8854 | 0.00635 | -0.1352 | 139.4331
3 | 0.9101 | 0.00728 | -0.1273 | 125.0137
4 | 0.966 | 0.00957 | -0.1135 | 100.9404
4.5 | 1.0136 | 0.01032 | -0.1102 | 98.2171
5 | 1.0634 | 0.01106 | -0.1071 | 96.1483
5.5 | 1.1131 | 0.01188 | -0.1039 | 93.6953
6 | 1.1632 | 0.01276 | -0.1007 | 91.1599
6.5 | 1.2124 | 0.01375 | -0.0972 | 88.1745
7 | 1.262 | 0.0148 | -0.0936 | 85.2703
7.5 | 1.31 | 0.016 | -0.0896 | 81.875
8 | 1.3561 | 0.01741 | -0.0852 | 77.892
8.5 | 1.4016 | 0.01898 | -0.0805 | 73.8462
9 | 1.4446 | 0.02083 | -0.0753 | 69.3519
9.5 | 1.4752 | 0.02353 | -0.0686 | 62.6944
10 | 1.468 | 0.02867 | -0.0593 | 51.2033
10.5 | 1.4469 | 0.03556 | -0.0505 | 40.689
11 | 1.4236 | 0.04386 | -0.0437 | 32.4578
11.5 | 1.3877 | 0.05398 | -0.0395 | 25.7077
12 | 1.3471 | 0.06566 | -0.0384 | 20.5163
12.5 | 1.3068 | 0.07879 | -0.0407 | 16.5859
13 | 1.2694 | 0.09329 | -0.0465 | 13.607
13.5 | 1.2365 | 0.10888 | -0.0552 | 11.3565
14 | 1.2102 | 0.12502 | -0.066 | 9.6801
14.5 | 1.1911 | 0.14112 | -0.0772 | 8.4403

## 129. Re 16M Mach 0.00 (1)
BIGFOIL.COM POLAR EXPORT
NACA66-614
NACA66-614 |  |  |  | Cl Max: | 1.511 | at alpha= | 10 | deg
JavaFoil+Calcfoil stall+Eppler ext transition |  |  |  | L/D Max: | 150.295 | at alpha= | 5.5 | deg
Re: | 16000000 |  |  | Cd Min: | 0.00513 | at alpha= | -3.5 | deg
Mach: | 0 |  |  | Cl=0 at alpha= | -5.3417 | deg
|  |  |  | @ Cl=0.1, Cd= | 0.0052322
|  |  |  | @ Cl=0.4, Cd= | 0.0057665
|  |  |  | @ Cl=0.6, Cd= | 0.0057854
alpha (deg) | Cl | Cd | Cm | Cl/Cd
-17.5 | -0.548 | 0.12937 | -0.049 | -4.232
-17 | -0.56 | 0.12147 | -0.05 | -4.614
-16.5 | -0.572 | 0.11334 | -0.052 | -5.048
-16 | -0.581 | 0.10651 | -0.054 | -5.458
-15.5 | -0.589 | 0.09925 | -0.057 | -5.937
-15 | -0.593 | 0.09373 | -0.058 | -6.326
-14.5 | -0.593 | 0.08798 | -0.06 | -6.737
-14 | -0.588 | 0.08108 | -0.064 | -7.258
-13.5 | -0.58 | 0.07622 | -0.066 | -7.604
-13 | -0.571 | 0.06815 | -0.071 | -8.374
-12.5 | -0.643 | 0.01274 | -0.105 | -50.452
-12 | -0.623 | 0.0107 | -0.108 | -58.247
-11.5 | -0.597 | 0.00945 | -0.11 | -63.172
-11 | -0.565 | 0.00878 | -0.111 | -64.351
-10.5 | -0.53 | 0.00817 | -0.113 | -64.804
-10 | -0.49 | 0.00777 | -0.114 | -63.085
-9.5 | -0.447 | 0.00734 | -0.115 | -60.925
-9 | -0.401 | 0.00702 | -0.117 | -57.085
-8.5 | -0.352 | 0.0067 | -0.118 | -52.559
-8 | -0.301 | 0.00652 | -0.119 | -46.111
-7.5 | -0.247 | 0.0063 | -0.121 | -39.255
-7 | -0.192 | 0.00609 | -0.122 | -31.585
-6.5 | -0.136 | 0.0053 | -0.123 | -25.597
-6 | -0.078 | 0.00541 | -0.124 | -14.336
-5.5 | -0.019 | 0.00529 | -0.126 | -3.515
-5 | 0.041 | 0.00536 | -0.127 | 7.658
-4.5 | 0.101 | 0.00523 | -0.128 | 19.347
-4 | 0.162 | 0.0052 | -0.129 | 31.076
-3.5 | 0.222 | 0.00513 | -0.13 | 43.357
-3 | 0.283 | 0.00549 | -0.131 | 51.621
-2.5 | 0.344 | 0.00564 | -0.132 | 61.075
-2 | 0.406 | 0.00578 | -0.133 | 70.26
-1.5 | 0.467 | 0.00598 | -0.134 | 78.064
-1 | 0.527 | 0.00559 | -0.135 | 94.317
-0.5 | 0.588 | 0.00575 | -0.136 | 102.184
0 | 0.649 | 0.00593 | -0.137 | 109.511
0.5 | 0.71 | 0.0061 | -0.138 | 116.371
1 | 0.77 | 0.00629 | -0.139 | 122.358
1.5 | 0.831 | 0.00653 | -0.14 | 127.099
2 | 0.886 | 0.00617 | -0.141 | 143.681
2.5 | 0.944 | 0.00645 | -0.142 | 146.444
3 | 1.002 | 0.00767 | -0.143 | 130.674
3.5 | 1.058 | 0.00802 | -0.144 | 131.934
4 | 1.112 | 0.00832 | -0.145 | 133.669
4.5 | 1.165 | 0.00857 | -0.146 | 135.919
5 | 1.217 | 0.00888 | -0.147 | 136.945
5.5 | 1.265 | 0.00842 | -0.148 | 150.295
6 | 1.311 | 0.00882 | -0.148 | 148.614
6.5 | 1.355 | 0.00915 | -0.149 | 148.112
7 | 1.395 | 0.00952 | -0.15 | 146.475
7.5 | 1.428 | 0.0113 | -0.151 | 126.348
8 | 1.456 | 0.01178 | -0.152 | 123.561
8.5 | 1.478 | 0.0123 | -0.152 | 120.179
9 | 1.495 | 0.01283 | -0.153 | 116.532
9.5 | 1.507 | 0.01343 | -0.154 | 112.23
10 | 1.511 | 0.01403 | -0.154 | 107.745
10.5 | 1.503 | 0.01474 | -0.155 | 102.007
11 | 1.488 | 0.01556 | -0.155 | 95.65
11.5 | 1.467 | 0.01625 | -0.156 | 90.253
12 | 1.439 | 0.01722 | -0.156 | 83.557
12.5 | 1.406 | 0.01818 | -0.157 | 77.312
13 | 1.367 | 0.01922 | -0.157 | 71.149
13.5 | 1.325 | 0.02031 | -0.157 | 65.258
14 | 1.28 | 0.02149 | -0.157 | 59.545
14.5 | 1.232 | 0.02274 | -0.158 | 54.189
15 | 1.178 | 0.02511 | -0.157 | 46.924

## 130. Re 16M Mach 0.00 (2)
BIGFOIL.COM POLAR EXPORT
NACA66-614
NACA66-614 |  |  |  | Cl Max: | 1.9817 | at alpha= | 20 | deg
XFOIL ncrit=9 |  |  |  | L/D Max: | 176.439 | at alpha= | 0.5 | deg
Re: | 16000000 |  |  | Cd Min: | 0.04956 | at alpha= | 20 | deg
Mach: | 0 |  |  | Cl=0 at alpha= | -4.801 | deg
|  |  |  | @ Cl=0.1, Cd= | 0.0048601
|  |  |  | @ Cl=0.4, Cd= | 0.0043582
|  |  |  | @ Cl=0.6, Cd= | 0.0035994
alpha (deg) | Cl | Cd | Cm | Cl/Cd
-19 | -1.2798 | 0.01864 | -0.1444 | -68.6588
-18.5 | -1.2575 | 0.01741 | -0.1418 | -72.2286
-18 | -1.2396 | 0.01593 | -0.1386 | -77.8154
-17.5 | -1.2136 | 0.01487 | -0.1359 | -81.614
-17 | -1.1887 | 0.0138 | -0.1328 | -86.1377
-16.5 | -1.1577 | 0.01302 | -0.1302 | -88.9171
-16 | -1.1262 | 0.01234 | -0.1274 | -91.2642
-15.5 | -1.0971 | 0.01173 | -0.1239 | -93.5294
-15 | -1.0682 | 0.01123 | -0.1199 | -95.1202
-14.5 | -1.0266 | 0.01077 | -0.1184 | -95.3203
-14 | -0.9824 | 0.01028 | -0.1172 | -95.5642
-13.5 | -0.937 | 0.00985 | -0.1162 | -95.1269
-13 | -0.8912 | 0.00928 | -0.1153 | -96.0345
-12.5 | -0.8434 | 0.00885 | -0.1147 | -95.2994
-12 | -0.7934 | 0.00846 | -0.1144 | -93.7825
-11.5 | -0.7421 | 0.00814 | -0.1143 | -91.1671
-11 | -0.6901 | 0.00785 | -0.1143 | -87.9108
-10.5 | -0.6369 | 0.00756 | -0.1145 | -84.246
-9 | -0.4756 | 0.00668 | -0.1153 | -71.1976
-8.5 | -0.4206 | 0.0064 | -0.1158 | -65.7188
-8 | -0.365 | 0.00619 | -0.1164 | -58.9661
-7.5 | -0.3089 | 0.00602 | -0.1171 | -51.3123
-7 | -0.2521 | 0.00583 | -0.1178 | -43.2419
-6 | -0.1379 | 0.00544 | -0.1195 | -25.3493
-5.5 | -0.0806 | 0.00525 | -0.1203 | -15.3524
-5 | -0.023 | 0.00512 | -0.1212 | -4.4922
-4.5 | 0.0348 | 0.005 | -0.1222 | 6.96
-3.5 | 0.1513 | 0.00475 | -0.1242 | 31.8526
-3 | 0.2091 | 0.00466 | -0.1251 | 44.8712
-2.5 | 0.268 | 0.00456 | -0.1262 | 58.7719
-2 | 0.3263 | 0.00447 | -0.1273 | 72.9978
-1.5 | 0.3846 | 0.0044 | -0.1283 | 87.4091
-1 | 0.4435 | 0.00424 | -0.1295 | 104.5991
-0.5 | 0.5019 | 0.00405 | -0.1307 | 123.9259
0 | 0.561 | 0.00378 | -0.1322 | 148.4127
0.5 | 0.6193 | 0.00351 | -0.1338 | 176.4387
1 | 0.6661 | 0.00402 | -0.1329 | 165.6965
1.5 | 0.7079 | 0.00491 | -0.1307 | 144.1752
2 | 0.7548 | 0.00551 | -0.1294 | 136.9873
2.5 | 0.8025 | 0.00604 | -0.1284 | 132.8642
3 | 0.8493 | 0.0066 | -0.1271 | 128.6818
3.5 | 0.897 | 0.00708 | -0.126 | 126.6949
4 | 0.9453 | 0.0075 | -0.125 | 126.04
4.5 | 0.9954 | 0.00781 | -0.1244 | 127.452
5 | 1.0453 | 0.00809 | -0.1237 | 129.2089
5.5 | 1.0937 | 0.0084 | -0.1228 | 130.2024
6 | 1.1379 | 0.00867 | -0.121 | 131.2457
6.5 | 1.1783 | 0.00903 | -0.1184 | 130.4873
7 | 1.2199 | 0.0094 | -0.1161 | 129.7766
7.5 | 1.2614 | 0.00979 | -0.1139 | 128.8458
8 | 1.3007 | 0.01029 | -0.1114 | 126.4043
8.5 | 1.3408 | 0.01078 | -0.1092 | 124.3785
9 | 1.3812 | 0.01129 | -0.1071 | 122.3384
9.5 | 1.4201 | 0.01187 | -0.1048 | 119.6377
10 | 1.4574 | 0.01255 | -0.1023 | 116.1275
10.5 | 1.4942 | 0.0133 | -0.0999 | 112.3459
11 | 1.5314 | 0.01405 | -0.0977 | 108.9964
11.5 | 1.5674 | 0.01487 | -0.0953 | 105.4069
12 | 1.6031 | 0.01574 | -0.0931 | 101.8488
12.5 | 1.6371 | 0.01675 | -0.0907 | 97.7373
13 | 1.6684 | 0.01794 | -0.088 | 92.9989
13.5 | 1.7002 | 0.01912 | -0.0855 | 88.9226
14 | 1.7314 | 0.02037 | -0.0832 | 84.9975
14.5 | 1.7594 | 0.0219 | -0.0805 | 80.3379
15 | 1.7867 | 0.02351 | -0.0779 | 75.9974
15.5 | 1.8136 | 0.0252 | -0.0755 | 71.9683
16 | 1.8387 | 0.0271 | -0.073 | 67.8487
16.5 | 1.8615 | 0.02924 | -0.0705 | 63.6628
17 | 1.8832 | 0.03156 | -0.0682 | 59.6705
17.5 | 1.9044 | 0.03403 | -0.066 | 55.9624
18 | 1.9251 | 0.03657 | -0.064 | 52.6415
18.5 | 1.9391 | 0.03923 | -0.061 | 49.429
19 | 1.9556 | 0.04233 | -0.0592 | 46.1989
19.5 | 1.97 | 0.04575 | -0.0575 | 43.0601
20 | 1.9817 | 0.04956 | -0.0559 | 39.9859

## 131. Re 16M Mach 0.10 (1)
BIGFOIL.COM POLAR EXPORT
NACA66-614
NACA66-614 |  |  |  | Cl Max: | 1.504 | at alpha= | 10 | deg
JavaFoil+Calcfoil stall+Eppler ext transition |  |  |  | L/D Max: | 149.607 | at alpha= | 5.5 | deg
Re: | 16000000 |  |  | Cd Min: | 0.00512 | at alpha= | -3.5 | deg
Mach: | 0.1 |  |  | Cl=0 at alpha= | -5.3417 | deg
|  |  |  | @ Cl=0.1, Cd= | 0.0053054
|  |  |  | @ Cl=0.4, Cd= | 0.0057919
|  |  |  | @ Cl=0.6, Cd= | 0.0057854
alpha (deg) | Cl | Cd | Cm | Cl/Cd
-17 | -0.53 | 0.12438 | -0.049 | -4.263
-16.5 | -0.545 | 0.11753 | -0.05 | -4.633
-16 | -0.557 | 0.10875 | -0.053 | -5.126
-15.5 | -0.568 | 0.10093 | -0.056 | -5.63
-15 | -0.576 | 0.09507 | -0.058 | -6.054
-14.5 | -0.577 | 0.08986 | -0.059 | -6.426
-14 | -0.576 | 0.0826 | -0.063 | -6.972
-13.5 | -0.568 | 0.07879 | -0.063 | -7.211
-13 | -0.559 | 0.07238 | -0.067 | -7.73
-12.5 | -0.547 | 0.0641 | -0.073 | -8.535
-12 | -0.615 | 0.01141 | -0.107 | -53.924
-11.5 | -0.593 | 0.00973 | -0.11 | -60.932
-11 | -0.563 | 0.00893 | -0.112 | -63.04
-10.5 | -0.528 | 0.00833 | -0.113 | -63.427
-10 | -0.489 | 0.00793 | -0.115 | -61.678
-9.5 | -0.447 | 0.00741 | -0.116 | -60.351
-9 | -0.401 | 0.00709 | -0.117 | -56.631
-8.5 | -0.353 | 0.00678 | -0.119 | -52.059
-8 | -0.302 | 0.00655 | -0.12 | -46.074
-7.5 | -0.248 | 0.00633 | -0.121 | -39.215
-7 | -0.193 | 0.00612 | -0.122 | -31.56
-6.5 | -0.136 | 0.00594 | -0.124 | -22.928
-6 | -0.078 | 0.00518 | -0.125 | -15.059
-5.5 | -0.019 | 0.00529 | -0.126 | -3.533
-5 | 0.041 | 0.00517 | -0.127 | 7.974
-4.5 | 0.102 | 0.00531 | -0.128 | 19.16
-4 | 0.162 | 0.00517 | -0.129 | 31.427
-3.5 | 0.223 | 0.00512 | -0.131 | 43.614
-3 | 0.285 | 0.00547 | -0.132 | 52.074
-2.5 | 0.346 | 0.00567 | -0.133 | 60.967
-2 | 0.408 | 0.00581 | -0.134 | 70.293
-1.5 | 0.469 | 0.00595 | -0.135 | 78.792
-1 | 0.53 | 0.00557 | -0.136 | 95.095
-0.5 | 0.591 | 0.00575 | -0.137 | 102.703
0 | 0.652 | 0.00599 | -0.138 | 108.991
0.5 | 0.713 | 0.0061 | -0.139 | 116.968
1 | 0.774 | 0.00632 | -0.14 | 122.506
1.5 | 0.835 | 0.00654 | -0.141 | 127.73
2 | 0.89 | 0.00623 | -0.142 | 143.022
2.5 | 0.949 | 0.00648 | -0.143 | 146.49
3 | 1.007 | 0.00772 | -0.144 | 130.331
3.5 | 1.063 | 0.00804 | -0.145 | 132.263
4 | 1.118 | 0.00835 | -0.146 | 133.928
4.5 | 1.171 | 0.00861 | -0.147 | 135.925
5 | 1.222 | 0.00822 | -0.147 | 148.593
5.5 | 1.27 | 0.00849 | -0.148 | 149.607
6 | 1.316 | 0.00889 | -0.149 | 148.097
6.5 | 1.359 | 0.00923 | -0.15 | 147.355
7 | 1.399 | 0.00957 | -0.151 | 146.213
7.5 | 1.431 | 0.01144 | -0.152 | 125.116
8 | 1.458 | 0.01189 | -0.152 | 122.605
8.5 | 1.479 | 0.01244 | -0.153 | 118.881
9 | 1.494 | 0.01299 | -0.154 | 115.022
9.5 | 1.503 | 0.01352 | -0.154 | 111.195
10 | 1.504 | 0.01417 | -0.155 | 106.159
10.5 | 1.492 | 0.01505 | -0.155 | 99.143
11 | 1.473 | 0.01581 | -0.156 | 93.181
11.5 | 1.447 | 0.01652 | -0.156 | 87.55
12 | 1.414 | 0.01745 | -0.157 | 80.991
12.5 | 1.374 | 0.01858 | -0.157 | 73.957
13 | 1.33 | 0.0197 | -0.158 | 67.53
13.5 | 1.282 | 0.02087 | -0.158 | 61.41
14 | 1.226 | 0.02304 | -0.157 | 53.218
14.5 | 1.175 | 0.02366 | -0.158 | 49.679
15 | 1.11 | 0.02754 | -0.156 | 40.307

## 132. Re 16M Mach 0.10 (2)
BIGFOIL.COM POLAR EXPORT
NACA66-614
NACA66-614 |  |  |  | Cl Max: | 1.9722 | at alpha= | 20 | deg
XFOIL ncrit=9 |  |  |  | L/D Max: | 179.08 | at alpha= | 0.5 | deg
Re: | 16000000 |  |  | Cd Min: | 0.05352 | at alpha= | 20 | deg
Mach: | 0.1 |  |  | Cl=0 at alpha= | -4.7976 | deg
|  |  |  | @ Cl=0.1, Cd= | 0.0048668
|  |  |  | @ Cl=0.4, Cd= | 0.0043661
|  |  |  | @ Cl=0.6, Cd= | 0.0035978
alpha (deg) | Cl | Cd | Cm | Cl/Cd
-20 | -1.4137 | 0.02669 | -0.1296 | -52.9674
-19.5 | -1.388 | 0.02369 | -0.1314 | -58.5901
-19 | -1.2759 | 0.02011 | -0.1504 | -63.446
-18.5 | -1.2555 | 0.01864 | -0.1476 | -67.3552
-18 | -1.2342 | 0.01724 | -0.1447 | -71.5893
-17.5 | -1.2099 | 0.01598 | -0.1418 | -75.7134
-17 | -1.1888 | 0.01462 | -0.1383 | -81.3133
-16.5 | -1.1602 | 0.01363 | -0.1352 | -85.1211
-16 | -1.1295 | 0.01281 | -0.1322 | -88.1733
-15.5 | -1.0984 | 0.01213 | -0.1289 | -90.5523
-15 | -1.0727 | 0.01152 | -0.1241 | -93.1163
-14.5 | -1.0338 | 0.01104 | -0.1217 | -93.6413
-14 | -0.9901 | 0.01052 | -0.1202 | -94.116
-13.5 | -0.9442 | 0.01008 | -0.1189 | -93.6706
-13 | -0.8979 | 0.00952 | -0.1178 | -94.3172
-12.5 | -0.8501 | 0.00904 | -0.1169 | -94.0376
-12 | -0.8001 | 0.0086 | -0.1163 | -93.0349
-11.5 | -0.7486 | 0.00825 | -0.116 | -90.7394
-11 | -0.6961 | 0.00794 | -0.1159 | -87.67
-10.5 | -0.6425 | 0.00763 | -0.1159 | -84.2071
-9.5 | -0.5345 | 0.00705 | -0.1161 | -75.8156
-9 | -0.4795 | 0.00674 | -0.1164 | -71.1424
-8.5 | -0.4242 | 0.00645 | -0.1168 | -65.7674
-8 | -0.3682 | 0.00623 | -0.1173 | -59.1011
-7.5 | -0.3116 | 0.00605 | -0.1179 | -51.5041
-6 | -0.1392 | 0.00546 | -0.1202 | -25.4945
-5.5 | -0.0816 | 0.00527 | -0.121 | -15.4839
-5 | -0.0236 | 0.00513 | -0.1219 | -4.6004
-4.5 | 0.0347 | 0.00501 | -0.1228 | 6.9261
-4 | 0.0936 | 0.00488 | -0.1239 | 19.1803
-3.5 | 0.1519 | 0.00476 | -0.1248 | 31.9118
-3 | 0.2101 | 0.00466 | -0.1257 | 45.0858
-2 | 0.328 | 0.00447 | -0.1279 | 73.3781
-1.5 | 0.3866 | 0.0044 | -0.1289 | 87.8636
-1 | 0.4459 | 0.00425 | -0.1301 | 104.9176
-0.5 | 0.5046 | 0.00405 | -0.1313 | 124.5926
0 | 0.5641 | 0.00378 | -0.1328 | 149.2328
0.5 | 0.6232 | 0.00348 | -0.1345 | 179.0805
1 | 0.6703 | 0.00399 | -0.1337 | 167.995
1.5 | 0.7115 | 0.00492 | -0.1313 | 144.6138
2 | 0.7587 | 0.00551 | -0.13 | 137.6951
2.5 | 0.8063 | 0.00605 | -0.1288 | 133.2727
3 | 0.8528 | 0.00662 | -0.1274 | 128.8218
3.5 | 0.9004 | 0.00711 | -0.1262 | 126.6385
4 | 0.9487 | 0.00754 | -0.1251 | 125.8223
4.5 | 0.9988 | 0.00784 | -0.1244 | 127.398
5 | 1.0486 | 0.00813 | -0.1236 | 128.9791
5.5 | 1.0962 | 0.00844 | -0.1224 | 129.8815
6 | 1.1386 | 0.00872 | -0.1201 | 130.5734
6.5 | 1.1794 | 0.0091 | -0.1175 | 129.6044
7 | 1.2212 | 0.00949 | -0.1151 | 128.6828
7.5 | 1.2631 | 0.0099 | -0.113 | 127.5859
8 | 1.3031 | 0.01041 | -0.1105 | 125.1777
8.5 | 1.3433 | 0.01093 | -0.1081 | 122.9003
9 | 1.3833 | 0.01147 | -0.1058 | 120.6016
9.5 | 1.4231 | 0.01207 | -0.1036 | 117.9039
10 | 1.4606 | 0.01279 | -0.1011 | 114.1986
10.5 | 1.497 | 0.01358 | -0.0984 | 110.2356
11 | 1.5347 | 0.01436 | -0.0961 | 106.8733
11.5 | 1.572 | 0.01519 | -0.0939 | 103.4891
12 | 1.6072 | 0.01614 | -0.0914 | 99.5787
12.5 | 1.6395 | 0.01729 | -0.0886 | 94.8236
13 | 1.6722 | 0.01847 | -0.086 | 90.536
13.5 | 1.7054 | 0.01967 | -0.0836 | 86.7006
14 | 1.7348 | 0.02111 | -0.0808 | 82.1791
14.5 | 1.7614 | 0.02281 | -0.0779 | 77.2205
15 | 1.7898 | 0.02444 | -0.0753 | 73.2324
15.5 | 1.8166 | 0.02627 | -0.0728 | 69.1511
16 | 1.8401 | 0.02843 | -0.0701 | 64.7239
16.5 | 1.8629 | 0.03071 | -0.0675 | 60.661
17 | 1.8846 | 0.03319 | -0.0651 | 56.7822
17.5 | 1.9064 | 0.03576 | -0.063 | 53.311
19 | 1.9533 | 0.04503 | -0.0559 | 43.3777
19.5 | 1.9647 | 0.04897 | -0.0542 | 40.1205
20 | 1.9722 | 0.05352 | -0.0526 | 36.8498

## 133. Re 16M Mach 0.25 (1)
BIGFOIL.COM POLAR EXPORT
NACA66-614
NACA66-614 |  |  |  | Cl Max: | 1.47 | at alpha= | 8.5 | deg
JavaFoil+Calcfoil stall+Eppler ext transition |  |  |  | L/D Max: | 146.948 | at alpha= | 5 | deg
Re: | 16000000 |  |  | Cd Min: | 0.005 | at alpha= | -4 | deg
Mach: | 0.25 |  |  | Cl=0 at alpha= | -5.3443 | deg
|  |  |  | @ Cl=0.1, Cd= | 0.0051377
|  |  |  | @ Cl=0.4, Cd= | 0.0058066
|  |  |  | @ Cl=0.6, Cd= | 0.0058197
alpha (deg) | Cl | Cd | Cm | Cl/Cd
-16 | -0.344 | 0.12349 | -0.05 | -2.787
-15.5 | -0.386 | 0.11673 | -0.05 | -3.306
-15 | -0.423 | 0.10682 | -0.052 | -3.956
-14.5 | -0.451 | 0.09761 | -0.053 | -4.622
-14 | -0.471 | 0.09186 | -0.055 | -5.124
-13.5 | -0.484 | 0.08671 | -0.056 | -5.583
-13 | -0.492 | 0.08052 | -0.058 | -6.11
-12.5 | -0.49 | 0.07653 | -0.059 | -6.398
-12 | -0.482 | 0.07089 | -0.062 | -6.796
-11.5 | -0.47 | 0.06443 | -0.068 | -7.296
-11 | -0.52 | 0.01521 | -0.109 | -34.206
-10.5 | -0.512 | 0.00927 | -0.115 | -55.26
-10 | -0.481 | 0.00845 | -0.117 | -56.975
-9.5 | -0.444 | 0.00799 | -0.119 | -55.561
-9 | -0.402 | 0.00743 | -0.12 | -54.056
-8.5 | -0.355 | 0.00702 | -0.122 | -50.621
-8 | -0.305 | 0.00675 | -0.123 | -45.23
-7.5 | -0.252 | 0.00652 | -0.124 | -38.676
-7 | -0.197 | 0.00628 | -0.126 | -31.277
-6.5 | -0.139 | 0.00605 | -0.127 | -22.962
-6 | -0.08 | 0.00587 | -0.128 | -13.583
-5.5 | -0.019 | 0.00511 | -0.129 | -3.739
-5 | 0.042 | 0.00525 | -0.131 | 8.047
-4.5 | 0.104 | 0.00513 | -0.132 | 20.337
-4 | 0.167 | 0.005 | -0.133 | 33.326
-3.5 | 0.229 | 0.00514 | -0.134 | 44.649
-3 | 0.292 | 0.00512 | -0.135 | 57.151
-2.5 | 0.355 | 0.00568 | -0.136 | 62.509
-2 | 0.419 | 0.00586 | -0.137 | 71.572
-1.5 | 0.482 | 0.00601 | -0.139 | 80.224
-1 | 0.545 | 0.00566 | -0.14 | 96.206
-0.5 | 0.607 | 0.00584 | -0.141 | 103.958
0 | 0.67 | 0.00604 | -0.142 | 111.048
0.5 | 0.733 | 0.00623 | -0.143 | 117.652
1 | 0.795 | 0.00645 | -0.144 | 123.39
1.5 | 0.858 | 0.006 | -0.145 | 142.882
2 | 0.915 | 0.00636 | -0.146 | 143.788
2.5 | 0.975 | 0.00666 | -0.147 | 146.394
3 | 1.033 | 0.00792 | -0.148 | 130.533
3.5 | 1.091 | 0.0083 | -0.149 | 131.433
4 | 1.146 | 0.00863 | -0.15 | 132.766
4.5 | 1.2 | 0.00823 | -0.151 | 145.82
5 | 1.25 | 0.00851 | -0.151 | 146.948
5.5 | 1.298 | 0.00885 | -0.152 | 146.762
6 | 1.343 | 0.00928 | -0.153 | 144.718
6.5 | 1.383 | 0.01111 | -0.154 | 124.529
7 | 1.418 | 0.01154 | -0.155 | 122.956
7.5 | 1.444 | 0.01207 | -0.156 | 119.627
8 | 1.461 | 0.01263 | -0.156 | 115.716
8.5 | 1.47 | 0.01325 | -0.157 | 110.926
9 | 1.47 | 0.01393 | -0.158 | 105.547
9.5 | 1.46 | 0.01463 | -0.158 | 99.81
10 | 1.439 | 0.01549 | -0.159 | 92.87
10.5 | 1.396 | 0.01647 | -0.159 | 84.735
11 | 1.339 | 0.01772 | -0.16 | 75.599
11.5 | 1.271 | 0.01879 | -0.16 | 67.629
12 | 1.19 | 0.02027 | -0.16 | 58.703
12.5 | 1.095 | 0.02231 | -0.16 | 49.102
13 | 0.835 | 0.08756 | -0.093 | 9.535
13.5 | 0.746 | 0.09737 | -0.084 | 7.658

## 134. Re 16M Mach 0.25 (2)
BIGFOIL.COM POLAR EXPORT
NACA66-614
NACA66-614 |  |  |  | Cl Max: | 1.9149 | at alpha= | 18.5 | deg
XFOIL ncrit=9 |  |  |  | L/D Max: | 193.144 | at alpha= | 0.5 | deg
Re: | 16000000 |  |  | Cd Min: | 0.17852 | at alpha= | -19.5 | deg
Mach: | 0.25 |  |  | Cl=0 at alpha= | -4.7775 | deg
|  |  |  | @ Cl=0.1, Cd= | 0.0049006
|  |  |  | @ Cl=0.4, Cd= | 0.0044241
|  |  |  | @ Cl=0.6, Cd= | 0.0036515
alpha (deg) | Cl | Cd | Cm | Cl/Cd
-19.5 | -0.4774 | 0.17852 | -0.058 | -2.6742
-17.5 | -1.1177 | 0.02783 | -0.1724 | -40.1617
-17 | -1.1264 | 0.0234 | -0.1703 | -48.1368
-16.5 | -1.1304 | 0.01995 | -0.166 | -56.6617
-16 | -1.1158 | 0.01775 | -0.1615 | -62.862
-15.5 | -1.0945 | 0.01598 | -0.1568 | -68.4919
-15 | -1.0723 | 0.01436 | -0.1517 | -74.6727
-14.5 | -1.0403 | 0.01332 | -0.1471 | -78.1006
-14 | -1.0101 | 0.01232 | -0.1419 | -81.9886
-13.5 | -0.9792 | 0.01166 | -0.1363 | -83.9794
-13 | -0.9333 | 0.01096 | -0.1333 | -85.1551
-12.5 | -0.8847 | 0.01033 | -0.1308 | -85.6438
-12 | -0.8351 | 0.00962 | -0.1285 | -86.8087
-11.5 | -0.7839 | 0.00901 | -0.1266 | -87.0033
-11 | -0.7291 | 0.00854 | -0.1253 | -85.3747
-10.5 | -0.6733 | 0.00813 | -0.1243 | -82.8167
-10 | -0.6166 | 0.0078 | -0.1236 | -79.0513
-9.5 | -0.5592 | 0.00744 | -0.1231 | -75.1613
-9 | -0.5014 | 0.0071 | -0.1228 | -70.6197
-8.5 | -0.4441 | 0.00674 | -0.1224 | -65.8902
-8 | -0.386 | 0.00644 | -0.1224 | -59.9379
-7.5 | -0.3266 | 0.00619 | -0.1226 | -52.7625
-7 | -0.2667 | 0.00597 | -0.123 | -44.6734
-6 | -0.1469 | 0.00558 | -0.1241 | -26.3262
-5.5 | -0.0872 | 0.00537 | -0.1247 | -16.2384
-5 | -0.0271 | 0.0052 | -0.1254 | -5.2115
-4.5 | 0.0338 | 0.00505 | -0.1264 | 6.6931
-4 | 0.0948 | 0.00491 | -0.1274 | 19.3075
-3.5 | 0.1553 | 0.0048 | -0.1283 | 32.3542
-3 | 0.2153 | 0.00469 | -0.1292 | 45.9062
-2.5 | 0.2766 | 0.00458 | -0.1303 | 60.393
-2 | 0.3372 | 0.00449 | -0.1314 | 75.1002
-1.5 | 0.3976 | 0.00443 | -0.1324 | 89.7517
-1 | 0.4591 | 0.00428 | -0.1337 | 107.2664
-0.5 | 0.5196 | 0.00408 | -0.1349 | 127.3529
0 | 0.5814 | 0.00378 | -0.1366 | 153.8095
0.5 | 0.6451 | 0.00334 | -0.1389 | 193.1437
1 | 0.6938 | 0.00383 | -0.138 | 181.1488
1.5 | 0.7319 | 0.00491 | -0.1346 | 149.0631
2 | 0.779 | 0.00553 | -0.1329 | 140.868
2.5 | 0.8261 | 0.00611 | -0.1312 | 135.2046
3 | 0.871 | 0.00675 | -0.129 | 129.037
4 | 0.9649 | 0.00773 | -0.1253 | 124.8254
4.5 | 1.0105 | 0.00803 | -0.1231 | 125.8406
5 | 1.0545 | 0.00836 | -0.1204 | 126.1364
5.5 | 1.099 | 0.00873 | -0.118 | 125.8877
6 | 1.1438 | 0.00911 | -0.1157 | 125.5543
6.5 | 1.1864 | 0.00958 | -0.113 | 123.8413
7 | 1.2303 | 0.01005 | -0.1105 | 122.4179
7.5 | 1.2731 | 0.01059 | -0.108 | 120.2172
8 | 1.3144 | 0.01123 | -0.1051 | 117.0436
8.5 | 1.3565 | 0.01186 | -0.1025 | 114.3761
9 | 1.3978 | 0.01257 | -0.0998 | 111.2013
9.5 | 1.4376 | 0.01339 | -0.0969 | 107.3637
10 | 1.477 | 0.01429 | -0.094 | 103.359
10.5 | 1.5159 | 0.01524 | -0.0911 | 99.4685
11 | 1.5548 | 0.01625 | -0.0882 | 95.68
11.5 | 1.5921 | 0.01739 | -0.0852 | 91.5526
12 | 1.6271 | 0.01873 | -0.0819 | 86.8713
12.5 | 1.6616 | 0.02014 | -0.0787 | 82.5025
13 | 1.6915 | 0.0219 | -0.0751 | 77.2374
14 | 1.7519 | 0.02571 | -0.0683 | 68.1408
14.5 | 1.7782 | 0.02803 | -0.0647 | 63.4392
15 | 1.8049 | 0.03045 | -0.0615 | 59.2742
15.5 | 1.8308 | 0.03306 | -0.0584 | 55.3781
16 | 1.8537 | 0.03606 | -0.0552 | 51.406
16.5 | 1.8734 | 0.03945 | -0.0522 | 47.488
17 | 1.8899 | 0.04335 | -0.0494 | 43.5963
17.5 | 1.9029 | 0.04778 | -0.0468 | 39.8263
18 | 1.9123 | 0.05284 | -0.0447 | 36.1904
18.5 | 1.9149 | 0.05889 | -0.0429 | 32.5166
20 | 1.8805 | 0.08323 | -0.0419 | 22.594

## 135. Re 16M Mach 0.50 (1)
BIGFOIL.COM POLAR EXPORT
NACA66-614
NACA66-614 |  |  |  | Cl Max: | 1.397 | at alpha= | 6 | deg
JavaFoil+Calcfoil stall+Eppler ext transition |  |  |  | L/D Max: | 155.525 | at alpha= | 2.5 | deg
Re: | 16000000 |  |  | Cd Min: | 0.00541 | at alpha= | -3 | deg
Mach: | 0.5 |  |  | Cl=0 at alpha= | -5.3433 | deg
|  |  |  | @ Cl=0.1, Cd= | 0.0058491
|  |  |  | @ Cl=0.4, Cd= | 0.0059692
|  |  |  | @ Cl=0.6, Cd= | 0.0058701
alpha (deg) | Cl | Cd | Cm | Cl/Cd
-20 | -0.813 | 0.1591 | -0.063 | -5.108
-19.5 | -0.785 | 0.15314 | -0.062 | -5.124
-19 | -0.758 | 0.14416 | -0.063 | -5.256
-18.5 | -0.731 | 0.13642 | -0.064 | -5.357
-18 | -0.705 | 0.12718 | -0.066 | -5.541
-17.5 | -0.676 | 0.1217 | -0.066 | -5.559
-17 | -0.65 | 0.11454 | -0.068 | -5.671
-16.5 | -0.625 | 0.10459 | -0.071 | -5.971
-16 | -0.617 | 0.07583 | -0.087 | -8.133
-15.5 | -0.635 | 0.03328 | -0.106 | -19.081
-15 | -0.536 | 0.10325 | -0.065 | -5.192
-14.5 | -0.509 | 0.09499 | -0.067 | -5.362
-14 | -0.484 | 0.08636 | -0.072 | -5.601
-13.5 | -0.46 | 0.07601 | -0.079 | -6.051
-13 | -0.466 | 0.0371 | -0.106 | -12.559
-12.5 | -0.471 | 0.01446 | -0.121 | -32.541
-12 | -0.442 | 0.01224 | -0.123 | -36.112
-11.5 | -0.345 | 0.06616 | -0.076 | -5.211
-11 | -0.314 | 0.07053 | -0.064 | -4.446
-10.5 | -0.286 | 0.0645 | -0.067 | -4.44
-10 | -0.259 | 0.05899 | -0.071 | -4.393
-9.5 | -0.232 | 0.05365 | -0.077 | -4.333
-9 | -0.244 | 0.00963 | -0.132 | -25.33
-8.5 | -0.175 | 0.05334 | -0.066 | -3.282
-8 | -0.209 | 0.04987 | -0.066 | -4.183
-7.5 | -0.246 | 0.00763 | -0.138 | -32.247
-7 | -0.203 | 0.00712 | -0.139 | -28.497
-6.5 | -0.148 | 0.0068 | -0.141 | -21.711
-6 | -0.086 | 0.00646 | -0.142 | -13.33
-5.5 | -0.021 | 0.00621 | -0.144 | -3.357
-5 | 0.046 | 0.00599 | -0.145 | 7.743
-4.5 | 0.115 | 0.00581 | -0.146 | 19.781
-4 | 0.184 | 0.00563 | -0.148 | 32.773
-3.5 | 0.254 | 0.00548 | -0.149 | 46.425
-3 | 0.325 | 0.00541 | -0.151 | 60.001
-2.5 | 0.395 | 0.00595 | -0.152 | 66.514
-2 | 0.468 | 0.00623 | -0.153 | 75.005
-1.5 | 0.538 | 0.00594 | -0.155 | 90.452
-1 | 0.609 | 0.00586 | -0.156 | 103.943
-0.5 | 0.679 | 0.00583 | -0.157 | 116.314
0 | 0.749 | 0.00605 | -0.158 | 123.688
0.5 | 0.819 | 0.00621 | -0.159 | 131.875
1 | 0.888 | 0.00646 | -0.161 | 137.384
1.5 | 0.958 | 0.00667 | -0.162 | 143.685
2 | 1.02 | 0.00714 | -0.163 | 142.79
2.5 | 1.086 | 0.00698 | -0.164 | 155.525
3 | 1.148 | 0.00852 | -0.165 | 134.774
3.5 | 1.209 | 0.01016 | -0.166 | 118.938
4 | 1.265 | 0.01067 | -0.167 | 118.574
4.5 | 1.314 | 0.01117 | -0.168 | 117.663
5 | 1.356 | 0.01177 | -0.169 | 115.202
5.5 | 1.386 | 0.01252 | -0.169 | 110.688
6 | 1.397 | 0.01327 | -0.17 | 105.262
6.5 | 1.375 | 0.01415 | -0.171 | 97.184
7 | 1.276 | 0.01531 | -0.172 | 83.335
7.5 | 0.862 | 0.01629 | -0.173 | 52.944
8 | 0.893 | 0.01754 | -0.173 | 50.903
8.5 | 0.926 | 0.0174 | -0.174 | 53.223
9 | 0.957 | 0.01863 | -0.175 | 51.346
9.5 | 0.987 | 0.02023 | -0.175 | 48.772
10 | 1.013 | 0.02221 | -0.175 | 45.631
10.5 | 1.049 | 0.02105 | -0.177 | 49.851
11 | 1.079 | 0.02275 | -0.177 | 47.423

## 136. Re 16M Mach 0.50 (2)
BIGFOIL.COM POLAR EXPORT
NACA66-614
NACA66-614 |  |  |  | Cl Max: | 1.4886 | at alpha= | 9.5 | deg
XFOIL ncrit=9 |  |  |  | L/D Max: | 244.36 | at alpha= | 1 | deg
Re: | 16000000 |  |  | Cd Min: | 0.21957 | at alpha= | -20 | deg
Mach: | 0.5 |  |  | Cl=0 at alpha= | -4.694 | deg
|  |  |  | @ Cl=0.1, Cd= | 0.0051344
|  |  |  | @ Cl=0.4, Cd= | 0.004573
|  |  |  | @ Cl=0.6, Cd= | 0.0041077
alpha (deg) | Cl | Cd | Cm | Cl/Cd
-20 | -0.4373 | 0.21957 | -0.0591 | -1.9916
-19.5 | -0.4118 | 0.21043 | -0.0663 | -1.9569
-19 | -0.3822 | 0.20075 | -0.0751 | -1.9039
-18.5 | -0.3337 | 0.18891 | -0.0905 | -1.7664
-18 | -0.3114 | 0.1773 | -0.0996 | -1.7563
-17.5 | -0.289 | 0.1695 | -0.1054 | -1.705
-17 | -0.2666 | 0.16227 | -0.1106 | -1.6429
-16.5 | -0.2543 | 0.15287 | -0.1159 | -1.6635
-16 | -0.2343 | 0.14607 | -0.1202 | -1.604
-15.5 | -0.2196 | 0.13832 | -0.1246 | -1.5876
-15 | -0.205 | 0.13081 | -0.1287 | -1.5672
-14.5 | -0.1914 | 0.1233 | -0.1329 | -1.5523
-14 | -0.1896 | 0.11379 | -0.1377 | -1.6662
-13.5 | -0.1789 | 0.10641 | -0.1417 | -1.6812
-12.5 | -0.1747 | 0.08917 | -0.1513 | -1.9592
-12 | -0.1839 | 0.07918 | -0.1575 | -2.3226
-11.5 | -0.1908 | 0.06989 | -0.1635 | -2.73
-11 | -0.191 | 0.06159 | -0.1691 | -3.1012
-10.5 | -0.2089 | 0.04787 | -0.1818 | -4.3639
-10 | -0.2273 | 0.03925 | -0.1876 | -5.7911
-9.5 | -0.2582 | 0.03257 | -0.1871 | -7.9275
-9 | -0.2989 | 0.02688 | -0.1809 | -11.1198
-8.5 | -0.3368 | 0.02236 | -0.1697 | -15.0626
-8 | -0.3595 | 0.01607 | -0.1604 | -22.3709
-7.5 | -0.3636 | 0.00954 | -0.152 | -38.1132
-7 | -0.3143 | 0.0076 | -0.1474 | -41.3553
-6.5 | -0.2518 | 0.00672 | -0.1446 | -37.4702
-6 | -0.1832 | 0.0062 | -0.1432 | -29.5484
-5.5 | -0.1126 | 0.00589 | -0.1425 | -19.1171
-5 | -0.0429 | 0.00556 | -0.1422 | -7.7158
-4.5 | 0.0272 | 0.00532 | -0.1423 | 5.1128
-4 | 0.0972 | 0.00514 | -0.1427 | 18.9105
-3.5 | 0.1671 | 0.005 | -0.1434 | 33.42
-3 | 0.2365 | 0.00486 | -0.1442 | 48.6626
-2.5 | 0.307 | 0.0047 | -0.1453 | 65.3191
-2 | 0.3768 | 0.0046 | -0.1465 | 81.913
-1.5 | 0.4455 | 0.00452 | -0.1476 | 98.5619
-1 | 0.5155 | 0.00442 | -0.1489 | 116.629
-0.5 | 0.586 | 0.00418 | -0.1506 | 140.1914
0 | 0.6576 | 0.00381 | -0.1528 | 172.5984
0.5 | 0.7361 | 0.00315 | -0.1569 | 233.6825
1 | 0.8015 | 0.00328 | -0.1574 | 244.3598
1.5 | 0.8336 | 0.00449 | -0.151 | 185.657
2 | 0.8646 | 0.00551 | -0.1443 | 156.9147
3 | 0.9093 | 0.00731 | -0.1271 | 124.3912
3.5 | 0.9379 | 0.00834 | -0.1203 | 112.458
4 | 0.9727 | 0.00936 | -0.1147 | 103.9209
4.5 | 1.0219 | 0.01005 | -0.1115 | 101.6816
5 | 1.0718 | 0.01078 | -0.1084 | 99.4249
5.5 | 1.1226 | 0.01154 | -0.1054 | 97.279
6 | 1.1721 | 0.01242 | -0.102 | 94.372
6.5 | 1.2217 | 0.01337 | -0.0985 | 91.3762
7 | 1.2714 | 0.01441 | -0.0948 | 88.2304
7.5 | 1.3195 | 0.01559 | -0.0908 | 84.6376
8 | 1.3658 | 0.01697 | -0.0863 | 80.4832
8.5 | 1.4137 | 0.01841 | -0.0817 | 76.7898
9 | 1.4582 | 0.02016 | -0.0766 | 72.3313
9.5 | 1.4886 | 0.02284 | -0.0697 | 65.1751
10 | 1.4769 | 0.02815 | -0.0599 | 52.4654
10.5 | 1.4562 | 0.03496 | -0.0509 | 41.6533
11 | 1.4308 | 0.04337 | -0.044 | 32.9905
11.5 | 1.394 | 0.05349 | -0.0396 | 26.0609
12 | 1.3535 | 0.06504 | -0.0383 | 20.8103
12.5 | 1.3132 | 0.07809 | -0.0405 | 16.8165
13 | 1.2759 | 0.09253 | -0.0461 | 13.789
13.5 | 1.2428 | 0.10804 | -0.0547 | 11.5031
14 | 1.2162 | 0.12406 | -0.0652 | 9.8033
14.5 | 1.1969 | 0.1401 | -0.0764 | 8.5432

## 137. Re 18M Mach 0.00 (1)
BIGFOIL.COM POLAR EXPORT
NACA66-614
NACA66-614 |  |  |  | Cl Max: | 1.512 | at alpha= | 10 | deg
JavaFoil+Calcfoil stall+Eppler ext transition |  |  |  | L/D Max: | 161.362 | at alpha= | 7.5 | deg
Re: | 18000000 |  |  | Cd Min: | 0.00516 | at alpha= | -4 | deg
Mach: | 0 |  |  | Cl=0 at alpha= | -5.3417 | deg
|  |  |  | @ Cl=0.1, Cd= | 0.0052515
|  |  |  | @ Cl=0.4, Cd= | 0.0058965
|  |  |  | @ Cl=0.6, Cd= | 0.0059234
alpha (deg) | Cl | Cd | Cm | Cl/Cd
-17.5 | -0.548 | 0.12917 | -0.049 | -4.239
-17 | -0.56 | 0.12228 | -0.05 | -4.583
-16.5 | -0.572 | 0.11555 | -0.051 | -4.948
-16 | -0.581 | 0.10686 | -0.054 | -5.44
-15.5 | -0.59 | 0.09808 | -0.058 | -6.012
-15 | -0.594 | 0.09186 | -0.06 | -6.469
-14.5 | -0.594 | 0.08684 | -0.061 | -6.835
-14 | -0.591 | 0.07782 | -0.067 | -7.6
-13.5 | -0.581 | 0.07419 | -0.067 | -7.836
-13 | -0.576 | 0.06295 | -0.075 | -9.155
-12.5 | -0.634 | 0.01501 | -0.103 | -42.273
-12 | -0.624 | 0.01028 | -0.108 | -60.74
-11.5 | -0.598 | 0.00919 | -0.11 | -65.048
-11 | -0.566 | 0.00856 | -0.111 | -66.09
-10.5 | -0.53 | 0.00803 | -0.113 | -65.984
-10 | -0.49 | 0.00761 | -0.114 | -64.452
-9.5 | -0.447 | 0.00721 | -0.116 | -62.028
-9 | -0.401 | 0.00691 | -0.117 | -58.052
-8.5 | -0.352 | 0.00659 | -0.118 | -53.43
-8 | -0.301 | 0.00641 | -0.119 | -46.951
-7.5 | -0.248 | 0.0062 | -0.121 | -39.938
-7 | -0.192 | 0.00598 | -0.122 | -32.179
-6.5 | -0.136 | 0.00519 | -0.123 | -26.125
-6 | -0.078 | 0.00532 | -0.124 | -14.608
-5.5 | -0.019 | 0.00541 | -0.126 | -3.438
-5 | 0.041 | 0.00534 | -0.127 | 7.689
-4.5 | 0.101 | 0.00525 | -0.128 | 19.28
-4 | 0.162 | 0.00516 | -0.129 | 31.323
-3.5 | 0.222 | 0.0056 | -0.13 | 39.72
-3 | 0.283 | 0.00569 | -0.131 | 49.791
-2.5 | 0.344 | 0.00577 | -0.132 | 59.671
-2 | 0.406 | 0.00591 | -0.133 | 68.734
-1.5 | 0.467 | 0.00607 | -0.134 | 76.911
-1 | 0.527 | 0.00579 | -0.135 | 91.075
-0.5 | 0.588 | 0.00589 | -0.136 | 99.856
0 | 0.649 | 0.00606 | -0.137 | 107.1
0.5 | 0.71 | 0.00622 | -0.138 | 114.133
1 | 0.77 | 0.00643 | -0.139 | 119.764
1.5 | 0.831 | 0.00668 | -0.14 | 124.405
2 | 0.887 | 0.00691 | -0.141 | 128.39
2.5 | 0.944 | 0.00645 | -0.142 | 146.468
3 | 1.002 | 0.00758 | -0.143 | 132.079
3.5 | 1.058 | 0.00785 | -0.144 | 134.724
4 | 1.113 | 0.00816 | -0.145 | 136.301
4.5 | 1.166 | 0.00842 | -0.146 | 138.476
5 | 1.217 | 0.00874 | -0.147 | 139.167
5.5 | 1.266 | 0.00827 | -0.148 | 153.108
6 | 1.312 | 0.00866 | -0.148 | 151.485
6.5 | 1.355 | 0.00897 | -0.149 | 151.042
7 | 1.395 | 0.00929 | -0.15 | 150.137
7.5 | 1.428 | 0.00885 | -0.151 | 161.362
8 | 1.456 | 0.01154 | -0.152 | 126.174
8.5 | 1.479 | 0.01205 | -0.152 | 122.793
9 | 1.496 | 0.01257 | -0.153 | 119.048
9.5 | 1.508 | 0.01315 | -0.154 | 114.669
10 | 1.512 | 0.01374 | -0.154 | 110.033
10.5 | 1.504 | 0.0145 | -0.155 | 103.695
11 | 1.489 | 0.01523 | -0.155 | 97.765
11.5 | 1.468 | 0.01591 | -0.156 | 92.254
12 | 1.44 | 0.01685 | -0.156 | 85.446
12.5 | 1.407 | 0.01779 | -0.157 | 79.063
13 | 1.369 | 0.0188 | -0.157 | 72.808
13.5 | 1.327 | 0.01984 | -0.157 | 66.878
14 | 1.279 | 0.02144 | -0.157 | 59.664
14.5 | 1.233 | 0.02214 | -0.158 | 55.706
15 | 1.18 | 0.02437 | -0.157 | 48.436

## 138. Re 18M Mach 0.00 (2)
BIGFOIL.COM POLAR EXPORT
NACA66-614
NACA66-614 |  |  |  | Cl Max: | 1.9925 | at alpha= | 20 | deg
XFOIL ncrit=9 |  |  |  | L/D Max: | 155.741 | at alpha= | 1 | deg
Re: | 18000000 |  |  | Cd Min: | 0.0485 | at alpha= | 20 | deg
Mach: | 0 |  |  | Cl=0 at alpha= | -4.8065 | deg
|  |  |  | @ Cl=0.1, Cd= | 0.0047791
|  |  |  | @ Cl=0.4, Cd= | 0.0042954
|  |  |  | @ Cl=0.6, Cd= | 0.0039548
alpha (deg) | Cl | Cd | Cm | Cl/Cd
-19.5 | -1.3096 | 0.01944 | -0.1463 | -67.3663
-19 | -1.2914 | 0.01808 | -0.1433 | -71.427
-18.5 | -1.2677 | 0.01688 | -0.1408 | -75.1007
-18 | -1.2447 | 0.01567 | -0.1381 | -79.432
-17.5 | -1.2183 | 0.01463 | -0.1354 | -83.2741
-17 | -1.1952 | 0.01348 | -0.1321 | -88.6647
-16.5 | -1.1656 | 0.01269 | -0.1292 | -91.8519
-16 | -1.1348 | 0.01201 | -0.1262 | -94.4879
-15.5 | -1.1079 | 0.01142 | -0.1221 | -97.014
-15 | -1.0744 | 0.01095 | -0.119 | -98.1187
-14.5 | -1.0313 | 0.01048 | -0.1177 | -98.4065
-14 | -0.987 | 0.01004 | -0.1166 | -98.3068
-13.5 | -0.9401 | 0.00961 | -0.1158 | -97.8252
-13 | -0.8937 | 0.00913 | -0.115 | -97.8861
-12.5 | -0.8454 | 0.00868 | -0.1144 | -97.3963
-12 | -0.7955 | 0.00828 | -0.1141 | -96.0749
-11.5 | -0.7444 | 0.00796 | -0.114 | -93.5176
-11 | -0.6916 | 0.00766 | -0.1141 | -90.2872
-10.5 | -0.6385 | 0.00738 | -0.1143 | -86.5176
-9.5 | -0.5305 | 0.00685 | -0.115 | -77.4453
-9 | -0.4759 | 0.00655 | -0.1154 | -72.6565
-8.5 | -0.4211 | 0.00628 | -0.1158 | -67.0541
-8 | -0.3655 | 0.00607 | -0.1164 | -60.2142
-7.5 | -0.3089 | 0.00588 | -0.1171 | -52.534
-7 | -0.2519 | 0.00569 | -0.118 | -44.2707
-6.5 | -0.1947 | 0.00552 | -0.1188 | -35.2717
-6 | -0.1376 | 0.00535 | -0.1196 | -25.7196
-5.5 | -0.0803 | 0.00516 | -0.1204 | -15.562
-5 | -0.0226 | 0.00502 | -0.1214 | -4.502
-4.5 | 0.0358 | 0.00489 | -0.1224 | 7.3211
-3.5 | 0.1516 | 0.00469 | -0.1243 | 32.3241
-3 | 0.2103 | 0.00456 | -0.1254 | 46.1184
-2.5 | 0.2686 | 0.00449 | -0.1264 | 59.8218
-2 | 0.3268 | 0.00441 | -0.1274 | 74.1043
-1.5 | 0.3858 | 0.00432 | -0.1286 | 89.3056
-1 | 0.4436 | 0.00422 | -0.1295 | 105.1185
-0.5 | 0.5016 | 0.00407 | -0.1306 | 123.2432
0.5 | 0.6126 | 0.00394 | -0.1322 | 155.4822
1 | 0.6619 | 0.00425 | -0.1321 | 155.7412
1.5 | 0.7067 | 0.00499 | -0.1305 | 141.6232
2 | 0.7544 | 0.00555 | -0.1294 | 135.9279
2.5 | 0.8028 | 0.00606 | -0.1284 | 132.4752
3.5 | 0.899 | 0.00702 | -0.1264 | 128.0627
4 | 0.9489 | 0.00737 | -0.1257 | 128.7517
4.5 | 0.9996 | 0.00766 | -0.1252 | 130.4961
5 | 1.0497 | 0.00795 | -0.1246 | 132.0377
5.5 | 1.0986 | 0.00825 | -0.1238 | 133.1636
6 | 1.1457 | 0.00853 | -0.1226 | 134.3142
6.5 | 1.1857 | 0.00886 | -0.1199 | 133.8262
7 | 1.2273 | 0.00921 | -0.1176 | 133.2573
7.5 | 1.2681 | 0.0096 | -0.1152 | 132.0938
8 | 1.3074 | 0.01009 | -0.1127 | 129.5738
8.5 | 1.3487 | 0.01053 | -0.1107 | 128.0817
9 | 1.3884 | 0.01104 | -0.1084 | 125.7609
9.5 | 1.4268 | 0.01162 | -0.106 | 122.7883
10 | 1.4647 | 0.01228 | -0.1036 | 119.2752
10.5 | 1.5019 | 0.01299 | -0.1012 | 115.6197
11 | 1.5389 | 0.01371 | -0.0989 | 112.2465
11.5 | 1.5756 | 0.01449 | -0.0966 | 108.7371
12 | 1.6116 | 0.01534 | -0.0944 | 105.0587
12.5 | 1.6438 | 0.01642 | -0.0917 | 100.1096
13 | 1.676 | 0.01752 | -0.0891 | 95.6621
13.5 | 1.7088 | 0.01864 | -0.0867 | 91.6738
14 | 1.7399 | 0.0199 | -0.0843 | 87.4322
14.5 | 1.7666 | 0.02145 | -0.0814 | 82.359
15 | 1.7949 | 0.02298 | -0.0789 | 78.107
15.5 | 1.8218 | 0.02463 | -0.0764 | 73.9667
16 | 1.8463 | 0.02655 | -0.0738 | 69.5405
16.5 | 1.87 | 0.02861 | -0.0714 | 65.3618
17 | 1.8927 | 0.03081 | -0.069 | 61.4314
17.5 | 1.9143 | 0.0332 | -0.0668 | 57.6596
18.5 | 1.9503 | 0.03826 | -0.0619 | 50.9749
19 | 1.9669 | 0.04132 | -0.06 | 47.6016
19.5 | 1.9815 | 0.04469 | -0.0582 | 44.3388
20 | 1.9925 | 0.0485 | -0.0566 | 41.0825

## 139. Re 18M Mach 0.10 (1)
BIGFOIL.COM POLAR EXPORT
NACA66-614
NACA66-614 |  |  |  | Cl Max: | 1.505 | at alpha= | 10 | deg
JavaFoil+Calcfoil stall+Eppler ext transition |  |  |  | L/D Max: | 152.433 | at alpha= | 5.5 | deg
Re: | 18000000 |  |  | Cd Min: | 0.00513 | at alpha= | -4 | deg
Mach: | 0.1 |  |  | Cl=0 at alpha= | -5.3417 | deg
|  |  |  | @ Cl=0.1, Cd= | 0.005233
|  |  |  | @ Cl=0.4, Cd= | 0.0059294
|  |  |  | @ Cl=0.6, Cd= | 0.0059636
alpha (deg) | Cl | Cd | Cm | Cl/Cd
-17 | -0.53 | 0.1242 | -0.049 | -4.269
-16.5 | -0.545 | 0.11732 | -0.051 | -4.644
-16 | -0.558 | 0.1087 | -0.053 | -5.13
-15.5 | -0.569 | 0.09995 | -0.057 | -5.689
-15 | -0.576 | 0.09419 | -0.058 | -6.115
-14.5 | -0.578 | 0.0889 | -0.06 | -6.502
-14 | -0.577 | 0.08108 | -0.064 | -7.118
-13.5 | -0.569 | 0.07734 | -0.065 | -7.362
-13 | -0.562 | 0.07019 | -0.069 | -8.001
-12.5 | -0.555 | 0.05727 | -0.078 | -9.685
-12 | -0.617 | 0.01082 | -0.108 | -57.041
-11.5 | -0.594 | 0.0094 | -0.11 | -63.143
-11 | -0.563 | 0.00878 | -0.112 | -64.089
-10.5 | -0.529 | 0.00814 | -0.113 | -64.952
-10 | -0.49 | 0.00775 | -0.115 | -63.192
-9.5 | -0.447 | 0.00727 | -0.116 | -61.519
-9 | -0.402 | 0.00696 | -0.117 | -57.68
-8.5 | -0.353 | 0.00665 | -0.119 | -53.068
-8 | -0.302 | 0.00644 | -0.12 | -46.853
-7.5 | -0.248 | 0.00622 | -0.121 | -39.95
-7 | -0.193 | 0.006 | -0.123 | -32.191
-6.5 | -0.136 | 0.00522 | -0.124 | -26.108
-6 | -0.078 | 0.00535 | -0.125 | -14.579
-5.5 | -0.019 | 0.00519 | -0.126 | -3.603
-5 | 0.041 | 0.00532 | -0.127 | 7.754
-4.5 | 0.102 | 0.00523 | -0.128 | 19.446
-4 | 0.162 | 0.00513 | -0.13 | 31.667
-3.5 | 0.224 | 0.00556 | -0.131 | 40.197
-3 | 0.285 | 0.00571 | -0.132 | 49.824
-2.5 | 0.346 | 0.00579 | -0.133 | 59.738
-2 | 0.408 | 0.00595 | -0.134 | 68.624
-1.5 | 0.469 | 0.00604 | -0.135 | 77.619
-1 | 0.53 | 0.00577 | -0.136 | 91.88
-0.5 | 0.591 | 0.00594 | -0.137 | 99.549
0 | 0.652 | 0.0061 | -0.138 | 106.974
0.5 | 0.713 | 0.00625 | -0.139 | 114.151
1 | 0.774 | 0.00647 | -0.14 | 119.623
1.5 | 0.835 | 0.00675 | -0.141 | 123.697
2 | 0.891 | 0.00636 | -0.142 | 139.966
2.5 | 0.949 | 0.00648 | -0.143 | 146.491
3 | 1.007 | 0.00756 | -0.144 | 133.196
3.5 | 1.063 | 0.00787 | -0.145 | 134.995
4 | 1.118 | 0.00818 | -0.146 | 136.707
4.5 | 1.171 | 0.0085 | -0.147 | 137.783
5 | 1.222 | 0.00879 | -0.147 | 139.068
5.5 | 1.271 | 0.00834 | -0.148 | 152.433
6 | 1.317 | 0.0087 | -0.149 | 151.427
6.5 | 1.36 | 0.00908 | -0.15 | 149.74
7 | 1.4 | 0.00938 | -0.151 | 149.21
7.5 | 1.432 | 0.01121 | -0.152 | 127.763
8 | 1.458 | 0.01168 | -0.152 | 124.83
8.5 | 1.479 | 0.01216 | -0.153 | 121.624
9 | 1.495 | 0.01272 | -0.154 | 117.525
9.5 | 1.504 | 0.01323 | -0.154 | 113.615
10 | 1.505 | 0.01392 | -0.155 | 108.088
10.5 | 1.493 | 0.01472 | -0.156 | 101.458
11 | 1.474 | 0.01548 | -0.156 | 95.233
11.5 | 1.448 | 0.01625 | -0.157 | 89.068
12 | 1.415 | 0.01707 | -0.157 | 82.858
12.5 | 1.375 | 0.01815 | -0.157 | 75.756
13 | 1.331 | 0.01924 | -0.158 | 69.183
13.5 | 1.283 | 0.02036 | -0.158 | 62.997
14 | 1.227 | 0.02251 | -0.157 | 54.518
14.5 | 1.174 | 0.02364 | -0.158 | 49.672
15 | 1.113 | 0.02646 | -0.157 | 42.057

## 140. Re 18M Mach 0.10 (2)
BIGFOIL.COM POLAR EXPORT
NACA66-614
NACA66-614 |  |  |  | Cl Max: | 1.9812 | at alpha= | 20 | deg
XFOIL ncrit=9 |  |  |  | L/D Max: | 157.4 | at alpha= | 1 | deg
Re: | 18000000 |  |  | Cd Min: | 0.05263 | at alpha= | 20 | deg
Mach: | 0.1 |  |  | Cl=0 at alpha= | -4.8031 | deg
|  |  |  | @ Cl=0.1, Cd= | 0.0047809
|  |  |  | @ Cl=0.4, Cd= | 0.0043011
|  |  |  | @ Cl=0.6, Cd= | 0.003942
alpha (deg) | Cl | Cd | Cm | Cl/Cd
-19.5 | -1.3061 | 0.02188 | -0.1504 | -59.6938
-19 | -1.2886 | 0.01951 | -0.1493 | -66.0482
-18.5 | -1.2671 | 0.01803 | -0.1467 | -70.2773
-18 | -1.2435 | 0.01673 | -0.144 | -74.3276
-17.5 | -1.2169 | 0.0156 | -0.1412 | -78.0064
-17 | -1.1932 | 0.01438 | -0.1379 | -82.9764
-16.5 | -1.1667 | 0.01336 | -0.1345 | -87.3278
-16 | -1.1377 | 0.01247 | -0.1311 | -91.235
-15.5 | -1.1072 | 0.01179 | -0.1276 | -93.9101
-15 | -1.0817 | 0.01126 | -0.1227 | -96.0657
-14.5 | -1.0392 | 0.01075 | -0.121 | -96.6698
-14 | -0.9951 | 0.01027 | -0.1195 | -96.8939
-13.5 | -0.9481 | 0.00981 | -0.1184 | -96.6463
-13 | -0.9007 | 0.00934 | -0.1174 | -96.4347
-12.5 | -0.852 | 0.00887 | -0.1166 | -96.0541
-12 | -0.8022 | 0.00842 | -0.1161 | -95.2732
-11.5 | -0.751 | 0.00806 | -0.1157 | -93.1762
-11 | -0.6978 | 0.00774 | -0.1157 | -90.155
-10.5 | -0.6442 | 0.00745 | -0.1157 | -86.4698
-10 | -0.5899 | 0.0072 | -0.1158 | -81.9306
-9.5 | -0.5349 | 0.00692 | -0.1162 | -77.2977
-9 | -0.4799 | 0.00661 | -0.1165 | -72.6021
-8.5 | -0.4246 | 0.00633 | -0.1168 | -67.0774
-8 | -0.3686 | 0.0061 | -0.1173 | -60.4262
-7.5 | -0.3116 | 0.0059 | -0.118 | -52.8136
-7 | -0.2541 | 0.00571 | -0.1187 | -44.5009
-6 | -0.1389 | 0.00537 | -0.1203 | -25.8659
-5.5 | -0.0813 | 0.00518 | -0.1211 | -15.695
-5 | -0.0232 | 0.00503 | -0.122 | -4.6123
-4.5 | 0.0357 | 0.0049 | -0.1231 | 7.2857
-4 | 0.0941 | 0.00479 | -0.124 | 19.6451
-3.5 | 0.1522 | 0.0047 | -0.1249 | 32.383
-3 | 0.2113 | 0.00456 | -0.126 | 46.3377
-2.5 | 0.27 | 0.00449 | -0.1271 | 60.1336
-2 | 0.3285 | 0.00441 | -0.1281 | 74.4898
-1.5 | 0.3878 | 0.00432 | -0.1292 | 89.7685
-1 | 0.446 | 0.00423 | -0.1302 | 105.4374
-0.5 | 0.5044 | 0.00407 | -0.1313 | 123.9312
0.5 | 0.6164 | 0.00392 | -0.1329 | 157.2449
1 | 0.6658 | 0.00423 | -0.1328 | 157.3995
1.5 | 0.7104 | 0.00499 | -0.1311 | 142.3647
2 | 0.7582 | 0.00555 | -0.1299 | 136.6126
2.5 | 0.8064 | 0.00607 | -0.1289 | 132.8501
3.5 | 0.9024 | 0.00705 | -0.1266 | 128
4 | 0.9525 | 0.00741 | -0.1259 | 128.5425
4.5 | 1.0032 | 0.0077 | -0.1253 | 130.2857
5 | 1.0532 | 0.00799 | -0.1246 | 131.8148
5.5 | 1.1021 | 0.00829 | -0.1236 | 132.9433
6 | 1.1456 | 0.00857 | -0.1215 | 133.6756
6.5 | 1.1864 | 0.00893 | -0.1189 | 132.8555
7 | 1.2289 | 0.00929 | -0.1167 | 132.282
7.5 | 1.2703 | 0.0097 | -0.1143 | 130.9588
8 | 1.3095 | 0.01021 | -0.1117 | 128.2566
8.5 | 1.3506 | 0.01068 | -0.1095 | 126.4607
9 | 1.3914 | 0.0112 | -0.1073 | 124.2321
9.5 | 1.4299 | 0.01182 | -0.1048 | 120.9729
10 | 1.4673 | 0.01252 | -0.1022 | 117.1965
10.5 | 1.5049 | 0.01325 | -0.0997 | 113.5774
11 | 1.5433 | 0.01399 | -0.0975 | 110.3145
11.5 | 1.5798 | 0.01483 | -0.0951 | 106.5273
12 | 1.6145 | 0.01578 | -0.0925 | 102.3131
12.5 | 1.6473 | 0.01691 | -0.0897 | 97.4157
13 | 1.6813 | 0.01799 | -0.0873 | 93.4575
13.5 | 1.7131 | 0.01923 | -0.0846 | 89.0848
14 | 1.7412 | 0.02074 | -0.0816 | 83.9537
14.5 | 1.7699 | 0.02227 | -0.0789 | 79.4746
15 | 1.7994 | 0.02383 | -0.0764 | 75.5099
15.5 | 1.8249 | 0.02571 | -0.0737 | 70.9802
16 | 1.8479 | 0.02786 | -0.0709 | 66.3281
16.5 | 1.8712 | 0.03007 | -0.0683 | 62.2281
17 | 1.8945 | 0.03237 | -0.066 | 58.5264
17.5 | 1.9167 | 0.03488 | -0.0638 | 54.9513
18 | 1.9369 | 0.03763 | -0.0617 | 51.4722
20 | 1.9812 | 0.05263 | -0.053 | 37.6439

## 141. Re 18M Mach 0.25 (1)
BIGFOIL.COM POLAR EXPORT
NACA66-614
NACA66-614 |  |  |  | Cl Max: | 1.471 | at alpha= | 8.5 | deg
JavaFoil+Calcfoil stall+Eppler ext transition |  |  |  | L/D Max: | 150.027 | at alpha= | 5.5 | deg
Re: | 18000000 |  |  | Cd Min: | 0.00503 | at alpha= | -5.5 | deg
Mach: | 0.25 |  |  | Cl=0 at alpha= | -5.3443 | deg
|  |  |  | @ Cl=0.1, Cd= | 0.0050745
|  |  |  | @ Cl=0.4, Cd= | 0.0059425
|  |  |  | @ Cl=0.6, Cd= | 0.0060019
alpha (deg) | Cl | Cd | Cm | Cl/Cd
-16 | -0.344 | 0.1246 | -0.05 | -2.762
-15.5 | -0.386 | 0.11601 | -0.051 | -3.327
-15 | -0.422 | 0.10688 | -0.051 | -3.953
-14.5 | -0.451 | 0.09718 | -0.054 | -4.644
-14 | -0.471 | 0.09125 | -0.055 | -5.161
-13.5 | -0.484 | 0.08619 | -0.056 | -5.619
-13 | -0.492 | 0.08105 | -0.058 | -6.07
-12.5 | -0.49 | 0.07612 | -0.06 | -6.434
-12 | -0.482 | 0.07019 | -0.063 | -6.87
-11.5 | -0.471 | 0.06311 | -0.07 | -7.466
-11 | -0.522 | 0.01453 | -0.109 | -35.914
-10.5 | -0.513 | 0.00899 | -0.115 | -57.052
-10 | -0.482 | 0.00824 | -0.117 | -58.461
-9.5 | -0.444 | 0.0078 | -0.119 | -56.935
-9 | -0.402 | 0.0073 | -0.12 | -55.062
-8.5 | -0.356 | 0.00688 | -0.122 | -51.693
-8 | -0.305 | 0.00662 | -0.123 | -46.117
-7.5 | -0.252 | 0.00637 | -0.124 | -39.587
-7 | -0.197 | 0.00617 | -0.126 | -31.87
-6.5 | -0.139 | 0.00595 | -0.127 | -23.366
-6 | -0.08 | 0.00578 | -0.128 | -13.804
-5.5 | -0.019 | 0.00503 | -0.129 | -3.806
-5 | 0.042 | 0.00514 | -0.131 | 8.224
-4.5 | 0.104 | 0.00507 | -0.132 | 20.557
-4 | 0.167 | 0.00522 | -0.133 | 31.976
-3.5 | 0.229 | 0.00559 | -0.134 | 41.041
-3 | 0.292 | 0.00578 | -0.135 | 50.557
-2.5 | 0.355 | 0.00583 | -0.136 | 60.912
-2 | 0.419 | 0.00599 | -0.137 | 70.033
-1.5 | 0.482 | 0.00611 | -0.139 | 78.931
-1 | 0.545 | 0.00586 | -0.14 | 93.005
-0.5 | 0.607 | 0.00602 | -0.141 | 100.839
0 | 0.67 | 0.00622 | -0.142 | 107.859
0.5 | 0.733 | 0.00634 | -0.143 | 115.676
1 | 0.795 | 0.0066 | -0.144 | 120.484
1.5 | 0.858 | 0.00637 | -0.145 | 134.727
2 | 0.915 | 0.00639 | -0.146 | 143.077
2.5 | 0.975 | 0.00668 | -0.147 | 145.987
3 | 1.033 | 0.00782 | -0.148 | 132.096
3.5 | 1.091 | 0.00812 | -0.149 | 134.356
4 | 1.147 | 0.00846 | -0.15 | 135.54
4.5 | 1.2 | 0.00877 | -0.151 | 136.763
5 | 1.251 | 0.00835 | -0.151 | 149.731
5.5 | 1.299 | 0.00866 | -0.152 | 150.027
6 | 1.343 | 0.0091 | -0.153 | 147.636
6.5 | 1.384 | 0.00947 | -0.154 | 146.098
7 | 1.419 | 0.01132 | -0.155 | 125.381
7.5 | 1.444 | 0.0118 | -0.156 | 122.348
8 | 1.462 | 0.01237 | -0.156 | 118.208
8.5 | 1.471 | 0.01298 | -0.157 | 113.305
9 | 1.471 | 0.0137 | -0.158 | 107.405
9.5 | 1.461 | 0.01438 | -0.158 | 101.623
10 | 1.439 | 0.01516 | -0.159 | 94.981
10.5 | 1.397 | 0.01614 | -0.159 | 86.516
11 | 1.34 | 0.01733 | -0.16 | 77.344
11.5 | 1.272 | 0.01838 | -0.16 | 69.205
12 | 1.191 | 0.01979 | -0.16 | 60.164
12.5 | 1.098 | 0.02165 | -0.16 | 50.715
13 | 0.835 | 0.08729 | -0.094 | 9.569
13.5 | 0.746 | 0.09714 | -0.084 | 7.679

## 142. Re 18M Mach 0.25 (2)
BIGFOIL.COM POLAR EXPORT
NACA66-614
NACA66-614 |  |  |  | Cl Max: | 1.9319 | at alpha= | 18.5 | deg
XFOIL ncrit=9 |  |  |  | L/D Max: | 169.204 | at alpha= | 0.5 | deg
Re: | 18000000 |  |  | Cd Min: | 0.18486 | at alpha= | -20 | deg
Mach: | 0.25 |  |  | Cl=0 at alpha= | -4.7852 | deg
|  |  |  | @ Cl=0.1, Cd= | 0.0048133
|  |  |  | @ Cl=0.4, Cd= | 0.0043387
|  |  |  | @ Cl=0.6, Cd= | 0.0038666
alpha (deg) | Cl | Cd | Cm | Cl/Cd
-20 | -0.4961 | 0.18486 | -0.0532 | -2.6837
-19.5 | -0.4792 | 0.17733 | -0.059 | -2.7023
-19 | -1.027 | 0.07437 | -0.1196 | -13.8093
-18.5 | -1.1129 | 0.05243 | -0.1386 | -21.2264
-18 | -1.1425 | 0.04058 | -0.1493 | -28.1543
-17.5 | -1.125 | 0.02715 | -0.1728 | -41.4365
-17 | -1.1295 | 0.02312 | -0.1704 | -48.8538
-16.5 | -1.1428 | 0.01925 | -0.1655 | -59.3662
-16 | -1.1289 | 0.01706 | -0.1607 | -66.1723
-15.5 | -1.1041 | 0.01552 | -0.1561 | -71.1405
-15 | -1.0813 | 0.01396 | -0.1509 | -77.457
-14.5 | -1.051 | 0.01283 | -0.146 | -81.9174
-14 | -1.0229 | 0.01194 | -0.1402 | -85.67
-13.5 | -0.9864 | 0.01128 | -0.1355 | -87.4468
-13 | -0.9397 | 0.01063 | -0.1325 | -88.4008
-12.5 | -0.8892 | 0.01002 | -0.1302 | -88.7425
-12 | -0.8382 | 0.00943 | -0.1281 | -88.8865
-11.5 | -0.7864 | 0.00881 | -0.1263 | -89.2622
-11 | -0.7317 | 0.00832 | -0.125 | -87.9447
-10.5 | -0.676 | 0.00792 | -0.124 | -85.3535
-10 | -0.6184 | 0.00759 | -0.1234 | -81.4756
-9.5 | -0.5606 | 0.00724 | -0.1229 | -77.4309
-9 | -0.5023 | 0.00696 | -0.1227 | -72.1695
-8.5 | -0.4447 | 0.00662 | -0.1224 | -67.1752
-8 | -0.3861 | 0.0063 | -0.1224 | -61.2857
-7.5 | -0.3266 | 0.00604 | -0.1227 | -54.0728
-7 | -0.2667 | 0.00583 | -0.1231 | -45.7461
-6.5 | -0.2067 | 0.00565 | -0.1236 | -36.5841
-5.5 | -0.0868 | 0.00528 | -0.1248 | -16.4394
-5 | -0.0262 | 0.00508 | -0.1257 | -5.1575
-4.5 | 0.0348 | 0.00493 | -0.1266 | 7.0588
-4 | 0.0955 | 0.00482 | -0.1276 | 19.8133
-3.5 | 0.1556 | 0.00473 | -0.1284 | 32.8964
-3 | 0.2166 | 0.00459 | -0.1295 | 47.1895
-2 | 0.3378 | 0.00443 | -0.1316 | 76.2528
-1.5 | 0.3991 | 0.00434 | -0.1328 | 91.9585
-1 | 0.4594 | 0.00425 | -0.1338 | 108.0941
-0.5 | 0.5202 | 0.00407 | -0.135 | 127.8133
0.5 | 0.6379 | 0.00377 | -0.1372 | 169.2042
1 | 0.6885 | 0.0041 | -0.137 | 167.9268
1.5 | 0.7304 | 0.00499 | -0.1343 | 146.3727
2 | 0.778 | 0.00559 | -0.1327 | 139.1771
2.5 | 0.8262 | 0.00613 | -0.1312 | 134.7798
3 | 0.8728 | 0.0067 | -0.1294 | 130.2687
3.5 | 0.9196 | 0.00723 | -0.1275 | 127.1923
4 | 0.9697 | 0.00759 | -0.1263 | 127.7602
4.5 | 1.0189 | 0.0079 | -0.1248 | 128.9747
5 | 1.0618 | 0.00821 | -0.1219 | 129.3301
5.5 | 1.1061 | 0.00855 | -0.1194 | 129.3684
6 | 1.1501 | 0.00894 | -0.1169 | 128.6465
6.5 | 1.1936 | 0.00937 | -0.1143 | 127.3853
7 | 1.2381 | 0.00982 | -0.112 | 126.0794
7.5 | 1.2802 | 0.01037 | -0.1092 | 123.4523
8 | 1.3214 | 0.01098 | -0.1063 | 120.3461
8.5 | 1.3641 | 0.01158 | -0.1038 | 117.7979
9 | 1.4061 | 0.01226 | -0.1012 | 114.69
9.5 | 1.4451 | 0.01309 | -0.0981 | 110.3972
10 | 1.4845 | 0.01396 | -0.0951 | 106.3395
10.5 | 1.5243 | 0.01485 | -0.0923 | 102.6465
11 | 1.5637 | 0.01583 | -0.0894 | 98.7808
11.5 | 1.6003 | 0.017 | -0.0863 | 94.1353
12 | 1.6352 | 0.01829 | -0.0829 | 89.404
12.5 | 1.6693 | 0.01972 | -0.0796 | 84.6501
13 | 1.6998 | 0.02142 | -0.076 | 79.3557
13.5 | 1.7317 | 0.02315 | -0.0726 | 74.8035
14 | 1.7603 | 0.02517 | -0.0691 | 69.9364
14.5 | 1.7883 | 0.02736 | -0.0657 | 65.3618
15 | 1.8167 | 0.02962 | -0.0625 | 61.3336
15.5 | 1.8423 | 0.03219 | -0.0592 | 57.2321
16 | 1.8652 | 0.03516 | -0.056 | 53.0489
16.5 | 1.886 | 0.03842 | -0.0529 | 49.089
17 | 1.9034 | 0.04217 | -0.05 | 45.1364
17.5 | 1.9163 | 0.04654 | -0.0473 | 41.1753
18 | 1.9254 | 0.05153 | -0.045 | 37.3646
18.5 | 1.9319 | 0.05711 | -0.0431 | 33.8277
19 | 1.9299 | 0.0639 | -0.0419 | 30.2019

## 143. Re 18M Mach 0.50 (1)
BIGFOIL.COM POLAR EXPORT
NACA66-614
NACA66-614 |  |  |  | Cl Max: | 1.397 | at alpha= | 6 | deg
JavaFoil+Calcfoil stall+Eppler ext transition |  |  |  | L/D Max: | 155.886 | at alpha= | 2.5 | deg
Re: | 18000000 |  |  | Cd Min: | 0.00549 | at alpha= | -3.5 | deg
Mach: | 0.5 |  |  | Cl=0 at alpha= | -5.3433 | deg
|  |  |  | @ Cl=0.1, Cd= | 0.0057313
|  |  |  | @ Cl=0.4, Cd= | 0.0062472
|  |  |  | @ Cl=0.6, Cd= | 0.0061154
alpha (deg) | Cl | Cd | Cm | Cl/Cd
-20 | -0.812 | 0.16531 | -0.062 | -4.914
-19.5 | -0.784 | 0.15937 | -0.062 | -4.919
-19 | -0.757 | 0.15256 | -0.063 | -4.962
-18.5 | -0.73 | 0.14029 | -0.064 | -5.206
-18 | -0.703 | 0.13414 | -0.064 | -5.241
-17.5 | -0.674 | 0.13077 | -0.063 | -5.157
-17 | -0.648 | 0.12247 | -0.065 | -5.289
-16.5 | -0.621 | 0.11279 | -0.067 | -5.509
-16 | -0.605 | 0.08912 | -0.08 | -6.79
-15.5 | -0.624 | 0.04033 | -0.103 | -15.476
-15 | -0.537 | 0.10144 | -0.066 | -5.289
-14.5 | -0.51 | 0.09424 | -0.068 | -5.407
-14 | -0.485 | 0.08504 | -0.073 | -5.697
-13.5 | -0.462 | 0.07301 | -0.082 | -6.331
-13 | -0.491 | 0.02051 | -0.116 | -23.961
-12.5 | -0.472 | 0.01384 | -0.121 | -34.078
-12 | -0.442 | 0.01203 | -0.124 | -36.733
-11.5 | -0.345 | 0.06636 | -0.075 | -5.192
-11 | -0.314 | 0.07081 | -0.064 | -4.429
-10.5 | -0.286 | 0.06401 | -0.067 | -4.474
-10 | -0.259 | 0.05826 | -0.072 | -4.454
-9.5 | -0.232 | 0.05418 | -0.076 | -4.285
-9 | -0.245 | 0.00932 | -0.132 | -26.238
-8.5 | -0.175 | 0.05299 | -0.066 | -3.304
-8 | -0.209 | 0.04984 | -0.066 | -4.186
-7.5 | -0.246 | 0.00748 | -0.138 | -32.887
-7 | -0.203 | 0.00698 | -0.139 | -29.091
-6.5 | -0.148 | 0.00667 | -0.141 | -22.146
-6 | -0.086 | 0.00637 | -0.142 | -13.544
-5.5 | -0.021 | 0.00609 | -0.144 | -3.425
-5 | 0.046 | 0.00588 | -0.145 | 7.899
-4.5 | 0.115 | 0.00569 | -0.147 | 20.201
-4 | 0.185 | 0.00556 | -0.148 | 33.167
-3.5 | 0.255 | 0.00549 | -0.149 | 46.404
-3 | 0.325 | 0.00603 | -0.151 | 53.877
-2.5 | 0.396 | 0.00624 | -0.152 | 63.444
-2 | 0.468 | 0.00637 | -0.153 | 73.394
-1.5 | 0.538 | 0.00629 | -0.155 | 85.539
-1 | 0.609 | 0.00609 | -0.156 | 100.005
-0.5 | 0.679 | 0.00603 | -0.157 | 112.593
0 | 0.749 | 0.0062 | -0.158 | 120.71
0.5 | 0.819 | 0.00638 | -0.159 | 128.343
1 | 0.888 | 0.00662 | -0.161 | 134.178
1.5 | 0.958 | 0.00697 | -0.162 | 137.354
2 | 1.02 | 0.00717 | -0.163 | 142.275
2.5 | 1.086 | 0.00696 | -0.164 | 155.886
3 | 1.149 | 0.00833 | -0.165 | 137.991
3.5 | 1.21 | 0.00795 | -0.166 | 152.153
4 | 1.265 | 0.01045 | -0.167 | 121.034
4.5 | 1.315 | 0.01097 | -0.168 | 119.841
5 | 1.357 | 0.01155 | -0.169 | 117.478
5.5 | 1.386 | 0.01227 | -0.17 | 113.009
6 | 1.397 | 0.013 | -0.17 | 107.505
6.5 | 1.376 | 0.01385 | -0.171 | 99.362
7 | 1.277 | 0.01499 | -0.172 | 85.182
7.5 | 0.863 | 0.01595 | -0.173 | 54.117
8 | 0.894 | 0.0172 | -0.173 | 51.95
8.5 | 0.927 | 0.01701 | -0.174 | 54.466
9 | 0.957 | 0.01824 | -0.175 | 52.502
9.5 | 0.987 | 0.01977 | -0.175 | 49.933
10 | 1.015 | 0.02168 | -0.175 | 46.82
10.5 | 1.05 | 0.02057 | -0.177 | 51.047
11 | 1.079 | 0.02221 | -0.177 | 48.592

## 144. Re 18M Mach 0.50 (2)
BIGFOIL.COM POLAR EXPORT
NACA66-614
NACA66-614 |  |  |  | Cl Max: | 1.4989 | at alpha= | 9.5 | deg
XFOIL ncrit=9 |  |  |  | L/D Max: | 224.958 | at alpha= | 1 | deg
Re: | 18000000 |  |  | Cd Min: | 0.2185 | at alpha= | -20 | deg
Mach: | 0.5 |  |  | Cl=0 at alpha= | -4.6993 | deg
|  |  |  | @ Cl=0.1, Cd= | 0.0050361
|  |  |  | @ Cl=0.4, Cd= | 0.0044882
|  |  |  | @ Cl=0.6, Cd= | 0.0040967
alpha (deg) | Cl | Cd | Cm | Cl/Cd
-20 | -0.4385 | 0.2185 | -0.0595 | -2.0069
-19.5 | -0.4122 | 0.20907 | -0.0673 | -1.9716
-19 | -0.3822 | 0.19992 | -0.0758 | -1.9118
-18 | -0.3127 | 0.17678 | -0.0999 | -1.7689
-17.5 | -0.2888 | 0.16871 | -0.1063 | -1.7118
-16.5 | -0.2565 | 0.15186 | -0.1166 | -1.6891
-16 | -0.2364 | 0.14528 | -0.1207 | -1.6272
-15.5 | -0.2212 | 0.13757 | -0.1252 | -1.6079
-15 | -0.2068 | 0.13015 | -0.1292 | -1.5889
-14.5 | -0.1965 | 0.12193 | -0.1338 | -1.6116
-14 | -0.1954 | 0.11256 | -0.1384 | -1.736
-13.5 | -0.1841 | 0.10509 | -0.1428 | -1.7518
-13 | -0.1708 | 0.09842 | -0.1464 | -1.7354
-12.5 | -0.1872 | 0.08695 | -0.153 | -2.153
-12 | -0.1962 | 0.07712 | -0.1592 | -2.5441
-11.5 | -0.2034 | 0.06787 | -0.1653 | -2.9969
-11 | -0.2036 | 0.05942 | -0.1713 | -3.4265
-10.5 | -0.2218 | 0.04561 | -0.1844 | -4.863
-10 | -0.2405 | 0.0378 | -0.1887 | -6.3624
-9.5 | -0.2711 | 0.03149 | -0.1873 | -8.6091
-9 | -0.3113 | 0.02605 | -0.1804 | -11.9501
-8.5 | -0.3474 | 0.02146 | -0.1692 | -16.1883
-8 | -0.3697 | 0.01516 | -0.1597 | -24.3865
-7.5 | -0.3707 | 0.00892 | -0.1515 | -41.5583
-7 | -0.3181 | 0.00726 | -0.1471 | -43.8154
-6.5 | -0.2528 | 0.00648 | -0.1446 | -39.0123
-6 | -0.1832 | 0.00602 | -0.1433 | -30.4319
-5.5 | -0.1123 | 0.00573 | -0.1427 | -19.5986
-5 | -0.0421 | 0.00545 | -0.1425 | -7.7248
-4.5 | 0.0279 | 0.00521 | -0.1425 | 5.3551
-4 | 0.0981 | 0.00504 | -0.143 | 19.4643
-3 | 0.2387 | 0.00475 | -0.1447 | 50.2526
-2.5 | 0.3089 | 0.0046 | -0.1458 | 67.1522
-1.5 | 0.4474 | 0.00443 | -0.148 | 100.9932
-1 | 0.5176 | 0.00433 | -0.1495 | 119.5381
-0.5 | 0.587 | 0.00416 | -0.1508 | 141.1058
0 | 0.6589 | 0.00381 | -0.153 | 172.9396
0.5 | 0.7336 | 0.00333 | -0.1561 | 220.3003
1 | 0.7941 | 0.00353 | -0.156 | 224.9575
1.5 | 0.8258 | 0.00471 | -0.1495 | 175.3291
2.5 | 0.882 | 0.00643 | -0.1346 | 137.1695
3 | 0.9087 | 0.00732 | -0.1271 | 124.1393
3.5 | 0.9409 | 0.00826 | -0.1208 | 113.9104
4 | 0.9798 | 0.00915 | -0.1159 | 107.082
4.5 | 1.0298 | 0.0098 | -0.1128 | 105.0816
5 | 1.0797 | 0.01051 | -0.1097 | 102.7307
5.5 | 1.1305 | 0.01126 | -0.1066 | 100.3996
6 | 1.1793 | 0.01215 | -0.103 | 97.0617
6.5 | 1.2296 | 0.01306 | -0.0996 | 94.1501
7 | 1.2795 | 0.01408 | -0.0959 | 90.8736
7.5 | 1.328 | 0.01524 | -0.0918 | 87.1391
8 | 1.3763 | 0.01651 | -0.0875 | 83.3616
9 | 1.4688 | 0.01965 | -0.0776 | 74.7481
9.5 | 1.4989 | 0.02232 | -0.0706 | 67.155
10 | 1.4848 | 0.0277 | -0.0604 | 53.6029
10.5 | 1.4643 | 0.03445 | -0.0513 | 42.5051
11 | 1.4361 | 0.04302 | -0.0442 | 33.3821
11.5 | 1.3996 | 0.05306 | -0.0397 | 26.3777
12 | 1.3591 | 0.06453 | -0.0383 | 21.0615
12.5 | 1.3188 | 0.07746 | -0.0402 | 17.0256
13 | 1.2814 | 0.09184 | -0.0458 | 13.9525
13.5 | 1.2483 | 0.1073 | -0.0542 | 11.6337
14 | 1.2216 | 0.1233 | -0.0647 | 9.9075
14.5 | 1.2019 | 0.13926 | -0.0758 | 8.6306

## 145. Re 20M Mach 0.00 (1)
BIGFOIL.COM POLAR EXPORT
NACA66-614
NACA66-614 |  |  |  | Cl Max: | 1.513 | at alpha= | 10 | deg
JavaFoil+Calcfoil stall+Eppler ext transition |  |  |  | L/D Max: | 153.927 | at alpha= | 6 | deg
Re: | 20000000 |  |  | Cd Min: | 0.0052 | at alpha= | -4.5 | deg
Mach: | 0 |  |  | Cl=0 at alpha= | -5.3417 | deg
|  |  |  | @ Cl=0.1, Cd= | 0.0052017
|  |  |  | @ Cl=0.4, Cd= | 0.0059713
|  |  |  | @ Cl=0.6, Cd= | 0.0060234
alpha (deg) | Cl | Cd | Cm | Cl/Cd
-17.5 | -0.548 | 0.12825 | -0.049 | -4.27
-17 | -0.561 | 0.12134 | -0.05 | -4.62
-16.5 | -0.572 | 0.11455 | -0.052 | -4.992
-16 | -0.582 | 0.10674 | -0.054 | -5.448
-15.5 | -0.59 | 0.09707 | -0.059 | -6.082
-15 | -0.595 | 0.09085 | -0.061 | -6.548
-14.5 | -0.594 | 0.08571 | -0.063 | -6.935
-14 | -0.594 | 0.0755 | -0.069 | -7.861
-13.5 | -0.584 | 0.07177 | -0.07 | -8.132
-13 | -0.576 | 0.06296 | -0.075 | -9.152
-12.5 | -0.64 | 0.01316 | -0.105 | -48.629
-12 | -0.625 | 0.00996 | -0.108 | -62.793
-11.5 | -0.599 | 0.00898 | -0.11 | -66.669
-11 | -0.566 | 0.00844 | -0.111 | -67.091
-10.5 | -0.53 | 0.00787 | -0.113 | -67.372
-10 | -0.491 | 0.00748 | -0.114 | -65.594
-9.5 | -0.448 | 0.00709 | -0.116 | -63.116
-9 | -0.401 | 0.00682 | -0.117 | -58.829
-8.5 | -0.353 | 0.00649 | -0.118 | -54.359
-8 | -0.301 | 0.00631 | -0.119 | -47.75
-7.5 | -0.248 | 0.00609 | -0.121 | -40.674
-7 | -0.193 | 0.00527 | -0.122 | -36.556
-6.5 | -0.136 | 0.00538 | -0.123 | -25.228
-6 | -0.078 | 0.00522 | -0.124 | -14.883
-5.5 | -0.019 | 0.00541 | -0.126 | -3.442
-5 | 0.041 | 0.0053 | -0.127 | 7.745
-4.5 | 0.101 | 0.0052 | -0.128 | 19.457
-4 | 0.162 | 0.00562 | -0.129 | 28.794
-3.5 | 0.222 | 0.00578 | -0.13 | 38.457
-3 | 0.283 | 0.00578 | -0.131 | 49.048
-2.5 | 0.344 | 0.00589 | -0.132 | 58.455
-2 | 0.406 | 0.00598 | -0.133 | 67.966
-1.5 | 0.467 | 0.00615 | -0.134 | 75.863
-1 | 0.527 | 0.0059 | -0.135 | 89.433
-0.5 | 0.588 | 0.00599 | -0.136 | 98.131
0 | 0.649 | 0.00616 | -0.137 | 105.374
0.5 | 0.71 | 0.00634 | -0.138 | 111.995
1 | 0.77 | 0.00653 | -0.139 | 117.874
1.5 | 0.831 | 0.00679 | -0.14 | 122.265
2 | 0.886 | 0.00643 | -0.141 | 137.879
2.5 | 0.944 | 0.00663 | -0.142 | 142.492
3 | 1.002 | 0.00745 | -0.143 | 134.451
3.5 | 1.058 | 0.00777 | -0.144 | 136.233
4 | 1.113 | 0.008 | -0.145 | 139.073
4.5 | 1.166 | 0.00831 | -0.146 | 140.233
5 | 1.217 | 0.00858 | -0.147 | 141.823
5.5 | 1.266 | 0.0089 | -0.148 | 142.269
6 | 1.312 | 0.00852 | -0.148 | 153.927
6.5 | 1.355 | 0.00883 | -0.149 | 153.434
7 | 1.396 | 0.00913 | -0.15 | 152.92
7.5 | 1.429 | 0.00946 | -0.151 | 150.976
8 | 1.457 | 0.01137 | -0.152 | 128.187
8.5 | 1.48 | 0.01182 | -0.152 | 125.154
9 | 1.497 | 0.01235 | -0.153 | 121.226
9.5 | 1.508 | 0.0129 | -0.154 | 116.92
10 | 1.513 | 0.01357 | -0.154 | 111.49
10.5 | 1.505 | 0.01423 | -0.155 | 105.709
11 | 1.49 | 0.01492 | -0.155 | 99.829
11.5 | 1.469 | 0.01569 | -0.156 | 93.594
12 | 1.441 | 0.01651 | -0.156 | 87.269
12.5 | 1.408 | 0.01743 | -0.157 | 80.773
13 | 1.369 | 0.01841 | -0.157 | 74.399
13.5 | 1.328 | 0.01942 | -0.157 | 68.373
14 | 1.28 | 0.02105 | -0.157 | 60.804
14.5 | 1.233 | 0.02208 | -0.158 | 55.846
15 | 1.181 | 0.02399 | -0.157 | 49.207

## 146. Re 20M Mach 0.00 (2)
BIGFOIL.COM POLAR EXPORT
NACA66-614
NACA66-614 |  |  |  | Cl Max: | 2.0013 | at alpha= | 20 | deg
XFOIL ncrit=9 |  |  |  | L/D Max: | 146.875 | at alpha= | 1 | deg
Re: | 20000000 |  |  | Cd Min: | 0.04766 | at alpha= | 20 | deg
Mach: | 0 |  |  | Cl=0 at alpha= | -4.8119 | deg
|  |  |  | @ Cl=0.1, Cd= | 0.0047087
|  |  |  | @ Cl=0.4, Cd= | 0.0042762
|  |  |  | @ Cl=0.6, Cd= | 0.004245
alpha (deg) | Cl | Cd | Cm | Cl/Cd
-20 | -1.356 | 0.02058 | -0.1441 | -65.8892
-19.5 | -1.3205 | 0.01901 | -0.1451 | -69.4634
-19 | -1.3015 | 0.01759 | -0.1424 | -73.9909
-18.5 | -1.2765 | 0.01644 | -0.14 | -77.646
-18 | -1.2509 | 0.01536 | -0.1375 | -81.4388
-17.5 | -1.2239 | 0.01439 | -0.1348 | -85.0521
-17 | -1.1997 | 0.0133 | -0.1315 | -90.203
-16.5 | -1.1711 | 0.01245 | -0.1285 | -94.0643
-16 | -1.1426 | 0.01173 | -0.1251 | -97.4084
-15.5 | -1.1186 | 0.01121 | -0.1203 | -99.7859
-15 | -1.0791 | 0.01071 | -0.1184 | -100.7563
-14.5 | -1.0357 | 0.01026 | -0.1171 | -100.9454
-14 | -0.9905 | 0.00982 | -0.1161 | -100.8656
-13.5 | -0.9433 | 0.00941 | -0.1154 | -100.2444
-13 | -0.8959 | 0.00898 | -0.1147 | -99.7661
-12.5 | -0.8468 | 0.00854 | -0.1143 | -99.1569
-12 | -0.7974 | 0.00814 | -0.1139 | -97.9607
-11.5 | -0.7459 | 0.00779 | -0.1138 | -95.751
-11 | -0.6931 | 0.0075 | -0.114 | -92.4133
-10.5 | -0.64 | 0.00723 | -0.1141 | -88.5201
-10 | -0.5857 | 0.00699 | -0.1145 | -83.7911
-9 | -0.4763 | 0.00645 | -0.1154 | -73.845
-8.5 | -0.4215 | 0.00618 | -0.1158 | -68.2039
-8 | -0.3656 | 0.00595 | -0.1164 | -61.4454
-7.5 | -0.3088 | 0.00576 | -0.1172 | -53.6111
-7 | -0.2518 | 0.00558 | -0.118 | -45.1254
-6.5 | -0.1946 | 0.00542 | -0.1189 | -35.9041
-5.5 | -0.08 | 0.00508 | -0.1206 | -15.748
-5 | -0.0219 | 0.00492 | -0.1216 | -4.4512
-4.5 | 0.0363 | 0.0048 | -0.1226 | 7.5625
-4 | 0.094 | 0.00472 | -0.1235 | 19.9153
-3.5 | 0.1525 | 0.00461 | -0.1245 | 33.0803
-3 | 0.2109 | 0.00449 | -0.1256 | 46.971
-2.5 | 0.2689 | 0.00443 | -0.1265 | 60.6998
-2 | 0.3279 | 0.00433 | -0.1277 | 75.7275
-1.5 | 0.3858 | 0.00429 | -0.1286 | 89.9301
-0.5 | 0.4994 | 0.00418 | -0.1302 | 119.4737
0.5 | 0.6078 | 0.00425 | -0.1311 | 143.0118
1 | 0.658 | 0.00448 | -0.1313 | 146.875
1.5 | 0.7064 | 0.00502 | -0.1305 | 140.7171
2 | 0.754 | 0.00559 | -0.1294 | 134.8837
2.5 | 0.8033 | 0.00605 | -0.1286 | 132.7769
3 | 0.8522 | 0.00651 | -0.1277 | 130.9063
3.5 | 0.9012 | 0.00694 | -0.1268 | 129.8559
4 | 0.9519 | 0.00727 | -0.1263 | 130.9354
4.5 | 1.0032 | 0.00754 | -0.126 | 133.0504
5 | 1.0535 | 0.00782 | -0.1254 | 134.7187
5.5 | 1.103 | 0.00811 | -0.1247 | 136.0049
6 | 1.1511 | 0.00842 | -0.1237 | 136.7102
6.5 | 1.1921 | 0.00872 | -0.1212 | 136.7087
7 | 1.2337 | 0.00904 | -0.1189 | 136.4712
7.5 | 1.2741 | 0.00944 | -0.1164 | 134.9682
8 | 1.3142 | 0.00989 | -0.114 | 132.8817
8.5 | 1.3549 | 0.01033 | -0.1118 | 131.1617
9 | 1.3948 | 0.01082 | -0.1096 | 128.9094
9.5 | 1.4332 | 0.01141 | -0.1071 | 125.6091
10 | 1.4712 | 0.01204 | -0.1047 | 122.1927
10.5 | 1.5085 | 0.01271 | -0.1023 | 118.6861
11 | 1.5458 | 0.01341 | -0.1 | 115.2722
11.5 | 1.5833 | 0.01416 | -0.0979 | 111.815
12 | 1.6177 | 0.01506 | -0.0953 | 107.417
12.5 | 1.65 | 0.01611 | -0.0926 | 102.4209
13 | 1.6834 | 0.01713 | -0.0901 | 98.272
13.5 | 1.7168 | 0.01821 | -0.0878 | 94.2779
14 | 1.7454 | 0.01959 | -0.085 | 89.0965
14.5 | 1.7735 | 0.02104 | -0.0823 | 84.2918
15 | 1.8024 | 0.02249 | -0.0798 | 80.1423
15.5 | 1.8293 | 0.02414 | -0.0773 | 75.7788
16 | 1.8537 | 0.02605 | -0.0746 | 71.1593
16.5 | 1.8775 | 0.02806 | -0.0721 | 66.9102
17 | 1.9002 | 0.03021 | -0.0697 | 62.8997
17.5 | 1.923 | 0.03247 | -0.0676 | 59.2239
18 | 1.9445 | 0.03492 | -0.0656 | 55.6844
18.5 | 1.9644 | 0.03758 | -0.0637 | 52.2725
19 | 1.9772 | 0.04041 | -0.0608 | 48.9285
19.5 | 1.9915 | 0.04376 | -0.0589 | 45.5096
20 | 2.0013 | 0.04766 | -0.0571 | 41.9912

## 147. Re 20M Mach 0.10 (1)
BIGFOIL.COM POLAR EXPORT
NACA66-614
NACA66-614 |  |  |  | Cl Max: | 1.506 | at alpha= | 10 | deg
JavaFoil+Calcfoil stall+Eppler ext transition |  |  |  | L/D Max: | 154.777 | at alpha= | 5.5 | deg
Re: | 20000000 |  |  | Cd Min: | 0.00517 | at alpha= | -4.5 | deg
Mach: | 0.1 |  |  | Cl=0 at alpha= | -5.3417 | deg
|  |  |  | @ Cl=0.1, Cd= | 0.0051736
|  |  |  | @ Cl=0.4, Cd= | 0.0059884
|  |  |  | @ Cl=0.6, Cd= | 0.0060451
alpha (deg) | Cl | Cd | Cm | Cl/Cd
-17 | -0.53 | 0.12359 | -0.049 | -4.291
-16.5 | -0.545 | 0.11743 | -0.05 | -4.638
-16 | -0.558 | 0.10775 | -0.053 | -5.177
-15.5 | -0.568 | 0.10108 | -0.055 | -5.619
-15 | -0.576 | 0.09309 | -0.059 | -6.193
-14.5 | -0.579 | 0.08719 | -0.062 | -6.644
-14 | -0.578 | 0.07975 | -0.065 | -7.25
-13.5 | -0.571 | 0.07598 | -0.066 | -7.509
-13 | -0.562 | 0.07007 | -0.069 | -8.016
-12.5 | -0.588 | 0.0329 | -0.093 | -17.876
-12 | -0.614 | 0.01153 | -0.107 | -53.231
-11.5 | -0.594 | 0.00929 | -0.11 | -63.925
-11 | -0.564 | 0.00858 | -0.112 | -65.687
-10.5 | -0.529 | 0.00802 | -0.113 | -65.9
-10 | -0.49 | 0.00757 | -0.115 | -64.731
-9.5 | -0.448 | 0.00715 | -0.116 | -62.602
-9 | -0.402 | 0.00688 | -0.117 | -58.38
-8.5 | -0.353 | 0.00653 | -0.119 | -54.076
-8 | -0.302 | 0.00633 | -0.12 | -47.723
-7.5 | -0.249 | 0.00612 | -0.121 | -40.622
-7 | -0.193 | 0.00528 | -0.123 | -36.584
-6.5 | -0.136 | 0.00541 | -0.124 | -25.211
-6 | -0.078 | 0.00525 | -0.125 | -14.856
-5.5 | -0.019 | 0.00538 | -0.126 | -3.473
-5 | 0.041 | 0.00528 | -0.127 | 7.814
-4.5 | 0.102 | 0.00517 | -0.128 | 19.654
-4 | 0.162 | 0.00569 | -0.13 | 28.54
-3.5 | 0.224 | 0.00574 | -0.131 | 38.95
-3 | 0.285 | 0.00579 | -0.132 | 49.163
-2.5 | 0.346 | 0.00591 | -0.133 | 58.522
-2 | 0.408 | 0.006 | -0.134 | 68.076
-1.5 | 0.469 | 0.00612 | -0.135 | 76.602
-1 | 0.53 | 0.00592 | -0.136 | 89.465
-0.5 | 0.591 | 0.00602 | -0.137 | 98.166
0 | 0.652 | 0.00619 | -0.138 | 105.374
0.5 | 0.713 | 0.00637 | -0.139 | 111.979
1 | 0.774 | 0.00656 | -0.14 | 117.964
1.5 | 0.835 | 0.00679 | -0.141 | 122.908
2 | 0.891 | 0.00645 | -0.142 | 137.972
2.5 | 0.949 | 0.00663 | -0.143 | 143.194
3 | 1.007 | 0.0075 | -0.144 | 134.26
3.5 | 1.063 | 0.00778 | -0.145 | 136.609
4 | 1.118 | 0.00802 | -0.146 | 139.429
4.5 | 1.171 | 0.00833 | -0.147 | 140.564
5 | 1.222 | 0.00862 | -0.147 | 141.74
5.5 | 1.271 | 0.00821 | -0.148 | 154.777
6 | 1.317 | 0.00855 | -0.149 | 154.096
6.5 | 1.36 | 0.00892 | -0.15 | 152.463
7 | 1.4 | 0.00922 | -0.151 | 151.782
7.5 | 1.432 | 0.00957 | -0.152 | 149.611
8 | 1.459 | 0.01148 | -0.152 | 127.066
8.5 | 1.48 | 0.01194 | -0.153 | 123.945
9 | 1.495 | 0.01248 | -0.154 | 119.812
9.5 | 1.504 | 0.01299 | -0.154 | 115.84
10 | 1.506 | 0.01366 | -0.155 | 110.24
10.5 | 1.494 | 0.01451 | -0.156 | 102.956
11 | 1.475 | 0.01527 | -0.156 | 96.579
11.5 | 1.448 | 0.01597 | -0.157 | 90.695
12 | 1.415 | 0.01686 | -0.157 | 83.943
12.5 | 1.376 | 0.0179 | -0.157 | 76.888
13 | 1.332 | 0.01884 | -0.158 | 70.688
13.5 | 1.282 | 0.02035 | -0.158 | 63.022
14 | 1.228 | 0.02209 | -0.158 | 55.592
14.5 | 1.174 | 0.02328 | -0.158 | 50.453
15 | 1.115 | 0.02588 | -0.157 | 43.061

## 148. Re 20M Mach 0.10 (2)
BIGFOIL.COM POLAR EXPORT
NACA66-614
NACA66-614 |  |  |  | Cl Max: | 1.99 | at alpha= | 20 | deg
XFOIL ncrit=9 |  |  |  | L/D Max: | 148.764 | at alpha= | 1 | deg
Re: | 20000000 |  |  | Cd Min: | 0.05176 | at alpha= | 20 | deg
Mach: | 0.1 |  |  | Cl=0 at alpha= | -4.8089 | deg
|  |  |  | @ Cl=0.1, Cd= | 0.0047092
|  |  |  | @ Cl=0.4, Cd= | 0.0042715
|  |  |  | @ Cl=0.6, Cd= | 0.0042227
alpha (deg) | Cl | Cd | Cm | Cl/Cd
-19.5 | -1.2982 | 0.02183 | -0.1521 | -59.4686
-19 | -1.2981 | 0.01901 | -0.1486 | -68.2851
-18.5 | -1.2768 | 0.01755 | -0.1459 | -72.7521
-18 | -1.252 | 0.01631 | -0.1432 | -76.7627
-17.5 | -1.2251 | 0.01522 | -0.1404 | -80.4928
-17 | -1.1979 | 0.01416 | -0.1374 | -84.5975
-16.5 | -1.1703 | 0.01318 | -0.1341 | -88.7936
-16 | -1.1448 | 0.01221 | -0.1302 | -93.7592
-15.5 | -1.1158 | 0.01153 | -0.1263 | -96.7736
-15 | -1.0868 | 0.01101 | -0.122 | -98.7103
-14.5 | -1.044 | 0.01051 | -0.1203 | -99.334
-14 | -0.9988 | 0.01004 | -0.119 | -99.4821
-13.5 | -0.9515 | 0.0096 | -0.1179 | -99.1146
-13 | -0.9031 | 0.00919 | -0.1171 | -98.2699
-12.5 | -0.8538 | 0.00873 | -0.1164 | -97.8007
-12 | -0.8041 | 0.00829 | -0.1158 | -96.9964
-11.5 | -0.7526 | 0.00789 | -0.1155 | -95.3866
-11 | -0.6993 | 0.00758 | -0.1155 | -92.2559
-10.5 | -0.6458 | 0.0073 | -0.1155 | -88.4658
-9 | -0.4803 | 0.00652 | -0.1164 | -73.6656
-8.5 | -0.425 | 0.00623 | -0.1168 | -68.2183
-8 | -0.3687 | 0.00598 | -0.1173 | -61.6555
-7.5 | -0.3115 | 0.00578 | -0.1181 | -53.8927
-7 | -0.254 | 0.0056 | -0.1188 | -45.3571
-6.5 | -0.1965 | 0.00544 | -0.1196 | -36.1213
-5.5 | -0.081 | 0.0051 | -0.1212 | -15.8824
-5 | -0.0224 | 0.00493 | -0.1222 | -4.5436
-4.5 | 0.0362 | 0.00481 | -0.1232 | 7.526
-4 | 0.0942 | 0.00472 | -0.1241 | 19.9576
-3.5 | 0.1531 | 0.00461 | -0.1252 | 33.2104
-3 | 0.2119 | 0.00449 | -0.1262 | 47.1938
-2.5 | 0.2703 | 0.00443 | -0.1272 | 61.0158
-2 | 0.3296 | 0.00434 | -0.1283 | 75.9447
-1.5 | 0.388 | 0.00429 | -0.1293 | 90.4429
-1 | 0.4463 | 0.0042 | -0.1303 | 106.2619
-0.5 | 0.5027 | 0.00416 | -0.1309 | 120.8413
0.5 | 0.6114 | 0.00423 | -0.1318 | 144.539
1 | 0.662 | 0.00445 | -0.1321 | 148.764
1.5 | 0.7099 | 0.00503 | -0.131 | 141.1332
2 | 0.7576 | 0.0056 | -0.1299 | 135.2857
2.5 | 0.8069 | 0.00607 | -0.129 | 132.9325
3 | 0.8558 | 0.00654 | -0.128 | 130.8563
3.5 | 0.9047 | 0.00698 | -0.1271 | 129.6132
4 | 0.9556 | 0.0073 | -0.1265 | 130.9041
4.5 | 1.007 | 0.00757 | -0.1261 | 133.0251
5 | 1.0572 | 0.00787 | -0.1254 | 134.3329
5.5 | 1.1067 | 0.00815 | -0.1246 | 135.7914
6 | 1.1522 | 0.00845 | -0.1229 | 136.355
6.5 | 1.1931 | 0.00878 | -0.1202 | 135.8884
7 | 1.2355 | 0.00912 | -0.118 | 135.4715
7.5 | 1.2759 | 0.00954 | -0.1154 | 133.7421
8 | 1.3159 | 0.01001 | -0.1129 | 131.4585
8.5 | 1.3575 | 0.01046 | -0.1107 | 129.7801
9 | 1.398 | 0.01097 | -0.1085 | 127.4385
9.5 | 1.4357 | 0.01161 | -0.1058 | 123.6606
10 | 1.4736 | 0.01228 | -0.1033 | 120
10.5 | 1.5127 | 0.01295 | -0.101 | 116.8108
11 | 1.5499 | 0.01369 | -0.0986 | 113.214
11.5 | 1.5866 | 0.01451 | -0.0961 | 109.3453
12 | 1.6209 | 0.01549 | -0.0934 | 104.6417
12.5 | 1.655 | 0.01653 | -0.0908 | 100.121
13 | 1.6881 | 0.01762 | -0.0882 | 95.8059
13.5 | 1.7193 | 0.01889 | -0.0855 | 91.0164
14 | 1.7477 | 0.02036 | -0.0825 | 85.8399
14.5 | 1.7785 | 0.02176 | -0.08 | 81.7325
15 | 1.8067 | 0.02337 | -0.0773 | 77.3085
15.5 | 1.831 | 0.0253 | -0.0743 | 72.3715
16 | 1.8552 | 0.02734 | -0.0716 | 67.8566
16.5 | 1.8797 | 0.02942 | -0.0691 | 63.8919
17 | 1.9038 | 0.03163 | -0.0668 | 60.1897
17.5 | 1.9266 | 0.03405 | -0.0646 | 56.5815
18 | 1.9469 | 0.03675 | -0.0624 | 52.9769
18.5 | 1.9651 | 0.03978 | -0.0603 | 49.3992
19 | 1.9734 | 0.04323 | -0.0572 | 45.6489
19.5 | 1.983 | 0.04725 | -0.0552 | 41.9683
20 | 1.99 | 0.05176 | -0.0535 | 38.4467

## 149. Re 20M Mach 0.25 (1)
BIGFOIL.COM POLAR EXPORT
NACA66-614
NACA66-614 |  |  |  | Cl Max: | 1.472 | at alpha= | 8.5 | deg
JavaFoil+Calcfoil stall+Eppler ext transition |  |  |  | L/D Max: | 152.374 | at alpha= | 5.5 | deg
Re: | 20000000 |  |  | Cd Min: | 0.00507 | at alpha= | -6 | deg
Mach: | 0.25 |  |  | Cl=0 at alpha= | -5.3443 | deg
|  |  |  | @ Cl=0.1, Cd= | 0.0052236
|  |  |  | @ Cl=0.4, Cd= | 0.0060244
|  |  |  | @ Cl=0.6, Cd= | 0.006071
alpha (deg) | Cl | Cd | Cm | Cl/Cd
-16 | -0.344 | 0.12151 | -0.05 | -2.832
-15.5 | -0.386 | 0.11557 | -0.051 | -3.34
-15 | -0.422 | 0.10841 | -0.051 | -3.897
-14.5 | -0.451 | 0.09802 | -0.053 | -4.602
-14 | -0.471 | 0.09089 | -0.056 | -5.183
-13.5 | -0.485 | 0.08587 | -0.057 | -5.642
-13 | -0.492 | 0.08082 | -0.058 | -6.087
-12.5 | -0.49 | 0.0755 | -0.06 | -6.49
-12 | -0.483 | 0.06965 | -0.064 | -6.929
-11.5 | -0.471 | 0.06306 | -0.07 | -7.472
-11 | -0.531 | 0.01151 | -0.112 | -46.171
-10.5 | -0.513 | 0.00887 | -0.116 | -57.838
-10 | -0.482 | 0.00812 | -0.117 | -59.36
-9.5 | -0.445 | 0.00761 | -0.119 | -58.423
-9 | -0.402 | 0.0072 | -0.12 | -55.852
-8.5 | -0.356 | 0.0068 | -0.122 | -52.345
-8 | -0.306 | 0.00651 | -0.123 | -46.931
-7.5 | -0.252 | 0.00629 | -0.124 | -40.129
-7 | -0.197 | 0.00606 | -0.126 | -32.487
-6.5 | -0.139 | 0.00585 | -0.127 | -23.783
-6 | -0.08 | 0.00507 | -0.128 | -15.734
-5.5 | -0.019 | 0.00519 | -0.13 | -3.685
-5 | 0.042 | 0.00513 | -0.131 | 8.253
-4.5 | 0.104 | 0.00523 | -0.132 | 19.965
-4 | 0.167 | 0.00573 | -0.133 | 29.098
-3.5 | 0.23 | 0.00579 | -0.134 | 39.634
-3 | 0.292 | 0.00582 | -0.135 | 50.248
-2.5 | 0.355 | 0.00594 | -0.136 | 59.819
-2 | 0.419 | 0.00606 | -0.137 | 69.206
-1.5 | 0.482 | 0.00619 | -0.139 | 77.897
-1 | 0.545 | 0.006 | -0.14 | 90.841
-0.5 | 0.607 | 0.00608 | -0.141 | 99.8
0 | 0.67 | 0.00627 | -0.142 | 106.852
0.5 | 0.733 | 0.00646 | -0.143 | 113.393
1 | 0.795 | 0.00669 | -0.144 | 118.838
1.5 | 0.858 | 0.00695 | -0.145 | 123.401
2 | 0.915 | 0.00658 | -0.146 | 139.107
2.5 | 0.975 | 0.00666 | -0.147 | 146.434
3 | 1.033 | 0.00775 | -0.148 | 133.265
3.5 | 1.091 | 0.00802 | -0.149 | 136.001
4 | 1.147 | 0.00829 | -0.15 | 138.335
4.5 | 1.2 | 0.00865 | -0.151 | 138.707
5 | 1.251 | 0.00821 | -0.152 | 152.334
5.5 | 1.299 | 0.00852 | -0.152 | 152.374
6 | 1.343 | 0.00895 | -0.153 | 150.049
6.5 | 1.384 | 0.0093 | -0.154 | 148.867
7 | 1.42 | 0.01115 | -0.155 | 127.354
7.5 | 1.445 | 0.01164 | -0.156 | 124.12
8 | 1.463 | 0.01215 | -0.156 | 120.352
8.5 | 1.472 | 0.01275 | -0.157 | 115.389
9 | 1.472 | 0.01343 | -0.158 | 109.611
9.5 | 1.462 | 0.0141 | -0.158 | 103.678
10 | 1.44 | 0.01493 | -0.159 | 96.455
10.5 | 1.397 | 0.01592 | -0.16 | 87.759
11 | 1.341 | 0.01701 | -0.16 | 78.858
11.5 | 1.272 | 0.01822 | -0.16 | 69.81
12 | 1.192 | 0.01937 | -0.16 | 61.538
12.5 | 1.101 | 0.02082 | -0.16 | 52.882
13 | 0.837 | 0.08541 | -0.097 | 9.805
13.5 | 0.746 | 0.09669 | -0.085 | 7.719

## 150. Re 20M Mach 0.25 (2)
BIGFOIL.COM POLAR EXPORT
NACA66-614
NACA66-614 |  |  |  | Cl Max: | 1.9444 | at alpha= | 19 | deg
XFOIL ncrit=9 |  |  |  | L/D Max: | 157.535 | at alpha= | 1 | deg
Re: | 20000000 |  |  | Cd Min: | 0.18401 | at alpha= | -20 | deg
Mach: | 0.25 |  |  | Cl=0 at alpha= | -4.7911 | deg
|  |  |  | @ Cl=0.1, Cd= | 0.0047421
|  |  |  | @ Cl=0.4, Cd= | 0.0042798
|  |  |  | @ Cl=0.6, Cd= | 0.0040858
alpha (deg) | Cl | Cd | Cm | Cl/Cd
-20 | -0.4975 | 0.18401 | -0.0538 | -2.7037
-19.5 | -0.5081 | 0.16962 | -0.062 | -2.9955
-19 | -1.0427 | 0.07184 | -0.1218 | -14.5142
-18.5 | -1.1262 | 0.05058 | -0.1405 | -22.2657
-18 | -1.1491 | 0.0398 | -0.1501 | -28.8719
-17.5 | -1.1349 | 0.02636 | -0.1731 | -43.0539
-17 | -1.1405 | 0.02245 | -0.1702 | -50.8018
-16.5 | -1.1498 | 0.01888 | -0.1651 | -60.9004
-16 | -1.1395 | 0.01654 | -0.16 | -68.8936
-15.5 | -1.1138 | 0.01504 | -0.1553 | -74.0559
-15 | -1.0874 | 0.01369 | -0.1503 | -79.4302
-14.5 | -1.0605 | 0.01246 | -0.145 | -85.1124
-14 | -1.0349 | 0.01165 | -0.1385 | -88.8326
-13.5 | -0.9927 | 0.01099 | -0.1347 | -90.3276
-13 | -0.9445 | 0.01034 | -0.132 | -91.3443
-12.5 | -0.8935 | 0.00977 | -0.1297 | -91.4534
-12 | -0.8409 | 0.00926 | -0.1278 | -90.8099
-11.5 | -0.7883 | 0.00864 | -0.1261 | -91.2384
-11 | -0.734 | 0.00815 | -0.1247 | -90.0613
-10.5 | -0.6778 | 0.00775 | -0.1238 | -87.4581
-10 | -0.6199 | 0.00741 | -0.1233 | -83.6572
-9.5 | -0.562 | 0.00708 | -0.1228 | -79.3785
-9 | -0.5036 | 0.00681 | -0.1226 | -73.9501
-8.5 | -0.445 | 0.00651 | -0.1224 | -68.3564
-8 | -0.3861 | 0.00619 | -0.1225 | -62.3748
-7.5 | -0.3267 | 0.00592 | -0.1228 | -55.1858
-7 | -0.2668 | 0.00572 | -0.1232 | -46.6434
-6.5 | -0.2068 | 0.00554 | -0.1237 | -37.3285
-5.5 | -0.0861 | 0.00518 | -0.125 | -16.6216
-5 | -0.0254 | 0.00499 | -0.1259 | -5.0902
-4.5 | 0.0354 | 0.00485 | -0.1268 | 7.299
-4 | 0.0956 | 0.00475 | -0.1276 | 20.1263
-3.5 | 0.1565 | 0.00464 | -0.1287 | 33.7284
-3 | 0.2174 | 0.00451 | -0.1297 | 48.204
-2.5 | 0.2777 | 0.00445 | -0.1307 | 62.4045
-2 | 0.3389 | 0.00436 | -0.1318 | 77.7294
-1.5 | 0.3998 | 0.00428 | -0.133 | 93.4112
-1 | 0.4602 | 0.00421 | -0.134 | 109.3112
-0.5 | 0.5194 | 0.0041 | -0.1349 | 126.6829
0.5 | 0.6328 | 0.00408 | -0.136 | 155.098
1 | 0.6837 | 0.00434 | -0.136 | 157.5346
1.5 | 0.7296 | 0.00504 | -0.1342 | 144.7619
2 | 0.7778 | 0.00562 | -0.1327 | 138.3986
2.5 | 0.826 | 0.00616 | -0.1312 | 134.0909
3 | 0.8743 | 0.00667 | -0.1297 | 131.0795
3.5 | 0.9222 | 0.00716 | -0.128 | 128.7989
4 | 0.9734 | 0.00749 | -0.127 | 129.9599
4.5 | 1.0247 | 0.00778 | -0.126 | 131.7095
5 | 1.0682 | 0.00807 | -0.1233 | 132.3668
5.5 | 1.1125 | 0.0084 | -0.1207 | 132.4405
6 | 1.1559 | 0.00879 | -0.118 | 131.5017
6.5 | 1.2004 | 0.00919 | -0.1156 | 130.6202
7 | 1.2445 | 0.00963 | -0.1132 | 129.2316
7.5 | 1.2861 | 0.01018 | -0.1103 | 126.336
8.5 | 1.3714 | 0.01133 | -0.105 | 121.0415
9 | 1.4126 | 0.01201 | -0.1022 | 117.6187
9.5 | 1.4514 | 0.01284 | -0.0991 | 113.0374
10 | 1.4916 | 0.01365 | -0.0962 | 109.2747
10.5 | 1.5323 | 0.01451 | -0.0935 | 105.603
11 | 1.5712 | 0.01548 | -0.0905 | 101.4987
11.5 | 1.6066 | 0.01669 | -0.0871 | 96.2612
12 | 1.6425 | 0.01791 | -0.0839 | 91.7085
12.5 | 1.6752 | 0.0194 | -0.0803 | 86.3505
13 | 1.7077 | 0.02097 | -0.0769 | 81.4354
13.5 | 1.7393 | 0.0227 | -0.0735 | 76.6211
14 | 1.7683 | 0.02468 | -0.0699 | 71.6491
14.5 | 1.7972 | 0.02676 | -0.0665 | 67.1599
15.5 | 1.8516 | 0.03152 | -0.0599 | 58.7437
16 | 1.8738 | 0.03448 | -0.0566 | 54.3445
16.5 | 1.8949 | 0.03768 | -0.0535 | 50.2893
17 | 1.9129 | 0.04134 | -0.0505 | 46.2724
17.5 | 1.928 | 0.04547 | -0.0477 | 42.4016
18 | 1.9372 | 0.05037 | -0.0453 | 38.4594
18.5 | 1.9437 | 0.05587 | -0.0433 | 34.7897
19 | 1.9444 | 0.06232 | -0.0419 | 31.2003
19.5 | 1.938 | 0.06997 | -0.0414 | 27.6976

## 151. Re 20M Mach 0.50 (1)
BIGFOIL.COM POLAR EXPORT
NACA66-614
NACA66-614 |  |  |  | Cl Max: | 1.398 | at alpha= | 6 | deg
JavaFoil+Calcfoil stall+Eppler ext transition |  |  |  | L/D Max: | 141.829 | at alpha= | 3.5 | deg
Re: | 20000000 |  |  | Cd Min: | 0.00553 | at alpha= | -4 | deg
Mach: | 0.5 |  |  | Cl=0 at alpha= | -5.3433 | deg
|  |  |  | @ Cl=0.1, Cd= | 0.0056883
|  |  |  | @ Cl=0.4, Cd= | 0.0063033
|  |  |  | @ Cl=0.6, Cd= | 0.0064
alpha (deg) | Cl | Cd | Cm | Cl/Cd
-20 | -0.812 | 0.16829 | -0.062 | -4.826
-19.5 | -0.784 | 0.16534 | -0.062 | -4.743
-19 | -0.757 | 0.15362 | -0.063 | -4.928
-18.5 | -0.73 | 0.14304 | -0.064 | -5.104
-18 | -0.702 | 0.13942 | -0.063 | -5.037
-17.5 | -0.674 | 0.13447 | -0.063 | -5.014
-17 | -0.647 | 0.12677 | -0.064 | -5.102
-16.5 | -0.62 | 0.11757 | -0.065 | -5.273
-16 | -0.596 | 0.10184 | -0.071 | -5.855
-15.5 | -0.574 | 0.08906 | -0.078 | -6.445
-15 | -0.537 | 0.1008 | -0.066 | -5.325
-14.5 | -0.51 | 0.09381 | -0.068 | -5.433
-14 | -0.485 | 0.08386 | -0.074 | -5.785
-13.5 | -0.465 | 0.0691 | -0.085 | -6.734
-13 | -0.494 | 0.01894 | -0.117 | -26.094
-12.5 | -0.473 | 0.01331 | -0.122 | -35.512
-12 | -0.443 | 0.0117 | -0.124 | -37.818
-11.5 | -0.345 | 0.06558 | -0.077 | -5.262
-11 | -0.314 | 0.07033 | -0.064 | -4.459
-10.5 | -0.287 | 0.06383 | -0.068 | -4.489
-10 | -0.26 | 0.05768 | -0.074 | -4.503
-9.5 | -0.233 | 0.05328 | -0.078 | -4.367
-9 | -0.245 | 0.00901 | -0.132 | -27.214
-8.5 | -0.175 | 0.05264 | -0.066 | -3.326
-8 | -0.209 | 0.04957 | -0.067 | -4.209
-7.5 | -0.246 | 0.00738 | -0.138 | -33.381
-7 | -0.203 | 0.00685 | -0.139 | -29.651
-6.5 | -0.148 | 0.00654 | -0.141 | -22.606
-6 | -0.086 | 0.00625 | -0.142 | -13.803
-5.5 | -0.021 | 0.006 | -0.144 | -3.477
-5 | 0.046 | 0.00579 | -0.145 | 8.021
-4.5 | 0.115 | 0.00566 | -0.147 | 20.315
-4 | 0.185 | 0.00553 | -0.148 | 33.364
-3.5 | 0.255 | 0.0061 | -0.149 | 41.767
-3 | 0.325 | 0.00622 | -0.151 | 52.272
-2.5 | 0.396 | 0.00632 | -0.152 | 62.605
-2 | 0.468 | 0.00602 | -0.153 | 77.785
-1.5 | 0.538 | 0.0064 | -0.155 | 84.086
-1 | 0.609 | 0.0064 | -0.156 | 95.17
-0.5 | 0.679 | 0.00615 | -0.157 | 110.249
0 | 0.749 | 0.00632 | -0.158 | 118.44
0.5 | 0.819 | 0.00647 | -0.159 | 126.631
1 | 0.888 | 0.00676 | -0.161 | 131.32
1.5 | 0.958 | 0.00705 | -0.162 | 135.9
2 | 1.02 | 0.00731 | -0.163 | 139.605
2.5 | 1.085 | 0.00779 | -0.164 | 139.409
3 | 1.149 | 0.00817 | -0.165 | 140.595
3.5 | 1.21 | 0.00853 | -0.166 | 141.829
4 | 1.266 | 0.01027 | -0.167 | 123.261
4.5 | 1.315 | 0.01079 | -0.168 | 121.899
5 | 1.357 | 0.01136 | -0.169 | 119.504
5.5 | 1.387 | 0.01207 | -0.17 | 114.887
6 | 1.398 | 0.01278 | -0.17 | 109.41
6.5 | 1.377 | 0.01361 | -0.171 | 101.139
7 | 1.277 | 0.01471 | -0.172 | 86.826
7.5 | 0.863 | 0.01568 | -0.173 | 55.069
8 | 0.894 | 0.01693 | -0.173 | 52.806
8.5 | 0.927 | 0.0167 | -0.174 | 55.522
9 | 0.958 | 0.01789 | -0.175 | 53.542
9.5 | 0.988 | 0.01936 | -0.175 | 51.044
10 | 1.016 | 0.02122 | -0.175 | 47.88
10.5 | 1.051 | 0.02013 | -0.177 | 52.198
11 | 1.08 | 0.02176 | -0.177 | 49.636

## 152. Re 20M Mach 0.50 (2)
BIGFOIL.COM POLAR EXPORT
NACA66-614
NACA66-614 |  |  |  | Cl Max: | 1.5067 | at alpha= | 9.5 | deg
XFOIL ncrit=9 |  |  |  | L/D Max: | 210.642 | at alpha= | 1 | deg
Re: | 20000000 |  |  | Cd Min: | 0.21735 | at alpha= | -20 | deg
Mach: | 0.5 |  |  | Cl=0 at alpha= | -4.704 | deg
|  |  |  | @ Cl=0.1, Cd= | 0.0049475
|  |  |  | @ Cl=0.4, Cd= | 0.004427
|  |  |  | @ Cl=0.6, Cd= | 0.0040737
alpha (deg) | Cl | Cd | Cm | Cl/Cd
-20 | -0.4386 | 0.21735 | -0.0604 | -2.0179
-19.5 | -0.4141 | 0.20845 | -0.0673 | -1.9866
-19 | -0.3619 | 0.19641 | -0.0839 | -1.8426
-17 | -0.2782 | 0.15824 | -0.1126 | -1.7581
-16.5 | -0.259 | 0.15122 | -0.1169 | -1.7127
-16 | -0.237 | 0.1445 | -0.1216 | -1.6401
-15.5 | -0.2234 | 0.13695 | -0.1255 | -1.6313
-15 | -0.2021 | 0.13054 | -0.1297 | -1.5482
-14.5 | -0.2014 | 0.1209 | -0.1343 | -1.6658
-14 | -0.1994 | 0.11148 | -0.1394 | -1.7887
-13.5 | -0.1896 | 0.10403 | -0.1434 | -1.8226
-13 | -0.1758 | 0.09737 | -0.1471 | -1.8055
-12.5 | -0.1972 | 0.08517 | -0.1545 | -2.3154
-12 | -0.2075 | 0.07536 | -0.1606 | -2.7535
-11.5 | -0.2147 | 0.06604 | -0.167 | -3.2511
-11 | -0.2147 | 0.05745 | -0.1733 | -3.7372
-10.5 | -0.2337 | 0.04383 | -0.1864 | -5.332
-10 | -0.2525 | 0.03659 | -0.1895 | -6.9008
-9.5 | -0.2829 | 0.03057 | -0.1874 | -9.2542
-9 | -0.3224 | 0.0253 | -0.1799 | -12.7431
-8.5 | -0.357 | 0.02071 | -0.1687 | -17.238
-8 | -0.3786 | 0.01438 | -0.1591 | -26.3282
-7.5 | -0.3763 | 0.00845 | -0.151 | -44.5325
-7 | -0.3206 | 0.00697 | -0.1469 | -45.9971
-6.5 | -0.2536 | 0.00628 | -0.1447 | -40.3822
-6 | -0.1833 | 0.00587 | -0.1434 | -31.2266
-5.5 | -0.1121 | 0.0056 | -0.1428 | -20.0179
-5 | -0.0415 | 0.00536 | -0.1426 | -7.7425
-4.5 | 0.0286 | 0.00512 | -0.1427 | 5.5859
-4 | 0.0988 | 0.00495 | -0.1432 | 19.9596
-3 | 0.2403 | 0.00466 | -0.1451 | 51.5665
-2.5 | 0.3099 | 0.00453 | -0.1461 | 68.4106
-2 | 0.3789 | 0.00446 | -0.1471 | 84.9552
-1.5 | 0.4493 | 0.00435 | -0.1485 | 103.2874
-1 | 0.5187 | 0.00427 | -0.1497 | 121.4754
-0.5 | 0.5884 | 0.00412 | -0.1512 | 142.8155
0 | 0.6586 | 0.00384 | -0.1529 | 171.5104
1 | 0.7878 | 0.00374 | -0.1547 | 210.6417
1.5 | 0.8187 | 0.00491 | -0.1481 | 166.7413
2 | 0.8591 | 0.00565 | -0.1433 | 152.0531
2.5 | 0.8817 | 0.00644 | -0.1346 | 136.9099
3 | 0.9101 | 0.0073 | -0.1274 | 124.6712
3.5 | 0.9429 | 0.00822 | -0.1212 | 114.708
4 | 0.9864 | 0.00897 | -0.117 | 109.9666
4.5 | 1.0365 | 0.00959 | -0.1139 | 108.0813
5 | 1.0861 | 0.0103 | -0.1107 | 105.4466
5.5 | 1.137 | 0.01103 | -0.1076 | 103.0825
6 | 1.186 | 0.0119 | -0.104 | 99.6639
6.5 | 1.2369 | 0.01278 | -0.1006 | 96.784
7 | 1.2869 | 0.01378 | -0.0969 | 93.389
7.5 | 1.3357 | 0.01491 | -0.0928 | 89.5842
8 | 1.3846 | 0.01615 | -0.0885 | 85.7337
8.5 | 1.4324 | 0.01755 | -0.0838 | 81.6182
9 | 1.4781 | 0.01921 | -0.0785 | 76.9443
9.5 | 1.5067 | 0.02193 | -0.0712 | 68.705
10 | 1.4919 | 0.0273 | -0.0609 | 54.6484
10.5 | 1.4711 | 0.03402 | -0.0517 | 43.2422
11 | 1.441 | 0.04268 | -0.0444 | 33.7629
11.5 | 1.4045 | 0.05267 | -0.0398 | 26.666
12 | 1.364 | 0.06409 | -0.0383 | 21.2826
12.5 | 1.3236 | 0.07696 | -0.0401 | 17.1985
13 | 1.2862 | 0.09124 | -0.0454 | 14.0969
13.5 | 1.253 | 0.10662 | -0.0538 | 11.752
14 | 1.2262 | 0.12262 | -0.0642 | 10
14.5 | 1.2063 | 0.13859 | -0.0753 | 8.7041